## Sheet1
Energy Star Lamp/Bulb - any interior or exterior application, all Res dwelling types, new or existing construction
Delivery Mechanism - Manufacturer, retailer or consumer rebate, coupon or other incentive and direct installation. Unit must comply with Energy Star specifications and wattage must be more than 5 Watts.
Calculation of watts displaced
Existing Wattage | New Wattage | Watts Displaced | Number of bulbs | Total Watts Displaced |  | Avista Box | Units
60 | 13 | 47 | 2 | 94
75 | 19 | 56 | 3 | 168
100 | 23 | 77 | 3 | 231
Total: |  |  | 8 | 493 | => | 493 | W
Average displacement/bulb: |  |  |  | 61.625
Weighted avg int/ext hours on/day | [5 empty] | 2.32 | hr/day
Weighted avg int/ext consumption reduced | [5 empty] | 417.4724 | kWh/yr
Weighted avg int/ext adjusted lifetime with given on-time | [5 empty] | 3927 | hr
Weighted avg int/ext adjusted lifetime with given on time | [5 empty] | 4.6375 | yr
Weighted avg int/ext removal factor | [5 empty] | 12%
Weighted avg int/ext take-back factor | [5 empty] | 5%
Weighted avg int/ext space conditioning interaction | [5 empty] | 13.35%
kWh/yr w/o take-back (TRC) | [5 empty] | 367.3757
kWh/yr w/ take-back (Utility) | [5 empty] | 302.4215
Site savings per lamp w/o take-back (TRC) | [5 empty] | 45.922
Site savings per lamp w/ take-back (Utility) | [5 empty] | 37.8027
Additional assumptions included in the 6th Plan calculations:
-Housing stock type and average square footage (single family, multifamily, manufactured homes)
-Space conditioning system & fuel by housing stock type and vintage
-Average hours of operation by room type (interior/exterior)
-Consistent lighting density between incandescent and CFL applications
-Consistent wattage replacement
-Post-installation removal of 12%
-Take-back of 5%
-Interactive effects of 13.3%
-Initital failure rate that would include breakage
Source: EStarLighting_ExistingFY09v1_1.xls found in the Conservation Supply Curves on NPCC's 6th Plan site