## Table 1
Table 1
Loads and Resources
2018 through 2027
| 2018 | 2019 | 2020 | 2021 | 2022 | 2023 | 2024 | 2025 | 2026 | 2027
aMW
Net Load | 2337.3797 | 2343.1717 | 2334.0642 | 2316.1966 | 2308.2427 | 2304.5159 | 2307.1546 | 2299.9006 | 2238.8418 | 2238.059
Long Term Sales | 73.718 | 73.718 | 73.5166 | 73.718 | 73.718 | 73.718 | 73.5166 | 73.718 | 73.718 | 73.718
Short Term Firm Sales | 0 | 0 | 0 | 0 | 0 | 0 | 0 | 0 | 0 | 0
Total Requirements | 2411.0977 | 2416.8897 | 2407.5808 | 2389.9146 | 2381.9606 | 2378.2339 | 2380.6711 | 2373.6186 | 2312.5598 | 2311.7769
Long Term Purchases | 50.0181 | 23.2751 | 23.5665 | 23.0215 | 14.6686 | 22.7083 | 10.8268 | 10.7111 | 10.4738 | 9.0959
Short Term Firm Purchase | 203.242 | 0 | 0 | 0 | 0 | 0 | 0 | 0 | 0 | 0
Thermal Generation | 1914.4299 | 1914.4299 | 1914.8515 | 1914.2299 | 1914.2299 | 1914.2299 | 1914.7868 | 1914.2189 | 1914.2189 | 1914.219
Other Generation | 517.5669 | 526.2529 | 558.0177 | 489.839 | 489.7901 | 490.6831 | 490.5248 | 489.8695 | 489.8119 | 489.841
Reserves | -135.0722 | -143.5002 | -147.4545 | -161.594 | -161.9246 | -163.8658 | -162.1096 | -161.738 | -160.4285 | -160.5426
Total Resources after Reserves | 2550.1847 | 2320.4577 | 2348.9811 | 2265.4963 | 2256.764 | 2263.7556 | 2254.0288 | 2253.0615 | 2254.0761 | 2252.6132
Surplus / (Deficit) | 139.087 | -96.432 | -58.5997 | -124.4183 | -125.1966 | -114.4783 | -126.6423 | -120.5572 | -58.4837 | -59.1637
Percent Surplus / (Deficit) | 5.769% | -3.99% | -2.434% | -5.206% | -5.256% | -4.814% | -5.32% | -5.079% | -2.529% | -2.559%
Peak (July)
Net Load | 3361.5865 | 3358.7676 | 3342.9848 | 3326.7309 | 3315.0135 | 3308.9808 | 3300.8608 | 3297.469 | 3239.6068 | 3237.5832
Long Term Sales | 0 | 0 | 0 | 0 | 0 | 0 | 0 | 0 | 0 | 0
Short Term Firm Sales | 0 | 0 | 0 | 0 | 0 | 0 | 0 | 0 | 0 | 0
Total Requirements | 3361.5865 | 3358.7676 | 3342.9848 | 3326.7309 | 3315.0135 | 3308.9808 | 3300.8608 | 3297.469 | 3239.6068 | 3237.5832
Long Term Purchases | 59.6449 | 16.1194 | 12.3719 | 10.4228 | 18.3445 | 19.2656 | 11.1874 | 11.241 | 11.2685 | 11.4757
Short Term Firm Purchase | 225 | 0 | 0 | 0 | 0 | 0 | 0 | 0 | 0 | 0
Thermal Generation | 1997.5853 | 1997.5853 | 1997.5853 | 1997.5853 | 1997.5853 | 1997.5853 | 1997.5853 | 1997.5853 | 1997.5853 | 1997.5853
Other Generation | 915.5931 | 947.6384 | 979.9356 | 825.1976 | 816.9388 | 816.2929 | 835.4166 | 837.4911 | 823.2139 | 825.1976
Reserves | -174.9484 | -172.2684 | -174.16 | -160.5964 | -167.0663 | -166.9408 | -170.1039 | -168.4877 | -167.2942 | -167.5751
Total Resources after Reserves | 3022.8748 | 2789.0746 | 2815.7328 | 2672.6093 | 2665.8022 | 2666.203 | 2674.0853 | 2677.8296 | 2664.7735 | 2666.6835
Surplus / (Deficit) | -338.7117 | -569.693 | -527.252 | -654.1215 | -649.2113 | -642.7778 | -626.7755 | -619.6394 | -574.8333 | -570.8996
Percent Surplus / (Deficit) | -10.08% | -16.96% | -15.77% | -19.66% | -19.58% | -19.43% | -18.99% | -18.79% | -17.74% | -17.63%
Peak (January)
Net Load | 3637.425 | 3644.5615 | 3628.8921 | 3612.9416 | 3608.0593 | 3604.5742 | 3606.2983 | 3608.7563 | 3552.6181 | 3555.7786
Long Term Sales | 0 | 0 | 0 | 0 | 0 | 0 | 0 | 0 | 0 | 0
Short Term Firm Sales | 0 | 0 | 0 | 0 | 0 | 0 | 0 | 0 | 0 | 0
Total Requirements | 3637.425 | 3644.5615 | 3628.8921 | 3612.9416 | 3608.0593 | 3604.5742 | 3606.2983 | 3608.7563 | 3552.6181 | 3555.7786
Long Term Purchases | 58.6684 | 23.2868 | 29.6831 | 27.8913 | -13.6534 | 29.4609 | 19.62 | 19.6135 | 19.6146 | 6.0882
Short Term Firm Purchase | 825 | 0 | 0 | 0 | 0 | 0 | 0 | 0 | 0 | 0
Thermal Generation | 2047.1506 | 2047.1506 | 2047.1506 | 2047.1506 | 2047.1506 | 2047.1506 | 2047.1506 | 2047.1506 | 2047.1506 | 2047.1506
Other Generation | 1022.7671 | 1025.74 | 1068.3982 | 907.2147 | 904.7283 | 908.3396 | 899.1399 | 910.2681 | 916.5408 | 907.2147
Reserves | -166.3341 | -182.7531 | -185.7157 | -179.7896 | -182.5544 | -182.2811 | -182.632 | -180.8537 | -178.9384 | -177.9462
Total Resources after Reserves | 3787.252 | 2913.4242 | 2959.5162 | 2802.467 | 2755.671 | 2802.67 | 2783.2785 | 2796.1785 | 2804.3676 | 2782.5073
Surplus / (Deficit) | 149.827 | -731.1372 | -669.3758 | -810.4746 | -852.3883 | -801.9043 | -823.0198 | -812.5778 | -748.2505 | -773.2712
Percent Surplus / (Deficit) | 4.119% | -20.06% | -18.45% | -22.43% | -23.62% | -22.25% | -22.82% | -22.52% | -21.06% | -21.75%
month offset | 0 | 13 | 26 | 39 | 52 | 65 | 78 | 91 | 104 | 117

## Table 2
Table 2
Avoided Energy - $/MWH
Year | Winter Season |  |  |  | Summer Season | [5 empty] | Winter Season
| Jan | Feb | Mar | Apr | May | Jun | Jul | Aug | Sep | Oct | Nov | Dec
GRID Production Cost Model Study
2018 | 26.1006 | 23.5844 | 18.622 | 14.427 | 12.4885 | 13.2404 | 23.2457 | 28.8634 | 25.3267 | 22.1688 | 22.1154 | 26.1019
2019 | 26.669 | 23.4752 | 19.2285 | 15.5861 | 13.7648 | 13.192 | 23.12 | 27.3013 | 25.1591 | 20.8038 | 22.6605 | 26.3487
2020 | 28.6524 | 25.1674 | 20.7795 | 17.6587 | 15.834 | 15.6278 | 23.0125 | 27.0487 | 25.3045 | 23.0147 | 25.1031 | 29.7046
2021 | 30.2473 | 26.7084 | 22.046 | 19.0325 | 16.8724 | 16.7428 | 24.1426 | 28.2914 | 26.4331 | 24.0974 | 26.3863 | 31.3515
2022 | 31.6748 | 28.1309 | 23.4915 | 20.5076 | 18.2823 | 18.199 | 25.3726 | 29.8932 | 27.8278 | 25.528 | 27.8554 | 32.7779
2023 | 33.1187 | 29.5844 | 24.9435 | 21.8032 | 19.8875 | 19.6464 | 26.8573 | 31.3792 | 29.2979 | 26.9068 | 33.0598 | 36.2693
2024 | 35.4609 | 35.3503 | 29.8767 | 27.6842 | 24.3445 | 25.8403 | 33.6527 | 37.3122 | 35.3093 | 33.1931 | 38.2887 | 39.7524
2025 | 37.7162 | 41.1467 | 34.8308 | 33.4867 | 28.8864 | 32.1654 | 40.3364 | 43.0348 | 41.7209 | 39.1584 | 39.6749 | 40.6902
2026 | 38.9483 | 41.7557 | 34.9936 | 34.1784 | 29.2438 | 33.4425 | 41.8654 | 43.8135 | 41.8415 | 39.6324 | 40.2896 | 41.7695
2027 | 39.6909 | 42.4925 | 35.2628 | 34.397 | 29.9175 | 33.6898 | 42.511 | 44.2405 | 42.7529 | 41.2585 | 42.8357 | 43.8172
Annual Seasonal Average
Year | Winter Season Feb: Winter Season; Summer Season Jun: Summer Season; Summer Season Oct: Annual Average
2018 | Winter Season Mar: 21.84; Summer Season Jul: 20.91; Winter Season Nov: 21.37
2019 | Winter Season Mar: 22.34; Summer Season Jul: 20.57; Winter Season Nov: 21.45
2020 | Winter Season Mar: 24.54; Summer Season Jul: 21.65; Winter Season Nov: 23.02
2021 | Winter Season Mar: 25.99; Summer Season Jul: 22.78; Winter Season Nov: 24.37
2022 | Winter Season Mar: 27.43; Summer Season Jul: 24.2; Winter Season Nov: 25.8
2023 | Winter Season Mar: 29.83; Summer Season Jul: 25.68; Winter Season Nov: 27.73
2024 | Winter Season Mar: 34.41; Summer Season Jul: 31.62; Winter Season Nov: 32.91
2025 | Winter Season Mar: 37.89; Summer Season Jul: 37.56; Winter Season Nov: 37.72
2026 | Winter Season Mar: 38.62; Summer Season Jul: 38.31; Winter Season Nov: 38.47
2027 | Winter Season Mar: 39.73; Summer Season Jul: 39.07; Winter Season Nov: 39.28
Source: | Winter Season Jan: GRID Production Cost Computer Model Study - Dated November 29, 2017
Days | 31 | 28 | 31 | 30 | 31 | 30 | 31 | 31 | 30 | 31 | 30 | 31
Leap Year | 31 | 29 | 31 | 30 | 31 | 30 | 31 | 31 | 30 | 31 | 30 | 31
184

## Tables 3 to 6
Table 3 |  |  |  |  | Table 4 |  |  |  |  | Table 5 | [5 empty] | Table 6
Capitalized Energy Costs |  |  |  |  | Total Avoided Energy Cost |  |  |  |  | Total Avoided Cost | [5 empty] | Illustrative Base Load - On- & Off Peak- Avoided Cost Prices (1)
| Combined | Simple |  | Capitalized |  |  |  | Capitalized | Total |  | Avoided Firm | Total | Total Avoided Costs |  |  |  | Avoided Firm | Capacity Cost | Total | On-Peak | Off-Peak
Year | Cycle CT | Cycle CT | Capitalized | Energy Costs | Year | Gas Fuel Costs | Energy Cost | Energy Costs | Avoided | Year | Capacity | Avoided | At Stated Capacity Factor |  |  | Year | Capacity | Allocated to | Avoided | 4,993 Hours | 3,767 Hours
| Fixed Costs | Fixed Costs | Energy Costs | 70.3% CF |  | Delivered |  | 70.3% CF | Energy Cost |  | Costs | Energy Cost | 75% | 85% | 95% |  | Costs | On-Peak Hours | Energy Cost | (3) | (2)
| ($/kW-yr) | ($/kW-yr) | ($/kW-yr) | ($/MWH) |  | ($/MMBtu) | ($/MWH) | ($/MWH) | ($/MWH) |  | ($/kW-yr) | ($/MWH) | ($/MWH) | ($/MWH) | ($/MWH) |  | ($/kW-yr) | ($/MWH) | ($/MWH) | ($/MWH) | ($/MWH)
| (a) | (b) | (c) | (d) |  | (a) | (b) | (c) | (d) |  | (a) | (b) | (c) | (d) | (e) |  | (a) | (b) | (c) | (d) | (e)
[7 empty] | (a) x 6.410 |  | (b) + (c) |  |  |  | (b)+(a)/(8.76 x 0.75) | (b)+((a)/(8.76 x 0.85) | (b)+((a)/(8.76 x 0.95) |  |  | (a) /(8.76 x 100.0% x 57%) |  | (b) + (c) | (b)
Avoided Resource |  | Fixed Cost x 3 Months |  |  | Avoided Resource |  |  |  |  | Avoided Resource | [5 empty] | Avoided Resource
2018 |  | 29.305 |  |  | 2018 |  |  |  | 21.37 | 2018 | 29.305 | 21.37 | 25.83 | 25.31 | 24.89 | 2018 | 29.305 | 5.87 | 21.37 | 27.24 | 21.37
CCCT Proxy Resource |  | Fixed Cost |  |  | CCCT Proxy Resource |  |  |  |  | CCCT Proxy Resource | [5 empty] | CCCT Proxy Resource
2019 | 164.56 | 119.92 | 44.64 | 0.0072488 | 2019 | 2.39 | 15.3199 | 0.0072488 | 15.3271 | 2019 | 164.56 | 15.3271 | 40.37 | 37.43 | 35.1 | 2019 | 164.56 | 32.96 | 15.3271 | 48.2871 | 15.3271
2020 | 168.87 | 123.03 | 45.84 | 0.0074436 | 2020 | 2.38 | 15.2558 | 0.0074436 | 15.2632 | 2020 | 168.87 | 15.2632 | 40.97 | 37.94 | 35.56 | 2020 | 168.87 | 33.82 | 15.2632 | 49.0832 | 15.2632
2021 | 172.9 | 125.99 | 46.91 | 0.0076174 | 2021 | 2.4 | 15.384 | 0.0076174 | 15.3916 | 2021 | 172.9 | 15.3916 | 41.71 | 38.61 | 36.17 | 2021 | 172.9 | 34.63 | 15.3916 | 50.0216 | 15.3916
2022 | 176.87 | 128.88 | 47.99 | 0.0077928 | 2022 | 2.42 | 15.5122 | 0.0077928 | 15.52 | 2022 | 176.87 | 15.52 | 42.44 | 39.27 | 36.77 | 2022 | 176.87 | 35.42 | 15.52 | 50.94 | 15.52
2023 | 180.91 | 131.83 | 49.08 | 0.0079698 | 2023 | 2.57 | 16.4737 | 0.0079698 | 16.4817 | 2023 | 180.91 | 16.4817 | 44.02 | 40.78 | 38.22 | 2023 | 180.91 | 36.23 | 16.4817 | 52.7117 | 16.4817
2024 | 185.04 | 134.87 | 50.17 | 0.0081468 | 2024 | 3.3 | 21.153 | 0.0081468 | 21.1611 | 2024 | 185.04 | 21.1611 | 49.33 | 46.01 | 43.4 | 2024 | 185.04 | 37.06 | 21.1611 | 58.2211 | 21.1611
2025 | 189.32 | 137.97 | 51.35 | 0.0083384 | 2025 | 3.89 | 24.9349 | 0.0083384 | 24.9432 | 2025 | 189.32 | 24.9432 | 53.76 | 50.37 | 47.69 | 2025 | 189.32 | 37.92 | 24.9432 | 62.8632 | 24.9432
2026 | 193.46 | 141.01 | 52.45 | 0.008517 | 2026 | 3.88 | 24.8708 | 0.008517 | 24.8793 | 2026 | 193.46 | 24.8793 | 54.33 | 50.86 | 48.13 | 2026 | 193.46 | 38.74 | 24.8793 | 63.6193 | 24.8793
2027 | 197.75 | 144.11 | 53.64 | 0.0087102 | 2027 | 4.02 | 25.7682 | 0.0087102 | 25.7769 | 2027 | 197.75 | 25.7769 | 55.88 | 52.33 | 49.54 | 2027 | 197.75 | 39.6 | 25.7769 | 65.3769 | 25.7769
Columns |  |  |  |  | Columns |  |  |  |  | Columns | [5 empty] | Columns
(a) | Table 8 Column (f) - Table 8 Page 2 |  |  |  | (a) | Table 8 Page 2 Column (g) |  |  |  | (a) | Short Run avoided Capacity costs: Table 3 Column (b), |  |  |  |  | (a) | Short Run avoided Capacity costs: Table 3 Column (b),
(b) | Table 8 Column (f) - Table 8 Page 1 |  |  |  | (b) | Table 8 Page 2 Column (i) Heat rate 6.410 MMBtu/MWh |  |  |  |  | Long Run Avoided capcity Costs: Table 3 Column (a) | [5 empty] | Long Run Avoided capcity Costs: Table 3 Column (a)
(c)and (d) | Capitalized energy costs are zero since fixed cost of CCCT is |  |  |  | (c) | Table 3 Column (d) |  |  |  | (b) | Table 4 Column (d) |  |  |  |  | (b) | Table 8 100.0% is the on-peak capacity factor of the Proxy Resource
| lower than the fixed cost of SCCT. |  |  |  | (d) | For 2018-2018 - Table 2 | [9 empty] | (c) | Table 4 Column (d)
Notes
[16 empty] | (1) | Total Avoided Costs at Stated Capacity Factor are provided for illustrative
purposes and are not used for QF pricing.
[16 empty] | (2) | Off-Peak is the average annual energy only cost including capitalized energy
[16 empty] | (3) | On-Peak is average annual energy plus capacity costs

## Table 7
Table 7
Comparison between Proposed and Current Avoided Costs | [7 empty] | Comparison between Proposed and Current Avoided Costs
| BASE LOAD |  |  | WIND |  |  |  | SOLAR FIXED |  |  | SOLAR TRACKING
| Total Avoided Costs with Capacity Costs included at 85.0% Capacity Factor |  |  | Total Avoided Costs with Capacity Costs included at 40.0% Capacity Factor |  |  |  | Total Avoided Costs with Capacity Costs included at 18.5% Capacity Factor |  |  | Total Avoided Costs with Capacity Costs included at 29.0% Capacity Factor
Year | Proposed (1) | Current | Difference | Proposed (1) | Current | Difference | Year | Proposed (1) | Current | Difference | Proposed (1) | Current | Difference
| Avoided Costs | Avoided Costs |  | Avoided Costs | Avoided Costs |  |  | Avoided Costs | Avoided Costs |  | Avoided Costs | Avoided Costs
| ($/MWH) | ($/MWH) | ($/MWH) | ($/MWH) | ($/MWH) | ($/MWH) |  | ($/MWH) | ($/MWH) | ($/MWH) | ($/MWH) | ($/MWH) | ($/MWH)
| (a) | (b) | (c)=(a)-(b) | (a) | (b) | (c)=(a)-(b) |  | (a) | (b) | (c)=(a)-(b) | (a) | (b) | (c)=(a)-(b)
2018 | 24.72 | 28 | -3.28 | 24.72 | 28 | -3.28 | 2018 | 24.72 | 28 | -3.28 | 24.72 | 28 | -3.28
2019 | 34.11 | 28.84 | 5.27 | 34.11 | 28.84 | 5.27 | 2019 | 34.11 | 28.84 | 5.27 | 34.11 | 28.84 | 5.27
2020 | 34.54 | 30.01 | 4.53 | 34.54 | 30.01 | 4.53 | 2020 | 34.54 | 30.01 | 4.53 | 34.54 | 30.01 | 4.53
2021 | 35.13 | 34 | 1.13 | 35.13 | 34 | 1.13 | 2021 | 35.13 | 34 | 1.13 | 35.13 | 34 | 1.13
2022 | 35.71 | 35.24 | 0.47 | 35.71 | 35.24 | 0.47 | 2022 | 35.71 | 35.24 | 0.47 | 35.71 | 35.24 | 0.47
2023 | 37.13 | 38.72 | -1.59 | 37.13 | 38.72 | -1.59 | 2023 | 37.13 | 38.72 | -1.59 | 37.13 | 38.72 | -1.59
2024 | 42.28 | 42.25 | 0.03 | 42.28 | 42.25 | 0.03 | 2024 | 42.28 | 42.25 | 0.03 | 42.28 | 42.25 | 0.03
2025 | 46.56 | 43.63 | 2.93 | 46.56 | 43.63 | 2.93 | 2025 | 46.56 | 43.63 | 2.93 | 46.56 | 43.63 | 2.93
2026 | 46.96 | 44.5 | 2.46 | 46.96 | 44.5 | 2.46 | 2026 | 46.96 | 44.5 | 2.46 | 46.96 | 44.5 | 2.46
2027 | 48.35 | 45.48 | 2.87 | 48.35 | 45.48 | 2.87 | 2027 | 48.35 | 45.48 | 2.87 | 48.35 | 45.48 | 2.87
5-Year Nominal Levelized (2018 - 2022) @ 6.570% Discount Rate | [6 empty] | 5-Year Nominal Levelized (2018 - 2022) @ 6.570% Discount Rate | [6 empty] | Discount Rate - 2017 IRP
$/MWH | 32.5427 | 30.97 | 1.5727 | 32.5427 | 30.97 | 1.5727 | $/MWH | 32.5427 | 30.97 | 1.5727 | 32.5427 | 30.97 | 1.5727 | 6.57%
10-Year Nominal Levelized (2017 - 2026) | [6 empty] | 10-Year Nominal Levelized (2017 - 2026)
$/MWH | 37.3284 | 35.9154 | 1.413 | 37.3284 | 35.9154 | 1.413 | $/MWH | 37.3284 | 35.9154 | 1.413 | 37.3284 | 35.9154 | 1.413
Columns | [6 empty] | Columns
(a) | Table 5 Column (d) | [5 empty] | (a) | Table 5 Column (d)
(b) | Current Commission approved rates that became effective February 15, 2016 | [5 empty] | (b) | Current Commission approved rates that became effective February 15, 2016
(x) | Extrapolated at inflation | [5 empty] | (x) | Extrapolated at inflation
Note: | (1) Discount Rate - 2015 IRP Discount Rate | [5 empty] | Note: | (1) Discount Rate - 2015 IRP Discount Rate

## Table 8
Table 8
Total Cost of Displaceable Resources
Page 1 of 3
Year | Estimated Capital Cost | Fixed Capital Cost at Real Levelized Rate | Fixed O&M | Variable O&M | Total O&M at Expected CF | Total Resource Fixed Costs
| $/kW | $/kW-yr | $/kW-yr | $/MWH | $/kW-yr | $/kW-yr
| (a) | (b) | (c) | (d) | (e) | (f)
SCCT Frame "F"x1 - West Side Options (1500')
2016 | 616.1377 | 45.43 | 48.4614 | 6.6186 | 67.59 | 113.02
2017 |  | 46.29 | 49.38 | 6.74 | 68.86 | 115.15
2018 |  | 47.12 | 50.27 | 6.86 | 70.1 | 117.22
2019 |  | 48.2 | 51.43 | 7.02 | 71.72 | 119.92
2020 |  | 49.45 | 52.77 | 7.2 | 73.58 | 123.03
2021 |  | 50.64 | 54.04 | 7.37 | 75.35 | 125.99
2022 |  | 51.8 | 55.28 | 7.54 | 77.08 | 128.88
2023 |  | 52.99 | 56.55 | 7.71 | 78.84 | 131.83
2024 |  | 54.21 | 57.85 | 7.89 | 80.66 | 134.87
2025 |  | 55.46 | 59.18 | 8.07 | 82.51 | 137.97
2026 |  | 56.68 | 60.48 | 8.25 | 84.33 | 141.01
2027 |  | 57.93 | 61.81 | 8.43 | 86.18 | 144.11
2028 |  | 59.2 | 63.17 | 8.62 | 88.09 | 147.29
Source: (a)(c)(d) |  | Plant Costs - 2017 IRP - Table 6.1 & 6.2
| (b) | = (a) x 7.373% Payment Factor
| (e) | = (d) x (8.76 x 33% ) + (c)
| (f) | = (b) + (e)
SCCT Frame "F"x1 - West Side Options (1500')
| 227.6546 | MW Plant capacity
2016 $ | 616.1377 | Plant capacity cost - in $/kW
| 14.0602 | Fixed O&M & Capitalized O&M
| 34.4012 | Fixed Pipeline
| 48.4614 | Fixed O&M including Fixed Pipeline & Capitalized O&M ($/kW-Yr)
| 6.6186 | Variable O&M Costs including O&M Capitalized in $/MWh
| 7.373% | Payment Factor
| 33% | Capacity Factor
| 57.9% | Capacity Factor - On-peak 33.0% / 57% (percent of hours on-peak)
Table 8
Total Cost of Displaceable Resources
Page 2 of 3
Year | Estimated Capital Cost | Fixed Capital Cost at Real Levelized Rate | Fixed O&M | Variable O&M | Total O&M at Expected CF | Total Resource Fixed Costs | Fuel Cost | Total Resource Energy Cost | Total Resource Costs
| $/kW | $/kW-yr | $/kW-yr | $/MWH | $/kW-yr | $/kW-yr | $/MMBtu | $/MWh | $/MWh
| (a) | (b) | (c) | (d) | (e) | (f) | (g) | (h) | (i)
CCCT (Dry "G/H",1x1) - West Side Options (1500')
2016 | 1363 | 98.9032 | 43.7 | 2.02 | 56.14 | 155.04
2017 |  | 100.78 | 44.53 | 2.06 | 57.22 | 158
2018 |  | 102.59 | 45.33 | 2.1 | 58.26 | 160.85
2019 |  | 104.95 | 46.37 | 2.15 | 59.61 | 164.56 | 2.39 | 15.32 | 42.04
2020 |  | 107.68 | 47.58 | 2.21 | 61.19 | 168.87 | 2.38 | 15.26 | 42.68
2021 |  | 110.26 | 48.72 | 2.26 | 62.64 | 172.9 | 2.4 | 15.38 | 43.46
2022 |  | 112.8 | 49.84 | 2.31 | 64.07 | 176.87 | 2.42 | 15.51 | 44.23
2023 |  | 115.39 | 50.99 | 2.36 | 65.52 | 180.91 | 2.57 | 16.47 | 45.85
2024 |  | 118.04 | 52.16 | 2.41 | 67 | 185.04 | 3.3 | 21.15 | 51.2
2025 |  | 120.75 | 53.36 | 2.47 | 68.57 | 189.32 | 3.89 | 24.93 | 55.67
2026 |  | 123.41 | 54.53 | 2.52 | 70.05 | 193.46 | 3.88 | 24.87 | 56.28
2027 |  | 126.13 | 55.73 | 2.58 | 71.62 | 197.75 | 4.02 | 25.77 | 57.88
Source: (a)(c)(d) |  | Plant Costs - 2017 IRP - Table 6.1 & 6.2
| (b) | = (a) x 7.256% Payment Factor
| (e) | = (d) x (8.76 x 70.3%) + (c)
| (f) | = (b) + (e)
| (g) | Table 9 - Column (a)
| (h) | = 6,410 MMBtu/MWH x (g)
| (i) | = (f) / (8.76 x 70.3% + (h)
CCCT (Dry "G/H",1x1) - West Side Options (1500')
| CCCT Statistics |  |  | MW | Percent | Cap Cost | Fixed
| CCCT (Dry "G/H",1x1) |  |  | 385.3535 | 88.31% | 1484.3381 | 44.5016
| CCCT Duct Firing (Dry "G/H",1x1) |  |  | 51.0037 | 11.69% | 443.0044 | 37.6707
| Capacity Weighted |  |  | 436.3572 | 100% | 1363 | 43.7
| CCCT Statistics |  |  | MW | CF | aMW | Percent | Variable | Heat Rate
| CCCT (Dry "G/H",1x1) |  |  | 385.3535 | 78% | 300.5757 | 98% | 2.0593 | 6362
| CCCT Duct Firing (Dry "G/H",1x1) |  |  | 51.0037 | 12% | 6.1204 | 1.996% | 0.15 | 9012
| Energy Weighted |  |  | 436.3572 | 70.3% | 306.6962 | 100% | 2.02 | 6410
Rounded
Table 8
Total Cost of Displaceable Resources
Page 3 of 3
Sources, Inputs and Assumptions
| CCCT | Duct Firing | Plant Costs - 2017 IRP - Table 6.1 & 6.2
| 385.3535 | 51.0037 | MW Plant capacity
2016 $ | 1484.3381 | 443.0044 | Plant capacity cost
2016 $ | 21.7132 | 5.39 | Fixed O&M & Capitalized O&M
2016 $ | 22.7885 | 32.2807 | Fixed Pipeline
2016 $ | 44.5016 | 37.6707 | Fixed O&M including Fixed Pipeline & on-going capital cost
2016 $ | 2.0593 | 0.15 | Variable O&M Costs & Capitalized Variable O&M ($/MWh)
| 6362 | 9012 | Heat Rate in btu/kWh
| 7.256% | 7.256% | Payment Factor
| 78% | 12% | Capacity Factor
|  | 70.3% | Energy Weighted Capacity Factor
|  | 100% | Capacity Factor - On-peak 70.3% / 57% (percent of hours on-peak)
| Company Official Inflation Forecast Dated 2017 3rd Quarter | [8 empty] | Company Official Inflation Forecast - Dated March 2010
| 2016 | 1.3% |  | 2022 | 2.3% |  |  |  |  | 2009 | 0.4%
| 2017 | 1.9% |  | 2023 | 2.3% |  |  |  |  | 2010 | 1.3%
| 2018 | 1.8% |  | 2024 | 2.3% |  |  |  |  | 2011 | 1.7%
| 2019 | 2.3% |  | 2025 | 2.3% |  |  |  |  | 2012 | 2%
| 2020 | 2.6% |  | 2026 | 2.2% |  |  |  |  | 2013 | 2%
| 2021 | 2.4% |  | 2027 | 2.2% |  |  |  |  | 2014 | 1.9%
|  |  |  | 2028 | 2.2% |  |  |  |  | 2015 | 1.9%
[10 empty] | 2016 | 1.9%
[10 empty] | 2017 | 1.9%
[10 empty] | 2018 | 1.9%
[10 empty] | 2019 | 1.8%
[10 empty] | 2020 | 1.7%
[10 empty] | 2021 | 1.6%
[10 empty] | 2022 | 1.6%
[10 empty] | 2023 | 1.6%
[10 empty] | 2024 | 1.7%
[10 empty] | 2025 | 1.7%

## Table 9
Table 9
Natural Gas Price - Delivered to Plant
$/MMBtu
Burnertip
Year | West Side Gas
Fuel Cost
(a)
2018 | 2.5
2019 | 2.39
2020 | 2.38
2021 | 2.4
2022 | 2.42
2023 | 2.57
2024 | 3.3
2025 | 3.89
2026 | 3.88
2027 | 4.02
Source
Offical Market Price Forecast dated September 2017

## Tariff Page
Avoided Cost Prices
Intended to be Cut and Pasted Directly into the Tariff
Capacity
Deliveries | Capacity | Energy | Capacity | Capacity
During | Price | Payment | Price | Price
Calendar Year | $/kW-Month | $/MWH | $/kW-yr | $/MWh
2018 | 2.44 | 21.37 | 29.305 | 3.3453
2019 | 13.71 | 15.33 | 164.56 | 18.7854
2020 | 14.07 | 15.26 | 168.87 | 19.2774
2021 | 14.41 | 15.39 | 172.9 | 19.7374
2022 | 14.74 | 15.52 | 176.87 | 20.1906
2023 | 15.08 | 16.48 | 180.91 | 20.6518
2024 | 15.42 | 21.16 | 185.04 | 21.1233
2025 | 15.78 | 24.94 | 189.32 | 21.6119
2026 | 16.12 | 24.88 | 193.46 | 22.0845
2027 | 16.48 | 25.78 | 197.75 | 22.5742
$/kW-month | 11.5436
¢/kWh |  | 16.727
Discount Rate - 2017 IRP
6.57%

## Fuel Price Source
Natural Gas Price Delivered to Plant ($/MMBtu)
FORWARD PRICE CURVE SUMMARY
Quotes Dated: | 2017-09-29
Burnertip Annual
Sample of source data |  |  | Year | Average Price
Month | West Side Gas | Year |  | $/MMBtu
2018-01-01 | 2.842 | 2018 | 2018 | 2.5
2018-02-01 | 2.8018 | 2018 | 2019 | 2.39
2018-03-01 | 2.6598 | 2018 | 2020 | 2.38
2018-04-01 | 2.3456 | 2018 | 2021 | 2.4
2018-05-01 | 2.2784 | 2018 | 2022 | 2.42
2018-06-01 | 2.2907 | 2018 | 2023 | 2.57
2018-07-01 | 2.3405 | 2018 | 2024 | 3.3
2018-08-01 | 2.345 | 2018 | 2025 | 3.89
2018-09-01 | 2.3263 | 2018 | 2026 | 3.88
2018-10-01 | 2.361 | 2018 | 2027 | 4.02
2018-11-01 | 2.6205 | 2018
2018-12-01 | 2.7503 | 2018
2019-01-01 | 2.7895 | 2019
2019-02-01 | 2.7797 | 2019
2019-03-01 | 2.6957 | 2019
2019-04-01 | 2.1937 | 2019
2019-05-01 | 2.1256 | 2019
2019-06-01 | 2.1499 | 2019
2019-07-01 | 2.1932 | 2019
2019-08-01 | 2.2044 | 2019
2019-09-01 | 2.2054 | 2019
2019-10-01 | 2.2436 | 2019
2019-11-01 | 2.4502 | 2019
2019-12-01 | 2.6279 | 2019
2020-01-01 | 2.7163 | 2020
2020-02-01 | 2.7026 | 2020
2020-03-01 | 2.6588 | 2020
2020-04-01 | 2.1716 | 2020
2020-05-01 | 2.1329 | 2020
2020-06-01 | 2.1613 | 2020
2020-07-01 | 2.2028 | 2020
2020-08-01 | 2.2231 | 2020
2020-09-01 | 2.2381 | 2020
2020-10-01 | 2.2614 | 2020
2020-11-01 | 2.4757 | 2020
2020-12-01 | 2.6117 | 2020
2021-01-01 | 2.6955 | 2021
2021-02-01 | 2.7138 | 2021
2021-03-01 | 2.6359 | 2021
2021-04-01 | 2.2084 | 2021
2021-05-01 | 2.1714 | 2021
2021-06-01 | 2.2 | 2021
2021-07-01 | 2.2373 | 2021
2021-08-01 | 2.2655 | 2021
2021-09-01 | 2.2849 | 2021
2021-10-01 | 2.3012 | 2021
2021-11-01 | 2.4649 | 2021
2021-12-01 | 2.6116 | 2021
2022-01-01 | 2.7092 | 2022
2022-02-01 | 2.7116 | 2022
2022-03-01 | 2.6436 | 2022
2022-04-01 | 2.2147 | 2022
2022-05-01 | 2.1883 | 2022
2022-06-01 | 2.2185 | 2022
2022-07-01 | 2.2635 | 2022
2022-08-01 | 2.2939 | 2022
2022-09-01 | 2.3146 | 2022
2022-10-01 | 2.3412 | 2022
2022-11-01 | 2.5151 | 2022
2022-12-01 | 2.6656 | 2022
2023-01-01 | 2.7327 | 2023
2023-02-01 | 2.7246 | 2023
2023-03-01 | 2.6623 | 2023
2023-04-01 | 2.2315 | 2023
2023-05-01 | 2.2051 | 2023
2023-06-01 | 2.2343 | 2023
2023-07-01 | 2.2781 | 2023
2023-08-01 | 2.3096 | 2023
2023-09-01 | 2.3304 | 2023
2023-10-01 | 2.361 | 2023
2023-11-01 | 3.2844 | 2023
2023-12-01 | 3.4361 | 2023
2024-01-01 | 3.4787 | 2024
2024-02-01 | 3.4811 | 2024
2024-03-01 | 3.3458 | 2024
2024-04-01 | 2.974 | 2024
2024-05-01 | 2.9414 | 2024
2024-06-01 | 2.9625 | 2024
2024-07-01 | 2.9908 | 2024
2024-08-01 | 3.0066 | 2024
2024-09-01 | 3.0495 | 2024
2024-10-01 | 3.0713 | 2024
2024-11-01 | 4.0538 | 2024
2024-12-01 | 4.2066 | 2024
2025-01-01 | 4.2245 | 2025
2025-02-01 | 4.2375 | 2025
2025-03-01 | 4.0292 | 2025
2025-04-01 | 3.7166 | 2025
2025-05-01 | 3.6776 | 2025
2025-06-01 | 3.6906 | 2025
2025-07-01 | 3.7036 | 2025
2025-08-01 | 3.7036 | 2025
2025-09-01 | 3.7687 | 2025
2025-10-01 | 3.7817 | 2025
2025-11-01 | 3.99 | 2025
2025-12-01 | 4.1724 | 2025
2026-01-01 | 4.1837 | 2026
2026-02-01 | 4.2102 | 2026
2026-03-01 | 4.0106 | 2026
2026-04-01 | 3.7046 | 2026
2026-05-01 | 3.6646 | 2026
2026-06-01 | 3.6913 | 2026
2026-07-01 | 3.7046 | 2026
2026-08-01 | 3.7178 | 2026
2026-09-01 | 3.7445 | 2026
2026-10-01 | 3.7578 | 2026
2026-11-01 | 3.9973 | 2026
2026-12-01 | 4.2102 | 2026
2027-01-01 | 4.2206 | 2027
2027-02-01 | 4.2342 | 2027
2027-03-01 | 4.0574 | 2027
2027-04-01 | 3.7718 | 2027
2027-05-01 | 3.7582 | 2027
2027-06-01 | 3.7718 | 2027
2027-07-01 | 3.8534 | 2027
2027-08-01 | 3.867 | 2027
2027-09-01 | 3.9486 | 2027
2027-10-01 | 3.9757 | 2027
2027-11-01 | 4.3022 | 2027
2027-12-01 | 4.5198 | 2027
Pacific NW
43