## README
This file is to document and source all input information used for the PSE 2023 CPA natural gas end use forecast and potential modeling
Tab Color | Purpose
Global inputs, including base year, study period, segments and end uses.
Base case forecast inputs, including forecasted number of accounts, percent of accounts in each segment, fuel shares by segment and vintage, saturations by segment and vintage, equipment standards and efficiency shares.
Measure specific inputs, equipment and retrofit
Inputs for adjustments, to account for future new construction building code per RCW 19.27A.160, local natural gas bans (ordinances passed by city of Shoreline and city of Bellingham), and climate change adjustments of weather dependent end-uses.

## Global
Region | Sector | Segment | End Use | Efficiency Level Number | Base Year | Potential Start Year | Potential End Year | Primary Fuel | Energy Units
PSE | Commercial | Assembly | Cooking | 1 | 2023 | 2024 | 2050 | Gas | Therms
|  | Hospital | Other | 2
|  | Large Off | Pool Heat | 3
|  | Large Ret | Room Heat - Gas | 4
|  | Lodging | Space Heat - Gas Boiler | 5
|  | Medium Off | Space Heat - Gas Furnace | 6
|  | Medium Ret | Water Heat GT 55 Gal | 7
|  | MiniMart | Water Heat LE 55 Gal
Other
Residential Care
Restaurant
School K-12
Small Off
Small Ret
Supermarket
University
Warehouse
XLarge Ret

## Account Forecast
Region | 2023 | 2024 | 2025 | 2026 | 2027 | 2028 | 2029 | 2030 | 2031 | 2032 | 2033 | 2034 | 2035 | 2036 | 2037 | 2038 | 2039 | 2040 | 2041 | 2042 | 2043 | 2044 | 2045 | 2046 | 2047 | 2048 | 2049 | 2050
PSE | 115.0287 | 115.0287 | 115.0287 | 115.0287 | 115.0287 | 115.0287 | 115.0287 | 115.0287 | 115.0287 | 115.0287 | 115.0287 | 115.0287 | 115.0287 | 115.0287 | 115.0287 | 115.0287 | 115.0287 | 115.0287 | 115.0287 | 115.0287 | 115.0287 | 115.0287 | 115.0287 | 115.0287 | 115.0287 | 115.0287 | 115.0287 | 115.0287

## Marginal Account Percents
RegionSegment | Region | Segment | 2023 | 2024 | 2025 | 2026 | 2027 | 2028 | 2029 | 2030 | 2031 | 2032 | 2033 | 2034 | 2035 | 2036 | 2037 | 2038 | 2039 | 2040 | 2041 | 2042 | 2043 | 2044 | 2045 | 2046 | 2047 | 2048 | 2049 | 2050
PSEAssembly | PSE | Assembly | 4.762% | 4.762% | 4.762% | 4.762% | 4.762% | 4.762% | 4.762% | 4.762% | 4.762% | 4.762% | 4.762% | 4.762% | 4.762% | 4.762% | 4.762% | 4.762% | 4.762% | 4.762% | 4.762% | 4.762% | 4.762% | 4.762% | 4.762% | 4.762% | 4.762% | 4.762% | 4.762% | 4.762%
PSEHospital | PSE | Hospital | 29.25% | 29.25% | 29.25% | 29.25% | 29.25% | 29.25% | 29.25% | 29.25% | 29.25% | 29.25% | 29.25% | 29.25% | 29.25% | 29.25% | 29.25% | 29.25% | 29.25% | 29.25% | 29.25% | 29.25% | 29.25% | 29.25% | 29.25% | 29.25% | 29.25% | 29.25% | 29.25% | 29.25%
PSELarge Off | PSE | Large Off | 3.401% | 3.401% | 3.401% | 3.401% | 3.401% | 3.401% | 3.401% | 3.401% | 3.401% | 3.401% | 3.401% | 3.401% | 3.401% | 3.401% | 3.401% | 3.401% | 3.401% | 3.401% | 3.401% | 3.401% | 3.401% | 3.401% | 3.401% | 3.401% | 3.401% | 3.401% | 3.401% | 3.401%
PSELarge Ret | PSE | Large Ret | bar: 2023 to 2050
PSELodging | PSE | Lodging | 2.721% | 2.721% | 2.721% | 2.721% | 2.721% | 2.721% | 2.721% | 2.721% | 2.721% | 2.721% | 2.721% | 2.721% | 2.721% | 2.721% | 2.721% | 2.721% | 2.721% | 2.721% | 2.721% | 2.721% | 2.721% | 2.721% | 2.721% | 2.721% | 2.721% | 2.721% | 2.721% | 2.721%
PSEMedium Off | PSE | Medium Off | bar: 2023 to 2050
PSEMedium Ret | PSE | Medium Ret | bar: 2023 to 2050
PSEMiniMart | PSE | MiniMart | bar: 2023 to 2050
PSEOther | PSE | Other | 26.53% | 26.53% | 26.53% | 26.53% | 26.53% | 26.53% | 26.53% | 26.53% | 26.53% | 26.53% | 26.53% | 26.53% | 26.53% | 26.53% | 26.53% | 26.53% | 26.53% | 26.53% | 26.53% | 26.53% | 26.53% | 26.53% | 26.53% | 26.53% | 26.53% | 26.53% | 26.53% | 26.53%
PSEResidential Care | PSE | Residential Care | 0.6803% | 0.6803% | 0.6803% | 0.6803% | 0.6803% | 0.6803% | 0.6803% | 0.6803% | 0.6803% | 0.6803% | 0.6803% | 0.6803% | 0.6803% | 0.6803% | 0.6803% | 0.6803% | 0.6803% | 0.6803% | 0.6803% | 0.6803% | 0.6803% | 0.6803% | 0.6803% | 0.6803% | 0.6803% | 0.6803% | 0.6803% | 0.6803%
PSERestaurant | PSE | Restaurant | 8.844% | 8.844% | 8.844% | 8.844% | 8.844% | 8.844% | 8.844% | 8.844% | 8.844% | 8.844% | 8.844% | 8.844% | 8.844% | 8.844% | 8.844% | 8.844% | 8.844% | 8.844% | 8.844% | 8.844% | 8.844% | 8.844% | 8.844% | 8.844% | 8.844% | 8.844% | 8.844% | 8.844%
PSESchool K-12 | PSE | School K-12 | 0.6803% | 0.6803% | 0.6803% | 0.6803% | 0.6803% | 0.6803% | 0.6803% | 0.6803% | 0.6803% | 0.6803% | 0.6803% | 0.6803% | 0.6803% | 0.6803% | 0.6803% | 0.6803% | 0.6803% | 0.6803% | 0.6803% | 0.6803% | 0.6803% | 0.6803% | 0.6803% | 0.6803% | 0.6803% | 0.6803% | 0.6803% | 0.6803%
PSESmall Off | PSE | Small Off | bar: 2023 to 2050
PSESmall Ret | PSE | Small Ret | bar: 2023 to 2050
PSESupermarket | PSE | Supermarket | 0.6803% | 0.6803% | 0.6803% | 0.6803% | 0.6803% | 0.6803% | 0.6803% | 0.6803% | 0.6803% | 0.6803% | 0.6803% | 0.6803% | 0.6803% | 0.6803% | 0.6803% | 0.6803% | 0.6803% | 0.6803% | 0.6803% | 0.6803% | 0.6803% | 0.6803% | 0.6803% | 0.6803% | 0.6803% | 0.6803% | 0.6803% | 0.6803%
PSEUniversity | PSE | University | bar: 2023 to 2050
PSEWarehouse | PSE | Warehouse | 6.803% | 6.803% | 6.803% | 6.803% | 6.803% | 6.803% | 6.803% | 6.803% | 6.803% | 6.803% | 6.803% | 6.803% | 6.803% | 6.803% | 6.803% | 6.803% | 6.803% | 6.803% | 6.803% | 6.803% | 6.803% | 6.803% | 6.803% | 6.803% | 6.803% | 6.803% | 6.803% | 6.803%
PSEXLarge Ret | PSE | XLarge Ret | 15.65% | 15.65% | 15.65% | 15.65% | 15.65% | 15.65% | 15.65% | 15.65% | 15.65% | 15.65% | 15.65% | 15.65% | 15.65% | 15.65% | 15.65% | 15.65% | 15.65% | 15.65% | 15.65% | 15.65% | 15.65% | 15.65% | 15.65% | 15.65% | 15.65% | 15.65% | 15.65% | 15.65%

## Fuel Shares by Vintage
[6 empty] | 0 | 0 | 0 | 0 | 0 | 0 | 0 | 0 | 0 | 0 | 0 | 0 | 0
RegionSegment | RegionSegmentEndUse | Region | Segment | End Use | Construction Vintage | 2023 | 2024 | 2025 | 2026 | 2027 | 2028 | 2029 | 2030 | 2031 | 2032 | 2033 | 2034 | 2035 | 2036 | 2037 | 2038 | 2039 | 2040 | 2041 | 2042 | 2043 | 2044 | 2045 | 2046 | 2047 | 2048 | 2049 | 2050
PSELarge Off | PSELarge OffCooking | PSE | Large Off | Cooking | Existing | 89.48% | 89.48% | 89.48% | 89.48% | 89.48% | 89.48% | 89.48% | 89.48% | 89.48% | 89.48% | 89.48% | 89.48% | 89.48% | 89.48% | 89.48% | 89.48% | 89.48% | 89.48% | 89.48% | 89.48% | 89.48% | 89.48% | 89.48% | 89.48% | 89.48% | 89.48% | 89.48% | 89.48%
PSELarge Off | PSELarge OffCooking | PSE | Large Off | Cooking | New | 89.48% | 89.48% | 89.48% | 89.48% | 89.48% | 89.48% | 89.48% | 89.48% | 89.48% | 89.48% | 89.48% | 89.48% | 89.48% | 89.48% | 89.48% | 89.48% | 89.48% | 89.48% | 89.48% | 89.48% | 89.48% | 89.48% | 89.48% | 89.48% | 89.48% | 89.48% | 89.48% | 89.48%
PSEMedium Off | PSEMedium OffCooking | PSE | Medium Off | Cooking | Existing | 79.49% | 79.49% | 79.49% | 79.49% | 79.49% | 79.49% | 79.49% | 79.49% | 79.49% | 79.49% | 79.49% | 79.49% | 79.49% | 79.49% | 79.49% | 79.49% | 79.49% | 79.49% | 79.49% | 79.49% | 79.49% | 79.49% | 79.49% | 79.49% | 79.49% | 79.49% | 79.49% | 79.49%
PSEMedium Off | PSEMedium OffCooking | PSE | Medium Off | Cooking | New | 79.49% | 79.49% | 79.49% | 79.49% | 79.49% | 79.49% | 79.49% | 79.49% | 79.49% | 79.49% | 79.49% | 79.49% | 79.49% | 79.49% | 79.49% | 79.49% | 79.49% | 79.49% | 79.49% | 79.49% | 79.49% | 79.49% | 79.49% | 79.49% | 79.49% | 79.49% | 79.49% | 79.49%
PSESmall Off | PSESmall OffCooking | PSE | Small Off | Cooking | Existing | 63.12% | 63.12% | 63.12% | 63.12% | 63.12% | 63.12% | 63.12% | 63.12% | 63.12% | 63.12% | 63.12% | 63.12% | 63.12% | 63.12% | 63.12% | 63.12% | 63.12% | 63.12% | 63.12% | 63.12% | 63.12% | 63.12% | 63.12% | 63.12% | 63.12% | 63.12% | 63.12% | 63.12%
PSESmall Off | PSESmall OffCooking | PSE | Small Off | Cooking | New | 63.12% | 63.12% | 63.12% | 63.12% | 63.12% | 63.12% | 63.12% | 63.12% | 63.12% | 63.12% | 63.12% | 63.12% | 63.12% | 63.12% | 63.12% | 63.12% | 63.12% | 63.12% | 63.12% | 63.12% | 63.12% | 63.12% | 63.12% | 63.12% | 63.12% | 63.12% | 63.12% | 63.12%
PSEXLarge Ret | PSEXLarge RetCooking | PSE | XLarge Ret | Cooking | Existing | 73.64% | 73.64% | 73.64% | 73.64% | 73.64% | 73.64% | 73.64% | 73.64% | 73.64% | 73.64% | 73.64% | 73.64% | 73.64% | 73.64% | 73.64% | 73.64% | 73.64% | 73.64% | 73.64% | 73.64% | 73.64% | 73.64% | 73.64% | 73.64% | 73.64% | 73.64% | 73.64% | 73.64%
PSEXLarge Ret | PSEXLarge RetCooking | PSE | XLarge Ret | Cooking | New | 73.64% | 73.64% | 73.64% | 73.64% | 73.64% | 73.64% | 73.64% | 73.64% | 73.64% | 73.64% | 73.64% | 73.64% | 73.64% | 73.64% | 73.64% | 73.64% | 73.64% | 73.64% | 73.64% | 73.64% | 73.64% | 73.64% | 73.64% | 73.64% | 73.64% | 73.64% | 73.64% | 73.64%
PSELarge Ret | PSELarge RetCooking | PSE | Large Ret | Cooking | Existing | 73.64% | 73.64% | 73.64% | 73.64% | 73.64% | 73.64% | 73.64% | 73.64% | 73.64% | 73.64% | 73.64% | 73.64% | 73.64% | 73.64% | 73.64% | 73.64% | 73.64% | 73.64% | 73.64% | 73.64% | 73.64% | 73.64% | 73.64% | 73.64% | 73.64% | 73.64% | 73.64% | 73.64%
PSELarge Ret | PSELarge RetCooking | PSE | Large Ret | Cooking | New | 73.64% | 73.64% | 73.64% | 73.64% | 73.64% | 73.64% | 73.64% | 73.64% | 73.64% | 73.64% | 73.64% | 73.64% | 73.64% | 73.64% | 73.64% | 73.64% | 73.64% | 73.64% | 73.64% | 73.64% | 73.64% | 73.64% | 73.64% | 73.64% | 73.64% | 73.64% | 73.64% | 73.64%
PSEMedium Ret | PSEMedium RetCooking | PSE | Medium Ret | Cooking | Existing | 73.64% | 73.64% | 73.64% | 73.64% | 73.64% | 73.64% | 73.64% | 73.64% | 73.64% | 73.64% | 73.64% | 73.64% | 73.64% | 73.64% | 73.64% | 73.64% | 73.64% | 73.64% | 73.64% | 73.64% | 73.64% | 73.64% | 73.64% | 73.64% | 73.64% | 73.64% | 73.64% | 73.64%
PSEMedium Ret | PSEMedium RetCooking | PSE | Medium Ret | Cooking | New | 73.64% | 73.64% | 73.64% | 73.64% | 73.64% | 73.64% | 73.64% | 73.64% | 73.64% | 73.64% | 73.64% | 73.64% | 73.64% | 73.64% | 73.64% | 73.64% | 73.64% | 73.64% | 73.64% | 73.64% | 73.64% | 73.64% | 73.64% | 73.64% | 73.64% | 73.64% | 73.64% | 73.64%
PSESmall Ret | PSESmall RetCooking | PSE | Small Ret | Cooking | Existing | 73.64% | 73.64% | 73.64% | 73.64% | 73.64% | 73.64% | 73.64% | 73.64% | 73.64% | 73.64% | 73.64% | 73.64% | 73.64% | 73.64% | 73.64% | 73.64% | 73.64% | 73.64% | 73.64% | 73.64% | 73.64% | 73.64% | 73.64% | 73.64% | 73.64% | 73.64% | 73.64% | 73.64%
PSESmall Ret | PSESmall RetCooking | PSE | Small Ret | Cooking | New | 73.64% | 73.64% | 73.64% | 73.64% | 73.64% | 73.64% | 73.64% | 73.64% | 73.64% | 73.64% | 73.64% | 73.64% | 73.64% | 73.64% | 73.64% | 73.64% | 73.64% | 73.64% | 73.64% | 73.64% | 73.64% | 73.64% | 73.64% | 73.64% | 73.64% | 73.64% | 73.64% | 73.64%
PSESchool K-12 | PSESchool K-12Cooking | PSE | School K-12 | Cooking | Existing | 76.51% | 76.51% | 76.51% | 76.51% | 76.51% | 76.51% | 76.51% | 76.51% | 76.51% | 76.51% | 76.51% | 76.51% | 76.51% | 76.51% | 76.51% | 76.51% | 76.51% | 76.51% | 76.51% | 76.51% | 76.51% | 76.51% | 76.51% | 76.51% | 76.51% | 76.51% | 76.51% | 76.51%
PSESchool K-12 | PSESchool K-12Cooking | PSE | School K-12 | Cooking | New | 76.51% | 76.51% | 76.51% | 76.51% | 76.51% | 76.51% | 76.51% | 76.51% | 76.51% | 76.51% | 76.51% | 76.51% | 76.51% | 76.51% | 76.51% | 76.51% | 76.51% | 76.51% | 76.51% | 76.51% | 76.51% | 76.51% | 76.51% | 76.51% | 76.51% | 76.51% | 76.51% | 76.51%
PSEUniversity | PSEUniversityCooking | PSE | University | Cooking | Existing | 51.37% | 51.37% | 51.37% | 51.37% | 51.37% | 51.37% | 51.37% | 51.37% | 51.37% | 51.37% | 51.37% | 51.37% | 51.37% | 51.37% | 51.37% | 51.37% | 51.37% | 51.37% | 51.37% | 51.37% | 51.37% | 51.37% | 51.37% | 51.37% | 51.37% | 51.37% | 51.37% | 51.37%
PSEUniversity | PSEUniversityCooking | PSE | University | Cooking | New | 51.37% | 51.37% | 51.37% | 51.37% | 51.37% | 51.37% | 51.37% | 51.37% | 51.37% | 51.37% | 51.37% | 51.37% | 51.37% | 51.37% | 51.37% | 51.37% | 51.37% | 51.37% | 51.37% | 51.37% | 51.37% | 51.37% | 51.37% | 51.37% | 51.37% | 51.37% | 51.37% | 51.37%
PSEWarehouse | PSEWarehouseCooking | PSE | Warehouse | Cooking | Existing | 98.67% | 98.67% | 98.67% | 98.67% | 98.67% | 98.67% | 98.67% | 98.67% | 98.67% | 98.67% | 98.67% | 98.67% | 98.67% | 98.67% | 98.67% | 98.67% | 98.67% | 98.67% | 98.67% | 98.67% | 98.67% | 98.67% | 98.67% | 98.67% | 98.67% | 98.67% | 98.67% | 98.67%
PSEWarehouse | PSEWarehouseCooking | PSE | Warehouse | Cooking | New | 98.67% | 98.67% | 98.67% | 98.67% | 98.67% | 98.67% | 98.67% | 98.67% | 98.67% | 98.67% | 98.67% | 98.67% | 98.67% | 98.67% | 98.67% | 98.67% | 98.67% | 98.67% | 98.67% | 98.67% | 98.67% | 98.67% | 98.67% | 98.67% | 98.67% | 98.67% | 98.67% | 98.67%
PSESupermarket | PSESupermarketCooking | PSE | Supermarket | Cooking | Existing | 80.44% | 80.44% | 80.44% | 80.44% | 80.44% | 80.44% | 80.44% | 80.44% | 80.44% | 80.44% | 80.44% | 80.44% | 80.44% | 80.44% | 80.44% | 80.44% | 80.44% | 80.44% | 80.44% | 80.44% | 80.44% | 80.44% | 80.44% | 80.44% | 80.44% | 80.44% | 80.44% | 80.44%
PSESupermarket | PSESupermarketCooking | PSE | Supermarket | Cooking | New | 80.44% | 80.44% | 80.44% | 80.44% | 80.44% | 80.44% | 80.44% | 80.44% | 80.44% | 80.44% | 80.44% | 80.44% | 80.44% | 80.44% | 80.44% | 80.44% | 80.44% | 80.44% | 80.44% | 80.44% | 80.44% | 80.44% | 80.44% | 80.44% | 80.44% | 80.44% | 80.44% | 80.44%
PSEMiniMart | PSEMiniMartCooking | PSE | MiniMart | Cooking | Existing | 93.73% | 93.73% | 93.73% | 93.73% | 93.73% | 93.73% | 93.73% | 93.73% | 93.73% | 93.73% | 93.73% | 93.73% | 93.73% | 93.73% | 93.73% | 93.73% | 93.73% | 93.73% | 93.73% | 93.73% | 93.73% | 93.73% | 93.73% | 93.73% | 93.73% | 93.73% | 93.73% | 93.73%
PSEMiniMart | PSEMiniMartCooking | PSE | MiniMart | Cooking | New | 93.73% | 93.73% | 93.73% | 93.73% | 93.73% | 93.73% | 93.73% | 93.73% | 93.73% | 93.73% | 93.73% | 93.73% | 93.73% | 93.73% | 93.73% | 93.73% | 93.73% | 93.73% | 93.73% | 93.73% | 93.73% | 93.73% | 93.73% | 93.73% | 93.73% | 93.73% | 93.73% | 93.73%
PSERestaurant | PSERestaurantCooking | PSE | Restaurant | Cooking | Existing | 74.8% | 74.8% | 74.8% | 74.8% | 74.8% | 74.8% | 74.8% | 74.8% | 74.8% | 74.8% | 74.8% | 74.8% | 74.8% | 74.8% | 74.8% | 74.8% | 74.8% | 74.8% | 74.8% | 74.8% | 74.8% | 74.8% | 74.8% | 74.8% | 74.8% | 74.8% | 74.8% | 74.8%
PSERestaurant | PSERestaurantCooking | PSE | Restaurant | Cooking | New | 74.8% | 74.8% | 74.8% | 74.8% | 74.8% | 74.8% | 74.8% | 74.8% | 74.8% | 74.8% | 74.8% | 74.8% | 74.8% | 74.8% | 74.8% | 74.8% | 74.8% | 74.8% | 74.8% | 74.8% | 74.8% | 74.8% | 74.8% | 74.8% | 74.8% | 74.8% | 74.8% | 74.8%
PSELodging | PSELodgingCooking | PSE | Lodging | Cooking | Existing | 66.57% | 66.57% | 66.57% | 66.57% | 66.57% | 66.57% | 66.57% | 66.57% | 66.57% | 66.57% | 66.57% | 66.57% | 66.57% | 66.57% | 66.57% | 66.57% | 66.57% | 66.57% | 66.57% | 66.57% | 66.57% | 66.57% | 66.57% | 66.57% | 66.57% | 66.57% | 66.57% | 66.57%
PSELodging | PSELodgingCooking | PSE | Lodging | Cooking | New | 66.57% | 66.57% | 66.57% | 66.57% | 66.57% | 66.57% | 66.57% | 66.57% | 66.57% | 66.57% | 66.57% | 66.57% | 66.57% | 66.57% | 66.57% | 66.57% | 66.57% | 66.57% | 66.57% | 66.57% | 66.57% | 66.57% | 66.57% | 66.57% | 66.57% | 66.57% | 66.57% | 66.57%
PSEHospital | PSEHospitalCooking | PSE | Hospital | Cooking | Existing | 78.7% | 78.7% | 78.7% | 78.7% | 78.7% | 78.7% | 78.7% | 78.7% | 78.7% | 78.7% | 78.7% | 78.7% | 78.7% | 78.7% | 78.7% | 78.7% | 78.7% | 78.7% | 78.7% | 78.7% | 78.7% | 78.7% | 78.7% | 78.7% | 78.7% | 78.7% | 78.7% | 78.7%
PSEHospital | PSEHospitalCooking | PSE | Hospital | Cooking | New | 78.7% | 78.7% | 78.7% | 78.7% | 78.7% | 78.7% | 78.7% | 78.7% | 78.7% | 78.7% | 78.7% | 78.7% | 78.7% | 78.7% | 78.7% | 78.7% | 78.7% | 78.7% | 78.7% | 78.7% | 78.7% | 78.7% | 78.7% | 78.7% | 78.7% | 78.7% | 78.7% | 78.7%
PSEResidential Care | PSEResidential CareCooking | PSE | Residential Care | Cooking | Existing | 74.54% | 74.54% | 74.54% | 74.54% | 74.54% | 74.54% | 74.54% | 74.54% | 74.54% | 74.54% | 74.54% | 74.54% | 74.54% | 74.54% | 74.54% | 74.54% | 74.54% | 74.54% | 74.54% | 74.54% | 74.54% | 74.54% | 74.54% | 74.54% | 74.54% | 74.54% | 74.54% | 74.54%
PSEResidential Care | PSEResidential CareCooking | PSE | Residential Care | Cooking | New | 74.54% | 74.54% | 74.54% | 74.54% | 74.54% | 74.54% | 74.54% | 74.54% | 74.54% | 74.54% | 74.54% | 74.54% | 74.54% | 74.54% | 74.54% | 74.54% | 74.54% | 74.54% | 74.54% | 74.54% | 74.54% | 74.54% | 74.54% | 74.54% | 74.54% | 74.54% | 74.54% | 74.54%
PSEAssembly | PSEAssemblyCooking | PSE | Assembly | Cooking | Existing | 81.4% | 81.4% | 81.4% | 81.4% | 81.4% | 81.4% | 81.4% | 81.4% | 81.4% | 81.4% | 81.4% | 81.4% | 81.4% | 81.4% | 81.4% | 81.4% | 81.4% | 81.4% | 81.4% | 81.4% | 81.4% | 81.4% | 81.4% | 81.4% | 81.4% | 81.4% | 81.4% | 81.4%
PSEAssembly | PSEAssemblyCooking | PSE | Assembly | Cooking | New | 81.4% | 81.4% | 81.4% | 81.4% | 81.4% | 81.4% | 81.4% | 81.4% | 81.4% | 81.4% | 81.4% | 81.4% | 81.4% | 81.4% | 81.4% | 81.4% | 81.4% | 81.4% | 81.4% | 81.4% | 81.4% | 81.4% | 81.4% | 81.4% | 81.4% | 81.4% | 81.4% | 81.4%
PSEOther | PSEOtherCooking | PSE | Other | Cooking | Existing | 92.16% | 92.16% | 92.16% | 92.16% | 92.16% | 92.16% | 92.16% | 92.16% | 92.16% | 92.16% | 92.16% | 92.16% | 92.16% | 92.16% | 92.16% | 92.16% | 92.16% | 92.16% | 92.16% | 92.16% | 92.16% | 92.16% | 92.16% | 92.16% | 92.16% | 92.16% | 92.16% | 92.16%
PSEOther | PSEOtherCooking | PSE | Other | Cooking | New | 92.16% | 92.16% | 92.16% | 92.16% | 92.16% | 92.16% | 92.16% | 92.16% | 92.16% | 92.16% | 92.16% | 92.16% | 92.16% | 92.16% | 92.16% | 92.16% | 92.16% | 92.16% | 92.16% | 92.16% | 92.16% | 92.16% | 92.16% | 92.16% | 92.16% | 92.16% | 92.16% | 92.16%
PSELarge Off | PSELarge OffOther | PSE | Large Off | Other | Existing | 100% | 100% | 100% | 100% | 100% | 100% | 100% | 100% | 100% | 100% | 100% | 100% | 100% | 100% | 100% | 100% | 100% | 100% | 100% | 100% | 100% | 100% | 100% | 100% | 100% | 100% | 100% | 100%
PSELarge Off | PSELarge OffOther | PSE | Large Off | Other | New | 100% | 100% | 100% | 100% | 100% | 100% | 100% | 100% | 100% | 100% | 100% | 100% | 100% | 100% | 100% | 100% | 100% | 100% | 100% | 100% | 100% | 100% | 100% | 100% | 100% | 100% | 100% | 100%
PSEMedium Off | PSEMedium OffOther | PSE | Medium Off | Other | Existing | 100% | 100% | 100% | 100% | 100% | 100% | 100% | 100% | 100% | 100% | 100% | 100% | 100% | 100% | 100% | 100% | 100% | 100% | 100% | 100% | 100% | 100% | 100% | 100% | 100% | 100% | 100% | 100%
PSEMedium Off | PSEMedium OffOther | PSE | Medium Off | Other | New | 100% | 100% | 100% | 100% | 100% | 100% | 100% | 100% | 100% | 100% | 100% | 100% | 100% | 100% | 100% | 100% | 100% | 100% | 100% | 100% | 100% | 100% | 100% | 100% | 100% | 100% | 100% | 100%
PSESmall Off | PSESmall OffOther | PSE | Small Off | Other | Existing | 100% | 100% | 100% | 100% | 100% | 100% | 100% | 100% | 100% | 100% | 100% | 100% | 100% | 100% | 100% | 100% | 100% | 100% | 100% | 100% | 100% | 100% | 100% | 100% | 100% | 100% | 100% | 100%
PSESmall Off | PSESmall OffOther | PSE | Small Off | Other | New | 100% | 100% | 100% | 100% | 100% | 100% | 100% | 100% | 100% | 100% | 100% | 100% | 100% | 100% | 100% | 100% | 100% | 100% | 100% | 100% | 100% | 100% | 100% | 100% | 100% | 100% | 100% | 100%
PSEXLarge Ret | PSEXLarge RetOther | PSE | XLarge Ret | Other | Existing | 100% | 100% | 100% | 100% | 100% | 100% | 100% | 100% | 100% | 100% | 100% | 100% | 100% | 100% | 100% | 100% | 100% | 100% | 100% | 100% | 100% | 100% | 100% | 100% | 100% | 100% | 100% | 100%
PSEXLarge Ret | PSEXLarge RetOther | PSE | XLarge Ret | Other | New | 100% | 100% | 100% | 100% | 100% | 100% | 100% | 100% | 100% | 100% | 100% | 100% | 100% | 100% | 100% | 100% | 100% | 100% | 100% | 100% | 100% | 100% | 100% | 100% | 100% | 100% | 100% | 100%
PSELarge Ret | PSELarge RetOther | PSE | Large Ret | Other | Existing | 100% | 100% | 100% | 100% | 100% | 100% | 100% | 100% | 100% | 100% | 100% | 100% | 100% | 100% | 100% | 100% | 100% | 100% | 100% | 100% | 100% | 100% | 100% | 100% | 100% | 100% | 100% | 100%
PSELarge Ret | PSELarge RetOther | PSE | Large Ret | Other | New | 100% | 100% | 100% | 100% | 100% | 100% | 100% | 100% | 100% | 100% | 100% | 100% | 100% | 100% | 100% | 100% | 100% | 100% | 100% | 100% | 100% | 100% | 100% | 100% | 100% | 100% | 100% | 100%
PSEMedium Ret | PSEMedium RetOther | PSE | Medium Ret | Other | Existing | 100% | 100% | 100% | 100% | 100% | 100% | 100% | 100% | 100% | 100% | 100% | 100% | 100% | 100% | 100% | 100% | 100% | 100% | 100% | 100% | 100% | 100% | 100% | 100% | 100% | 100% | 100% | 100%
PSEMedium Ret | PSEMedium RetOther | PSE | Medium Ret | Other | New | 100% | 100% | 100% | 100% | 100% | 100% | 100% | 100% | 100% | 100% | 100% | 100% | 100% | 100% | 100% | 100% | 100% | 100% | 100% | 100% | 100% | 100% | 100% | 100% | 100% | 100% | 100% | 100%
PSESmall Ret | PSESmall RetOther | PSE | Small Ret | Other | Existing | 100% | 100% | 100% | 100% | 100% | 100% | 100% | 100% | 100% | 100% | 100% | 100% | 100% | 100% | 100% | 100% | 100% | 100% | 100% | 100% | 100% | 100% | 100% | 100% | 100% | 100% | 100% | 100%
PSESmall Ret | PSESmall RetOther | PSE | Small Ret | Other | New | 100% | 100% | 100% | 100% | 100% | 100% | 100% | 100% | 100% | 100% | 100% | 100% | 100% | 100% | 100% | 100% | 100% | 100% | 100% | 100% | 100% | 100% | 100% | 100% | 100% | 100% | 100% | 100%
PSESchool K-12 | PSESchool K-12Other | PSE | School K-12 | Other | Existing | 100% | 100% | 100% | 100% | 100% | 100% | 100% | 100% | 100% | 100% | 100% | 100% | 100% | 100% | 100% | 100% | 100% | 100% | 100% | 100% | 100% | 100% | 100% | 100% | 100% | 100% | 100% | 100%
PSESchool K-12 | PSESchool K-12Other | PSE | School K-12 | Other | New | 100% | 100% | 100% | 100% | 100% | 100% | 100% | 100% | 100% | 100% | 100% | 100% | 100% | 100% | 100% | 100% | 100% | 100% | 100% | 100% | 100% | 100% | 100% | 100% | 100% | 100% | 100% | 100%
PSEUniversity | PSEUniversityOther | PSE | University | Other | Existing | 100% | 100% | 100% | 100% | 100% | 100% | 100% | 100% | 100% | 100% | 100% | 100% | 100% | 100% | 100% | 100% | 100% | 100% | 100% | 100% | 100% | 100% | 100% | 100% | 100% | 100% | 100% | 100%
PSEUniversity | PSEUniversityOther | PSE | University | Other | New | 100% | 100% | 100% | 100% | 100% | 100% | 100% | 100% | 100% | 100% | 100% | 100% | 100% | 100% | 100% | 100% | 100% | 100% | 100% | 100% | 100% | 100% | 100% | 100% | 100% | 100% | 100% | 100%
PSEWarehouse | PSEWarehouseOther | PSE | Warehouse | Other | Existing | 100% | 100% | 100% | 100% | 100% | 100% | 100% | 100% | 100% | 100% | 100% | 100% | 100% | 100% | 100% | 100% | 100% | 100% | 100% | 100% | 100% | 100% | 100% | 100% | 100% | 100% | 100% | 100%
PSEWarehouse | PSEWarehouseOther | PSE | Warehouse | Other | New | 100% | 100% | 100% | 100% | 100% | 100% | 100% | 100% | 100% | 100% | 100% | 100% | 100% | 100% | 100% | 100% | 100% | 100% | 100% | 100% | 100% | 100% | 100% | 100% | 100% | 100% | 100% | 100%
PSESupermarket | PSESupermarketOther | PSE | Supermarket | Other | Existing | 100% | 100% | 100% | 100% | 100% | 100% | 100% | 100% | 100% | 100% | 100% | 100% | 100% | 100% | 100% | 100% | 100% | 100% | 100% | 100% | 100% | 100% | 100% | 100% | 100% | 100% | 100% | 100%
PSESupermarket | PSESupermarketOther | PSE | Supermarket | Other | New | 100% | 100% | 100% | 100% | 100% | 100% | 100% | 100% | 100% | 100% | 100% | 100% | 100% | 100% | 100% | 100% | 100% | 100% | 100% | 100% | 100% | 100% | 100% | 100% | 100% | 100% | 100% | 100%
PSEMiniMart | PSEMiniMartOther | PSE | MiniMart | Other | Existing | 100% | 100% | 100% | 100% | 100% | 100% | 100% | 100% | 100% | 100% | 100% | 100% | 100% | 100% | 100% | 100% | 100% | 100% | 100% | 100% | 100% | 100% | 100% | 100% | 100% | 100% | 100% | 100%
PSEMiniMart | PSEMiniMartOther | PSE | MiniMart | Other | New | 100% | 100% | 100% | 100% | 100% | 100% | 100% | 100% | 100% | 100% | 100% | 100% | 100% | 100% | 100% | 100% | 100% | 100% | 100% | 100% | 100% | 100% | 100% | 100% | 100% | 100% | 100% | 100%
PSERestaurant | PSERestaurantOther | PSE | Restaurant | Other | Existing | 100% | 100% | 100% | 100% | 100% | 100% | 100% | 100% | 100% | 100% | 100% | 100% | 100% | 100% | 100% | 100% | 100% | 100% | 100% | 100% | 100% | 100% | 100% | 100% | 100% | 100% | 100% | 100%
PSERestaurant | PSERestaurantOther | PSE | Restaurant | Other | New | 100% | 100% | 100% | 100% | 100% | 100% | 100% | 100% | 100% | 100% | 100% | 100% | 100% | 100% | 100% | 100% | 100% | 100% | 100% | 100% | 100% | 100% | 100% | 100% | 100% | 100% | 100% | 100%
PSELodging | PSELodgingOther | PSE | Lodging | Other | Existing | 100% | 100% | 100% | 100% | 100% | 100% | 100% | 100% | 100% | 100% | 100% | 100% | 100% | 100% | 100% | 100% | 100% | 100% | 100% | 100% | 100% | 100% | 100% | 100% | 100% | 100% | 100% | 100%
PSELodging | PSELodgingOther | PSE | Lodging | Other | New | 100% | 100% | 100% | 100% | 100% | 100% | 100% | 100% | 100% | 100% | 100% | 100% | 100% | 100% | 100% | 100% | 100% | 100% | 100% | 100% | 100% | 100% | 100% | 100% | 100% | 100% | 100% | 100%
PSEHospital | PSEHospitalOther | PSE | Hospital | Other | Existing | 100% | 100% | 100% | 100% | 100% | 100% | 100% | 100% | 100% | 100% | 100% | 100% | 100% | 100% | 100% | 100% | 100% | 100% | 100% | 100% | 100% | 100% | 100% | 100% | 100% | 100% | 100% | 100%
PSEHospital | PSEHospitalOther | PSE | Hospital | Other | New | 100% | 100% | 100% | 100% | 100% | 100% | 100% | 100% | 100% | 100% | 100% | 100% | 100% | 100% | 100% | 100% | 100% | 100% | 100% | 100% | 100% | 100% | 100% | 100% | 100% | 100% | 100% | 100%
PSEResidential Care | PSEResidential CareOther | PSE | Residential Care | Other | Existing | 100% | 100% | 100% | 100% | 100% | 100% | 100% | 100% | 100% | 100% | 100% | 100% | 100% | 100% | 100% | 100% | 100% | 100% | 100% | 100% | 100% | 100% | 100% | 100% | 100% | 100% | 100% | 100%
PSEResidential Care | PSEResidential CareOther | PSE | Residential Care | Other | New | 100% | 100% | 100% | 100% | 100% | 100% | 100% | 100% | 100% | 100% | 100% | 100% | 100% | 100% | 100% | 100% | 100% | 100% | 100% | 100% | 100% | 100% | 100% | 100% | 100% | 100% | 100% | 100%
PSEAssembly | PSEAssemblyOther | PSE | Assembly | Other | Existing | 100% | 100% | 100% | 100% | 100% | 100% | 100% | 100% | 100% | 100% | 100% | 100% | 100% | 100% | 100% | 100% | 100% | 100% | 100% | 100% | 100% | 100% | 100% | 100% | 100% | 100% | 100% | 100%
PSEAssembly | PSEAssemblyOther | PSE | Assembly | Other | New | 100% | 100% | 100% | 100% | 100% | 100% | 100% | 100% | 100% | 100% | 100% | 100% | 100% | 100% | 100% | 100% | 100% | 100% | 100% | 100% | 100% | 100% | 100% | 100% | 100% | 100% | 100% | 100%
PSEOther | PSEOtherOther | PSE | Other | Other | Existing | 100% | 100% | 100% | 100% | 100% | 100% | 100% | 100% | 100% | 100% | 100% | 100% | 100% | 100% | 100% | 100% | 100% | 100% | 100% | 100% | 100% | 100% | 100% | 100% | 100% | 100% | 100% | 100%
PSEOther | PSEOtherOther | PSE | Other | Other | New | 100% | 100% | 100% | 100% | 100% | 100% | 100% | 100% | 100% | 100% | 100% | 100% | 100% | 100% | 100% | 100% | 100% | 100% | 100% | 100% | 100% | 100% | 100% | 100% | 100% | 100% | 100% | 100%
PSELarge Off | PSELarge OffPool Heat | PSE | Large Off | Pool Heat | Existing | 100% | 100% | 100% | 100% | 100% | 100% | 100% | 100% | 100% | 100% | 100% | 100% | 100% | 100% | 100% | 100% | 100% | 100% | 100% | 100% | 100% | 100% | 100% | 100% | 100% | 100% | 100% | 100%
PSELarge Off | PSELarge OffPool Heat | PSE | Large Off | Pool Heat | New | 100% | 100% | 100% | 100% | 100% | 100% | 100% | 100% | 100% | 100% | 100% | 100% | 100% | 100% | 100% | 100% | 100% | 100% | 100% | 100% | 100% | 100% | 100% | 100% | 100% | 100% | 100% | 100%
PSEMedium Off | PSEMedium OffPool Heat | PSE | Medium Off | Pool Heat | Existing | 100% | 100% | 100% | 100% | 100% | 100% | 100% | 100% | 100% | 100% | 100% | 100% | 100% | 100% | 100% | 100% | 100% | 100% | 100% | 100% | 100% | 100% | 100% | 100% | 100% | 100% | 100% | 100%
PSEMedium Off | PSEMedium OffPool Heat | PSE | Medium Off | Pool Heat | New | 100% | 100% | 100% | 100% | 100% | 100% | 100% | 100% | 100% | 100% | 100% | 100% | 100% | 100% | 100% | 100% | 100% | 100% | 100% | 100% | 100% | 100% | 100% | 100% | 100% | 100% | 100% | 100%
PSESmall Off | PSESmall OffPool Heat | PSE | Small Off | Pool Heat | Existing | 100% | 100% | 100% | 100% | 100% | 100% | 100% | 100% | 100% | 100% | 100% | 100% | 100% | 100% | 100% | 100% | 100% | 100% | 100% | 100% | 100% | 100% | 100% | 100% | 100% | 100% | 100% | 100%
PSESmall Off | PSESmall OffPool Heat | PSE | Small Off | Pool Heat | New | 100% | 100% | 100% | 100% | 100% | 100% | 100% | 100% | 100% | 100% | 100% | 100% | 100% | 100% | 100% | 100% | 100% | 100% | 100% | 100% | 100% | 100% | 100% | 100% | 100% | 100% | 100% | 100%
PSEXLarge Ret | PSEXLarge RetPool Heat | PSE | XLarge Ret | Pool Heat | Existing | 100% | 100% | 100% | 100% | 100% | 100% | 100% | 100% | 100% | 100% | 100% | 100% | 100% | 100% | 100% | 100% | 100% | 100% | 100% | 100% | 100% | 100% | 100% | 100% | 100% | 100% | 100% | 100%
PSEXLarge Ret | PSEXLarge RetPool Heat | PSE | XLarge Ret | Pool Heat | New | 100% | 100% | 100% | 100% | 100% | 100% | 100% | 100% | 100% | 100% | 100% | 100% | 100% | 100% | 100% | 100% | 100% | 100% | 100% | 100% | 100% | 100% | 100% | 100% | 100% | 100% | 100% | 100%
PSELarge Ret | PSELarge RetPool Heat | PSE | Large Ret | Pool Heat | Existing | 100% | 100% | 100% | 100% | 100% | 100% | 100% | 100% | 100% | 100% | 100% | 100% | 100% | 100% | 100% | 100% | 100% | 100% | 100% | 100% | 100% | 100% | 100% | 100% | 100% | 100% | 100% | 100%
PSELarge Ret | PSELarge RetPool Heat | PSE | Large Ret | Pool Heat | New | 100% | 100% | 100% | 100% | 100% | 100% | 100% | 100% | 100% | 100% | 100% | 100% | 100% | 100% | 100% | 100% | 100% | 100% | 100% | 100% | 100% | 100% | 100% | 100% | 100% | 100% | 100% | 100%
PSEMedium Ret | PSEMedium RetPool Heat | PSE | Medium Ret | Pool Heat | Existing | 100% | 100% | 100% | 100% | 100% | 100% | 100% | 100% | 100% | 100% | 100% | 100% | 100% | 100% | 100% | 100% | 100% | 100% | 100% | 100% | 100% | 100% | 100% | 100% | 100% | 100% | 100% | 100%
PSEMedium Ret | PSEMedium RetPool Heat | PSE | Medium Ret | Pool Heat | New | 100% | 100% | 100% | 100% | 100% | 100% | 100% | 100% | 100% | 100% | 100% | 100% | 100% | 100% | 100% | 100% | 100% | 100% | 100% | 100% | 100% | 100% | 100% | 100% | 100% | 100% | 100% | 100%
PSESmall Ret | PSESmall RetPool Heat | PSE | Small Ret | Pool Heat | Existing | 100% | 100% | 100% | 100% | 100% | 100% | 100% | 100% | 100% | 100% | 100% | 100% | 100% | 100% | 100% | 100% | 100% | 100% | 100% | 100% | 100% | 100% | 100% | 100% | 100% | 100% | 100% | 100%
PSESmall Ret | PSESmall RetPool Heat | PSE | Small Ret | Pool Heat | New | 100% | 100% | 100% | 100% | 100% | 100% | 100% | 100% | 100% | 100% | 100% | 100% | 100% | 100% | 100% | 100% | 100% | 100% | 100% | 100% | 100% | 100% | 100% | 100% | 100% | 100% | 100% | 100%
PSESchool K-12 | PSESchool K-12Pool Heat | PSE | School K-12 | Pool Heat | Existing | 100% | 100% | 100% | 100% | 100% | 100% | 100% | 100% | 100% | 100% | 100% | 100% | 100% | 100% | 100% | 100% | 100% | 100% | 100% | 100% | 100% | 100% | 100% | 100% | 100% | 100% | 100% | 100%
PSESchool K-12 | PSESchool K-12Pool Heat | PSE | School K-12 | Pool Heat | New | 100% | 100% | 100% | 100% | 100% | 100% | 100% | 100% | 100% | 100% | 100% | 100% | 100% | 100% | 100% | 100% | 100% | 100% | 100% | 100% | 100% | 100% | 100% | 100% | 100% | 100% | 100% | 100%
PSEUniversity | PSEUniversityPool Heat | PSE | University | Pool Heat | Existing | 100% | 100% | 100% | 100% | 100% | 100% | 100% | 100% | 100% | 100% | 100% | 100% | 100% | 100% | 100% | 100% | 100% | 100% | 100% | 100% | 100% | 100% | 100% | 100% | 100% | 100% | 100% | 100%
PSEUniversity | PSEUniversityPool Heat | PSE | University | Pool Heat | New | 100% | 100% | 100% | 100% | 100% | 100% | 100% | 100% | 100% | 100% | 100% | 100% | 100% | 100% | 100% | 100% | 100% | 100% | 100% | 100% | 100% | 100% | 100% | 100% | 100% | 100% | 100% | 100%
PSEWarehouse | PSEWarehousePool Heat | PSE | Warehouse | Pool Heat | Existing | 100% | 100% | 100% | 100% | 100% | 100% | 100% | 100% | 100% | 100% | 100% | 100% | 100% | 100% | 100% | 100% | 100% | 100% | 100% | 100% | 100% | 100% | 100% | 100% | 100% | 100% | 100% | 100%
PSEWarehouse | PSEWarehousePool Heat | PSE | Warehouse | Pool Heat | New | 100% | 100% | 100% | 100% | 100% | 100% | 100% | 100% | 100% | 100% | 100% | 100% | 100% | 100% | 100% | 100% | 100% | 100% | 100% | 100% | 100% | 100% | 100% | 100% | 100% | 100% | 100% | 100%
PSESupermarket | PSESupermarketPool Heat | PSE | Supermarket | Pool Heat | Existing | 100% | 100% | 100% | 100% | 100% | 100% | 100% | 100% | 100% | 100% | 100% | 100% | 100% | 100% | 100% | 100% | 100% | 100% | 100% | 100% | 100% | 100% | 100% | 100% | 100% | 100% | 100% | 100%
PSESupermarket | PSESupermarketPool Heat | PSE | Supermarket | Pool Heat | New | 100% | 100% | 100% | 100% | 100% | 100% | 100% | 100% | 100% | 100% | 100% | 100% | 100% | 100% | 100% | 100% | 100% | 100% | 100% | 100% | 100% | 100% | 100% | 100% | 100% | 100% | 100% | 100%
PSEMiniMart | PSEMiniMartPool Heat | PSE | MiniMart | Pool Heat | Existing | 100% | 100% | 100% | 100% | 100% | 100% | 100% | 100% | 100% | 100% | 100% | 100% | 100% | 100% | 100% | 100% | 100% | 100% | 100% | 100% | 100% | 100% | 100% | 100% | 100% | 100% | 100% | 100%
PSEMiniMart | PSEMiniMartPool Heat | PSE | MiniMart | Pool Heat | New | 100% | 100% | 100% | 100% | 100% | 100% | 100% | 100% | 100% | 100% | 100% | 100% | 100% | 100% | 100% | 100% | 100% | 100% | 100% | 100% | 100% | 100% | 100% | 100% | 100% | 100% | 100% | 100%
PSERestaurant | PSERestaurantPool Heat | PSE | Restaurant | Pool Heat | Existing | 100% | 100% | 100% | 100% | 100% | 100% | 100% | 100% | 100% | 100% | 100% | 100% | 100% | 100% | 100% | 100% | 100% | 100% | 100% | 100% | 100% | 100% | 100% | 100% | 100% | 100% | 100% | 100%
PSERestaurant | PSERestaurantPool Heat | PSE | Restaurant | Pool Heat | New | 100% | 100% | 100% | 100% | 100% | 100% | 100% | 100% | 100% | 100% | 100% | 100% | 100% | 100% | 100% | 100% | 100% | 100% | 100% | 100% | 100% | 100% | 100% | 100% | 100% | 100% | 100% | 100%
PSELodging | PSELodgingPool Heat | PSE | Lodging | Pool Heat | Existing | 100% | 100% | 100% | 100% | 100% | 100% | 100% | 100% | 100% | 100% | 100% | 100% | 100% | 100% | 100% | 100% | 100% | 100% | 100% | 100% | 100% | 100% | 100% | 100% | 100% | 100% | 100% | 100%
PSELodging | PSELodgingPool Heat | PSE | Lodging | Pool Heat | New | 100% | 100% | 100% | 100% | 100% | 100% | 100% | 100% | 100% | 100% | 100% | 100% | 100% | 100% | 100% | 100% | 100% | 100% | 100% | 100% | 100% | 100% | 100% | 100% | 100% | 100% | 100% | 100%
PSEHospital | PSEHospitalPool Heat | PSE | Hospital | Pool Heat | Existing | 100% | 100% | 100% | 100% | 100% | 100% | 100% | 100% | 100% | 100% | 100% | 100% | 100% | 100% | 100% | 100% | 100% | 100% | 100% | 100% | 100% | 100% | 100% | 100% | 100% | 100% | 100% | 100%
PSEHospital | PSEHospitalPool Heat | PSE | Hospital | Pool Heat | New | 100% | 100% | 100% | 100% | 100% | 100% | 100% | 100% | 100% | 100% | 100% | 100% | 100% | 100% | 100% | 100% | 100% | 100% | 100% | 100% | 100% | 100% | 100% | 100% | 100% | 100% | 100% | 100%
PSEResidential Care | PSEResidential CarePool Heat | PSE | Residential Care | Pool Heat | Existing | 100% | 100% | 100% | 100% | 100% | 100% | 100% | 100% | 100% | 100% | 100% | 100% | 100% | 100% | 100% | 100% | 100% | 100% | 100% | 100% | 100% | 100% | 100% | 100% | 100% | 100% | 100% | 100%
PSEResidential Care | PSEResidential CarePool Heat | PSE | Residential Care | Pool Heat | New | 100% | 100% | 100% | 100% | 100% | 100% | 100% | 100% | 100% | 100% | 100% | 100% | 100% | 100% | 100% | 100% | 100% | 100% | 100% | 100% | 100% | 100% | 100% | 100% | 100% | 100% | 100% | 100%
PSEAssembly | PSEAssemblyPool Heat | PSE | Assembly | Pool Heat | Existing | 100% | 100% | 100% | 100% | 100% | 100% | 100% | 100% | 100% | 100% | 100% | 100% | 100% | 100% | 100% | 100% | 100% | 100% | 100% | 100% | 100% | 100% | 100% | 100% | 100% | 100% | 100% | 100%
PSEAssembly | PSEAssemblyPool Heat | PSE | Assembly | Pool Heat | New | 100% | 100% | 100% | 100% | 100% | 100% | 100% | 100% | 100% | 100% | 100% | 100% | 100% | 100% | 100% | 100% | 100% | 100% | 100% | 100% | 100% | 100% | 100% | 100% | 100% | 100% | 100% | 100%
PSEOther | PSEOtherPool Heat | PSE | Other | Pool Heat | Existing | 100% | 100% | 100% | 100% | 100% | 100% | 100% | 100% | 100% | 100% | 100% | 100% | 100% | 100% | 100% | 100% | 100% | 100% | 100% | 100% | 100% | 100% | 100% | 100% | 100% | 100% | 100% | 100%
PSEOther | PSEOtherPool Heat | PSE | Other | Pool Heat | New | 100% | 100% | 100% | 100% | 100% | 100% | 100% | 100% | 100% | 100% | 100% | 100% | 100% | 100% | 100% | 100% | 100% | 100% | 100% | 100% | 100% | 100% | 100% | 100% | 100% | 100% | 100% | 100%
PSELarge Off | PSELarge OffRoom Heat - Gas | PSE | Large Off | Room Heat - Gas | Existing | 63.97% | 63.97% | 63.97% | 63.97% | 63.97% | 63.97% | 63.97% | 63.97% | 63.97% | 63.97% | 63.97% | 63.97% | 63.97% | 63.97% | 63.97% | 63.97% | 63.97% | 63.97% | 63.97% | 63.97% | 63.97% | 63.97% | 63.97% | 63.97% | 63.97% | 63.97% | 63.97% | 63.97%
PSELarge Off | PSELarge OffRoom Heat - Gas | PSE | Large Off | Room Heat - Gas | New | 63.97% | 63.97% | 63.97% | 63.97% | 63.97% | 63.97% | 63.97% | 63.97% | 63.97% | 63.97% | 63.97% | 63.97% | 63.97% | 63.97% | 63.97% | 63.97% | 63.97% | 63.97% | 63.97% | 63.97% | 63.97% | 63.97% | 63.97% | 63.97% | 63.97% | 63.97% | 63.97% | 63.97%
PSEMedium Off | PSEMedium OffRoom Heat - Gas | PSE | Medium Off | Room Heat - Gas | Existing | 63.97% | 63.97% | 63.97% | 63.97% | 63.97% | 63.97% | 63.97% | 63.97% | 63.97% | 63.97% | 63.97% | 63.97% | 63.97% | 63.97% | 63.97% | 63.97% | 63.97% | 63.97% | 63.97% | 63.97% | 63.97% | 63.97% | 63.97% | 63.97% | 63.97% | 63.97% | 63.97% | 63.97%
PSEMedium Off | PSEMedium OffRoom Heat - Gas | PSE | Medium Off | Room Heat - Gas | New | 63.97% | 63.97% | 63.97% | 63.97% | 63.97% | 63.97% | 63.97% | 63.97% | 63.97% | 63.97% | 63.97% | 63.97% | 63.97% | 63.97% | 63.97% | 63.97% | 63.97% | 63.97% | 63.97% | 63.97% | 63.97% | 63.97% | 63.97% | 63.97% | 63.97% | 63.97% | 63.97% | 63.97%
PSESmall Off | PSESmall OffRoom Heat - Gas | PSE | Small Off | Room Heat - Gas | Existing | 63.97% | 63.97% | 63.97% | 63.97% | 63.97% | 63.97% | 63.97% | 63.97% | 63.97% | 63.97% | 63.97% | 63.97% | 63.97% | 63.97% | 63.97% | 63.97% | 63.97% | 63.97% | 63.97% | 63.97% | 63.97% | 63.97% | 63.97% | 63.97% | 63.97% | 63.97% | 63.97% | 63.97%
PSESmall Off | PSESmall OffRoom Heat - Gas | PSE | Small Off | Room Heat - Gas | New | 63.97% | 63.97% | 63.97% | 63.97% | 63.97% | 63.97% | 63.97% | 63.97% | 63.97% | 63.97% | 63.97% | 63.97% | 63.97% | 63.97% | 63.97% | 63.97% | 63.97% | 63.97% | 63.97% | 63.97% | 63.97% | 63.97% | 63.97% | 63.97% | 63.97% | 63.97% | 63.97% | 63.97%
PSEXLarge Ret | PSEXLarge RetRoom Heat - Gas | PSE | XLarge Ret | Room Heat - Gas | Existing | 94.1% | 94.1% | 94.1% | 94.1% | 94.1% | 94.1% | 94.1% | 94.1% | 94.1% | 94.1% | 94.1% | 94.1% | 94.1% | 94.1% | 94.1% | 94.1% | 94.1% | 94.1% | 94.1% | 94.1% | 94.1% | 94.1% | 94.1% | 94.1% | 94.1% | 94.1% | 94.1% | 94.1%
PSEXLarge Ret | PSEXLarge RetRoom Heat - Gas | PSE | XLarge Ret | Room Heat - Gas | New | 94.1% | 94.1% | 94.1% | 94.1% | 94.1% | 94.1% | 94.1% | 94.1% | 94.1% | 94.1% | 94.1% | 94.1% | 94.1% | 94.1% | 94.1% | 94.1% | 94.1% | 94.1% | 94.1% | 94.1% | 94.1% | 94.1% | 94.1% | 94.1% | 94.1% | 94.1% | 94.1% | 94.1%
PSELarge Ret | PSELarge RetRoom Heat - Gas | PSE | Large Ret | Room Heat - Gas | Existing | 94.1% | 94.1% | 94.1% | 94.1% | 94.1% | 94.1% | 94.1% | 94.1% | 94.1% | 94.1% | 94.1% | 94.1% | 94.1% | 94.1% | 94.1% | 94.1% | 94.1% | 94.1% | 94.1% | 94.1% | 94.1% | 94.1% | 94.1% | 94.1% | 94.1% | 94.1% | 94.1% | 94.1%
PSELarge Ret | PSELarge RetRoom Heat - Gas | PSE | Large Ret | Room Heat - Gas | New | 94.1% | 94.1% | 94.1% | 94.1% | 94.1% | 94.1% | 94.1% | 94.1% | 94.1% | 94.1% | 94.1% | 94.1% | 94.1% | 94.1% | 94.1% | 94.1% | 94.1% | 94.1% | 94.1% | 94.1% | 94.1% | 94.1% | 94.1% | 94.1% | 94.1% | 94.1% | 94.1% | 94.1%
PSEMedium Ret | PSEMedium RetRoom Heat - Gas | PSE | Medium Ret | Room Heat - Gas | Existing | 94.1% | 94.1% | 94.1% | 94.1% | 94.1% | 94.1% | 94.1% | 94.1% | 94.1% | 94.1% | 94.1% | 94.1% | 94.1% | 94.1% | 94.1% | 94.1% | 94.1% | 94.1% | 94.1% | 94.1% | 94.1% | 94.1% | 94.1% | 94.1% | 94.1% | 94.1% | 94.1% | 94.1%
PSEMedium Ret | PSEMedium RetRoom Heat - Gas | PSE | Medium Ret | Room Heat - Gas | New | 94.1% | 94.1% | 94.1% | 94.1% | 94.1% | 94.1% | 94.1% | 94.1% | 94.1% | 94.1% | 94.1% | 94.1% | 94.1% | 94.1% | 94.1% | 94.1% | 94.1% | 94.1% | 94.1% | 94.1% | 94.1% | 94.1% | 94.1% | 94.1% | 94.1% | 94.1% | 94.1% | 94.1%
PSESmall Ret | PSESmall RetRoom Heat - Gas | PSE | Small Ret | Room Heat - Gas | Existing | 94.1% | 94.1% | 94.1% | 94.1% | 94.1% | 94.1% | 94.1% | 94.1% | 94.1% | 94.1% | 94.1% | 94.1% | 94.1% | 94.1% | 94.1% | 94.1% | 94.1% | 94.1% | 94.1% | 94.1% | 94.1% | 94.1% | 94.1% | 94.1% | 94.1% | 94.1% | 94.1% | 94.1%
PSESmall Ret | PSESmall RetRoom Heat - Gas | PSE | Small Ret | Room Heat - Gas | New | 94.1% | 94.1% | 94.1% | 94.1% | 94.1% | 94.1% | 94.1% | 94.1% | 94.1% | 94.1% | 94.1% | 94.1% | 94.1% | 94.1% | 94.1% | 94.1% | 94.1% | 94.1% | 94.1% | 94.1% | 94.1% | 94.1% | 94.1% | 94.1% | 94.1% | 94.1% | 94.1% | 94.1%
PSESchool K-12 | PSESchool K-12Room Heat - Gas | PSE | School K-12 | Room Heat - Gas | Existing | 81.34% | 81.34% | 81.34% | 81.34% | 81.34% | 81.34% | 81.34% | 81.34% | 81.34% | 81.34% | 81.34% | 81.34% | 81.34% | 81.34% | 81.34% | 81.34% | 81.34% | 81.34% | 81.34% | 81.34% | 81.34% | 81.34% | 81.34% | 81.34% | 81.34% | 81.34% | 81.34% | 81.34%
PSESchool K-12 | PSESchool K-12Room Heat - Gas | PSE | School K-12 | Room Heat - Gas | New | 81.34% | 81.34% | 81.34% | 81.34% | 81.34% | 81.34% | 81.34% | 81.34% | 81.34% | 81.34% | 81.34% | 81.34% | 81.34% | 81.34% | 81.34% | 81.34% | 81.34% | 81.34% | 81.34% | 81.34% | 81.34% | 81.34% | 81.34% | 81.34% | 81.34% | 81.34% | 81.34% | 81.34%
PSEUniversity | PSEUniversityRoom Heat - Gas | PSE | University | Room Heat - Gas | Existing | 81.34% | 81.34% | 81.34% | 81.34% | 81.34% | 81.34% | 81.34% | 81.34% | 81.34% | 81.34% | 81.34% | 81.34% | 81.34% | 81.34% | 81.34% | 81.34% | 81.34% | 81.34% | 81.34% | 81.34% | 81.34% | 81.34% | 81.34% | 81.34% | 81.34% | 81.34% | 81.34% | 81.34%
PSEUniversity | PSEUniversityRoom Heat - Gas | PSE | University | Room Heat - Gas | New | 81.34% | 81.34% | 81.34% | 81.34% | 81.34% | 81.34% | 81.34% | 81.34% | 81.34% | 81.34% | 81.34% | 81.34% | 81.34% | 81.34% | 81.34% | 81.34% | 81.34% | 81.34% | 81.34% | 81.34% | 81.34% | 81.34% | 81.34% | 81.34% | 81.34% | 81.34% | 81.34% | 81.34%
PSEWarehouse | PSEWarehouseRoom Heat - Gas | PSE | Warehouse | Room Heat - Gas | Existing | 97.82% | 97.82% | 97.82% | 97.82% | 97.82% | 97.82% | 97.82% | 97.82% | 97.82% | 97.82% | 97.82% | 97.82% | 97.82% | 97.82% | 97.82% | 97.82% | 97.82% | 97.82% | 97.82% | 97.82% | 97.82% | 97.82% | 97.82% | 97.82% | 97.82% | 97.82% | 97.82% | 97.82%
PSEWarehouse | PSEWarehouseRoom Heat - Gas | PSE | Warehouse | Room Heat - Gas | New | 97.82% | 97.82% | 97.82% | 97.82% | 97.82% | 97.82% | 97.82% | 97.82% | 97.82% | 97.82% | 97.82% | 97.82% | 97.82% | 97.82% | 97.82% | 97.82% | 97.82% | 97.82% | 97.82% | 97.82% | 97.82% | 97.82% | 97.82% | 97.82% | 97.82% | 97.82% | 97.82% | 97.82%
PSESupermarket | PSESupermarketRoom Heat - Gas | PSE | Supermarket | Room Heat - Gas | Existing | 71.28% | 71.28% | 71.28% | 71.28% | 71.28% | 71.28% | 71.28% | 71.28% | 71.28% | 71.28% | 71.28% | 71.28% | 71.28% | 71.28% | 71.28% | 71.28% | 71.28% | 71.28% | 71.28% | 71.28% | 71.28% | 71.28% | 71.28% | 71.28% | 71.28% | 71.28% | 71.28% | 71.28%
PSESupermarket | PSESupermarketRoom Heat - Gas | PSE | Supermarket | Room Heat - Gas | New | 71.28% | 71.28% | 71.28% | 71.28% | 71.28% | 71.28% | 71.28% | 71.28% | 71.28% | 71.28% | 71.28% | 71.28% | 71.28% | 71.28% | 71.28% | 71.28% | 71.28% | 71.28% | 71.28% | 71.28% | 71.28% | 71.28% | 71.28% | 71.28% | 71.28% | 71.28% | 71.28% | 71.28%
PSEMiniMart | PSEMiniMartRoom Heat - Gas | PSE | MiniMart | Room Heat - Gas | Existing | 71.28% | 71.28% | 71.28% | 71.28% | 71.28% | 71.28% | 71.28% | 71.28% | 71.28% | 71.28% | 71.28% | 71.28% | 71.28% | 71.28% | 71.28% | 71.28% | 71.28% | 71.28% | 71.28% | 71.28% | 71.28% | 71.28% | 71.28% | 71.28% | 71.28% | 71.28% | 71.28% | 71.28%
PSEMiniMart | PSEMiniMartRoom Heat - Gas | PSE | MiniMart | Room Heat - Gas | New | 71.28% | 71.28% | 71.28% | 71.28% | 71.28% | 71.28% | 71.28% | 71.28% | 71.28% | 71.28% | 71.28% | 71.28% | 71.28% | 71.28% | 71.28% | 71.28% | 71.28% | 71.28% | 71.28% | 71.28% | 71.28% | 71.28% | 71.28% | 71.28% | 71.28% | 71.28% | 71.28% | 71.28%
PSERestaurant | PSERestaurantRoom Heat - Gas | PSE | Restaurant | Room Heat - Gas | Existing | 95.94% | 95.94% | 95.94% | 95.94% | 95.94% | 95.94% | 95.94% | 95.94% | 95.94% | 95.94% | 95.94% | 95.94% | 95.94% | 95.94% | 95.94% | 95.94% | 95.94% | 95.94% | 95.94% | 95.94% | 95.94% | 95.94% | 95.94% | 95.94% | 95.94% | 95.94% | 95.94% | 95.94%
PSERestaurant | PSERestaurantRoom Heat - Gas | PSE | Restaurant | Room Heat - Gas | New | 95.94% | 95.94% | 95.94% | 95.94% | 95.94% | 95.94% | 95.94% | 95.94% | 95.94% | 95.94% | 95.94% | 95.94% | 95.94% | 95.94% | 95.94% | 95.94% | 95.94% | 95.94% | 95.94% | 95.94% | 95.94% | 95.94% | 95.94% | 95.94% | 95.94% | 95.94% | 95.94% | 95.94%
PSELodging | PSELodgingRoom Heat - Gas | PSE | Lodging | Room Heat - Gas | Existing | 13.24% | 13.24% | 13.24% | 13.24% | 13.24% | 13.24% | 13.24% | 13.24% | 13.24% | 13.24% | 13.24% | 13.24% | 13.24% | 13.24% | 13.24% | 13.24% | 13.24% | 13.24% | 13.24% | 13.24% | 13.24% | 13.24% | 13.24% | 13.24% | 13.24% | 13.24% | 13.24% | 13.24%
PSELodging | PSELodgingRoom Heat - Gas | PSE | Lodging | Room Heat - Gas | New | 13.24% | 13.24% | 13.24% | 13.24% | 13.24% | 13.24% | 13.24% | 13.24% | 13.24% | 13.24% | 13.24% | 13.24% | 13.24% | 13.24% | 13.24% | 13.24% | 13.24% | 13.24% | 13.24% | 13.24% | 13.24% | 13.24% | 13.24% | 13.24% | 13.24% | 13.24% | 13.24% | 13.24%
PSEHospital | PSEHospitalRoom Heat - Gas | PSE | Hospital | Room Heat - Gas | Existing | 68.64% | 68.64% | 68.64% | 68.64% | 68.64% | 68.64% | 68.64% | 68.64% | 68.64% | 68.64% | 68.64% | 68.64% | 68.64% | 68.64% | 68.64% | 68.64% | 68.64% | 68.64% | 68.64% | 68.64% | 68.64% | 68.64% | 68.64% | 68.64% | 68.64% | 68.64% | 68.64% | 68.64%
PSEHospital | PSEHospitalRoom Heat - Gas | PSE | Hospital | Room Heat - Gas | New | 68.64% | 68.64% | 68.64% | 68.64% | 68.64% | 68.64% | 68.64% | 68.64% | 68.64% | 68.64% | 68.64% | 68.64% | 68.64% | 68.64% | 68.64% | 68.64% | 68.64% | 68.64% | 68.64% | 68.64% | 68.64% | 68.64% | 68.64% | 68.64% | 68.64% | 68.64% | 68.64% | 68.64%
PSEResidential Care | PSEResidential CareRoom Heat - Gas | PSE | Residential Care | Room Heat - Gas | Existing | 88.75% | 88.75% | 88.75% | 88.75% | 88.75% | 88.75% | 88.75% | 88.75% | 88.75% | 88.75% | 88.75% | 88.75% | 88.75% | 88.75% | 88.75% | 88.75% | 88.75% | 88.75% | 88.75% | 88.75% | 88.75% | 88.75% | 88.75% | 88.75% | 88.75% | 88.75% | 88.75% | 88.75%
PSEResidential Care | PSEResidential CareRoom Heat - Gas | PSE | Residential Care | Room Heat - Gas | New | 88.75% | 88.75% | 88.75% | 88.75% | 88.75% | 88.75% | 88.75% | 88.75% | 88.75% | 88.75% | 88.75% | 88.75% | 88.75% | 88.75% | 88.75% | 88.75% | 88.75% | 88.75% | 88.75% | 88.75% | 88.75% | 88.75% | 88.75% | 88.75% | 88.75% | 88.75% | 88.75% | 88.75%
PSEAssembly | PSEAssemblyRoom Heat - Gas | PSE | Assembly | Room Heat - Gas | Existing | 78.13% | 78.13% | 78.13% | 78.13% | 78.13% | 78.13% | 78.13% | 78.13% | 78.13% | 78.13% | 78.13% | 78.13% | 78.13% | 78.13% | 78.13% | 78.13% | 78.13% | 78.13% | 78.13% | 78.13% | 78.13% | 78.13% | 78.13% | 78.13% | 78.13% | 78.13% | 78.13% | 78.13%
PSEAssembly | PSEAssemblyRoom Heat - Gas | PSE | Assembly | Room Heat - Gas | New | 78.13% | 78.13% | 78.13% | 78.13% | 78.13% | 78.13% | 78.13% | 78.13% | 78.13% | 78.13% | 78.13% | 78.13% | 78.13% | 78.13% | 78.13% | 78.13% | 78.13% | 78.13% | 78.13% | 78.13% | 78.13% | 78.13% | 78.13% | 78.13% | 78.13% | 78.13% | 78.13% | 78.13%
PSEOther | PSEOtherRoom Heat - Gas | PSE | Other | Room Heat - Gas | Existing | 83.12% | 83.12% | 83.12% | 83.12% | 83.12% | 83.12% | 83.12% | 83.12% | 83.12% | 83.12% | 83.12% | 83.12% | 83.12% | 83.12% | 83.12% | 83.12% | 83.12% | 83.12% | 83.12% | 83.12% | 83.12% | 83.12% | 83.12% | 83.12% | 83.12% | 83.12% | 83.12% | 83.12%
PSEOther | PSEOtherRoom Heat - Gas | PSE | Other | Room Heat - Gas | New | 83.12% | 83.12% | 83.12% | 83.12% | 83.12% | 83.12% | 83.12% | 83.12% | 83.12% | 83.12% | 83.12% | 83.12% | 83.12% | 83.12% | 83.12% | 83.12% | 83.12% | 83.12% | 83.12% | 83.12% | 83.12% | 83.12% | 83.12% | 83.12% | 83.12% | 83.12% | 83.12% | 83.12%
PSEMedium Off | PSEMedium OffSpace Heat - Gas Boiler | PSE | Medium Off | Space Heat - Gas Boiler | Existing | 63.97% | 63.97% | 63.97% | 63.97% | 63.97% | 63.97% | 63.97% | 63.97% | 63.97% | 63.97% | 63.97% | 63.97% | 63.97% | 63.97% | 63.97% | 63.97% | 63.97% | 63.97% | 63.97% | 63.97% | 63.97% | 63.97% | 63.97% | 63.97% | 63.97% | 63.97% | 63.97% | 63.97%
PSEMedium Off | PSEMedium OffSpace Heat - Gas Boiler | PSE | Medium Off | Space Heat - Gas Boiler | New | 63.97% | 63.97% | 63.97% | 63.97% | 63.97% | 63.97% | 63.97% | 63.97% | 63.97% | 63.97% | 63.97% | 63.97% | 63.97% | 63.97% | 63.97% | 63.97% | 63.97% | 63.97% | 63.97% | 63.97% | 63.97% | 63.97% | 63.97% | 63.97% | 63.97% | 63.97% | 63.97% | 63.97%
PSESmall Off | PSESmall OffSpace Heat - Gas Boiler | PSE | Small Off | Space Heat - Gas Boiler | Existing | 63.97% | 63.97% | 63.97% | 63.97% | 63.97% | 63.97% | 63.97% | 63.97% | 63.97% | 63.97% | 63.97% | 63.97% | 63.97% | 63.97% | 63.97% | 63.97% | 63.97% | 63.97% | 63.97% | 63.97% | 63.97% | 63.97% | 63.97% | 63.97% | 63.97% | 63.97% | 63.97% | 63.97%
PSESmall Off | PSESmall OffSpace Heat - Gas Boiler | PSE | Small Off | Space Heat - Gas Boiler | New | 63.97% | 63.97% | 63.97% | 63.97% | 63.97% | 63.97% | 63.97% | 63.97% | 63.97% | 63.97% | 63.97% | 63.97% | 63.97% | 63.97% | 63.97% | 63.97% | 63.97% | 63.97% | 63.97% | 63.97% | 63.97% | 63.97% | 63.97% | 63.97% | 63.97% | 63.97% | 63.97% | 63.97%
PSELarge Ret | PSELarge RetSpace Heat - Gas Boiler | PSE | Large Ret | Space Heat - Gas Boiler | Existing | 94.1% | 94.1% | 94.1% | 94.1% | 94.1% | 94.1% | 94.1% | 94.1% | 94.1% | 94.1% | 94.1% | 94.1% | 94.1% | 94.1% | 94.1% | 94.1% | 94.1% | 94.1% | 94.1% | 94.1% | 94.1% | 94.1% | 94.1% | 94.1% | 94.1% | 94.1% | 94.1% | 94.1%
PSELarge Ret | PSELarge RetSpace Heat - Gas Boiler | PSE | Large Ret | Space Heat - Gas Boiler | New | 94.1% | 94.1% | 94.1% | 94.1% | 94.1% | 94.1% | 94.1% | 94.1% | 94.1% | 94.1% | 94.1% | 94.1% | 94.1% | 94.1% | 94.1% | 94.1% | 94.1% | 94.1% | 94.1% | 94.1% | 94.1% | 94.1% | 94.1% | 94.1% | 94.1% | 94.1% | 94.1% | 94.1%
PSEMedium Ret | PSEMedium RetSpace Heat - Gas Boiler | PSE | Medium Ret | Space Heat - Gas Boiler | Existing | 94.1% | 94.1% | 94.1% | 94.1% | 94.1% | 94.1% | 94.1% | 94.1% | 94.1% | 94.1% | 94.1% | 94.1% | 94.1% | 94.1% | 94.1% | 94.1% | 94.1% | 94.1% | 94.1% | 94.1% | 94.1% | 94.1% | 94.1% | 94.1% | 94.1% | 94.1% | 94.1% | 94.1%
PSEMedium Ret | PSEMedium RetSpace Heat - Gas Boiler | PSE | Medium Ret | Space Heat - Gas Boiler | New | 94.1% | 94.1% | 94.1% | 94.1% | 94.1% | 94.1% | 94.1% | 94.1% | 94.1% | 94.1% | 94.1% | 94.1% | 94.1% | 94.1% | 94.1% | 94.1% | 94.1% | 94.1% | 94.1% | 94.1% | 94.1% | 94.1% | 94.1% | 94.1% | 94.1% | 94.1% | 94.1% | 94.1%
PSESmall Ret | PSESmall RetSpace Heat - Gas Boiler | PSE | Small Ret | Space Heat - Gas Boiler | Existing | 94.1% | 94.1% | 94.1% | 94.1% | 94.1% | 94.1% | 94.1% | 94.1% | 94.1% | 94.1% | 94.1% | 94.1% | 94.1% | 94.1% | 94.1% | 94.1% | 94.1% | 94.1% | 94.1% | 94.1% | 94.1% | 94.1% | 94.1% | 94.1% | 94.1% | 94.1% | 94.1% | 94.1%
PSESmall Ret | PSESmall RetSpace Heat - Gas Boiler | PSE | Small Ret | Space Heat - Gas Boiler | New | 94.1% | 94.1% | 94.1% | 94.1% | 94.1% | 94.1% | 94.1% | 94.1% | 94.1% | 94.1% | 94.1% | 94.1% | 94.1% | 94.1% | 94.1% | 94.1% | 94.1% | 94.1% | 94.1% | 94.1% | 94.1% | 94.1% | 94.1% | 94.1% | 94.1% | 94.1% | 94.1% | 94.1%
PSESchool K-12 | PSESchool K-12Space Heat - Gas Boiler | PSE | School K-12 | Space Heat - Gas Boiler | Existing | 81.34% | 81.34% | 81.34% | 81.34% | 81.34% | 81.34% | 81.34% | 81.34% | 81.34% | 81.34% | 81.34% | 81.34% | 81.34% | 81.34% | 81.34% | 81.34% | 81.34% | 81.34% | 81.34% | 81.34% | 81.34% | 81.34% | 81.34% | 81.34% | 81.34% | 81.34% | 81.34% | 81.34%
PSESchool K-12 | PSESchool K-12Space Heat - Gas Boiler | PSE | School K-12 | Space Heat - Gas Boiler | New | 81.34% | 81.34% | 81.34% | 81.34% | 81.34% | 81.34% | 81.34% | 81.34% | 81.34% | 81.34% | 81.34% | 81.34% | 81.34% | 81.34% | 81.34% | 81.34% | 81.34% | 81.34% | 81.34% | 81.34% | 81.34% | 81.34% | 81.34% | 81.34% | 81.34% | 81.34% | 81.34% | 81.34%
PSEUniversity | PSEUniversitySpace Heat - Gas Boiler | PSE | University | Space Heat - Gas Boiler | Existing | 81.34% | 81.34% | 81.34% | 81.34% | 81.34% | 81.34% | 81.34% | 81.34% | 81.34% | 81.34% | 81.34% | 81.34% | 81.34% | 81.34% | 81.34% | 81.34% | 81.34% | 81.34% | 81.34% | 81.34% | 81.34% | 81.34% | 81.34% | 81.34% | 81.34% | 81.34% | 81.34% | 81.34%
PSEUniversity | PSEUniversitySpace Heat - Gas Boiler | PSE | University | Space Heat - Gas Boiler | New | 81.34% | 81.34% | 81.34% | 81.34% | 81.34% | 81.34% | 81.34% | 81.34% | 81.34% | 81.34% | 81.34% | 81.34% | 81.34% | 81.34% | 81.34% | 81.34% | 81.34% | 81.34% | 81.34% | 81.34% | 81.34% | 81.34% | 81.34% | 81.34% | 81.34% | 81.34% | 81.34% | 81.34%
PSEWarehouse | PSEWarehouseSpace Heat - Gas Boiler | PSE | Warehouse | Space Heat - Gas Boiler | Existing | 97.82% | 97.82% | 97.82% | 97.82% | 97.82% | 97.82% | 97.82% | 97.82% | 97.82% | 97.82% | 97.82% | 97.82% | 97.82% | 97.82% | 97.82% | 97.82% | 97.82% | 97.82% | 97.82% | 97.82% | 97.82% | 97.82% | 97.82% | 97.82% | 97.82% | 97.82% | 97.82% | 97.82%
PSEWarehouse | PSEWarehouseSpace Heat - Gas Boiler | PSE | Warehouse | Space Heat - Gas Boiler | New | 97.82% | 97.82% | 97.82% | 97.82% | 97.82% | 97.82% | 97.82% | 97.82% | 97.82% | 97.82% | 97.82% | 97.82% | 97.82% | 97.82% | 97.82% | 97.82% | 97.82% | 97.82% | 97.82% | 97.82% | 97.82% | 97.82% | 97.82% | 97.82% | 97.82% | 97.82% | 97.82% | 97.82%
PSESupermarket | PSESupermarketSpace Heat - Gas Boiler | PSE | Supermarket | Space Heat - Gas Boiler | Existing | 71.28% | 71.28% | 71.28% | 71.28% | 71.28% | 71.28% | 71.28% | 71.28% | 71.28% | 71.28% | 71.28% | 71.28% | 71.28% | 71.28% | 71.28% | 71.28% | 71.28% | 71.28% | 71.28% | 71.28% | 71.28% | 71.28% | 71.28% | 71.28% | 71.28% | 71.28% | 71.28% | 71.28%
PSESupermarket | PSESupermarketSpace Heat - Gas Boiler | PSE | Supermarket | Space Heat - Gas Boiler | New | 71.28% | 71.28% | 71.28% | 71.28% | 71.28% | 71.28% | 71.28% | 71.28% | 71.28% | 71.28% | 71.28% | 71.28% | 71.28% | 71.28% | 71.28% | 71.28% | 71.28% | 71.28% | 71.28% | 71.28% | 71.28% | 71.28% | 71.28% | 71.28% | 71.28% | 71.28% | 71.28% | 71.28%
PSEMiniMart | PSEMiniMartSpace Heat - Gas Boiler | PSE | MiniMart | Space Heat - Gas Boiler | Existing | 71.28% | 71.28% | 71.28% | 71.28% | 71.28% | 71.28% | 71.28% | 71.28% | 71.28% | 71.28% | 71.28% | 71.28% | 71.28% | 71.28% | 71.28% | 71.28% | 71.28% | 71.28% | 71.28% | 71.28% | 71.28% | 71.28% | 71.28% | 71.28% | 71.28% | 71.28% | 71.28% | 71.28%
PSEMiniMart | PSEMiniMartSpace Heat - Gas Boiler | PSE | MiniMart | Space Heat - Gas Boiler | New | 71.28% | 71.28% | 71.28% | 71.28% | 71.28% | 71.28% | 71.28% | 71.28% | 71.28% | 71.28% | 71.28% | 71.28% | 71.28% | 71.28% | 71.28% | 71.28% | 71.28% | 71.28% | 71.28% | 71.28% | 71.28% | 71.28% | 71.28% | 71.28% | 71.28% | 71.28% | 71.28% | 71.28%
PSERestaurant | PSERestaurantSpace Heat - Gas Boiler | PSE | Restaurant | Space Heat - Gas Boiler | Existing | 95.94% | 95.94% | 95.94% | 95.94% | 95.94% | 95.94% | 95.94% | 95.94% | 95.94% | 95.94% | 95.94% | 95.94% | 95.94% | 95.94% | 95.94% | 95.94% | 95.94% | 95.94% | 95.94% | 95.94% | 95.94% | 95.94% | 95.94% | 95.94% | 95.94% | 95.94% | 95.94% | 95.94%
PSERestaurant | PSERestaurantSpace Heat - Gas Boiler | PSE | Restaurant | Space Heat - Gas Boiler | New | 95.94% | 95.94% | 95.94% | 95.94% | 95.94% | 95.94% | 95.94% | 95.94% | 95.94% | 95.94% | 95.94% | 95.94% | 95.94% | 95.94% | 95.94% | 95.94% | 95.94% | 95.94% | 95.94% | 95.94% | 95.94% | 95.94% | 95.94% | 95.94% | 95.94% | 95.94% | 95.94% | 95.94%
PSEResidential Care | PSEResidential CareSpace Heat - Gas Boiler | PSE | Residential Care | Space Heat - Gas Boiler | Existing | 88.75% | 88.75% | 88.75% | 88.75% | 88.75% | 88.75% | 88.75% | 88.75% | 88.75% | 88.75% | 88.75% | 88.75% | 88.75% | 88.75% | 88.75% | 88.75% | 88.75% | 88.75% | 88.75% | 88.75% | 88.75% | 88.75% | 88.75% | 88.75% | 88.75% | 88.75% | 88.75% | 88.75%
PSEResidential Care | PSEResidential CareSpace Heat - Gas Boiler | PSE | Residential Care | Space Heat - Gas Boiler | New | 88.75% | 88.75% | 88.75% | 88.75% | 88.75% | 88.75% | 88.75% | 88.75% | 88.75% | 88.75% | 88.75% | 88.75% | 88.75% | 88.75% | 88.75% | 88.75% | 88.75% | 88.75% | 88.75% | 88.75% | 88.75% | 88.75% | 88.75% | 88.75% | 88.75% | 88.75% | 88.75% | 88.75%
PSEAssembly | PSEAssemblySpace Heat - Gas Boiler | PSE | Assembly | Space Heat - Gas Boiler | Existing | 78.13% | 78.13% | 78.13% | 78.13% | 78.13% | 78.13% | 78.13% | 78.13% | 78.13% | 78.13% | 78.13% | 78.13% | 78.13% | 78.13% | 78.13% | 78.13% | 78.13% | 78.13% | 78.13% | 78.13% | 78.13% | 78.13% | 78.13% | 78.13% | 78.13% | 78.13% | 78.13% | 78.13%
PSEAssembly | PSEAssemblySpace Heat - Gas Boiler | PSE | Assembly | Space Heat - Gas Boiler | New | 78.13% | 78.13% | 78.13% | 78.13% | 78.13% | 78.13% | 78.13% | 78.13% | 78.13% | 78.13% | 78.13% | 78.13% | 78.13% | 78.13% | 78.13% | 78.13% | 78.13% | 78.13% | 78.13% | 78.13% | 78.13% | 78.13% | 78.13% | 78.13% | 78.13% | 78.13% | 78.13% | 78.13%
PSEOther | PSEOtherSpace Heat - Gas Boiler | PSE | Other | Space Heat - Gas Boiler | Existing | 83.12% | 83.12% | 83.12% | 83.12% | 83.12% | 83.12% | 83.12% | 83.12% | 83.12% | 83.12% | 83.12% | 83.12% | 83.12% | 83.12% | 83.12% | 83.12% | 83.12% | 83.12% | 83.12% | 83.12% | 83.12% | 83.12% | 83.12% | 83.12% | 83.12% | 83.12% | 83.12% | 83.12%
PSEOther | PSEOtherSpace Heat - Gas Boiler | PSE | Other | Space Heat - Gas Boiler | New | 83.12% | 83.12% | 83.12% | 83.12% | 83.12% | 83.12% | 83.12% | 83.12% | 83.12% | 83.12% | 83.12% | 83.12% | 83.12% | 83.12% | 83.12% | 83.12% | 83.12% | 83.12% | 83.12% | 83.12% | 83.12% | 83.12% | 83.12% | 83.12% | 83.12% | 83.12% | 83.12% | 83.12%
PSELarge Off | PSELarge OffSpace Heat - Gas Boiler | PSE | Large Off | Space Heat - Gas Boiler | Existing | 63.97% | 63.97% | 63.97% | 63.97% | 63.97% | 63.97% | 63.97% | 63.97% | 63.97% | 63.97% | 63.97% | 63.97% | 63.97% | 63.97% | 63.97% | 63.97% | 63.97% | 63.97% | 63.97% | 63.97% | 63.97% | 63.97% | 63.97% | 63.97% | 63.97% | 63.97% | 63.97% | 63.97%
PSELarge Off | PSELarge OffSpace Heat - Gas Boiler | PSE | Large Off | Space Heat - Gas Boiler | New | 63.97% | 63.97% | 63.97% | 63.97% | 63.97% | 63.97% | 63.97% | 63.97% | 63.97% | 63.97% | 63.97% | 63.97% | 63.97% | 63.97% | 63.97% | 63.97% | 63.97% | 63.97% | 63.97% | 63.97% | 63.97% | 63.97% | 63.97% | 63.97% | 63.97% | 63.97% | 63.97% | 63.97%
PSEXLarge Ret | PSEXLarge RetSpace Heat - Gas Boiler | PSE | XLarge Ret | Space Heat - Gas Boiler | Existing | 94.1% | 94.1% | 94.1% | 94.1% | 94.1% | 94.1% | 94.1% | 94.1% | 94.1% | 94.1% | 94.1% | 94.1% | 94.1% | 94.1% | 94.1% | 94.1% | 94.1% | 94.1% | 94.1% | 94.1% | 94.1% | 94.1% | 94.1% | 94.1% | 94.1% | 94.1% | 94.1% | 94.1%
PSEXLarge Ret | PSEXLarge RetSpace Heat - Gas Boiler | PSE | XLarge Ret | Space Heat - Gas Boiler | New | 94.1% | 94.1% | 94.1% | 94.1% | 94.1% | 94.1% | 94.1% | 94.1% | 94.1% | 94.1% | 94.1% | 94.1% | 94.1% | 94.1% | 94.1% | 94.1% | 94.1% | 94.1% | 94.1% | 94.1% | 94.1% | 94.1% | 94.1% | 94.1% | 94.1% | 94.1% | 94.1% | 94.1%
PSELodging | PSELodgingSpace Heat - Gas Boiler | PSE | Lodging | Space Heat - Gas Boiler | Existing | 13.24% | 13.24% | 13.24% | 13.24% | 13.24% | 13.24% | 13.24% | 13.24% | 13.24% | 13.24% | 13.24% | 13.24% | 13.24% | 13.24% | 13.24% | 13.24% | 13.24% | 13.24% | 13.24% | 13.24% | 13.24% | 13.24% | 13.24% | 13.24% | 13.24% | 13.24% | 13.24% | 13.24%
PSELodging | PSELodgingSpace Heat - Gas Boiler | PSE | Lodging | Space Heat - Gas Boiler | New | 13.24% | 13.24% | 13.24% | 13.24% | 13.24% | 13.24% | 13.24% | 13.24% | 13.24% | 13.24% | 13.24% | 13.24% | 13.24% | 13.24% | 13.24% | 13.24% | 13.24% | 13.24% | 13.24% | 13.24% | 13.24% | 13.24% | 13.24% | 13.24% | 13.24% | 13.24% | 13.24% | 13.24%
PSEHospital | PSEHospitalSpace Heat - Gas Boiler | PSE | Hospital | Space Heat - Gas Boiler | Existing | 68.64% | 68.64% | 68.64% | 68.64% | 68.64% | 68.64% | 68.64% | 68.64% | 68.64% | 68.64% | 68.64% | 68.64% | 68.64% | 68.64% | 68.64% | 68.64% | 68.64% | 68.64% | 68.64% | 68.64% | 68.64% | 68.64% | 68.64% | 68.64% | 68.64% | 68.64% | 68.64% | 68.64%
PSEHospital | PSEHospitalSpace Heat - Gas Boiler | PSE | Hospital | Space Heat - Gas Boiler | New | 68.64% | 68.64% | 68.64% | 68.64% | 68.64% | 68.64% | 68.64% | 68.64% | 68.64% | 68.64% | 68.64% | 68.64% | 68.64% | 68.64% | 68.64% | 68.64% | 68.64% | 68.64% | 68.64% | 68.64% | 68.64% | 68.64% | 68.64% | 68.64% | 68.64% | 68.64% | 68.64% | 68.64%
PSELarge Off | PSELarge OffSpace Heat - Gas Furnace | PSE | Large Off | Space Heat - Gas Furnace | Existing | 63.97% | 63.97% | 63.97% | 63.97% | 63.97% | 63.97% | 63.97% | 63.97% | 63.97% | 63.97% | 63.97% | 63.97% | 63.97% | 63.97% | 63.97% | 63.97% | 63.97% | 63.97% | 63.97% | 63.97% | 63.97% | 63.97% | 63.97% | 63.97% | 63.97% | 63.97% | 63.97% | 63.97%
PSELarge Off | PSELarge OffSpace Heat - Gas Furnace | PSE | Large Off | Space Heat - Gas Furnace | New | 63.97% | 63.97% | 63.97% | 63.97% | 63.97% | 63.97% | 63.97% | 63.97% | 63.97% | 63.97% | 63.97% | 63.97% | 63.97% | 63.97% | 63.97% | 63.97% | 63.97% | 63.97% | 63.97% | 63.97% | 63.97% | 63.97% | 63.97% | 63.97% | 63.97% | 63.97% | 63.97% | 63.97%
PSEMedium Off | PSEMedium OffSpace Heat - Gas Furnace | PSE | Medium Off | Space Heat - Gas Furnace | Existing | 63.97% | 63.97% | 63.97% | 63.97% | 63.97% | 63.97% | 63.97% | 63.97% | 63.97% | 63.97% | 63.97% | 63.97% | 63.97% | 63.97% | 63.97% | 63.97% | 63.97% | 63.97% | 63.97% | 63.97% | 63.97% | 63.97% | 63.97% | 63.97% | 63.97% | 63.97% | 63.97% | 63.97%
PSEMedium Off | PSEMedium OffSpace Heat - Gas Furnace | PSE | Medium Off | Space Heat - Gas Furnace | New | 63.97% | 63.97% | 63.97% | 63.97% | 63.97% | 63.97% | 63.97% | 63.97% | 63.97% | 63.97% | 63.97% | 63.97% | 63.97% | 63.97% | 63.97% | 63.97% | 63.97% | 63.97% | 63.97% | 63.97% | 63.97% | 63.97% | 63.97% | 63.97% | 63.97% | 63.97% | 63.97% | 63.97%
PSESmall Off | PSESmall OffSpace Heat - Gas Furnace | PSE | Small Off | Space Heat - Gas Furnace | Existing | 63.97% | 63.97% | 63.97% | 63.97% | 63.97% | 63.97% | 63.97% | 63.97% | 63.97% | 63.97% | 63.97% | 63.97% | 63.97% | 63.97% | 63.97% | 63.97% | 63.97% | 63.97% | 63.97% | 63.97% | 63.97% | 63.97% | 63.97% | 63.97% | 63.97% | 63.97% | 63.97% | 63.97%
PSESmall Off | PSESmall OffSpace Heat - Gas Furnace | PSE | Small Off | Space Heat - Gas Furnace | New | 63.97% | 63.97% | 63.97% | 63.97% | 63.97% | 63.97% | 63.97% | 63.97% | 63.97% | 63.97% | 63.97% | 63.97% | 63.97% | 63.97% | 63.97% | 63.97% | 63.97% | 63.97% | 63.97% | 63.97% | 63.97% | 63.97% | 63.97% | 63.97% | 63.97% | 63.97% | 63.97% | 63.97%
PSEXLarge Ret | PSEXLarge RetSpace Heat - Gas Furnace | PSE | XLarge Ret | Space Heat - Gas Furnace | Existing | 94.1% | 94.1% | 94.1% | 94.1% | 94.1% | 94.1% | 94.1% | 94.1% | 94.1% | 94.1% | 94.1% | 94.1% | 94.1% | 94.1% | 94.1% | 94.1% | 94.1% | 94.1% | 94.1% | 94.1% | 94.1% | 94.1% | 94.1% | 94.1% | 94.1% | 94.1% | 94.1% | 94.1%
PSEXLarge Ret | PSEXLarge RetSpace Heat - Gas Furnace | PSE | XLarge Ret | Space Heat - Gas Furnace | New | 94.1% | 94.1% | 94.1% | 94.1% | 94.1% | 94.1% | 94.1% | 94.1% | 94.1% | 94.1% | 94.1% | 94.1% | 94.1% | 94.1% | 94.1% | 94.1% | 94.1% | 94.1% | 94.1% | 94.1% | 94.1% | 94.1% | 94.1% | 94.1% | 94.1% | 94.1% | 94.1% | 94.1%
PSELarge Ret | PSELarge RetSpace Heat - Gas Furnace | PSE | Large Ret | Space Heat - Gas Furnace | Existing | 94.1% | 94.1% | 94.1% | 94.1% | 94.1% | 94.1% | 94.1% | 94.1% | 94.1% | 94.1% | 94.1% | 94.1% | 94.1% | 94.1% | 94.1% | 94.1% | 94.1% | 94.1% | 94.1% | 94.1% | 94.1% | 94.1% | 94.1% | 94.1% | 94.1% | 94.1% | 94.1% | 94.1%
PSELarge Ret | PSELarge RetSpace Heat - Gas Furnace | PSE | Large Ret | Space Heat - Gas Furnace | New | 94.1% | 94.1% | 94.1% | 94.1% | 94.1% | 94.1% | 94.1% | 94.1% | 94.1% | 94.1% | 94.1% | 94.1% | 94.1% | 94.1% | 94.1% | 94.1% | 94.1% | 94.1% | 94.1% | 94.1% | 94.1% | 94.1% | 94.1% | 94.1% | 94.1% | 94.1% | 94.1% | 94.1%
PSEMedium Ret | PSEMedium RetSpace Heat - Gas Furnace | PSE | Medium Ret | Space Heat - Gas Furnace | Existing | 94.1% | 94.1% | 94.1% | 94.1% | 94.1% | 94.1% | 94.1% | 94.1% | 94.1% | 94.1% | 94.1% | 94.1% | 94.1% | 94.1% | 94.1% | 94.1% | 94.1% | 94.1% | 94.1% | 94.1% | 94.1% | 94.1% | 94.1% | 94.1% | 94.1% | 94.1% | 94.1% | 94.1%
PSEMedium Ret | PSEMedium RetSpace Heat - Gas Furnace | PSE | Medium Ret | Space Heat - Gas Furnace | New | 94.1% | 94.1% | 94.1% | 94.1% | 94.1% | 94.1% | 94.1% | 94.1% | 94.1% | 94.1% | 94.1% | 94.1% | 94.1% | 94.1% | 94.1% | 94.1% | 94.1% | 94.1% | 94.1% | 94.1% | 94.1% | 94.1% | 94.1% | 94.1% | 94.1% | 94.1% | 94.1% | 94.1%
PSESmall Ret | PSESmall RetSpace Heat - Gas Furnace | PSE | Small Ret | Space Heat - Gas Furnace | Existing | 94.1% | 94.1% | 94.1% | 94.1% | 94.1% | 94.1% | 94.1% | 94.1% | 94.1% | 94.1% | 94.1% | 94.1% | 94.1% | 94.1% | 94.1% | 94.1% | 94.1% | 94.1% | 94.1% | 94.1% | 94.1% | 94.1% | 94.1% | 94.1% | 94.1% | 94.1% | 94.1% | 94.1%
PSESmall Ret | PSESmall RetSpace Heat - Gas Furnace | PSE | Small Ret | Space Heat - Gas Furnace | New | 94.1% | 94.1% | 94.1% | 94.1% | 94.1% | 94.1% | 94.1% | 94.1% | 94.1% | 94.1% | 94.1% | 94.1% | 94.1% | 94.1% | 94.1% | 94.1% | 94.1% | 94.1% | 94.1% | 94.1% | 94.1% | 94.1% | 94.1% | 94.1% | 94.1% | 94.1% | 94.1% | 94.1%
PSESchool K-12 | PSESchool K-12Space Heat - Gas Furnace | PSE | School K-12 | Space Heat - Gas Furnace | Existing | 81.34% | 81.34% | 81.34% | 81.34% | 81.34% | 81.34% | 81.34% | 81.34% | 81.34% | 81.34% | 81.34% | 81.34% | 81.34% | 81.34% | 81.34% | 81.34% | 81.34% | 81.34% | 81.34% | 81.34% | 81.34% | 81.34% | 81.34% | 81.34% | 81.34% | 81.34% | 81.34% | 81.34%
PSESchool K-12 | PSESchool K-12Space Heat - Gas Furnace | PSE | School K-12 | Space Heat - Gas Furnace | New | 81.34% | 81.34% | 81.34% | 81.34% | 81.34% | 81.34% | 81.34% | 81.34% | 81.34% | 81.34% | 81.34% | 81.34% | 81.34% | 81.34% | 81.34% | 81.34% | 81.34% | 81.34% | 81.34% | 81.34% | 81.34% | 81.34% | 81.34% | 81.34% | 81.34% | 81.34% | 81.34% | 81.34%
PSEUniversity | PSEUniversitySpace Heat - Gas Furnace | PSE | University | Space Heat - Gas Furnace | Existing | 81.34% | 81.34% | 81.34% | 81.34% | 81.34% | 81.34% | 81.34% | 81.34% | 81.34% | 81.34% | 81.34% | 81.34% | 81.34% | 81.34% | 81.34% | 81.34% | 81.34% | 81.34% | 81.34% | 81.34% | 81.34% | 81.34% | 81.34% | 81.34% | 81.34% | 81.34% | 81.34% | 81.34%
PSEUniversity | PSEUniversitySpace Heat - Gas Furnace | PSE | University | Space Heat - Gas Furnace | New | 81.34% | 81.34% | 81.34% | 81.34% | 81.34% | 81.34% | 81.34% | 81.34% | 81.34% | 81.34% | 81.34% | 81.34% | 81.34% | 81.34% | 81.34% | 81.34% | 81.34% | 81.34% | 81.34% | 81.34% | 81.34% | 81.34% | 81.34% | 81.34% | 81.34% | 81.34% | 81.34% | 81.34%
PSEWarehouse | PSEWarehouseSpace Heat - Gas Furnace | PSE | Warehouse | Space Heat - Gas Furnace | Existing | 97.82% | 97.82% | 97.82% | 97.82% | 97.82% | 97.82% | 97.82% | 97.82% | 97.82% | 97.82% | 97.82% | 97.82% | 97.82% | 97.82% | 97.82% | 97.82% | 97.82% | 97.82% | 97.82% | 97.82% | 97.82% | 97.82% | 97.82% | 97.82% | 97.82% | 97.82% | 97.82% | 97.82%
PSEWarehouse | PSEWarehouseSpace Heat - Gas Furnace | PSE | Warehouse | Space Heat - Gas Furnace | New | 97.82% | 97.82% | 97.82% | 97.82% | 97.82% | 97.82% | 97.82% | 97.82% | 97.82% | 97.82% | 97.82% | 97.82% | 97.82% | 97.82% | 97.82% | 97.82% | 97.82% | 97.82% | 97.82% | 97.82% | 97.82% | 97.82% | 97.82% | 97.82% | 97.82% | 97.82% | 97.82% | 97.82%
PSESupermarket | PSESupermarketSpace Heat - Gas Furnace | PSE | Supermarket | Space Heat - Gas Furnace | Existing | 71.28% | 71.28% | 71.28% | 71.28% | 71.28% | 71.28% | 71.28% | 71.28% | 71.28% | 71.28% | 71.28% | 71.28% | 71.28% | 71.28% | 71.28% | 71.28% | 71.28% | 71.28% | 71.28% | 71.28% | 71.28% | 71.28% | 71.28% | 71.28% | 71.28% | 71.28% | 71.28% | 71.28%
PSESupermarket | PSESupermarketSpace Heat - Gas Furnace | PSE | Supermarket | Space Heat - Gas Furnace | New | 71.28% | 71.28% | 71.28% | 71.28% | 71.28% | 71.28% | 71.28% | 71.28% | 71.28% | 71.28% | 71.28% | 71.28% | 71.28% | 71.28% | 71.28% | 71.28% | 71.28% | 71.28% | 71.28% | 71.28% | 71.28% | 71.28% | 71.28% | 71.28% | 71.28% | 71.28% | 71.28% | 71.28%
PSEMiniMart | PSEMiniMartSpace Heat - Gas Furnace | PSE | MiniMart | Space Heat - Gas Furnace | Existing | 71.28% | 71.28% | 71.28% | 71.28% | 71.28% | 71.28% | 71.28% | 71.28% | 71.28% | 71.28% | 71.28% | 71.28% | 71.28% | 71.28% | 71.28% | 71.28% | 71.28% | 71.28% | 71.28% | 71.28% | 71.28% | 71.28% | 71.28% | 71.28% | 71.28% | 71.28% | 71.28% | 71.28%
PSEMiniMart | PSEMiniMartSpace Heat - Gas Furnace | PSE | MiniMart | Space Heat - Gas Furnace | New | 71.28% | 71.28% | 71.28% | 71.28% | 71.28% | 71.28% | 71.28% | 71.28% | 71.28% | 71.28% | 71.28% | 71.28% | 71.28% | 71.28% | 71.28% | 71.28% | 71.28% | 71.28% | 71.28% | 71.28% | 71.28% | 71.28% | 71.28% | 71.28% | 71.28% | 71.28% | 71.28% | 71.28%
PSERestaurant | PSERestaurantSpace Heat - Gas Furnace | PSE | Restaurant | Space Heat - Gas Furnace | Existing | 95.94% | 95.94% | 95.94% | 95.94% | 95.94% | 95.94% | 95.94% | 95.94% | 95.94% | 95.94% | 95.94% | 95.94% | 95.94% | 95.94% | 95.94% | 95.94% | 95.94% | 95.94% | 95.94% | 95.94% | 95.94% | 95.94% | 95.94% | 95.94% | 95.94% | 95.94% | 95.94% | 95.94%
PSERestaurant | PSERestaurantSpace Heat - Gas Furnace | PSE | Restaurant | Space Heat - Gas Furnace | New | 95.94% | 95.94% | 95.94% | 95.94% | 95.94% | 95.94% | 95.94% | 95.94% | 95.94% | 95.94% | 95.94% | 95.94% | 95.94% | 95.94% | 95.94% | 95.94% | 95.94% | 95.94% | 95.94% | 95.94% | 95.94% | 95.94% | 95.94% | 95.94% | 95.94% | 95.94% | 95.94% | 95.94%
PSELodging | PSELodgingSpace Heat - Gas Furnace | PSE | Lodging | Space Heat - Gas Furnace | Existing | 13.24% | 13.24% | 13.24% | 13.24% | 13.24% | 13.24% | 13.24% | 13.24% | 13.24% | 13.24% | 13.24% | 13.24% | 13.24% | 13.24% | 13.24% | 13.24% | 13.24% | 13.24% | 13.24% | 13.24% | 13.24% | 13.24% | 13.24% | 13.24% | 13.24% | 13.24% | 13.24% | 13.24%
PSELodging | PSELodgingSpace Heat - Gas Furnace | PSE | Lodging | Space Heat - Gas Furnace | New | 13.24% | 13.24% | 13.24% | 13.24% | 13.24% | 13.24% | 13.24% | 13.24% | 13.24% | 13.24% | 13.24% | 13.24% | 13.24% | 13.24% | 13.24% | 13.24% | 13.24% | 13.24% | 13.24% | 13.24% | 13.24% | 13.24% | 13.24% | 13.24% | 13.24% | 13.24% | 13.24% | 13.24%
PSEHospital | PSEHospitalSpace Heat - Gas Furnace | PSE | Hospital | Space Heat - Gas Furnace | Existing | 68.64% | 68.64% | 68.64% | 68.64% | 68.64% | 68.64% | 68.64% | 68.64% | 68.64% | 68.64% | 68.64% | 68.64% | 68.64% | 68.64% | 68.64% | 68.64% | 68.64% | 68.64% | 68.64% | 68.64% | 68.64% | 68.64% | 68.64% | 68.64% | 68.64% | 68.64% | 68.64% | 68.64%
PSEHospital | PSEHospitalSpace Heat - Gas Furnace | PSE | Hospital | Space Heat - Gas Furnace | New | 68.64% | 68.64% | 68.64% | 68.64% | 68.64% | 68.64% | 68.64% | 68.64% | 68.64% | 68.64% | 68.64% | 68.64% | 68.64% | 68.64% | 68.64% | 68.64% | 68.64% | 68.64% | 68.64% | 68.64% | 68.64% | 68.64% | 68.64% | 68.64% | 68.64% | 68.64% | 68.64% | 68.64%
PSEResidential Care | PSEResidential CareSpace Heat - Gas Furnace | PSE | Residential Care | Space Heat - Gas Furnace | Existing | 88.75% | 88.75% | 88.75% | 88.75% | 88.75% | 88.75% | 88.75% | 88.75% | 88.75% | 88.75% | 88.75% | 88.75% | 88.75% | 88.75% | 88.75% | 88.75% | 88.75% | 88.75% | 88.75% | 88.75% | 88.75% | 88.75% | 88.75% | 88.75% | 88.75% | 88.75% | 88.75% | 88.75%
PSEResidential Care | PSEResidential CareSpace Heat - Gas Furnace | PSE | Residential Care | Space Heat - Gas Furnace | New | 88.75% | 88.75% | 88.75% | 88.75% | 88.75% | 88.75% | 88.75% | 88.75% | 88.75% | 88.75% | 88.75% | 88.75% | 88.75% | 88.75% | 88.75% | 88.75% | 88.75% | 88.75% | 88.75% | 88.75% | 88.75% | 88.75% | 88.75% | 88.75% | 88.75% | 88.75% | 88.75% | 88.75%
PSEAssembly | PSEAssemblySpace Heat - Gas Furnace | PSE | Assembly | Space Heat - Gas Furnace | Existing | 78.13% | 78.13% | 78.13% | 78.13% | 78.13% | 78.13% | 78.13% | 78.13% | 78.13% | 78.13% | 78.13% | 78.13% | 78.13% | 78.13% | 78.13% | 78.13% | 78.13% | 78.13% | 78.13% | 78.13% | 78.13% | 78.13% | 78.13% | 78.13% | 78.13% | 78.13% | 78.13% | 78.13%
PSEAssembly | PSEAssemblySpace Heat - Gas Furnace | PSE | Assembly | Space Heat - Gas Furnace | New | 78.13% | 78.13% | 78.13% | 78.13% | 78.13% | 78.13% | 78.13% | 78.13% | 78.13% | 78.13% | 78.13% | 78.13% | 78.13% | 78.13% | 78.13% | 78.13% | 78.13% | 78.13% | 78.13% | 78.13% | 78.13% | 78.13% | 78.13% | 78.13% | 78.13% | 78.13% | 78.13% | 78.13%
PSEOther | PSEOtherSpace Heat - Gas Furnace | PSE | Other | Space Heat - Gas Furnace | Existing | 83.12% | 83.12% | 83.12% | 83.12% | 83.12% | 83.12% | 83.12% | 83.12% | 83.12% | 83.12% | 83.12% | 83.12% | 83.12% | 83.12% | 83.12% | 83.12% | 83.12% | 83.12% | 83.12% | 83.12% | 83.12% | 83.12% | 83.12% | 83.12% | 83.12% | 83.12% | 83.12% | 83.12%
PSEOther | PSEOtherSpace Heat - Gas Furnace | PSE | Other | Space Heat - Gas Furnace | New | 83.12% | 83.12% | 83.12% | 83.12% | 83.12% | 83.12% | 83.12% | 83.12% | 83.12% | 83.12% | 83.12% | 83.12% | 83.12% | 83.12% | 83.12% | 83.12% | 83.12% | 83.12% | 83.12% | 83.12% | 83.12% | 83.12% | 83.12% | 83.12% | 83.12% | 83.12% | 83.12% | 83.12%
PSELarge Off | PSELarge OffWater Heat GT 55 Gal | PSE | Large Off | Water Heat GT 55 Gal | Existing | 41.19% | 41.19% | 41.19% | 41.19% | 41.19% | 41.19% | 41.19% | 41.19% | 41.19% | 41.19% | 41.19% | 41.19% | 41.19% | 41.19% | 41.19% | 41.19% | 41.19% | 41.19% | 41.19% | 41.19% | 41.19% | 41.19% | 41.19% | 41.19% | 41.19% | 41.19% | 41.19% | 41.19%
PSELarge Off | PSELarge OffWater Heat GT 55 Gal | PSE | Large Off | Water Heat GT 55 Gal | New | 41.19% | 41.19% | 41.19% | 41.19% | 41.19% | 41.19% | 41.19% | 41.19% | 41.19% | 41.19% | 41.19% | 41.19% | 41.19% | 41.19% | 41.19% | 41.19% | 41.19% | 41.19% | 41.19% | 41.19% | 41.19% | 41.19% | 41.19% | 41.19% | 41.19% | 41.19% | 41.19% | 41.19%
PSEMedium Off | PSEMedium OffWater Heat GT 55 Gal | PSE | Medium Off | Water Heat GT 55 Gal | Existing | 41.19% | 41.19% | 41.19% | 41.19% | 41.19% | 41.19% | 41.19% | 41.19% | 41.19% | 41.19% | 41.19% | 41.19% | 41.19% | 41.19% | 41.19% | 41.19% | 41.19% | 41.19% | 41.19% | 41.19% | 41.19% | 41.19% | 41.19% | 41.19% | 41.19% | 41.19% | 41.19% | 41.19%
PSEMedium Off | PSEMedium OffWater Heat GT 55 Gal | PSE | Medium Off | Water Heat GT 55 Gal | New | 41.19% | 41.19% | 41.19% | 41.19% | 41.19% | 41.19% | 41.19% | 41.19% | 41.19% | 41.19% | 41.19% | 41.19% | 41.19% | 41.19% | 41.19% | 41.19% | 41.19% | 41.19% | 41.19% | 41.19% | 41.19% | 41.19% | 41.19% | 41.19% | 41.19% | 41.19% | 41.19% | 41.19%
PSESmall Off | PSESmall OffWater Heat GT 55 Gal | PSE | Small Off | Water Heat GT 55 Gal | Existing | 41.19% | 41.19% | 41.19% | 41.19% | 41.19% | 41.19% | 41.19% | 41.19% | 41.19% | 41.19% | 41.19% | 41.19% | 41.19% | 41.19% | 41.19% | 41.19% | 41.19% | 41.19% | 41.19% | 41.19% | 41.19% | 41.19% | 41.19% | 41.19% | 41.19% | 41.19% | 41.19% | 41.19%
PSESmall Off | PSESmall OffWater Heat GT 55 Gal | PSE | Small Off | Water Heat GT 55 Gal | New | 41.19% | 41.19% | 41.19% | 41.19% | 41.19% | 41.19% | 41.19% | 41.19% | 41.19% | 41.19% | 41.19% | 41.19% | 41.19% | 41.19% | 41.19% | 41.19% | 41.19% | 41.19% | 41.19% | 41.19% | 41.19% | 41.19% | 41.19% | 41.19% | 41.19% | 41.19% | 41.19% | 41.19%
PSEXLarge Ret | PSEXLarge RetWater Heat GT 55 Gal | PSE | XLarge Ret | Water Heat GT 55 Gal | Existing | 46.29% | 46.29% | 46.29% | 46.29% | 46.29% | 46.29% | 46.29% | 46.29% | 46.29% | 46.29% | 46.29% | 46.29% | 46.29% | 46.29% | 46.29% | 46.29% | 46.29% | 46.29% | 46.29% | 46.29% | 46.29% | 46.29% | 46.29% | 46.29% | 46.29% | 46.29% | 46.29% | 46.29%
PSEXLarge Ret | PSEXLarge RetWater Heat GT 55 Gal | PSE | XLarge Ret | Water Heat GT 55 Gal | New | 46.29% | 46.29% | 46.29% | 46.29% | 46.29% | 46.29% | 46.29% | 46.29% | 46.29% | 46.29% | 46.29% | 46.29% | 46.29% | 46.29% | 46.29% | 46.29% | 46.29% | 46.29% | 46.29% | 46.29% | 46.29% | 46.29% | 46.29% | 46.29% | 46.29% | 46.29% | 46.29% | 46.29%
PSELarge Ret | PSELarge RetWater Heat GT 55 Gal | PSE | Large Ret | Water Heat GT 55 Gal | Existing | 46.29% | 46.29% | 46.29% | 46.29% | 46.29% | 46.29% | 46.29% | 46.29% | 46.29% | 46.29% | 46.29% | 46.29% | 46.29% | 46.29% | 46.29% | 46.29% | 46.29% | 46.29% | 46.29% | 46.29% | 46.29% | 46.29% | 46.29% | 46.29% | 46.29% | 46.29% | 46.29% | 46.29%
PSELarge Ret | PSELarge RetWater Heat GT 55 Gal | PSE | Large Ret | Water Heat GT 55 Gal | New | 46.29% | 46.29% | 46.29% | 46.29% | 46.29% | 46.29% | 46.29% | 46.29% | 46.29% | 46.29% | 46.29% | 46.29% | 46.29% | 46.29% | 46.29% | 46.29% | 46.29% | 46.29% | 46.29% | 46.29% | 46.29% | 46.29% | 46.29% | 46.29% | 46.29% | 46.29% | 46.29% | 46.29%
PSEMedium Ret | PSEMedium RetWater Heat GT 55 Gal | PSE | Medium Ret | Water Heat GT 55 Gal | Existing | 46.29% | 46.29% | 46.29% | 46.29% | 46.29% | 46.29% | 46.29% | 46.29% | 46.29% | 46.29% | 46.29% | 46.29% | 46.29% | 46.29% | 46.29% | 46.29% | 46.29% | 46.29% | 46.29% | 46.29% | 46.29% | 46.29% | 46.29% | 46.29% | 46.29% | 46.29% | 46.29% | 46.29%
PSEMedium Ret | PSEMedium RetWater Heat GT 55 Gal | PSE | Medium Ret | Water Heat GT 55 Gal | New | 46.29% | 46.29% | 46.29% | 46.29% | 46.29% | 46.29% | 46.29% | 46.29% | 46.29% | 46.29% | 46.29% | 46.29% | 46.29% | 46.29% | 46.29% | 46.29% | 46.29% | 46.29% | 46.29% | 46.29% | 46.29% | 46.29% | 46.29% | 46.29% | 46.29% | 46.29% | 46.29% | 46.29%
PSESmall Ret | PSESmall RetWater Heat GT 55 Gal | PSE | Small Ret | Water Heat GT 55 Gal | Existing | 46.29% | 46.29% | 46.29% | 46.29% | 46.29% | 46.29% | 46.29% | 46.29% | 46.29% | 46.29% | 46.29% | 46.29% | 46.29% | 46.29% | 46.29% | 46.29% | 46.29% | 46.29% | 46.29% | 46.29% | 46.29% | 46.29% | 46.29% | 46.29% | 46.29% | 46.29% | 46.29% | 46.29%
PSESmall Ret | PSESmall RetWater Heat GT 55 Gal | PSE | Small Ret | Water Heat GT 55 Gal | New | 46.29% | 46.29% | 46.29% | 46.29% | 46.29% | 46.29% | 46.29% | 46.29% | 46.29% | 46.29% | 46.29% | 46.29% | 46.29% | 46.29% | 46.29% | 46.29% | 46.29% | 46.29% | 46.29% | 46.29% | 46.29% | 46.29% | 46.29% | 46.29% | 46.29% | 46.29% | 46.29% | 46.29%
PSESchool K-12 | PSESchool K-12Water Heat GT 55 Gal | PSE | School K-12 | Water Heat GT 55 Gal | Existing | 93.18% | 93.18% | 93.18% | 93.18% | 93.18% | 93.18% | 93.18% | 93.18% | 93.18% | 93.18% | 93.18% | 93.18% | 93.18% | 93.18% | 93.18% | 93.18% | 93.18% | 93.18% | 93.18% | 93.18% | 93.18% | 93.18% | 93.18% | 93.18% | 93.18% | 93.18% | 93.18% | 93.18%
PSESchool K-12 | PSESchool K-12Water Heat GT 55 Gal | PSE | School K-12 | Water Heat GT 55 Gal | New | 93.18% | 93.18% | 93.18% | 93.18% | 93.18% | 93.18% | 93.18% | 93.18% | 93.18% | 93.18% | 93.18% | 93.18% | 93.18% | 93.18% | 93.18% | 93.18% | 93.18% | 93.18% | 93.18% | 93.18% | 93.18% | 93.18% | 93.18% | 93.18% | 93.18% | 93.18% | 93.18% | 93.18%
PSEUniversity | PSEUniversityWater Heat GT 55 Gal | PSE | University | Water Heat GT 55 Gal | Existing | 93.18% | 93.18% | 93.18% | 93.18% | 93.18% | 93.18% | 93.18% | 93.18% | 93.18% | 93.18% | 93.18% | 93.18% | 93.18% | 93.18% | 93.18% | 93.18% | 93.18% | 93.18% | 93.18% | 93.18% | 93.18% | 93.18% | 93.18% | 93.18% | 93.18% | 93.18% | 93.18% | 93.18%
PSEUniversity | PSEUniversityWater Heat GT 55 Gal | PSE | University | Water Heat GT 55 Gal | New | 93.18% | 93.18% | 93.18% | 93.18% | 93.18% | 93.18% | 93.18% | 93.18% | 93.18% | 93.18% | 93.18% | 93.18% | 93.18% | 93.18% | 93.18% | 93.18% | 93.18% | 93.18% | 93.18% | 93.18% | 93.18% | 93.18% | 93.18% | 93.18% | 93.18% | 93.18% | 93.18% | 93.18%
PSEWarehouse | PSEWarehouseWater Heat GT 55 Gal | PSE | Warehouse | Water Heat GT 55 Gal | Existing | 24.14% | 24.14% | 24.14% | 24.14% | 24.14% | 24.14% | 24.14% | 24.14% | 24.14% | 24.14% | 24.14% | 24.14% | 24.14% | 24.14% | 24.14% | 24.14% | 24.14% | 24.14% | 24.14% | 24.14% | 24.14% | 24.14% | 24.14% | 24.14% | 24.14% | 24.14% | 24.14% | 24.14%
PSEWarehouse | PSEWarehouseWater Heat GT 55 Gal | PSE | Warehouse | Water Heat GT 55 Gal | New | 24.14% | 24.14% | 24.14% | 24.14% | 24.14% | 24.14% | 24.14% | 24.14% | 24.14% | 24.14% | 24.14% | 24.14% | 24.14% | 24.14% | 24.14% | 24.14% | 24.14% | 24.14% | 24.14% | 24.14% | 24.14% | 24.14% | 24.14% | 24.14% | 24.14% | 24.14% | 24.14% | 24.14%
PSESupermarket | PSESupermarketWater Heat GT 55 Gal | PSE | Supermarket | Water Heat GT 55 Gal | Existing | 52.07% | 52.07% | 52.07% | 52.07% | 52.07% | 52.07% | 52.07% | 52.07% | 52.07% | 52.07% | 52.07% | 52.07% | 52.07% | 52.07% | 52.07% | 52.07% | 52.07% | 52.07% | 52.07% | 52.07% | 52.07% | 52.07% | 52.07% | 52.07% | 52.07% | 52.07% | 52.07% | 52.07%
PSESupermarket | PSESupermarketWater Heat GT 55 Gal | PSE | Supermarket | Water Heat GT 55 Gal | New | 52.07% | 52.07% | 52.07% | 52.07% | 52.07% | 52.07% | 52.07% | 52.07% | 52.07% | 52.07% | 52.07% | 52.07% | 52.07% | 52.07% | 52.07% | 52.07% | 52.07% | 52.07% | 52.07% | 52.07% | 52.07% | 52.07% | 52.07% | 52.07% | 52.07% | 52.07% | 52.07% | 52.07%
PSEMiniMart | PSEMiniMartWater Heat GT 55 Gal | PSE | MiniMart | Water Heat GT 55 Gal | Existing | 52.07% | 52.07% | 52.07% | 52.07% | 52.07% | 52.07% | 52.07% | 52.07% | 52.07% | 52.07% | 52.07% | 52.07% | 52.07% | 52.07% | 52.07% | 52.07% | 52.07% | 52.07% | 52.07% | 52.07% | 52.07% | 52.07% | 52.07% | 52.07% | 52.07% | 52.07% | 52.07% | 52.07%
PSEMiniMart | PSEMiniMartWater Heat GT 55 Gal | PSE | MiniMart | Water Heat GT 55 Gal | New | 52.07% | 52.07% | 52.07% | 52.07% | 52.07% | 52.07% | 52.07% | 52.07% | 52.07% | 52.07% | 52.07% | 52.07% | 52.07% | 52.07% | 52.07% | 52.07% | 52.07% | 52.07% | 52.07% | 52.07% | 52.07% | 52.07% | 52.07% | 52.07% | 52.07% | 52.07% | 52.07% | 52.07%
PSERestaurant | PSERestaurantWater Heat GT 55 Gal | PSE | Restaurant | Water Heat GT 55 Gal | Existing | 95.49% | 95.49% | 95.49% | 95.49% | 95.49% | 95.49% | 95.49% | 95.49% | 95.49% | 95.49% | 95.49% | 95.49% | 95.49% | 95.49% | 95.49% | 95.49% | 95.49% | 95.49% | 95.49% | 95.49% | 95.49% | 95.49% | 95.49% | 95.49% | 95.49% | 95.49% | 95.49% | 95.49%
PSERestaurant | PSERestaurantWater Heat GT 55 Gal | PSE | Restaurant | Water Heat GT 55 Gal | New | 95.49% | 95.49% | 95.49% | 95.49% | 95.49% | 95.49% | 95.49% | 95.49% | 95.49% | 95.49% | 95.49% | 95.49% | 95.49% | 95.49% | 95.49% | 95.49% | 95.49% | 95.49% | 95.49% | 95.49% | 95.49% | 95.49% | 95.49% | 95.49% | 95.49% | 95.49% | 95.49% | 95.49%
PSELodging | PSELodgingWater Heat GT 55 Gal | PSE | Lodging | Water Heat GT 55 Gal | Existing | 92.74% | 92.74% | 92.74% | 92.74% | 92.74% | 92.74% | 92.74% | 92.74% | 92.74% | 92.74% | 92.74% | 92.74% | 92.74% | 92.74% | 92.74% | 92.74% | 92.74% | 92.74% | 92.74% | 92.74% | 92.74% | 92.74% | 92.74% | 92.74% | 92.74% | 92.74% | 92.74% | 92.74%
PSELodging | PSELodgingWater Heat GT 55 Gal | PSE | Lodging | Water Heat GT 55 Gal | New | 92.74% | 92.74% | 92.74% | 92.74% | 92.74% | 92.74% | 92.74% | 92.74% | 92.74% | 92.74% | 92.74% | 92.74% | 92.74% | 92.74% | 92.74% | 92.74% | 92.74% | 92.74% | 92.74% | 92.74% | 92.74% | 92.74% | 92.74% | 92.74% | 92.74% | 92.74% | 92.74% | 92.74%
PSEHospital | PSEHospitalWater Heat GT 55 Gal | PSE | Hospital | Water Heat GT 55 Gal | Existing | 44.46% | 44.46% | 44.46% | 44.46% | 44.46% | 44.46% | 44.46% | 44.46% | 44.46% | 44.46% | 44.46% | 44.46% | 44.46% | 44.46% | 44.46% | 44.46% | 44.46% | 44.46% | 44.46% | 44.46% | 44.46% | 44.46% | 44.46% | 44.46% | 44.46% | 44.46% | 44.46% | 44.46%
PSEHospital | PSEHospitalWater Heat GT 55 Gal | PSE | Hospital | Water Heat GT 55 Gal | New | 44.46% | 44.46% | 44.46% | 44.46% | 44.46% | 44.46% | 44.46% | 44.46% | 44.46% | 44.46% | 44.46% | 44.46% | 44.46% | 44.46% | 44.46% | 44.46% | 44.46% | 44.46% | 44.46% | 44.46% | 44.46% | 44.46% | 44.46% | 44.46% | 44.46% | 44.46% | 44.46% | 44.46%
PSEResidential Care | PSEResidential CareWater Heat GT 55 Gal | PSE | Residential Care | Water Heat GT 55 Gal | Existing | 96.54% | 96.54% | 96.54% | 96.54% | 96.54% | 96.54% | 96.54% | 96.54% | 96.54% | 96.54% | 96.54% | 96.54% | 96.54% | 96.54% | 96.54% | 96.54% | 96.54% | 96.54% | 96.54% | 96.54% | 96.54% | 96.54% | 96.54% | 96.54% | 96.54% | 96.54% | 96.54% | 96.54%
PSEResidential Care | PSEResidential CareWater Heat GT 55 Gal | PSE | Residential Care | Water Heat GT 55 Gal | New | 96.54% | 96.54% | 96.54% | 96.54% | 96.54% | 96.54% | 96.54% | 96.54% | 96.54% | 96.54% | 96.54% | 96.54% | 96.54% | 96.54% | 96.54% | 96.54% | 96.54% | 96.54% | 96.54% | 96.54% | 96.54% | 96.54% | 96.54% | 96.54% | 96.54% | 96.54% | 96.54% | 96.54%
PSEAssembly | PSEAssemblyWater Heat GT 55 Gal | PSE | Assembly | Water Heat GT 55 Gal | Existing | 66.3% | 66.3% | 66.3% | 66.3% | 66.3% | 66.3% | 66.3% | 66.3% | 66.3% | 66.3% | 66.3% | 66.3% | 66.3% | 66.3% | 66.3% | 66.3% | 66.3% | 66.3% | 66.3% | 66.3% | 66.3% | 66.3% | 66.3% | 66.3% | 66.3% | 66.3% | 66.3% | 66.3%
PSEAssembly | PSEAssemblyWater Heat GT 55 Gal | PSE | Assembly | Water Heat GT 55 Gal | New | 66.3% | 66.3% | 66.3% | 66.3% | 66.3% | 66.3% | 66.3% | 66.3% | 66.3% | 66.3% | 66.3% | 66.3% | 66.3% | 66.3% | 66.3% | 66.3% | 66.3% | 66.3% | 66.3% | 66.3% | 66.3% | 66.3% | 66.3% | 66.3% | 66.3% | 66.3% | 66.3% | 66.3%
PSEOther | PSEOtherWater Heat GT 55 Gal | PSE | Other | Water Heat GT 55 Gal | Existing | 80.28% | 80.28% | 80.28% | 80.28% | 80.28% | 80.28% | 80.28% | 80.28% | 80.28% | 80.28% | 80.28% | 80.28% | 80.28% | 80.28% | 80.28% | 80.28% | 80.28% | 80.28% | 80.28% | 80.28% | 80.28% | 80.28% | 80.28% | 80.28% | 80.28% | 80.28% | 80.28% | 80.28%
PSEOther | PSEOtherWater Heat GT 55 Gal | PSE | Other | Water Heat GT 55 Gal | New | 80.28% | 80.28% | 80.28% | 80.28% | 80.28% | 80.28% | 80.28% | 80.28% | 80.28% | 80.28% | 80.28% | 80.28% | 80.28% | 80.28% | 80.28% | 80.28% | 80.28% | 80.28% | 80.28% | 80.28% | 80.28% | 80.28% | 80.28% | 80.28% | 80.28% | 80.28% | 80.28% | 80.28%
PSELarge Off | PSELarge OffWater Heat LE 55 Gal | PSE | Large Off | Water Heat LE 55 Gal | Existing | 41.19% | 41.19% | 41.19% | 41.19% | 41.19% | 41.19% | 41.19% | 41.19% | 41.19% | 41.19% | 41.19% | 41.19% | 41.19% | 41.19% | 41.19% | 41.19% | 41.19% | 41.19% | 41.19% | 41.19% | 41.19% | 41.19% | 41.19% | 41.19% | 41.19% | 41.19% | 41.19% | 41.19%
PSELarge Off | PSELarge OffWater Heat LE 55 Gal | PSE | Large Off | Water Heat LE 55 Gal | New | 41.19% | 41.19% | 41.19% | 41.19% | 41.19% | 41.19% | 41.19% | 41.19% | 41.19% | 41.19% | 41.19% | 41.19% | 41.19% | 41.19% | 41.19% | 41.19% | 41.19% | 41.19% | 41.19% | 41.19% | 41.19% | 41.19% | 41.19% | 41.19% | 41.19% | 41.19% | 41.19% | 41.19%
PSEMedium Off | PSEMedium OffWater Heat LE 55 Gal | PSE | Medium Off | Water Heat LE 55 Gal | Existing | 41.19% | 41.19% | 41.19% | 41.19% | 41.19% | 41.19% | 41.19% | 41.19% | 41.19% | 41.19% | 41.19% | 41.19% | 41.19% | 41.19% | 41.19% | 41.19% | 41.19% | 41.19% | 41.19% | 41.19% | 41.19% | 41.19% | 41.19% | 41.19% | 41.19% | 41.19% | 41.19% | 41.19%
PSEMedium Off | PSEMedium OffWater Heat LE 55 Gal | PSE | Medium Off | Water Heat LE 55 Gal | New | 41.19% | 41.19% | 41.19% | 41.19% | 41.19% | 41.19% | 41.19% | 41.19% | 41.19% | 41.19% | 41.19% | 41.19% | 41.19% | 41.19% | 41.19% | 41.19% | 41.19% | 41.19% | 41.19% | 41.19% | 41.19% | 41.19% | 41.19% | 41.19% | 41.19% | 41.19% | 41.19% | 41.19%
PSESmall Off | PSESmall OffWater Heat LE 55 Gal | PSE | Small Off | Water Heat LE 55 Gal | Existing | 41.19% | 41.19% | 41.19% | 41.19% | 41.19% | 41.19% | 41.19% | 41.19% | 41.19% | 41.19% | 41.19% | 41.19% | 41.19% | 41.19% | 41.19% | 41.19% | 41.19% | 41.19% | 41.19% | 41.19% | 41.19% | 41.19% | 41.19% | 41.19% | 41.19% | 41.19% | 41.19% | 41.19%
PSESmall Off | PSESmall OffWater Heat LE 55 Gal | PSE | Small Off | Water Heat LE 55 Gal | New | 41.19% | 41.19% | 41.19% | 41.19% | 41.19% | 41.19% | 41.19% | 41.19% | 41.19% | 41.19% | 41.19% | 41.19% | 41.19% | 41.19% | 41.19% | 41.19% | 41.19% | 41.19% | 41.19% | 41.19% | 41.19% | 41.19% | 41.19% | 41.19% | 41.19% | 41.19% | 41.19% | 41.19%
PSEXLarge Ret | PSEXLarge RetWater Heat LE 55 Gal | PSE | XLarge Ret | Water Heat LE 55 Gal | Existing | 46.29% | 46.29% | 46.29% | 46.29% | 46.29% | 46.29% | 46.29% | 46.29% | 46.29% | 46.29% | 46.29% | 46.29% | 46.29% | 46.29% | 46.29% | 46.29% | 46.29% | 46.29% | 46.29% | 46.29% | 46.29% | 46.29% | 46.29% | 46.29% | 46.29% | 46.29% | 46.29% | 46.29%
PSEXLarge Ret | PSEXLarge RetWater Heat LE 55 Gal | PSE | XLarge Ret | Water Heat LE 55 Gal | New | 46.29% | 46.29% | 46.29% | 46.29% | 46.29% | 46.29% | 46.29% | 46.29% | 46.29% | 46.29% | 46.29% | 46.29% | 46.29% | 46.29% | 46.29% | 46.29% | 46.29% | 46.29% | 46.29% | 46.29% | 46.29% | 46.29% | 46.29% | 46.29% | 46.29% | 46.29% | 46.29% | 46.29%
PSELarge Ret | PSELarge RetWater Heat LE 55 Gal | PSE | Large Ret | Water Heat LE 55 Gal | Existing | 46.29% | 46.29% | 46.29% | 46.29% | 46.29% | 46.29% | 46.29% | 46.29% | 46.29% | 46.29% | 46.29% | 46.29% | 46.29% | 46.29% | 46.29% | 46.29% | 46.29% | 46.29% | 46.29% | 46.29% | 46.29% | 46.29% | 46.29% | 46.29% | 46.29% | 46.29% | 46.29% | 46.29%
PSELarge Ret | PSELarge RetWater Heat LE 55 Gal | PSE | Large Ret | Water Heat LE 55 Gal | New | 46.29% | 46.29% | 46.29% | 46.29% | 46.29% | 46.29% | 46.29% | 46.29% | 46.29% | 46.29% | 46.29% | 46.29% | 46.29% | 46.29% | 46.29% | 46.29% | 46.29% | 46.29% | 46.29% | 46.29% | 46.29% | 46.29% | 46.29% | 46.29% | 46.29% | 46.29% | 46.29% | 46.29%
PSEMedium Ret | PSEMedium RetWater Heat LE 55 Gal | PSE | Medium Ret | Water Heat LE 55 Gal | Existing | 46.29% | 46.29% | 46.29% | 46.29% | 46.29% | 46.29% | 46.29% | 46.29% | 46.29% | 46.29% | 46.29% | 46.29% | 46.29% | 46.29% | 46.29% | 46.29% | 46.29% | 46.29% | 46.29% | 46.29% | 46.29% | 46.29% | 46.29% | 46.29% | 46.29% | 46.29% | 46.29% | 46.29%
PSEMedium Ret | PSEMedium RetWater Heat LE 55 Gal | PSE | Medium Ret | Water Heat LE 55 Gal | New | 46.29% | 46.29% | 46.29% | 46.29% | 46.29% | 46.29% | 46.29% | 46.29% | 46.29% | 46.29% | 46.29% | 46.29% | 46.29% | 46.29% | 46.29% | 46.29% | 46.29% | 46.29% | 46.29% | 46.29% | 46.29% | 46.29% | 46.29% | 46.29% | 46.29% | 46.29% | 46.29% | 46.29%
PSESmall Ret | PSESmall RetWater Heat LE 55 Gal | PSE | Small Ret | Water Heat LE 55 Gal | Existing | 46.29% | 46.29% | 46.29% | 46.29% | 46.29% | 46.29% | 46.29% | 46.29% | 46.29% | 46.29% | 46.29% | 46.29% | 46.29% | 46.29% | 46.29% | 46.29% | 46.29% | 46.29% | 46.29% | 46.29% | 46.29% | 46.29% | 46.29% | 46.29% | 46.29% | 46.29% | 46.29% | 46.29%
PSESmall Ret | PSESmall RetWater Heat LE 55 Gal | PSE | Small Ret | Water Heat LE 55 Gal | New | 46.29% | 46.29% | 46.29% | 46.29% | 46.29% | 46.29% | 46.29% | 46.29% | 46.29% | 46.29% | 46.29% | 46.29% | 46.29% | 46.29% | 46.29% | 46.29% | 46.29% | 46.29% | 46.29% | 46.29% | 46.29% | 46.29% | 46.29% | 46.29% | 46.29% | 46.29% | 46.29% | 46.29%
PSESchool K-12 | PSESchool K-12Water Heat LE 55 Gal | PSE | School K-12 | Water Heat LE 55 Gal | Existing | 93.18% | 93.18% | 93.18% | 93.18% | 93.18% | 93.18% | 93.18% | 93.18% | 93.18% | 93.18% | 93.18% | 93.18% | 93.18% | 93.18% | 93.18% | 93.18% | 93.18% | 93.18% | 93.18% | 93.18% | 93.18% | 93.18% | 93.18% | 93.18% | 93.18% | 93.18% | 93.18% | 93.18%
PSESchool K-12 | PSESchool K-12Water Heat LE 55 Gal | PSE | School K-12 | Water Heat LE 55 Gal | New | 93.18% | 93.18% | 93.18% | 93.18% | 93.18% | 93.18% | 93.18% | 93.18% | 93.18% | 93.18% | 93.18% | 93.18% | 93.18% | 93.18% | 93.18% | 93.18% | 93.18% | 93.18% | 93.18% | 93.18% | 93.18% | 93.18% | 93.18% | 93.18% | 93.18% | 93.18% | 93.18% | 93.18%
PSEUniversity | PSEUniversityWater Heat LE 55 Gal | PSE | University | Water Heat LE 55 Gal | Existing | 93.18% | 93.18% | 93.18% | 93.18% | 93.18% | 93.18% | 93.18% | 93.18% | 93.18% | 93.18% | 93.18% | 93.18% | 93.18% | 93.18% | 93.18% | 93.18% | 93.18% | 93.18% | 93.18% | 93.18% | 93.18% | 93.18% | 93.18% | 93.18% | 93.18% | 93.18% | 93.18% | 93.18%
PSEUniversity | PSEUniversityWater Heat LE 55 Gal | PSE | University | Water Heat LE 55 Gal | New | 93.18% | 93.18% | 93.18% | 93.18% | 93.18% | 93.18% | 93.18% | 93.18% | 93.18% | 93.18% | 93.18% | 93.18% | 93.18% | 93.18% | 93.18% | 93.18% | 93.18% | 93.18% | 93.18% | 93.18% | 93.18% | 93.18% | 93.18% | 93.18% | 93.18% | 93.18% | 93.18% | 93.18%
PSEWarehouse | PSEWarehouseWater Heat LE 55 Gal | PSE | Warehouse | Water Heat LE 55 Gal | Existing | 24.14% | 24.14% | 24.14% | 24.14% | 24.14% | 24.14% | 24.14% | 24.14% | 24.14% | 24.14% | 24.14% | 24.14% | 24.14% | 24.14% | 24.14% | 24.14% | 24.14% | 24.14% | 24.14% | 24.14% | 24.14% | 24.14% | 24.14% | 24.14% | 24.14% | 24.14% | 24.14% | 24.14%
PSEWarehouse | PSEWarehouseWater Heat LE 55 Gal | PSE | Warehouse | Water Heat LE 55 Gal | New | 24.14% | 24.14% | 24.14% | 24.14% | 24.14% | 24.14% | 24.14% | 24.14% | 24.14% | 24.14% | 24.14% | 24.14% | 24.14% | 24.14% | 24.14% | 24.14% | 24.14% | 24.14% | 24.14% | 24.14% | 24.14% | 24.14% | 24.14% | 24.14% | 24.14% | 24.14% | 24.14% | 24.14%
PSESupermarket | PSESupermarketWater Heat LE 55 Gal | PSE | Supermarket | Water Heat LE 55 Gal | Existing | 52.07% | 52.07% | 52.07% | 52.07% | 52.07% | 52.07% | 52.07% | 52.07% | 52.07% | 52.07% | 52.07% | 52.07% | 52.07% | 52.07% | 52.07% | 52.07% | 52.07% | 52.07% | 52.07% | 52.07% | 52.07% | 52.07% | 52.07% | 52.07% | 52.07% | 52.07% | 52.07% | 52.07%
PSESupermarket | PSESupermarketWater Heat LE 55 Gal | PSE | Supermarket | Water Heat LE 55 Gal | New | 52.07% | 52.07% | 52.07% | 52.07% | 52.07% | 52.07% | 52.07% | 52.07% | 52.07% | 52.07% | 52.07% | 52.07% | 52.07% | 52.07% | 52.07% | 52.07% | 52.07% | 52.07% | 52.07% | 52.07% | 52.07% | 52.07% | 52.07% | 52.07% | 52.07% | 52.07% | 52.07% | 52.07%
PSEMiniMart | PSEMiniMartWater Heat LE 55 Gal | PSE | MiniMart | Water Heat LE 55 Gal | Existing | 52.07% | 52.07% | 52.07% | 52.07% | 52.07% | 52.07% | 52.07% | 52.07% | 52.07% | 52.07% | 52.07% | 52.07% | 52.07% | 52.07% | 52.07% | 52.07% | 52.07% | 52.07% | 52.07% | 52.07% | 52.07% | 52.07% | 52.07% | 52.07% | 52.07% | 52.07% | 52.07% | 52.07%
PSEMiniMart | PSEMiniMartWater Heat LE 55 Gal | PSE | MiniMart | Water Heat LE 55 Gal | New | 52.07% | 52.07% | 52.07% | 52.07% | 52.07% | 52.07% | 52.07% | 52.07% | 52.07% | 52.07% | 52.07% | 52.07% | 52.07% | 52.07% | 52.07% | 52.07% | 52.07% | 52.07% | 52.07% | 52.07% | 52.07% | 52.07% | 52.07% | 52.07% | 52.07% | 52.07% | 52.07% | 52.07%
PSERestaurant | PSERestaurantWater Heat LE 55 Gal | PSE | Restaurant | Water Heat LE 55 Gal | Existing | 95.49% | 95.49% | 95.49% | 95.49% | 95.49% | 95.49% | 95.49% | 95.49% | 95.49% | 95.49% | 95.49% | 95.49% | 95.49% | 95.49% | 95.49% | 95.49% | 95.49% | 95.49% | 95.49% | 95.49% | 95.49% | 95.49% | 95.49% | 95.49% | 95.49% | 95.49% | 95.49% | 95.49%
PSERestaurant | PSERestaurantWater Heat LE 55 Gal | PSE | Restaurant | Water Heat LE 55 Gal | New | 95.49% | 95.49% | 95.49% | 95.49% | 95.49% | 95.49% | 95.49% | 95.49% | 95.49% | 95.49% | 95.49% | 95.49% | 95.49% | 95.49% | 95.49% | 95.49% | 95.49% | 95.49% | 95.49% | 95.49% | 95.49% | 95.49% | 95.49% | 95.49% | 95.49% | 95.49% | 95.49% | 95.49%
PSELodging | PSELodgingWater Heat LE 55 Gal | PSE | Lodging | Water Heat LE 55 Gal | Existing | 92.74% | 92.74% | 92.74% | 92.74% | 92.74% | 92.74% | 92.74% | 92.74% | 92.74% | 92.74% | 92.74% | 92.74% | 92.74% | 92.74% | 92.74% | 92.74% | 92.74% | 92.74% | 92.74% | 92.74% | 92.74% | 92.74% | 92.74% | 92.74% | 92.74% | 92.74% | 92.74% | 92.74%
PSELodging | PSELodgingWater Heat LE 55 Gal | PSE | Lodging | Water Heat LE 55 Gal | New | 92.74% | 92.74% | 92.74% | 92.74% | 92.74% | 92.74% | 92.74% | 92.74% | 92.74% | 92.74% | 92.74% | 92.74% | 92.74% | 92.74% | 92.74% | 92.74% | 92.74% | 92.74% | 92.74% | 92.74% | 92.74% | 92.74% | 92.74% | 92.74% | 92.74% | 92.74% | 92.74% | 92.74%
PSEHospital | PSEHospitalWater Heat LE 55 Gal | PSE | Hospital | Water Heat LE 55 Gal | Existing | 44.46% | 44.46% | 44.46% | 44.46% | 44.46% | 44.46% | 44.46% | 44.46% | 44.46% | 44.46% | 44.46% | 44.46% | 44.46% | 44.46% | 44.46% | 44.46% | 44.46% | 44.46% | 44.46% | 44.46% | 44.46% | 44.46% | 44.46% | 44.46% | 44.46% | 44.46% | 44.46% | 44.46%
PSEHospital | PSEHospitalWater Heat LE 55 Gal | PSE | Hospital | Water Heat LE 55 Gal | New | 44.46% | 44.46% | 44.46% | 44.46% | 44.46% | 44.46% | 44.46% | 44.46% | 44.46% | 44.46% | 44.46% | 44.46% | 44.46% | 44.46% | 44.46% | 44.46% | 44.46% | 44.46% | 44.46% | 44.46% | 44.46% | 44.46% | 44.46% | 44.46% | 44.46% | 44.46% | 44.46% | 44.46%
PSEResidential Care | PSEResidential CareWater Heat LE 55 Gal | PSE | Residential Care | Water Heat LE 55 Gal | Existing | 96.54% | 96.54% | 96.54% | 96.54% | 96.54% | 96.54% | 96.54% | 96.54% | 96.54% | 96.54% | 96.54% | 96.54% | 96.54% | 96.54% | 96.54% | 96.54% | 96.54% | 96.54% | 96.54% | 96.54% | 96.54% | 96.54% | 96.54% | 96.54% | 96.54% | 96.54% | 96.54% | 96.54%
PSEResidential Care | PSEResidential CareWater Heat LE 55 Gal | PSE | Residential Care | Water Heat LE 55 Gal | New | 96.54% | 96.54% | 96.54% | 96.54% | 96.54% | 96.54% | 96.54% | 96.54% | 96.54% | 96.54% | 96.54% | 96.54% | 96.54% | 96.54% | 96.54% | 96.54% | 96.54% | 96.54% | 96.54% | 96.54% | 96.54% | 96.54% | 96.54% | 96.54% | 96.54% | 96.54% | 96.54% | 96.54%
PSEAssembly | PSEAssemblyWater Heat LE 55 Gal | PSE | Assembly | Water Heat LE 55 Gal | Existing | 66.3% | 66.3% | 66.3% | 66.3% | 66.3% | 66.3% | 66.3% | 66.3% | 66.3% | 66.3% | 66.3% | 66.3% | 66.3% | 66.3% | 66.3% | 66.3% | 66.3% | 66.3% | 66.3% | 66.3% | 66.3% | 66.3% | 66.3% | 66.3% | 66.3% | 66.3% | 66.3% | 66.3%
PSEAssembly | PSEAssemblyWater Heat LE 55 Gal | PSE | Assembly | Water Heat LE 55 Gal | New | 66.3% | 66.3% | 66.3% | 66.3% | 66.3% | 66.3% | 66.3% | 66.3% | 66.3% | 66.3% | 66.3% | 66.3% | 66.3% | 66.3% | 66.3% | 66.3% | 66.3% | 66.3% | 66.3% | 66.3% | 66.3% | 66.3% | 66.3% | 66.3% | 66.3% | 66.3% | 66.3% | 66.3%
PSEOther | PSEOtherWater Heat LE 55 Gal | PSE | Other | Water Heat LE 55 Gal | Existing | 80.28% | 80.28% | 80.28% | 80.28% | 80.28% | 80.28% | 80.28% | 80.28% | 80.28% | 80.28% | 80.28% | 80.28% | 80.28% | 80.28% | 80.28% | 80.28% | 80.28% | 80.28% | 80.28% | 80.28% | 80.28% | 80.28% | 80.28% | 80.28% | 80.28% | 80.28% | 80.28% | 80.28%
PSEOther | PSEOtherWater Heat LE 55 Gal | PSE | Other | Water Heat LE 55 Gal | New | 80.28% | 80.28% | 80.28% | 80.28% | 80.28% | 80.28% | 80.28% | 80.28% | 80.28% | 80.28% | 80.28% | 80.28% | 80.28% | 80.28% | 80.28% | 80.28% | 80.28% | 80.28% | 80.28% | 80.28% | 80.28% | 80.28% | 80.28% | 80.28% | 80.28% | 80.28% | 80.28% | 80.28%

## Saturations
[7 empty] | 0 | 0 | 0 | 0 | 0 | 0 | 0 | 0 | 0 | 0 | 0 | 0 | 0 | 0 | 0 | 0 | 0 | 0 | 0 | 0 | 0 | 0 | 0 | 0 | 0 | 0 | 0 | 0
RegionSegment | RegionSegmentEndUse | RegionSegmentEndUseVintage | Region | Segment | End Use | Construction Vintage | 2023 | 2024 | 2025 | 2026 | 2027 | 2028 | 2029 | 2030 | 2031 | 2032 | 2033 | 2034 | 2035 | 2036 | 2037 | 2038 | 2039 | 2040 | 2041 | 2042 | 2043 | 2044 | 2045 | 2046 | 2047 | 2048 | 2049 | 2050
PSELarge Off | PSELarge OffCooking | PSELarge OffCookingExisting | PSE | Large Off | Cooking | Existing | 100% | 100% | 100% | 100% | 100% | 100% | 100% | 100% | 100% | 100% | 100% | 100% | 100% | 100% | 100% | 100% | 100% | 100% | 100% | 100% | 100% | 100% | 100% | 100% | 100% | 100% | 100% | 100%
PSELarge Off | PSELarge OffCooking | PSELarge OffCookingNew | PSE | Large Off | Cooking | New | 100% | 100% | 100% | 100% | 100% | 100% | 100% | 100% | 100% | 100% | 100% | 100% | 100% | 100% | 100% | 100% | 100% | 100% | 100% | 100% | 100% | 100% | 100% | 100% | 100% | 100% | 100% | 100%
PSEMedium Off | PSEMedium OffCooking | PSEMedium OffCookingExisting | PSE | Medium Off | Cooking | Existing | 100% | 100% | 100% | 100% | 100% | 100% | 100% | 100% | 100% | 100% | 100% | 100% | 100% | 100% | 100% | 100% | 100% | 100% | 100% | 100% | 100% | 100% | 100% | 100% | 100% | 100% | 100% | 100%
PSEMedium Off | PSEMedium OffCooking | PSEMedium OffCookingNew | PSE | Medium Off | Cooking | New | 100% | 100% | 100% | 100% | 100% | 100% | 100% | 100% | 100% | 100% | 100% | 100% | 100% | 100% | 100% | 100% | 100% | 100% | 100% | 100% | 100% | 100% | 100% | 100% | 100% | 100% | 100% | 100%
PSESmall Off | PSESmall OffCooking | PSESmall OffCookingExisting | PSE | Small Off | Cooking | Existing | 100% | 100% | 100% | 100% | 100% | 100% | 100% | 100% | 100% | 100% | 100% | 100% | 100% | 100% | 100% | 100% | 100% | 100% | 100% | 100% | 100% | 100% | 100% | 100% | 100% | 100% | 100% | 100%
PSESmall Off | PSESmall OffCooking | PSESmall OffCookingNew | PSE | Small Off | Cooking | New | 100% | 100% | 100% | 100% | 100% | 100% | 100% | 100% | 100% | 100% | 100% | 100% | 100% | 100% | 100% | 100% | 100% | 100% | 100% | 100% | 100% | 100% | 100% | 100% | 100% | 100% | 100% | 100%
PSEXLarge Ret | PSEXLarge RetCooking | PSEXLarge RetCookingExisting | PSE | XLarge Ret | Cooking | Existing | 100% | 100% | 100% | 100% | 100% | 100% | 100% | 100% | 100% | 100% | 100% | 100% | 100% | 100% | 100% | 100% | 100% | 100% | 100% | 100% | 100% | 100% | 100% | 100% | 100% | 100% | 100% | 100%
PSEXLarge Ret | PSEXLarge RetCooking | PSEXLarge RetCookingNew | PSE | XLarge Ret | Cooking | New | 100% | 100% | 100% | 100% | 100% | 100% | 100% | 100% | 100% | 100% | 100% | 100% | 100% | 100% | 100% | 100% | 100% | 100% | 100% | 100% | 100% | 100% | 100% | 100% | 100% | 100% | 100% | 100%
PSELarge Ret | PSELarge RetCooking | PSELarge RetCookingExisting | PSE | Large Ret | Cooking | Existing | 100% | 100% | 100% | 100% | 100% | 100% | 100% | 100% | 100% | 100% | 100% | 100% | 100% | 100% | 100% | 100% | 100% | 100% | 100% | 100% | 100% | 100% | 100% | 100% | 100% | 100% | 100% | 100%
PSELarge Ret | PSELarge RetCooking | PSELarge RetCookingNew | PSE | Large Ret | Cooking | New | 100% | 100% | 100% | 100% | 100% | 100% | 100% | 100% | 100% | 100% | 100% | 100% | 100% | 100% | 100% | 100% | 100% | 100% | 100% | 100% | 100% | 100% | 100% | 100% | 100% | 100% | 100% | 100%
PSEMedium Ret | PSEMedium RetCooking | PSEMedium RetCookingExisting | PSE | Medium Ret | Cooking | Existing | 100% | 100% | 100% | 100% | 100% | 100% | 100% | 100% | 100% | 100% | 100% | 100% | 100% | 100% | 100% | 100% | 100% | 100% | 100% | 100% | 100% | 100% | 100% | 100% | 100% | 100% | 100% | 100%
PSEMedium Ret | PSEMedium RetCooking | PSEMedium RetCookingNew | PSE | Medium Ret | Cooking | New | 100% | 100% | 100% | 100% | 100% | 100% | 100% | 100% | 100% | 100% | 100% | 100% | 100% | 100% | 100% | 100% | 100% | 100% | 100% | 100% | 100% | 100% | 100% | 100% | 100% | 100% | 100% | 100%
PSESmall Ret | PSESmall RetCooking | PSESmall RetCookingExisting | PSE | Small Ret | Cooking | Existing | 100% | 100% | 100% | 100% | 100% | 100% | 100% | 100% | 100% | 100% | 100% | 100% | 100% | 100% | 100% | 100% | 100% | 100% | 100% | 100% | 100% | 100% | 100% | 100% | 100% | 100% | 100% | 100%
PSESmall Ret | PSESmall RetCooking | PSESmall RetCookingNew | PSE | Small Ret | Cooking | New | 100% | 100% | 100% | 100% | 100% | 100% | 100% | 100% | 100% | 100% | 100% | 100% | 100% | 100% | 100% | 100% | 100% | 100% | 100% | 100% | 100% | 100% | 100% | 100% | 100% | 100% | 100% | 100%
PSESchool K-12 | PSESchool K-12Cooking | PSESchool K-12CookingExisting | PSE | School K-12 | Cooking | Existing | 100% | 100% | 100% | 100% | 100% | 100% | 100% | 100% | 100% | 100% | 100% | 100% | 100% | 100% | 100% | 100% | 100% | 100% | 100% | 100% | 100% | 100% | 100% | 100% | 100% | 100% | 100% | 100%
PSESchool K-12 | PSESchool K-12Cooking | PSESchool K-12CookingNew | PSE | School K-12 | Cooking | New | 100% | 100% | 100% | 100% | 100% | 100% | 100% | 100% | 100% | 100% | 100% | 100% | 100% | 100% | 100% | 100% | 100% | 100% | 100% | 100% | 100% | 100% | 100% | 100% | 100% | 100% | 100% | 100%
PSEUniversity | PSEUniversityCooking | PSEUniversityCookingExisting | PSE | University | Cooking | Existing | 100% | 100% | 100% | 100% | 100% | 100% | 100% | 100% | 100% | 100% | 100% | 100% | 100% | 100% | 100% | 100% | 100% | 100% | 100% | 100% | 100% | 100% | 100% | 100% | 100% | 100% | 100% | 100%
PSEUniversity | PSEUniversityCooking | PSEUniversityCookingNew | PSE | University | Cooking | New | 100% | 100% | 100% | 100% | 100% | 100% | 100% | 100% | 100% | 100% | 100% | 100% | 100% | 100% | 100% | 100% | 100% | 100% | 100% | 100% | 100% | 100% | 100% | 100% | 100% | 100% | 100% | 100%
PSEWarehouse | PSEWarehouseCooking | PSEWarehouseCookingExisting | PSE | Warehouse | Cooking | Existing | 100% | 100% | 100% | 100% | 100% | 100% | 100% | 100% | 100% | 100% | 100% | 100% | 100% | 100% | 100% | 100% | 100% | 100% | 100% | 100% | 100% | 100% | 100% | 100% | 100% | 100% | 100% | 100%
PSEWarehouse | PSEWarehouseCooking | PSEWarehouseCookingNew | PSE | Warehouse | Cooking | New | 100% | 100% | 100% | 100% | 100% | 100% | 100% | 100% | 100% | 100% | 100% | 100% | 100% | 100% | 100% | 100% | 100% | 100% | 100% | 100% | 100% | 100% | 100% | 100% | 100% | 100% | 100% | 100%
PSESupermarket | PSESupermarketCooking | PSESupermarketCookingExisting | PSE | Supermarket | Cooking | Existing | 100% | 100% | 100% | 100% | 100% | 100% | 100% | 100% | 100% | 100% | 100% | 100% | 100% | 100% | 100% | 100% | 100% | 100% | 100% | 100% | 100% | 100% | 100% | 100% | 100% | 100% | 100% | 100%
PSESupermarket | PSESupermarketCooking | PSESupermarketCookingNew | PSE | Supermarket | Cooking | New | 100% | 100% | 100% | 100% | 100% | 100% | 100% | 100% | 100% | 100% | 100% | 100% | 100% | 100% | 100% | 100% | 100% | 100% | 100% | 100% | 100% | 100% | 100% | 100% | 100% | 100% | 100% | 100%
PSEMiniMart | PSEMiniMartCooking | PSEMiniMartCookingExisting | PSE | MiniMart | Cooking | Existing | 100% | 100% | 100% | 100% | 100% | 100% | 100% | 100% | 100% | 100% | 100% | 100% | 100% | 100% | 100% | 100% | 100% | 100% | 100% | 100% | 100% | 100% | 100% | 100% | 100% | 100% | 100% | 100%
PSEMiniMart | PSEMiniMartCooking | PSEMiniMartCookingNew | PSE | MiniMart | Cooking | New | 100% | 100% | 100% | 100% | 100% | 100% | 100% | 100% | 100% | 100% | 100% | 100% | 100% | 100% | 100% | 100% | 100% | 100% | 100% | 100% | 100% | 100% | 100% | 100% | 100% | 100% | 100% | 100%
PSERestaurant | PSERestaurantCooking | PSERestaurantCookingExisting | PSE | Restaurant | Cooking | Existing | 100% | 100% | 100% | 100% | 100% | 100% | 100% | 100% | 100% | 100% | 100% | 100% | 100% | 100% | 100% | 100% | 100% | 100% | 100% | 100% | 100% | 100% | 100% | 100% | 100% | 100% | 100% | 100%
PSERestaurant | PSERestaurantCooking | PSERestaurantCookingNew | PSE | Restaurant | Cooking | New | 100% | 100% | 100% | 100% | 100% | 100% | 100% | 100% | 100% | 100% | 100% | 100% | 100% | 100% | 100% | 100% | 100% | 100% | 100% | 100% | 100% | 100% | 100% | 100% | 100% | 100% | 100% | 100%
PSELodging | PSELodgingCooking | PSELodgingCookingExisting | PSE | Lodging | Cooking | Existing | 100% | 100% | 100% | 100% | 100% | 100% | 100% | 100% | 100% | 100% | 100% | 100% | 100% | 100% | 100% | 100% | 100% | 100% | 100% | 100% | 100% | 100% | 100% | 100% | 100% | 100% | 100% | 100%
PSELodging | PSELodgingCooking | PSELodgingCookingNew | PSE | Lodging | Cooking | New | 100% | 100% | 100% | 100% | 100% | 100% | 100% | 100% | 100% | 100% | 100% | 100% | 100% | 100% | 100% | 100% | 100% | 100% | 100% | 100% | 100% | 100% | 100% | 100% | 100% | 100% | 100% | 100%
PSEHospital | PSEHospitalCooking | PSEHospitalCookingExisting | PSE | Hospital | Cooking | Existing | 100% | 100% | 100% | 100% | 100% | 100% | 100% | 100% | 100% | 100% | 100% | 100% | 100% | 100% | 100% | 100% | 100% | 100% | 100% | 100% | 100% | 100% | 100% | 100% | 100% | 100% | 100% | 100%
PSEHospital | PSEHospitalCooking | PSEHospitalCookingNew | PSE | Hospital | Cooking | New | 100% | 100% | 100% | 100% | 100% | 100% | 100% | 100% | 100% | 100% | 100% | 100% | 100% | 100% | 100% | 100% | 100% | 100% | 100% | 100% | 100% | 100% | 100% | 100% | 100% | 100% | 100% | 100%
PSEResidential Care | PSEResidential CareCooking | PSEResidential CareCookingExisting | PSE | Residential Care | Cooking | Existing | 100% | 100% | 100% | 100% | 100% | 100% | 100% | 100% | 100% | 100% | 100% | 100% | 100% | 100% | 100% | 100% | 100% | 100% | 100% | 100% | 100% | 100% | 100% | 100% | 100% | 100% | 100% | 100%
PSEResidential Care | PSEResidential CareCooking | PSEResidential CareCookingNew | PSE | Residential Care | Cooking | New | 100% | 100% | 100% | 100% | 100% | 100% | 100% | 100% | 100% | 100% | 100% | 100% | 100% | 100% | 100% | 100% | 100% | 100% | 100% | 100% | 100% | 100% | 100% | 100% | 100% | 100% | 100% | 100%
PSEAssembly | PSEAssemblyCooking | PSEAssemblyCookingExisting | PSE | Assembly | Cooking | Existing | 100% | 100% | 100% | 100% | 100% | 100% | 100% | 100% | 100% | 100% | 100% | 100% | 100% | 100% | 100% | 100% | 100% | 100% | 100% | 100% | 100% | 100% | 100% | 100% | 100% | 100% | 100% | 100%
PSEAssembly | PSEAssemblyCooking | PSEAssemblyCookingNew | PSE | Assembly | Cooking | New | 100% | 100% | 100% | 100% | 100% | 100% | 100% | 100% | 100% | 100% | 100% | 100% | 100% | 100% | 100% | 100% | 100% | 100% | 100% | 100% | 100% | 100% | 100% | 100% | 100% | 100% | 100% | 100%
PSEOther | PSEOtherCooking | PSEOtherCookingExisting | PSE | Other | Cooking | Existing | 100% | 100% | 100% | 100% | 100% | 100% | 100% | 100% | 100% | 100% | 100% | 100% | 100% | 100% | 100% | 100% | 100% | 100% | 100% | 100% | 100% | 100% | 100% | 100% | 100% | 100% | 100% | 100%
PSEOther | PSEOtherCooking | PSEOtherCookingNew | PSE | Other | Cooking | New | 100% | 100% | 100% | 100% | 100% | 100% | 100% | 100% | 100% | 100% | 100% | 100% | 100% | 100% | 100% | 100% | 100% | 100% | 100% | 100% | 100% | 100% | 100% | 100% | 100% | 100% | 100% | 100%
PSELarge Off | PSELarge OffOther | PSELarge OffOtherExisting | PSE | Large Off | Other | Existing | 100% | 100% | 100% | 100% | 100% | 100% | 100% | 100% | 100% | 100% | 100% | 100% | 100% | 100% | 100% | 100% | 100% | 100% | 100% | 100% | 100% | 100% | 100% | 100% | 100% | 100% | 100% | 100%
PSELarge Off | PSELarge OffOther | PSELarge OffOtherNew | PSE | Large Off | Other | New | 100% | 100% | 100% | 100% | 100% | 100% | 100% | 100% | 100% | 100% | 100% | 100% | 100% | 100% | 100% | 100% | 100% | 100% | 100% | 100% | 100% | 100% | 100% | 100% | 100% | 100% | 100% | 100%
PSEMedium Off | PSEMedium OffOther | PSEMedium OffOtherExisting | PSE | Medium Off | Other | Existing | 100% | 100% | 100% | 100% | 100% | 100% | 100% | 100% | 100% | 100% | 100% | 100% | 100% | 100% | 100% | 100% | 100% | 100% | 100% | 100% | 100% | 100% | 100% | 100% | 100% | 100% | 100% | 100%
PSEMedium Off | PSEMedium OffOther | PSEMedium OffOtherNew | PSE | Medium Off | Other | New | 100% | 100% | 100% | 100% | 100% | 100% | 100% | 100% | 100% | 100% | 100% | 100% | 100% | 100% | 100% | 100% | 100% | 100% | 100% | 100% | 100% | 100% | 100% | 100% | 100% | 100% | 100% | 100%
PSESmall Off | PSESmall OffOther | PSESmall OffOtherExisting | PSE | Small Off | Other | Existing | 100% | 100% | 100% | 100% | 100% | 100% | 100% | 100% | 100% | 100% | 100% | 100% | 100% | 100% | 100% | 100% | 100% | 100% | 100% | 100% | 100% | 100% | 100% | 100% | 100% | 100% | 100% | 100%
PSESmall Off | PSESmall OffOther | PSESmall OffOtherNew | PSE | Small Off | Other | New | 100% | 100% | 100% | 100% | 100% | 100% | 100% | 100% | 100% | 100% | 100% | 100% | 100% | 100% | 100% | 100% | 100% | 100% | 100% | 100% | 100% | 100% | 100% | 100% | 100% | 100% | 100% | 100%
PSEXLarge Ret | PSEXLarge RetOther | PSEXLarge RetOtherExisting | PSE | XLarge Ret | Other | Existing | 100% | 100% | 100% | 100% | 100% | 100% | 100% | 100% | 100% | 100% | 100% | 100% | 100% | 100% | 100% | 100% | 100% | 100% | 100% | 100% | 100% | 100% | 100% | 100% | 100% | 100% | 100% | 100%
PSEXLarge Ret | PSEXLarge RetOther | PSEXLarge RetOtherNew | PSE | XLarge Ret | Other | New | 100% | 100% | 100% | 100% | 100% | 100% | 100% | 100% | 100% | 100% | 100% | 100% | 100% | 100% | 100% | 100% | 100% | 100% | 100% | 100% | 100% | 100% | 100% | 100% | 100% | 100% | 100% | 100%
PSELarge Ret | PSELarge RetOther | PSELarge RetOtherExisting | PSE | Large Ret | Other | Existing | 100% | 100% | 100% | 100% | 100% | 100% | 100% | 100% | 100% | 100% | 100% | 100% | 100% | 100% | 100% | 100% | 100% | 100% | 100% | 100% | 100% | 100% | 100% | 100% | 100% | 100% | 100% | 100%
PSELarge Ret | PSELarge RetOther | PSELarge RetOtherNew | PSE | Large Ret | Other | New | 100% | 100% | 100% | 100% | 100% | 100% | 100% | 100% | 100% | 100% | 100% | 100% | 100% | 100% | 100% | 100% | 100% | 100% | 100% | 100% | 100% | 100% | 100% | 100% | 100% | 100% | 100% | 100%
PSEMedium Ret | PSEMedium RetOther | PSEMedium RetOtherExisting | PSE | Medium Ret | Other | Existing | 100% | 100% | 100% | 100% | 100% | 100% | 100% | 100% | 100% | 100% | 100% | 100% | 100% | 100% | 100% | 100% | 100% | 100% | 100% | 100% | 100% | 100% | 100% | 100% | 100% | 100% | 100% | 100%
PSEMedium Ret | PSEMedium RetOther | PSEMedium RetOtherNew | PSE | Medium Ret | Other | New | 100% | 100% | 100% | 100% | 100% | 100% | 100% | 100% | 100% | 100% | 100% | 100% | 100% | 100% | 100% | 100% | 100% | 100% | 100% | 100% | 100% | 100% | 100% | 100% | 100% | 100% | 100% | 100%
PSESmall Ret | PSESmall RetOther | PSESmall RetOtherExisting | PSE | Small Ret | Other | Existing | 100% | 100% | 100% | 100% | 100% | 100% | 100% | 100% | 100% | 100% | 100% | 100% | 100% | 100% | 100% | 100% | 100% | 100% | 100% | 100% | 100% | 100% | 100% | 100% | 100% | 100% | 100% | 100%
PSESmall Ret | PSESmall RetOther | PSESmall RetOtherNew | PSE | Small Ret | Other | New | 100% | 100% | 100% | 100% | 100% | 100% | 100% | 100% | 100% | 100% | 100% | 100% | 100% | 100% | 100% | 100% | 100% | 100% | 100% | 100% | 100% | 100% | 100% | 100% | 100% | 100% | 100% | 100%
PSESchool K-12 | PSESchool K-12Other | PSESchool K-12OtherExisting | PSE | School K-12 | Other | Existing | 100% | 100% | 100% | 100% | 100% | 100% | 100% | 100% | 100% | 100% | 100% | 100% | 100% | 100% | 100% | 100% | 100% | 100% | 100% | 100% | 100% | 100% | 100% | 100% | 100% | 100% | 100% | 100%
PSESchool K-12 | PSESchool K-12Other | PSESchool K-12OtherNew | PSE | School K-12 | Other | New | 100% | 100% | 100% | 100% | 100% | 100% | 100% | 100% | 100% | 100% | 100% | 100% | 100% | 100% | 100% | 100% | 100% | 100% | 100% | 100% | 100% | 100% | 100% | 100% | 100% | 100% | 100% | 100%
PSEUniversity | PSEUniversityOther | PSEUniversityOtherExisting | PSE | University | Other | Existing | 100% | 100% | 100% | 100% | 100% | 100% | 100% | 100% | 100% | 100% | 100% | 100% | 100% | 100% | 100% | 100% | 100% | 100% | 100% | 100% | 100% | 100% | 100% | 100% | 100% | 100% | 100% | 100%
PSEUniversity | PSEUniversityOther | PSEUniversityOtherNew | PSE | University | Other | New | 100% | 100% | 100% | 100% | 100% | 100% | 100% | 100% | 100% | 100% | 100% | 100% | 100% | 100% | 100% | 100% | 100% | 100% | 100% | 100% | 100% | 100% | 100% | 100% | 100% | 100% | 100% | 100%
PSEWarehouse | PSEWarehouseOther | PSEWarehouseOtherExisting | PSE | Warehouse | Other | Existing | 100% | 100% | 100% | 100% | 100% | 100% | 100% | 100% | 100% | 100% | 100% | 100% | 100% | 100% | 100% | 100% | 100% | 100% | 100% | 100% | 100% | 100% | 100% | 100% | 100% | 100% | 100% | 100%
PSEWarehouse | PSEWarehouseOther | PSEWarehouseOtherNew | PSE | Warehouse | Other | New | 100% | 100% | 100% | 100% | 100% | 100% | 100% | 100% | 100% | 100% | 100% | 100% | 100% | 100% | 100% | 100% | 100% | 100% | 100% | 100% | 100% | 100% | 100% | 100% | 100% | 100% | 100% | 100%
PSESupermarket | PSESupermarketOther | PSESupermarketOtherExisting | PSE | Supermarket | Other | Existing | 100% | 100% | 100% | 100% | 100% | 100% | 100% | 100% | 100% | 100% | 100% | 100% | 100% | 100% | 100% | 100% | 100% | 100% | 100% | 100% | 100% | 100% | 100% | 100% | 100% | 100% | 100% | 100%
PSESupermarket | PSESupermarketOther | PSESupermarketOtherNew | PSE | Supermarket | Other | New | 100% | 100% | 100% | 100% | 100% | 100% | 100% | 100% | 100% | 100% | 100% | 100% | 100% | 100% | 100% | 100% | 100% | 100% | 100% | 100% | 100% | 100% | 100% | 100% | 100% | 100% | 100% | 100%
PSEMiniMart | PSEMiniMartOther | PSEMiniMartOtherExisting | PSE | MiniMart | Other | Existing | 100% | 100% | 100% | 100% | 100% | 100% | 100% | 100% | 100% | 100% | 100% | 100% | 100% | 100% | 100% | 100% | 100% | 100% | 100% | 100% | 100% | 100% | 100% | 100% | 100% | 100% | 100% | 100%
PSEMiniMart | PSEMiniMartOther | PSEMiniMartOtherNew | PSE | MiniMart | Other | New | 100% | 100% | 100% | 100% | 100% | 100% | 100% | 100% | 100% | 100% | 100% | 100% | 100% | 100% | 100% | 100% | 100% | 100% | 100% | 100% | 100% | 100% | 100% | 100% | 100% | 100% | 100% | 100%
PSERestaurant | PSERestaurantOther | PSERestaurantOtherExisting | PSE | Restaurant | Other | Existing | 100% | 100% | 100% | 100% | 100% | 100% | 100% | 100% | 100% | 100% | 100% | 100% | 100% | 100% | 100% | 100% | 100% | 100% | 100% | 100% | 100% | 100% | 100% | 100% | 100% | 100% | 100% | 100%
PSERestaurant | PSERestaurantOther | PSERestaurantOtherNew | PSE | Restaurant | Other | New | 100% | 100% | 100% | 100% | 100% | 100% | 100% | 100% | 100% | 100% | 100% | 100% | 100% | 100% | 100% | 100% | 100% | 100% | 100% | 100% | 100% | 100% | 100% | 100% | 100% | 100% | 100% | 100%
PSELodging | PSELodgingOther | PSELodgingOtherExisting | PSE | Lodging | Other | Existing | 100% | 100% | 100% | 100% | 100% | 100% | 100% | 100% | 100% | 100% | 100% | 100% | 100% | 100% | 100% | 100% | 100% | 100% | 100% | 100% | 100% | 100% | 100% | 100% | 100% | 100% | 100% | 100%
PSELodging | PSELodgingOther | PSELodgingOtherNew | PSE | Lodging | Other | New | 100% | 100% | 100% | 100% | 100% | 100% | 100% | 100% | 100% | 100% | 100% | 100% | 100% | 100% | 100% | 100% | 100% | 100% | 100% | 100% | 100% | 100% | 100% | 100% | 100% | 100% | 100% | 100%
PSEHospital | PSEHospitalOther | PSEHospitalOtherExisting | PSE | Hospital | Other | Existing | 100% | 100% | 100% | 100% | 100% | 100% | 100% | 100% | 100% | 100% | 100% | 100% | 100% | 100% | 100% | 100% | 100% | 100% | 100% | 100% | 100% | 100% | 100% | 100% | 100% | 100% | 100% | 100%
PSEHospital | PSEHospitalOther | PSEHospitalOtherNew | PSE | Hospital | Other | New | 100% | 100% | 100% | 100% | 100% | 100% | 100% | 100% | 100% | 100% | 100% | 100% | 100% | 100% | 100% | 100% | 100% | 100% | 100% | 100% | 100% | 100% | 100% | 100% | 100% | 100% | 100% | 100%
PSEResidential Care | PSEResidential CareOther | PSEResidential CareOtherExisting | PSE | Residential Care | Other | Existing | 100% | 100% | 100% | 100% | 100% | 100% | 100% | 100% | 100% | 100% | 100% | 100% | 100% | 100% | 100% | 100% | 100% | 100% | 100% | 100% | 100% | 100% | 100% | 100% | 100% | 100% | 100% | 100%
PSEResidential Care | PSEResidential CareOther | PSEResidential CareOtherNew | PSE | Residential Care | Other | New | 100% | 100% | 100% | 100% | 100% | 100% | 100% | 100% | 100% | 100% | 100% | 100% | 100% | 100% | 100% | 100% | 100% | 100% | 100% | 100% | 100% | 100% | 100% | 100% | 100% | 100% | 100% | 100%
PSEAssembly | PSEAssemblyOther | PSEAssemblyOtherExisting | PSE | Assembly | Other | Existing | 100% | 100% | 100% | 100% | 100% | 100% | 100% | 100% | 100% | 100% | 100% | 100% | 100% | 100% | 100% | 100% | 100% | 100% | 100% | 100% | 100% | 100% | 100% | 100% | 100% | 100% | 100% | 100%
PSEAssembly | PSEAssemblyOther | PSEAssemblyOtherNew | PSE | Assembly | Other | New | 100% | 100% | 100% | 100% | 100% | 100% | 100% | 100% | 100% | 100% | 100% | 100% | 100% | 100% | 100% | 100% | 100% | 100% | 100% | 100% | 100% | 100% | 100% | 100% | 100% | 100% | 100% | 100%
PSEOther | PSEOtherOther | PSEOtherOtherExisting | PSE | Other | Other | Existing | 100% | 100% | 100% | 100% | 100% | 100% | 100% | 100% | 100% | 100% | 100% | 100% | 100% | 100% | 100% | 100% | 100% | 100% | 100% | 100% | 100% | 100% | 100% | 100% | 100% | 100% | 100% | 100%
PSEOther | PSEOtherOther | PSEOtherOtherNew | PSE | Other | Other | New | 100% | 100% | 100% | 100% | 100% | 100% | 100% | 100% | 100% | 100% | 100% | 100% | 100% | 100% | 100% | 100% | 100% | 100% | 100% | 100% | 100% | 100% | 100% | 100% | 100% | 100% | 100% | 100%
PSELarge Off | PSELarge OffPool Heat | PSELarge OffPool HeatExisting | PSE | Large Off | Pool Heat | Existing | 100% | 100% | 100% | 100% | 100% | 100% | 100% | 100% | 100% | 100% | 100% | 100% | 100% | 100% | 100% | 100% | 100% | 100% | 100% | 100% | 100% | 100% | 100% | 100% | 100% | 100% | 100% | 100%
PSELarge Off | PSELarge OffPool Heat | PSELarge OffPool HeatNew | PSE | Large Off | Pool Heat | New | 100% | 100% | 100% | 100% | 100% | 100% | 100% | 100% | 100% | 100% | 100% | 100% | 100% | 100% | 100% | 100% | 100% | 100% | 100% | 100% | 100% | 100% | 100% | 100% | 100% | 100% | 100% | 100%
PSEMedium Off | PSEMedium OffPool Heat | PSEMedium OffPool HeatExisting | PSE | Medium Off | Pool Heat | Existing | 100% | 100% | 100% | 100% | 100% | 100% | 100% | 100% | 100% | 100% | 100% | 100% | 100% | 100% | 100% | 100% | 100% | 100% | 100% | 100% | 100% | 100% | 100% | 100% | 100% | 100% | 100% | 100%
PSEMedium Off | PSEMedium OffPool Heat | PSEMedium OffPool HeatNew | PSE | Medium Off | Pool Heat | New | 100% | 100% | 100% | 100% | 100% | 100% | 100% | 100% | 100% | 100% | 100% | 100% | 100% | 100% | 100% | 100% | 100% | 100% | 100% | 100% | 100% | 100% | 100% | 100% | 100% | 100% | 100% | 100%
PSESmall Off | PSESmall OffPool Heat | PSESmall OffPool HeatExisting | PSE | Small Off | Pool Heat | Existing | 100% | 100% | 100% | 100% | 100% | 100% | 100% | 100% | 100% | 100% | 100% | 100% | 100% | 100% | 100% | 100% | 100% | 100% | 100% | 100% | 100% | 100% | 100% | 100% | 100% | 100% | 100% | 100%
PSESmall Off | PSESmall OffPool Heat | PSESmall OffPool HeatNew | PSE | Small Off | Pool Heat | New | 100% | 100% | 100% | 100% | 100% | 100% | 100% | 100% | 100% | 100% | 100% | 100% | 100% | 100% | 100% | 100% | 100% | 100% | 100% | 100% | 100% | 100% | 100% | 100% | 100% | 100% | 100% | 100%
PSEXLarge Ret | PSEXLarge RetPool Heat | PSEXLarge RetPool HeatExisting | PSE | XLarge Ret | Pool Heat | Existing | 100% | 100% | 100% | 100% | 100% | 100% | 100% | 100% | 100% | 100% | 100% | 100% | 100% | 100% | 100% | 100% | 100% | 100% | 100% | 100% | 100% | 100% | 100% | 100% | 100% | 100% | 100% | 100%
PSEXLarge Ret | PSEXLarge RetPool Heat | PSEXLarge RetPool HeatNew | PSE | XLarge Ret | Pool Heat | New | 100% | 100% | 100% | 100% | 100% | 100% | 100% | 100% | 100% | 100% | 100% | 100% | 100% | 100% | 100% | 100% | 100% | 100% | 100% | 100% | 100% | 100% | 100% | 100% | 100% | 100% | 100% | 100%
PSELarge Ret | PSELarge RetPool Heat | PSELarge RetPool HeatExisting | PSE | Large Ret | Pool Heat | Existing | 100% | 100% | 100% | 100% | 100% | 100% | 100% | 100% | 100% | 100% | 100% | 100% | 100% | 100% | 100% | 100% | 100% | 100% | 100% | 100% | 100% | 100% | 100% | 100% | 100% | 100% | 100% | 100%
PSELarge Ret | PSELarge RetPool Heat | PSELarge RetPool HeatNew | PSE | Large Ret | Pool Heat | New | 100% | 100% | 100% | 100% | 100% | 100% | 100% | 100% | 100% | 100% | 100% | 100% | 100% | 100% | 100% | 100% | 100% | 100% | 100% | 100% | 100% | 100% | 100% | 100% | 100% | 100% | 100% | 100%
PSEMedium Ret | PSEMedium RetPool Heat | PSEMedium RetPool HeatExisting | PSE | Medium Ret | Pool Heat | Existing | 100% | 100% | 100% | 100% | 100% | 100% | 100% | 100% | 100% | 100% | 100% | 100% | 100% | 100% | 100% | 100% | 100% | 100% | 100% | 100% | 100% | 100% | 100% | 100% | 100% | 100% | 100% | 100%
PSEMedium Ret | PSEMedium RetPool Heat | PSEMedium RetPool HeatNew | PSE | Medium Ret | Pool Heat | New | 100% | 100% | 100% | 100% | 100% | 100% | 100% | 100% | 100% | 100% | 100% | 100% | 100% | 100% | 100% | 100% | 100% | 100% | 100% | 100% | 100% | 100% | 100% | 100% | 100% | 100% | 100% | 100%
PSESmall Ret | PSESmall RetPool Heat | PSESmall RetPool HeatExisting | PSE | Small Ret | Pool Heat | Existing | 100% | 100% | 100% | 100% | 100% | 100% | 100% | 100% | 100% | 100% | 100% | 100% | 100% | 100% | 100% | 100% | 100% | 100% | 100% | 100% | 100% | 100% | 100% | 100% | 100% | 100% | 100% | 100%
PSESmall Ret | PSESmall RetPool Heat | PSESmall RetPool HeatNew | PSE | Small Ret | Pool Heat | New | 100% | 100% | 100% | 100% | 100% | 100% | 100% | 100% | 100% | 100% | 100% | 100% | 100% | 100% | 100% | 100% | 100% | 100% | 100% | 100% | 100% | 100% | 100% | 100% | 100% | 100% | 100% | 100%
PSESchool K-12 | PSESchool K-12Pool Heat | PSESchool K-12Pool HeatExisting | PSE | School K-12 | Pool Heat | Existing | 100% | 100% | 100% | 100% | 100% | 100% | 100% | 100% | 100% | 100% | 100% | 100% | 100% | 100% | 100% | 100% | 100% | 100% | 100% | 100% | 100% | 100% | 100% | 100% | 100% | 100% | 100% | 100%
PSESchool K-12 | PSESchool K-12Pool Heat | PSESchool K-12Pool HeatNew | PSE | School K-12 | Pool Heat | New | 100% | 100% | 100% | 100% | 100% | 100% | 100% | 100% | 100% | 100% | 100% | 100% | 100% | 100% | 100% | 100% | 100% | 100% | 100% | 100% | 100% | 100% | 100% | 100% | 100% | 100% | 100% | 100%
PSEUniversity | PSEUniversityPool Heat | PSEUniversityPool HeatExisting | PSE | University | Pool Heat | Existing | 100% | 100% | 100% | 100% | 100% | 100% | 100% | 100% | 100% | 100% | 100% | 100% | 100% | 100% | 100% | 100% | 100% | 100% | 100% | 100% | 100% | 100% | 100% | 100% | 100% | 100% | 100% | 100%
PSEUniversity | PSEUniversityPool Heat | PSEUniversityPool HeatNew | PSE | University | Pool Heat | New | 100% | 100% | 100% | 100% | 100% | 100% | 100% | 100% | 100% | 100% | 100% | 100% | 100% | 100% | 100% | 100% | 100% | 100% | 100% | 100% | 100% | 100% | 100% | 100% | 100% | 100% | 100% | 100%
PSEWarehouse | PSEWarehousePool Heat | PSEWarehousePool HeatExisting | PSE | Warehouse | Pool Heat | Existing | 100% | 100% | 100% | 100% | 100% | 100% | 100% | 100% | 100% | 100% | 100% | 100% | 100% | 100% | 100% | 100% | 100% | 100% | 100% | 100% | 100% | 100% | 100% | 100% | 100% | 100% | 100% | 100%
PSEWarehouse | PSEWarehousePool Heat | PSEWarehousePool HeatNew | PSE | Warehouse | Pool Heat | New | 100% | 100% | 100% | 100% | 100% | 100% | 100% | 100% | 100% | 100% | 100% | 100% | 100% | 100% | 100% | 100% | 100% | 100% | 100% | 100% | 100% | 100% | 100% | 100% | 100% | 100% | 100% | 100%
PSESupermarket | PSESupermarketPool Heat | PSESupermarketPool HeatExisting | PSE | Supermarket | Pool Heat | Existing | 100% | 100% | 100% | 100% | 100% | 100% | 100% | 100% | 100% | 100% | 100% | 100% | 100% | 100% | 100% | 100% | 100% | 100% | 100% | 100% | 100% | 100% | 100% | 100% | 100% | 100% | 100% | 100%
PSESupermarket | PSESupermarketPool Heat | PSESupermarketPool HeatNew | PSE | Supermarket | Pool Heat | New | 100% | 100% | 100% | 100% | 100% | 100% | 100% | 100% | 100% | 100% | 100% | 100% | 100% | 100% | 100% | 100% | 100% | 100% | 100% | 100% | 100% | 100% | 100% | 100% | 100% | 100% | 100% | 100%
PSEMiniMart | PSEMiniMartPool Heat | PSEMiniMartPool HeatExisting | PSE | MiniMart | Pool Heat | Existing | 100% | 100% | 100% | 100% | 100% | 100% | 100% | 100% | 100% | 100% | 100% | 100% | 100% | 100% | 100% | 100% | 100% | 100% | 100% | 100% | 100% | 100% | 100% | 100% | 100% | 100% | 100% | 100%
PSEMiniMart | PSEMiniMartPool Heat | PSEMiniMartPool HeatNew | PSE | MiniMart | Pool Heat | New | 100% | 100% | 100% | 100% | 100% | 100% | 100% | 100% | 100% | 100% | 100% | 100% | 100% | 100% | 100% | 100% | 100% | 100% | 100% | 100% | 100% | 100% | 100% | 100% | 100% | 100% | 100% | 100%
PSERestaurant | PSERestaurantPool Heat | PSERestaurantPool HeatExisting | PSE | Restaurant | Pool Heat | Existing | 100% | 100% | 100% | 100% | 100% | 100% | 100% | 100% | 100% | 100% | 100% | 100% | 100% | 100% | 100% | 100% | 100% | 100% | 100% | 100% | 100% | 100% | 100% | 100% | 100% | 100% | 100% | 100%
PSERestaurant | PSERestaurantPool Heat | PSERestaurantPool HeatNew | PSE | Restaurant | Pool Heat | New | 100% | 100% | 100% | 100% | 100% | 100% | 100% | 100% | 100% | 100% | 100% | 100% | 100% | 100% | 100% | 100% | 100% | 100% | 100% | 100% | 100% | 100% | 100% | 100% | 100% | 100% | 100% | 100%
PSELodging | PSELodgingPool Heat | PSELodgingPool HeatExisting | PSE | Lodging | Pool Heat | Existing | 100% | 100% | 100% | 100% | 100% | 100% | 100% | 100% | 100% | 100% | 100% | 100% | 100% | 100% | 100% | 100% | 100% | 100% | 100% | 100% | 100% | 100% | 100% | 100% | 100% | 100% | 100% | 100%
PSELodging | PSELodgingPool Heat | PSELodgingPool HeatNew | PSE | Lodging | Pool Heat | New | 100% | 100% | 100% | 100% | 100% | 100% | 100% | 100% | 100% | 100% | 100% | 100% | 100% | 100% | 100% | 100% | 100% | 100% | 100% | 100% | 100% | 100% | 100% | 100% | 100% | 100% | 100% | 100%
PSEHospital | PSEHospitalPool Heat | PSEHospitalPool HeatExisting | PSE | Hospital | Pool Heat | Existing | 100% | 100% | 100% | 100% | 100% | 100% | 100% | 100% | 100% | 100% | 100% | 100% | 100% | 100% | 100% | 100% | 100% | 100% | 100% | 100% | 100% | 100% | 100% | 100% | 100% | 100% | 100% | 100%
PSEHospital | PSEHospitalPool Heat | PSEHospitalPool HeatNew | PSE | Hospital | Pool Heat | New | 100% | 100% | 100% | 100% | 100% | 100% | 100% | 100% | 100% | 100% | 100% | 100% | 100% | 100% | 100% | 100% | 100% | 100% | 100% | 100% | 100% | 100% | 100% | 100% | 100% | 100% | 100% | 100%
PSEResidential Care | PSEResidential CarePool Heat | PSEResidential CarePool HeatExisting | PSE | Residential Care | Pool Heat | Existing | 100% | 100% | 100% | 100% | 100% | 100% | 100% | 100% | 100% | 100% | 100% | 100% | 100% | 100% | 100% | 100% | 100% | 100% | 100% | 100% | 100% | 100% | 100% | 100% | 100% | 100% | 100% | 100%
PSEResidential Care | PSEResidential CarePool Heat | PSEResidential CarePool HeatNew | PSE | Residential Care | Pool Heat | New | 100% | 100% | 100% | 100% | 100% | 100% | 100% | 100% | 100% | 100% | 100% | 100% | 100% | 100% | 100% | 100% | 100% | 100% | 100% | 100% | 100% | 100% | 100% | 100% | 100% | 100% | 100% | 100%
PSEAssembly | PSEAssemblyPool Heat | PSEAssemblyPool HeatExisting | PSE | Assembly | Pool Heat | Existing | 100% | 100% | 100% | 100% | 100% | 100% | 100% | 100% | 100% | 100% | 100% | 100% | 100% | 100% | 100% | 100% | 100% | 100% | 100% | 100% | 100% | 100% | 100% | 100% | 100% | 100% | 100% | 100%
PSEAssembly | PSEAssemblyPool Heat | PSEAssemblyPool HeatNew | PSE | Assembly | Pool Heat | New | 100% | 100% | 100% | 100% | 100% | 100% | 100% | 100% | 100% | 100% | 100% | 100% | 100% | 100% | 100% | 100% | 100% | 100% | 100% | 100% | 100% | 100% | 100% | 100% | 100% | 100% | 100% | 100%
PSEOther | PSEOtherPool Heat | PSEOtherPool HeatExisting | PSE | Other | Pool Heat | Existing | 100% | 100% | 100% | 100% | 100% | 100% | 100% | 100% | 100% | 100% | 100% | 100% | 100% | 100% | 100% | 100% | 100% | 100% | 100% | 100% | 100% | 100% | 100% | 100% | 100% | 100% | 100% | 100%
PSEOther | PSEOtherPool Heat | PSEOtherPool HeatNew | PSE | Other | Pool Heat | New | 100% | 100% | 100% | 100% | 100% | 100% | 100% | 100% | 100% | 100% | 100% | 100% | 100% | 100% | 100% | 100% | 100% | 100% | 100% | 100% | 100% | 100% | 100% | 100% | 100% | 100% | 100% | 100%
PSELarge Off | PSELarge OffRoom Heat - Gas | PSELarge OffRoom Heat - GasExisting | PSE | Large Off | Room Heat - Gas | Existing | 0.783% | 0.783% | 0.783% | 0.783% | 0.783% | 0.783% | 0.783% | 0.783% | 0.783% | 0.783% | 0.783% | 0.783% | 0.783% | 0.783% | 0.783% | 0.783% | 0.783% | 0.783% | 0.783% | 0.783% | 0.783% | 0.783% | 0.783% | 0.783% | 0.783% | 0.783% | 0.783% | 0.783%
PSELarge Off | PSELarge OffRoom Heat - Gas | PSELarge OffRoom Heat - GasNew | PSE | Large Off | Room Heat - Gas | New | 0.783% | 0.783% | 0.783% | 0.783% | 0.783% | 0.783% | 0.783% | 0.783% | 0.783% | 0.783% | 0.783% | 0.783% | 0.783% | 0.783% | 0.783% | 0.783% | 0.783% | 0.783% | 0.783% | 0.783% | 0.783% | 0.783% | 0.783% | 0.783% | 0.783% | 0.783% | 0.783% | 0.783%
PSEMedium Off | PSEMedium OffRoom Heat - Gas | PSEMedium OffRoom Heat - GasExisting | PSE | Medium Off | Room Heat - Gas | Existing | 0.783% | 0.783% | 0.783% | 0.783% | 0.783% | 0.783% | 0.783% | 0.783% | 0.783% | 0.783% | 0.783% | 0.783% | 0.783% | 0.783% | 0.783% | 0.783% | 0.783% | 0.783% | 0.783% | 0.783% | 0.783% | 0.783% | 0.783% | 0.783% | 0.783% | 0.783% | 0.783% | 0.783%
PSEMedium Off | PSEMedium OffRoom Heat - Gas | PSEMedium OffRoom Heat - GasNew | PSE | Medium Off | Room Heat - Gas | New | 0.783% | 0.783% | 0.783% | 0.783% | 0.783% | 0.783% | 0.783% | 0.783% | 0.783% | 0.783% | 0.783% | 0.783% | 0.783% | 0.783% | 0.783% | 0.783% | 0.783% | 0.783% | 0.783% | 0.783% | 0.783% | 0.783% | 0.783% | 0.783% | 0.783% | 0.783% | 0.783% | 0.783%
PSESmall Off | PSESmall OffRoom Heat - Gas | PSESmall OffRoom Heat - GasExisting | PSE | Small Off | Room Heat - Gas | Existing | 0.783% | 0.783% | 0.783% | 0.783% | 0.783% | 0.783% | 0.783% | 0.783% | 0.783% | 0.783% | 0.783% | 0.783% | 0.783% | 0.783% | 0.783% | 0.783% | 0.783% | 0.783% | 0.783% | 0.783% | 0.783% | 0.783% | 0.783% | 0.783% | 0.783% | 0.783% | 0.783% | 0.783%
PSESmall Off | PSESmall OffRoom Heat - Gas | PSESmall OffRoom Heat - GasNew | PSE | Small Off | Room Heat - Gas | New | 0.783% | 0.783% | 0.783% | 0.783% | 0.783% | 0.783% | 0.783% | 0.783% | 0.783% | 0.783% | 0.783% | 0.783% | 0.783% | 0.783% | 0.783% | 0.783% | 0.783% | 0.783% | 0.783% | 0.783% | 0.783% | 0.783% | 0.783% | 0.783% | 0.783% | 0.783% | 0.783% | 0.783%
PSEXLarge Ret | PSEXLarge RetRoom Heat - Gas | PSEXLarge RetRoom Heat - GasExisting | PSE | XLarge Ret | Room Heat - Gas | Existing | 23.71% | 23.71% | 23.71% | 23.71% | 23.71% | 23.71% | 23.71% | 23.71% | 23.71% | 23.71% | 23.71% | 23.71% | 23.71% | 23.71% | 23.71% | 23.71% | 23.71% | 23.71% | 23.71% | 23.71% | 23.71% | 23.71% | 23.71% | 23.71% | 23.71% | 23.71% | 23.71% | 23.71%
PSEXLarge Ret | PSEXLarge RetRoom Heat - Gas | PSEXLarge RetRoom Heat - GasNew | PSE | XLarge Ret | Room Heat - Gas | New | 23.71% | 23.71% | 23.71% | 23.71% | 23.71% | 23.71% | 23.71% | 23.71% | 23.71% | 23.71% | 23.71% | 23.71% | 23.71% | 23.71% | 23.71% | 23.71% | 23.71% | 23.71% | 23.71% | 23.71% | 23.71% | 23.71% | 23.71% | 23.71% | 23.71% | 23.71% | 23.71% | 23.71%
PSELarge Ret | PSELarge RetRoom Heat - Gas | PSELarge RetRoom Heat - GasExisting | PSE | Large Ret | Room Heat - Gas | Existing | 23.71% | 23.71% | 23.71% | 23.71% | 23.71% | 23.71% | 23.71% | 23.71% | 23.71% | 23.71% | 23.71% | 23.71% | 23.71% | 23.71% | 23.71% | 23.71% | 23.71% | 23.71% | 23.71% | 23.71% | 23.71% | 23.71% | 23.71% | 23.71% | 23.71% | 23.71% | 23.71% | 23.71%
PSELarge Ret | PSELarge RetRoom Heat - Gas | PSELarge RetRoom Heat - GasNew | PSE | Large Ret | Room Heat - Gas | New | 23.71% | 23.71% | 23.71% | 23.71% | 23.71% | 23.71% | 23.71% | 23.71% | 23.71% | 23.71% | 23.71% | 23.71% | 23.71% | 23.71% | 23.71% | 23.71% | 23.71% | 23.71% | 23.71% | 23.71% | 23.71% | 23.71% | 23.71% | 23.71% | 23.71% | 23.71% | 23.71% | 23.71%
PSEMedium Ret | PSEMedium RetRoom Heat - Gas | PSEMedium RetRoom Heat - GasExisting | PSE | Medium Ret | Room Heat - Gas | Existing | 23.71% | 23.71% | 23.71% | 23.71% | 23.71% | 23.71% | 23.71% | 23.71% | 23.71% | 23.71% | 23.71% | 23.71% | 23.71% | 23.71% | 23.71% | 23.71% | 23.71% | 23.71% | 23.71% | 23.71% | 23.71% | 23.71% | 23.71% | 23.71% | 23.71% | 23.71% | 23.71% | 23.71%
PSEMedium Ret | PSEMedium RetRoom Heat - Gas | PSEMedium RetRoom Heat - GasNew | PSE | Medium Ret | Room Heat - Gas | New | 23.71% | 23.71% | 23.71% | 23.71% | 23.71% | 23.71% | 23.71% | 23.71% | 23.71% | 23.71% | 23.71% | 23.71% | 23.71% | 23.71% | 23.71% | 23.71% | 23.71% | 23.71% | 23.71% | 23.71% | 23.71% | 23.71% | 23.71% | 23.71% | 23.71% | 23.71% | 23.71% | 23.71%
PSESmall Ret | PSESmall RetRoom Heat - Gas | PSESmall RetRoom Heat - GasExisting | PSE | Small Ret | Room Heat - Gas | Existing | 23.71% | 23.71% | 23.71% | 23.71% | 23.71% | 23.71% | 23.71% | 23.71% | 23.71% | 23.71% | 23.71% | 23.71% | 23.71% | 23.71% | 23.71% | 23.71% | 23.71% | 23.71% | 23.71% | 23.71% | 23.71% | 23.71% | 23.71% | 23.71% | 23.71% | 23.71% | 23.71% | 23.71%
PSESmall Ret | PSESmall RetRoom Heat - Gas | PSESmall RetRoom Heat - GasNew | PSE | Small Ret | Room Heat - Gas | New | 23.71% | 23.71% | 23.71% | 23.71% | 23.71% | 23.71% | 23.71% | 23.71% | 23.71% | 23.71% | 23.71% | 23.71% | 23.71% | 23.71% | 23.71% | 23.71% | 23.71% | 23.71% | 23.71% | 23.71% | 23.71% | 23.71% | 23.71% | 23.71% | 23.71% | 23.71% | 23.71% | 23.71%
PSESchool K-12 | PSESchool K-12Room Heat - Gas | PSESchool K-12Room Heat - GasExisting | PSE | School K-12 | Room Heat - Gas | Existing | bar: 2023 to 2050
PSESchool K-12 | PSESchool K-12Room Heat - Gas | PSESchool K-12Room Heat - GasNew | PSE | School K-12 | Room Heat - Gas | New | bar: 2023 to 2050
PSEUniversity | PSEUniversityRoom Heat - Gas | PSEUniversityRoom Heat - GasExisting | PSE | University | Room Heat - Gas | Existing | bar: 2023 to 2050
PSEUniversity | PSEUniversityRoom Heat - Gas | PSEUniversityRoom Heat - GasNew | PSE | University | Room Heat - Gas | New | bar: 2023 to 2050
PSEWarehouse | PSEWarehouseRoom Heat - Gas | PSEWarehouseRoom Heat - GasExisting | PSE | Warehouse | Room Heat - Gas | Existing | 30.69% | 30.69% | 30.69% | 30.69% | 30.69% | 30.69% | 30.69% | 30.69% | 30.69% | 30.69% | 30.69% | 30.69% | 30.69% | 30.69% | 30.69% | 30.69% | 30.69% | 30.69% | 30.69% | 30.69% | 30.69% | 30.69% | 30.69% | 30.69% | 30.69% | 30.69% | 30.69% | 30.69%
PSEWarehouse | PSEWarehouseRoom Heat - Gas | PSEWarehouseRoom Heat - GasNew | PSE | Warehouse | Room Heat - Gas | New | 30.69% | 30.69% | 30.69% | 30.69% | 30.69% | 30.69% | 30.69% | 30.69% | 30.69% | 30.69% | 30.69% | 30.69% | 30.69% | 30.69% | 30.69% | 30.69% | 30.69% | 30.69% | 30.69% | 30.69% | 30.69% | 30.69% | 30.69% | 30.69% | 30.69% | 30.69% | 30.69% | 30.69%
PSESupermarket | PSESupermarketRoom Heat - Gas | PSESupermarketRoom Heat - GasExisting | PSE | Supermarket | Room Heat - Gas | Existing | 1.74% | 1.74% | 1.74% | 1.74% | 1.74% | 1.74% | 1.74% | 1.74% | 1.74% | 1.74% | 1.74% | 1.74% | 1.74% | 1.74% | 1.74% | 1.74% | 1.74% | 1.74% | 1.74% | 1.74% | 1.74% | 1.74% | 1.74% | 1.74% | 1.74% | 1.74% | 1.74% | 1.74%
PSESupermarket | PSESupermarketRoom Heat - Gas | PSESupermarketRoom Heat - GasNew | PSE | Supermarket | Room Heat - Gas | New | 1.74% | 1.74% | 1.74% | 1.74% | 1.74% | 1.74% | 1.74% | 1.74% | 1.74% | 1.74% | 1.74% | 1.74% | 1.74% | 1.74% | 1.74% | 1.74% | 1.74% | 1.74% | 1.74% | 1.74% | 1.74% | 1.74% | 1.74% | 1.74% | 1.74% | 1.74% | 1.74% | 1.74%
PSEMiniMart | PSEMiniMartRoom Heat - Gas | PSEMiniMartRoom Heat - GasExisting | PSE | MiniMart | Room Heat - Gas | Existing | 1.74% | 1.74% | 1.74% | 1.74% | 1.74% | 1.74% | 1.74% | 1.74% | 1.74% | 1.74% | 1.74% | 1.74% | 1.74% | 1.74% | 1.74% | 1.74% | 1.74% | 1.74% | 1.74% | 1.74% | 1.74% | 1.74% | 1.74% | 1.74% | 1.74% | 1.74% | 1.74% | 1.74%
PSEMiniMart | PSEMiniMartRoom Heat - Gas | PSEMiniMartRoom Heat - GasNew | PSE | MiniMart | Room Heat - Gas | New | 1.74% | 1.74% | 1.74% | 1.74% | 1.74% | 1.74% | 1.74% | 1.74% | 1.74% | 1.74% | 1.74% | 1.74% | 1.74% | 1.74% | 1.74% | 1.74% | 1.74% | 1.74% | 1.74% | 1.74% | 1.74% | 1.74% | 1.74% | 1.74% | 1.74% | 1.74% | 1.74% | 1.74%
PSERestaurant | PSERestaurantRoom Heat - Gas | PSERestaurantRoom Heat - GasExisting | PSE | Restaurant | Room Heat - Gas | Existing | bar: 2023 to 2050
PSERestaurant | PSERestaurantRoom Heat - Gas | PSERestaurantRoom Heat - GasNew | PSE | Restaurant | Room Heat - Gas | New | bar: 2023 to 2050
PSELodging | PSELodgingRoom Heat - Gas | PSELodgingRoom Heat - GasExisting | PSE | Lodging | Room Heat - Gas | Existing | bar: 2023 to 2050
PSELodging | PSELodgingRoom Heat - Gas | PSELodgingRoom Heat - GasNew | PSE | Lodging | Room Heat - Gas | New | bar: 2023 to 2050
PSEHospital | PSEHospitalRoom Heat - Gas | PSEHospitalRoom Heat - GasExisting | PSE | Hospital | Room Heat - Gas | Existing | bar: 2023 to 2050
PSEHospital | PSEHospitalRoom Heat - Gas | PSEHospitalRoom Heat - GasNew | PSE | Hospital | Room Heat - Gas | New | bar: 2023 to 2050
PSEResidential Care | PSEResidential CareRoom Heat - Gas | PSEResidential CareRoom Heat - GasExisting | PSE | Residential Care | Room Heat - Gas | Existing | bar: 2023 to 2050
PSEResidential Care | PSEResidential CareRoom Heat - Gas | PSEResidential CareRoom Heat - GasNew | PSE | Residential Care | Room Heat - Gas | New | bar: 2023 to 2050
PSEAssembly | PSEAssemblyRoom Heat - Gas | PSEAssemblyRoom Heat - GasExisting | PSE | Assembly | Room Heat - Gas | Existing | bar: 2023 to 2050
PSEAssembly | PSEAssemblyRoom Heat - Gas | PSEAssemblyRoom Heat - GasNew | PSE | Assembly | Room Heat - Gas | New | bar: 2023 to 2050
PSEOther | PSEOtherRoom Heat - Gas | PSEOtherRoom Heat - GasExisting | PSE | Other | Room Heat - Gas | Existing | 49.62% | 49.62% | 49.62% | 49.62% | 49.62% | 49.62% | 49.62% | 49.62% | 49.62% | 49.62% | 49.62% | 49.62% | 49.62% | 49.62% | 49.62% | 49.62% | 49.62% | 49.62% | 49.62% | 49.62% | 49.62% | 49.62% | 49.62% | 49.62% | 49.62% | 49.62% | 49.62% | 49.62%
PSEOther | PSEOtherRoom Heat - Gas | PSEOtherRoom Heat - GasNew | PSE | Other | Room Heat - Gas | New | 49.62% | 49.62% | 49.62% | 49.62% | 49.62% | 49.62% | 49.62% | 49.62% | 49.62% | 49.62% | 49.62% | 49.62% | 49.62% | 49.62% | 49.62% | 49.62% | 49.62% | 49.62% | 49.62% | 49.62% | 49.62% | 49.62% | 49.62% | 49.62% | 49.62% | 49.62% | 49.62% | 49.62%
PSEMedium Off | PSEMedium OffSpace Heat - Gas Boiler | PSEMedium OffSpace Heat - Gas BoilerExisting | PSE | Medium Off | Space Heat - Gas Boiler | Existing | 39.81% | 39.81% | 39.81% | 39.81% | 39.81% | 39.81% | 39.81% | 39.81% | 39.81% | 39.81% | 39.81% | 39.81% | 39.81% | 39.81% | 39.81% | 39.81% | 39.81% | 39.81% | 39.81% | 39.81% | 39.81% | 39.81% | 39.81% | 39.81% | 39.81% | 39.81% | 39.81% | 39.81%
PSEMedium Off | PSEMedium OffSpace Heat - Gas Boiler | PSEMedium OffSpace Heat - Gas BoilerNew | PSE | Medium Off | Space Heat - Gas Boiler | New | 39.81% | 39.81% | 39.81% | 39.81% | 39.81% | 39.81% | 39.81% | 39.81% | 39.81% | 39.81% | 39.81% | 39.81% | 39.81% | 39.81% | 39.81% | 39.81% | 39.81% | 39.81% | 39.81% | 39.81% | 39.81% | 39.81% | 39.81% | 39.81% | 39.81% | 39.81% | 39.81% | 39.81%
PSESmall Off | PSESmall OffSpace Heat - Gas Boiler | PSESmall OffSpace Heat - Gas BoilerExisting | PSE | Small Off | Space Heat - Gas Boiler | Existing | 39.81% | 39.81% | 39.81% | 39.81% | 39.81% | 39.81% | 39.81% | 39.81% | 39.81% | 39.81% | 39.81% | 39.81% | 39.81% | 39.81% | 39.81% | 39.81% | 39.81% | 39.81% | 39.81% | 39.81% | 39.81% | 39.81% | 39.81% | 39.81% | 39.81% | 39.81% | 39.81% | 39.81%
PSESmall Off | PSESmall OffSpace Heat - Gas Boiler | PSESmall OffSpace Heat - Gas BoilerNew | PSE | Small Off | Space Heat - Gas Boiler | New | 39.81% | 39.81% | 39.81% | 39.81% | 39.81% | 39.81% | 39.81% | 39.81% | 39.81% | 39.81% | 39.81% | 39.81% | 39.81% | 39.81% | 39.81% | 39.81% | 39.81% | 39.81% | 39.81% | 39.81% | 39.81% | 39.81% | 39.81% | 39.81% | 39.81% | 39.81% | 39.81% | 39.81%
PSELarge Ret | PSELarge RetSpace Heat - Gas Boiler | PSELarge RetSpace Heat - Gas BoilerExisting | PSE | Large Ret | Space Heat - Gas Boiler | Existing | 6.328% | 6.328% | 6.328% | 6.328% | 6.328% | 6.328% | 6.328% | 6.328% | 6.328% | 6.328% | 6.328% | 6.328% | 6.328% | 6.328% | 6.328% | 6.328% | 6.328% | 6.328% | 6.328% | 6.328% | 6.328% | 6.328% | 6.328% | 6.328% | 6.328% | 6.328% | 6.328% | 6.328%
PSELarge Ret | PSELarge RetSpace Heat - Gas Boiler | PSELarge RetSpace Heat - Gas BoilerNew | PSE | Large Ret | Space Heat - Gas Boiler | New | 6.328% | 6.328% | 6.328% | 6.328% | 6.328% | 6.328% | 6.328% | 6.328% | 6.328% | 6.328% | 6.328% | 6.328% | 6.328% | 6.328% | 6.328% | 6.328% | 6.328% | 6.328% | 6.328% | 6.328% | 6.328% | 6.328% | 6.328% | 6.328% | 6.328% | 6.328% | 6.328% | 6.328%
PSEMedium Ret | PSEMedium RetSpace Heat - Gas Boiler | PSEMedium RetSpace Heat - Gas BoilerExisting | PSE | Medium Ret | Space Heat - Gas Boiler | Existing | 6.328% | 6.328% | 6.328% | 6.328% | 6.328% | 6.328% | 6.328% | 6.328% | 6.328% | 6.328% | 6.328% | 6.328% | 6.328% | 6.328% | 6.328% | 6.328% | 6.328% | 6.328% | 6.328% | 6.328% | 6.328% | 6.328% | 6.328% | 6.328% | 6.328% | 6.328% | 6.328% | 6.328%
PSEMedium Ret | PSEMedium RetSpace Heat - Gas Boiler | PSEMedium RetSpace Heat - Gas BoilerNew | PSE | Medium Ret | Space Heat - Gas Boiler | New | 6.328% | 6.328% | 6.328% | 6.328% | 6.328% | 6.328% | 6.328% | 6.328% | 6.328% | 6.328% | 6.328% | 6.328% | 6.328% | 6.328% | 6.328% | 6.328% | 6.328% | 6.328% | 6.328% | 6.328% | 6.328% | 6.328% | 6.328% | 6.328% | 6.328% | 6.328% | 6.328% | 6.328%
PSESmall Ret | PSESmall RetSpace Heat - Gas Boiler | PSESmall RetSpace Heat - Gas BoilerExisting | PSE | Small Ret | Space Heat - Gas Boiler | Existing | 6.328% | 6.328% | 6.328% | 6.328% | 6.328% | 6.328% | 6.328% | 6.328% | 6.328% | 6.328% | 6.328% | 6.328% | 6.328% | 6.328% | 6.328% | 6.328% | 6.328% | 6.328% | 6.328% | 6.328% | 6.328% | 6.328% | 6.328% | 6.328% | 6.328% | 6.328% | 6.328% | 6.328%
PSESmall Ret | PSESmall RetSpace Heat - Gas Boiler | PSESmall RetSpace Heat - Gas BoilerNew | PSE | Small Ret | Space Heat - Gas Boiler | New | 6.328% | 6.328% | 6.328% | 6.328% | 6.328% | 6.328% | 6.328% | 6.328% | 6.328% | 6.328% | 6.328% | 6.328% | 6.328% | 6.328% | 6.328% | 6.328% | 6.328% | 6.328% | 6.328% | 6.328% | 6.328% | 6.328% | 6.328% | 6.328% | 6.328% | 6.328% | 6.328% | 6.328%
PSESchool K-12 | PSESchool K-12Space Heat - Gas Boiler | PSESchool K-12Space Heat - Gas BoilerExisting | PSE | School K-12 | Space Heat - Gas Boiler | Existing | 67.04% | 67.04% | 67.04% | 67.04% | 67.04% | 67.04% | 67.04% | 67.04% | 67.04% | 67.04% | 67.04% | 67.04% | 67.04% | 67.04% | 67.04% | 67.04% | 67.04% | 67.04% | 67.04% | 67.04% | 67.04% | 67.04% | 67.04% | 67.04% | 67.04% | 67.04% | 67.04% | 67.04%
PSESchool K-12 | PSESchool K-12Space Heat - Gas Boiler | PSESchool K-12Space Heat - Gas BoilerNew | PSE | School K-12 | Space Heat - Gas Boiler | New | 67.04% | 67.04% | 67.04% | 67.04% | 67.04% | 67.04% | 67.04% | 67.04% | 67.04% | 67.04% | 67.04% | 67.04% | 67.04% | 67.04% | 67.04% | 67.04% | 67.04% | 67.04% | 67.04% | 67.04% | 67.04% | 67.04% | 67.04% | 67.04% | 67.04% | 67.04% | 67.04% | 67.04%
PSEUniversity | PSEUniversitySpace Heat - Gas Boiler | PSEUniversitySpace Heat - Gas BoilerExisting | PSE | University | Space Heat - Gas Boiler | Existing | 67.04% | 67.04% | 67.04% | 67.04% | 67.04% | 67.04% | 67.04% | 67.04% | 67.04% | 67.04% | 67.04% | 67.04% | 67.04% | 67.04% | 67.04% | 67.04% | 67.04% | 67.04% | 67.04% | 67.04% | 67.04% | 67.04% | 67.04% | 67.04% | 67.04% | 67.04% | 67.04% | 67.04%
PSEUniversity | PSEUniversitySpace Heat - Gas Boiler | PSEUniversitySpace Heat - Gas BoilerNew | PSE | University | Space Heat - Gas Boiler | New | 67.04% | 67.04% | 67.04% | 67.04% | 67.04% | 67.04% | 67.04% | 67.04% | 67.04% | 67.04% | 67.04% | 67.04% | 67.04% | 67.04% | 67.04% | 67.04% | 67.04% | 67.04% | 67.04% | 67.04% | 67.04% | 67.04% | 67.04% | 67.04% | 67.04% | 67.04% | 67.04% | 67.04%
PSEWarehouse | PSEWarehouseSpace Heat - Gas Boiler | PSEWarehouseSpace Heat - Gas BoilerExisting | PSE | Warehouse | Space Heat - Gas Boiler | Existing | bar: 2023 to 2050
PSEWarehouse | PSEWarehouseSpace Heat - Gas Boiler | PSEWarehouseSpace Heat - Gas BoilerNew | PSE | Warehouse | Space Heat - Gas Boiler | New | bar: 2023 to 2050
PSESupermarket | PSESupermarketSpace Heat - Gas Boiler | PSESupermarketSpace Heat - Gas BoilerExisting | PSE | Supermarket | Space Heat - Gas Boiler | Existing | bar: 2023 to 2050
PSESupermarket | PSESupermarketSpace Heat - Gas Boiler | PSESupermarketSpace Heat - Gas BoilerNew | PSE | Supermarket | Space Heat - Gas Boiler | New | bar: 2023 to 2050
PSEMiniMart | PSEMiniMartSpace Heat - Gas Boiler | PSEMiniMartSpace Heat - Gas BoilerExisting | PSE | MiniMart | Space Heat - Gas Boiler | Existing | bar: 2023 to 2050
PSEMiniMart | PSEMiniMartSpace Heat - Gas Boiler | PSEMiniMartSpace Heat - Gas BoilerNew | PSE | MiniMart | Space Heat - Gas Boiler | New | bar: 2023 to 2050
PSERestaurant | PSERestaurantSpace Heat - Gas Boiler | PSERestaurantSpace Heat - Gas BoilerExisting | PSE | Restaurant | Space Heat - Gas Boiler | Existing | bar: 2023 to 2050
PSERestaurant | PSERestaurantSpace Heat - Gas Boiler | PSERestaurantSpace Heat - Gas BoilerNew | PSE | Restaurant | Space Heat - Gas Boiler | New | bar: 2023 to 2050
PSEResidential Care | PSEResidential CareSpace Heat - Gas Boiler | PSEResidential CareSpace Heat - Gas BoilerExisting | PSE | Residential Care | Space Heat - Gas Boiler | Existing | 33.26% | 33.26% | 33.26% | 33.26% | 33.26% | 33.26% | 33.26% | 33.26% | 33.26% | 33.26% | 33.26% | 33.26% | 33.26% | 33.26% | 33.26% | 33.26% | 33.26% | 33.26% | 33.26% | 33.26% | 33.26% | 33.26% | 33.26% | 33.26% | 33.26% | 33.26% | 33.26% | 33.26%
PSEResidential Care | PSEResidential CareSpace Heat - Gas Boiler | PSEResidential CareSpace Heat - Gas BoilerNew | PSE | Residential Care | Space Heat - Gas Boiler | New | 33.26% | 33.26% | 33.26% | 33.26% | 33.26% | 33.26% | 33.26% | 33.26% | 33.26% | 33.26% | 33.26% | 33.26% | 33.26% | 33.26% | 33.26% | 33.26% | 33.26% | 33.26% | 33.26% | 33.26% | 33.26% | 33.26% | 33.26% | 33.26% | 33.26% | 33.26% | 33.26% | 33.26%
PSEAssembly | PSEAssemblySpace Heat - Gas Boiler | PSEAssemblySpace Heat - Gas BoilerExisting | PSE | Assembly | Space Heat - Gas Boiler | Existing | 17.48% | 17.48% | 17.48% | 17.48% | 17.48% | 17.48% | 17.48% | 17.48% | 17.48% | 17.48% | 17.48% | 17.48% | 17.48% | 17.48% | 17.48% | 17.48% | 17.48% | 17.48% | 17.48% | 17.48% | 17.48% | 17.48% | 17.48% | 17.48% | 17.48% | 17.48% | 17.48% | 17.48%
PSEAssembly | PSEAssemblySpace Heat - Gas Boiler | PSEAssemblySpace Heat - Gas BoilerNew | PSE | Assembly | Space Heat - Gas Boiler | New | 17.48% | 17.48% | 17.48% | 17.48% | 17.48% | 17.48% | 17.48% | 17.48% | 17.48% | 17.48% | 17.48% | 17.48% | 17.48% | 17.48% | 17.48% | 17.48% | 17.48% | 17.48% | 17.48% | 17.48% | 17.48% | 17.48% | 17.48% | 17.48% | 17.48% | 17.48% | 17.48% | 17.48%
PSEOther | PSEOtherSpace Heat - Gas Boiler | PSEOtherSpace Heat - Gas BoilerExisting | PSE | Other | Space Heat - Gas Boiler | Existing | bar: 2023 to 2050
PSEOther | PSEOtherSpace Heat - Gas Boiler | PSEOtherSpace Heat - Gas BoilerNew | PSE | Other | Space Heat - Gas Boiler | New | bar: 2023 to 2050
PSELarge Off | PSELarge OffSpace Heat - Gas Boiler | PSELarge OffSpace Heat - Gas BoilerExisting | PSE | Large Off | Space Heat - Gas Boiler | Existing | 39.81% | 39.81% | 39.81% | 39.81% | 39.81% | 39.81% | 39.81% | 39.81% | 39.81% | 39.81% | 39.81% | 39.81% | 39.81% | 39.81% | 39.81% | 39.81% | 39.81% | 39.81% | 39.81% | 39.81% | 39.81% | 39.81% | 39.81% | 39.81% | 39.81% | 39.81% | 39.81% | 39.81%
PSELarge Off | PSELarge OffSpace Heat - Gas Boiler | PSELarge OffSpace Heat - Gas BoilerNew | PSE | Large Off | Space Heat - Gas Boiler | New | 39.81% | 39.81% | 39.81% | 39.81% | 39.81% | 39.81% | 39.81% | 39.81% | 39.81% | 39.81% | 39.81% | 39.81% | 39.81% | 39.81% | 39.81% | 39.81% | 39.81% | 39.81% | 39.81% | 39.81% | 39.81% | 39.81% | 39.81% | 39.81% | 39.81% | 39.81% | 39.81% | 39.81%
PSEXLarge Ret | PSEXLarge RetSpace Heat - Gas Boiler | PSEXLarge RetSpace Heat - Gas BoilerExisting | PSE | XLarge Ret | Space Heat - Gas Boiler | Existing | 6.328% | 6.328% | 6.328% | 6.328% | 6.328% | 6.328% | 6.328% | 6.328% | 6.328% | 6.328% | 6.328% | 6.328% | 6.328% | 6.328% | 6.328% | 6.328% | 6.328% | 6.328% | 6.328% | 6.328% | 6.328% | 6.328% | 6.328% | 6.328% | 6.328% | 6.328% | 6.328% | 6.328%
PSEXLarge Ret | PSEXLarge RetSpace Heat - Gas Boiler | PSEXLarge RetSpace Heat - Gas BoilerNew | PSE | XLarge Ret | Space Heat - Gas Boiler | New | 6.328% | 6.328% | 6.328% | 6.328% | 6.328% | 6.328% | 6.328% | 6.328% | 6.328% | 6.328% | 6.328% | 6.328% | 6.328% | 6.328% | 6.328% | 6.328% | 6.328% | 6.328% | 6.328% | 6.328% | 6.328% | 6.328% | 6.328% | 6.328% | 6.328% | 6.328% | 6.328% | 6.328%
PSELodging | PSELodgingSpace Heat - Gas Boiler | PSELodgingSpace Heat - Gas BoilerExisting | PSE | Lodging | Space Heat - Gas Boiler | Existing | 39.34% | 39.34% | 39.34% | 39.34% | 39.34% | 39.34% | 39.34% | 39.34% | 39.34% | 39.34% | 39.34% | 39.34% | 39.34% | 39.34% | 39.34% | 39.34% | 39.34% | 39.34% | 39.34% | 39.34% | 39.34% | 39.34% | 39.34% | 39.34% | 39.34% | 39.34% | 39.34% | 39.34%
PSELodging | PSELodgingSpace Heat - Gas Boiler | PSELodgingSpace Heat - Gas BoilerNew | PSE | Lodging | Space Heat - Gas Boiler | New | 39.34% | 39.34% | 39.34% | 39.34% | 39.34% | 39.34% | 39.34% | 39.34% | 39.34% | 39.34% | 39.34% | 39.34% | 39.34% | 39.34% | 39.34% | 39.34% | 39.34% | 39.34% | 39.34% | 39.34% | 39.34% | 39.34% | 39.34% | 39.34% | 39.34% | 39.34% | 39.34% | 39.34%
PSEHospital | PSEHospitalSpace Heat - Gas Boiler | PSEHospitalSpace Heat - Gas BoilerExisting | PSE | Hospital | Space Heat - Gas Boiler | Existing | 100% | 100% | 100% | 100% | 100% | 100% | 100% | 100% | 100% | 100% | 100% | 100% | 100% | 100% | 100% | 100% | 100% | 100% | 100% | 100% | 100% | 100% | 100% | 100% | 100% | 100% | 100% | 100%
PSEHospital | PSEHospitalSpace Heat - Gas Boiler | PSEHospitalSpace Heat - Gas BoilerNew | PSE | Hospital | Space Heat - Gas Boiler | New | 100% | 100% | 100% | 100% | 100% | 100% | 100% | 100% | 100% | 100% | 100% | 100% | 100% | 100% | 100% | 100% | 100% | 100% | 100% | 100% | 100% | 100% | 100% | 100% | 100% | 100% | 100% | 100%
PSELarge Off | PSELarge OffSpace Heat - Gas Furnace | PSELarge OffSpace Heat - Gas FurnaceExisting | PSE | Large Off | Space Heat - Gas Furnace | Existing | 59.41% | 59.41% | 59.41% | 59.41% | 59.41% | 59.41% | 59.41% | 59.41% | 59.41% | 59.41% | 59.41% | 59.41% | 59.41% | 59.41% | 59.41% | 59.41% | 59.41% | 59.41% | 59.41% | 59.41% | 59.41% | 59.41% | 59.41% | 59.41% | 59.41% | 59.41% | 59.41% | 59.41%
PSELarge Off | PSELarge OffSpace Heat - Gas Furnace | PSELarge OffSpace Heat - Gas FurnaceNew | PSE | Large Off | Space Heat - Gas Furnace | New | 59.41% | 59.41% | 59.41% | 59.41% | 59.41% | 59.41% | 59.41% | 59.41% | 59.41% | 59.41% | 59.41% | 59.41% | 59.41% | 59.41% | 59.41% | 59.41% | 59.41% | 59.41% | 59.41% | 59.41% | 59.41% | 59.41% | 59.41% | 59.41% | 59.41% | 59.41% | 59.41% | 59.41%
PSEMedium Off | PSEMedium OffSpace Heat - Gas Furnace | PSEMedium OffSpace Heat - Gas FurnaceExisting | PSE | Medium Off | Space Heat - Gas Furnace | Existing | 59.41% | 59.41% | 59.41% | 59.41% | 59.41% | 59.41% | 59.41% | 59.41% | 59.41% | 59.41% | 59.41% | 59.41% | 59.41% | 59.41% | 59.41% | 59.41% | 59.41% | 59.41% | 59.41% | 59.41% | 59.41% | 59.41% | 59.41% | 59.41% | 59.41% | 59.41% | 59.41% | 59.41%
PSEMedium Off | PSEMedium OffSpace Heat - Gas Furnace | PSEMedium OffSpace Heat - Gas FurnaceNew | PSE | Medium Off | Space Heat - Gas Furnace | New | 59.41% | 59.41% | 59.41% | 59.41% | 59.41% | 59.41% | 59.41% | 59.41% | 59.41% | 59.41% | 59.41% | 59.41% | 59.41% | 59.41% | 59.41% | 59.41% | 59.41% | 59.41% | 59.41% | 59.41% | 59.41% | 59.41% | 59.41% | 59.41% | 59.41% | 59.41% | 59.41% | 59.41%
PSESmall Off | PSESmall OffSpace Heat - Gas Furnace | PSESmall OffSpace Heat - Gas FurnaceExisting | PSE | Small Off | Space Heat - Gas Furnace | Existing | 59.41% | 59.41% | 59.41% | 59.41% | 59.41% | 59.41% | 59.41% | 59.41% | 59.41% | 59.41% | 59.41% | 59.41% | 59.41% | 59.41% | 59.41% | 59.41% | 59.41% | 59.41% | 59.41% | 59.41% | 59.41% | 59.41% | 59.41% | 59.41% | 59.41% | 59.41% | 59.41% | 59.41%
PSESmall Off | PSESmall OffSpace Heat - Gas Furnace | PSESmall OffSpace Heat - Gas FurnaceNew | PSE | Small Off | Space Heat - Gas Furnace | New | 59.41% | 59.41% | 59.41% | 59.41% | 59.41% | 59.41% | 59.41% | 59.41% | 59.41% | 59.41% | 59.41% | 59.41% | 59.41% | 59.41% | 59.41% | 59.41% | 59.41% | 59.41% | 59.41% | 59.41% | 59.41% | 59.41% | 59.41% | 59.41% | 59.41% | 59.41% | 59.41% | 59.41%
PSEXLarge Ret | PSEXLarge RetSpace Heat - Gas Furnace | PSEXLarge RetSpace Heat - Gas FurnaceExisting | PSE | XLarge Ret | Space Heat - Gas Furnace | Existing | 69.96% | 69.96% | 69.96% | 69.96% | 69.96% | 69.96% | 69.96% | 69.96% | 69.96% | 69.96% | 69.96% | 69.96% | 69.96% | 69.96% | 69.96% | 69.96% | 69.96% | 69.96% | 69.96% | 69.96% | 69.96% | 69.96% | 69.96% | 69.96% | 69.96% | 69.96% | 69.96% | 69.96%
PSEXLarge Ret | PSEXLarge RetSpace Heat - Gas Furnace | PSEXLarge RetSpace Heat - Gas FurnaceNew | PSE | XLarge Ret | Space Heat - Gas Furnace | New | 69.96% | 69.96% | 69.96% | 69.96% | 69.96% | 69.96% | 69.96% | 69.96% | 69.96% | 69.96% | 69.96% | 69.96% | 69.96% | 69.96% | 69.96% | 69.96% | 69.96% | 69.96% | 69.96% | 69.96% | 69.96% | 69.96% | 69.96% | 69.96% | 69.96% | 69.96% | 69.96% | 69.96%
PSELarge Ret | PSELarge RetSpace Heat - Gas Furnace | PSELarge RetSpace Heat - Gas FurnaceExisting | PSE | Large Ret | Space Heat - Gas Furnace | Existing | 69.96% | 69.96% | 69.96% | 69.96% | 69.96% | 69.96% | 69.96% | 69.96% | 69.96% | 69.96% | 69.96% | 69.96% | 69.96% | 69.96% | 69.96% | 69.96% | 69.96% | 69.96% | 69.96% | 69.96% | 69.96% | 69.96% | 69.96% | 69.96% | 69.96% | 69.96% | 69.96% | 69.96%
PSELarge Ret | PSELarge RetSpace Heat - Gas Furnace | PSELarge RetSpace Heat - Gas FurnaceNew | PSE | Large Ret | Space Heat - Gas Furnace | New | 69.96% | 69.96% | 69.96% | 69.96% | 69.96% | 69.96% | 69.96% | 69.96% | 69.96% | 69.96% | 69.96% | 69.96% | 69.96% | 69.96% | 69.96% | 69.96% | 69.96% | 69.96% | 69.96% | 69.96% | 69.96% | 69.96% | 69.96% | 69.96% | 69.96% | 69.96% | 69.96% | 69.96%
PSEMedium Ret | PSEMedium RetSpace Heat - Gas Furnace | PSEMedium RetSpace Heat - Gas FurnaceExisting | PSE | Medium Ret | Space Heat - Gas Furnace | Existing | 69.96% | 69.96% | 69.96% | 69.96% | 69.96% | 69.96% | 69.96% | 69.96% | 69.96% | 69.96% | 69.96% | 69.96% | 69.96% | 69.96% | 69.96% | 69.96% | 69.96% | 69.96% | 69.96% | 69.96% | 69.96% | 69.96% | 69.96% | 69.96% | 69.96% | 69.96% | 69.96% | 69.96%
PSEMedium Ret | PSEMedium RetSpace Heat - Gas Furnace | PSEMedium RetSpace Heat - Gas FurnaceNew | PSE | Medium Ret | Space Heat - Gas Furnace | New | 69.96% | 69.96% | 69.96% | 69.96% | 69.96% | 69.96% | 69.96% | 69.96% | 69.96% | 69.96% | 69.96% | 69.96% | 69.96% | 69.96% | 69.96% | 69.96% | 69.96% | 69.96% | 69.96% | 69.96% | 69.96% | 69.96% | 69.96% | 69.96% | 69.96% | 69.96% | 69.96% | 69.96%
PSESmall Ret | PSESmall RetSpace Heat - Gas Furnace | PSESmall RetSpace Heat - Gas FurnaceExisting | PSE | Small Ret | Space Heat - Gas Furnace | Existing | 69.96% | 69.96% | 69.96% | 69.96% | 69.96% | 69.96% | 69.96% | 69.96% | 69.96% | 69.96% | 69.96% | 69.96% | 69.96% | 69.96% | 69.96% | 69.96% | 69.96% | 69.96% | 69.96% | 69.96% | 69.96% | 69.96% | 69.96% | 69.96% | 69.96% | 69.96% | 69.96% | 69.96%
PSESmall Ret | PSESmall RetSpace Heat - Gas Furnace | PSESmall RetSpace Heat - Gas FurnaceNew | PSE | Small Ret | Space Heat - Gas Furnace | New | 69.96% | 69.96% | 69.96% | 69.96% | 69.96% | 69.96% | 69.96% | 69.96% | 69.96% | 69.96% | 69.96% | 69.96% | 69.96% | 69.96% | 69.96% | 69.96% | 69.96% | 69.96% | 69.96% | 69.96% | 69.96% | 69.96% | 69.96% | 69.96% | 69.96% | 69.96% | 69.96% | 69.96%
PSESchool K-12 | PSESchool K-12Space Heat - Gas Furnace | PSESchool K-12Space Heat - Gas FurnaceExisting | PSE | School K-12 | Space Heat - Gas Furnace | Existing | 32.96% | 32.96% | 32.96% | 32.96% | 32.96% | 32.96% | 32.96% | 32.96% | 32.96% | 32.96% | 32.96% | 32.96% | 32.96% | 32.96% | 32.96% | 32.96% | 32.96% | 32.96% | 32.96% | 32.96% | 32.96% | 32.96% | 32.96% | 32.96% | 32.96% | 32.96% | 32.96% | 32.96%
PSESchool K-12 | PSESchool K-12Space Heat - Gas Furnace | PSESchool K-12Space Heat - Gas FurnaceNew | PSE | School K-12 | Space Heat - Gas Furnace | New | 32.96% | 32.96% | 32.96% | 32.96% | 32.96% | 32.96% | 32.96% | 32.96% | 32.96% | 32.96% | 32.96% | 32.96% | 32.96% | 32.96% | 32.96% | 32.96% | 32.96% | 32.96% | 32.96% | 32.96% | 32.96% | 32.96% | 32.96% | 32.96% | 32.96% | 32.96% | 32.96% | 32.96%
PSEUniversity | PSEUniversitySpace Heat - Gas Furnace | PSEUniversitySpace Heat - Gas FurnaceExisting | PSE | University | Space Heat - Gas Furnace | Existing | 32.96% | 32.96% | 32.96% | 32.96% | 32.96% | 32.96% | 32.96% | 32.96% | 32.96% | 32.96% | 32.96% | 32.96% | 32.96% | 32.96% | 32.96% | 32.96% | 32.96% | 32.96% | 32.96% | 32.96% | 32.96% | 32.96% | 32.96% | 32.96% | 32.96% | 32.96% | 32.96% | 32.96%
PSEUniversity | PSEUniversitySpace Heat - Gas Furnace | PSEUniversitySpace Heat - Gas FurnaceNew | PSE | University | Space Heat - Gas Furnace | New | 32.96% | 32.96% | 32.96% | 32.96% | 32.96% | 32.96% | 32.96% | 32.96% | 32.96% | 32.96% | 32.96% | 32.96% | 32.96% | 32.96% | 32.96% | 32.96% | 32.96% | 32.96% | 32.96% | 32.96% | 32.96% | 32.96% | 32.96% | 32.96% | 32.96% | 32.96% | 32.96% | 32.96%
PSEWarehouse | PSEWarehouseSpace Heat - Gas Furnace | PSEWarehouseSpace Heat - Gas FurnaceExisting | PSE | Warehouse | Space Heat - Gas Furnace | Existing | 69.31% | 69.31% | 69.31% | 69.31% | 69.31% | 69.31% | 69.31% | 69.31% | 69.31% | 69.31% | 69.31% | 69.31% | 69.31% | 69.31% | 69.31% | 69.31% | 69.31% | 69.31% | 69.31% | 69.31% | 69.31% | 69.31% | 69.31% | 69.31% | 69.31% | 69.31% | 69.31% | 69.31%
PSEWarehouse | PSEWarehouseSpace Heat - Gas Furnace | PSEWarehouseSpace Heat - Gas FurnaceNew | PSE | Warehouse | Space Heat - Gas Furnace | New | 69.31% | 69.31% | 69.31% | 69.31% | 69.31% | 69.31% | 69.31% | 69.31% | 69.31% | 69.31% | 69.31% | 69.31% | 69.31% | 69.31% | 69.31% | 69.31% | 69.31% | 69.31% | 69.31% | 69.31% | 69.31% | 69.31% | 69.31% | 69.31% | 69.31% | 69.31% | 69.31% | 69.31%
PSESupermarket | PSESupermarketSpace Heat - Gas Furnace | PSESupermarketSpace Heat - Gas FurnaceExisting | PSE | Supermarket | Space Heat - Gas Furnace | Existing | 98.26% | 98.26% | 98.26% | 98.26% | 98.26% | 98.26% | 98.26% | 98.26% | 98.26% | 98.26% | 98.26% | 98.26% | 98.26% | 98.26% | 98.26% | 98.26% | 98.26% | 98.26% | 98.26% | 98.26% | 98.26% | 98.26% | 98.26% | 98.26% | 98.26% | 98.26% | 98.26% | 98.26%
PSESupermarket | PSESupermarketSpace Heat - Gas Furnace | PSESupermarketSpace Heat - Gas FurnaceNew | PSE | Supermarket | Space Heat - Gas Furnace | New | 98.26% | 98.26% | 98.26% | 98.26% | 98.26% | 98.26% | 98.26% | 98.26% | 98.26% | 98.26% | 98.26% | 98.26% | 98.26% | 98.26% | 98.26% | 98.26% | 98.26% | 98.26% | 98.26% | 98.26% | 98.26% | 98.26% | 98.26% | 98.26% | 98.26% | 98.26% | 98.26% | 98.26%
PSEMiniMart | PSEMiniMartSpace Heat - Gas Furnace | PSEMiniMartSpace Heat - Gas FurnaceExisting | PSE | MiniMart | Space Heat - Gas Furnace | Existing | 98.26% | 98.26% | 98.26% | 98.26% | 98.26% | 98.26% | 98.26% | 98.26% | 98.26% | 98.26% | 98.26% | 98.26% | 98.26% | 98.26% | 98.26% | 98.26% | 98.26% | 98.26% | 98.26% | 98.26% | 98.26% | 98.26% | 98.26% | 98.26% | 98.26% | 98.26% | 98.26% | 98.26%
PSEMiniMart | PSEMiniMartSpace Heat - Gas Furnace | PSEMiniMartSpace Heat - Gas FurnaceNew | PSE | MiniMart | Space Heat - Gas Furnace | New | 98.26% | 98.26% | 98.26% | 98.26% | 98.26% | 98.26% | 98.26% | 98.26% | 98.26% | 98.26% | 98.26% | 98.26% | 98.26% | 98.26% | 98.26% | 98.26% | 98.26% | 98.26% | 98.26% | 98.26% | 98.26% | 98.26% | 98.26% | 98.26% | 98.26% | 98.26% | 98.26% | 98.26%
PSERestaurant | PSERestaurantSpace Heat - Gas Furnace | PSERestaurantSpace Heat - Gas FurnaceExisting | PSE | Restaurant | Space Heat - Gas Furnace | Existing | 100% | 100% | 100% | 100% | 100% | 100% | 100% | 100% | 100% | 100% | 100% | 100% | 100% | 100% | 100% | 100% | 100% | 100% | 100% | 100% | 100% | 100% | 100% | 100% | 100% | 100% | 100% | 100%
PSERestaurant | PSERestaurantSpace Heat - Gas Furnace | PSERestaurantSpace Heat - Gas FurnaceNew | PSE | Restaurant | Space Heat - Gas Furnace | New | 100% | 100% | 100% | 100% | 100% | 100% | 100% | 100% | 100% | 100% | 100% | 100% | 100% | 100% | 100% | 100% | 100% | 100% | 100% | 100% | 100% | 100% | 100% | 100% | 100% | 100% | 100% | 100%
PSELodging | PSELodgingSpace Heat - Gas Furnace | PSELodgingSpace Heat - Gas FurnaceExisting | PSE | Lodging | Space Heat - Gas Furnace | Existing | 60.66% | 60.66% | 60.66% | 60.66% | 60.66% | 60.66% | 60.66% | 60.66% | 60.66% | 60.66% | 60.66% | 60.66% | 60.66% | 60.66% | 60.66% | 60.66% | 60.66% | 60.66% | 60.66% | 60.66% | 60.66% | 60.66% | 60.66% | 60.66% | 60.66% | 60.66% | 60.66% | 60.66%
PSELodging | PSELodgingSpace Heat - Gas Furnace | PSELodgingSpace Heat - Gas FurnaceNew | PSE | Lodging | Space Heat - Gas Furnace | New | 60.66% | 60.66% | 60.66% | 60.66% | 60.66% | 60.66% | 60.66% | 60.66% | 60.66% | 60.66% | 60.66% | 60.66% | 60.66% | 60.66% | 60.66% | 60.66% | 60.66% | 60.66% | 60.66% | 60.66% | 60.66% | 60.66% | 60.66% | 60.66% | 60.66% | 60.66% | 60.66% | 60.66%
PSEHospital | PSEHospitalSpace Heat - Gas Furnace | PSEHospitalSpace Heat - Gas FurnaceExisting | PSE | Hospital | Space Heat - Gas Furnace | Existing | bar: 2023 to 2050
PSEHospital | PSEHospitalSpace Heat - Gas Furnace | PSEHospitalSpace Heat - Gas FurnaceNew | PSE | Hospital | Space Heat - Gas Furnace | New | bar: 2023 to 2050
PSEResidential Care | PSEResidential CareSpace Heat - Gas Furnace | PSEResidential CareSpace Heat - Gas FurnaceExisting | PSE | Residential Care | Space Heat - Gas Furnace | Existing | 66.74% | 66.74% | 66.74% | 66.74% | 66.74% | 66.74% | 66.74% | 66.74% | 66.74% | 66.74% | 66.74% | 66.74% | 66.74% | 66.74% | 66.74% | 66.74% | 66.74% | 66.74% | 66.74% | 66.74% | 66.74% | 66.74% | 66.74% | 66.74% | 66.74% | 66.74% | 66.74% | 66.74%
PSEResidential Care | PSEResidential CareSpace Heat - Gas Furnace | PSEResidential CareSpace Heat - Gas FurnaceNew | PSE | Residential Care | Space Heat - Gas Furnace | New | 66.74% | 66.74% | 66.74% | 66.74% | 66.74% | 66.74% | 66.74% | 66.74% | 66.74% | 66.74% | 66.74% | 66.74% | 66.74% | 66.74% | 66.74% | 66.74% | 66.74% | 66.74% | 66.74% | 66.74% | 66.74% | 66.74% | 66.74% | 66.74% | 66.74% | 66.74% | 66.74% | 66.74%
PSEAssembly | PSEAssemblySpace Heat - Gas Furnace | PSEAssemblySpace Heat - Gas FurnaceExisting | PSE | Assembly | Space Heat - Gas Furnace | Existing | 82.52% | 82.52% | 82.52% | 82.52% | 82.52% | 82.52% | 82.52% | 82.52% | 82.52% | 82.52% | 82.52% | 82.52% | 82.52% | 82.52% | 82.52% | 82.52% | 82.52% | 82.52% | 82.52% | 82.52% | 82.52% | 82.52% | 82.52% | 82.52% | 82.52% | 82.52% | 82.52% | 82.52%
PSEAssembly | PSEAssemblySpace Heat - Gas Furnace | PSEAssemblySpace Heat - Gas FurnaceNew | PSE | Assembly | Space Heat - Gas Furnace | New | 82.52% | 82.52% | 82.52% | 82.52% | 82.52% | 82.52% | 82.52% | 82.52% | 82.52% | 82.52% | 82.52% | 82.52% | 82.52% | 82.52% | 82.52% | 82.52% | 82.52% | 82.52% | 82.52% | 82.52% | 82.52% | 82.52% | 82.52% | 82.52% | 82.52% | 82.52% | 82.52% | 82.52%
PSEOther | PSEOtherSpace Heat - Gas Furnace | PSEOtherSpace Heat - Gas FurnaceExisting | PSE | Other | Space Heat - Gas Furnace | Existing | 50.38% | 50.38% | 50.38% | 50.38% | 50.38% | 50.38% | 50.38% | 50.38% | 50.38% | 50.38% | 50.38% | 50.38% | 50.38% | 50.38% | 50.38% | 50.38% | 50.38% | 50.38% | 50.38% | 50.38% | 50.38% | 50.38% | 50.38% | 50.38% | 50.38% | 50.38% | 50.38% | 50.38%
PSEOther | PSEOtherSpace Heat - Gas Furnace | PSEOtherSpace Heat - Gas FurnaceNew | PSE | Other | Space Heat - Gas Furnace | New | 50.38% | 50.38% | 50.38% | 50.38% | 50.38% | 50.38% | 50.38% | 50.38% | 50.38% | 50.38% | 50.38% | 50.38% | 50.38% | 50.38% | 50.38% | 50.38% | 50.38% | 50.38% | 50.38% | 50.38% | 50.38% | 50.38% | 50.38% | 50.38% | 50.38% | 50.38% | 50.38% | 50.38%
PSELarge Off | PSELarge OffWater Heat GT 55 Gal | PSELarge OffWater Heat GT 55 GalExisting | PSE | Large Off | Water Heat GT 55 Gal | Existing | 69.67% | 69.67% | 69.67% | 69.67% | 69.67% | 69.67% | 69.67% | 69.67% | 69.67% | 69.67% | 69.67% | 69.67% | 69.67% | 69.67% | 69.67% | 69.67% | 69.67% | 69.67% | 69.67% | 69.67% | 69.67% | 69.67% | 69.67% | 69.67% | 69.67% | 69.67% | 69.67% | 69.67%
PSELarge Off | PSELarge OffWater Heat GT 55 Gal | PSELarge OffWater Heat GT 55 GalNew | PSE | Large Off | Water Heat GT 55 Gal | New | 69.67% | 69.67% | 69.67% | 69.67% | 69.67% | 69.67% | 69.67% | 69.67% | 69.67% | 69.67% | 69.67% | 69.67% | 69.67% | 69.67% | 69.67% | 69.67% | 69.67% | 69.67% | 69.67% | 69.67% | 69.67% | 69.67% | 69.67% | 69.67% | 69.67% | 69.67% | 69.67% | 69.67%
PSEMedium Off | PSEMedium OffWater Heat GT 55 Gal | PSEMedium OffWater Heat GT 55 GalExisting | PSE | Medium Off | Water Heat GT 55 Gal | Existing | 24.56% | 24.56% | 24.56% | 24.56% | 24.56% | 24.56% | 24.56% | 24.56% | 24.56% | 24.56% | 24.56% | 24.56% | 24.56% | 24.56% | 24.56% | 24.56% | 24.56% | 24.56% | 24.56% | 24.56% | 24.56% | 24.56% | 24.56% | 24.56% | 24.56% | 24.56% | 24.56% | 24.56%
PSEMedium Off | PSEMedium OffWater Heat GT 55 Gal | PSEMedium OffWater Heat GT 55 GalNew | PSE | Medium Off | Water Heat GT 55 Gal | New | 24.56% | 24.56% | 24.56% | 24.56% | 24.56% | 24.56% | 24.56% | 24.56% | 24.56% | 24.56% | 24.56% | 24.56% | 24.56% | 24.56% | 24.56% | 24.56% | 24.56% | 24.56% | 24.56% | 24.56% | 24.56% | 24.56% | 24.56% | 24.56% | 24.56% | 24.56% | 24.56% | 24.56%
PSESmall Off | PSESmall OffWater Heat GT 55 Gal | PSESmall OffWater Heat GT 55 GalExisting | PSE | Small Off | Water Heat GT 55 Gal | Existing | 7.08% | 7.08% | 7.08% | 7.08% | 7.08% | 7.08% | 7.08% | 7.08% | 7.08% | 7.08% | 7.08% | 7.08% | 7.08% | 7.08% | 7.08% | 7.08% | 7.08% | 7.08% | 7.08% | 7.08% | 7.08% | 7.08% | 7.08% | 7.08% | 7.08% | 7.08% | 7.08% | 7.08%
PSESmall Off | PSESmall OffWater Heat GT 55 Gal | PSESmall OffWater Heat GT 55 GalNew | PSE | Small Off | Water Heat GT 55 Gal | New | 7.08% | 7.08% | 7.08% | 7.08% | 7.08% | 7.08% | 7.08% | 7.08% | 7.08% | 7.08% | 7.08% | 7.08% | 7.08% | 7.08% | 7.08% | 7.08% | 7.08% | 7.08% | 7.08% | 7.08% | 7.08% | 7.08% | 7.08% | 7.08% | 7.08% | 7.08% | 7.08% | 7.08%
PSEXLarge Ret | PSEXLarge RetWater Heat GT 55 Gal | PSEXLarge RetWater Heat GT 55 GalExisting | PSE | XLarge Ret | Water Heat GT 55 Gal | Existing | 31.86% | 31.86% | 31.86% | 31.86% | 31.86% | 31.86% | 31.86% | 31.86% | 31.86% | 31.86% | 31.86% | 31.86% | 31.86% | 31.86% | 31.86% | 31.86% | 31.86% | 31.86% | 31.86% | 31.86% | 31.86% | 31.86% | 31.86% | 31.86% | 31.86% | 31.86% | 31.86% | 31.86%
PSEXLarge Ret | PSEXLarge RetWater Heat GT 55 Gal | PSEXLarge RetWater Heat GT 55 GalNew | PSE | XLarge Ret | Water Heat GT 55 Gal | New | 31.86% | 31.86% | 31.86% | 31.86% | 31.86% | 31.86% | 31.86% | 31.86% | 31.86% | 31.86% | 31.86% | 31.86% | 31.86% | 31.86% | 31.86% | 31.86% | 31.86% | 31.86% | 31.86% | 31.86% | 31.86% | 31.86% | 31.86% | 31.86% | 31.86% | 31.86% | 31.86% | 31.86%
PSELarge Ret | PSELarge RetWater Heat GT 55 Gal | PSELarge RetWater Heat GT 55 GalExisting | PSE | Large Ret | Water Heat GT 55 Gal | Existing | 31.86% | 31.86% | 31.86% | 31.86% | 31.86% | 31.86% | 31.86% | 31.86% | 31.86% | 31.86% | 31.86% | 31.86% | 31.86% | 31.86% | 31.86% | 31.86% | 31.86% | 31.86% | 31.86% | 31.86% | 31.86% | 31.86% | 31.86% | 31.86% | 31.86% | 31.86% | 31.86% | 31.86%
PSELarge Ret | PSELarge RetWater Heat GT 55 Gal | PSELarge RetWater Heat GT 55 GalNew | PSE | Large Ret | Water Heat GT 55 Gal | New | 31.86% | 31.86% | 31.86% | 31.86% | 31.86% | 31.86% | 31.86% | 31.86% | 31.86% | 31.86% | 31.86% | 31.86% | 31.86% | 31.86% | 31.86% | 31.86% | 31.86% | 31.86% | 31.86% | 31.86% | 31.86% | 31.86% | 31.86% | 31.86% | 31.86% | 31.86% | 31.86% | 31.86%
PSEMedium Ret | PSEMedium RetWater Heat GT 55 Gal | PSEMedium RetWater Heat GT 55 GalExisting | PSE | Medium Ret | Water Heat GT 55 Gal | Existing | 4.631% | 4.631% | 4.631% | 4.631% | 4.631% | 4.631% | 4.631% | 4.631% | 4.631% | 4.631% | 4.631% | 4.631% | 4.631% | 4.631% | 4.631% | 4.631% | 4.631% | 4.631% | 4.631% | 4.631% | 4.631% | 4.631% | 4.631% | 4.631% | 4.631% | 4.631% | 4.631% | 4.631%
PSEMedium Ret | PSEMedium RetWater Heat GT 55 Gal | PSEMedium RetWater Heat GT 55 GalNew | PSE | Medium Ret | Water Heat GT 55 Gal | New | 4.631% | 4.631% | 4.631% | 4.631% | 4.631% | 4.631% | 4.631% | 4.631% | 4.631% | 4.631% | 4.631% | 4.631% | 4.631% | 4.631% | 4.631% | 4.631% | 4.631% | 4.631% | 4.631% | 4.631% | 4.631% | 4.631% | 4.631% | 4.631% | 4.631% | 4.631% | 4.631% | 4.631%
PSESmall Ret | PSESmall RetWater Heat GT 55 Gal | PSESmall RetWater Heat GT 55 GalExisting | PSE | Small Ret | Water Heat GT 55 Gal | Existing | 4.631% | 4.631% | 4.631% | 4.631% | 4.631% | 4.631% | 4.631% | 4.631% | 4.631% | 4.631% | 4.631% | 4.631% | 4.631% | 4.631% | 4.631% | 4.631% | 4.631% | 4.631% | 4.631% | 4.631% | 4.631% | 4.631% | 4.631% | 4.631% | 4.631% | 4.631% | 4.631% | 4.631%
PSESmall Ret | PSESmall RetWater Heat GT 55 Gal | PSESmall RetWater Heat GT 55 GalNew | PSE | Small Ret | Water Heat GT 55 Gal | New | 4.631% | 4.631% | 4.631% | 4.631% | 4.631% | 4.631% | 4.631% | 4.631% | 4.631% | 4.631% | 4.631% | 4.631% | 4.631% | 4.631% | 4.631% | 4.631% | 4.631% | 4.631% | 4.631% | 4.631% | 4.631% | 4.631% | 4.631% | 4.631% | 4.631% | 4.631% | 4.631% | 4.631%
PSESchool K-12 | PSESchool K-12Water Heat GT 55 Gal | PSESchool K-12Water Heat GT 55 GalExisting | PSE | School K-12 | Water Heat GT 55 Gal | Existing | 48.3% | 48.3% | 48.3% | 48.3% | 48.3% | 48.3% | 48.3% | 48.3% | 48.3% | 48.3% | 48.3% | 48.3% | 48.3% | 48.3% | 48.3% | 48.3% | 48.3% | 48.3% | 48.3% | 48.3% | 48.3% | 48.3% | 48.3% | 48.3% | 48.3% | 48.3% | 48.3% | 48.3%
PSESchool K-12 | PSESchool K-12Water Heat GT 55 Gal | PSESchool K-12Water Heat GT 55 GalNew | PSE | School K-12 | Water Heat GT 55 Gal | New | 48.3% | 48.3% | 48.3% | 48.3% | 48.3% | 48.3% | 48.3% | 48.3% | 48.3% | 48.3% | 48.3% | 48.3% | 48.3% | 48.3% | 48.3% | 48.3% | 48.3% | 48.3% | 48.3% | 48.3% | 48.3% | 48.3% | 48.3% | 48.3% | 48.3% | 48.3% | 48.3% | 48.3%
PSEUniversity | PSEUniversityWater Heat GT 55 Gal | PSEUniversityWater Heat GT 55 GalExisting | PSE | University | Water Heat GT 55 Gal | Existing | 48.3% | 48.3% | 48.3% | 48.3% | 48.3% | 48.3% | 48.3% | 48.3% | 48.3% | 48.3% | 48.3% | 48.3% | 48.3% | 48.3% | 48.3% | 48.3% | 48.3% | 48.3% | 48.3% | 48.3% | 48.3% | 48.3% | 48.3% | 48.3% | 48.3% | 48.3% | 48.3% | 48.3%
PSEUniversity | PSEUniversityWater Heat GT 55 Gal | PSEUniversityWater Heat GT 55 GalNew | PSE | University | Water Heat GT 55 Gal | New | 48.3% | 48.3% | 48.3% | 48.3% | 48.3% | 48.3% | 48.3% | 48.3% | 48.3% | 48.3% | 48.3% | 48.3% | 48.3% | 48.3% | 48.3% | 48.3% | 48.3% | 48.3% | 48.3% | 48.3% | 48.3% | 48.3% | 48.3% | 48.3% | 48.3% | 48.3% | 48.3% | 48.3%
PSEWarehouse | PSEWarehouseWater Heat GT 55 Gal | PSEWarehouseWater Heat GT 55 GalExisting | PSE | Warehouse | Water Heat GT 55 Gal | Existing | 6.129% | 6.129% | 6.129% | 6.129% | 6.129% | 6.129% | 6.129% | 6.129% | 6.129% | 6.129% | 6.129% | 6.129% | 6.129% | 6.129% | 6.129% | 6.129% | 6.129% | 6.129% | 6.129% | 6.129% | 6.129% | 6.129% | 6.129% | 6.129% | 6.129% | 6.129% | 6.129% | 6.129%
PSEWarehouse | PSEWarehouseWater Heat GT 55 Gal | PSEWarehouseWater Heat GT 55 GalNew | PSE | Warehouse | Water Heat GT 55 Gal | New | 6.129% | 6.129% | 6.129% | 6.129% | 6.129% | 6.129% | 6.129% | 6.129% | 6.129% | 6.129% | 6.129% | 6.129% | 6.129% | 6.129% | 6.129% | 6.129% | 6.129% | 6.129% | 6.129% | 6.129% | 6.129% | 6.129% | 6.129% | 6.129% | 6.129% | 6.129% | 6.129% | 6.129%
PSESupermarket | PSESupermarketWater Heat GT 55 Gal | PSESupermarketWater Heat GT 55 GalExisting | PSE | Supermarket | Water Heat GT 55 Gal | Existing | 31.69% | 31.69% | 31.69% | 31.69% | 31.69% | 31.69% | 31.69% | 31.69% | 31.69% | 31.69% | 31.69% | 31.69% | 31.69% | 31.69% | 31.69% | 31.69% | 31.69% | 31.69% | 31.69% | 31.69% | 31.69% | 31.69% | 31.69% | 31.69% | 31.69% | 31.69% | 31.69% | 31.69%
PSESupermarket | PSESupermarketWater Heat GT 55 Gal | PSESupermarketWater Heat GT 55 GalNew | PSE | Supermarket | Water Heat GT 55 Gal | New | 31.69% | 31.69% | 31.69% | 31.69% | 31.69% | 31.69% | 31.69% | 31.69% | 31.69% | 31.69% | 31.69% | 31.69% | 31.69% | 31.69% | 31.69% | 31.69% | 31.69% | 31.69% | 31.69% | 31.69% | 31.69% | 31.69% | 31.69% | 31.69% | 31.69% | 31.69% | 31.69% | 31.69%
PSEMiniMart | PSEMiniMartWater Heat GT 55 Gal | PSEMiniMartWater Heat GT 55 GalExisting | PSE | MiniMart | Water Heat GT 55 Gal | Existing | 9.091% | 9.091% | 9.091% | 9.091% | 9.091% | 9.091% | 9.091% | 9.091% | 9.091% | 9.091% | 9.091% | 9.091% | 9.091% | 9.091% | 9.091% | 9.091% | 9.091% | 9.091% | 9.091% | 9.091% | 9.091% | 9.091% | 9.091% | 9.091% | 9.091% | 9.091% | 9.091% | 9.091%
PSEMiniMart | PSEMiniMartWater Heat GT 55 Gal | PSEMiniMartWater Heat GT 55 GalNew | PSE | MiniMart | Water Heat GT 55 Gal | New | 9.091% | 9.091% | 9.091% | 9.091% | 9.091% | 9.091% | 9.091% | 9.091% | 9.091% | 9.091% | 9.091% | 9.091% | 9.091% | 9.091% | 9.091% | 9.091% | 9.091% | 9.091% | 9.091% | 9.091% | 9.091% | 9.091% | 9.091% | 9.091% | 9.091% | 9.091% | 9.091% | 9.091%
PSERestaurant | PSERestaurantWater Heat GT 55 Gal | PSERestaurantWater Heat GT 55 GalExisting | PSE | Restaurant | Water Heat GT 55 Gal | Existing | 65.62% | 65.62% | 65.62% | 65.62% | 65.62% | 65.62% | 65.62% | 65.62% | 65.62% | 65.62% | 65.62% | 65.62% | 65.62% | 65.62% | 65.62% | 65.62% | 65.62% | 65.62% | 65.62% | 65.62% | 65.62% | 65.62% | 65.62% | 65.62% | 65.62% | 65.62% | 65.62% | 65.62%
PSERestaurant | PSERestaurantWater Heat GT 55 Gal | PSERestaurantWater Heat GT 55 GalNew | PSE | Restaurant | Water Heat GT 55 Gal | New | 65.62% | 65.62% | 65.62% | 65.62% | 65.62% | 65.62% | 65.62% | 65.62% | 65.62% | 65.62% | 65.62% | 65.62% | 65.62% | 65.62% | 65.62% | 65.62% | 65.62% | 65.62% | 65.62% | 65.62% | 65.62% | 65.62% | 65.62% | 65.62% | 65.62% | 65.62% | 65.62% | 65.62%
PSELodging | PSELodgingWater Heat GT 55 Gal | PSELodgingWater Heat GT 55 GalExisting | PSE | Lodging | Water Heat GT 55 Gal | Existing | 79.76% | 79.76% | 79.76% | 79.76% | 79.76% | 79.76% | 79.76% | 79.76% | 79.76% | 79.76% | 79.76% | 79.76% | 79.76% | 79.76% | 79.76% | 79.76% | 79.76% | 79.76% | 79.76% | 79.76% | 79.76% | 79.76% | 79.76% | 79.76% | 79.76% | 79.76% | 79.76% | 79.76%
PSELodging | PSELodgingWater Heat GT 55 Gal | PSELodgingWater Heat GT 55 GalNew | PSE | Lodging | Water Heat GT 55 Gal | New | 79.76% | 79.76% | 79.76% | 79.76% | 79.76% | 79.76% | 79.76% | 79.76% | 79.76% | 79.76% | 79.76% | 79.76% | 79.76% | 79.76% | 79.76% | 79.76% | 79.76% | 79.76% | 79.76% | 79.76% | 79.76% | 79.76% | 79.76% | 79.76% | 79.76% | 79.76% | 79.76% | 79.76%
PSEHospital | PSEHospitalWater Heat GT 55 Gal | PSEHospitalWater Heat GT 55 GalExisting | PSE | Hospital | Water Heat GT 55 Gal | Existing | 66.67% | 66.67% | 66.67% | 66.67% | 66.67% | 66.67% | 66.67% | 66.67% | 66.67% | 66.67% | 66.67% | 66.67% | 66.67% | 66.67% | 66.67% | 66.67% | 66.67% | 66.67% | 66.67% | 66.67% | 66.67% | 66.67% | 66.67% | 66.67% | 66.67% | 66.67% | 66.67% | 66.67%
PSEHospital | PSEHospitalWater Heat GT 55 Gal | PSEHospitalWater Heat GT 55 GalNew | PSE | Hospital | Water Heat GT 55 Gal | New | 66.67% | 66.67% | 66.67% | 66.67% | 66.67% | 66.67% | 66.67% | 66.67% | 66.67% | 66.67% | 66.67% | 66.67% | 66.67% | 66.67% | 66.67% | 66.67% | 66.67% | 66.67% | 66.67% | 66.67% | 66.67% | 66.67% | 66.67% | 66.67% | 66.67% | 66.67% | 66.67% | 66.67%
PSEResidential Care | PSEResidential CareWater Heat GT 55 Gal | PSEResidential CareWater Heat GT 55 GalExisting | PSE | Residential Care | Water Heat GT 55 Gal | Existing | 96.43% | 96.43% | 96.43% | 96.43% | 96.43% | 96.43% | 96.43% | 96.43% | 96.43% | 96.43% | 96.43% | 96.43% | 96.43% | 96.43% | 96.43% | 96.43% | 96.43% | 96.43% | 96.43% | 96.43% | 96.43% | 96.43% | 96.43% | 96.43% | 96.43% | 96.43% | 96.43% | 96.43%
PSEResidential Care | PSEResidential CareWater Heat GT 55 Gal | PSEResidential CareWater Heat GT 55 GalNew | PSE | Residential Care | Water Heat GT 55 Gal | New | 96.43% | 96.43% | 96.43% | 96.43% | 96.43% | 96.43% | 96.43% | 96.43% | 96.43% | 96.43% | 96.43% | 96.43% | 96.43% | 96.43% | 96.43% | 96.43% | 96.43% | 96.43% | 96.43% | 96.43% | 96.43% | 96.43% | 96.43% | 96.43% | 96.43% | 96.43% | 96.43% | 96.43%
PSEAssembly | PSEAssemblyWater Heat GT 55 Gal | PSEAssemblyWater Heat GT 55 GalExisting | PSE | Assembly | Water Heat GT 55 Gal | Existing | 30.18% | 30.18% | 30.18% | 30.18% | 30.18% | 30.18% | 30.18% | 30.18% | 30.18% | 30.18% | 30.18% | 30.18% | 30.18% | 30.18% | 30.18% | 30.18% | 30.18% | 30.18% | 30.18% | 30.18% | 30.18% | 30.18% | 30.18% | 30.18% | 30.18% | 30.18% | 30.18% | 30.18%
PSEAssembly | PSEAssemblyWater Heat GT 55 Gal | PSEAssemblyWater Heat GT 55 GalNew | PSE | Assembly | Water Heat GT 55 Gal | New | 30.18% | 30.18% | 30.18% | 30.18% | 30.18% | 30.18% | 30.18% | 30.18% | 30.18% | 30.18% | 30.18% | 30.18% | 30.18% | 30.18% | 30.18% | 30.18% | 30.18% | 30.18% | 30.18% | 30.18% | 30.18% | 30.18% | 30.18% | 30.18% | 30.18% | 30.18% | 30.18% | 30.18%
PSEOther | PSEOtherWater Heat GT 55 Gal | PSEOtherWater Heat GT 55 GalExisting | PSE | Other | Water Heat GT 55 Gal | Existing | 62.71% | 62.71% | 62.71% | 62.71% | 62.71% | 62.71% | 62.71% | 62.71% | 62.71% | 62.71% | 62.71% | 62.71% | 62.71% | 62.71% | 62.71% | 62.71% | 62.71% | 62.71% | 62.71% | 62.71% | 62.71% | 62.71% | 62.71% | 62.71% | 62.71% | 62.71% | 62.71% | 62.71%
PSEOther | PSEOtherWater Heat GT 55 Gal | PSEOtherWater Heat GT 55 GalNew | PSE | Other | Water Heat GT 55 Gal | New | 62.71% | 62.71% | 62.71% | 62.71% | 62.71% | 62.71% | 62.71% | 62.71% | 62.71% | 62.71% | 62.71% | 62.71% | 62.71% | 62.71% | 62.71% | 62.71% | 62.71% | 62.71% | 62.71% | 62.71% | 62.71% | 62.71% | 62.71% | 62.71% | 62.71% | 62.71% | 62.71% | 62.71%
PSELarge Off | PSELarge OffWater Heat LE 55 Gal | PSELarge OffWater Heat LE 55 GalExisting | PSE | Large Off | Water Heat LE 55 Gal | Existing | 30.33% | 30.33% | 30.33% | 30.33% | 30.33% | 30.33% | 30.33% | 30.33% | 30.33% | 30.33% | 30.33% | 30.33% | 30.33% | 30.33% | 30.33% | 30.33% | 30.33% | 30.33% | 30.33% | 30.33% | 30.33% | 30.33% | 30.33% | 30.33% | 30.33% | 30.33% | 30.33% | 30.33%
PSELarge Off | PSELarge OffWater Heat LE 55 Gal | PSELarge OffWater Heat LE 55 GalNew | PSE | Large Off | Water Heat LE 55 Gal | New | 30.33% | 30.33% | 30.33% | 30.33% | 30.33% | 30.33% | 30.33% | 30.33% | 30.33% | 30.33% | 30.33% | 30.33% | 30.33% | 30.33% | 30.33% | 30.33% | 30.33% | 30.33% | 30.33% | 30.33% | 30.33% | 30.33% | 30.33% | 30.33% | 30.33% | 30.33% | 30.33% | 30.33%
PSEMedium Off | PSEMedium OffWater Heat LE 55 Gal | PSEMedium OffWater Heat LE 55 GalExisting | PSE | Medium Off | Water Heat LE 55 Gal | Existing | 75.44% | 75.44% | 75.44% | 75.44% | 75.44% | 75.44% | 75.44% | 75.44% | 75.44% | 75.44% | 75.44% | 75.44% | 75.44% | 75.44% | 75.44% | 75.44% | 75.44% | 75.44% | 75.44% | 75.44% | 75.44% | 75.44% | 75.44% | 75.44% | 75.44% | 75.44% | 75.44% | 75.44%
PSEMedium Off | PSEMedium OffWater Heat LE 55 Gal | PSEMedium OffWater Heat LE 55 GalNew | PSE | Medium Off | Water Heat LE 55 Gal | New | 75.44% | 75.44% | 75.44% | 75.44% | 75.44% | 75.44% | 75.44% | 75.44% | 75.44% | 75.44% | 75.44% | 75.44% | 75.44% | 75.44% | 75.44% | 75.44% | 75.44% | 75.44% | 75.44% | 75.44% | 75.44% | 75.44% | 75.44% | 75.44% | 75.44% | 75.44% | 75.44% | 75.44%
PSESmall Off | PSESmall OffWater Heat LE 55 Gal | PSESmall OffWater Heat LE 55 GalExisting | PSE | Small Off | Water Heat LE 55 Gal | Existing | 92.92% | 92.92% | 92.92% | 92.92% | 92.92% | 92.92% | 92.92% | 92.92% | 92.92% | 92.92% | 92.92% | 92.92% | 92.92% | 92.92% | 92.92% | 92.92% | 92.92% | 92.92% | 92.92% | 92.92% | 92.92% | 92.92% | 92.92% | 92.92% | 92.92% | 92.92% | 92.92% | 92.92%
PSESmall Off | PSESmall OffWater Heat LE 55 Gal | PSESmall OffWater Heat LE 55 GalNew | PSE | Small Off | Water Heat LE 55 Gal | New | 92.92% | 92.92% | 92.92% | 92.92% | 92.92% | 92.92% | 92.92% | 92.92% | 92.92% | 92.92% | 92.92% | 92.92% | 92.92% | 92.92% | 92.92% | 92.92% | 92.92% | 92.92% | 92.92% | 92.92% | 92.92% | 92.92% | 92.92% | 92.92% | 92.92% | 92.92% | 92.92% | 92.92%
PSEXLarge Ret | PSEXLarge RetWater Heat LE 55 Gal | PSEXLarge RetWater Heat LE 55 GalExisting | PSE | XLarge Ret | Water Heat LE 55 Gal | Existing | 68.14% | 68.14% | 68.14% | 68.14% | 68.14% | 68.14% | 68.14% | 68.14% | 68.14% | 68.14% | 68.14% | 68.14% | 68.14% | 68.14% | 68.14% | 68.14% | 68.14% | 68.14% | 68.14% | 68.14% | 68.14% | 68.14% | 68.14% | 68.14% | 68.14% | 68.14% | 68.14% | 68.14%
PSEXLarge Ret | PSEXLarge RetWater Heat LE 55 Gal | PSEXLarge RetWater Heat LE 55 GalNew | PSE | XLarge Ret | Water Heat LE 55 Gal | New | 68.14% | 68.14% | 68.14% | 68.14% | 68.14% | 68.14% | 68.14% | 68.14% | 68.14% | 68.14% | 68.14% | 68.14% | 68.14% | 68.14% | 68.14% | 68.14% | 68.14% | 68.14% | 68.14% | 68.14% | 68.14% | 68.14% | 68.14% | 68.14% | 68.14% | 68.14% | 68.14% | 68.14%
PSELarge Ret | PSELarge RetWater Heat LE 55 Gal | PSELarge RetWater Heat LE 55 GalExisting | PSE | Large Ret | Water Heat LE 55 Gal | Existing | 68.14% | 68.14% | 68.14% | 68.14% | 68.14% | 68.14% | 68.14% | 68.14% | 68.14% | 68.14% | 68.14% | 68.14% | 68.14% | 68.14% | 68.14% | 68.14% | 68.14% | 68.14% | 68.14% | 68.14% | 68.14% | 68.14% | 68.14% | 68.14% | 68.14% | 68.14% | 68.14% | 68.14%
PSELarge Ret | PSELarge RetWater Heat LE 55 Gal | PSELarge RetWater Heat LE 55 GalNew | PSE | Large Ret | Water Heat LE 55 Gal | New | 68.14% | 68.14% | 68.14% | 68.14% | 68.14% | 68.14% | 68.14% | 68.14% | 68.14% | 68.14% | 68.14% | 68.14% | 68.14% | 68.14% | 68.14% | 68.14% | 68.14% | 68.14% | 68.14% | 68.14% | 68.14% | 68.14% | 68.14% | 68.14% | 68.14% | 68.14% | 68.14% | 68.14%
PSEMedium Ret | PSEMedium RetWater Heat LE 55 Gal | PSEMedium RetWater Heat LE 55 GalExisting | PSE | Medium Ret | Water Heat LE 55 Gal | Existing | 95.37% | 95.37% | 95.37% | 95.37% | 95.37% | 95.37% | 95.37% | 95.37% | 95.37% | 95.37% | 95.37% | 95.37% | 95.37% | 95.37% | 95.37% | 95.37% | 95.37% | 95.37% | 95.37% | 95.37% | 95.37% | 95.37% | 95.37% | 95.37% | 95.37% | 95.37% | 95.37% | 95.37%
PSEMedium Ret | PSEMedium RetWater Heat LE 55 Gal | PSEMedium RetWater Heat LE 55 GalNew | PSE | Medium Ret | Water Heat LE 55 Gal | New | 95.37% | 95.37% | 95.37% | 95.37% | 95.37% | 95.37% | 95.37% | 95.37% | 95.37% | 95.37% | 95.37% | 95.37% | 95.37% | 95.37% | 95.37% | 95.37% | 95.37% | 95.37% | 95.37% | 95.37% | 95.37% | 95.37% | 95.37% | 95.37% | 95.37% | 95.37% | 95.37% | 95.37%
PSESmall Ret | PSESmall RetWater Heat LE 55 Gal | PSESmall RetWater Heat LE 55 GalExisting | PSE | Small Ret | Water Heat LE 55 Gal | Existing | 95.37% | 95.37% | 95.37% | 95.37% | 95.37% | 95.37% | 95.37% | 95.37% | 95.37% | 95.37% | 95.37% | 95.37% | 95.37% | 95.37% | 95.37% | 95.37% | 95.37% | 95.37% | 95.37% | 95.37% | 95.37% | 95.37% | 95.37% | 95.37% | 95.37% | 95.37% | 95.37% | 95.37%
PSESmall Ret | PSESmall RetWater Heat LE 55 Gal | PSESmall RetWater Heat LE 55 GalNew | PSE | Small Ret | Water Heat LE 55 Gal | New | 95.37% | 95.37% | 95.37% | 95.37% | 95.37% | 95.37% | 95.37% | 95.37% | 95.37% | 95.37% | 95.37% | 95.37% | 95.37% | 95.37% | 95.37% | 95.37% | 95.37% | 95.37% | 95.37% | 95.37% | 95.37% | 95.37% | 95.37% | 95.37% | 95.37% | 95.37% | 95.37% | 95.37%
PSESchool K-12 | PSESchool K-12Water Heat LE 55 Gal | PSESchool K-12Water Heat LE 55 GalExisting | PSE | School K-12 | Water Heat LE 55 Gal | Existing | 51.7% | 51.7% | 51.7% | 51.7% | 51.7% | 51.7% | 51.7% | 51.7% | 51.7% | 51.7% | 51.7% | 51.7% | 51.7% | 51.7% | 51.7% | 51.7% | 51.7% | 51.7% | 51.7% | 51.7% | 51.7% | 51.7% | 51.7% | 51.7% | 51.7% | 51.7% | 51.7% | 51.7%
PSESchool K-12 | PSESchool K-12Water Heat LE 55 Gal | PSESchool K-12Water Heat LE 55 GalNew | PSE | School K-12 | Water Heat LE 55 Gal | New | 51.7% | 51.7% | 51.7% | 51.7% | 51.7% | 51.7% | 51.7% | 51.7% | 51.7% | 51.7% | 51.7% | 51.7% | 51.7% | 51.7% | 51.7% | 51.7% | 51.7% | 51.7% | 51.7% | 51.7% | 51.7% | 51.7% | 51.7% | 51.7% | 51.7% | 51.7% | 51.7% | 51.7%
PSEUniversity | PSEUniversityWater Heat LE 55 Gal | PSEUniversityWater Heat LE 55 GalExisting | PSE | University | Water Heat LE 55 Gal | Existing | 51.7% | 51.7% | 51.7% | 51.7% | 51.7% | 51.7% | 51.7% | 51.7% | 51.7% | 51.7% | 51.7% | 51.7% | 51.7% | 51.7% | 51.7% | 51.7% | 51.7% | 51.7% | 51.7% | 51.7% | 51.7% | 51.7% | 51.7% | 51.7% | 51.7% | 51.7% | 51.7% | 51.7%
PSEUniversity | PSEUniversityWater Heat LE 55 Gal | PSEUniversityWater Heat LE 55 GalNew | PSE | University | Water Heat LE 55 Gal | New | 51.7% | 51.7% | 51.7% | 51.7% | 51.7% | 51.7% | 51.7% | 51.7% | 51.7% | 51.7% | 51.7% | 51.7% | 51.7% | 51.7% | 51.7% | 51.7% | 51.7% | 51.7% | 51.7% | 51.7% | 51.7% | 51.7% | 51.7% | 51.7% | 51.7% | 51.7% | 51.7% | 51.7%
PSEWarehouse | PSEWarehouseWater Heat LE 55 Gal | PSEWarehouseWater Heat LE 55 GalExisting | PSE | Warehouse | Water Heat LE 55 Gal | Existing | 93.87% | 93.87% | 93.87% | 93.87% | 93.87% | 93.87% | 93.87% | 93.87% | 93.87% | 93.87% | 93.87% | 93.87% | 93.87% | 93.87% | 93.87% | 93.87% | 93.87% | 93.87% | 93.87% | 93.87% | 93.87% | 93.87% | 93.87% | 93.87% | 93.87% | 93.87% | 93.87% | 93.87%
PSEWarehouse | PSEWarehouseWater Heat LE 55 Gal | PSEWarehouseWater Heat LE 55 GalNew | PSE | Warehouse | Water Heat LE 55 Gal | New | 93.87% | 93.87% | 93.87% | 93.87% | 93.87% | 93.87% | 93.87% | 93.87% | 93.87% | 93.87% | 93.87% | 93.87% | 93.87% | 93.87% | 93.87% | 93.87% | 93.87% | 93.87% | 93.87% | 93.87% | 93.87% | 93.87% | 93.87% | 93.87% | 93.87% | 93.87% | 93.87% | 93.87%
PSESupermarket | PSESupermarketWater Heat LE 55 Gal | PSESupermarketWater Heat LE 55 GalExisting | PSE | Supermarket | Water Heat LE 55 Gal | Existing | 68.31% | 68.31% | 68.31% | 68.31% | 68.31% | 68.31% | 68.31% | 68.31% | 68.31% | 68.31% | 68.31% | 68.31% | 68.31% | 68.31% | 68.31% | 68.31% | 68.31% | 68.31% | 68.31% | 68.31% | 68.31% | 68.31% | 68.31% | 68.31% | 68.31% | 68.31% | 68.31% | 68.31%
PSESupermarket | PSESupermarketWater Heat LE 55 Gal | PSESupermarketWater Heat LE 55 GalNew | PSE | Supermarket | Water Heat LE 55 Gal | New | 68.31% | 68.31% | 68.31% | 68.31% | 68.31% | 68.31% | 68.31% | 68.31% | 68.31% | 68.31% | 68.31% | 68.31% | 68.31% | 68.31% | 68.31% | 68.31% | 68.31% | 68.31% | 68.31% | 68.31% | 68.31% | 68.31% | 68.31% | 68.31% | 68.31% | 68.31% | 68.31% | 68.31%
PSEMiniMart | PSEMiniMartWater Heat LE 55 Gal | PSEMiniMartWater Heat LE 55 GalExisting | PSE | MiniMart | Water Heat LE 55 Gal | Existing | 90.91% | 90.91% | 90.91% | 90.91% | 90.91% | 90.91% | 90.91% | 90.91% | 90.91% | 90.91% | 90.91% | 90.91% | 90.91% | 90.91% | 90.91% | 90.91% | 90.91% | 90.91% | 90.91% | 90.91% | 90.91% | 90.91% | 90.91% | 90.91% | 90.91% | 90.91% | 90.91% | 90.91%
PSEMiniMart | PSEMiniMartWater Heat LE 55 Gal | PSEMiniMartWater Heat LE 55 GalNew | PSE | MiniMart | Water Heat LE 55 Gal | New | 90.91% | 90.91% | 90.91% | 90.91% | 90.91% | 90.91% | 90.91% | 90.91% | 90.91% | 90.91% | 90.91% | 90.91% | 90.91% | 90.91% | 90.91% | 90.91% | 90.91% | 90.91% | 90.91% | 90.91% | 90.91% | 90.91% | 90.91% | 90.91% | 90.91% | 90.91% | 90.91% | 90.91%
PSERestaurant | PSERestaurantWater Heat LE 55 Gal | PSERestaurantWater Heat LE 55 GalExisting | PSE | Restaurant | Water Heat LE 55 Gal | Existing | 34.38% | 34.38% | 34.38% | 34.38% | 34.38% | 34.38% | 34.38% | 34.38% | 34.38% | 34.38% | 34.38% | 34.38% | 34.38% | 34.38% | 34.38% | 34.38% | 34.38% | 34.38% | 34.38% | 34.38% | 34.38% | 34.38% | 34.38% | 34.38% | 34.38% | 34.38% | 34.38% | 34.38%
PSERestaurant | PSERestaurantWater Heat LE 55 Gal | PSERestaurantWater Heat LE 55 GalNew | PSE | Restaurant | Water Heat LE 55 Gal | New | 34.38% | 34.38% | 34.38% | 34.38% | 34.38% | 34.38% | 34.38% | 34.38% | 34.38% | 34.38% | 34.38% | 34.38% | 34.38% | 34.38% | 34.38% | 34.38% | 34.38% | 34.38% | 34.38% | 34.38% | 34.38% | 34.38% | 34.38% | 34.38% | 34.38% | 34.38% | 34.38% | 34.38%
PSELodging | PSELodgingWater Heat LE 55 Gal | PSELodgingWater Heat LE 55 GalExisting | PSE | Lodging | Water Heat LE 55 Gal | Existing | 20.24% | 20.24% | 20.24% | 20.24% | 20.24% | 20.24% | 20.24% | 20.24% | 20.24% | 20.24% | 20.24% | 20.24% | 20.24% | 20.24% | 20.24% | 20.24% | 20.24% | 20.24% | 20.24% | 20.24% | 20.24% | 20.24% | 20.24% | 20.24% | 20.24% | 20.24% | 20.24% | 20.24%
PSELodging | PSELodgingWater Heat LE 55 Gal | PSELodgingWater Heat LE 55 GalNew | PSE | Lodging | Water Heat LE 55 Gal | New | 20.24% | 20.24% | 20.24% | 20.24% | 20.24% | 20.24% | 20.24% | 20.24% | 20.24% | 20.24% | 20.24% | 20.24% | 20.24% | 20.24% | 20.24% | 20.24% | 20.24% | 20.24% | 20.24% | 20.24% | 20.24% | 20.24% | 20.24% | 20.24% | 20.24% | 20.24% | 20.24% | 20.24%
PSEHospital | PSEHospitalWater Heat LE 55 Gal | PSEHospitalWater Heat LE 55 GalExisting | PSE | Hospital | Water Heat LE 55 Gal | Existing | 33.33% | 33.33% | 33.33% | 33.33% | 33.33% | 33.33% | 33.33% | 33.33% | 33.33% | 33.33% | 33.33% | 33.33% | 33.33% | 33.33% | 33.33% | 33.33% | 33.33% | 33.33% | 33.33% | 33.33% | 33.33% | 33.33% | 33.33% | 33.33% | 33.33% | 33.33% | 33.33% | 33.33%
PSEHospital | PSEHospitalWater Heat LE 55 Gal | PSEHospitalWater Heat LE 55 GalNew | PSE | Hospital | Water Heat LE 55 Gal | New | 33.33% | 33.33% | 33.33% | 33.33% | 33.33% | 33.33% | 33.33% | 33.33% | 33.33% | 33.33% | 33.33% | 33.33% | 33.33% | 33.33% | 33.33% | 33.33% | 33.33% | 33.33% | 33.33% | 33.33% | 33.33% | 33.33% | 33.33% | 33.33% | 33.33% | 33.33% | 33.33% | 33.33%
PSEResidential Care | PSEResidential CareWater Heat LE 55 Gal | PSEResidential CareWater Heat LE 55 GalExisting | PSE | Residential Care | Water Heat LE 55 Gal | Existing | 3.571% | 3.571% | 3.571% | 3.571% | 3.571% | 3.571% | 3.571% | 3.571% | 3.571% | 3.571% | 3.571% | 3.571% | 3.571% | 3.571% | 3.571% | 3.571% | 3.571% | 3.571% | 3.571% | 3.571% | 3.571% | 3.571% | 3.571% | 3.571% | 3.571% | 3.571% | 3.571% | 3.571%
PSEResidential Care | PSEResidential CareWater Heat LE 55 Gal | PSEResidential CareWater Heat LE 55 GalNew | PSE | Residential Care | Water Heat LE 55 Gal | New | 3.571% | 3.571% | 3.571% | 3.571% | 3.571% | 3.571% | 3.571% | 3.571% | 3.571% | 3.571% | 3.571% | 3.571% | 3.571% | 3.571% | 3.571% | 3.571% | 3.571% | 3.571% | 3.571% | 3.571% | 3.571% | 3.571% | 3.571% | 3.571% | 3.571% | 3.571% | 3.571% | 3.571%
PSEAssembly | PSEAssemblyWater Heat LE 55 Gal | PSEAssemblyWater Heat LE 55 GalExisting | PSE | Assembly | Water Heat LE 55 Gal | Existing | 69.82% | 69.82% | 69.82% | 69.82% | 69.82% | 69.82% | 69.82% | 69.82% | 69.82% | 69.82% | 69.82% | 69.82% | 69.82% | 69.82% | 69.82% | 69.82% | 69.82% | 69.82% | 69.82% | 69.82% | 69.82% | 69.82% | 69.82% | 69.82% | 69.82% | 69.82% | 69.82% | 69.82%
PSEAssembly | PSEAssemblyWater Heat LE 55 Gal | PSEAssemblyWater Heat LE 55 GalNew | PSE | Assembly | Water Heat LE 55 Gal | New | 69.82% | 69.82% | 69.82% | 69.82% | 69.82% | 69.82% | 69.82% | 69.82% | 69.82% | 69.82% | 69.82% | 69.82% | 69.82% | 69.82% | 69.82% | 69.82% | 69.82% | 69.82% | 69.82% | 69.82% | 69.82% | 69.82% | 69.82% | 69.82% | 69.82% | 69.82% | 69.82% | 69.82%
PSEOther | PSEOtherWater Heat LE 55 Gal | PSEOtherWater Heat LE 55 GalExisting | PSE | Other | Water Heat LE 55 Gal | Existing | 37.29% | 37.29% | 37.29% | 37.29% | 37.29% | 37.29% | 37.29% | 37.29% | 37.29% | 37.29% | 37.29% | 37.29% | 37.29% | 37.29% | 37.29% | 37.29% | 37.29% | 37.29% | 37.29% | 37.29% | 37.29% | 37.29% | 37.29% | 37.29% | 37.29% | 37.29% | 37.29% | 37.29%
PSEOther | PSEOtherWater Heat LE 55 Gal | PSEOtherWater Heat LE 55 GalNew | PSE | Other | Water Heat LE 55 Gal | New | 37.29% | 37.29% | 37.29% | 37.29% | 37.29% | 37.29% | 37.29% | 37.29% | 37.29% | 37.29% | 37.29% | 37.29% | 37.29% | 37.29% | 37.29% | 37.29% | 37.29% | 37.29% | 37.29% | 37.29% | 37.29% | 37.29% | 37.29% | 37.29% | 37.29% | 37.29% | 37.29% | 37.29%

## Equipment Standards
RegionSegment | RegionSegmentEndUse | Region | Segment | End Use | 2024 | 2025 | 2026 | 2027 | 2028 | 2029 | 2030 | 2031 | 2032 | 2033 | 2034 | 2035 | 2036 | 2037 | 2038 | 2039 | 2040 | 2041 | 2042 | 2043 | 2044 | 2045 | 2046 | 2047 | 2048 | 2049 | 2050
PSELarge Off | PSELarge OffCooking | PSE | Large Off | Cooking | Cooking Equipment End Use | Cooking Equipment End Use | Cooking Equipment End Use | Cooking Equipment End Use | Cooking Equipment End Use | Cooking Equipment End Use | Cooking Equipment End Use | Cooking Equipment End Use | Cooking Equipment End Use | Cooking Equipment End Use | Cooking Equipment End Use | Cooking Equipment End Use | Cooking Equipment End Use | Cooking Equipment End Use | Cooking Equipment End Use | Cooking Equipment End Use | Cooking Equipment End Use | Cooking Equipment End Use | Cooking Equipment End Use | Cooking Equipment End Use | Cooking Equipment End Use | Cooking Equipment End Use | Cooking Equipment End Use | Cooking Equipment End Use | Cooking Equipment End Use | Cooking Equipment End Use | Cooking Equipment End Use
PSEMedium Off | PSEMedium OffCooking | PSE | Medium Off | Cooking | Cooking Equipment End Use | Cooking Equipment End Use | Cooking Equipment End Use | Cooking Equipment End Use | Cooking Equipment End Use | Cooking Equipment End Use | Cooking Equipment End Use | Cooking Equipment End Use | Cooking Equipment End Use | Cooking Equipment End Use | Cooking Equipment End Use | Cooking Equipment End Use | Cooking Equipment End Use | Cooking Equipment End Use | Cooking Equipment End Use | Cooking Equipment End Use | Cooking Equipment End Use | Cooking Equipment End Use | Cooking Equipment End Use | Cooking Equipment End Use | Cooking Equipment End Use | Cooking Equipment End Use | Cooking Equipment End Use | Cooking Equipment End Use | Cooking Equipment End Use | Cooking Equipment End Use | Cooking Equipment End Use
PSESmall Off | PSESmall OffCooking | PSE | Small Off | Cooking | Cooking Equipment End Use | Cooking Equipment End Use | Cooking Equipment End Use | Cooking Equipment End Use | Cooking Equipment End Use | Cooking Equipment End Use | Cooking Equipment End Use | Cooking Equipment End Use | Cooking Equipment End Use | Cooking Equipment End Use | Cooking Equipment End Use | Cooking Equipment End Use | Cooking Equipment End Use | Cooking Equipment End Use | Cooking Equipment End Use | Cooking Equipment End Use | Cooking Equipment End Use | Cooking Equipment End Use | Cooking Equipment End Use | Cooking Equipment End Use | Cooking Equipment End Use | Cooking Equipment End Use | Cooking Equipment End Use | Cooking Equipment End Use | Cooking Equipment End Use | Cooking Equipment End Use | Cooking Equipment End Use
PSEXLarge Ret | PSEXLarge RetCooking | PSE | XLarge Ret | Cooking | Cooking Equipment End Use | Cooking Equipment End Use | Cooking Equipment End Use | Cooking Equipment End Use | Cooking Equipment End Use | Cooking Equipment End Use | Cooking Equipment End Use | Cooking Equipment End Use | Cooking Equipment End Use | Cooking Equipment End Use | Cooking Equipment End Use | Cooking Equipment End Use | Cooking Equipment End Use | Cooking Equipment End Use | Cooking Equipment End Use | Cooking Equipment End Use | Cooking Equipment End Use | Cooking Equipment End Use | Cooking Equipment End Use | Cooking Equipment End Use | Cooking Equipment End Use | Cooking Equipment End Use | Cooking Equipment End Use | Cooking Equipment End Use | Cooking Equipment End Use | Cooking Equipment End Use | Cooking Equipment End Use
PSELarge Ret | PSELarge RetCooking | PSE | Large Ret | Cooking | Cooking Equipment End Use | Cooking Equipment End Use | Cooking Equipment End Use | Cooking Equipment End Use | Cooking Equipment End Use | Cooking Equipment End Use | Cooking Equipment End Use | Cooking Equipment End Use | Cooking Equipment End Use | Cooking Equipment End Use | Cooking Equipment End Use | Cooking Equipment End Use | Cooking Equipment End Use | Cooking Equipment End Use | Cooking Equipment End Use | Cooking Equipment End Use | Cooking Equipment End Use | Cooking Equipment End Use | Cooking Equipment End Use | Cooking Equipment End Use | Cooking Equipment End Use | Cooking Equipment End Use | Cooking Equipment End Use | Cooking Equipment End Use | Cooking Equipment End Use | Cooking Equipment End Use | Cooking Equipment End Use
PSEMedium Ret | PSEMedium RetCooking | PSE | Medium Ret | Cooking | Cooking Equipment End Use | Cooking Equipment End Use | Cooking Equipment End Use | Cooking Equipment End Use | Cooking Equipment End Use | Cooking Equipment End Use | Cooking Equipment End Use | Cooking Equipment End Use | Cooking Equipment End Use | Cooking Equipment End Use | Cooking Equipment End Use | Cooking Equipment End Use | Cooking Equipment End Use | Cooking Equipment End Use | Cooking Equipment End Use | Cooking Equipment End Use | Cooking Equipment End Use | Cooking Equipment End Use | Cooking Equipment End Use | Cooking Equipment End Use | Cooking Equipment End Use | Cooking Equipment End Use | Cooking Equipment End Use | Cooking Equipment End Use | Cooking Equipment End Use | Cooking Equipment End Use | Cooking Equipment End Use
PSESmall Ret | PSESmall RetCooking | PSE | Small Ret | Cooking | Cooking Equipment End Use | Cooking Equipment End Use | Cooking Equipment End Use | Cooking Equipment End Use | Cooking Equipment End Use | Cooking Equipment End Use | Cooking Equipment End Use | Cooking Equipment End Use | Cooking Equipment End Use | Cooking Equipment End Use | Cooking Equipment End Use | Cooking Equipment End Use | Cooking Equipment End Use | Cooking Equipment End Use | Cooking Equipment End Use | Cooking Equipment End Use | Cooking Equipment End Use | Cooking Equipment End Use | Cooking Equipment End Use | Cooking Equipment End Use | Cooking Equipment End Use | Cooking Equipment End Use | Cooking Equipment End Use | Cooking Equipment End Use | Cooking Equipment End Use | Cooking Equipment End Use | Cooking Equipment End Use
PSESchool K-12 | PSESchool K-12Cooking | PSE | School K-12 | Cooking | Cooking Equipment End Use | Cooking Equipment End Use | Cooking Equipment End Use | Cooking Equipment End Use | Cooking Equipment End Use | Cooking Equipment End Use | Cooking Equipment End Use | Cooking Equipment End Use | Cooking Equipment End Use | Cooking Equipment End Use | Cooking Equipment End Use | Cooking Equipment End Use | Cooking Equipment End Use | Cooking Equipment End Use | Cooking Equipment End Use | Cooking Equipment End Use | Cooking Equipment End Use | Cooking Equipment End Use | Cooking Equipment End Use | Cooking Equipment End Use | Cooking Equipment End Use | Cooking Equipment End Use | Cooking Equipment End Use | Cooking Equipment End Use | Cooking Equipment End Use | Cooking Equipment End Use | Cooking Equipment End Use
PSEUniversity | PSEUniversityCooking | PSE | University | Cooking | Cooking Equipment End Use | Cooking Equipment End Use | Cooking Equipment End Use | Cooking Equipment End Use | Cooking Equipment End Use | Cooking Equipment End Use | Cooking Equipment End Use | Cooking Equipment End Use | Cooking Equipment End Use | Cooking Equipment End Use | Cooking Equipment End Use | Cooking Equipment End Use | Cooking Equipment End Use | Cooking Equipment End Use | Cooking Equipment End Use | Cooking Equipment End Use | Cooking Equipment End Use | Cooking Equipment End Use | Cooking Equipment End Use | Cooking Equipment End Use | Cooking Equipment End Use | Cooking Equipment End Use | Cooking Equipment End Use | Cooking Equipment End Use | Cooking Equipment End Use | Cooking Equipment End Use | Cooking Equipment End Use
PSEWarehouse | PSEWarehouseCooking | PSE | Warehouse | Cooking | Cooking Equipment End Use | Cooking Equipment End Use | Cooking Equipment End Use | Cooking Equipment End Use | Cooking Equipment End Use | Cooking Equipment End Use | Cooking Equipment End Use | Cooking Equipment End Use | Cooking Equipment End Use | Cooking Equipment End Use | Cooking Equipment End Use | Cooking Equipment End Use | Cooking Equipment End Use | Cooking Equipment End Use | Cooking Equipment End Use | Cooking Equipment End Use | Cooking Equipment End Use | Cooking Equipment End Use | Cooking Equipment End Use | Cooking Equipment End Use | Cooking Equipment End Use | Cooking Equipment End Use | Cooking Equipment End Use | Cooking Equipment End Use | Cooking Equipment End Use | Cooking Equipment End Use | Cooking Equipment End Use
PSESupermarket | PSESupermarketCooking | PSE | Supermarket | Cooking | Cooking Equipment End Use | Cooking Equipment End Use | Cooking Equipment End Use | Cooking Equipment End Use | Cooking Equipment End Use | Cooking Equipment End Use | Cooking Equipment End Use | Cooking Equipment End Use | Cooking Equipment End Use | Cooking Equipment End Use | Cooking Equipment End Use | Cooking Equipment End Use | Cooking Equipment End Use | Cooking Equipment End Use | Cooking Equipment End Use | Cooking Equipment End Use | Cooking Equipment End Use | Cooking Equipment End Use | Cooking Equipment End Use | Cooking Equipment End Use | Cooking Equipment End Use | Cooking Equipment End Use | Cooking Equipment End Use | Cooking Equipment End Use | Cooking Equipment End Use | Cooking Equipment End Use | Cooking Equipment End Use
PSEMiniMart | PSEMiniMartCooking | PSE | MiniMart | Cooking | Cooking Equipment End Use | Cooking Equipment End Use | Cooking Equipment End Use | Cooking Equipment End Use | Cooking Equipment End Use | Cooking Equipment End Use | Cooking Equipment End Use | Cooking Equipment End Use | Cooking Equipment End Use | Cooking Equipment End Use | Cooking Equipment End Use | Cooking Equipment End Use | Cooking Equipment End Use | Cooking Equipment End Use | Cooking Equipment End Use | Cooking Equipment End Use | Cooking Equipment End Use | Cooking Equipment End Use | Cooking Equipment End Use | Cooking Equipment End Use | Cooking Equipment End Use | Cooking Equipment End Use | Cooking Equipment End Use | Cooking Equipment End Use | Cooking Equipment End Use | Cooking Equipment End Use | Cooking Equipment End Use
PSERestaurant | PSERestaurantCooking | PSE | Restaurant | Cooking | Cooking Equipment End Use | Cooking Equipment End Use | Cooking Equipment End Use | Cooking Equipment End Use | Cooking Equipment End Use | Cooking Equipment End Use | Cooking Equipment End Use | Cooking Equipment End Use | Cooking Equipment End Use | Cooking Equipment End Use | Cooking Equipment End Use | Cooking Equipment End Use | Cooking Equipment End Use | Cooking Equipment End Use | Cooking Equipment End Use | Cooking Equipment End Use | Cooking Equipment End Use | Cooking Equipment End Use | Cooking Equipment End Use | Cooking Equipment End Use | Cooking Equipment End Use | Cooking Equipment End Use | Cooking Equipment End Use | Cooking Equipment End Use | Cooking Equipment End Use | Cooking Equipment End Use | Cooking Equipment End Use
PSELodging | PSELodgingCooking | PSE | Lodging | Cooking | Cooking Equipment End Use | Cooking Equipment End Use | Cooking Equipment End Use | Cooking Equipment End Use | Cooking Equipment End Use | Cooking Equipment End Use | Cooking Equipment End Use | Cooking Equipment End Use | Cooking Equipment End Use | Cooking Equipment End Use | Cooking Equipment End Use | Cooking Equipment End Use | Cooking Equipment End Use | Cooking Equipment End Use | Cooking Equipment End Use | Cooking Equipment End Use | Cooking Equipment End Use | Cooking Equipment End Use | Cooking Equipment End Use | Cooking Equipment End Use | Cooking Equipment End Use | Cooking Equipment End Use | Cooking Equipment End Use | Cooking Equipment End Use | Cooking Equipment End Use | Cooking Equipment End Use | Cooking Equipment End Use
PSEHospital | PSEHospitalCooking | PSE | Hospital | Cooking | Cooking Equipment End Use | Cooking Equipment End Use | Cooking Equipment End Use | Cooking Equipment End Use | Cooking Equipment End Use | Cooking Equipment End Use | Cooking Equipment End Use | Cooking Equipment End Use | Cooking Equipment End Use | Cooking Equipment End Use | Cooking Equipment End Use | Cooking Equipment End Use | Cooking Equipment End Use | Cooking Equipment End Use | Cooking Equipment End Use | Cooking Equipment End Use | Cooking Equipment End Use | Cooking Equipment End Use | Cooking Equipment End Use | Cooking Equipment End Use | Cooking Equipment End Use | Cooking Equipment End Use | Cooking Equipment End Use | Cooking Equipment End Use | Cooking Equipment End Use | Cooking Equipment End Use | Cooking Equipment End Use
PSEResidential Care | PSEResidential CareCooking | PSE | Residential Care | Cooking | Cooking Equipment End Use | Cooking Equipment End Use | Cooking Equipment End Use | Cooking Equipment End Use | Cooking Equipment End Use | Cooking Equipment End Use | Cooking Equipment End Use | Cooking Equipment End Use | Cooking Equipment End Use | Cooking Equipment End Use | Cooking Equipment End Use | Cooking Equipment End Use | Cooking Equipment End Use | Cooking Equipment End Use | Cooking Equipment End Use | Cooking Equipment End Use | Cooking Equipment End Use | Cooking Equipment End Use | Cooking Equipment End Use | Cooking Equipment End Use | Cooking Equipment End Use | Cooking Equipment End Use | Cooking Equipment End Use | Cooking Equipment End Use | Cooking Equipment End Use | Cooking Equipment End Use | Cooking Equipment End Use
PSEAssembly | PSEAssemblyCooking | PSE | Assembly | Cooking | Cooking Equipment End Use | Cooking Equipment End Use | Cooking Equipment End Use | Cooking Equipment End Use | Cooking Equipment End Use | Cooking Equipment End Use | Cooking Equipment End Use | Cooking Equipment End Use | Cooking Equipment End Use | Cooking Equipment End Use | Cooking Equipment End Use | Cooking Equipment End Use | Cooking Equipment End Use | Cooking Equipment End Use | Cooking Equipment End Use | Cooking Equipment End Use | Cooking Equipment End Use | Cooking Equipment End Use | Cooking Equipment End Use | Cooking Equipment End Use | Cooking Equipment End Use | Cooking Equipment End Use | Cooking Equipment End Use | Cooking Equipment End Use | Cooking Equipment End Use | Cooking Equipment End Use | Cooking Equipment End Use
PSEOther | PSEOtherCooking | PSE | Other | Cooking | Cooking Equipment End Use | Cooking Equipment End Use | Cooking Equipment End Use | Cooking Equipment End Use | Cooking Equipment End Use | Cooking Equipment End Use | Cooking Equipment End Use | Cooking Equipment End Use | Cooking Equipment End Use | Cooking Equipment End Use | Cooking Equipment End Use | Cooking Equipment End Use | Cooking Equipment End Use | Cooking Equipment End Use | Cooking Equipment End Use | Cooking Equipment End Use | Cooking Equipment End Use | Cooking Equipment End Use | Cooking Equipment End Use | Cooking Equipment End Use | Cooking Equipment End Use | Cooking Equipment End Use | Cooking Equipment End Use | Cooking Equipment End Use | Cooking Equipment End Use | Cooking Equipment End Use | Cooking Equipment End Use
PSELarge Off | PSELarge OffOther | PSE | Large Off | Other | Standard Other Equipment | Standard Other Equipment | Standard Other Equipment | Standard Other Equipment | Standard Other Equipment | Standard Other Equipment | Standard Other Equipment | Standard Other Equipment | Standard Other Equipment | Standard Other Equipment | Standard Other Equipment | Standard Other Equipment | Standard Other Equipment | Standard Other Equipment | Standard Other Equipment | Standard Other Equipment | Standard Other Equipment | Standard Other Equipment | Standard Other Equipment | Standard Other Equipment | Standard Other Equipment | Standard Other Equipment | Standard Other Equipment | Standard Other Equipment | Standard Other Equipment | Standard Other Equipment | Standard Other Equipment
PSEMedium Off | PSEMedium OffOther | PSE | Medium Off | Other | Standard Other Equipment | Standard Other Equipment | Standard Other Equipment | Standard Other Equipment | Standard Other Equipment | Standard Other Equipment | Standard Other Equipment | Standard Other Equipment | Standard Other Equipment | Standard Other Equipment | Standard Other Equipment | Standard Other Equipment | Standard Other Equipment | Standard Other Equipment | Standard Other Equipment | Standard Other Equipment | Standard Other Equipment | Standard Other Equipment | Standard Other Equipment | Standard Other Equipment | Standard Other Equipment | Standard Other Equipment | Standard Other Equipment | Standard Other Equipment | Standard Other Equipment | Standard Other Equipment | Standard Other Equipment
PSESmall Off | PSESmall OffOther | PSE | Small Off | Other | Standard Other Equipment | Standard Other Equipment | Standard Other Equipment | Standard Other Equipment | Standard Other Equipment | Standard Other Equipment | Standard Other Equipment | Standard Other Equipment | Standard Other Equipment | Standard Other Equipment | Standard Other Equipment | Standard Other Equipment | Standard Other Equipment | Standard Other Equipment | Standard Other Equipment | Standard Other Equipment | Standard Other Equipment | Standard Other Equipment | Standard Other Equipment | Standard Other Equipment | Standard Other Equipment | Standard Other Equipment | Standard Other Equipment | Standard Other Equipment | Standard Other Equipment | Standard Other Equipment | Standard Other Equipment
PSEXLarge Ret | PSEXLarge RetOther | PSE | XLarge Ret | Other | Standard Other Equipment | Standard Other Equipment | Standard Other Equipment | Standard Other Equipment | Standard Other Equipment | Standard Other Equipment | Standard Other Equipment | Standard Other Equipment | Standard Other Equipment | Standard Other Equipment | Standard Other Equipment | Standard Other Equipment | Standard Other Equipment | Standard Other Equipment | Standard Other Equipment | Standard Other Equipment | Standard Other Equipment | Standard Other Equipment | Standard Other Equipment | Standard Other Equipment | Standard Other Equipment | Standard Other Equipment | Standard Other Equipment | Standard Other Equipment | Standard Other Equipment | Standard Other Equipment | Standard Other Equipment
PSELarge Ret | PSELarge RetOther | PSE | Large Ret | Other | Standard Other Equipment | Standard Other Equipment | Standard Other Equipment | Standard Other Equipment | Standard Other Equipment | Standard Other Equipment | Standard Other Equipment | Standard Other Equipment | Standard Other Equipment | Standard Other Equipment | Standard Other Equipment | Standard Other Equipment | Standard Other Equipment | Standard Other Equipment | Standard Other Equipment | Standard Other Equipment | Standard Other Equipment | Standard Other Equipment | Standard Other Equipment | Standard Other Equipment | Standard Other Equipment | Standard Other Equipment | Standard Other Equipment | Standard Other Equipment | Standard Other Equipment | Standard Other Equipment | Standard Other Equipment
PSEMedium Ret | PSEMedium RetOther | PSE | Medium Ret | Other | Standard Other Equipment | Standard Other Equipment | Standard Other Equipment | Standard Other Equipment | Standard Other Equipment | Standard Other Equipment | Standard Other Equipment | Standard Other Equipment | Standard Other Equipment | Standard Other Equipment | Standard Other Equipment | Standard Other Equipment | Standard Other Equipment | Standard Other Equipment | Standard Other Equipment | Standard Other Equipment | Standard Other Equipment | Standard Other Equipment | Standard Other Equipment | Standard Other Equipment | Standard Other Equipment | Standard Other Equipment | Standard Other Equipment | Standard Other Equipment | Standard Other Equipment | Standard Other Equipment | Standard Other Equipment
PSESmall Ret | PSESmall RetOther | PSE | Small Ret | Other | Standard Other Equipment | Standard Other Equipment | Standard Other Equipment | Standard Other Equipment | Standard Other Equipment | Standard Other Equipment | Standard Other Equipment | Standard Other Equipment | Standard Other Equipment | Standard Other Equipment | Standard Other Equipment | Standard Other Equipment | Standard Other Equipment | Standard Other Equipment | Standard Other Equipment | Standard Other Equipment | Standard Other Equipment | Standard Other Equipment | Standard Other Equipment | Standard Other Equipment | Standard Other Equipment | Standard Other Equipment | Standard Other Equipment | Standard Other Equipment | Standard Other Equipment | Standard Other Equipment | Standard Other Equipment
PSESchool K-12 | PSESchool K-12Other | PSE | School K-12 | Other | Standard Other Equipment | Standard Other Equipment | Standard Other Equipment | Standard Other Equipment | Standard Other Equipment | Standard Other Equipment | Standard Other Equipment | Standard Other Equipment | Standard Other Equipment | Standard Other Equipment | Standard Other Equipment | Standard Other Equipment | Standard Other Equipment | Standard Other Equipment | Standard Other Equipment | Standard Other Equipment | Standard Other Equipment | Standard Other Equipment | Standard Other Equipment | Standard Other Equipment | Standard Other Equipment | Standard Other Equipment | Standard Other Equipment | Standard Other Equipment | Standard Other Equipment | Standard Other Equipment | Standard Other Equipment
PSEUniversity | PSEUniversityOther | PSE | University | Other | Standard Other Equipment | Standard Other Equipment | Standard Other Equipment | Standard Other Equipment | Standard Other Equipment | Standard Other Equipment | Standard Other Equipment | Standard Other Equipment | Standard Other Equipment | Standard Other Equipment | Standard Other Equipment | Standard Other Equipment | Standard Other Equipment | Standard Other Equipment | Standard Other Equipment | Standard Other Equipment | Standard Other Equipment | Standard Other Equipment | Standard Other Equipment | Standard Other Equipment | Standard Other Equipment | Standard Other Equipment | Standard Other Equipment | Standard Other Equipment | Standard Other Equipment | Standard Other Equipment | Standard Other Equipment
PSEWarehouse | PSEWarehouseOther | PSE | Warehouse | Other | Standard Other Equipment | Standard Other Equipment | Standard Other Equipment | Standard Other Equipment | Standard Other Equipment | Standard Other Equipment | Standard Other Equipment | Standard Other Equipment | Standard Other Equipment | Standard Other Equipment | Standard Other Equipment | Standard Other Equipment | Standard Other Equipment | Standard Other Equipment | Standard Other Equipment | Standard Other Equipment | Standard Other Equipment | Standard Other Equipment | Standard Other Equipment | Standard Other Equipment | Standard Other Equipment | Standard Other Equipment | Standard Other Equipment | Standard Other Equipment | Standard Other Equipment | Standard Other Equipment | Standard Other Equipment
PSESupermarket | PSESupermarketOther | PSE | Supermarket | Other | Standard Other Equipment | Standard Other Equipment | Standard Other Equipment | Standard Other Equipment | Standard Other Equipment | Standard Other Equipment | Standard Other Equipment | Standard Other Equipment | Standard Other Equipment | Standard Other Equipment | Standard Other Equipment | Standard Other Equipment | Standard Other Equipment | Standard Other Equipment | Standard Other Equipment | Standard Other Equipment | Standard Other Equipment | Standard Other Equipment | Standard Other Equipment | Standard Other Equipment | Standard Other Equipment | Standard Other Equipment | Standard Other Equipment | Standard Other Equipment | Standard Other Equipment | Standard Other Equipment | Standard Other Equipment
PSEMiniMart | PSEMiniMartOther | PSE | MiniMart | Other | Standard Other Equipment | Standard Other Equipment | Standard Other Equipment | Standard Other Equipment | Standard Other Equipment | Standard Other Equipment | Standard Other Equipment | Standard Other Equipment | Standard Other Equipment | Standard Other Equipment | Standard Other Equipment | Standard Other Equipment | Standard Other Equipment | Standard Other Equipment | Standard Other Equipment | Standard Other Equipment | Standard Other Equipment | Standard Other Equipment | Standard Other Equipment | Standard Other Equipment | Standard Other Equipment | Standard Other Equipment | Standard Other Equipment | Standard Other Equipment | Standard Other Equipment | Standard Other Equipment | Standard Other Equipment
PSERestaurant | PSERestaurantOther | PSE | Restaurant | Other | Standard Other Equipment | Standard Other Equipment | Standard Other Equipment | Standard Other Equipment | Standard Other Equipment | Standard Other Equipment | Standard Other Equipment | Standard Other Equipment | Standard Other Equipment | Standard Other Equipment | Standard Other Equipment | Standard Other Equipment | Standard Other Equipment | Standard Other Equipment | Standard Other Equipment | Standard Other Equipment | Standard Other Equipment | Standard Other Equipment | Standard Other Equipment | Standard Other Equipment | Standard Other Equipment | Standard Other Equipment | Standard Other Equipment | Standard Other Equipment | Standard Other Equipment | Standard Other Equipment | Standard Other Equipment
PSELodging | PSELodgingOther | PSE | Lodging | Other | Standard Other Equipment | Standard Other Equipment | Standard Other Equipment | Standard Other Equipment | Standard Other Equipment | Standard Other Equipment | Standard Other Equipment | Standard Other Equipment | Standard Other Equipment | Standard Other Equipment | Standard Other Equipment | Standard Other Equipment | Standard Other Equipment | Standard Other Equipment | Standard Other Equipment | Standard Other Equipment | Standard Other Equipment | Standard Other Equipment | Standard Other Equipment | Standard Other Equipment | Standard Other Equipment | Standard Other Equipment | Standard Other Equipment | Standard Other Equipment | Standard Other Equipment | Standard Other Equipment | Standard Other Equipment
PSEHospital | PSEHospitalOther | PSE | Hospital | Other | Standard Other Equipment | Standard Other Equipment | Standard Other Equipment | Standard Other Equipment | Standard Other Equipment | Standard Other Equipment | Standard Other Equipment | Standard Other Equipment | Standard Other Equipment | Standard Other Equipment | Standard Other Equipment | Standard Other Equipment | Standard Other Equipment | Standard Other Equipment | Standard Other Equipment | Standard Other Equipment | Standard Other Equipment | Standard Other Equipment | Standard Other Equipment | Standard Other Equipment | Standard Other Equipment | Standard Other Equipment | Standard Other Equipment | Standard Other Equipment | Standard Other Equipment | Standard Other Equipment | Standard Other Equipment
PSEResidential Care | PSEResidential CareOther | PSE | Residential Care | Other | Standard Other Equipment | Standard Other Equipment | Standard Other Equipment | Standard Other Equipment | Standard Other Equipment | Standard Other Equipment | Standard Other Equipment | Standard Other Equipment | Standard Other Equipment | Standard Other Equipment | Standard Other Equipment | Standard Other Equipment | Standard Other Equipment | Standard Other Equipment | Standard Other Equipment | Standard Other Equipment | Standard Other Equipment | Standard Other Equipment | Standard Other Equipment | Standard Other Equipment | Standard Other Equipment | Standard Other Equipment | Standard Other Equipment | Standard Other Equipment | Standard Other Equipment | Standard Other Equipment | Standard Other Equipment
PSEAssembly | PSEAssemblyOther | PSE | Assembly | Other | Standard Other Equipment | Standard Other Equipment | Standard Other Equipment | Standard Other Equipment | Standard Other Equipment | Standard Other Equipment | Standard Other Equipment | Standard Other Equipment | Standard Other Equipment | Standard Other Equipment | Standard Other Equipment | Standard Other Equipment | Standard Other Equipment | Standard Other Equipment | Standard Other Equipment | Standard Other Equipment | Standard Other Equipment | Standard Other Equipment | Standard Other Equipment | Standard Other Equipment | Standard Other Equipment | Standard Other Equipment | Standard Other Equipment | Standard Other Equipment | Standard Other Equipment | Standard Other Equipment | Standard Other Equipment
PSEOther | PSEOtherOther | PSE | Other | Other | Standard Other Equipment | Standard Other Equipment | Standard Other Equipment | Standard Other Equipment | Standard Other Equipment | Standard Other Equipment | Standard Other Equipment | Standard Other Equipment | Standard Other Equipment | Standard Other Equipment | Standard Other Equipment | Standard Other Equipment | Standard Other Equipment | Standard Other Equipment | Standard Other Equipment | Standard Other Equipment | Standard Other Equipment | Standard Other Equipment | Standard Other Equipment | Standard Other Equipment | Standard Other Equipment | Standard Other Equipment | Standard Other Equipment | Standard Other Equipment | Standard Other Equipment | Standard Other Equipment | Standard Other Equipment
PSESchool K-12 | PSESchool K-12Pool Heat | PSE | School K-12 | Pool Heat | Federal Standard 2014 Pool Heater - 82% Efficient | Federal Standard 2014 Pool Heater - 82% Efficient | Federal Standard 2014 Pool Heater - 82% Efficient | Federal Standard 2014 Pool Heater - 82% Efficient | Federal Standard 2014 Pool Heater - 82% Efficient | Federal Standard 2014 Pool Heater - 82% Efficient | Federal Standard 2014 Pool Heater - 82% Efficient | Federal Standard 2014 Pool Heater - 82% Efficient | Federal Standard 2014 Pool Heater - 82% Efficient | Federal Standard 2014 Pool Heater - 82% Efficient | Federal Standard 2014 Pool Heater - 82% Efficient | Federal Standard 2014 Pool Heater - 82% Efficient | Federal Standard 2014 Pool Heater - 82% Efficient | Federal Standard 2014 Pool Heater - 82% Efficient | Federal Standard 2014 Pool Heater - 82% Efficient | Federal Standard 2014 Pool Heater - 82% Efficient | Federal Standard 2014 Pool Heater - 82% Efficient | Federal Standard 2014 Pool Heater - 82% Efficient | Federal Standard 2014 Pool Heater - 82% Efficient | Federal Standard 2014 Pool Heater - 82% Efficient | Federal Standard 2014 Pool Heater - 82% Efficient | Federal Standard 2014 Pool Heater - 82% Efficient | Federal Standard 2014 Pool Heater - 82% Efficient | Federal Standard 2014 Pool Heater - 82% Efficient | Federal Standard 2014 Pool Heater - 82% Efficient | Federal Standard 2014 Pool Heater - 82% Efficient | Federal Standard 2014 Pool Heater - 82% Efficient
PSEUniversity | PSEUniversityPool Heat | PSE | University | Pool Heat | Federal Standard 2014 Pool Heater - 82% Efficient | Federal Standard 2014 Pool Heater - 82% Efficient | Federal Standard 2014 Pool Heater - 82% Efficient | Federal Standard 2014 Pool Heater - 82% Efficient | Federal Standard 2014 Pool Heater - 82% Efficient | Federal Standard 2014 Pool Heater - 82% Efficient | Federal Standard 2014 Pool Heater - 82% Efficient | Federal Standard 2014 Pool Heater - 82% Efficient | Federal Standard 2014 Pool Heater - 82% Efficient | Federal Standard 2014 Pool Heater - 82% Efficient | Federal Standard 2014 Pool Heater - 82% Efficient | Federal Standard 2014 Pool Heater - 82% Efficient | Federal Standard 2014 Pool Heater - 82% Efficient | Federal Standard 2014 Pool Heater - 82% Efficient | Federal Standard 2014 Pool Heater - 82% Efficient | Federal Standard 2014 Pool Heater - 82% Efficient | Federal Standard 2014 Pool Heater - 82% Efficient | Federal Standard 2014 Pool Heater - 82% Efficient | Federal Standard 2014 Pool Heater - 82% Efficient | Federal Standard 2014 Pool Heater - 82% Efficient | Federal Standard 2014 Pool Heater - 82% Efficient | Federal Standard 2014 Pool Heater - 82% Efficient | Federal Standard 2014 Pool Heater - 82% Efficient | Federal Standard 2014 Pool Heater - 82% Efficient | Federal Standard 2014 Pool Heater - 82% Efficient | Federal Standard 2014 Pool Heater - 82% Efficient | Federal Standard 2014 Pool Heater - 82% Efficient
PSELodging | PSELodgingPool Heat | PSE | Lodging | Pool Heat | Federal Standard 2014 Pool Heater - 82% Efficient | Federal Standard 2014 Pool Heater - 82% Efficient | Federal Standard 2014 Pool Heater - 82% Efficient | Federal Standard 2014 Pool Heater - 82% Efficient | Federal Standard 2014 Pool Heater - 82% Efficient | Federal Standard 2014 Pool Heater - 82% Efficient | Federal Standard 2014 Pool Heater - 82% Efficient | Federal Standard 2014 Pool Heater - 82% Efficient | Federal Standard 2014 Pool Heater - 82% Efficient | Federal Standard 2014 Pool Heater - 82% Efficient | Federal Standard 2014 Pool Heater - 82% Efficient | Federal Standard 2014 Pool Heater - 82% Efficient | Federal Standard 2014 Pool Heater - 82% Efficient | Federal Standard 2014 Pool Heater - 82% Efficient | Federal Standard 2014 Pool Heater - 82% Efficient | Federal Standard 2014 Pool Heater - 82% Efficient | Federal Standard 2014 Pool Heater - 82% Efficient | Federal Standard 2014 Pool Heater - 82% Efficient | Federal Standard 2014 Pool Heater - 82% Efficient | Federal Standard 2014 Pool Heater - 82% Efficient | Federal Standard 2014 Pool Heater - 82% Efficient | Federal Standard 2014 Pool Heater - 82% Efficient | Federal Standard 2014 Pool Heater - 82% Efficient | Federal Standard 2014 Pool Heater - 82% Efficient | Federal Standard 2014 Pool Heater - 82% Efficient | Federal Standard 2014 Pool Heater - 82% Efficient | Federal Standard 2014 Pool Heater - 82% Efficient
PSEAssembly | PSEAssemblyPool Heat | PSE | Assembly | Pool Heat | Federal Standard 2014 Pool Heater - 82% Efficient | Federal Standard 2014 Pool Heater - 82% Efficient | Federal Standard 2014 Pool Heater - 82% Efficient | Federal Standard 2014 Pool Heater - 82% Efficient | Federal Standard 2014 Pool Heater - 82% Efficient | Federal Standard 2014 Pool Heater - 82% Efficient | Federal Standard 2014 Pool Heater - 82% Efficient | Federal Standard 2014 Pool Heater - 82% Efficient | Federal Standard 2014 Pool Heater - 82% Efficient | Federal Standard 2014 Pool Heater - 82% Efficient | Federal Standard 2014 Pool Heater - 82% Efficient | Federal Standard 2014 Pool Heater - 82% Efficient | Federal Standard 2014 Pool Heater - 82% Efficient | Federal Standard 2014 Pool Heater - 82% Efficient | Federal Standard 2014 Pool Heater - 82% Efficient | Federal Standard 2014 Pool Heater - 82% Efficient | Federal Standard 2014 Pool Heater - 82% Efficient | Federal Standard 2014 Pool Heater - 82% Efficient | Federal Standard 2014 Pool Heater - 82% Efficient | Federal Standard 2014 Pool Heater - 82% Efficient | Federal Standard 2014 Pool Heater - 82% Efficient | Federal Standard 2014 Pool Heater - 82% Efficient | Federal Standard 2014 Pool Heater - 82% Efficient | Federal Standard 2014 Pool Heater - 82% Efficient | Federal Standard 2014 Pool Heater - 82% Efficient | Federal Standard 2014 Pool Heater - 82% Efficient | Federal Standard 2014 Pool Heater - 82% Efficient
PSEOther | PSEOtherPool Heat | PSE | Other | Pool Heat | Federal Standard 2014 Pool Heater - 82% Efficient | Federal Standard 2014 Pool Heater - 82% Efficient | Federal Standard 2014 Pool Heater - 82% Efficient | Federal Standard 2014 Pool Heater - 82% Efficient | Federal Standard 2014 Pool Heater - 82% Efficient | Federal Standard 2014 Pool Heater - 82% Efficient | Federal Standard 2014 Pool Heater - 82% Efficient | Federal Standard 2014 Pool Heater - 82% Efficient | Federal Standard 2014 Pool Heater - 82% Efficient | Federal Standard 2014 Pool Heater - 82% Efficient | Federal Standard 2014 Pool Heater - 82% Efficient | Federal Standard 2014 Pool Heater - 82% Efficient | Federal Standard 2014 Pool Heater - 82% Efficient | Federal Standard 2014 Pool Heater - 82% Efficient | Federal Standard 2014 Pool Heater - 82% Efficient | Federal Standard 2014 Pool Heater - 82% Efficient | Federal Standard 2014 Pool Heater - 82% Efficient | Federal Standard 2014 Pool Heater - 82% Efficient | Federal Standard 2014 Pool Heater - 82% Efficient | Federal Standard 2014 Pool Heater - 82% Efficient | Federal Standard 2014 Pool Heater - 82% Efficient | Federal Standard 2014 Pool Heater - 82% Efficient | Federal Standard 2014 Pool Heater - 82% Efficient | Federal Standard 2014 Pool Heater - 82% Efficient | Federal Standard 2014 Pool Heater - 82% Efficient | Federal Standard 2014 Pool Heater - 82% Efficient | Federal Standard 2014 Pool Heater - 82% Efficient
PSELarge Off | PSELarge OffRoom Heat - Gas | PSE | Large Off | Room Heat - Gas | Market Average Radiant Heater | Market Average Radiant Heater | Market Average Radiant Heater | Market Average Radiant Heater | Market Average Radiant Heater | Market Average Radiant Heater | Market Average Radiant Heater | Market Average Radiant Heater | Market Average Radiant Heater | Market Average Radiant Heater | Market Average Radiant Heater | Market Average Radiant Heater | Market Average Radiant Heater | Market Average Radiant Heater | Market Average Radiant Heater | Market Average Radiant Heater | Market Average Radiant Heater | Market Average Radiant Heater | Market Average Radiant Heater | Market Average Radiant Heater | Market Average Radiant Heater | Market Average Radiant Heater | Market Average Radiant Heater | Market Average Radiant Heater | Market Average Radiant Heater | Market Average Radiant Heater | Market Average Radiant Heater
PSEMedium Off | PSEMedium OffRoom Heat - Gas | PSE | Medium Off | Room Heat - Gas | Market Average Radiant Heater | Market Average Radiant Heater | Market Average Radiant Heater | Market Average Radiant Heater | Market Average Radiant Heater | Market Average Radiant Heater | Market Average Radiant Heater | Market Average Radiant Heater | Market Average Radiant Heater | Market Average Radiant Heater | Market Average Radiant Heater | Market Average Radiant Heater | Market Average Radiant Heater | Market Average Radiant Heater | Market Average Radiant Heater | Market Average Radiant Heater | Market Average Radiant Heater | Market Average Radiant Heater | Market Average Radiant Heater | Market Average Radiant Heater | Market Average Radiant Heater | Market Average Radiant Heater | Market Average Radiant Heater | Market Average Radiant Heater | Market Average Radiant Heater | Market Average Radiant Heater | Market Average Radiant Heater
PSESmall Off | PSESmall OffRoom Heat - Gas | PSE | Small Off | Room Heat - Gas | Market Average Radiant Heater | Market Average Radiant Heater | Market Average Radiant Heater | Market Average Radiant Heater | Market Average Radiant Heater | Market Average Radiant Heater | Market Average Radiant Heater | Market Average Radiant Heater | Market Average Radiant Heater | Market Average Radiant Heater | Market Average Radiant Heater | Market Average Radiant Heater | Market Average Radiant Heater | Market Average Radiant Heater | Market Average Radiant Heater | Market Average Radiant Heater | Market Average Radiant Heater | Market Average Radiant Heater | Market Average Radiant Heater | Market Average Radiant Heater | Market Average Radiant Heater | Market Average Radiant Heater | Market Average Radiant Heater | Market Average Radiant Heater | Market Average Radiant Heater | Market Average Radiant Heater | Market Average Radiant Heater
PSEXLarge Ret | PSEXLarge RetRoom Heat - Gas | PSE | XLarge Ret | Room Heat - Gas | Market Average Radiant Heater | Market Average Radiant Heater | Market Average Radiant Heater | Market Average Radiant Heater | Market Average Radiant Heater | Market Average Radiant Heater | Market Average Radiant Heater | Market Average Radiant Heater | Market Average Radiant Heater | Market Average Radiant Heater | Market Average Radiant Heater | Market Average Radiant Heater | Market Average Radiant Heater | Market Average Radiant Heater | Market Average Radiant Heater | Market Average Radiant Heater | Market Average Radiant Heater | Market Average Radiant Heater | Market Average Radiant Heater | Market Average Radiant Heater | Market Average Radiant Heater | Market Average Radiant Heater | Market Average Radiant Heater | Market Average Radiant Heater | Market Average Radiant Heater | Market Average Radiant Heater | Market Average Radiant Heater
PSELarge Ret | PSELarge RetRoom Heat - Gas | PSE | Large Ret | Room Heat - Gas | Market Average Radiant Heater | Market Average Radiant Heater | Market Average Radiant Heater | Market Average Radiant Heater | Market Average Radiant Heater | Market Average Radiant Heater | Market Average Radiant Heater | Market Average Radiant Heater | Market Average Radiant Heater | Market Average Radiant Heater | Market Average Radiant Heater | Market Average Radiant Heater | Market Average Radiant Heater | Market Average Radiant Heater | Market Average Radiant Heater | Market Average Radiant Heater | Market Average Radiant Heater | Market Average Radiant Heater | Market Average Radiant Heater | Market Average Radiant Heater | Market Average Radiant Heater | Market Average Radiant Heater | Market Average Radiant Heater | Market Average Radiant Heater | Market Average Radiant Heater | Market Average Radiant Heater | Market Average Radiant Heater
PSEMedium Ret | PSEMedium RetRoom Heat - Gas | PSE | Medium Ret | Room Heat - Gas | Market Average Radiant Heater | Market Average Radiant Heater | Market Average Radiant Heater | Market Average Radiant Heater | Market Average Radiant Heater | Market Average Radiant Heater | Market Average Radiant Heater | Market Average Radiant Heater | Market Average Radiant Heater | Market Average Radiant Heater | Market Average Radiant Heater | Market Average Radiant Heater | Market Average Radiant Heater | Market Average Radiant Heater | Market Average Radiant Heater | Market Average Radiant Heater | Market Average Radiant Heater | Market Average Radiant Heater | Market Average Radiant Heater | Market Average Radiant Heater | Market Average Radiant Heater | Market Average Radiant Heater | Market Average Radiant Heater | Market Average Radiant Heater | Market Average Radiant Heater | Market Average Radiant Heater | Market Average Radiant Heater
PSESmall Ret | PSESmall RetRoom Heat - Gas | PSE | Small Ret | Room Heat - Gas | Market Average Radiant Heater | Market Average Radiant Heater | Market Average Radiant Heater | Market Average Radiant Heater | Market Average Radiant Heater | Market Average Radiant Heater | Market Average Radiant Heater | Market Average Radiant Heater | Market Average Radiant Heater | Market Average Radiant Heater | Market Average Radiant Heater | Market Average Radiant Heater | Market Average Radiant Heater | Market Average Radiant Heater | Market Average Radiant Heater | Market Average Radiant Heater | Market Average Radiant Heater | Market Average Radiant Heater | Market Average Radiant Heater | Market Average Radiant Heater | Market Average Radiant Heater | Market Average Radiant Heater | Market Average Radiant Heater | Market Average Radiant Heater | Market Average Radiant Heater | Market Average Radiant Heater | Market Average Radiant Heater
PSESchool K-12 | PSESchool K-12Room Heat - Gas | PSE | School K-12 | Room Heat - Gas | Market Average Radiant Heater | Market Average Radiant Heater | Market Average Radiant Heater | Market Average Radiant Heater | Market Average Radiant Heater | Market Average Radiant Heater | Market Average Radiant Heater | Market Average Radiant Heater | Market Average Radiant Heater | Market Average Radiant Heater | Market Average Radiant Heater | Market Average Radiant Heater | Market Average Radiant Heater | Market Average Radiant Heater | Market Average Radiant Heater | Market Average Radiant Heater | Market Average Radiant Heater | Market Average Radiant Heater | Market Average Radiant Heater | Market Average Radiant Heater | Market Average Radiant Heater | Market Average Radiant Heater | Market Average Radiant Heater | Market Average Radiant Heater | Market Average Radiant Heater | Market Average Radiant Heater | Market Average Radiant Heater
PSEUniversity | PSEUniversityRoom Heat - Gas | PSE | University | Room Heat - Gas | Market Average Radiant Heater | Market Average Radiant Heater | Market Average Radiant Heater | Market Average Radiant Heater | Market Average Radiant Heater | Market Average Radiant Heater | Market Average Radiant Heater | Market Average Radiant Heater | Market Average Radiant Heater | Market Average Radiant Heater | Market Average Radiant Heater | Market Average Radiant Heater | Market Average Radiant Heater | Market Average Radiant Heater | Market Average Radiant Heater | Market Average Radiant Heater | Market Average Radiant Heater | Market Average Radiant Heater | Market Average Radiant Heater | Market Average Radiant Heater | Market Average Radiant Heater | Market Average Radiant Heater | Market Average Radiant Heater | Market Average Radiant Heater | Market Average Radiant Heater | Market Average Radiant Heater | Market Average Radiant Heater
PSEWarehouse | PSEWarehouseRoom Heat - Gas | PSE | Warehouse | Room Heat - Gas | Market Average Radiant Heater | Market Average Radiant Heater | Market Average Radiant Heater | Market Average Radiant Heater | Market Average Radiant Heater | Market Average Radiant Heater | Market Average Radiant Heater | Market Average Radiant Heater | Market Average Radiant Heater | Market Average Radiant Heater | Market Average Radiant Heater | Market Average Radiant Heater | Market Average Radiant Heater | Market Average Radiant Heater | Market Average Radiant Heater | Market Average Radiant Heater | Market Average Radiant Heater | Market Average Radiant Heater | Market Average Radiant Heater | Market Average Radiant Heater | Market Average Radiant Heater | Market Average Radiant Heater | Market Average Radiant Heater | Market Average Radiant Heater | Market Average Radiant Heater | Market Average Radiant Heater | Market Average Radiant Heater
PSESupermarket | PSESupermarketRoom Heat - Gas | PSE | Supermarket | Room Heat - Gas | Market Average Radiant Heater | Market Average Radiant Heater | Market Average Radiant Heater | Market Average Radiant Heater | Market Average Radiant Heater | Market Average Radiant Heater | Market Average Radiant Heater | Market Average Radiant Heater | Market Average Radiant Heater | Market Average Radiant Heater | Market Average Radiant Heater | Market Average Radiant Heater | Market Average Radiant Heater | Market Average Radiant Heater | Market Average Radiant Heater | Market Average Radiant Heater | Market Average Radiant Heater | Market Average Radiant Heater | Market Average Radiant Heater | Market Average Radiant Heater | Market Average Radiant Heater | Market Average Radiant Heater | Market Average Radiant Heater | Market Average Radiant Heater | Market Average Radiant Heater | Market Average Radiant Heater | Market Average Radiant Heater
PSEMiniMart | PSEMiniMartRoom Heat - Gas | PSE | MiniMart | Room Heat - Gas | Market Average Radiant Heater | Market Average Radiant Heater | Market Average Radiant Heater | Market Average Radiant Heater | Market Average Radiant Heater | Market Average Radiant Heater | Market Average Radiant Heater | Market Average Radiant Heater | Market Average Radiant Heater | Market Average Radiant Heater | Market Average Radiant Heater | Market Average Radiant Heater | Market Average Radiant Heater | Market Average Radiant Heater | Market Average Radiant Heater | Market Average Radiant Heater | Market Average Radiant Heater | Market Average Radiant Heater | Market Average Radiant Heater | Market Average Radiant Heater | Market Average Radiant Heater | Market Average Radiant Heater | Market Average Radiant Heater | Market Average Radiant Heater | Market Average Radiant Heater | Market Average Radiant Heater | Market Average Radiant Heater
PSERestaurant | PSERestaurantRoom Heat - Gas | PSE | Restaurant | Room Heat - Gas | Market Average Radiant Heater | Market Average Radiant Heater | Market Average Radiant Heater | Market Average Radiant Heater | Market Average Radiant Heater | Market Average Radiant Heater | Market Average Radiant Heater | Market Average Radiant Heater | Market Average Radiant Heater | Market Average Radiant Heater | Market Average Radiant Heater | Market Average Radiant Heater | Market Average Radiant Heater | Market Average Radiant Heater | Market Average Radiant Heater | Market Average Radiant Heater | Market Average Radiant Heater | Market Average Radiant Heater | Market Average Radiant Heater | Market Average Radiant Heater | Market Average Radiant Heater | Market Average Radiant Heater | Market Average Radiant Heater | Market Average Radiant Heater | Market Average Radiant Heater | Market Average Radiant Heater | Market Average Radiant Heater
PSELodging | PSELodgingRoom Heat - Gas | PSE | Lodging | Room Heat - Gas | Market Average Radiant Heater | Market Average Radiant Heater | Market Average Radiant Heater | Market Average Radiant Heater | Market Average Radiant Heater | Market Average Radiant Heater | Market Average Radiant Heater | Market Average Radiant Heater | Market Average Radiant Heater | Market Average Radiant Heater | Market Average Radiant Heater | Market Average Radiant Heater | Market Average Radiant Heater | Market Average Radiant Heater | Market Average Radiant Heater | Market Average Radiant Heater | Market Average Radiant Heater | Market Average Radiant Heater | Market Average Radiant Heater | Market Average Radiant Heater | Market Average Radiant Heater | Market Average Radiant Heater | Market Average Radiant Heater | Market Average Radiant Heater | Market Average Radiant Heater | Market Average Radiant Heater | Market Average Radiant Heater
PSEHospital | PSEHospitalRoom Heat - Gas | PSE | Hospital | Room Heat - Gas | Market Average Radiant Heater | Market Average Radiant Heater | Market Average Radiant Heater | Market Average Radiant Heater | Market Average Radiant Heater | Market Average Radiant Heater | Market Average Radiant Heater | Market Average Radiant Heater | Market Average Radiant Heater | Market Average Radiant Heater | Market Average Radiant Heater | Market Average Radiant Heater | Market Average Radiant Heater | Market Average Radiant Heater | Market Average Radiant Heater | Market Average Radiant Heater | Market Average Radiant Heater | Market Average Radiant Heater | Market Average Radiant Heater | Market Average Radiant Heater | Market Average Radiant Heater | Market Average Radiant Heater | Market Average Radiant Heater | Market Average Radiant Heater | Market Average Radiant Heater | Market Average Radiant Heater | Market Average Radiant Heater
PSEResidential Care | PSEResidential CareRoom Heat - Gas | PSE | Residential Care | Room Heat - Gas | Market Average Radiant Heater | Market Average Radiant Heater | Market Average Radiant Heater | Market Average Radiant Heater | Market Average Radiant Heater | Market Average Radiant Heater | Market Average Radiant Heater | Market Average Radiant Heater | Market Average Radiant Heater | Market Average Radiant Heater | Market Average Radiant Heater | Market Average Radiant Heater | Market Average Radiant Heater | Market Average Radiant Heater | Market Average Radiant Heater | Market Average Radiant Heater | Market Average Radiant Heater | Market Average Radiant Heater | Market Average Radiant Heater | Market Average Radiant Heater | Market Average Radiant Heater | Market Average Radiant Heater | Market Average Radiant Heater | Market Average Radiant Heater | Market Average Radiant Heater | Market Average Radiant Heater | Market Average Radiant Heater
PSEAssembly | PSEAssemblyRoom Heat - Gas | PSE | Assembly | Room Heat - Gas | Market Average Radiant Heater | Market Average Radiant Heater | Market Average Radiant Heater | Market Average Radiant Heater | Market Average Radiant Heater | Market Average Radiant Heater | Market Average Radiant Heater | Market Average Radiant Heater | Market Average Radiant Heater | Market Average Radiant Heater | Market Average Radiant Heater | Market Average Radiant Heater | Market Average Radiant Heater | Market Average Radiant Heater | Market Average Radiant Heater | Market Average Radiant Heater | Market Average Radiant Heater | Market Average Radiant Heater | Market Average Radiant Heater | Market Average Radiant Heater | Market Average Radiant Heater | Market Average Radiant Heater | Market Average Radiant Heater | Market Average Radiant Heater | Market Average Radiant Heater | Market Average Radiant Heater | Market Average Radiant Heater
PSEOther | PSEOtherRoom Heat - Gas | PSE | Other | Room Heat - Gas | Market Average Radiant Heater | Market Average Radiant Heater | Market Average Radiant Heater | Market Average Radiant Heater | Market Average Radiant Heater | Market Average Radiant Heater | Market Average Radiant Heater | Market Average Radiant Heater | Market Average Radiant Heater | Market Average Radiant Heater | Market Average Radiant Heater | Market Average Radiant Heater | Market Average Radiant Heater | Market Average Radiant Heater | Market Average Radiant Heater | Market Average Radiant Heater | Market Average Radiant Heater | Market Average Radiant Heater | Market Average Radiant Heater | Market Average Radiant Heater | Market Average Radiant Heater | Market Average Radiant Heater | Market Average Radiant Heater | Market Average Radiant Heater | Market Average Radiant Heater | Market Average Radiant Heater | Market Average Radiant Heater
PSEMedium Off | PSEMedium OffSpace Heat - Gas Boiler | PSE | Medium Off | Space Heat - Gas Boiler | Federal Standard 2022 Boiler - 84% AFUE | Federal Standard 2022 Boiler - 84% AFUE | Federal Standard 2022 Boiler - 84% AFUE | Federal Standard 2022 Boiler - 84% AFUE | Federal Standard 2022 Boiler - 84% AFUE | Federal Standard 2022 Boiler - 84% AFUE | Federal Standard 2022 Boiler - 84% AFUE | Federal Standard 2022 Boiler - 84% AFUE | Federal Standard 2022 Boiler - 84% AFUE | Federal Standard 2022 Boiler - 84% AFUE | Federal Standard 2022 Boiler - 84% AFUE | Federal Standard 2022 Boiler - 84% AFUE | Federal Standard 2022 Boiler - 84% AFUE | Federal Standard 2022 Boiler - 84% AFUE | Federal Standard 2022 Boiler - 84% AFUE | Federal Standard 2022 Boiler - 84% AFUE | Federal Standard 2022 Boiler - 84% AFUE | Federal Standard 2022 Boiler - 84% AFUE | Federal Standard 2022 Boiler - 84% AFUE | Federal Standard 2022 Boiler - 84% AFUE | Federal Standard 2022 Boiler - 84% AFUE | Federal Standard 2022 Boiler - 84% AFUE | Federal Standard 2022 Boiler - 84% AFUE | Federal Standard 2022 Boiler - 84% AFUE | Federal Standard 2022 Boiler - 84% AFUE | Federal Standard 2022 Boiler - 84% AFUE | Federal Standard 2022 Boiler - 84% AFUE
PSESmall Off | PSESmall OffSpace Heat - Gas Boiler | PSE | Small Off | Space Heat - Gas Boiler | Federal Standard 2022 Boiler - 84% AFUE | Federal Standard 2022 Boiler - 84% AFUE | Federal Standard 2022 Boiler - 84% AFUE | Federal Standard 2022 Boiler - 84% AFUE | Federal Standard 2022 Boiler - 84% AFUE | Federal Standard 2022 Boiler - 84% AFUE | Federal Standard 2022 Boiler - 84% AFUE | Federal Standard 2022 Boiler - 84% AFUE | Federal Standard 2022 Boiler - 84% AFUE | Federal Standard 2022 Boiler - 84% AFUE | Federal Standard 2022 Boiler - 84% AFUE | Federal Standard 2022 Boiler - 84% AFUE | Federal Standard 2022 Boiler - 84% AFUE | Federal Standard 2022 Boiler - 84% AFUE | Federal Standard 2022 Boiler - 84% AFUE | Federal Standard 2022 Boiler - 84% AFUE | Federal Standard 2022 Boiler - 84% AFUE | Federal Standard 2022 Boiler - 84% AFUE | Federal Standard 2022 Boiler - 84% AFUE | Federal Standard 2022 Boiler - 84% AFUE | Federal Standard 2022 Boiler - 84% AFUE | Federal Standard 2022 Boiler - 84% AFUE | Federal Standard 2022 Boiler - 84% AFUE | Federal Standard 2022 Boiler - 84% AFUE | Federal Standard 2022 Boiler - 84% AFUE | Federal Standard 2022 Boiler - 84% AFUE | Federal Standard 2022 Boiler - 84% AFUE
PSELarge Ret | PSELarge RetSpace Heat - Gas Boiler | PSE | Large Ret | Space Heat - Gas Boiler | Federal Standard 2022 Boiler - 84% AFUE | Federal Standard 2022 Boiler - 84% AFUE | Federal Standard 2022 Boiler - 84% AFUE | Federal Standard 2022 Boiler - 84% AFUE | Federal Standard 2022 Boiler - 84% AFUE | Federal Standard 2022 Boiler - 84% AFUE | Federal Standard 2022 Boiler - 84% AFUE | Federal Standard 2022 Boiler - 84% AFUE | Federal Standard 2022 Boiler - 84% AFUE | Federal Standard 2022 Boiler - 84% AFUE | Federal Standard 2022 Boiler - 84% AFUE | Federal Standard 2022 Boiler - 84% AFUE | Federal Standard 2022 Boiler - 84% AFUE | Federal Standard 2022 Boiler - 84% AFUE | Federal Standard 2022 Boiler - 84% AFUE | Federal Standard 2022 Boiler - 84% AFUE | Federal Standard 2022 Boiler - 84% AFUE | Federal Standard 2022 Boiler - 84% AFUE | Federal Standard 2022 Boiler - 84% AFUE | Federal Standard 2022 Boiler - 84% AFUE | Federal Standard 2022 Boiler - 84% AFUE | Federal Standard 2022 Boiler - 84% AFUE | Federal Standard 2022 Boiler - 84% AFUE | Federal Standard 2022 Boiler - 84% AFUE | Federal Standard 2022 Boiler - 84% AFUE | Federal Standard 2022 Boiler - 84% AFUE | Federal Standard 2022 Boiler - 84% AFUE
PSEMedium Ret | PSEMedium RetSpace Heat - Gas Boiler | PSE | Medium Ret | Space Heat - Gas Boiler | Federal Standard 2022 Boiler - 84% AFUE | Federal Standard 2022 Boiler - 84% AFUE | Federal Standard 2022 Boiler - 84% AFUE | Federal Standard 2022 Boiler - 84% AFUE | Federal Standard 2022 Boiler - 84% AFUE | Federal Standard 2022 Boiler - 84% AFUE | Federal Standard 2022 Boiler - 84% AFUE | Federal Standard 2022 Boiler - 84% AFUE | Federal Standard 2022 Boiler - 84% AFUE | Federal Standard 2022 Boiler - 84% AFUE | Federal Standard 2022 Boiler - 84% AFUE | Federal Standard 2022 Boiler - 84% AFUE | Federal Standard 2022 Boiler - 84% AFUE | Federal Standard 2022 Boiler - 84% AFUE | Federal Standard 2022 Boiler - 84% AFUE | Federal Standard 2022 Boiler - 84% AFUE | Federal Standard 2022 Boiler - 84% AFUE | Federal Standard 2022 Boiler - 84% AFUE | Federal Standard 2022 Boiler - 84% AFUE | Federal Standard 2022 Boiler - 84% AFUE | Federal Standard 2022 Boiler - 84% AFUE | Federal Standard 2022 Boiler - 84% AFUE | Federal Standard 2022 Boiler - 84% AFUE | Federal Standard 2022 Boiler - 84% AFUE | Federal Standard 2022 Boiler - 84% AFUE | Federal Standard 2022 Boiler - 84% AFUE | Federal Standard 2022 Boiler - 84% AFUE
PSESmall Ret | PSESmall RetSpace Heat - Gas Boiler | PSE | Small Ret | Space Heat - Gas Boiler | Federal Standard 2022 Boiler - 84% AFUE | Federal Standard 2022 Boiler - 84% AFUE | Federal Standard 2022 Boiler - 84% AFUE | Federal Standard 2022 Boiler - 84% AFUE | Federal Standard 2022 Boiler - 84% AFUE | Federal Standard 2022 Boiler - 84% AFUE | Federal Standard 2022 Boiler - 84% AFUE | Federal Standard 2022 Boiler - 84% AFUE | Federal Standard 2022 Boiler - 84% AFUE | Federal Standard 2022 Boiler - 84% AFUE | Federal Standard 2022 Boiler - 84% AFUE | Federal Standard 2022 Boiler - 84% AFUE | Federal Standard 2022 Boiler - 84% AFUE | Federal Standard 2022 Boiler - 84% AFUE | Federal Standard 2022 Boiler - 84% AFUE | Federal Standard 2022 Boiler - 84% AFUE | Federal Standard 2022 Boiler - 84% AFUE | Federal Standard 2022 Boiler - 84% AFUE | Federal Standard 2022 Boiler - 84% AFUE | Federal Standard 2022 Boiler - 84% AFUE | Federal Standard 2022 Boiler - 84% AFUE | Federal Standard 2022 Boiler - 84% AFUE | Federal Standard 2022 Boiler - 84% AFUE | Federal Standard 2022 Boiler - 84% AFUE | Federal Standard 2022 Boiler - 84% AFUE | Federal Standard 2022 Boiler - 84% AFUE | Federal Standard 2022 Boiler - 84% AFUE
PSESchool K-12 | PSESchool K-12Space Heat - Gas Boiler | PSE | School K-12 | Space Heat - Gas Boiler | Federal Standard 2022 Boiler - 84% AFUE | Federal Standard 2022 Boiler - 84% AFUE | Federal Standard 2022 Boiler - 84% AFUE | Federal Standard 2022 Boiler - 84% AFUE | Federal Standard 2022 Boiler - 84% AFUE | Federal Standard 2022 Boiler - 84% AFUE | Federal Standard 2022 Boiler - 84% AFUE | Federal Standard 2022 Boiler - 84% AFUE | Federal Standard 2022 Boiler - 84% AFUE | Federal Standard 2022 Boiler - 84% AFUE | Federal Standard 2022 Boiler - 84% AFUE | Federal Standard 2022 Boiler - 84% AFUE | Federal Standard 2022 Boiler - 84% AFUE | Federal Standard 2022 Boiler - 84% AFUE | Federal Standard 2022 Boiler - 84% AFUE | Federal Standard 2022 Boiler - 84% AFUE | Federal Standard 2022 Boiler - 84% AFUE | Federal Standard 2022 Boiler - 84% AFUE | Federal Standard 2022 Boiler - 84% AFUE | Federal Standard 2022 Boiler - 84% AFUE | Federal Standard 2022 Boiler - 84% AFUE | Federal Standard 2022 Boiler - 84% AFUE | Federal Standard 2022 Boiler - 84% AFUE | Federal Standard 2022 Boiler - 84% AFUE | Federal Standard 2022 Boiler - 84% AFUE | Federal Standard 2022 Boiler - 84% AFUE | Federal Standard 2022 Boiler - 84% AFUE
PSEUniversity | PSEUniversitySpace Heat - Gas Boiler | PSE | University | Space Heat - Gas Boiler | Federal Standard 2022 Boiler - 84% AFUE | Federal Standard 2022 Boiler - 84% AFUE | Federal Standard 2022 Boiler - 84% AFUE | Federal Standard 2022 Boiler - 84% AFUE | Federal Standard 2022 Boiler - 84% AFUE | Federal Standard 2022 Boiler - 84% AFUE | Federal Standard 2022 Boiler - 84% AFUE | Federal Standard 2022 Boiler - 84% AFUE | Federal Standard 2022 Boiler - 84% AFUE | Federal Standard 2022 Boiler - 84% AFUE | Federal Standard 2022 Boiler - 84% AFUE | Federal Standard 2022 Boiler - 84% AFUE | Federal Standard 2022 Boiler - 84% AFUE | Federal Standard 2022 Boiler - 84% AFUE | Federal Standard 2022 Boiler - 84% AFUE | Federal Standard 2022 Boiler - 84% AFUE | Federal Standard 2022 Boiler - 84% AFUE | Federal Standard 2022 Boiler - 84% AFUE | Federal Standard 2022 Boiler - 84% AFUE | Federal Standard 2022 Boiler - 84% AFUE | Federal Standard 2022 Boiler - 84% AFUE | Federal Standard 2022 Boiler - 84% AFUE | Federal Standard 2022 Boiler - 84% AFUE | Federal Standard 2022 Boiler - 84% AFUE | Federal Standard 2022 Boiler - 84% AFUE | Federal Standard 2022 Boiler - 84% AFUE | Federal Standard 2022 Boiler - 84% AFUE
PSEWarehouse | PSEWarehouseSpace Heat - Gas Boiler | PSE | Warehouse | Space Heat - Gas Boiler | Federal Standard 2022 Boiler - 84% AFUE | Federal Standard 2022 Boiler - 84% AFUE | Federal Standard 2022 Boiler - 84% AFUE | Federal Standard 2022 Boiler - 84% AFUE | Federal Standard 2022 Boiler - 84% AFUE | Federal Standard 2022 Boiler - 84% AFUE | Federal Standard 2022 Boiler - 84% AFUE | Federal Standard 2022 Boiler - 84% AFUE | Federal Standard 2022 Boiler - 84% AFUE | Federal Standard 2022 Boiler - 84% AFUE | Federal Standard 2022 Boiler - 84% AFUE | Federal Standard 2022 Boiler - 84% AFUE | Federal Standard 2022 Boiler - 84% AFUE | Federal Standard 2022 Boiler - 84% AFUE | Federal Standard 2022 Boiler - 84% AFUE | Federal Standard 2022 Boiler - 84% AFUE | Federal Standard 2022 Boiler - 84% AFUE | Federal Standard 2022 Boiler - 84% AFUE | Federal Standard 2022 Boiler - 84% AFUE | Federal Standard 2022 Boiler - 84% AFUE | Federal Standard 2022 Boiler - 84% AFUE | Federal Standard 2022 Boiler - 84% AFUE | Federal Standard 2022 Boiler - 84% AFUE | Federal Standard 2022 Boiler - 84% AFUE | Federal Standard 2022 Boiler - 84% AFUE | Federal Standard 2022 Boiler - 84% AFUE | Federal Standard 2022 Boiler - 84% AFUE
PSESupermarket | PSESupermarketSpace Heat - Gas Boiler | PSE | Supermarket | Space Heat - Gas Boiler | Federal Standard 2022 Boiler - 84% AFUE | Federal Standard 2022 Boiler - 84% AFUE | Federal Standard 2022 Boiler - 84% AFUE | Federal Standard 2022 Boiler - 84% AFUE | Federal Standard 2022 Boiler - 84% AFUE | Federal Standard 2022 Boiler - 84% AFUE | Federal Standard 2022 Boiler - 84% AFUE | Federal Standard 2022 Boiler - 84% AFUE | Federal Standard 2022 Boiler - 84% AFUE | Federal Standard 2022 Boiler - 84% AFUE | Federal Standard 2022 Boiler - 84% AFUE | Federal Standard 2022 Boiler - 84% AFUE | Federal Standard 2022 Boiler - 84% AFUE | Federal Standard 2022 Boiler - 84% AFUE | Federal Standard 2022 Boiler - 84% AFUE | Federal Standard 2022 Boiler - 84% AFUE | Federal Standard 2022 Boiler - 84% AFUE | Federal Standard 2022 Boiler - 84% AFUE | Federal Standard 2022 Boiler - 84% AFUE | Federal Standard 2022 Boiler - 84% AFUE | Federal Standard 2022 Boiler - 84% AFUE | Federal Standard 2022 Boiler - 84% AFUE | Federal Standard 2022 Boiler - 84% AFUE | Federal Standard 2022 Boiler - 84% AFUE | Federal Standard 2022 Boiler - 84% AFUE | Federal Standard 2022 Boiler - 84% AFUE | Federal Standard 2022 Boiler - 84% AFUE
PSEMiniMart | PSEMiniMartSpace Heat - Gas Boiler | PSE | MiniMart | Space Heat - Gas Boiler | Federal Standard 2022 Boiler - 84% AFUE | Federal Standard 2022 Boiler - 84% AFUE | Federal Standard 2022 Boiler - 84% AFUE | Federal Standard 2022 Boiler - 84% AFUE | Federal Standard 2022 Boiler - 84% AFUE | Federal Standard 2022 Boiler - 84% AFUE | Federal Standard 2022 Boiler - 84% AFUE | Federal Standard 2022 Boiler - 84% AFUE | Federal Standard 2022 Boiler - 84% AFUE | Federal Standard 2022 Boiler - 84% AFUE | Federal Standard 2022 Boiler - 84% AFUE | Federal Standard 2022 Boiler - 84% AFUE | Federal Standard 2022 Boiler - 84% AFUE | Federal Standard 2022 Boiler - 84% AFUE | Federal Standard 2022 Boiler - 84% AFUE | Federal Standard 2022 Boiler - 84% AFUE | Federal Standard 2022 Boiler - 84% AFUE | Federal Standard 2022 Boiler - 84% AFUE | Federal Standard 2022 Boiler - 84% AFUE | Federal Standard 2022 Boiler - 84% AFUE | Federal Standard 2022 Boiler - 84% AFUE | Federal Standard 2022 Boiler - 84% AFUE | Federal Standard 2022 Boiler - 84% AFUE | Federal Standard 2022 Boiler - 84% AFUE | Federal Standard 2022 Boiler - 84% AFUE | Federal Standard 2022 Boiler - 84% AFUE | Federal Standard 2022 Boiler - 84% AFUE
PSERestaurant | PSERestaurantSpace Heat - Gas Boiler | PSE | Restaurant | Space Heat - Gas Boiler | Federal Standard 2022 Boiler - 84% AFUE | Federal Standard 2022 Boiler - 84% AFUE | Federal Standard 2022 Boiler - 84% AFUE | Federal Standard 2022 Boiler - 84% AFUE | Federal Standard 2022 Boiler - 84% AFUE | Federal Standard 2022 Boiler - 84% AFUE | Federal Standard 2022 Boiler - 84% AFUE | Federal Standard 2022 Boiler - 84% AFUE | Federal Standard 2022 Boiler - 84% AFUE | Federal Standard 2022 Boiler - 84% AFUE | Federal Standard 2022 Boiler - 84% AFUE | Federal Standard 2022 Boiler - 84% AFUE | Federal Standard 2022 Boiler - 84% AFUE | Federal Standard 2022 Boiler - 84% AFUE | Federal Standard 2022 Boiler - 84% AFUE | Federal Standard 2022 Boiler - 84% AFUE | Federal Standard 2022 Boiler - 84% AFUE | Federal Standard 2022 Boiler - 84% AFUE | Federal Standard 2022 Boiler - 84% AFUE | Federal Standard 2022 Boiler - 84% AFUE | Federal Standard 2022 Boiler - 84% AFUE | Federal Standard 2022 Boiler - 84% AFUE | Federal Standard 2022 Boiler - 84% AFUE | Federal Standard 2022 Boiler - 84% AFUE | Federal Standard 2022 Boiler - 84% AFUE | Federal Standard 2022 Boiler - 84% AFUE | Federal Standard 2022 Boiler - 84% AFUE
PSEResidential Care | PSEResidential CareSpace Heat - Gas Boiler | PSE | Residential Care | Space Heat - Gas Boiler | Federal Standard 2022 Boiler - 84% AFUE | Federal Standard 2022 Boiler - 84% AFUE | Federal Standard 2022 Boiler - 84% AFUE | Federal Standard 2022 Boiler - 84% AFUE | Federal Standard 2022 Boiler - 84% AFUE | Federal Standard 2022 Boiler - 84% AFUE | Federal Standard 2022 Boiler - 84% AFUE | Federal Standard 2022 Boiler - 84% AFUE | Federal Standard 2022 Boiler - 84% AFUE | Federal Standard 2022 Boiler - 84% AFUE | Federal Standard 2022 Boiler - 84% AFUE | Federal Standard 2022 Boiler - 84% AFUE | Federal Standard 2022 Boiler - 84% AFUE | Federal Standard 2022 Boiler - 84% AFUE | Federal Standard 2022 Boiler - 84% AFUE | Federal Standard 2022 Boiler - 84% AFUE | Federal Standard 2022 Boiler - 84% AFUE | Federal Standard 2022 Boiler - 84% AFUE | Federal Standard 2022 Boiler - 84% AFUE | Federal Standard 2022 Boiler - 84% AFUE | Federal Standard 2022 Boiler - 84% AFUE | Federal Standard 2022 Boiler - 84% AFUE | Federal Standard 2022 Boiler - 84% AFUE | Federal Standard 2022 Boiler - 84% AFUE | Federal Standard 2022 Boiler - 84% AFUE | Federal Standard 2022 Boiler - 84% AFUE | Federal Standard 2022 Boiler - 84% AFUE
PSEAssembly | PSEAssemblySpace Heat - Gas Boiler | PSE | Assembly | Space Heat - Gas Boiler | Federal Standard 2022 Boiler - 84% AFUE | Federal Standard 2022 Boiler - 84% AFUE | Federal Standard 2022 Boiler - 84% AFUE | Federal Standard 2022 Boiler - 84% AFUE | Federal Standard 2022 Boiler - 84% AFUE | Federal Standard 2022 Boiler - 84% AFUE | Federal Standard 2022 Boiler - 84% AFUE | Federal Standard 2022 Boiler - 84% AFUE | Federal Standard 2022 Boiler - 84% AFUE | Federal Standard 2022 Boiler - 84% AFUE | Federal Standard 2022 Boiler - 84% AFUE | Federal Standard 2022 Boiler - 84% AFUE | Federal Standard 2022 Boiler - 84% AFUE | Federal Standard 2022 Boiler - 84% AFUE | Federal Standard 2022 Boiler - 84% AFUE | Federal Standard 2022 Boiler - 84% AFUE | Federal Standard 2022 Boiler - 84% AFUE | Federal Standard 2022 Boiler - 84% AFUE | Federal Standard 2022 Boiler - 84% AFUE | Federal Standard 2022 Boiler - 84% AFUE | Federal Standard 2022 Boiler - 84% AFUE | Federal Standard 2022 Boiler - 84% AFUE | Federal Standard 2022 Boiler - 84% AFUE | Federal Standard 2022 Boiler - 84% AFUE | Federal Standard 2022 Boiler - 84% AFUE | Federal Standard 2022 Boiler - 84% AFUE | Federal Standard 2022 Boiler - 84% AFUE
PSEOther | PSEOtherSpace Heat - Gas Boiler | PSE | Other | Space Heat - Gas Boiler | Federal Standard 2022 Boiler - 84% AFUE | Federal Standard 2022 Boiler - 84% AFUE | Federal Standard 2022 Boiler - 84% AFUE | Federal Standard 2022 Boiler - 84% AFUE | Federal Standard 2022 Boiler - 84% AFUE | Federal Standard 2022 Boiler - 84% AFUE | Federal Standard 2022 Boiler - 84% AFUE | Federal Standard 2022 Boiler - 84% AFUE | Federal Standard 2022 Boiler - 84% AFUE | Federal Standard 2022 Boiler - 84% AFUE | Federal Standard 2022 Boiler - 84% AFUE | Federal Standard 2022 Boiler - 84% AFUE | Federal Standard 2022 Boiler - 84% AFUE | Federal Standard 2022 Boiler - 84% AFUE | Federal Standard 2022 Boiler - 84% AFUE | Federal Standard 2022 Boiler - 84% AFUE | Federal Standard 2022 Boiler - 84% AFUE | Federal Standard 2022 Boiler - 84% AFUE | Federal Standard 2022 Boiler - 84% AFUE | Federal Standard 2022 Boiler - 84% AFUE | Federal Standard 2022 Boiler - 84% AFUE | Federal Standard 2022 Boiler - 84% AFUE | Federal Standard 2022 Boiler - 84% AFUE | Federal Standard 2022 Boiler - 84% AFUE | Federal Standard 2022 Boiler - 84% AFUE | Federal Standard 2022 Boiler - 84% AFUE | Federal Standard 2022 Boiler - 84% AFUE
PSELarge Off | PSELarge OffSpace Heat - Gas Boiler | PSE | Large Off | Space Heat - Gas Boiler | Federal Standard 2023 Boiler - Thermal Efficiency Et = 79% | Federal Standard 2023 Boiler - Thermal Efficiency Et = 79% | Federal Standard 2023 Boiler - Thermal Efficiency Et = 79% | Federal Standard 2023 Boiler - Thermal Efficiency Et = 79% | Federal Standard 2023 Boiler - Thermal Efficiency Et = 79% | Federal Standard 2023 Boiler - Thermal Efficiency Et = 79% | Federal Standard 2023 Boiler - Thermal Efficiency Et = 79% | Federal Standard 2023 Boiler - Thermal Efficiency Et = 79% | Federal Standard 2023 Boiler - Thermal Efficiency Et = 79% | Federal Standard 2023 Boiler - Thermal Efficiency Et = 79% | Federal Standard 2023 Boiler - Thermal Efficiency Et = 79% | Federal Standard 2023 Boiler - Thermal Efficiency Et = 79% | Federal Standard 2023 Boiler - Thermal Efficiency Et = 79% | Federal Standard 2023 Boiler - Thermal Efficiency Et = 79% | Federal Standard 2023 Boiler - Thermal Efficiency Et = 79% | Federal Standard 2023 Boiler - Thermal Efficiency Et = 79% | Federal Standard 2023 Boiler - Thermal Efficiency Et = 79% | Federal Standard 2023 Boiler - Thermal Efficiency Et = 79% | Federal Standard 2023 Boiler - Thermal Efficiency Et = 79% | Federal Standard 2023 Boiler - Thermal Efficiency Et = 79% | Federal Standard 2023 Boiler - Thermal Efficiency Et = 79% | Federal Standard 2023 Boiler - Thermal Efficiency Et = 79% | Federal Standard 2023 Boiler - Thermal Efficiency Et = 79% | Federal Standard 2023 Boiler - Thermal Efficiency Et = 79% | Federal Standard 2023 Boiler - Thermal Efficiency Et = 79% | Federal Standard 2023 Boiler - Thermal Efficiency Et = 79% | Federal Standard 2023 Boiler - Thermal Efficiency Et = 79%
PSEXLarge Ret | PSEXLarge RetSpace Heat - Gas Boiler | PSE | XLarge Ret | Space Heat - Gas Boiler | Federal Standard 2023 Boiler - Thermal Efficiency Et = 79% | Federal Standard 2023 Boiler - Thermal Efficiency Et = 79% | Federal Standard 2023 Boiler - Thermal Efficiency Et = 79% | Federal Standard 2023 Boiler - Thermal Efficiency Et = 79% | Federal Standard 2023 Boiler - Thermal Efficiency Et = 79% | Federal Standard 2023 Boiler - Thermal Efficiency Et = 79% | Federal Standard 2023 Boiler - Thermal Efficiency Et = 79% | Federal Standard 2023 Boiler - Thermal Efficiency Et = 79% | Federal Standard 2023 Boiler - Thermal Efficiency Et = 79% | Federal Standard 2023 Boiler - Thermal Efficiency Et = 79% | Federal Standard 2023 Boiler - Thermal Efficiency Et = 79% | Federal Standard 2023 Boiler - Thermal Efficiency Et = 79% | Federal Standard 2023 Boiler - Thermal Efficiency Et = 79% | Federal Standard 2023 Boiler - Thermal Efficiency Et = 79% | Federal Standard 2023 Boiler - Thermal Efficiency Et = 79% | Federal Standard 2023 Boiler - Thermal Efficiency Et = 79% | Federal Standard 2023 Boiler - Thermal Efficiency Et = 79% | Federal Standard 2023 Boiler - Thermal Efficiency Et = 79% | Federal Standard 2023 Boiler - Thermal Efficiency Et = 79% | Federal Standard 2023 Boiler - Thermal Efficiency Et = 79% | Federal Standard 2023 Boiler - Thermal Efficiency Et = 79% | Federal Standard 2023 Boiler - Thermal Efficiency Et = 79% | Federal Standard 2023 Boiler - Thermal Efficiency Et = 79% | Federal Standard 2023 Boiler - Thermal Efficiency Et = 79% | Federal Standard 2023 Boiler - Thermal Efficiency Et = 79% | Federal Standard 2023 Boiler - Thermal Efficiency Et = 79% | Federal Standard 2023 Boiler - Thermal Efficiency Et = 79%
PSELodging | PSELodgingSpace Heat - Gas Boiler | PSE | Lodging | Space Heat - Gas Boiler | Federal Standard 2023 Boiler - Thermal Efficiency Et = 79% | Federal Standard 2023 Boiler - Thermal Efficiency Et = 79% | Federal Standard 2023 Boiler - Thermal Efficiency Et = 79% | Federal Standard 2023 Boiler - Thermal Efficiency Et = 79% | Federal Standard 2023 Boiler - Thermal Efficiency Et = 79% | Federal Standard 2023 Boiler - Thermal Efficiency Et = 79% | Federal Standard 2023 Boiler - Thermal Efficiency Et = 79% | Federal Standard 2023 Boiler - Thermal Efficiency Et = 79% | Federal Standard 2023 Boiler - Thermal Efficiency Et = 79% | Federal Standard 2023 Boiler - Thermal Efficiency Et = 79% | Federal Standard 2023 Boiler - Thermal Efficiency Et = 79% | Federal Standard 2023 Boiler - Thermal Efficiency Et = 79% | Federal Standard 2023 Boiler - Thermal Efficiency Et = 79% | Federal Standard 2023 Boiler - Thermal Efficiency Et = 79% | Federal Standard 2023 Boiler - Thermal Efficiency Et = 79% | Federal Standard 2023 Boiler - Thermal Efficiency Et = 79% | Federal Standard 2023 Boiler - Thermal Efficiency Et = 79% | Federal Standard 2023 Boiler - Thermal Efficiency Et = 79% | Federal Standard 2023 Boiler - Thermal Efficiency Et = 79% | Federal Standard 2023 Boiler - Thermal Efficiency Et = 79% | Federal Standard 2023 Boiler - Thermal Efficiency Et = 79% | Federal Standard 2023 Boiler - Thermal Efficiency Et = 79% | Federal Standard 2023 Boiler - Thermal Efficiency Et = 79% | Federal Standard 2023 Boiler - Thermal Efficiency Et = 79% | Federal Standard 2023 Boiler - Thermal Efficiency Et = 79% | Federal Standard 2023 Boiler - Thermal Efficiency Et = 79% | Federal Standard 2023 Boiler - Thermal Efficiency Et = 79%
PSEHospital | PSEHospitalSpace Heat - Gas Boiler | PSE | Hospital | Space Heat - Gas Boiler | Federal Standard 2023 Boiler - Thermal Efficiency Et = 79% | Federal Standard 2023 Boiler - Thermal Efficiency Et = 79% | Federal Standard 2023 Boiler - Thermal Efficiency Et = 79% | Federal Standard 2023 Boiler - Thermal Efficiency Et = 79% | Federal Standard 2023 Boiler - Thermal Efficiency Et = 79% | Federal Standard 2023 Boiler - Thermal Efficiency Et = 79% | Federal Standard 2023 Boiler - Thermal Efficiency Et = 79% | Federal Standard 2023 Boiler - Thermal Efficiency Et = 79% | Federal Standard 2023 Boiler - Thermal Efficiency Et = 79% | Federal Standard 2023 Boiler - Thermal Efficiency Et = 79% | Federal Standard 2023 Boiler - Thermal Efficiency Et = 79% | Federal Standard 2023 Boiler - Thermal Efficiency Et = 79% | Federal Standard 2023 Boiler - Thermal Efficiency Et = 79% | Federal Standard 2023 Boiler - Thermal Efficiency Et = 79% | Federal Standard 2023 Boiler - Thermal Efficiency Et = 79% | Federal Standard 2023 Boiler - Thermal Efficiency Et = 79% | Federal Standard 2023 Boiler - Thermal Efficiency Et = 79% | Federal Standard 2023 Boiler - Thermal Efficiency Et = 79% | Federal Standard 2023 Boiler - Thermal Efficiency Et = 79% | Federal Standard 2023 Boiler - Thermal Efficiency Et = 79% | Federal Standard 2023 Boiler - Thermal Efficiency Et = 79% | Federal Standard 2023 Boiler - Thermal Efficiency Et = 79% | Federal Standard 2023 Boiler - Thermal Efficiency Et = 79% | Federal Standard 2023 Boiler - Thermal Efficiency Et = 79% | Federal Standard 2023 Boiler - Thermal Efficiency Et = 79% | Federal Standard 2023 Boiler - Thermal Efficiency Et = 79% | Federal Standard 2023 Boiler - Thermal Efficiency Et = 79%
PSELarge Off | PSELarge OffSpace Heat - Gas Furnace | PSE | Large Off | Space Heat - Gas Furnace | Federal Standard 2016 Furnace - 80% AFUE | Federal Standard 2016 Furnace - 80% AFUE | Federal Standard 2016 Furnace - 80% AFUE | Federal Standard 2016 Furnace - 80% AFUE | Federal Standard 2016 Furnace - 80% AFUE | Federal Standard 2016 Furnace - 80% AFUE | Federal Standard 2016 Furnace - 80% AFUE | Federal Standard 2016 Furnace - 80% AFUE | Federal Standard 2016 Furnace - 80% AFUE | Federal Standard 2016 Furnace - 80% AFUE | Federal Standard 2016 Furnace - 80% AFUE | Federal Standard 2016 Furnace - 80% AFUE | Federal Standard 2016 Furnace - 80% AFUE | Federal Standard 2016 Furnace - 80% AFUE | Federal Standard 2016 Furnace - 80% AFUE | Federal Standard 2016 Furnace - 80% AFUE | Federal Standard 2016 Furnace - 80% AFUE | Federal Standard 2016 Furnace - 80% AFUE | Federal Standard 2016 Furnace - 80% AFUE | Federal Standard 2016 Furnace - 80% AFUE | Federal Standard 2016 Furnace - 80% AFUE | Federal Standard 2016 Furnace - 80% AFUE | Federal Standard 2016 Furnace - 80% AFUE | Federal Standard 2016 Furnace - 80% AFUE | Federal Standard 2016 Furnace - 80% AFUE | Federal Standard 2016 Furnace - 80% AFUE | Federal Standard 2016 Furnace - 80% AFUE
PSEMedium Off | PSEMedium OffSpace Heat - Gas Furnace | PSE | Medium Off | Space Heat - Gas Furnace | Federal Standard 2016 Furnace - 80% AFUE | Federal Standard 2016 Furnace - 80% AFUE | Federal Standard 2016 Furnace - 80% AFUE | Federal Standard 2016 Furnace - 80% AFUE | Federal Standard 2016 Furnace - 80% AFUE | Federal Standard 2016 Furnace - 80% AFUE | Federal Standard 2016 Furnace - 80% AFUE | Federal Standard 2016 Furnace - 80% AFUE | Federal Standard 2016 Furnace - 80% AFUE | Federal Standard 2016 Furnace - 80% AFUE | Federal Standard 2016 Furnace - 80% AFUE | Federal Standard 2016 Furnace - 80% AFUE | Federal Standard 2016 Furnace - 80% AFUE | Federal Standard 2016 Furnace - 80% AFUE | Federal Standard 2016 Furnace - 80% AFUE | Federal Standard 2016 Furnace - 80% AFUE | Federal Standard 2016 Furnace - 80% AFUE | Federal Standard 2016 Furnace - 80% AFUE | Federal Standard 2016 Furnace - 80% AFUE | Federal Standard 2016 Furnace - 80% AFUE | Federal Standard 2016 Furnace - 80% AFUE | Federal Standard 2016 Furnace - 80% AFUE | Federal Standard 2016 Furnace - 80% AFUE | Federal Standard 2016 Furnace - 80% AFUE | Federal Standard 2016 Furnace - 80% AFUE | Federal Standard 2016 Furnace - 80% AFUE | Federal Standard 2016 Furnace - 80% AFUE
PSESmall Off | PSESmall OffSpace Heat - Gas Furnace | PSE | Small Off | Space Heat - Gas Furnace | Federal Standard 2016 Furnace - 80% AFUE | Federal Standard 2016 Furnace - 80% AFUE | Federal Standard 2016 Furnace - 80% AFUE | Federal Standard 2016 Furnace - 80% AFUE | Federal Standard 2016 Furnace - 80% AFUE | Federal Standard 2016 Furnace - 80% AFUE | Federal Standard 2016 Furnace - 80% AFUE | Federal Standard 2016 Furnace - 80% AFUE | Federal Standard 2016 Furnace - 80% AFUE | Federal Standard 2016 Furnace - 80% AFUE | Federal Standard 2016 Furnace - 80% AFUE | Federal Standard 2016 Furnace - 80% AFUE | Federal Standard 2016 Furnace - 80% AFUE | Federal Standard 2016 Furnace - 80% AFUE | Federal Standard 2016 Furnace - 80% AFUE | Federal Standard 2016 Furnace - 80% AFUE | Federal Standard 2016 Furnace - 80% AFUE | Federal Standard 2016 Furnace - 80% AFUE | Federal Standard 2016 Furnace - 80% AFUE | Federal Standard 2016 Furnace - 80% AFUE | Federal Standard 2016 Furnace - 80% AFUE | Federal Standard 2016 Furnace - 80% AFUE | Federal Standard 2016 Furnace - 80% AFUE | Federal Standard 2016 Furnace - 80% AFUE | Federal Standard 2016 Furnace - 80% AFUE | Federal Standard 2016 Furnace - 80% AFUE | Federal Standard 2016 Furnace - 80% AFUE
PSEXLarge Ret | PSEXLarge RetSpace Heat - Gas Furnace | PSE | XLarge Ret | Space Heat - Gas Furnace | Federal Standard 2016 Furnace - 80% AFUE | Federal Standard 2016 Furnace - 80% AFUE | Federal Standard 2016 Furnace - 80% AFUE | Federal Standard 2016 Furnace - 80% AFUE | Federal Standard 2016 Furnace - 80% AFUE | Federal Standard 2016 Furnace - 80% AFUE | Federal Standard 2016 Furnace - 80% AFUE | Federal Standard 2016 Furnace - 80% AFUE | Federal Standard 2016 Furnace - 80% AFUE | Federal Standard 2016 Furnace - 80% AFUE | Federal Standard 2016 Furnace - 80% AFUE | Federal Standard 2016 Furnace - 80% AFUE | Federal Standard 2016 Furnace - 80% AFUE | Federal Standard 2016 Furnace - 80% AFUE | Federal Standard 2016 Furnace - 80% AFUE | Federal Standard 2016 Furnace - 80% AFUE | Federal Standard 2016 Furnace - 80% AFUE | Federal Standard 2016 Furnace - 80% AFUE | Federal Standard 2016 Furnace - 80% AFUE | Federal Standard 2016 Furnace - 80% AFUE | Federal Standard 2016 Furnace - 80% AFUE | Federal Standard 2016 Furnace - 80% AFUE | Federal Standard 2016 Furnace - 80% AFUE | Federal Standard 2016 Furnace - 80% AFUE | Federal Standard 2016 Furnace - 80% AFUE | Federal Standard 2016 Furnace - 80% AFUE | Federal Standard 2016 Furnace - 80% AFUE
PSELarge Ret | PSELarge RetSpace Heat - Gas Furnace | PSE | Large Ret | Space Heat - Gas Furnace | Federal Standard 2016 Furnace - 80% AFUE | Federal Standard 2016 Furnace - 80% AFUE | Federal Standard 2016 Furnace - 80% AFUE | Federal Standard 2016 Furnace - 80% AFUE | Federal Standard 2016 Furnace - 80% AFUE | Federal Standard 2016 Furnace - 80% AFUE | Federal Standard 2016 Furnace - 80% AFUE | Federal Standard 2016 Furnace - 80% AFUE | Federal Standard 2016 Furnace - 80% AFUE | Federal Standard 2016 Furnace - 80% AFUE | Federal Standard 2016 Furnace - 80% AFUE | Federal Standard 2016 Furnace - 80% AFUE | Federal Standard 2016 Furnace - 80% AFUE | Federal Standard 2016 Furnace - 80% AFUE | Federal Standard 2016 Furnace - 80% AFUE | Federal Standard 2016 Furnace - 80% AFUE | Federal Standard 2016 Furnace - 80% AFUE | Federal Standard 2016 Furnace - 80% AFUE | Federal Standard 2016 Furnace - 80% AFUE | Federal Standard 2016 Furnace - 80% AFUE | Federal Standard 2016 Furnace - 80% AFUE | Federal Standard 2016 Furnace - 80% AFUE | Federal Standard 2016 Furnace - 80% AFUE | Federal Standard 2016 Furnace - 80% AFUE | Federal Standard 2016 Furnace - 80% AFUE | Federal Standard 2016 Furnace - 80% AFUE | Federal Standard 2016 Furnace - 80% AFUE
PSEMedium Ret | PSEMedium RetSpace Heat - Gas Furnace | PSE | Medium Ret | Space Heat - Gas Furnace | Federal Standard 2016 Furnace - 80% AFUE | Federal Standard 2016 Furnace - 80% AFUE | Federal Standard 2016 Furnace - 80% AFUE | Federal Standard 2016 Furnace - 80% AFUE | Federal Standard 2016 Furnace - 80% AFUE | Federal Standard 2016 Furnace - 80% AFUE | Federal Standard 2016 Furnace - 80% AFUE | Federal Standard 2016 Furnace - 80% AFUE | Federal Standard 2016 Furnace - 80% AFUE | Federal Standard 2016 Furnace - 80% AFUE | Federal Standard 2016 Furnace - 80% AFUE | Federal Standard 2016 Furnace - 80% AFUE | Federal Standard 2016 Furnace - 80% AFUE | Federal Standard 2016 Furnace - 80% AFUE | Federal Standard 2016 Furnace - 80% AFUE | Federal Standard 2016 Furnace - 80% AFUE | Federal Standard 2016 Furnace - 80% AFUE | Federal Standard 2016 Furnace - 80% AFUE | Federal Standard 2016 Furnace - 80% AFUE | Federal Standard 2016 Furnace - 80% AFUE | Federal Standard 2016 Furnace - 80% AFUE | Federal Standard 2016 Furnace - 80% AFUE | Federal Standard 2016 Furnace - 80% AFUE | Federal Standard 2016 Furnace - 80% AFUE | Federal Standard 2016 Furnace - 80% AFUE | Federal Standard 2016 Furnace - 80% AFUE | Federal Standard 2016 Furnace - 80% AFUE
PSESmall Ret | PSESmall RetSpace Heat - Gas Furnace | PSE | Small Ret | Space Heat - Gas Furnace | Federal Standard 2016 Furnace - 80% AFUE | Federal Standard 2016 Furnace - 80% AFUE | Federal Standard 2016 Furnace - 80% AFUE | Federal Standard 2016 Furnace - 80% AFUE | Federal Standard 2016 Furnace - 80% AFUE | Federal Standard 2016 Furnace - 80% AFUE | Federal Standard 2016 Furnace - 80% AFUE | Federal Standard 2016 Furnace - 80% AFUE | Federal Standard 2016 Furnace - 80% AFUE | Federal Standard 2016 Furnace - 80% AFUE | Federal Standard 2016 Furnace - 80% AFUE | Federal Standard 2016 Furnace - 80% AFUE | Federal Standard 2016 Furnace - 80% AFUE | Federal Standard 2016 Furnace - 80% AFUE | Federal Standard 2016 Furnace - 80% AFUE | Federal Standard 2016 Furnace - 80% AFUE | Federal Standard 2016 Furnace - 80% AFUE | Federal Standard 2016 Furnace - 80% AFUE | Federal Standard 2016 Furnace - 80% AFUE | Federal Standard 2016 Furnace - 80% AFUE | Federal Standard 2016 Furnace - 80% AFUE | Federal Standard 2016 Furnace - 80% AFUE | Federal Standard 2016 Furnace - 80% AFUE | Federal Standard 2016 Furnace - 80% AFUE | Federal Standard 2016 Furnace - 80% AFUE | Federal Standard 2016 Furnace - 80% AFUE | Federal Standard 2016 Furnace - 80% AFUE
PSESchool K-12 | PSESchool K-12Space Heat - Gas Furnace | PSE | School K-12 | Space Heat - Gas Furnace | Federal Standard 2016 Furnace - 80% AFUE | Federal Standard 2016 Furnace - 80% AFUE | Federal Standard 2016 Furnace - 80% AFUE | Federal Standard 2016 Furnace - 80% AFUE | Federal Standard 2016 Furnace - 80% AFUE | Federal Standard 2016 Furnace - 80% AFUE | Federal Standard 2016 Furnace - 80% AFUE | Federal Standard 2016 Furnace - 80% AFUE | Federal Standard 2016 Furnace - 80% AFUE | Federal Standard 2016 Furnace - 80% AFUE | Federal Standard 2016 Furnace - 80% AFUE | Federal Standard 2016 Furnace - 80% AFUE | Federal Standard 2016 Furnace - 80% AFUE | Federal Standard 2016 Furnace - 80% AFUE | Federal Standard 2016 Furnace - 80% AFUE | Federal Standard 2016 Furnace - 80% AFUE | Federal Standard 2016 Furnace - 80% AFUE | Federal Standard 2016 Furnace - 80% AFUE | Federal Standard 2016 Furnace - 80% AFUE | Federal Standard 2016 Furnace - 80% AFUE | Federal Standard 2016 Furnace - 80% AFUE | Federal Standard 2016 Furnace - 80% AFUE | Federal Standard 2016 Furnace - 80% AFUE | Federal Standard 2016 Furnace - 80% AFUE | Federal Standard 2016 Furnace - 80% AFUE | Federal Standard 2016 Furnace - 80% AFUE | Federal Standard 2016 Furnace - 80% AFUE
PSEUniversity | PSEUniversitySpace Heat - Gas Furnace | PSE | University | Space Heat - Gas Furnace | Federal Standard 2016 Furnace - 80% AFUE | Federal Standard 2016 Furnace - 80% AFUE | Federal Standard 2016 Furnace - 80% AFUE | Federal Standard 2016 Furnace - 80% AFUE | Federal Standard 2016 Furnace - 80% AFUE | Federal Standard 2016 Furnace - 80% AFUE | Federal Standard 2016 Furnace - 80% AFUE | Federal Standard 2016 Furnace - 80% AFUE | Federal Standard 2016 Furnace - 80% AFUE | Federal Standard 2016 Furnace - 80% AFUE | Federal Standard 2016 Furnace - 80% AFUE | Federal Standard 2016 Furnace - 80% AFUE | Federal Standard 2016 Furnace - 80% AFUE | Federal Standard 2016 Furnace - 80% AFUE | Federal Standard 2016 Furnace - 80% AFUE | Federal Standard 2016 Furnace - 80% AFUE | Federal Standard 2016 Furnace - 80% AFUE | Federal Standard 2016 Furnace - 80% AFUE | Federal Standard 2016 Furnace - 80% AFUE | Federal Standard 2016 Furnace - 80% AFUE | Federal Standard 2016 Furnace - 80% AFUE | Federal Standard 2016 Furnace - 80% AFUE | Federal Standard 2016 Furnace - 80% AFUE | Federal Standard 2016 Furnace - 80% AFUE | Federal Standard 2016 Furnace - 80% AFUE | Federal Standard 2016 Furnace - 80% AFUE | Federal Standard 2016 Furnace - 80% AFUE
PSEWarehouse | PSEWarehouseSpace Heat - Gas Furnace | PSE | Warehouse | Space Heat - Gas Furnace | Federal Standard 2016 Furnace - 80% AFUE | Federal Standard 2016 Furnace - 80% AFUE | Federal Standard 2016 Furnace - 80% AFUE | Federal Standard 2016 Furnace - 80% AFUE | Federal Standard 2016 Furnace - 80% AFUE | Federal Standard 2016 Furnace - 80% AFUE | Federal Standard 2016 Furnace - 80% AFUE | Federal Standard 2016 Furnace - 80% AFUE | Federal Standard 2016 Furnace - 80% AFUE | Federal Standard 2016 Furnace - 80% AFUE | Federal Standard 2016 Furnace - 80% AFUE | Federal Standard 2016 Furnace - 80% AFUE | Federal Standard 2016 Furnace - 80% AFUE | Federal Standard 2016 Furnace - 80% AFUE | Federal Standard 2016 Furnace - 80% AFUE | Federal Standard 2016 Furnace - 80% AFUE | Federal Standard 2016 Furnace - 80% AFUE | Federal Standard 2016 Furnace - 80% AFUE | Federal Standard 2016 Furnace - 80% AFUE | Federal Standard 2016 Furnace - 80% AFUE | Federal Standard 2016 Furnace - 80% AFUE | Federal Standard 2016 Furnace - 80% AFUE | Federal Standard 2016 Furnace - 80% AFUE | Federal Standard 2016 Furnace - 80% AFUE | Federal Standard 2016 Furnace - 80% AFUE | Federal Standard 2016 Furnace - 80% AFUE | Federal Standard 2016 Furnace - 80% AFUE
PSESupermarket | PSESupermarketSpace Heat - Gas Furnace | PSE | Supermarket | Space Heat - Gas Furnace | Federal Standard 2016 Furnace - 80% AFUE | Federal Standard 2016 Furnace - 80% AFUE | Federal Standard 2016 Furnace - 80% AFUE | Federal Standard 2016 Furnace - 80% AFUE | Federal Standard 2016 Furnace - 80% AFUE | Federal Standard 2016 Furnace - 80% AFUE | Federal Standard 2016 Furnace - 80% AFUE | Federal Standard 2016 Furnace - 80% AFUE | Federal Standard 2016 Furnace - 80% AFUE | Federal Standard 2016 Furnace - 80% AFUE | Federal Standard 2016 Furnace - 80% AFUE | Federal Standard 2016 Furnace - 80% AFUE | Federal Standard 2016 Furnace - 80% AFUE | Federal Standard 2016 Furnace - 80% AFUE | Federal Standard 2016 Furnace - 80% AFUE | Federal Standard 2016 Furnace - 80% AFUE | Federal Standard 2016 Furnace - 80% AFUE | Federal Standard 2016 Furnace - 80% AFUE | Federal Standard 2016 Furnace - 80% AFUE | Federal Standard 2016 Furnace - 80% AFUE | Federal Standard 2016 Furnace - 80% AFUE | Federal Standard 2016 Furnace - 80% AFUE | Federal Standard 2016 Furnace - 80% AFUE | Federal Standard 2016 Furnace - 80% AFUE | Federal Standard 2016 Furnace - 80% AFUE | Federal Standard 2016 Furnace - 80% AFUE | Federal Standard 2016 Furnace - 80% AFUE
PSEMiniMart | PSEMiniMartSpace Heat - Gas Furnace | PSE | MiniMart | Space Heat - Gas Furnace | Federal Standard 2016 Furnace - 80% AFUE | Federal Standard 2016 Furnace - 80% AFUE | Federal Standard 2016 Furnace - 80% AFUE | Federal Standard 2016 Furnace - 80% AFUE | Federal Standard 2016 Furnace - 80% AFUE | Federal Standard 2016 Furnace - 80% AFUE | Federal Standard 2016 Furnace - 80% AFUE | Federal Standard 2016 Furnace - 80% AFUE | Federal Standard 2016 Furnace - 80% AFUE | Federal Standard 2016 Furnace - 80% AFUE | Federal Standard 2016 Furnace - 80% AFUE | Federal Standard 2016 Furnace - 80% AFUE | Federal Standard 2016 Furnace - 80% AFUE | Federal Standard 2016 Furnace - 80% AFUE | Federal Standard 2016 Furnace - 80% AFUE | Federal Standard 2016 Furnace - 80% AFUE | Federal Standard 2016 Furnace - 80% AFUE | Federal Standard 2016 Furnace - 80% AFUE | Federal Standard 2016 Furnace - 80% AFUE | Federal Standard 2016 Furnace - 80% AFUE | Federal Standard 2016 Furnace - 80% AFUE | Federal Standard 2016 Furnace - 80% AFUE | Federal Standard 2016 Furnace - 80% AFUE | Federal Standard 2016 Furnace - 80% AFUE | Federal Standard 2016 Furnace - 80% AFUE | Federal Standard 2016 Furnace - 80% AFUE | Federal Standard 2016 Furnace - 80% AFUE
PSERestaurant | PSERestaurantSpace Heat - Gas Furnace | PSE | Restaurant | Space Heat - Gas Furnace | Federal Standard 2016 Furnace - 80% AFUE | Federal Standard 2016 Furnace - 80% AFUE | Federal Standard 2016 Furnace - 80% AFUE | Federal Standard 2016 Furnace - 80% AFUE | Federal Standard 2016 Furnace - 80% AFUE | Federal Standard 2016 Furnace - 80% AFUE | Federal Standard 2016 Furnace - 80% AFUE | Federal Standard 2016 Furnace - 80% AFUE | Federal Standard 2016 Furnace - 80% AFUE | Federal Standard 2016 Furnace - 80% AFUE | Federal Standard 2016 Furnace - 80% AFUE | Federal Standard 2016 Furnace - 80% AFUE | Federal Standard 2016 Furnace - 80% AFUE | Federal Standard 2016 Furnace - 80% AFUE | Federal Standard 2016 Furnace - 80% AFUE | Federal Standard 2016 Furnace - 80% AFUE | Federal Standard 2016 Furnace - 80% AFUE | Federal Standard 2016 Furnace - 80% AFUE | Federal Standard 2016 Furnace - 80% AFUE | Federal Standard 2016 Furnace - 80% AFUE | Federal Standard 2016 Furnace - 80% AFUE | Federal Standard 2016 Furnace - 80% AFUE | Federal Standard 2016 Furnace - 80% AFUE | Federal Standard 2016 Furnace - 80% AFUE | Federal Standard 2016 Furnace - 80% AFUE | Federal Standard 2016 Furnace - 80% AFUE | Federal Standard 2016 Furnace - 80% AFUE
PSELodging | PSELodgingSpace Heat - Gas Furnace | PSE | Lodging | Space Heat - Gas Furnace | Federal Standard 2016 Furnace - 80% AFUE | Federal Standard 2016 Furnace - 80% AFUE | Federal Standard 2016 Furnace - 80% AFUE | Federal Standard 2016 Furnace - 80% AFUE | Federal Standard 2016 Furnace - 80% AFUE | Federal Standard 2016 Furnace - 80% AFUE | Federal Standard 2016 Furnace - 80% AFUE | Federal Standard 2016 Furnace - 80% AFUE | Federal Standard 2016 Furnace - 80% AFUE | Federal Standard 2016 Furnace - 80% AFUE | Federal Standard 2016 Furnace - 80% AFUE | Federal Standard 2016 Furnace - 80% AFUE | Federal Standard 2016 Furnace - 80% AFUE | Federal Standard 2016 Furnace - 80% AFUE | Federal Standard 2016 Furnace - 80% AFUE | Federal Standard 2016 Furnace - 80% AFUE | Federal Standard 2016 Furnace - 80% AFUE | Federal Standard 2016 Furnace - 80% AFUE | Federal Standard 2016 Furnace - 80% AFUE | Federal Standard 2016 Furnace - 80% AFUE | Federal Standard 2016 Furnace - 80% AFUE | Federal Standard 2016 Furnace - 80% AFUE | Federal Standard 2016 Furnace - 80% AFUE | Federal Standard 2016 Furnace - 80% AFUE | Federal Standard 2016 Furnace - 80% AFUE | Federal Standard 2016 Furnace - 80% AFUE | Federal Standard 2016 Furnace - 80% AFUE
PSEHospital | PSEHospitalSpace Heat - Gas Furnace | PSE | Hospital | Space Heat - Gas Furnace | Federal Standard 2016 Furnace - 80% AFUE | Federal Standard 2016 Furnace - 80% AFUE | Federal Standard 2016 Furnace - 80% AFUE | Federal Standard 2016 Furnace - 80% AFUE | Federal Standard 2016 Furnace - 80% AFUE | Federal Standard 2016 Furnace - 80% AFUE | Federal Standard 2016 Furnace - 80% AFUE | Federal Standard 2016 Furnace - 80% AFUE | Federal Standard 2016 Furnace - 80% AFUE | Federal Standard 2016 Furnace - 80% AFUE | Federal Standard 2016 Furnace - 80% AFUE | Federal Standard 2016 Furnace - 80% AFUE | Federal Standard 2016 Furnace - 80% AFUE | Federal Standard 2016 Furnace - 80% AFUE | Federal Standard 2016 Furnace - 80% AFUE | Federal Standard 2016 Furnace - 80% AFUE | Federal Standard 2016 Furnace - 80% AFUE | Federal Standard 2016 Furnace - 80% AFUE | Federal Standard 2016 Furnace - 80% AFUE | Federal Standard 2016 Furnace - 80% AFUE | Federal Standard 2016 Furnace - 80% AFUE | Federal Standard 2016 Furnace - 80% AFUE | Federal Standard 2016 Furnace - 80% AFUE | Federal Standard 2016 Furnace - 80% AFUE | Federal Standard 2016 Furnace - 80% AFUE | Federal Standard 2016 Furnace - 80% AFUE | Federal Standard 2016 Furnace - 80% AFUE
PSEResidential Care | PSEResidential CareSpace Heat - Gas Furnace | PSE | Residential Care | Space Heat - Gas Furnace | Federal Standard 2016 Furnace - 80% AFUE | Federal Standard 2016 Furnace - 80% AFUE | Federal Standard 2016 Furnace - 80% AFUE | Federal Standard 2016 Furnace - 80% AFUE | Federal Standard 2016 Furnace - 80% AFUE | Federal Standard 2016 Furnace - 80% AFUE | Federal Standard 2016 Furnace - 80% AFUE | Federal Standard 2016 Furnace - 80% AFUE | Federal Standard 2016 Furnace - 80% AFUE | Federal Standard 2016 Furnace - 80% AFUE | Federal Standard 2016 Furnace - 80% AFUE | Federal Standard 2016 Furnace - 80% AFUE | Federal Standard 2016 Furnace - 80% AFUE | Federal Standard 2016 Furnace - 80% AFUE | Federal Standard 2016 Furnace - 80% AFUE | Federal Standard 2016 Furnace - 80% AFUE | Federal Standard 2016 Furnace - 80% AFUE | Federal Standard 2016 Furnace - 80% AFUE | Federal Standard 2016 Furnace - 80% AFUE | Federal Standard 2016 Furnace - 80% AFUE | Federal Standard 2016 Furnace - 80% AFUE | Federal Standard 2016 Furnace - 80% AFUE | Federal Standard 2016 Furnace - 80% AFUE | Federal Standard 2016 Furnace - 80% AFUE | Federal Standard 2016 Furnace - 80% AFUE | Federal Standard 2016 Furnace - 80% AFUE | Federal Standard 2016 Furnace - 80% AFUE
PSEAssembly | PSEAssemblySpace Heat - Gas Furnace | PSE | Assembly | Space Heat - Gas Furnace | Federal Standard 2016 Furnace - 80% AFUE | Federal Standard 2016 Furnace - 80% AFUE | Federal Standard 2016 Furnace - 80% AFUE | Federal Standard 2016 Furnace - 80% AFUE | Federal Standard 2016 Furnace - 80% AFUE | Federal Standard 2016 Furnace - 80% AFUE | Federal Standard 2016 Furnace - 80% AFUE | Federal Standard 2016 Furnace - 80% AFUE | Federal Standard 2016 Furnace - 80% AFUE | Federal Standard 2016 Furnace - 80% AFUE | Federal Standard 2016 Furnace - 80% AFUE | Federal Standard 2016 Furnace - 80% AFUE | Federal Standard 2016 Furnace - 80% AFUE | Federal Standard 2016 Furnace - 80% AFUE | Federal Standard 2016 Furnace - 80% AFUE | Federal Standard 2016 Furnace - 80% AFUE | Federal Standard 2016 Furnace - 80% AFUE | Federal Standard 2016 Furnace - 80% AFUE | Federal Standard 2016 Furnace - 80% AFUE | Federal Standard 2016 Furnace - 80% AFUE | Federal Standard 2016 Furnace - 80% AFUE | Federal Standard 2016 Furnace - 80% AFUE | Federal Standard 2016 Furnace - 80% AFUE | Federal Standard 2016 Furnace - 80% AFUE | Federal Standard 2016 Furnace - 80% AFUE | Federal Standard 2016 Furnace - 80% AFUE | Federal Standard 2016 Furnace - 80% AFUE
PSEOther | PSEOtherSpace Heat - Gas Furnace | PSE | Other | Space Heat - Gas Furnace | Federal Standard 2016 Furnace - 80% AFUE | Federal Standard 2016 Furnace - 80% AFUE | Federal Standard 2016 Furnace - 80% AFUE | Federal Standard 2016 Furnace - 80% AFUE | Federal Standard 2016 Furnace - 80% AFUE | Federal Standard 2016 Furnace - 80% AFUE | Federal Standard 2016 Furnace - 80% AFUE | Federal Standard 2016 Furnace - 80% AFUE | Federal Standard 2016 Furnace - 80% AFUE | Federal Standard 2016 Furnace - 80% AFUE | Federal Standard 2016 Furnace - 80% AFUE | Federal Standard 2016 Furnace - 80% AFUE | Federal Standard 2016 Furnace - 80% AFUE | Federal Standard 2016 Furnace - 80% AFUE | Federal Standard 2016 Furnace - 80% AFUE | Federal Standard 2016 Furnace - 80% AFUE | Federal Standard 2016 Furnace - 80% AFUE | Federal Standard 2016 Furnace - 80% AFUE | Federal Standard 2016 Furnace - 80% AFUE | Federal Standard 2016 Furnace - 80% AFUE | Federal Standard 2016 Furnace - 80% AFUE | Federal Standard 2016 Furnace - 80% AFUE | Federal Standard 2016 Furnace - 80% AFUE | Federal Standard 2016 Furnace - 80% AFUE | Federal Standard 2016 Furnace - 80% AFUE | Federal Standard 2016 Furnace - 80% AFUE | Federal Standard 2016 Furnace - 80% AFUE
PSELarge Off | PSELarge OffWater Heat GT 55 Gal | PSE | Large Off | Water Heat GT 55 Gal | Federal Standard 2015 Condensing Water Heater GT 55 Gal - TE 0.80 | Federal Standard 2015 Condensing Water Heater GT 55 Gal - TE 0.80 | Federal Standard 2015 Condensing Water Heater GT 55 Gal - TE 0.80 | Federal Standard 2015 Condensing Water Heater GT 55 Gal - TE 0.80 | Federal Standard 2015 Condensing Water Heater GT 55 Gal - TE 0.80 | Federal Standard 2015 Condensing Water Heater GT 55 Gal - TE 0.80 | Federal Standard 2015 Condensing Water Heater GT 55 Gal - TE 0.80 | Federal Standard 2015 Condensing Water Heater GT 55 Gal - TE 0.80 | Federal Standard 2015 Condensing Water Heater GT 55 Gal - TE 0.80 | Federal Standard 2015 Condensing Water Heater GT 55 Gal - TE 0.80 | Federal Standard 2015 Condensing Water Heater GT 55 Gal - TE 0.80 | Federal Standard 2015 Condensing Water Heater GT 55 Gal - TE 0.80 | Federal Standard 2015 Condensing Water Heater GT 55 Gal - TE 0.80 | Federal Standard 2015 Condensing Water Heater GT 55 Gal - TE 0.80 | Federal Standard 2015 Condensing Water Heater GT 55 Gal - TE 0.80 | Federal Standard 2015 Condensing Water Heater GT 55 Gal - TE 0.80 | Federal Standard 2015 Condensing Water Heater GT 55 Gal - TE 0.80 | Federal Standard 2015 Condensing Water Heater GT 55 Gal - TE 0.80 | Federal Standard 2015 Condensing Water Heater GT 55 Gal - TE 0.80 | Federal Standard 2015 Condensing Water Heater GT 55 Gal - TE 0.80 | Federal Standard 2015 Condensing Water Heater GT 55 Gal - TE 0.80 | Federal Standard 2015 Condensing Water Heater GT 55 Gal - TE 0.80 | Federal Standard 2015 Condensing Water Heater GT 55 Gal - TE 0.80 | Federal Standard 2015 Condensing Water Heater GT 55 Gal - TE 0.80 | Federal Standard 2015 Condensing Water Heater GT 55 Gal - TE 0.80 | Federal Standard 2015 Condensing Water Heater GT 55 Gal - TE 0.80 | Federal Standard 2015 Condensing Water Heater GT 55 Gal - TE 0.80
PSEMedium Off | PSEMedium OffWater Heat GT 55 Gal | PSE | Medium Off | Water Heat GT 55 Gal | Federal Standard 2015 Condensing Water Heater GT 55 Gal - TE 0.80 | Federal Standard 2015 Condensing Water Heater GT 55 Gal - TE 0.80 | Federal Standard 2015 Condensing Water Heater GT 55 Gal - TE 0.80 | Federal Standard 2015 Condensing Water Heater GT 55 Gal - TE 0.80 | Federal Standard 2015 Condensing Water Heater GT 55 Gal - TE 0.80 | Federal Standard 2015 Condensing Water Heater GT 55 Gal - TE 0.80 | Federal Standard 2015 Condensing Water Heater GT 55 Gal - TE 0.80 | Federal Standard 2015 Condensing Water Heater GT 55 Gal - TE 0.80 | Federal Standard 2015 Condensing Water Heater GT 55 Gal - TE 0.80 | Federal Standard 2015 Condensing Water Heater GT 55 Gal - TE 0.80 | Federal Standard 2015 Condensing Water Heater GT 55 Gal - TE 0.80 | Federal Standard 2015 Condensing Water Heater GT 55 Gal - TE 0.80 | Federal Standard 2015 Condensing Water Heater GT 55 Gal - TE 0.80 | Federal Standard 2015 Condensing Water Heater GT 55 Gal - TE 0.80 | Federal Standard 2015 Condensing Water Heater GT 55 Gal - TE 0.80 | Federal Standard 2015 Condensing Water Heater GT 55 Gal - TE 0.80 | Federal Standard 2015 Condensing Water Heater GT 55 Gal - TE 0.80 | Federal Standard 2015 Condensing Water Heater GT 55 Gal - TE 0.80 | Federal Standard 2015 Condensing Water Heater GT 55 Gal - TE 0.80 | Federal Standard 2015 Condensing Water Heater GT 55 Gal - TE 0.80 | Federal Standard 2015 Condensing Water Heater GT 55 Gal - TE 0.80 | Federal Standard 2015 Condensing Water Heater GT 55 Gal - TE 0.80 | Federal Standard 2015 Condensing Water Heater GT 55 Gal - TE 0.80 | Federal Standard 2015 Condensing Water Heater GT 55 Gal - TE 0.80 | Federal Standard 2015 Condensing Water Heater GT 55 Gal - TE 0.80 | Federal Standard 2015 Condensing Water Heater GT 55 Gal - TE 0.80 | Federal Standard 2015 Condensing Water Heater GT 55 Gal - TE 0.80
PSESmall Off | PSESmall OffWater Heat GT 55 Gal | PSE | Small Off | Water Heat GT 55 Gal | Federal Standard 2015 Condensing Water Heater GT 55 Gal - TE 0.80 | Federal Standard 2015 Condensing Water Heater GT 55 Gal - TE 0.80 | Federal Standard 2015 Condensing Water Heater GT 55 Gal - TE 0.80 | Federal Standard 2015 Condensing Water Heater GT 55 Gal - TE 0.80 | Federal Standard 2015 Condensing Water Heater GT 55 Gal - TE 0.80 | Federal Standard 2015 Condensing Water Heater GT 55 Gal - TE 0.80 | Federal Standard 2015 Condensing Water Heater GT 55 Gal - TE 0.80 | Federal Standard 2015 Condensing Water Heater GT 55 Gal - TE 0.80 | Federal Standard 2015 Condensing Water Heater GT 55 Gal - TE 0.80 | Federal Standard 2015 Condensing Water Heater GT 55 Gal - TE 0.80 | Federal Standard 2015 Condensing Water Heater GT 55 Gal - TE 0.80 | Federal Standard 2015 Condensing Water Heater GT 55 Gal - TE 0.80 | Federal Standard 2015 Condensing Water Heater GT 55 Gal - TE 0.80 | Federal Standard 2015 Condensing Water Heater GT 55 Gal - TE 0.80 | Federal Standard 2015 Condensing Water Heater GT 55 Gal - TE 0.80 | Federal Standard 2015 Condensing Water Heater GT 55 Gal - TE 0.80 | Federal Standard 2015 Condensing Water Heater GT 55 Gal - TE 0.80 | Federal Standard 2015 Condensing Water Heater GT 55 Gal - TE 0.80 | Federal Standard 2015 Condensing Water Heater GT 55 Gal - TE 0.80 | Federal Standard 2015 Condensing Water Heater GT 55 Gal - TE 0.80 | Federal Standard 2015 Condensing Water Heater GT 55 Gal - TE 0.80 | Federal Standard 2015 Condensing Water Heater GT 55 Gal - TE 0.80 | Federal Standard 2015 Condensing Water Heater GT 55 Gal - TE 0.80 | Federal Standard 2015 Condensing Water Heater GT 55 Gal - TE 0.80 | Federal Standard 2015 Condensing Water Heater GT 55 Gal - TE 0.80 | Federal Standard 2015 Condensing Water Heater GT 55 Gal - TE 0.80 | Federal Standard 2015 Condensing Water Heater GT 55 Gal - TE 0.80
PSEXLarge Ret | PSEXLarge RetWater Heat GT 55 Gal | PSE | XLarge Ret | Water Heat GT 55 Gal | Federal Standard 2015 Condensing Water Heater GT 55 Gal - TE 0.80 | Federal Standard 2015 Condensing Water Heater GT 55 Gal - TE 0.80 | Federal Standard 2015 Condensing Water Heater GT 55 Gal - TE 0.80 | Federal Standard 2015 Condensing Water Heater GT 55 Gal - TE 0.80 | Federal Standard 2015 Condensing Water Heater GT 55 Gal - TE 0.80 | Federal Standard 2015 Condensing Water Heater GT 55 Gal - TE 0.80 | Federal Standard 2015 Condensing Water Heater GT 55 Gal - TE 0.80 | Federal Standard 2015 Condensing Water Heater GT 55 Gal - TE 0.80 | Federal Standard 2015 Condensing Water Heater GT 55 Gal - TE 0.80 | Federal Standard 2015 Condensing Water Heater GT 55 Gal - TE 0.80 | Federal Standard 2015 Condensing Water Heater GT 55 Gal - TE 0.80 | Federal Standard 2015 Condensing Water Heater GT 55 Gal - TE 0.80 | Federal Standard 2015 Condensing Water Heater GT 55 Gal - TE 0.80 | Federal Standard 2015 Condensing Water Heater GT 55 Gal - TE 0.80 | Federal Standard 2015 Condensing Water Heater GT 55 Gal - TE 0.80 | Federal Standard 2015 Condensing Water Heater GT 55 Gal - TE 0.80 | Federal Standard 2015 Condensing Water Heater GT 55 Gal - TE 0.80 | Federal Standard 2015 Condensing Water Heater GT 55 Gal - TE 0.80 | Federal Standard 2015 Condensing Water Heater GT 55 Gal - TE 0.80 | Federal Standard 2015 Condensing Water Heater GT 55 Gal - TE 0.80 | Federal Standard 2015 Condensing Water Heater GT 55 Gal - TE 0.80 | Federal Standard 2015 Condensing Water Heater GT 55 Gal - TE 0.80 | Federal Standard 2015 Condensing Water Heater GT 55 Gal - TE 0.80 | Federal Standard 2015 Condensing Water Heater GT 55 Gal - TE 0.80 | Federal Standard 2015 Condensing Water Heater GT 55 Gal - TE 0.80 | Federal Standard 2015 Condensing Water Heater GT 55 Gal - TE 0.80 | Federal Standard 2015 Condensing Water Heater GT 55 Gal - TE 0.80
PSELarge Ret | PSELarge RetWater Heat GT 55 Gal | PSE | Large Ret | Water Heat GT 55 Gal | Federal Standard 2015 Condensing Water Heater GT 55 Gal - TE 0.80 | Federal Standard 2015 Condensing Water Heater GT 55 Gal - TE 0.80 | Federal Standard 2015 Condensing Water Heater GT 55 Gal - TE 0.80 | Federal Standard 2015 Condensing Water Heater GT 55 Gal - TE 0.80 | Federal Standard 2015 Condensing Water Heater GT 55 Gal - TE 0.80 | Federal Standard 2015 Condensing Water Heater GT 55 Gal - TE 0.80 | Federal Standard 2015 Condensing Water Heater GT 55 Gal - TE 0.80 | Federal Standard 2015 Condensing Water Heater GT 55 Gal - TE 0.80 | Federal Standard 2015 Condensing Water Heater GT 55 Gal - TE 0.80 | Federal Standard 2015 Condensing Water Heater GT 55 Gal - TE 0.80 | Federal Standard 2015 Condensing Water Heater GT 55 Gal - TE 0.80 | Federal Standard 2015 Condensing Water Heater GT 55 Gal - TE 0.80 | Federal Standard 2015 Condensing Water Heater GT 55 Gal - TE 0.80 | Federal Standard 2015 Condensing Water Heater GT 55 Gal - TE 0.80 | Federal Standard 2015 Condensing Water Heater GT 55 Gal - TE 0.80 | Federal Standard 2015 Condensing Water Heater GT 55 Gal - TE 0.80 | Federal Standard 2015 Condensing Water Heater GT 55 Gal - TE 0.80 | Federal Standard 2015 Condensing Water Heater GT 55 Gal - TE 0.80 | Federal Standard 2015 Condensing Water Heater GT 55 Gal - TE 0.80 | Federal Standard 2015 Condensing Water Heater GT 55 Gal - TE 0.80 | Federal Standard 2015 Condensing Water Heater GT 55 Gal - TE 0.80 | Federal Standard 2015 Condensing Water Heater GT 55 Gal - TE 0.80 | Federal Standard 2015 Condensing Water Heater GT 55 Gal - TE 0.80 | Federal Standard 2015 Condensing Water Heater GT 55 Gal - TE 0.80 | Federal Standard 2015 Condensing Water Heater GT 55 Gal - TE 0.80 | Federal Standard 2015 Condensing Water Heater GT 55 Gal - TE 0.80 | Federal Standard 2015 Condensing Water Heater GT 55 Gal - TE 0.80
PSEMedium Ret | PSEMedium RetWater Heat GT 55 Gal | PSE | Medium Ret | Water Heat GT 55 Gal | Federal Standard 2015 Condensing Water Heater GT 55 Gal - TE 0.80 | Federal Standard 2015 Condensing Water Heater GT 55 Gal - TE 0.80 | Federal Standard 2015 Condensing Water Heater GT 55 Gal - TE 0.80 | Federal Standard 2015 Condensing Water Heater GT 55 Gal - TE 0.80 | Federal Standard 2015 Condensing Water Heater GT 55 Gal - TE 0.80 | Federal Standard 2015 Condensing Water Heater GT 55 Gal - TE 0.80 | Federal Standard 2015 Condensing Water Heater GT 55 Gal - TE 0.80 | Federal Standard 2015 Condensing Water Heater GT 55 Gal - TE 0.80 | Federal Standard 2015 Condensing Water Heater GT 55 Gal - TE 0.80 | Federal Standard 2015 Condensing Water Heater GT 55 Gal - TE 0.80 | Federal Standard 2015 Condensing Water Heater GT 55 Gal - TE 0.80 | Federal Standard 2015 Condensing Water Heater GT 55 Gal - TE 0.80 | Federal Standard 2015 Condensing Water Heater GT 55 Gal - TE 0.80 | Federal Standard 2015 Condensing Water Heater GT 55 Gal - TE 0.80 | Federal Standard 2015 Condensing Water Heater GT 55 Gal - TE 0.80 | Federal Standard 2015 Condensing Water Heater GT 55 Gal - TE 0.80 | Federal Standard 2015 Condensing Water Heater GT 55 Gal - TE 0.80 | Federal Standard 2015 Condensing Water Heater GT 55 Gal - TE 0.80 | Federal Standard 2015 Condensing Water Heater GT 55 Gal - TE 0.80 | Federal Standard 2015 Condensing Water Heater GT 55 Gal - TE 0.80 | Federal Standard 2015 Condensing Water Heater GT 55 Gal - TE 0.80 | Federal Standard 2015 Condensing Water Heater GT 55 Gal - TE 0.80 | Federal Standard 2015 Condensing Water Heater GT 55 Gal - TE 0.80 | Federal Standard 2015 Condensing Water Heater GT 55 Gal - TE 0.80 | Federal Standard 2015 Condensing Water Heater GT 55 Gal - TE 0.80 | Federal Standard 2015 Condensing Water Heater GT 55 Gal - TE 0.80 | Federal Standard 2015 Condensing Water Heater GT 55 Gal - TE 0.80
PSESmall Ret | PSESmall RetWater Heat GT 55 Gal | PSE | Small Ret | Water Heat GT 55 Gal | Federal Standard 2015 Condensing Water Heater GT 55 Gal - TE 0.80 | Federal Standard 2015 Condensing Water Heater GT 55 Gal - TE 0.80 | Federal Standard 2015 Condensing Water Heater GT 55 Gal - TE 0.80 | Federal Standard 2015 Condensing Water Heater GT 55 Gal - TE 0.80 | Federal Standard 2015 Condensing Water Heater GT 55 Gal - TE 0.80 | Federal Standard 2015 Condensing Water Heater GT 55 Gal - TE 0.80 | Federal Standard 2015 Condensing Water Heater GT 55 Gal - TE 0.80 | Federal Standard 2015 Condensing Water Heater GT 55 Gal - TE 0.80 | Federal Standard 2015 Condensing Water Heater GT 55 Gal - TE 0.80 | Federal Standard 2015 Condensing Water Heater GT 55 Gal - TE 0.80 | Federal Standard 2015 Condensing Water Heater GT 55 Gal - TE 0.80 | Federal Standard 2015 Condensing Water Heater GT 55 Gal - TE 0.80 | Federal Standard 2015 Condensing Water Heater GT 55 Gal - TE 0.80 | Federal Standard 2015 Condensing Water Heater GT 55 Gal - TE 0.80 | Federal Standard 2015 Condensing Water Heater GT 55 Gal - TE 0.80 | Federal Standard 2015 Condensing Water Heater GT 55 Gal - TE 0.80 | Federal Standard 2015 Condensing Water Heater GT 55 Gal - TE 0.80 | Federal Standard 2015 Condensing Water Heater GT 55 Gal - TE 0.80 | Federal Standard 2015 Condensing Water Heater GT 55 Gal - TE 0.80 | Federal Standard 2015 Condensing Water Heater GT 55 Gal - TE 0.80 | Federal Standard 2015 Condensing Water Heater GT 55 Gal - TE 0.80 | Federal Standard 2015 Condensing Water Heater GT 55 Gal - TE 0.80 | Federal Standard 2015 Condensing Water Heater GT 55 Gal - TE 0.80 | Federal Standard 2015 Condensing Water Heater GT 55 Gal - TE 0.80 | Federal Standard 2015 Condensing Water Heater GT 55 Gal - TE 0.80 | Federal Standard 2015 Condensing Water Heater GT 55 Gal - TE 0.80 | Federal Standard 2015 Condensing Water Heater GT 55 Gal - TE 0.80
PSESchool K-12 | PSESchool K-12Water Heat GT 55 Gal | PSE | School K-12 | Water Heat GT 55 Gal | Federal Standard 2015 Condensing Water Heater GT 55 Gal - TE 0.80 | Federal Standard 2015 Condensing Water Heater GT 55 Gal - TE 0.80 | Federal Standard 2015 Condensing Water Heater GT 55 Gal - TE 0.80 | Federal Standard 2015 Condensing Water Heater GT 55 Gal - TE 0.80 | Federal Standard 2015 Condensing Water Heater GT 55 Gal - TE 0.80 | Federal Standard 2015 Condensing Water Heater GT 55 Gal - TE 0.80 | Federal Standard 2015 Condensing Water Heater GT 55 Gal - TE 0.80 | Federal Standard 2015 Condensing Water Heater GT 55 Gal - TE 0.80 | Federal Standard 2015 Condensing Water Heater GT 55 Gal - TE 0.80 | Federal Standard 2015 Condensing Water Heater GT 55 Gal - TE 0.80 | Federal Standard 2015 Condensing Water Heater GT 55 Gal - TE 0.80 | Federal Standard 2015 Condensing Water Heater GT 55 Gal - TE 0.80 | Federal Standard 2015 Condensing Water Heater GT 55 Gal - TE 0.80 | Federal Standard 2015 Condensing Water Heater GT 55 Gal - TE 0.80 | Federal Standard 2015 Condensing Water Heater GT 55 Gal - TE 0.80 | Federal Standard 2015 Condensing Water Heater GT 55 Gal - TE 0.80 | Federal Standard 2015 Condensing Water Heater GT 55 Gal - TE 0.80 | Federal Standard 2015 Condensing Water Heater GT 55 Gal - TE 0.80 | Federal Standard 2015 Condensing Water Heater GT 55 Gal - TE 0.80 | Federal Standard 2015 Condensing Water Heater GT 55 Gal - TE 0.80 | Federal Standard 2015 Condensing Water Heater GT 55 Gal - TE 0.80 | Federal Standard 2015 Condensing Water Heater GT 55 Gal - TE 0.80 | Federal Standard 2015 Condensing Water Heater GT 55 Gal - TE 0.80 | Federal Standard 2015 Condensing Water Heater GT 55 Gal - TE 0.80 | Federal Standard 2015 Condensing Water Heater GT 55 Gal - TE 0.80 | Federal Standard 2015 Condensing Water Heater GT 55 Gal - TE 0.80 | Federal Standard 2015 Condensing Water Heater GT 55 Gal - TE 0.80
PSEUniversity | PSEUniversityWater Heat GT 55 Gal | PSE | University | Water Heat GT 55 Gal | Federal Standard 2015 Condensing Water Heater GT 55 Gal - TE 0.80 | Federal Standard 2015 Condensing Water Heater GT 55 Gal - TE 0.80 | Federal Standard 2015 Condensing Water Heater GT 55 Gal - TE 0.80 | Federal Standard 2015 Condensing Water Heater GT 55 Gal - TE 0.80 | Federal Standard 2015 Condensing Water Heater GT 55 Gal - TE 0.80 | Federal Standard 2015 Condensing Water Heater GT 55 Gal - TE 0.80 | Federal Standard 2015 Condensing Water Heater GT 55 Gal - TE 0.80 | Federal Standard 2015 Condensing Water Heater GT 55 Gal - TE 0.80 | Federal Standard 2015 Condensing Water Heater GT 55 Gal - TE 0.80 | Federal Standard 2015 Condensing Water Heater GT 55 Gal - TE 0.80 | Federal Standard 2015 Condensing Water Heater GT 55 Gal - TE 0.80 | Federal Standard 2015 Condensing Water Heater GT 55 Gal - TE 0.80 | Federal Standard 2015 Condensing Water Heater GT 55 Gal - TE 0.80 | Federal Standard 2015 Condensing Water Heater GT 55 Gal - TE 0.80 | Federal Standard 2015 Condensing Water Heater GT 55 Gal - TE 0.80 | Federal Standard 2015 Condensing Water Heater GT 55 Gal - TE 0.80 | Federal Standard 2015 Condensing Water Heater GT 55 Gal - TE 0.80 | Federal Standard 2015 Condensing Water Heater GT 55 Gal - TE 0.80 | Federal Standard 2015 Condensing Water Heater GT 55 Gal - TE 0.80 | Federal Standard 2015 Condensing Water Heater GT 55 Gal - TE 0.80 | Federal Standard 2015 Condensing Water Heater GT 55 Gal - TE 0.80 | Federal Standard 2015 Condensing Water Heater GT 55 Gal - TE 0.80 | Federal Standard 2015 Condensing Water Heater GT 55 Gal - TE 0.80 | Federal Standard 2015 Condensing Water Heater GT 55 Gal - TE 0.80 | Federal Standard 2015 Condensing Water Heater GT 55 Gal - TE 0.80 | Federal Standard 2015 Condensing Water Heater GT 55 Gal - TE 0.80 | Federal Standard 2015 Condensing Water Heater GT 55 Gal - TE 0.80
PSEWarehouse | PSEWarehouseWater Heat GT 55 Gal | PSE | Warehouse | Water Heat GT 55 Gal | Federal Standard 2015 Condensing Water Heater GT 55 Gal - TE 0.80 | Federal Standard 2015 Condensing Water Heater GT 55 Gal - TE 0.80 | Federal Standard 2015 Condensing Water Heater GT 55 Gal - TE 0.80 | Federal Standard 2015 Condensing Water Heater GT 55 Gal - TE 0.80 | Federal Standard 2015 Condensing Water Heater GT 55 Gal - TE 0.80 | Federal Standard 2015 Condensing Water Heater GT 55 Gal - TE 0.80 | Federal Standard 2015 Condensing Water Heater GT 55 Gal - TE 0.80 | Federal Standard 2015 Condensing Water Heater GT 55 Gal - TE 0.80 | Federal Standard 2015 Condensing Water Heater GT 55 Gal - TE 0.80 | Federal Standard 2015 Condensing Water Heater GT 55 Gal - TE 0.80 | Federal Standard 2015 Condensing Water Heater GT 55 Gal - TE 0.80 | Federal Standard 2015 Condensing Water Heater GT 55 Gal - TE 0.80 | Federal Standard 2015 Condensing Water Heater GT 55 Gal - TE 0.80 | Federal Standard 2015 Condensing Water Heater GT 55 Gal - TE 0.80 | Federal Standard 2015 Condensing Water Heater GT 55 Gal - TE 0.80 | Federal Standard 2015 Condensing Water Heater GT 55 Gal - TE 0.80 | Federal Standard 2015 Condensing Water Heater GT 55 Gal - TE 0.80 | Federal Standard 2015 Condensing Water Heater GT 55 Gal - TE 0.80 | Federal Standard 2015 Condensing Water Heater GT 55 Gal - TE 0.80 | Federal Standard 2015 Condensing Water Heater GT 55 Gal - TE 0.80 | Federal Standard 2015 Condensing Water Heater GT 55 Gal - TE 0.80 | Federal Standard 2015 Condensing Water Heater GT 55 Gal - TE 0.80 | Federal Standard 2015 Condensing Water Heater GT 55 Gal - TE 0.80 | Federal Standard 2015 Condensing Water Heater GT 55 Gal - TE 0.80 | Federal Standard 2015 Condensing Water Heater GT 55 Gal - TE 0.80 | Federal Standard 2015 Condensing Water Heater GT 55 Gal - TE 0.80 | Federal Standard 2015 Condensing Water Heater GT 55 Gal - TE 0.80
PSESupermarket | PSESupermarketWater Heat GT 55 Gal | PSE | Supermarket | Water Heat GT 55 Gal | Federal Standard 2015 Condensing Water Heater GT 55 Gal - TE 0.80 | Federal Standard 2015 Condensing Water Heater GT 55 Gal - TE 0.80 | Federal Standard 2015 Condensing Water Heater GT 55 Gal - TE 0.80 | Federal Standard 2015 Condensing Water Heater GT 55 Gal - TE 0.80 | Federal Standard 2015 Condensing Water Heater GT 55 Gal - TE 0.80 | Federal Standard 2015 Condensing Water Heater GT 55 Gal - TE 0.80 | Federal Standard 2015 Condensing Water Heater GT 55 Gal - TE 0.80 | Federal Standard 2015 Condensing Water Heater GT 55 Gal - TE 0.80 | Federal Standard 2015 Condensing Water Heater GT 55 Gal - TE 0.80 | Federal Standard 2015 Condensing Water Heater GT 55 Gal - TE 0.80 | Federal Standard 2015 Condensing Water Heater GT 55 Gal - TE 0.80 | Federal Standard 2015 Condensing Water Heater GT 55 Gal - TE 0.80 | Federal Standard 2015 Condensing Water Heater GT 55 Gal - TE 0.80 | Federal Standard 2015 Condensing Water Heater GT 55 Gal - TE 0.80 | Federal Standard 2015 Condensing Water Heater GT 55 Gal - TE 0.80 | Federal Standard 2015 Condensing Water Heater GT 55 Gal - TE 0.80 | Federal Standard 2015 Condensing Water Heater GT 55 Gal - TE 0.80 | Federal Standard 2015 Condensing Water Heater GT 55 Gal - TE 0.80 | Federal Standard 2015 Condensing Water Heater GT 55 Gal - TE 0.80 | Federal Standard 2015 Condensing Water Heater GT 55 Gal - TE 0.80 | Federal Standard 2015 Condensing Water Heater GT 55 Gal - TE 0.80 | Federal Standard 2015 Condensing Water Heater GT 55 Gal - TE 0.80 | Federal Standard 2015 Condensing Water Heater GT 55 Gal - TE 0.80 | Federal Standard 2015 Condensing Water Heater GT 55 Gal - TE 0.80 | Federal Standard 2015 Condensing Water Heater GT 55 Gal - TE 0.80 | Federal Standard 2015 Condensing Water Heater GT 55 Gal - TE 0.80 | Federal Standard 2015 Condensing Water Heater GT 55 Gal - TE 0.80
PSEMiniMart | PSEMiniMartWater Heat GT 55 Gal | PSE | MiniMart | Water Heat GT 55 Gal | Federal Standard 2015 Condensing Water Heater GT 55 Gal - TE 0.80 | Federal Standard 2015 Condensing Water Heater GT 55 Gal - TE 0.80 | Federal Standard 2015 Condensing Water Heater GT 55 Gal - TE 0.80 | Federal Standard 2015 Condensing Water Heater GT 55 Gal - TE 0.80 | Federal Standard 2015 Condensing Water Heater GT 55 Gal - TE 0.80 | Federal Standard 2015 Condensing Water Heater GT 55 Gal - TE 0.80 | Federal Standard 2015 Condensing Water Heater GT 55 Gal - TE 0.80 | Federal Standard 2015 Condensing Water Heater GT 55 Gal - TE 0.80 | Federal Standard 2015 Condensing Water Heater GT 55 Gal - TE 0.80 | Federal Standard 2015 Condensing Water Heater GT 55 Gal - TE 0.80 | Federal Standard 2015 Condensing Water Heater GT 55 Gal - TE 0.80 | Federal Standard 2015 Condensing Water Heater GT 55 Gal - TE 0.80 | Federal Standard 2015 Condensing Water Heater GT 55 Gal - TE 0.80 | Federal Standard 2015 Condensing Water Heater GT 55 Gal - TE 0.80 | Federal Standard 2015 Condensing Water Heater GT 55 Gal - TE 0.80 | Federal Standard 2015 Condensing Water Heater GT 55 Gal - TE 0.80 | Federal Standard 2015 Condensing Water Heater GT 55 Gal - TE 0.80 | Federal Standard 2015 Condensing Water Heater GT 55 Gal - TE 0.80 | Federal Standard 2015 Condensing Water Heater GT 55 Gal - TE 0.80 | Federal Standard 2015 Condensing Water Heater GT 55 Gal - TE 0.80 | Federal Standard 2015 Condensing Water Heater GT 55 Gal - TE 0.80 | Federal Standard 2015 Condensing Water Heater GT 55 Gal - TE 0.80 | Federal Standard 2015 Condensing Water Heater GT 55 Gal - TE 0.80 | Federal Standard 2015 Condensing Water Heater GT 55 Gal - TE 0.80 | Federal Standard 2015 Condensing Water Heater GT 55 Gal - TE 0.80 | Federal Standard 2015 Condensing Water Heater GT 55 Gal - TE 0.80 | Federal Standard 2015 Condensing Water Heater GT 55 Gal - TE 0.80
PSERestaurant | PSERestaurantWater Heat GT 55 Gal | PSE | Restaurant | Water Heat GT 55 Gal | Federal Standard 2015 Condensing Water Heater GT 55 Gal - TE 0.80 | Federal Standard 2015 Condensing Water Heater GT 55 Gal - TE 0.80 | Federal Standard 2015 Condensing Water Heater GT 55 Gal - TE 0.80 | Federal Standard 2015 Condensing Water Heater GT 55 Gal - TE 0.80 | Federal Standard 2015 Condensing Water Heater GT 55 Gal - TE 0.80 | Federal Standard 2015 Condensing Water Heater GT 55 Gal - TE 0.80 | Federal Standard 2015 Condensing Water Heater GT 55 Gal - TE 0.80 | Federal Standard 2015 Condensing Water Heater GT 55 Gal - TE 0.80 | Federal Standard 2015 Condensing Water Heater GT 55 Gal - TE 0.80 | Federal Standard 2015 Condensing Water Heater GT 55 Gal - TE 0.80 | Federal Standard 2015 Condensing Water Heater GT 55 Gal - TE 0.80 | Federal Standard 2015 Condensing Water Heater GT 55 Gal - TE 0.80 | Federal Standard 2015 Condensing Water Heater GT 55 Gal - TE 0.80 | Federal Standard 2015 Condensing Water Heater GT 55 Gal - TE 0.80 | Federal Standard 2015 Condensing Water Heater GT 55 Gal - TE 0.80 | Federal Standard 2015 Condensing Water Heater GT 55 Gal - TE 0.80 | Federal Standard 2015 Condensing Water Heater GT 55 Gal - TE 0.80 | Federal Standard 2015 Condensing Water Heater GT 55 Gal - TE 0.80 | Federal Standard 2015 Condensing Water Heater GT 55 Gal - TE 0.80 | Federal Standard 2015 Condensing Water Heater GT 55 Gal - TE 0.80 | Federal Standard 2015 Condensing Water Heater GT 55 Gal - TE 0.80 | Federal Standard 2015 Condensing Water Heater GT 55 Gal - TE 0.80 | Federal Standard 2015 Condensing Water Heater GT 55 Gal - TE 0.80 | Federal Standard 2015 Condensing Water Heater GT 55 Gal - TE 0.80 | Federal Standard 2015 Condensing Water Heater GT 55 Gal - TE 0.80 | Federal Standard 2015 Condensing Water Heater GT 55 Gal - TE 0.80 | Federal Standard 2015 Condensing Water Heater GT 55 Gal - TE 0.80
PSELodging | PSELodgingWater Heat GT 55 Gal | PSE | Lodging | Water Heat GT 55 Gal | Federal Standard 2015 Condensing Water Heater GT 55 Gal - TE 0.80 | Federal Standard 2015 Condensing Water Heater GT 55 Gal - TE 0.80 | Federal Standard 2015 Condensing Water Heater GT 55 Gal - TE 0.80 | Federal Standard 2015 Condensing Water Heater GT 55 Gal - TE 0.80 | Federal Standard 2015 Condensing Water Heater GT 55 Gal - TE 0.80 | Federal Standard 2015 Condensing Water Heater GT 55 Gal - TE 0.80 | Federal Standard 2015 Condensing Water Heater GT 55 Gal - TE 0.80 | Federal Standard 2015 Condensing Water Heater GT 55 Gal - TE 0.80 | Federal Standard 2015 Condensing Water Heater GT 55 Gal - TE 0.80 | Federal Standard 2015 Condensing Water Heater GT 55 Gal - TE 0.80 | Federal Standard 2015 Condensing Water Heater GT 55 Gal - TE 0.80 | Federal Standard 2015 Condensing Water Heater GT 55 Gal - TE 0.80 | Federal Standard 2015 Condensing Water Heater GT 55 Gal - TE 0.80 | Federal Standard 2015 Condensing Water Heater GT 55 Gal - TE 0.80 | Federal Standard 2015 Condensing Water Heater GT 55 Gal - TE 0.80 | Federal Standard 2015 Condensing Water Heater GT 55 Gal - TE 0.80 | Federal Standard 2015 Condensing Water Heater GT 55 Gal - TE 0.80 | Federal Standard 2015 Condensing Water Heater GT 55 Gal - TE 0.80 | Federal Standard 2015 Condensing Water Heater GT 55 Gal - TE 0.80 | Federal Standard 2015 Condensing Water Heater GT 55 Gal - TE 0.80 | Federal Standard 2015 Condensing Water Heater GT 55 Gal - TE 0.80 | Federal Standard 2015 Condensing Water Heater GT 55 Gal - TE 0.80 | Federal Standard 2015 Condensing Water Heater GT 55 Gal - TE 0.80 | Federal Standard 2015 Condensing Water Heater GT 55 Gal - TE 0.80 | Federal Standard 2015 Condensing Water Heater GT 55 Gal - TE 0.80 | Federal Standard 2015 Condensing Water Heater GT 55 Gal - TE 0.80 | Federal Standard 2015 Condensing Water Heater GT 55 Gal - TE 0.80
PSEHospital | PSEHospitalWater Heat GT 55 Gal | PSE | Hospital | Water Heat GT 55 Gal | Federal Standard 2015 Condensing Water Heater GT 55 Gal - TE 0.80 | Federal Standard 2015 Condensing Water Heater GT 55 Gal - TE 0.80 | Federal Standard 2015 Condensing Water Heater GT 55 Gal - TE 0.80 | Federal Standard 2015 Condensing Water Heater GT 55 Gal - TE 0.80 | Federal Standard 2015 Condensing Water Heater GT 55 Gal - TE 0.80 | Federal Standard 2015 Condensing Water Heater GT 55 Gal - TE 0.80 | Federal Standard 2015 Condensing Water Heater GT 55 Gal - TE 0.80 | Federal Standard 2015 Condensing Water Heater GT 55 Gal - TE 0.80 | Federal Standard 2015 Condensing Water Heater GT 55 Gal - TE 0.80 | Federal Standard 2015 Condensing Water Heater GT 55 Gal - TE 0.80 | Federal Standard 2015 Condensing Water Heater GT 55 Gal - TE 0.80 | Federal Standard 2015 Condensing Water Heater GT 55 Gal - TE 0.80 | Federal Standard 2015 Condensing Water Heater GT 55 Gal - TE 0.80 | Federal Standard 2015 Condensing Water Heater GT 55 Gal - TE 0.80 | Federal Standard 2015 Condensing Water Heater GT 55 Gal - TE 0.80 | Federal Standard 2015 Condensing Water Heater GT 55 Gal - TE 0.80 | Federal Standard 2015 Condensing Water Heater GT 55 Gal - TE 0.80 | Federal Standard 2015 Condensing Water Heater GT 55 Gal - TE 0.80 | Federal Standard 2015 Condensing Water Heater GT 55 Gal - TE 0.80 | Federal Standard 2015 Condensing Water Heater GT 55 Gal - TE 0.80 | Federal Standard 2015 Condensing Water Heater GT 55 Gal - TE 0.80 | Federal Standard 2015 Condensing Water Heater GT 55 Gal - TE 0.80 | Federal Standard 2015 Condensing Water Heater GT 55 Gal - TE 0.80 | Federal Standard 2015 Condensing Water Heater GT 55 Gal - TE 0.80 | Federal Standard 2015 Condensing Water Heater GT 55 Gal - TE 0.80 | Federal Standard 2015 Condensing Water Heater GT 55 Gal - TE 0.80 | Federal Standard 2015 Condensing Water Heater GT 55 Gal - TE 0.80
PSEResidential Care | PSEResidential CareWater Heat GT 55 Gal | PSE | Residential Care | Water Heat GT 55 Gal | Federal Standard 2015 Condensing Water Heater GT 55 Gal - TE 0.80 | Federal Standard 2015 Condensing Water Heater GT 55 Gal - TE 0.80 | Federal Standard 2015 Condensing Water Heater GT 55 Gal - TE 0.80 | Federal Standard 2015 Condensing Water Heater GT 55 Gal - TE 0.80 | Federal Standard 2015 Condensing Water Heater GT 55 Gal - TE 0.80 | Federal Standard 2015 Condensing Water Heater GT 55 Gal - TE 0.80 | Federal Standard 2015 Condensing Water Heater GT 55 Gal - TE 0.80 | Federal Standard 2015 Condensing Water Heater GT 55 Gal - TE 0.80 | Federal Standard 2015 Condensing Water Heater GT 55 Gal - TE 0.80 | Federal Standard 2015 Condensing Water Heater GT 55 Gal - TE 0.80 | Federal Standard 2015 Condensing Water Heater GT 55 Gal - TE 0.80 | Federal Standard 2015 Condensing Water Heater GT 55 Gal - TE 0.80 | Federal Standard 2015 Condensing Water Heater GT 55 Gal - TE 0.80 | Federal Standard 2015 Condensing Water Heater GT 55 Gal - TE 0.80 | Federal Standard 2015 Condensing Water Heater GT 55 Gal - TE 0.80 | Federal Standard 2015 Condensing Water Heater GT 55 Gal - TE 0.80 | Federal Standard 2015 Condensing Water Heater GT 55 Gal - TE 0.80 | Federal Standard 2015 Condensing Water Heater GT 55 Gal - TE 0.80 | Federal Standard 2015 Condensing Water Heater GT 55 Gal - TE 0.80 | Federal Standard 2015 Condensing Water Heater GT 55 Gal - TE 0.80 | Federal Standard 2015 Condensing Water Heater GT 55 Gal - TE 0.80 | Federal Standard 2015 Condensing Water Heater GT 55 Gal - TE 0.80 | Federal Standard 2015 Condensing Water Heater GT 55 Gal - TE 0.80 | Federal Standard 2015 Condensing Water Heater GT 55 Gal - TE 0.80 | Federal Standard 2015 Condensing Water Heater GT 55 Gal - TE 0.80 | Federal Standard 2015 Condensing Water Heater GT 55 Gal - TE 0.80 | Federal Standard 2015 Condensing Water Heater GT 55 Gal - TE 0.80
PSEAssembly | PSEAssemblyWater Heat GT 55 Gal | PSE | Assembly | Water Heat GT 55 Gal | Federal Standard 2015 Condensing Water Heater GT 55 Gal - TE 0.80 | Federal Standard 2015 Condensing Water Heater GT 55 Gal - TE 0.80 | Federal Standard 2015 Condensing Water Heater GT 55 Gal - TE 0.80 | Federal Standard 2015 Condensing Water Heater GT 55 Gal - TE 0.80 | Federal Standard 2015 Condensing Water Heater GT 55 Gal - TE 0.80 | Federal Standard 2015 Condensing Water Heater GT 55 Gal - TE 0.80 | Federal Standard 2015 Condensing Water Heater GT 55 Gal - TE 0.80 | Federal Standard 2015 Condensing Water Heater GT 55 Gal - TE 0.80 | Federal Standard 2015 Condensing Water Heater GT 55 Gal - TE 0.80 | Federal Standard 2015 Condensing Water Heater GT 55 Gal - TE 0.80 | Federal Standard 2015 Condensing Water Heater GT 55 Gal - TE 0.80 | Federal Standard 2015 Condensing Water Heater GT 55 Gal - TE 0.80 | Federal Standard 2015 Condensing Water Heater GT 55 Gal - TE 0.80 | Federal Standard 2015 Condensing Water Heater GT 55 Gal - TE 0.80 | Federal Standard 2015 Condensing Water Heater GT 55 Gal - TE 0.80 | Federal Standard 2015 Condensing Water Heater GT 55 Gal - TE 0.80 | Federal Standard 2015 Condensing Water Heater GT 55 Gal - TE 0.80 | Federal Standard 2015 Condensing Water Heater GT 55 Gal - TE 0.80 | Federal Standard 2015 Condensing Water Heater GT 55 Gal - TE 0.80 | Federal Standard 2015 Condensing Water Heater GT 55 Gal - TE 0.80 | Federal Standard 2015 Condensing Water Heater GT 55 Gal - TE 0.80 | Federal Standard 2015 Condensing Water Heater GT 55 Gal - TE 0.80 | Federal Standard 2015 Condensing Water Heater GT 55 Gal - TE 0.80 | Federal Standard 2015 Condensing Water Heater GT 55 Gal - TE 0.80 | Federal Standard 2015 Condensing Water Heater GT 55 Gal - TE 0.80 | Federal Standard 2015 Condensing Water Heater GT 55 Gal - TE 0.80 | Federal Standard 2015 Condensing Water Heater GT 55 Gal - TE 0.80
PSEOther | PSEOtherWater Heat GT 55 Gal | PSE | Other | Water Heat GT 55 Gal | Federal Standard 2015 Condensing Water Heater GT 55 Gal - TE 0.80 | Federal Standard 2015 Condensing Water Heater GT 55 Gal - TE 0.80 | Federal Standard 2015 Condensing Water Heater GT 55 Gal - TE 0.80 | Federal Standard 2015 Condensing Water Heater GT 55 Gal - TE 0.80 | Federal Standard 2015 Condensing Water Heater GT 55 Gal - TE 0.80 | Federal Standard 2015 Condensing Water Heater GT 55 Gal - TE 0.80 | Federal Standard 2015 Condensing Water Heater GT 55 Gal - TE 0.80 | Federal Standard 2015 Condensing Water Heater GT 55 Gal - TE 0.80 | Federal Standard 2015 Condensing Water Heater GT 55 Gal - TE 0.80 | Federal Standard 2015 Condensing Water Heater GT 55 Gal - TE 0.80 | Federal Standard 2015 Condensing Water Heater GT 55 Gal - TE 0.80 | Federal Standard 2015 Condensing Water Heater GT 55 Gal - TE 0.80 | Federal Standard 2015 Condensing Water Heater GT 55 Gal - TE 0.80 | Federal Standard 2015 Condensing Water Heater GT 55 Gal - TE 0.80 | Federal Standard 2015 Condensing Water Heater GT 55 Gal - TE 0.80 | Federal Standard 2015 Condensing Water Heater GT 55 Gal - TE 0.80 | Federal Standard 2015 Condensing Water Heater GT 55 Gal - TE 0.80 | Federal Standard 2015 Condensing Water Heater GT 55 Gal - TE 0.80 | Federal Standard 2015 Condensing Water Heater GT 55 Gal - TE 0.80 | Federal Standard 2015 Condensing Water Heater GT 55 Gal - TE 0.80 | Federal Standard 2015 Condensing Water Heater GT 55 Gal - TE 0.80 | Federal Standard 2015 Condensing Water Heater GT 55 Gal - TE 0.80 | Federal Standard 2015 Condensing Water Heater GT 55 Gal - TE 0.80 | Federal Standard 2015 Condensing Water Heater GT 55 Gal - TE 0.80 | Federal Standard 2015 Condensing Water Heater GT 55 Gal - TE 0.80 | Federal Standard 2015 Condensing Water Heater GT 55 Gal - TE 0.80 | Federal Standard 2015 Condensing Water Heater GT 55 Gal - TE 0.80
PSELarge Off | PSELarge OffWater Heat LE 55 Gal | PSE | Large Off | Water Heat LE 55 Gal | Federal Standard 2015 Storage Water Heater LE 55 Gal - EF 0.615 | Federal Standard 2015 Storage Water Heater LE 55 Gal - EF 0.615 | Federal Standard 2015 Storage Water Heater LE 55 Gal - EF 0.615 | Federal Standard 2015 Storage Water Heater LE 55 Gal - EF 0.615 | Federal Standard 2015 Storage Water Heater LE 55 Gal - EF 0.615 | Federal Standard 2015 Storage Water Heater LE 55 Gal - EF 0.615 | Federal Standard 2015 Storage Water Heater LE 55 Gal - EF 0.615 | Federal Standard 2015 Storage Water Heater LE 55 Gal - EF 0.615 | Federal Standard 2015 Storage Water Heater LE 55 Gal - EF 0.615 | Federal Standard 2015 Storage Water Heater LE 55 Gal - EF 0.615 | Federal Standard 2015 Storage Water Heater LE 55 Gal - EF 0.615 | Federal Standard 2015 Storage Water Heater LE 55 Gal - EF 0.615 | Federal Standard 2015 Storage Water Heater LE 55 Gal - EF 0.615 | Federal Standard 2015 Storage Water Heater LE 55 Gal - EF 0.615 | Federal Standard 2015 Storage Water Heater LE 55 Gal - EF 0.615 | Federal Standard 2015 Storage Water Heater LE 55 Gal - EF 0.615 | Federal Standard 2015 Storage Water Heater LE 55 Gal - EF 0.615 | Federal Standard 2015 Storage Water Heater LE 55 Gal - EF 0.615 | Federal Standard 2015 Storage Water Heater LE 55 Gal - EF 0.615 | Federal Standard 2015 Storage Water Heater LE 55 Gal - EF 0.615 | Federal Standard 2015 Storage Water Heater LE 55 Gal - EF 0.615 | Federal Standard 2015 Storage Water Heater LE 55 Gal - EF 0.615 | Federal Standard 2015 Storage Water Heater LE 55 Gal - EF 0.615 | Federal Standard 2015 Storage Water Heater LE 55 Gal - EF 0.615 | Federal Standard 2015 Storage Water Heater LE 55 Gal - EF 0.615 | Federal Standard 2015 Storage Water Heater LE 55 Gal - EF 0.615 | Federal Standard 2015 Storage Water Heater LE 55 Gal - EF 0.615
PSEMedium Off | PSEMedium OffWater Heat LE 55 Gal | PSE | Medium Off | Water Heat LE 55 Gal | Federal Standard 2015 Storage Water Heater LE 55 Gal - EF 0.615 | Federal Standard 2015 Storage Water Heater LE 55 Gal - EF 0.615 | Federal Standard 2015 Storage Water Heater LE 55 Gal - EF 0.615 | Federal Standard 2015 Storage Water Heater LE 55 Gal - EF 0.615 | Federal Standard 2015 Storage Water Heater LE 55 Gal - EF 0.615 | Federal Standard 2015 Storage Water Heater LE 55 Gal - EF 0.615 | Federal Standard 2015 Storage Water Heater LE 55 Gal - EF 0.615 | Federal Standard 2015 Storage Water Heater LE 55 Gal - EF 0.615 | Federal Standard 2015 Storage Water Heater LE 55 Gal - EF 0.615 | Federal Standard 2015 Storage Water Heater LE 55 Gal - EF 0.615 | Federal Standard 2015 Storage Water Heater LE 55 Gal - EF 0.615 | Federal Standard 2015 Storage Water Heater LE 55 Gal - EF 0.615 | Federal Standard 2015 Storage Water Heater LE 55 Gal - EF 0.615 | Federal Standard 2015 Storage Water Heater LE 55 Gal - EF 0.615 | Federal Standard 2015 Storage Water Heater LE 55 Gal - EF 0.615 | Federal Standard 2015 Storage Water Heater LE 55 Gal - EF 0.615 | Federal Standard 2015 Storage Water Heater LE 55 Gal - EF 0.615 | Federal Standard 2015 Storage Water Heater LE 55 Gal - EF 0.615 | Federal Standard 2015 Storage Water Heater LE 55 Gal - EF 0.615 | Federal Standard 2015 Storage Water Heater LE 55 Gal - EF 0.615 | Federal Standard 2015 Storage Water Heater LE 55 Gal - EF 0.615 | Federal Standard 2015 Storage Water Heater LE 55 Gal - EF 0.615 | Federal Standard 2015 Storage Water Heater LE 55 Gal - EF 0.615 | Federal Standard 2015 Storage Water Heater LE 55 Gal - EF 0.615 | Federal Standard 2015 Storage Water Heater LE 55 Gal - EF 0.615 | Federal Standard 2015 Storage Water Heater LE 55 Gal - EF 0.615 | Federal Standard 2015 Storage Water Heater LE 55 Gal - EF 0.615
PSESmall Off | PSESmall OffWater Heat LE 55 Gal | PSE | Small Off | Water Heat LE 55 Gal | Federal Standard 2015 Storage Water Heater LE 55 Gal - EF 0.615 | Federal Standard 2015 Storage Water Heater LE 55 Gal - EF 0.615 | Federal Standard 2015 Storage Water Heater LE 55 Gal - EF 0.615 | Federal Standard 2015 Storage Water Heater LE 55 Gal - EF 0.615 | Federal Standard 2015 Storage Water Heater LE 55 Gal - EF 0.615 | Federal Standard 2015 Storage Water Heater LE 55 Gal - EF 0.615 | Federal Standard 2015 Storage Water Heater LE 55 Gal - EF 0.615 | Federal Standard 2015 Storage Water Heater LE 55 Gal - EF 0.615 | Federal Standard 2015 Storage Water Heater LE 55 Gal - EF 0.615 | Federal Standard 2015 Storage Water Heater LE 55 Gal - EF 0.615 | Federal Standard 2015 Storage Water Heater LE 55 Gal - EF 0.615 | Federal Standard 2015 Storage Water Heater LE 55 Gal - EF 0.615 | Federal Standard 2015 Storage Water Heater LE 55 Gal - EF 0.615 | Federal Standard 2015 Storage Water Heater LE 55 Gal - EF 0.615 | Federal Standard 2015 Storage Water Heater LE 55 Gal - EF 0.615 | Federal Standard 2015 Storage Water Heater LE 55 Gal - EF 0.615 | Federal Standard 2015 Storage Water Heater LE 55 Gal - EF 0.615 | Federal Standard 2015 Storage Water Heater LE 55 Gal - EF 0.615 | Federal Standard 2015 Storage Water Heater LE 55 Gal - EF 0.615 | Federal Standard 2015 Storage Water Heater LE 55 Gal - EF 0.615 | Federal Standard 2015 Storage Water Heater LE 55 Gal - EF 0.615 | Federal Standard 2015 Storage Water Heater LE 55 Gal - EF 0.615 | Federal Standard 2015 Storage Water Heater LE 55 Gal - EF 0.615 | Federal Standard 2015 Storage Water Heater LE 55 Gal - EF 0.615 | Federal Standard 2015 Storage Water Heater LE 55 Gal - EF 0.615 | Federal Standard 2015 Storage Water Heater LE 55 Gal - EF 0.615 | Federal Standard 2015 Storage Water Heater LE 55 Gal - EF 0.615
PSEXLarge Ret | PSEXLarge RetWater Heat LE 55 Gal | PSE | XLarge Ret | Water Heat LE 55 Gal | Federal Standard 2015 Storage Water Heater LE 55 Gal - EF 0.615 | Federal Standard 2015 Storage Water Heater LE 55 Gal - EF 0.615 | Federal Standard 2015 Storage Water Heater LE 55 Gal - EF 0.615 | Federal Standard 2015 Storage Water Heater LE 55 Gal - EF 0.615 | Federal Standard 2015 Storage Water Heater LE 55 Gal - EF 0.615 | Federal Standard 2015 Storage Water Heater LE 55 Gal - EF 0.615 | Federal Standard 2015 Storage Water Heater LE 55 Gal - EF 0.615 | Federal Standard 2015 Storage Water Heater LE 55 Gal - EF 0.615 | Federal Standard 2015 Storage Water Heater LE 55 Gal - EF 0.615 | Federal Standard 2015 Storage Water Heater LE 55 Gal - EF 0.615 | Federal Standard 2015 Storage Water Heater LE 55 Gal - EF 0.615 | Federal Standard 2015 Storage Water Heater LE 55 Gal - EF 0.615 | Federal Standard 2015 Storage Water Heater LE 55 Gal - EF 0.615 | Federal Standard 2015 Storage Water Heater LE 55 Gal - EF 0.615 | Federal Standard 2015 Storage Water Heater LE 55 Gal - EF 0.615 | Federal Standard 2015 Storage Water Heater LE 55 Gal - EF 0.615 | Federal Standard 2015 Storage Water Heater LE 55 Gal - EF 0.615 | Federal Standard 2015 Storage Water Heater LE 55 Gal - EF 0.615 | Federal Standard 2015 Storage Water Heater LE 55 Gal - EF 0.615 | Federal Standard 2015 Storage Water Heater LE 55 Gal - EF 0.615 | Federal Standard 2015 Storage Water Heater LE 55 Gal - EF 0.615 | Federal Standard 2015 Storage Water Heater LE 55 Gal - EF 0.615 | Federal Standard 2015 Storage Water Heater LE 55 Gal - EF 0.615 | Federal Standard 2015 Storage Water Heater LE 55 Gal - EF 0.615 | Federal Standard 2015 Storage Water Heater LE 55 Gal - EF 0.615 | Federal Standard 2015 Storage Water Heater LE 55 Gal - EF 0.615 | Federal Standard 2015 Storage Water Heater LE 55 Gal - EF 0.615
PSELarge Ret | PSELarge RetWater Heat LE 55 Gal | PSE | Large Ret | Water Heat LE 55 Gal | Federal Standard 2015 Storage Water Heater LE 55 Gal - EF 0.615 | Federal Standard 2015 Storage Water Heater LE 55 Gal - EF 0.615 | Federal Standard 2015 Storage Water Heater LE 55 Gal - EF 0.615 | Federal Standard 2015 Storage Water Heater LE 55 Gal - EF 0.615 | Federal Standard 2015 Storage Water Heater LE 55 Gal - EF 0.615 | Federal Standard 2015 Storage Water Heater LE 55 Gal - EF 0.615 | Federal Standard 2015 Storage Water Heater LE 55 Gal - EF 0.615 | Federal Standard 2015 Storage Water Heater LE 55 Gal - EF 0.615 | Federal Standard 2015 Storage Water Heater LE 55 Gal - EF 0.615 | Federal Standard 2015 Storage Water Heater LE 55 Gal - EF 0.615 | Federal Standard 2015 Storage Water Heater LE 55 Gal - EF 0.615 | Federal Standard 2015 Storage Water Heater LE 55 Gal - EF 0.615 | Federal Standard 2015 Storage Water Heater LE 55 Gal - EF 0.615 | Federal Standard 2015 Storage Water Heater LE 55 Gal - EF 0.615 | Federal Standard 2015 Storage Water Heater LE 55 Gal - EF 0.615 | Federal Standard 2015 Storage Water Heater LE 55 Gal - EF 0.615 | Federal Standard 2015 Storage Water Heater LE 55 Gal - EF 0.615 | Federal Standard 2015 Storage Water Heater LE 55 Gal - EF 0.615 | Federal Standard 2015 Storage Water Heater LE 55 Gal - EF 0.615 | Federal Standard 2015 Storage Water Heater LE 55 Gal - EF 0.615 | Federal Standard 2015 Storage Water Heater LE 55 Gal - EF 0.615 | Federal Standard 2015 Storage Water Heater LE 55 Gal - EF 0.615 | Federal Standard 2015 Storage Water Heater LE 55 Gal - EF 0.615 | Federal Standard 2015 Storage Water Heater LE 55 Gal - EF 0.615 | Federal Standard 2015 Storage Water Heater LE 55 Gal - EF 0.615 | Federal Standard 2015 Storage Water Heater LE 55 Gal - EF 0.615 | Federal Standard 2015 Storage Water Heater LE 55 Gal - EF 0.615
PSEMedium Ret | PSEMedium RetWater Heat LE 55 Gal | PSE | Medium Ret | Water Heat LE 55 Gal | Federal Standard 2015 Storage Water Heater LE 55 Gal - EF 0.615 | Federal Standard 2015 Storage Water Heater LE 55 Gal - EF 0.615 | Federal Standard 2015 Storage Water Heater LE 55 Gal - EF 0.615 | Federal Standard 2015 Storage Water Heater LE 55 Gal - EF 0.615 | Federal Standard 2015 Storage Water Heater LE 55 Gal - EF 0.615 | Federal Standard 2015 Storage Water Heater LE 55 Gal - EF 0.615 | Federal Standard 2015 Storage Water Heater LE 55 Gal - EF 0.615 | Federal Standard 2015 Storage Water Heater LE 55 Gal - EF 0.615 | Federal Standard 2015 Storage Water Heater LE 55 Gal - EF 0.615 | Federal Standard 2015 Storage Water Heater LE 55 Gal - EF 0.615 | Federal Standard 2015 Storage Water Heater LE 55 Gal - EF 0.615 | Federal Standard 2015 Storage Water Heater LE 55 Gal - EF 0.615 | Federal Standard 2015 Storage Water Heater LE 55 Gal - EF 0.615 | Federal Standard 2015 Storage Water Heater LE 55 Gal - EF 0.615 | Federal Standard 2015 Storage Water Heater LE 55 Gal - EF 0.615 | Federal Standard 2015 Storage Water Heater LE 55 Gal - EF 0.615 | Federal Standard 2015 Storage Water Heater LE 55 Gal - EF 0.615 | Federal Standard 2015 Storage Water Heater LE 55 Gal - EF 0.615 | Federal Standard 2015 Storage Water Heater LE 55 Gal - EF 0.615 | Federal Standard 2015 Storage Water Heater LE 55 Gal - EF 0.615 | Federal Standard 2015 Storage Water Heater LE 55 Gal - EF 0.615 | Federal Standard 2015 Storage Water Heater LE 55 Gal - EF 0.615 | Federal Standard 2015 Storage Water Heater LE 55 Gal - EF 0.615 | Federal Standard 2015 Storage Water Heater LE 55 Gal - EF 0.615 | Federal Standard 2015 Storage Water Heater LE 55 Gal - EF 0.615 | Federal Standard 2015 Storage Water Heater LE 55 Gal - EF 0.615 | Federal Standard 2015 Storage Water Heater LE 55 Gal - EF 0.615
PSESmall Ret | PSESmall RetWater Heat LE 55 Gal | PSE | Small Ret | Water Heat LE 55 Gal | Federal Standard 2015 Storage Water Heater LE 55 Gal - EF 0.615 | Federal Standard 2015 Storage Water Heater LE 55 Gal - EF 0.615 | Federal Standard 2015 Storage Water Heater LE 55 Gal - EF 0.615 | Federal Standard 2015 Storage Water Heater LE 55 Gal - EF 0.615 | Federal Standard 2015 Storage Water Heater LE 55 Gal - EF 0.615 | Federal Standard 2015 Storage Water Heater LE 55 Gal - EF 0.615 | Federal Standard 2015 Storage Water Heater LE 55 Gal - EF 0.615 | Federal Standard 2015 Storage Water Heater LE 55 Gal - EF 0.615 | Federal Standard 2015 Storage Water Heater LE 55 Gal - EF 0.615 | Federal Standard 2015 Storage Water Heater LE 55 Gal - EF 0.615 | Federal Standard 2015 Storage Water Heater LE 55 Gal - EF 0.615 | Federal Standard 2015 Storage Water Heater LE 55 Gal - EF 0.615 | Federal Standard 2015 Storage Water Heater LE 55 Gal - EF 0.615 | Federal Standard 2015 Storage Water Heater LE 55 Gal - EF 0.615 | Federal Standard 2015 Storage Water Heater LE 55 Gal - EF 0.615 | Federal Standard 2015 Storage Water Heater LE 55 Gal - EF 0.615 | Federal Standard 2015 Storage Water Heater LE 55 Gal - EF 0.615 | Federal Standard 2015 Storage Water Heater LE 55 Gal - EF 0.615 | Federal Standard 2015 Storage Water Heater LE 55 Gal - EF 0.615 | Federal Standard 2015 Storage Water Heater LE 55 Gal - EF 0.615 | Federal Standard 2015 Storage Water Heater LE 55 Gal - EF 0.615 | Federal Standard 2015 Storage Water Heater LE 55 Gal - EF 0.615 | Federal Standard 2015 Storage Water Heater LE 55 Gal - EF 0.615 | Federal Standard 2015 Storage Water Heater LE 55 Gal - EF 0.615 | Federal Standard 2015 Storage Water Heater LE 55 Gal - EF 0.615 | Federal Standard 2015 Storage Water Heater LE 55 Gal - EF 0.615 | Federal Standard 2015 Storage Water Heater LE 55 Gal - EF 0.615
PSESchool K-12 | PSESchool K-12Water Heat LE 55 Gal | PSE | School K-12 | Water Heat LE 55 Gal | Federal Standard 2015 Storage Water Heater LE 55 Gal - EF 0.615 | Federal Standard 2015 Storage Water Heater LE 55 Gal - EF 0.615 | Federal Standard 2015 Storage Water Heater LE 55 Gal - EF 0.615 | Federal Standard 2015 Storage Water Heater LE 55 Gal - EF 0.615 | Federal Standard 2015 Storage Water Heater LE 55 Gal - EF 0.615 | Federal Standard 2015 Storage Water Heater LE 55 Gal - EF 0.615 | Federal Standard 2015 Storage Water Heater LE 55 Gal - EF 0.615 | Federal Standard 2015 Storage Water Heater LE 55 Gal - EF 0.615 | Federal Standard 2015 Storage Water Heater LE 55 Gal - EF 0.615 | Federal Standard 2015 Storage Water Heater LE 55 Gal - EF 0.615 | Federal Standard 2015 Storage Water Heater LE 55 Gal - EF 0.615 | Federal Standard 2015 Storage Water Heater LE 55 Gal - EF 0.615 | Federal Standard 2015 Storage Water Heater LE 55 Gal - EF 0.615 | Federal Standard 2015 Storage Water Heater LE 55 Gal - EF 0.615 | Federal Standard 2015 Storage Water Heater LE 55 Gal - EF 0.615 | Federal Standard 2015 Storage Water Heater LE 55 Gal - EF 0.615 | Federal Standard 2015 Storage Water Heater LE 55 Gal - EF 0.615 | Federal Standard 2015 Storage Water Heater LE 55 Gal - EF 0.615 | Federal Standard 2015 Storage Water Heater LE 55 Gal - EF 0.615 | Federal Standard 2015 Storage Water Heater LE 55 Gal - EF 0.615 | Federal Standard 2015 Storage Water Heater LE 55 Gal - EF 0.615 | Federal Standard 2015 Storage Water Heater LE 55 Gal - EF 0.615 | Federal Standard 2015 Storage Water Heater LE 55 Gal - EF 0.615 | Federal Standard 2015 Storage Water Heater LE 55 Gal - EF 0.615 | Federal Standard 2015 Storage Water Heater LE 55 Gal - EF 0.615 | Federal Standard 2015 Storage Water Heater LE 55 Gal - EF 0.615 | Federal Standard 2015 Storage Water Heater LE 55 Gal - EF 0.615
PSEUniversity | PSEUniversityWater Heat LE 55 Gal | PSE | University | Water Heat LE 55 Gal | Federal Standard 2015 Storage Water Heater LE 55 Gal - EF 0.615 | Federal Standard 2015 Storage Water Heater LE 55 Gal - EF 0.615 | Federal Standard 2015 Storage Water Heater LE 55 Gal - EF 0.615 | Federal Standard 2015 Storage Water Heater LE 55 Gal - EF 0.615 | Federal Standard 2015 Storage Water Heater LE 55 Gal - EF 0.615 | Federal Standard 2015 Storage Water Heater LE 55 Gal - EF 0.615 | Federal Standard 2015 Storage Water Heater LE 55 Gal - EF 0.615 | Federal Standard 2015 Storage Water Heater LE 55 Gal - EF 0.615 | Federal Standard 2015 Storage Water Heater LE 55 Gal - EF 0.615 | Federal Standard 2015 Storage Water Heater LE 55 Gal - EF 0.615 | Federal Standard 2015 Storage Water Heater LE 55 Gal - EF 0.615 | Federal Standard 2015 Storage Water Heater LE 55 Gal - EF 0.615 | Federal Standard 2015 Storage Water Heater LE 55 Gal - EF 0.615 | Federal Standard 2015 Storage Water Heater LE 55 Gal - EF 0.615 | Federal Standard 2015 Storage Water Heater LE 55 Gal - EF 0.615 | Federal Standard 2015 Storage Water Heater LE 55 Gal - EF 0.615 | Federal Standard 2015 Storage Water Heater LE 55 Gal - EF 0.615 | Federal Standard 2015 Storage Water Heater LE 55 Gal - EF 0.615 | Federal Standard 2015 Storage Water Heater LE 55 Gal - EF 0.615 | Federal Standard 2015 Storage Water Heater LE 55 Gal - EF 0.615 | Federal Standard 2015 Storage Water Heater LE 55 Gal - EF 0.615 | Federal Standard 2015 Storage Water Heater LE 55 Gal - EF 0.615 | Federal Standard 2015 Storage Water Heater LE 55 Gal - EF 0.615 | Federal Standard 2015 Storage Water Heater LE 55 Gal - EF 0.615 | Federal Standard 2015 Storage Water Heater LE 55 Gal - EF 0.615 | Federal Standard 2015 Storage Water Heater LE 55 Gal - EF 0.615 | Federal Standard 2015 Storage Water Heater LE 55 Gal - EF 0.615
PSEWarehouse | PSEWarehouseWater Heat LE 55 Gal | PSE | Warehouse | Water Heat LE 55 Gal | Federal Standard 2015 Storage Water Heater LE 55 Gal - EF 0.615 | Federal Standard 2015 Storage Water Heater LE 55 Gal - EF 0.615 | Federal Standard 2015 Storage Water Heater LE 55 Gal - EF 0.615 | Federal Standard 2015 Storage Water Heater LE 55 Gal - EF 0.615 | Federal Standard 2015 Storage Water Heater LE 55 Gal - EF 0.615 | Federal Standard 2015 Storage Water Heater LE 55 Gal - EF 0.615 | Federal Standard 2015 Storage Water Heater LE 55 Gal - EF 0.615 | Federal Standard 2015 Storage Water Heater LE 55 Gal - EF 0.615 | Federal Standard 2015 Storage Water Heater LE 55 Gal - EF 0.615 | Federal Standard 2015 Storage Water Heater LE 55 Gal - EF 0.615 | Federal Standard 2015 Storage Water Heater LE 55 Gal - EF 0.615 | Federal Standard 2015 Storage Water Heater LE 55 Gal - EF 0.615 | Federal Standard 2015 Storage Water Heater LE 55 Gal - EF 0.615 | Federal Standard 2015 Storage Water Heater LE 55 Gal - EF 0.615 | Federal Standard 2015 Storage Water Heater LE 55 Gal - EF 0.615 | Federal Standard 2015 Storage Water Heater LE 55 Gal - EF 0.615 | Federal Standard 2015 Storage Water Heater LE 55 Gal - EF 0.615 | Federal Standard 2015 Storage Water Heater LE 55 Gal - EF 0.615 | Federal Standard 2015 Storage Water Heater LE 55 Gal - EF 0.615 | Federal Standard 2015 Storage Water Heater LE 55 Gal - EF 0.615 | Federal Standard 2015 Storage Water Heater LE 55 Gal - EF 0.615 | Federal Standard 2015 Storage Water Heater LE 55 Gal - EF 0.615 | Federal Standard 2015 Storage Water Heater LE 55 Gal - EF 0.615 | Federal Standard 2015 Storage Water Heater LE 55 Gal - EF 0.615 | Federal Standard 2015 Storage Water Heater LE 55 Gal - EF 0.615 | Federal Standard 2015 Storage Water Heater LE 55 Gal - EF 0.615 | Federal Standard 2015 Storage Water Heater LE 55 Gal - EF 0.615
PSESupermarket | PSESupermarketWater Heat LE 55 Gal | PSE | Supermarket | Water Heat LE 55 Gal | Federal Standard 2015 Storage Water Heater LE 55 Gal - EF 0.615 | Federal Standard 2015 Storage Water Heater LE 55 Gal - EF 0.615 | Federal Standard 2015 Storage Water Heater LE 55 Gal - EF 0.615 | Federal Standard 2015 Storage Water Heater LE 55 Gal - EF 0.615 | Federal Standard 2015 Storage Water Heater LE 55 Gal - EF 0.615 | Federal Standard 2015 Storage Water Heater LE 55 Gal - EF 0.615 | Federal Standard 2015 Storage Water Heater LE 55 Gal - EF 0.615 | Federal Standard 2015 Storage Water Heater LE 55 Gal - EF 0.615 | Federal Standard 2015 Storage Water Heater LE 55 Gal - EF 0.615 | Federal Standard 2015 Storage Water Heater LE 55 Gal - EF 0.615 | Federal Standard 2015 Storage Water Heater LE 55 Gal - EF 0.615 | Federal Standard 2015 Storage Water Heater LE 55 Gal - EF 0.615 | Federal Standard 2015 Storage Water Heater LE 55 Gal - EF 0.615 | Federal Standard 2015 Storage Water Heater LE 55 Gal - EF 0.615 | Federal Standard 2015 Storage Water Heater LE 55 Gal - EF 0.615 | Federal Standard 2015 Storage Water Heater LE 55 Gal - EF 0.615 | Federal Standard 2015 Storage Water Heater LE 55 Gal - EF 0.615 | Federal Standard 2015 Storage Water Heater LE 55 Gal - EF 0.615 | Federal Standard 2015 Storage Water Heater LE 55 Gal - EF 0.615 | Federal Standard 2015 Storage Water Heater LE 55 Gal - EF 0.615 | Federal Standard 2015 Storage Water Heater LE 55 Gal - EF 0.615 | Federal Standard 2015 Storage Water Heater LE 55 Gal - EF 0.615 | Federal Standard 2015 Storage Water Heater LE 55 Gal - EF 0.615 | Federal Standard 2015 Storage Water Heater LE 55 Gal - EF 0.615 | Federal Standard 2015 Storage Water Heater LE 55 Gal - EF 0.615 | Federal Standard 2015 Storage Water Heater LE 55 Gal - EF 0.615 | Federal Standard 2015 Storage Water Heater LE 55 Gal - EF 0.615
PSEMiniMart | PSEMiniMartWater Heat LE 55 Gal | PSE | MiniMart | Water Heat LE 55 Gal | Federal Standard 2015 Storage Water Heater LE 55 Gal - EF 0.615 | Federal Standard 2015 Storage Water Heater LE 55 Gal - EF 0.615 | Federal Standard 2015 Storage Water Heater LE 55 Gal - EF 0.615 | Federal Standard 2015 Storage Water Heater LE 55 Gal - EF 0.615 | Federal Standard 2015 Storage Water Heater LE 55 Gal - EF 0.615 | Federal Standard 2015 Storage Water Heater LE 55 Gal - EF 0.615 | Federal Standard 2015 Storage Water Heater LE 55 Gal - EF 0.615 | Federal Standard 2015 Storage Water Heater LE 55 Gal - EF 0.615 | Federal Standard 2015 Storage Water Heater LE 55 Gal - EF 0.615 | Federal Standard 2015 Storage Water Heater LE 55 Gal - EF 0.615 | Federal Standard 2015 Storage Water Heater LE 55 Gal - EF 0.615 | Federal Standard 2015 Storage Water Heater LE 55 Gal - EF 0.615 | Federal Standard 2015 Storage Water Heater LE 55 Gal - EF 0.615 | Federal Standard 2015 Storage Water Heater LE 55 Gal - EF 0.615 | Federal Standard 2015 Storage Water Heater LE 55 Gal - EF 0.615 | Federal Standard 2015 Storage Water Heater LE 55 Gal - EF 0.615 | Federal Standard 2015 Storage Water Heater LE 55 Gal - EF 0.615 | Federal Standard 2015 Storage Water Heater LE 55 Gal - EF 0.615 | Federal Standard 2015 Storage Water Heater LE 55 Gal - EF 0.615 | Federal Standard 2015 Storage Water Heater LE 55 Gal - EF 0.615 | Federal Standard 2015 Storage Water Heater LE 55 Gal - EF 0.615 | Federal Standard 2015 Storage Water Heater LE 55 Gal - EF 0.615 | Federal Standard 2015 Storage Water Heater LE 55 Gal - EF 0.615 | Federal Standard 2015 Storage Water Heater LE 55 Gal - EF 0.615 | Federal Standard 2015 Storage Water Heater LE 55 Gal - EF 0.615 | Federal Standard 2015 Storage Water Heater LE 55 Gal - EF 0.615 | Federal Standard 2015 Storage Water Heater LE 55 Gal - EF 0.615
PSERestaurant | PSERestaurantWater Heat LE 55 Gal | PSE | Restaurant | Water Heat LE 55 Gal | Federal Standard 2015 Storage Water Heater LE 55 Gal - EF 0.615 | Federal Standard 2015 Storage Water Heater LE 55 Gal - EF 0.615 | Federal Standard 2015 Storage Water Heater LE 55 Gal - EF 0.615 | Federal Standard 2015 Storage Water Heater LE 55 Gal - EF 0.615 | Federal Standard 2015 Storage Water Heater LE 55 Gal - EF 0.615 | Federal Standard 2015 Storage Water Heater LE 55 Gal - EF 0.615 | Federal Standard 2015 Storage Water Heater LE 55 Gal - EF 0.615 | Federal Standard 2015 Storage Water Heater LE 55 Gal - EF 0.615 | Federal Standard 2015 Storage Water Heater LE 55 Gal - EF 0.615 | Federal Standard 2015 Storage Water Heater LE 55 Gal - EF 0.615 | Federal Standard 2015 Storage Water Heater LE 55 Gal - EF 0.615 | Federal Standard 2015 Storage Water Heater LE 55 Gal - EF 0.615 | Federal Standard 2015 Storage Water Heater LE 55 Gal - EF 0.615 | Federal Standard 2015 Storage Water Heater LE 55 Gal - EF 0.615 | Federal Standard 2015 Storage Water Heater LE 55 Gal - EF 0.615 | Federal Standard 2015 Storage Water Heater LE 55 Gal - EF 0.615 | Federal Standard 2015 Storage Water Heater LE 55 Gal - EF 0.615 | Federal Standard 2015 Storage Water Heater LE 55 Gal - EF 0.615 | Federal Standard 2015 Storage Water Heater LE 55 Gal - EF 0.615 | Federal Standard 2015 Storage Water Heater LE 55 Gal - EF 0.615 | Federal Standard 2015 Storage Water Heater LE 55 Gal - EF 0.615 | Federal Standard 2015 Storage Water Heater LE 55 Gal - EF 0.615 | Federal Standard 2015 Storage Water Heater LE 55 Gal - EF 0.615 | Federal Standard 2015 Storage Water Heater LE 55 Gal - EF 0.615 | Federal Standard 2015 Storage Water Heater LE 55 Gal - EF 0.615 | Federal Standard 2015 Storage Water Heater LE 55 Gal - EF 0.615 | Federal Standard 2015 Storage Water Heater LE 55 Gal - EF 0.615
PSELodging | PSELodgingWater Heat LE 55 Gal | PSE | Lodging | Water Heat LE 55 Gal | Federal Standard 2015 Storage Water Heater LE 55 Gal - EF 0.615 | Federal Standard 2015 Storage Water Heater LE 55 Gal - EF 0.615 | Federal Standard 2015 Storage Water Heater LE 55 Gal - EF 0.615 | Federal Standard 2015 Storage Water Heater LE 55 Gal - EF 0.615 | Federal Standard 2015 Storage Water Heater LE 55 Gal - EF 0.615 | Federal Standard 2015 Storage Water Heater LE 55 Gal - EF 0.615 | Federal Standard 2015 Storage Water Heater LE 55 Gal - EF 0.615 | Federal Standard 2015 Storage Water Heater LE 55 Gal - EF 0.615 | Federal Standard 2015 Storage Water Heater LE 55 Gal - EF 0.615 | Federal Standard 2015 Storage Water Heater LE 55 Gal - EF 0.615 | Federal Standard 2015 Storage Water Heater LE 55 Gal - EF 0.615 | Federal Standard 2015 Storage Water Heater LE 55 Gal - EF 0.615 | Federal Standard 2015 Storage Water Heater LE 55 Gal - EF 0.615 | Federal Standard 2015 Storage Water Heater LE 55 Gal - EF 0.615 | Federal Standard 2015 Storage Water Heater LE 55 Gal - EF 0.615 | Federal Standard 2015 Storage Water Heater LE 55 Gal - EF 0.615 | Federal Standard 2015 Storage Water Heater LE 55 Gal - EF 0.615 | Federal Standard 2015 Storage Water Heater LE 55 Gal - EF 0.615 | Federal Standard 2015 Storage Water Heater LE 55 Gal - EF 0.615 | Federal Standard 2015 Storage Water Heater LE 55 Gal - EF 0.615 | Federal Standard 2015 Storage Water Heater LE 55 Gal - EF 0.615 | Federal Standard 2015 Storage Water Heater LE 55 Gal - EF 0.615 | Federal Standard 2015 Storage Water Heater LE 55 Gal - EF 0.615 | Federal Standard 2015 Storage Water Heater LE 55 Gal - EF 0.615 | Federal Standard 2015 Storage Water Heater LE 55 Gal - EF 0.615 | Federal Standard 2015 Storage Water Heater LE 55 Gal - EF 0.615 | Federal Standard 2015 Storage Water Heater LE 55 Gal - EF 0.615
PSEHospital | PSEHospitalWater Heat LE 55 Gal | PSE | Hospital | Water Heat LE 55 Gal | Federal Standard 2015 Storage Water Heater LE 55 Gal - EF 0.615 | Federal Standard 2015 Storage Water Heater LE 55 Gal - EF 0.615 | Federal Standard 2015 Storage Water Heater LE 55 Gal - EF 0.615 | Federal Standard 2015 Storage Water Heater LE 55 Gal - EF 0.615 | Federal Standard 2015 Storage Water Heater LE 55 Gal - EF 0.615 | Federal Standard 2015 Storage Water Heater LE 55 Gal - EF 0.615 | Federal Standard 2015 Storage Water Heater LE 55 Gal - EF 0.615 | Federal Standard 2015 Storage Water Heater LE 55 Gal - EF 0.615 | Federal Standard 2015 Storage Water Heater LE 55 Gal - EF 0.615 | Federal Standard 2015 Storage Water Heater LE 55 Gal - EF 0.615 | Federal Standard 2015 Storage Water Heater LE 55 Gal - EF 0.615 | Federal Standard 2015 Storage Water Heater LE 55 Gal - EF 0.615 | Federal Standard 2015 Storage Water Heater LE 55 Gal - EF 0.615 | Federal Standard 2015 Storage Water Heater LE 55 Gal - EF 0.615 | Federal Standard 2015 Storage Water Heater LE 55 Gal - EF 0.615 | Federal Standard 2015 Storage Water Heater LE 55 Gal - EF 0.615 | Federal Standard 2015 Storage Water Heater LE 55 Gal - EF 0.615 | Federal Standard 2015 Storage Water Heater LE 55 Gal - EF 0.615 | Federal Standard 2015 Storage Water Heater LE 55 Gal - EF 0.615 | Federal Standard 2015 Storage Water Heater LE 55 Gal - EF 0.615 | Federal Standard 2015 Storage Water Heater LE 55 Gal - EF 0.615 | Federal Standard 2015 Storage Water Heater LE 55 Gal - EF 0.615 | Federal Standard 2015 Storage Water Heater LE 55 Gal - EF 0.615 | Federal Standard 2015 Storage Water Heater LE 55 Gal - EF 0.615 | Federal Standard 2015 Storage Water Heater LE 55 Gal - EF 0.615 | Federal Standard 2015 Storage Water Heater LE 55 Gal - EF 0.615 | Federal Standard 2015 Storage Water Heater LE 55 Gal - EF 0.615
PSEResidential Care | PSEResidential CareWater Heat LE 55 Gal | PSE | Residential Care | Water Heat LE 55 Gal | Federal Standard 2015 Storage Water Heater LE 55 Gal - EF 0.615 | Federal Standard 2015 Storage Water Heater LE 55 Gal - EF 0.615 | Federal Standard 2015 Storage Water Heater LE 55 Gal - EF 0.615 | Federal Standard 2015 Storage Water Heater LE 55 Gal - EF 0.615 | Federal Standard 2015 Storage Water Heater LE 55 Gal - EF 0.615 | Federal Standard 2015 Storage Water Heater LE 55 Gal - EF 0.615 | Federal Standard 2015 Storage Water Heater LE 55 Gal - EF 0.615 | Federal Standard 2015 Storage Water Heater LE 55 Gal - EF 0.615 | Federal Standard 2015 Storage Water Heater LE 55 Gal - EF 0.615 | Federal Standard 2015 Storage Water Heater LE 55 Gal - EF 0.615 | Federal Standard 2015 Storage Water Heater LE 55 Gal - EF 0.615 | Federal Standard 2015 Storage Water Heater LE 55 Gal - EF 0.615 | Federal Standard 2015 Storage Water Heater LE 55 Gal - EF 0.615 | Federal Standard 2015 Storage Water Heater LE 55 Gal - EF 0.615 | Federal Standard 2015 Storage Water Heater LE 55 Gal - EF 0.615 | Federal Standard 2015 Storage Water Heater LE 55 Gal - EF 0.615 | Federal Standard 2015 Storage Water Heater LE 55 Gal - EF 0.615 | Federal Standard 2015 Storage Water Heater LE 55 Gal - EF 0.615 | Federal Standard 2015 Storage Water Heater LE 55 Gal - EF 0.615 | Federal Standard 2015 Storage Water Heater LE 55 Gal - EF 0.615 | Federal Standard 2015 Storage Water Heater LE 55 Gal - EF 0.615 | Federal Standard 2015 Storage Water Heater LE 55 Gal - EF 0.615 | Federal Standard 2015 Storage Water Heater LE 55 Gal - EF 0.615 | Federal Standard 2015 Storage Water Heater LE 55 Gal - EF 0.615 | Federal Standard 2015 Storage Water Heater LE 55 Gal - EF 0.615 | Federal Standard 2015 Storage Water Heater LE 55 Gal - EF 0.615 | Federal Standard 2015 Storage Water Heater LE 55 Gal - EF 0.615
PSEAssembly | PSEAssemblyWater Heat LE 55 Gal | PSE | Assembly | Water Heat LE 55 Gal | Federal Standard 2015 Storage Water Heater LE 55 Gal - EF 0.615 | Federal Standard 2015 Storage Water Heater LE 55 Gal - EF 0.615 | Federal Standard 2015 Storage Water Heater LE 55 Gal - EF 0.615 | Federal Standard 2015 Storage Water Heater LE 55 Gal - EF 0.615 | Federal Standard 2015 Storage Water Heater LE 55 Gal - EF 0.615 | Federal Standard 2015 Storage Water Heater LE 55 Gal - EF 0.615 | Federal Standard 2015 Storage Water Heater LE 55 Gal - EF 0.615 | Federal Standard 2015 Storage Water Heater LE 55 Gal - EF 0.615 | Federal Standard 2015 Storage Water Heater LE 55 Gal - EF 0.615 | Federal Standard 2015 Storage Water Heater LE 55 Gal - EF 0.615 | Federal Standard 2015 Storage Water Heater LE 55 Gal - EF 0.615 | Federal Standard 2015 Storage Water Heater LE 55 Gal - EF 0.615 | Federal Standard 2015 Storage Water Heater LE 55 Gal - EF 0.615 | Federal Standard 2015 Storage Water Heater LE 55 Gal - EF 0.615 | Federal Standard 2015 Storage Water Heater LE 55 Gal - EF 0.615 | Federal Standard 2015 Storage Water Heater LE 55 Gal - EF 0.615 | Federal Standard 2015 Storage Water Heater LE 55 Gal - EF 0.615 | Federal Standard 2015 Storage Water Heater LE 55 Gal - EF 0.615 | Federal Standard 2015 Storage Water Heater LE 55 Gal - EF 0.615 | Federal Standard 2015 Storage Water Heater LE 55 Gal - EF 0.615 | Federal Standard 2015 Storage Water Heater LE 55 Gal - EF 0.615 | Federal Standard 2015 Storage Water Heater LE 55 Gal - EF 0.615 | Federal Standard 2015 Storage Water Heater LE 55 Gal - EF 0.615 | Federal Standard 2015 Storage Water Heater LE 55 Gal - EF 0.615 | Federal Standard 2015 Storage Water Heater LE 55 Gal - EF 0.615 | Federal Standard 2015 Storage Water Heater LE 55 Gal - EF 0.615 | Federal Standard 2015 Storage Water Heater LE 55 Gal - EF 0.615
PSEOther | PSEOtherWater Heat LE 55 Gal | PSE | Other | Water Heat LE 55 Gal | Federal Standard 2015 Storage Water Heater LE 55 Gal - EF 0.615 | Federal Standard 2015 Storage Water Heater LE 55 Gal - EF 0.615 | Federal Standard 2015 Storage Water Heater LE 55 Gal - EF 0.615 | Federal Standard 2015 Storage Water Heater LE 55 Gal - EF 0.615 | Federal Standard 2015 Storage Water Heater LE 55 Gal - EF 0.615 | Federal Standard 2015 Storage Water Heater LE 55 Gal - EF 0.615 | Federal Standard 2015 Storage Water Heater LE 55 Gal - EF 0.615 | Federal Standard 2015 Storage Water Heater LE 55 Gal - EF 0.615 | Federal Standard 2015 Storage Water Heater LE 55 Gal - EF 0.615 | Federal Standard 2015 Storage Water Heater LE 55 Gal - EF 0.615 | Federal Standard 2015 Storage Water Heater LE 55 Gal - EF 0.615 | Federal Standard 2015 Storage Water Heater LE 55 Gal - EF 0.615 | Federal Standard 2015 Storage Water Heater LE 55 Gal - EF 0.615 | Federal Standard 2015 Storage Water Heater LE 55 Gal - EF 0.615 | Federal Standard 2015 Storage Water Heater LE 55 Gal - EF 0.615 | Federal Standard 2015 Storage Water Heater LE 55 Gal - EF 0.615 | Federal Standard 2015 Storage Water Heater LE 55 Gal - EF 0.615 | Federal Standard 2015 Storage Water Heater LE 55 Gal - EF 0.615 | Federal Standard 2015 Storage Water Heater LE 55 Gal - EF 0.615 | Federal Standard 2015 Storage Water Heater LE 55 Gal - EF 0.615 | Federal Standard 2015 Storage Water Heater LE 55 Gal - EF 0.615 | Federal Standard 2015 Storage Water Heater LE 55 Gal - EF 0.615 | Federal Standard 2015 Storage Water Heater LE 55 Gal - EF 0.615 | Federal Standard 2015 Storage Water Heater LE 55 Gal - EF 0.615 | Federal Standard 2015 Storage Water Heater LE 55 Gal - EF 0.615 | Federal Standard 2015 Storage Water Heater LE 55 Gal - EF 0.615 | Federal Standard 2015 Storage Water Heater LE 55 Gal - EF 0.615

## Efficiency Shares
[12 empty] | 0 | 0 | 0 | 0 | 0 | 0 | 0 | 0 | 0 | 0 | 0 | 0 | 0 | 0 | 0 | 0 | 0 | 0 | 0 | 0 | 0 | 0 | 0 | 0 | 0 | 0 | 0 | 0
RegionSegment | RegionSegmentEndUse | RegionSegmentEndUseEfficiency | RegionSegmentEndUseEfficiencyVintage | RegionSegmentEndUseEfficiencyDescriptionVintage | RegionSegmentEndUseVintage | Region | Segment | End Use | Efficiency Level | Efficiency Description | Construction Vintage | 2023 | 2024 | 2025 | 2026 | 2027 | 2028 | 2029 | 2030 | 2031 | 2032 | 2033 | 2034 | 2035 | 2036 | 2037 | 2038 | 2039 | 2040 | 2041 | 2042 | 2043 | 2044 | 2045 | 2046 | 2047 | 2048 | 2049 | 2050
PSELarge Off | PSELarge OffCooking | PSELarge OffCooking1 | PSELarge OffCooking1Existing | PSELarge OffCookingCooking Equipment End UseExisting | PSELarge OffCookingExisting | PSE | Large Off | Cooking | 1 | Cooking Equipment End Use | Existing | 100% | 100% | 100% | 100% | 100% | 100% | 100% | 100% | 100% | 100% | 100% | 100% | 100% | 100% | 100% | 100% | 100% | 100% | 100% | 100% | 100% | 100% | 100% | 100% | 100% | 100% | 100% | 100%
PSELarge Off | PSELarge OffCooking | PSELarge OffCooking1 | PSELarge OffCooking1New | PSELarge OffCookingCooking Equipment End UseNew | PSELarge OffCookingNew | PSE | Large Off | Cooking | 1 | Cooking Equipment End Use | New | 100% | 100% | 100% | 100% | 100% | 100% | 100% | 100% | 100% | 100% | 100% | 100% | 100% | 100% | 100% | 100% | 100% | 100% | 100% | 100% | 100% | 100% | 100% | 100% | 100% | 100% | 100% | 100%
PSEMedium Off | PSEMedium OffCooking | PSEMedium OffCooking1 | PSEMedium OffCooking1Existing | PSEMedium OffCookingCooking Equipment End UseExisting | PSEMedium OffCookingExisting | PSE | Medium Off | Cooking | 1 | Cooking Equipment End Use | Existing | 100% | 100% | 100% | 100% | 100% | 100% | 100% | 100% | 100% | 100% | 100% | 100% | 100% | 100% | 100% | 100% | 100% | 100% | 100% | 100% | 100% | 100% | 100% | 100% | 100% | 100% | 100% | 100%
PSEMedium Off | PSEMedium OffCooking | PSEMedium OffCooking1 | PSEMedium OffCooking1New | PSEMedium OffCookingCooking Equipment End UseNew | PSEMedium OffCookingNew | PSE | Medium Off | Cooking | 1 | Cooking Equipment End Use | New | 100% | 100% | 100% | 100% | 100% | 100% | 100% | 100% | 100% | 100% | 100% | 100% | 100% | 100% | 100% | 100% | 100% | 100% | 100% | 100% | 100% | 100% | 100% | 100% | 100% | 100% | 100% | 100%
PSESmall Off | PSESmall OffCooking | PSESmall OffCooking1 | PSESmall OffCooking1Existing | PSESmall OffCookingCooking Equipment End UseExisting | PSESmall OffCookingExisting | PSE | Small Off | Cooking | 1 | Cooking Equipment End Use | Existing | 100% | 100% | 100% | 100% | 100% | 100% | 100% | 100% | 100% | 100% | 100% | 100% | 100% | 100% | 100% | 100% | 100% | 100% | 100% | 100% | 100% | 100% | 100% | 100% | 100% | 100% | 100% | 100%
PSESmall Off | PSESmall OffCooking | PSESmall OffCooking1 | PSESmall OffCooking1New | PSESmall OffCookingCooking Equipment End UseNew | PSESmall OffCookingNew | PSE | Small Off | Cooking | 1 | Cooking Equipment End Use | New | 100% | 100% | 100% | 100% | 100% | 100% | 100% | 100% | 100% | 100% | 100% | 100% | 100% | 100% | 100% | 100% | 100% | 100% | 100% | 100% | 100% | 100% | 100% | 100% | 100% | 100% | 100% | 100%
PSEXLarge Ret | PSEXLarge RetCooking | PSEXLarge RetCooking1 | PSEXLarge RetCooking1Existing | PSEXLarge RetCookingCooking Equipment End UseExisting | PSEXLarge RetCookingExisting | PSE | XLarge Ret | Cooking | 1 | Cooking Equipment End Use | Existing | 100% | 100% | 100% | 100% | 100% | 100% | 100% | 100% | 100% | 100% | 100% | 100% | 100% | 100% | 100% | 100% | 100% | 100% | 100% | 100% | 100% | 100% | 100% | 100% | 100% | 100% | 100% | 100%
PSEXLarge Ret | PSEXLarge RetCooking | PSEXLarge RetCooking1 | PSEXLarge RetCooking1New | PSEXLarge RetCookingCooking Equipment End UseNew | PSEXLarge RetCookingNew | PSE | XLarge Ret | Cooking | 1 | Cooking Equipment End Use | New | 100% | 100% | 100% | 100% | 100% | 100% | 100% | 100% | 100% | 100% | 100% | 100% | 100% | 100% | 100% | 100% | 100% | 100% | 100% | 100% | 100% | 100% | 100% | 100% | 100% | 100% | 100% | 100%
PSELarge Ret | PSELarge RetCooking | PSELarge RetCooking1 | PSELarge RetCooking1Existing | PSELarge RetCookingCooking Equipment End UseExisting | PSELarge RetCookingExisting | PSE | Large Ret | Cooking | 1 | Cooking Equipment End Use | Existing | 100% | 100% | 100% | 100% | 100% | 100% | 100% | 100% | 100% | 100% | 100% | 100% | 100% | 100% | 100% | 100% | 100% | 100% | 100% | 100% | 100% | 100% | 100% | 100% | 100% | 100% | 100% | 100%
PSELarge Ret | PSELarge RetCooking | PSELarge RetCooking1 | PSELarge RetCooking1New | PSELarge RetCookingCooking Equipment End UseNew | PSELarge RetCookingNew | PSE | Large Ret | Cooking | 1 | Cooking Equipment End Use | New | 100% | 100% | 100% | 100% | 100% | 100% | 100% | 100% | 100% | 100% | 100% | 100% | 100% | 100% | 100% | 100% | 100% | 100% | 100% | 100% | 100% | 100% | 100% | 100% | 100% | 100% | 100% | 100%
PSEMedium Ret | PSEMedium RetCooking | PSEMedium RetCooking1 | PSEMedium RetCooking1Existing | PSEMedium RetCookingCooking Equipment End UseExisting | PSEMedium RetCookingExisting | PSE | Medium Ret | Cooking | 1 | Cooking Equipment End Use | Existing | 100% | 100% | 100% | 100% | 100% | 100% | 100% | 100% | 100% | 100% | 100% | 100% | 100% | 100% | 100% | 100% | 100% | 100% | 100% | 100% | 100% | 100% | 100% | 100% | 100% | 100% | 100% | 100%
PSEMedium Ret | PSEMedium RetCooking | PSEMedium RetCooking1 | PSEMedium RetCooking1New | PSEMedium RetCookingCooking Equipment End UseNew | PSEMedium RetCookingNew | PSE | Medium Ret | Cooking | 1 | Cooking Equipment End Use | New | 100% | 100% | 100% | 100% | 100% | 100% | 100% | 100% | 100% | 100% | 100% | 100% | 100% | 100% | 100% | 100% | 100% | 100% | 100% | 100% | 100% | 100% | 100% | 100% | 100% | 100% | 100% | 100%
PSESmall Ret | PSESmall RetCooking | PSESmall RetCooking1 | PSESmall RetCooking1Existing | PSESmall RetCookingCooking Equipment End UseExisting | PSESmall RetCookingExisting | PSE | Small Ret | Cooking | 1 | Cooking Equipment End Use | Existing | 100% | 100% | 100% | 100% | 100% | 100% | 100% | 100% | 100% | 100% | 100% | 100% | 100% | 100% | 100% | 100% | 100% | 100% | 100% | 100% | 100% | 100% | 100% | 100% | 100% | 100% | 100% | 100%
PSESmall Ret | PSESmall RetCooking | PSESmall RetCooking1 | PSESmall RetCooking1New | PSESmall RetCookingCooking Equipment End UseNew | PSESmall RetCookingNew | PSE | Small Ret | Cooking | 1 | Cooking Equipment End Use | New | 100% | 100% | 100% | 100% | 100% | 100% | 100% | 100% | 100% | 100% | 100% | 100% | 100% | 100% | 100% | 100% | 100% | 100% | 100% | 100% | 100% | 100% | 100% | 100% | 100% | 100% | 100% | 100%
PSESchool K-12 | PSESchool K-12Cooking | PSESchool K-12Cooking1 | PSESchool K-12Cooking1Existing | PSESchool K-12CookingCooking Equipment End UseExisting | PSESchool K-12CookingExisting | PSE | School K-12 | Cooking | 1 | Cooking Equipment End Use | Existing | 100% | 100% | 100% | 100% | 100% | 100% | 100% | 100% | 100% | 100% | 100% | 100% | 100% | 100% | 100% | 100% | 100% | 100% | 100% | 100% | 100% | 100% | 100% | 100% | 100% | 100% | 100% | 100%
PSESchool K-12 | PSESchool K-12Cooking | PSESchool K-12Cooking1 | PSESchool K-12Cooking1New | PSESchool K-12CookingCooking Equipment End UseNew | PSESchool K-12CookingNew | PSE | School K-12 | Cooking | 1 | Cooking Equipment End Use | New | 100% | 100% | 100% | 100% | 100% | 100% | 100% | 100% | 100% | 100% | 100% | 100% | 100% | 100% | 100% | 100% | 100% | 100% | 100% | 100% | 100% | 100% | 100% | 100% | 100% | 100% | 100% | 100%
PSEUniversity | PSEUniversityCooking | PSEUniversityCooking1 | PSEUniversityCooking1Existing | PSEUniversityCookingCooking Equipment End UseExisting | PSEUniversityCookingExisting | PSE | University | Cooking | 1 | Cooking Equipment End Use | Existing | 100% | 100% | 100% | 100% | 100% | 100% | 100% | 100% | 100% | 100% | 100% | 100% | 100% | 100% | 100% | 100% | 100% | 100% | 100% | 100% | 100% | 100% | 100% | 100% | 100% | 100% | 100% | 100%
PSEUniversity | PSEUniversityCooking | PSEUniversityCooking1 | PSEUniversityCooking1New | PSEUniversityCookingCooking Equipment End UseNew | PSEUniversityCookingNew | PSE | University | Cooking | 1 | Cooking Equipment End Use | New | 100% | 100% | 100% | 100% | 100% | 100% | 100% | 100% | 100% | 100% | 100% | 100% | 100% | 100% | 100% | 100% | 100% | 100% | 100% | 100% | 100% | 100% | 100% | 100% | 100% | 100% | 100% | 100%
PSEWarehouse | PSEWarehouseCooking | PSEWarehouseCooking1 | PSEWarehouseCooking1Existing | PSEWarehouseCookingCooking Equipment End UseExisting | PSEWarehouseCookingExisting | PSE | Warehouse | Cooking | 1 | Cooking Equipment End Use | Existing | 100% | 100% | 100% | 100% | 100% | 100% | 100% | 100% | 100% | 100% | 100% | 100% | 100% | 100% | 100% | 100% | 100% | 100% | 100% | 100% | 100% | 100% | 100% | 100% | 100% | 100% | 100% | 100%
PSEWarehouse | PSEWarehouseCooking | PSEWarehouseCooking1 | PSEWarehouseCooking1New | PSEWarehouseCookingCooking Equipment End UseNew | PSEWarehouseCookingNew | PSE | Warehouse | Cooking | 1 | Cooking Equipment End Use | New | 100% | 100% | 100% | 100% | 100% | 100% | 100% | 100% | 100% | 100% | 100% | 100% | 100% | 100% | 100% | 100% | 100% | 100% | 100% | 100% | 100% | 100% | 100% | 100% | 100% | 100% | 100% | 100%
PSESupermarket | PSESupermarketCooking | PSESupermarketCooking1 | PSESupermarketCooking1Existing | PSESupermarketCookingCooking Equipment End UseExisting | PSESupermarketCookingExisting | PSE | Supermarket | Cooking | 1 | Cooking Equipment End Use | Existing | 100% | 100% | 100% | 100% | 100% | 100% | 100% | 100% | 100% | 100% | 100% | 100% | 100% | 100% | 100% | 100% | 100% | 100% | 100% | 100% | 100% | 100% | 100% | 100% | 100% | 100% | 100% | 100%
PSESupermarket | PSESupermarketCooking | PSESupermarketCooking1 | PSESupermarketCooking1New | PSESupermarketCookingCooking Equipment End UseNew | PSESupermarketCookingNew | PSE | Supermarket | Cooking | 1 | Cooking Equipment End Use | New | 100% | 100% | 100% | 100% | 100% | 100% | 100% | 100% | 100% | 100% | 100% | 100% | 100% | 100% | 100% | 100% | 100% | 100% | 100% | 100% | 100% | 100% | 100% | 100% | 100% | 100% | 100% | 100%
PSEMiniMart | PSEMiniMartCooking | PSEMiniMartCooking1 | PSEMiniMartCooking1Existing | PSEMiniMartCookingCooking Equipment End UseExisting | PSEMiniMartCookingExisting | PSE | MiniMart | Cooking | 1 | Cooking Equipment End Use | Existing | 100% | 100% | 100% | 100% | 100% | 100% | 100% | 100% | 100% | 100% | 100% | 100% | 100% | 100% | 100% | 100% | 100% | 100% | 100% | 100% | 100% | 100% | 100% | 100% | 100% | 100% | 100% | 100%
PSEMiniMart | PSEMiniMartCooking | PSEMiniMartCooking1 | PSEMiniMartCooking1New | PSEMiniMartCookingCooking Equipment End UseNew | PSEMiniMartCookingNew | PSE | MiniMart | Cooking | 1 | Cooking Equipment End Use | New | 100% | 100% | 100% | 100% | 100% | 100% | 100% | 100% | 100% | 100% | 100% | 100% | 100% | 100% | 100% | 100% | 100% | 100% | 100% | 100% | 100% | 100% | 100% | 100% | 100% | 100% | 100% | 100%
PSERestaurant | PSERestaurantCooking | PSERestaurantCooking1 | PSERestaurantCooking1Existing | PSERestaurantCookingCooking Equipment End UseExisting | PSERestaurantCookingExisting | PSE | Restaurant | Cooking | 1 | Cooking Equipment End Use | Existing | 100% | 100% | 100% | 100% | 100% | 100% | 100% | 100% | 100% | 100% | 100% | 100% | 100% | 100% | 100% | 100% | 100% | 100% | 100% | 100% | 100% | 100% | 100% | 100% | 100% | 100% | 100% | 100%
PSERestaurant | PSERestaurantCooking | PSERestaurantCooking1 | PSERestaurantCooking1New | PSERestaurantCookingCooking Equipment End UseNew | PSERestaurantCookingNew | PSE | Restaurant | Cooking | 1 | Cooking Equipment End Use | New | 100% | 100% | 100% | 100% | 100% | 100% | 100% | 100% | 100% | 100% | 100% | 100% | 100% | 100% | 100% | 100% | 100% | 100% | 100% | 100% | 100% | 100% | 100% | 100% | 100% | 100% | 100% | 100%
PSELodging | PSELodgingCooking | PSELodgingCooking1 | PSELodgingCooking1Existing | PSELodgingCookingCooking Equipment End UseExisting | PSELodgingCookingExisting | PSE | Lodging | Cooking | 1 | Cooking Equipment End Use | Existing | 100% | 100% | 100% | 100% | 100% | 100% | 100% | 100% | 100% | 100% | 100% | 100% | 100% | 100% | 100% | 100% | 100% | 100% | 100% | 100% | 100% | 100% | 100% | 100% | 100% | 100% | 100% | 100%
PSELodging | PSELodgingCooking | PSELodgingCooking1 | PSELodgingCooking1New | PSELodgingCookingCooking Equipment End UseNew | PSELodgingCookingNew | PSE | Lodging | Cooking | 1 | Cooking Equipment End Use | New | 100% | 100% | 100% | 100% | 100% | 100% | 100% | 100% | 100% | 100% | 100% | 100% | 100% | 100% | 100% | 100% | 100% | 100% | 100% | 100% | 100% | 100% | 100% | 100% | 100% | 100% | 100% | 100%
PSEHospital | PSEHospitalCooking | PSEHospitalCooking1 | PSEHospitalCooking1Existing | PSEHospitalCookingCooking Equipment End UseExisting | PSEHospitalCookingExisting | PSE | Hospital | Cooking | 1 | Cooking Equipment End Use | Existing | 100% | 100% | 100% | 100% | 100% | 100% | 100% | 100% | 100% | 100% | 100% | 100% | 100% | 100% | 100% | 100% | 100% | 100% | 100% | 100% | 100% | 100% | 100% | 100% | 100% | 100% | 100% | 100%
PSEHospital | PSEHospitalCooking | PSEHospitalCooking1 | PSEHospitalCooking1New | PSEHospitalCookingCooking Equipment End UseNew | PSEHospitalCookingNew | PSE | Hospital | Cooking | 1 | Cooking Equipment End Use | New | 100% | 100% | 100% | 100% | 100% | 100% | 100% | 100% | 100% | 100% | 100% | 100% | 100% | 100% | 100% | 100% | 100% | 100% | 100% | 100% | 100% | 100% | 100% | 100% | 100% | 100% | 100% | 100%
PSEResidential Care | PSEResidential CareCooking | PSEResidential CareCooking1 | PSEResidential CareCooking1Existing | PSEResidential CareCookingCooking Equipment End UseExisting | PSEResidential CareCookingExisting | PSE | Residential Care | Cooking | 1 | Cooking Equipment End Use | Existing | 100% | 100% | 100% | 100% | 100% | 100% | 100% | 100% | 100% | 100% | 100% | 100% | 100% | 100% | 100% | 100% | 100% | 100% | 100% | 100% | 100% | 100% | 100% | 100% | 100% | 100% | 100% | 100%
PSEResidential Care | PSEResidential CareCooking | PSEResidential CareCooking1 | PSEResidential CareCooking1New | PSEResidential CareCookingCooking Equipment End UseNew | PSEResidential CareCookingNew | PSE | Residential Care | Cooking | 1 | Cooking Equipment End Use | New | 100% | 100% | 100% | 100% | 100% | 100% | 100% | 100% | 100% | 100% | 100% | 100% | 100% | 100% | 100% | 100% | 100% | 100% | 100% | 100% | 100% | 100% | 100% | 100% | 100% | 100% | 100% | 100%
PSEAssembly | PSEAssemblyCooking | PSEAssemblyCooking1 | PSEAssemblyCooking1Existing | PSEAssemblyCookingCooking Equipment End UseExisting | PSEAssemblyCookingExisting | PSE | Assembly | Cooking | 1 | Cooking Equipment End Use | Existing | 100% | 100% | 100% | 100% | 100% | 100% | 100% | 100% | 100% | 100% | 100% | 100% | 100% | 100% | 100% | 100% | 100% | 100% | 100% | 100% | 100% | 100% | 100% | 100% | 100% | 100% | 100% | 100%
PSEAssembly | PSEAssemblyCooking | PSEAssemblyCooking1 | PSEAssemblyCooking1New | PSEAssemblyCookingCooking Equipment End UseNew | PSEAssemblyCookingNew | PSE | Assembly | Cooking | 1 | Cooking Equipment End Use | New | 100% | 100% | 100% | 100% | 100% | 100% | 100% | 100% | 100% | 100% | 100% | 100% | 100% | 100% | 100% | 100% | 100% | 100% | 100% | 100% | 100% | 100% | 100% | 100% | 100% | 100% | 100% | 100%
PSEOther | PSEOtherCooking | PSEOtherCooking1 | PSEOtherCooking1Existing | PSEOtherCookingCooking Equipment End UseExisting | PSEOtherCookingExisting | PSE | Other | Cooking | 1 | Cooking Equipment End Use | Existing | 100% | 100% | 100% | 100% | 100% | 100% | 100% | 100% | 100% | 100% | 100% | 100% | 100% | 100% | 100% | 100% | 100% | 100% | 100% | 100% | 100% | 100% | 100% | 100% | 100% | 100% | 100% | 100%
PSEOther | PSEOtherCooking | PSEOtherCooking1 | PSEOtherCooking1New | PSEOtherCookingCooking Equipment End UseNew | PSEOtherCookingNew | PSE | Other | Cooking | 1 | Cooking Equipment End Use | New | 100% | 100% | 100% | 100% | 100% | 100% | 100% | 100% | 100% | 100% | 100% | 100% | 100% | 100% | 100% | 100% | 100% | 100% | 100% | 100% | 100% | 100% | 100% | 100% | 100% | 100% | 100% | 100%
PSELarge Off | PSELarge OffOther | PSELarge OffOther1 | PSELarge OffOther1Existing | PSELarge OffOtherStandard Other EquipmentExisting | PSELarge OffOtherExisting | PSE | Large Off | Other | 1 | Standard Other Equipment | Existing | 100% | 100% | 100% | 100% | 100% | 100% | 100% | 100% | 100% | 100% | 100% | 100% | 100% | 100% | 100% | 100% | 100% | 100% | 100% | 100% | 100% | 100% | 100% | 100% | 100% | 100% | 100% | 100%
PSELarge Off | PSELarge OffOther | PSELarge OffOther1 | PSELarge OffOther1New | PSELarge OffOtherStandard Other EquipmentNew | PSELarge OffOtherNew | PSE | Large Off | Other | 1 | Standard Other Equipment | New | 100% | 100% | 100% | 100% | 100% | 100% | 100% | 100% | 100% | 100% | 100% | 100% | 100% | 100% | 100% | 100% | 100% | 100% | 100% | 100% | 100% | 100% | 100% | 100% | 100% | 100% | 100% | 100%
PSEMedium Off | PSEMedium OffOther | PSEMedium OffOther1 | PSEMedium OffOther1Existing | PSEMedium OffOtherStandard Other EquipmentExisting | PSEMedium OffOtherExisting | PSE | Medium Off | Other | 1 | Standard Other Equipment | Existing | 100% | 100% | 100% | 100% | 100% | 100% | 100% | 100% | 100% | 100% | 100% | 100% | 100% | 100% | 100% | 100% | 100% | 100% | 100% | 100% | 100% | 100% | 100% | 100% | 100% | 100% | 100% | 100%
PSEMedium Off | PSEMedium OffOther | PSEMedium OffOther1 | PSEMedium OffOther1New | PSEMedium OffOtherStandard Other EquipmentNew | PSEMedium OffOtherNew | PSE | Medium Off | Other | 1 | Standard Other Equipment | New | 100% | 100% | 100% | 100% | 100% | 100% | 100% | 100% | 100% | 100% | 100% | 100% | 100% | 100% | 100% | 100% | 100% | 100% | 100% | 100% | 100% | 100% | 100% | 100% | 100% | 100% | 100% | 100%
PSESmall Off | PSESmall OffOther | PSESmall OffOther1 | PSESmall OffOther1Existing | PSESmall OffOtherStandard Other EquipmentExisting | PSESmall OffOtherExisting | PSE | Small Off | Other | 1 | Standard Other Equipment | Existing | 100% | 100% | 100% | 100% | 100% | 100% | 100% | 100% | 100% | 100% | 100% | 100% | 100% | 100% | 100% | 100% | 100% | 100% | 100% | 100% | 100% | 100% | 100% | 100% | 100% | 100% | 100% | 100%
PSESmall Off | PSESmall OffOther | PSESmall OffOther1 | PSESmall OffOther1New | PSESmall OffOtherStandard Other EquipmentNew | PSESmall OffOtherNew | PSE | Small Off | Other | 1 | Standard Other Equipment | New | 100% | 100% | 100% | 100% | 100% | 100% | 100% | 100% | 100% | 100% | 100% | 100% | 100% | 100% | 100% | 100% | 100% | 100% | 100% | 100% | 100% | 100% | 100% | 100% | 100% | 100% | 100% | 100%
PSEXLarge Ret | PSEXLarge RetOther | PSEXLarge RetOther1 | PSEXLarge RetOther1Existing | PSEXLarge RetOtherStandard Other EquipmentExisting | PSEXLarge RetOtherExisting | PSE | XLarge Ret | Other | 1 | Standard Other Equipment | Existing | 100% | 100% | 100% | 100% | 100% | 100% | 100% | 100% | 100% | 100% | 100% | 100% | 100% | 100% | 100% | 100% | 100% | 100% | 100% | 100% | 100% | 100% | 100% | 100% | 100% | 100% | 100% | 100%
PSEXLarge Ret | PSEXLarge RetOther | PSEXLarge RetOther1 | PSEXLarge RetOther1New | PSEXLarge RetOtherStandard Other EquipmentNew | PSEXLarge RetOtherNew | PSE | XLarge Ret | Other | 1 | Standard Other Equipment | New | 100% | 100% | 100% | 100% | 100% | 100% | 100% | 100% | 100% | 100% | 100% | 100% | 100% | 100% | 100% | 100% | 100% | 100% | 100% | 100% | 100% | 100% | 100% | 100% | 100% | 100% | 100% | 100%
PSELarge Ret | PSELarge RetOther | PSELarge RetOther1 | PSELarge RetOther1Existing | PSELarge RetOtherStandard Other EquipmentExisting | PSELarge RetOtherExisting | PSE | Large Ret | Other | 1 | Standard Other Equipment | Existing | 100% | 100% | 100% | 100% | 100% | 100% | 100% | 100% | 100% | 100% | 100% | 100% | 100% | 100% | 100% | 100% | 100% | 100% | 100% | 100% | 100% | 100% | 100% | 100% | 100% | 100% | 100% | 100%
PSELarge Ret | PSELarge RetOther | PSELarge RetOther1 | PSELarge RetOther1New | PSELarge RetOtherStandard Other EquipmentNew | PSELarge RetOtherNew | PSE | Large Ret | Other | 1 | Standard Other Equipment | New | 100% | 100% | 100% | 100% | 100% | 100% | 100% | 100% | 100% | 100% | 100% | 100% | 100% | 100% | 100% | 100% | 100% | 100% | 100% | 100% | 100% | 100% | 100% | 100% | 100% | 100% | 100% | 100%
PSEMedium Ret | PSEMedium RetOther | PSEMedium RetOther1 | PSEMedium RetOther1Existing | PSEMedium RetOtherStandard Other EquipmentExisting | PSEMedium RetOtherExisting | PSE | Medium Ret | Other | 1 | Standard Other Equipment | Existing | 100% | 100% | 100% | 100% | 100% | 100% | 100% | 100% | 100% | 100% | 100% | 100% | 100% | 100% | 100% | 100% | 100% | 100% | 100% | 100% | 100% | 100% | 100% | 100% | 100% | 100% | 100% | 100%
PSEMedium Ret | PSEMedium RetOther | PSEMedium RetOther1 | PSEMedium RetOther1New | PSEMedium RetOtherStandard Other EquipmentNew | PSEMedium RetOtherNew | PSE | Medium Ret | Other | 1 | Standard Other Equipment | New | 100% | 100% | 100% | 100% | 100% | 100% | 100% | 100% | 100% | 100% | 100% | 100% | 100% | 100% | 100% | 100% | 100% | 100% | 100% | 100% | 100% | 100% | 100% | 100% | 100% | 100% | 100% | 100%
PSESmall Ret | PSESmall RetOther | PSESmall RetOther1 | PSESmall RetOther1Existing | PSESmall RetOtherStandard Other EquipmentExisting | PSESmall RetOtherExisting | PSE | Small Ret | Other | 1 | Standard Other Equipment | Existing | 100% | 100% | 100% | 100% | 100% | 100% | 100% | 100% | 100% | 100% | 100% | 100% | 100% | 100% | 100% | 100% | 100% | 100% | 100% | 100% | 100% | 100% | 100% | 100% | 100% | 100% | 100% | 100%
PSESmall Ret | PSESmall RetOther | PSESmall RetOther1 | PSESmall RetOther1New | PSESmall RetOtherStandard Other EquipmentNew | PSESmall RetOtherNew | PSE | Small Ret | Other | 1 | Standard Other Equipment | New | 100% | 100% | 100% | 100% | 100% | 100% | 100% | 100% | 100% | 100% | 100% | 100% | 100% | 100% | 100% | 100% | 100% | 100% | 100% | 100% | 100% | 100% | 100% | 100% | 100% | 100% | 100% | 100%
PSESchool K-12 | PSESchool K-12Other | PSESchool K-12Other1 | PSESchool K-12Other1Existing | PSESchool K-12OtherStandard Other EquipmentExisting | PSESchool K-12OtherExisting | PSE | School K-12 | Other | 1 | Standard Other Equipment | Existing | 100% | 100% | 100% | 100% | 100% | 100% | 100% | 100% | 100% | 100% | 100% | 100% | 100% | 100% | 100% | 100% | 100% | 100% | 100% | 100% | 100% | 100% | 100% | 100% | 100% | 100% | 100% | 100%
PSESchool K-12 | PSESchool K-12Other | PSESchool K-12Other1 | PSESchool K-12Other1New | PSESchool K-12OtherStandard Other EquipmentNew | PSESchool K-12OtherNew | PSE | School K-12 | Other | 1 | Standard Other Equipment | New | 100% | 100% | 100% | 100% | 100% | 100% | 100% | 100% | 100% | 100% | 100% | 100% | 100% | 100% | 100% | 100% | 100% | 100% | 100% | 100% | 100% | 100% | 100% | 100% | 100% | 100% | 100% | 100%
PSEUniversity | PSEUniversityOther | PSEUniversityOther1 | PSEUniversityOther1Existing | PSEUniversityOtherStandard Other EquipmentExisting | PSEUniversityOtherExisting | PSE | University | Other | 1 | Standard Other Equipment | Existing | 100% | 100% | 100% | 100% | 100% | 100% | 100% | 100% | 100% | 100% | 100% | 100% | 100% | 100% | 100% | 100% | 100% | 100% | 100% | 100% | 100% | 100% | 100% | 100% | 100% | 100% | 100% | 100%
PSEUniversity | PSEUniversityOther | PSEUniversityOther1 | PSEUniversityOther1New | PSEUniversityOtherStandard Other EquipmentNew | PSEUniversityOtherNew | PSE | University | Other | 1 | Standard Other Equipment | New | 100% | 100% | 100% | 100% | 100% | 100% | 100% | 100% | 100% | 100% | 100% | 100% | 100% | 100% | 100% | 100% | 100% | 100% | 100% | 100% | 100% | 100% | 100% | 100% | 100% | 100% | 100% | 100%
PSEWarehouse | PSEWarehouseOther | PSEWarehouseOther1 | PSEWarehouseOther1Existing | PSEWarehouseOtherStandard Other EquipmentExisting | PSEWarehouseOtherExisting | PSE | Warehouse | Other | 1 | Standard Other Equipment | Existing | 100% | 100% | 100% | 100% | 100% | 100% | 100% | 100% | 100% | 100% | 100% | 100% | 100% | 100% | 100% | 100% | 100% | 100% | 100% | 100% | 100% | 100% | 100% | 100% | 100% | 100% | 100% | 100%
PSEWarehouse | PSEWarehouseOther | PSEWarehouseOther1 | PSEWarehouseOther1New | PSEWarehouseOtherStandard Other EquipmentNew | PSEWarehouseOtherNew | PSE | Warehouse | Other | 1 | Standard Other Equipment | New | 100% | 100% | 100% | 100% | 100% | 100% | 100% | 100% | 100% | 100% | 100% | 100% | 100% | 100% | 100% | 100% | 100% | 100% | 100% | 100% | 100% | 100% | 100% | 100% | 100% | 100% | 100% | 100%
PSESupermarket | PSESupermarketOther | PSESupermarketOther1 | PSESupermarketOther1Existing | PSESupermarketOtherStandard Other EquipmentExisting | PSESupermarketOtherExisting | PSE | Supermarket | Other | 1 | Standard Other Equipment | Existing | 100% | 100% | 100% | 100% | 100% | 100% | 100% | 100% | 100% | 100% | 100% | 100% | 100% | 100% | 100% | 100% | 100% | 100% | 100% | 100% | 100% | 100% | 100% | 100% | 100% | 100% | 100% | 100%
PSESupermarket | PSESupermarketOther | PSESupermarketOther1 | PSESupermarketOther1New | PSESupermarketOtherStandard Other EquipmentNew | PSESupermarketOtherNew | PSE | Supermarket | Other | 1 | Standard Other Equipment | New | 100% | 100% | 100% | 100% | 100% | 100% | 100% | 100% | 100% | 100% | 100% | 100% | 100% | 100% | 100% | 100% | 100% | 100% | 100% | 100% | 100% | 100% | 100% | 100% | 100% | 100% | 100% | 100%
PSEMiniMart | PSEMiniMartOther | PSEMiniMartOther1 | PSEMiniMartOther1Existing | PSEMiniMartOtherStandard Other EquipmentExisting | PSEMiniMartOtherExisting | PSE | MiniMart | Other | 1 | Standard Other Equipment | Existing | 100% | 100% | 100% | 100% | 100% | 100% | 100% | 100% | 100% | 100% | 100% | 100% | 100% | 100% | 100% | 100% | 100% | 100% | 100% | 100% | 100% | 100% | 100% | 100% | 100% | 100% | 100% | 100%
PSEMiniMart | PSEMiniMartOther | PSEMiniMartOther1 | PSEMiniMartOther1New | PSEMiniMartOtherStandard Other EquipmentNew | PSEMiniMartOtherNew | PSE | MiniMart | Other | 1 | Standard Other Equipment | New | 100% | 100% | 100% | 100% | 100% | 100% | 100% | 100% | 100% | 100% | 100% | 100% | 100% | 100% | 100% | 100% | 100% | 100% | 100% | 100% | 100% | 100% | 100% | 100% | 100% | 100% | 100% | 100%
PSERestaurant | PSERestaurantOther | PSERestaurantOther1 | PSERestaurantOther1Existing | PSERestaurantOtherStandard Other EquipmentExisting | PSERestaurantOtherExisting | PSE | Restaurant | Other | 1 | Standard Other Equipment | Existing | 100% | 100% | 100% | 100% | 100% | 100% | 100% | 100% | 100% | 100% | 100% | 100% | 100% | 100% | 100% | 100% | 100% | 100% | 100% | 100% | 100% | 100% | 100% | 100% | 100% | 100% | 100% | 100%
PSERestaurant | PSERestaurantOther | PSERestaurantOther1 | PSERestaurantOther1New | PSERestaurantOtherStandard Other EquipmentNew | PSERestaurantOtherNew | PSE | Restaurant | Other | 1 | Standard Other Equipment | New | 100% | 100% | 100% | 100% | 100% | 100% | 100% | 100% | 100% | 100% | 100% | 100% | 100% | 100% | 100% | 100% | 100% | 100% | 100% | 100% | 100% | 100% | 100% | 100% | 100% | 100% | 100% | 100%
PSELodging | PSELodgingOther | PSELodgingOther1 | PSELodgingOther1Existing | PSELodgingOtherStandard Other EquipmentExisting | PSELodgingOtherExisting | PSE | Lodging | Other | 1 | Standard Other Equipment | Existing | 100% | 100% | 100% | 100% | 100% | 100% | 100% | 100% | 100% | 100% | 100% | 100% | 100% | 100% | 100% | 100% | 100% | 100% | 100% | 100% | 100% | 100% | 100% | 100% | 100% | 100% | 100% | 100%
PSELodging | PSELodgingOther | PSELodgingOther1 | PSELodgingOther1New | PSELodgingOtherStandard Other EquipmentNew | PSELodgingOtherNew | PSE | Lodging | Other | 1 | Standard Other Equipment | New | 100% | 100% | 100% | 100% | 100% | 100% | 100% | 100% | 100% | 100% | 100% | 100% | 100% | 100% | 100% | 100% | 100% | 100% | 100% | 100% | 100% | 100% | 100% | 100% | 100% | 100% | 100% | 100%
PSEHospital | PSEHospitalOther | PSEHospitalOther1 | PSEHospitalOther1Existing | PSEHospitalOtherStandard Other EquipmentExisting | PSEHospitalOtherExisting | PSE | Hospital | Other | 1 | Standard Other Equipment | Existing | 100% | 100% | 100% | 100% | 100% | 100% | 100% | 100% | 100% | 100% | 100% | 100% | 100% | 100% | 100% | 100% | 100% | 100% | 100% | 100% | 100% | 100% | 100% | 100% | 100% | 100% | 100% | 100%
PSEHospital | PSEHospitalOther | PSEHospitalOther1 | PSEHospitalOther1New | PSEHospitalOtherStandard Other EquipmentNew | PSEHospitalOtherNew | PSE | Hospital | Other | 1 | Standard Other Equipment | New | 100% | 100% | 100% | 100% | 100% | 100% | 100% | 100% | 100% | 100% | 100% | 100% | 100% | 100% | 100% | 100% | 100% | 100% | 100% | 100% | 100% | 100% | 100% | 100% | 100% | 100% | 100% | 100%
PSEResidential Care | PSEResidential CareOther | PSEResidential CareOther1 | PSEResidential CareOther1Existing | PSEResidential CareOtherStandard Other EquipmentExisting | PSEResidential CareOtherExisting | PSE | Residential Care | Other | 1 | Standard Other Equipment | Existing | 100% | 100% | 100% | 100% | 100% | 100% | 100% | 100% | 100% | 100% | 100% | 100% | 100% | 100% | 100% | 100% | 100% | 100% | 100% | 100% | 100% | 100% | 100% | 100% | 100% | 100% | 100% | 100%
PSEResidential Care | PSEResidential CareOther | PSEResidential CareOther1 | PSEResidential CareOther1New | PSEResidential CareOtherStandard Other EquipmentNew | PSEResidential CareOtherNew | PSE | Residential Care | Other | 1 | Standard Other Equipment | New | 100% | 100% | 100% | 100% | 100% | 100% | 100% | 100% | 100% | 100% | 100% | 100% | 100% | 100% | 100% | 100% | 100% | 100% | 100% | 100% | 100% | 100% | 100% | 100% | 100% | 100% | 100% | 100%
PSEAssembly | PSEAssemblyOther | PSEAssemblyOther1 | PSEAssemblyOther1Existing | PSEAssemblyOtherStandard Other EquipmentExisting | PSEAssemblyOtherExisting | PSE | Assembly | Other | 1 | Standard Other Equipment | Existing | 100% | 100% | 100% | 100% | 100% | 100% | 100% | 100% | 100% | 100% | 100% | 100% | 100% | 100% | 100% | 100% | 100% | 100% | 100% | 100% | 100% | 100% | 100% | 100% | 100% | 100% | 100% | 100%
PSEAssembly | PSEAssemblyOther | PSEAssemblyOther1 | PSEAssemblyOther1New | PSEAssemblyOtherStandard Other EquipmentNew | PSEAssemblyOtherNew | PSE | Assembly | Other | 1 | Standard Other Equipment | New | 100% | 100% | 100% | 100% | 100% | 100% | 100% | 100% | 100% | 100% | 100% | 100% | 100% | 100% | 100% | 100% | 100% | 100% | 100% | 100% | 100% | 100% | 100% | 100% | 100% | 100% | 100% | 100%
PSEOther | PSEOtherOther | PSEOtherOther1 | PSEOtherOther1Existing | PSEOtherOtherStandard Other EquipmentExisting | PSEOtherOtherExisting | PSE | Other | Other | 1 | Standard Other Equipment | Existing | 100% | 100% | 100% | 100% | 100% | 100% | 100% | 100% | 100% | 100% | 100% | 100% | 100% | 100% | 100% | 100% | 100% | 100% | 100% | 100% | 100% | 100% | 100% | 100% | 100% | 100% | 100% | 100%
PSEOther | PSEOtherOther | PSEOtherOther1 | PSEOtherOther1New | PSEOtherOtherStandard Other EquipmentNew | PSEOtherOtherNew | PSE | Other | Other | 1 | Standard Other Equipment | New | 100% | 100% | 100% | 100% | 100% | 100% | 100% | 100% | 100% | 100% | 100% | 100% | 100% | 100% | 100% | 100% | 100% | 100% | 100% | 100% | 100% | 100% | 100% | 100% | 100% | 100% | 100% | 100%
PSESchool K-12 | PSESchool K-12Pool Heat | PSESchool K-12Pool Heat1 | PSESchool K-12Pool Heat1Existing | PSESchool K-12Pool HeatBelow Standard Pool Heater - 78% EfficientExisting | PSESchool K-12Pool HeatExisting | PSE | School K-12 | Pool Heat | 1 | Below Standard Pool Heater - 78% Efficient | Existing | bar: 2023 to 2050
PSESchool K-12 | PSESchool K-12Pool Heat | PSESchool K-12Pool Heat1 | PSESchool K-12Pool Heat1New | PSESchool K-12Pool HeatBelow Standard Pool Heater - 78% EfficientNew | PSESchool K-12Pool HeatNew | PSE | School K-12 | Pool Heat | 1 | Below Standard Pool Heater - 78% Efficient | New | bar: 2023 to 2050
PSEUniversity | PSEUniversityPool Heat | PSEUniversityPool Heat1 | PSEUniversityPool Heat1Existing | PSEUniversityPool HeatBelow Standard Pool Heater - 78% EfficientExisting | PSEUniversityPool HeatExisting | PSE | University | Pool Heat | 1 | Below Standard Pool Heater - 78% Efficient | Existing | bar: 2023 to 2050
PSEUniversity | PSEUniversityPool Heat | PSEUniversityPool Heat1 | PSEUniversityPool Heat1New | PSEUniversityPool HeatBelow Standard Pool Heater - 78% EfficientNew | PSEUniversityPool HeatNew | PSE | University | Pool Heat | 1 | Below Standard Pool Heater - 78% Efficient | New | bar: 2023 to 2050
PSELodging | PSELodgingPool Heat | PSELodgingPool Heat1 | PSELodgingPool Heat1Existing | PSELodgingPool HeatBelow Standard Pool Heater - 78% EfficientExisting | PSELodgingPool HeatExisting | PSE | Lodging | Pool Heat | 1 | Below Standard Pool Heater - 78% Efficient | Existing | bar: 2023 to 2050
PSELodging | PSELodgingPool Heat | PSELodgingPool Heat1 | PSELodgingPool Heat1New | PSELodgingPool HeatBelow Standard Pool Heater - 78% EfficientNew | PSELodgingPool HeatNew | PSE | Lodging | Pool Heat | 1 | Below Standard Pool Heater - 78% Efficient | New | bar: 2023 to 2050
PSEAssembly | PSEAssemblyPool Heat | PSEAssemblyPool Heat1 | PSEAssemblyPool Heat1Existing | PSEAssemblyPool HeatBelow Standard Pool Heater - 78% EfficientExisting | PSEAssemblyPool HeatExisting | PSE | Assembly | Pool Heat | 1 | Below Standard Pool Heater - 78% Efficient | Existing | bar: 2023 to 2050
PSEAssembly | PSEAssemblyPool Heat | PSEAssemblyPool Heat1 | PSEAssemblyPool Heat1New | PSEAssemblyPool HeatBelow Standard Pool Heater - 78% EfficientNew | PSEAssemblyPool HeatNew | PSE | Assembly | Pool Heat | 1 | Below Standard Pool Heater - 78% Efficient | New | bar: 2023 to 2050
PSEOther | PSEOtherPool Heat | PSEOtherPool Heat1 | PSEOtherPool Heat1Existing | PSEOtherPool HeatBelow Standard Pool Heater - 78% EfficientExisting | PSEOtherPool HeatExisting | PSE | Other | Pool Heat | 1 | Below Standard Pool Heater - 78% Efficient | Existing | bar: 2023 to 2050
PSEOther | PSEOtherPool Heat | PSEOtherPool Heat1 | PSEOtherPool Heat1New | PSEOtherPool HeatBelow Standard Pool Heater - 78% EfficientNew | PSEOtherPool HeatNew | PSE | Other | Pool Heat | 1 | Below Standard Pool Heater - 78% Efficient | New | bar: 2023 to 2050
PSESchool K-12 | PSESchool K-12Pool Heat | PSESchool K-12Pool Heat2 | PSESchool K-12Pool Heat2Existing | PSESchool K-12Pool HeatFederal Standard 2014 Pool Heater - 82% EfficientExisting | PSESchool K-12Pool HeatExisting | PSE | School K-12 | Pool Heat | 2 | Federal Standard 2014 Pool Heater - 82% Efficient | Existing | 100% | 100% | 100% | 100% | 100% | 100% | 100% | 100% | 100% | 100% | 100% | 100% | 100% | 100% | 100% | 100% | 100% | 100% | 100% | 100% | 100% | 100% | 100% | 100% | 100% | 100% | 100% | 100%
PSESchool K-12 | PSESchool K-12Pool Heat | PSESchool K-12Pool Heat2 | PSESchool K-12Pool Heat2New | PSESchool K-12Pool HeatFederal Standard 2014 Pool Heater - 82% EfficientNew | PSESchool K-12Pool HeatNew | PSE | School K-12 | Pool Heat | 2 | Federal Standard 2014 Pool Heater - 82% Efficient | New | 100% | 100% | 100% | 100% | 100% | 100% | 100% | 100% | 100% | 100% | 100% | 100% | 100% | 100% | 100% | 100% | 100% | 100% | 100% | 100% | 100% | 100% | 100% | 100% | 100% | 100% | 100% | 100%
PSEUniversity | PSEUniversityPool Heat | PSEUniversityPool Heat2 | PSEUniversityPool Heat2Existing | PSEUniversityPool HeatFederal Standard 2014 Pool Heater - 82% EfficientExisting | PSEUniversityPool HeatExisting | PSE | University | Pool Heat | 2 | Federal Standard 2014 Pool Heater - 82% Efficient | Existing | 100% | 100% | 100% | 100% | 100% | 100% | 100% | 100% | 100% | 100% | 100% | 100% | 100% | 100% | 100% | 100% | 100% | 100% | 100% | 100% | 100% | 100% | 100% | 100% | 100% | 100% | 100% | 100%
PSEUniversity | PSEUniversityPool Heat | PSEUniversityPool Heat2 | PSEUniversityPool Heat2New | PSEUniversityPool HeatFederal Standard 2014 Pool Heater - 82% EfficientNew | PSEUniversityPool HeatNew | PSE | University | Pool Heat | 2 | Federal Standard 2014 Pool Heater - 82% Efficient | New | 100% | 100% | 100% | 100% | 100% | 100% | 100% | 100% | 100% | 100% | 100% | 100% | 100% | 100% | 100% | 100% | 100% | 100% | 100% | 100% | 100% | 100% | 100% | 100% | 100% | 100% | 100% | 100%
PSELodging | PSELodgingPool Heat | PSELodgingPool Heat2 | PSELodgingPool Heat2Existing | PSELodgingPool HeatFederal Standard 2014 Pool Heater - 82% EfficientExisting | PSELodgingPool HeatExisting | PSE | Lodging | Pool Heat | 2 | Federal Standard 2014 Pool Heater - 82% Efficient | Existing | 100% | 100% | 100% | 100% | 100% | 100% | 100% | 100% | 100% | 100% | 100% | 100% | 100% | 100% | 100% | 100% | 100% | 100% | 100% | 100% | 100% | 100% | 100% | 100% | 100% | 100% | 100% | 100%
PSELodging | PSELodgingPool Heat | PSELodgingPool Heat2 | PSELodgingPool Heat2New | PSELodgingPool HeatFederal Standard 2014 Pool Heater - 82% EfficientNew | PSELodgingPool HeatNew | PSE | Lodging | Pool Heat | 2 | Federal Standard 2014 Pool Heater - 82% Efficient | New | 100% | 100% | 100% | 100% | 100% | 100% | 100% | 100% | 100% | 100% | 100% | 100% | 100% | 100% | 100% | 100% | 100% | 100% | 100% | 100% | 100% | 100% | 100% | 100% | 100% | 100% | 100% | 100%
PSEAssembly | PSEAssemblyPool Heat | PSEAssemblyPool Heat2 | PSEAssemblyPool Heat2Existing | PSEAssemblyPool HeatFederal Standard 2014 Pool Heater - 82% EfficientExisting | PSEAssemblyPool HeatExisting | PSE | Assembly | Pool Heat | 2 | Federal Standard 2014 Pool Heater - 82% Efficient | Existing | 100% | 100% | 100% | 100% | 100% | 100% | 100% | 100% | 100% | 100% | 100% | 100% | 100% | 100% | 100% | 100% | 100% | 100% | 100% | 100% | 100% | 100% | 100% | 100% | 100% | 100% | 100% | 100%
PSEAssembly | PSEAssemblyPool Heat | PSEAssemblyPool Heat2 | PSEAssemblyPool Heat2New | PSEAssemblyPool HeatFederal Standard 2014 Pool Heater - 82% EfficientNew | PSEAssemblyPool HeatNew | PSE | Assembly | Pool Heat | 2 | Federal Standard 2014 Pool Heater - 82% Efficient | New | 100% | 100% | 100% | 100% | 100% | 100% | 100% | 100% | 100% | 100% | 100% | 100% | 100% | 100% | 100% | 100% | 100% | 100% | 100% | 100% | 100% | 100% | 100% | 100% | 100% | 100% | 100% | 100%
PSEOther | PSEOtherPool Heat | PSEOtherPool Heat2 | PSEOtherPool Heat2Existing | PSEOtherPool HeatFederal Standard 2014 Pool Heater - 82% EfficientExisting | PSEOtherPool HeatExisting | PSE | Other | Pool Heat | 2 | Federal Standard 2014 Pool Heater - 82% Efficient | Existing | 100% | 100% | 100% | 100% | 100% | 100% | 100% | 100% | 100% | 100% | 100% | 100% | 100% | 100% | 100% | 100% | 100% | 100% | 100% | 100% | 100% | 100% | 100% | 100% | 100% | 100% | 100% | 100%
PSEOther | PSEOtherPool Heat | PSEOtherPool Heat2 | PSEOtherPool Heat2New | PSEOtherPool HeatFederal Standard 2014 Pool Heater - 82% EfficientNew | PSEOtherPool HeatNew | PSE | Other | Pool Heat | 2 | Federal Standard 2014 Pool Heater - 82% Efficient | New | 100% | 100% | 100% | 100% | 100% | 100% | 100% | 100% | 100% | 100% | 100% | 100% | 100% | 100% | 100% | 100% | 100% | 100% | 100% | 100% | 100% | 100% | 100% | 100% | 100% | 100% | 100% | 100%
PSESchool K-12 | PSESchool K-12Pool Heat | PSESchool K-12Pool Heat3 | PSESchool K-12Pool Heat3Existing | PSESchool K-12Pool HeatMarket Standard Pool HeaterExisting | PSESchool K-12Pool HeatExisting | PSE | School K-12 | Pool Heat | 3 | Market Standard Pool Heater | Existing | bar: 2023 to 2050
PSESchool K-12 | PSESchool K-12Pool Heat | PSESchool K-12Pool Heat3 | PSESchool K-12Pool Heat3New | PSESchool K-12Pool HeatMarket Standard Pool HeaterNew | PSESchool K-12Pool HeatNew | PSE | School K-12 | Pool Heat | 3 | Market Standard Pool Heater | New | bar: 2023 to 2050
PSEUniversity | PSEUniversityPool Heat | PSEUniversityPool Heat3 | PSEUniversityPool Heat3Existing | PSEUniversityPool HeatMarket Standard Pool HeaterExisting | PSEUniversityPool HeatExisting | PSE | University | Pool Heat | 3 | Market Standard Pool Heater | Existing | bar: 2023 to 2050
PSEUniversity | PSEUniversityPool Heat | PSEUniversityPool Heat3 | PSEUniversityPool Heat3New | PSEUniversityPool HeatMarket Standard Pool HeaterNew | PSEUniversityPool HeatNew | PSE | University | Pool Heat | 3 | Market Standard Pool Heater | New | bar: 2023 to 2050
PSELodging | PSELodgingPool Heat | PSELodgingPool Heat3 | PSELodgingPool Heat3Existing | PSELodgingPool HeatMarket Standard Pool HeaterExisting | PSELodgingPool HeatExisting | PSE | Lodging | Pool Heat | 3 | Market Standard Pool Heater | Existing | bar: 2023 to 2050
PSELodging | PSELodgingPool Heat | PSELodgingPool Heat3 | PSELodgingPool Heat3New | PSELodgingPool HeatMarket Standard Pool HeaterNew | PSELodgingPool HeatNew | PSE | Lodging | Pool Heat | 3 | Market Standard Pool Heater | New | bar: 2023 to 2050
PSEAssembly | PSEAssemblyPool Heat | PSEAssemblyPool Heat3 | PSEAssemblyPool Heat3Existing | PSEAssemblyPool HeatMarket Standard Pool HeaterExisting | PSEAssemblyPool HeatExisting | PSE | Assembly | Pool Heat | 3 | Market Standard Pool Heater | Existing | bar: 2023 to 2050
PSEAssembly | PSEAssemblyPool Heat | PSEAssemblyPool Heat3 | PSEAssemblyPool Heat3New | PSEAssemblyPool HeatMarket Standard Pool HeaterNew | PSEAssemblyPool HeatNew | PSE | Assembly | Pool Heat | 3 | Market Standard Pool Heater | New | bar: 2023 to 2050
PSEOther | PSEOtherPool Heat | PSEOtherPool Heat3 | PSEOtherPool Heat3Existing | PSEOtherPool HeatMarket Standard Pool HeaterExisting | PSEOtherPool HeatExisting | PSE | Other | Pool Heat | 3 | Market Standard Pool Heater | Existing | bar: 2023 to 2050
PSEOther | PSEOtherPool Heat | PSEOtherPool Heat3 | PSEOtherPool Heat3New | PSEOtherPool HeatMarket Standard Pool HeaterNew | PSEOtherPool HeatNew | PSE | Other | Pool Heat | 3 | Market Standard Pool Heater | New | bar: 2023 to 2050
PSESchool K-12 | PSESchool K-12Pool Heat | PSESchool K-12Pool Heat4 | PSESchool K-12Pool Heat4Existing | PSESchool K-12Pool HeatEfficient Pool Heater - 88% EfficientExisting | PSESchool K-12Pool HeatExisting | PSE | School K-12 | Pool Heat | 4 | Efficient Pool Heater - 88% Efficient | Existing | bar: 2023 to 2050
PSESchool K-12 | PSESchool K-12Pool Heat | PSESchool K-12Pool Heat4 | PSESchool K-12Pool Heat4New | PSESchool K-12Pool HeatEfficient Pool Heater - 88% EfficientNew | PSESchool K-12Pool HeatNew | PSE | School K-12 | Pool Heat | 4 | Efficient Pool Heater - 88% Efficient | New | bar: 2023 to 2050
PSEUniversity | PSEUniversityPool Heat | PSEUniversityPool Heat4 | PSEUniversityPool Heat4Existing | PSEUniversityPool HeatEfficient Pool Heater - 88% EfficientExisting | PSEUniversityPool HeatExisting | PSE | University | Pool Heat | 4 | Efficient Pool Heater - 88% Efficient | Existing | bar: 2023 to 2050
PSEUniversity | PSEUniversityPool Heat | PSEUniversityPool Heat4 | PSEUniversityPool Heat4New | PSEUniversityPool HeatEfficient Pool Heater - 88% EfficientNew | PSEUniversityPool HeatNew | PSE | University | Pool Heat | 4 | Efficient Pool Heater - 88% Efficient | New | bar: 2023 to 2050
PSELodging | PSELodgingPool Heat | PSELodgingPool Heat4 | PSELodgingPool Heat4Existing | PSELodgingPool HeatEfficient Pool Heater - 88% EfficientExisting | PSELodgingPool HeatExisting | PSE | Lodging | Pool Heat | 4 | Efficient Pool Heater - 88% Efficient | Existing | bar: 2023 to 2050
PSELodging | PSELodgingPool Heat | PSELodgingPool Heat4 | PSELodgingPool Heat4New | PSELodgingPool HeatEfficient Pool Heater - 88% EfficientNew | PSELodgingPool HeatNew | PSE | Lodging | Pool Heat | 4 | Efficient Pool Heater - 88% Efficient | New | bar: 2023 to 2050
PSEAssembly | PSEAssemblyPool Heat | PSEAssemblyPool Heat4 | PSEAssemblyPool Heat4Existing | PSEAssemblyPool HeatEfficient Pool Heater - 88% EfficientExisting | PSEAssemblyPool HeatExisting | PSE | Assembly | Pool Heat | 4 | Efficient Pool Heater - 88% Efficient | Existing | bar: 2023 to 2050
PSEAssembly | PSEAssemblyPool Heat | PSEAssemblyPool Heat4 | PSEAssemblyPool Heat4New | PSEAssemblyPool HeatEfficient Pool Heater - 88% EfficientNew | PSEAssemblyPool HeatNew | PSE | Assembly | Pool Heat | 4 | Efficient Pool Heater - 88% Efficient | New | bar: 2023 to 2050
PSEOther | PSEOtherPool Heat | PSEOtherPool Heat4 | PSEOtherPool Heat4Existing | PSEOtherPool HeatEfficient Pool Heater - 88% EfficientExisting | PSEOtherPool HeatExisting | PSE | Other | Pool Heat | 4 | Efficient Pool Heater - 88% Efficient | Existing | bar: 2023 to 2050
PSEOther | PSEOtherPool Heat | PSEOtherPool Heat4 | PSEOtherPool Heat4New | PSEOtherPool HeatEfficient Pool Heater - 88% EfficientNew | PSEOtherPool HeatNew | PSE | Other | Pool Heat | 4 | Efficient Pool Heater - 88% Efficient | New | bar: 2023 to 2050
PSELarge Off | PSELarge OffRoom Heat - Gas | PSELarge OffRoom Heat - Gas1 | PSELarge OffRoom Heat - Gas1Existing | PSELarge OffRoom Heat - GasMarket Average Radiant HeaterExisting | PSELarge OffRoom Heat - GasExisting | PSE | Large Off | Room Heat - Gas | 1 | Market Average Radiant Heater | Existing | 98.11% | 98.11% | 98.11% | 98.11% | 98.11% | 98.11% | 98.11% | 98.11% | 98.11% | 98.11% | 98.11% | 98.11% | 98.11% | 98.11% | 98.11% | 98.11% | 98.11% | 98.11% | 98.11% | 98.11% | 98.11% | 98.11% | 98.11% | 98.11% | 98.11% | 98.11% | 98.11% | 98.11%
PSELarge Off | PSELarge OffRoom Heat - Gas | PSELarge OffRoom Heat - Gas1 | PSELarge OffRoom Heat - Gas1New | PSELarge OffRoom Heat - GasMarket Average Radiant HeaterNew | PSELarge OffRoom Heat - GasNew | PSE | Large Off | Room Heat - Gas | 1 | Market Average Radiant Heater | New | 98.11% | 98.11% | 98.11% | 98.11% | 98.11% | 98.11% | 98.11% | 98.11% | 98.11% | 98.11% | 98.11% | 98.11% | 98.11% | 98.11% | 98.11% | 98.11% | 98.11% | 98.11% | 98.11% | 98.11% | 98.11% | 98.11% | 98.11% | 98.11% | 98.11% | 98.11% | 98.11% | 98.11%
PSEMedium Off | PSEMedium OffRoom Heat - Gas | PSEMedium OffRoom Heat - Gas1 | PSEMedium OffRoom Heat - Gas1Existing | PSEMedium OffRoom Heat - GasMarket Average Radiant HeaterExisting | PSEMedium OffRoom Heat - GasExisting | PSE | Medium Off | Room Heat - Gas | 1 | Market Average Radiant Heater | Existing | 98.11% | 98.11% | 98.11% | 98.11% | 98.11% | 98.11% | 98.11% | 98.11% | 98.11% | 98.11% | 98.11% | 98.11% | 98.11% | 98.11% | 98.11% | 98.11% | 98.11% | 98.11% | 98.11% | 98.11% | 98.11% | 98.11% | 98.11% | 98.11% | 98.11% | 98.11% | 98.11% | 98.11%
PSEMedium Off | PSEMedium OffRoom Heat - Gas | PSEMedium OffRoom Heat - Gas1 | PSEMedium OffRoom Heat - Gas1New | PSEMedium OffRoom Heat - GasMarket Average Radiant HeaterNew | PSEMedium OffRoom Heat - GasNew | PSE | Medium Off | Room Heat - Gas | 1 | Market Average Radiant Heater | New | 98.11% | 98.11% | 98.11% | 98.11% | 98.11% | 98.11% | 98.11% | 98.11% | 98.11% | 98.11% | 98.11% | 98.11% | 98.11% | 98.11% | 98.11% | 98.11% | 98.11% | 98.11% | 98.11% | 98.11% | 98.11% | 98.11% | 98.11% | 98.11% | 98.11% | 98.11% | 98.11% | 98.11%
PSESmall Off | PSESmall OffRoom Heat - Gas | PSESmall OffRoom Heat - Gas1 | PSESmall OffRoom Heat - Gas1Existing | PSESmall OffRoom Heat - GasMarket Average Radiant HeaterExisting | PSESmall OffRoom Heat - GasExisting | PSE | Small Off | Room Heat - Gas | 1 | Market Average Radiant Heater | Existing | 98.11% | 98.11% | 98.11% | 98.11% | 98.11% | 98.11% | 98.11% | 98.11% | 98.11% | 98.11% | 98.11% | 98.11% | 98.11% | 98.11% | 98.11% | 98.11% | 98.11% | 98.11% | 98.11% | 98.11% | 98.11% | 98.11% | 98.11% | 98.11% | 98.11% | 98.11% | 98.11% | 98.11%
PSESmall Off | PSESmall OffRoom Heat - Gas | PSESmall OffRoom Heat - Gas1 | PSESmall OffRoom Heat - Gas1New | PSESmall OffRoom Heat - GasMarket Average Radiant HeaterNew | PSESmall OffRoom Heat - GasNew | PSE | Small Off | Room Heat - Gas | 1 | Market Average Radiant Heater | New | 98.11% | 98.11% | 98.11% | 98.11% | 98.11% | 98.11% | 98.11% | 98.11% | 98.11% | 98.11% | 98.11% | 98.11% | 98.11% | 98.11% | 98.11% | 98.11% | 98.11% | 98.11% | 98.11% | 98.11% | 98.11% | 98.11% | 98.11% | 98.11% | 98.11% | 98.11% | 98.11% | 98.11%
PSEXLarge Ret | PSEXLarge RetRoom Heat - Gas | PSEXLarge RetRoom Heat - Gas1 | PSEXLarge RetRoom Heat - Gas1Existing | PSEXLarge RetRoom Heat - GasMarket Average Radiant HeaterExisting | PSEXLarge RetRoom Heat - GasExisting | PSE | XLarge Ret | Room Heat - Gas | 1 | Market Average Radiant Heater | Existing | 100% | 100% | 100% | 100% | 100% | 100% | 100% | 100% | 100% | 100% | 100% | 100% | 100% | 100% | 100% | 100% | 100% | 100% | 100% | 100% | 100% | 100% | 100% | 100% | 100% | 100% | 100% | 100%
PSEXLarge Ret | PSEXLarge RetRoom Heat - Gas | PSEXLarge RetRoom Heat - Gas1 | PSEXLarge RetRoom Heat - Gas1New | PSEXLarge RetRoom Heat - GasMarket Average Radiant HeaterNew | PSEXLarge RetRoom Heat - GasNew | PSE | XLarge Ret | Room Heat - Gas | 1 | Market Average Radiant Heater | New | 100% | 100% | 100% | 100% | 100% | 100% | 100% | 100% | 100% | 100% | 100% | 100% | 100% | 100% | 100% | 100% | 100% | 100% | 100% | 100% | 100% | 100% | 100% | 100% | 100% | 100% | 100% | 100%
PSELarge Ret | PSELarge RetRoom Heat - Gas | PSELarge RetRoom Heat - Gas1 | PSELarge RetRoom Heat - Gas1Existing | PSELarge RetRoom Heat - GasMarket Average Radiant HeaterExisting | PSELarge RetRoom Heat - GasExisting | PSE | Large Ret | Room Heat - Gas | 1 | Market Average Radiant Heater | Existing | 100% | 100% | 100% | 100% | 100% | 100% | 100% | 100% | 100% | 100% | 100% | 100% | 100% | 100% | 100% | 100% | 100% | 100% | 100% | 100% | 100% | 100% | 100% | 100% | 100% | 100% | 100% | 100%
PSELarge Ret | PSELarge RetRoom Heat - Gas | PSELarge RetRoom Heat - Gas1 | PSELarge RetRoom Heat - Gas1New | PSELarge RetRoom Heat - GasMarket Average Radiant HeaterNew | PSELarge RetRoom Heat - GasNew | PSE | Large Ret | Room Heat - Gas | 1 | Market Average Radiant Heater | New | 100% | 100% | 100% | 100% | 100% | 100% | 100% | 100% | 100% | 100% | 100% | 100% | 100% | 100% | 100% | 100% | 100% | 100% | 100% | 100% | 100% | 100% | 100% | 100% | 100% | 100% | 100% | 100%
PSEMedium Ret | PSEMedium RetRoom Heat - Gas | PSEMedium RetRoom Heat - Gas1 | PSEMedium RetRoom Heat - Gas1Existing | PSEMedium RetRoom Heat - GasMarket Average Radiant HeaterExisting | PSEMedium RetRoom Heat - GasExisting | PSE | Medium Ret | Room Heat - Gas | 1 | Market Average Radiant Heater | Existing | 100% | 100% | 100% | 100% | 100% | 100% | 100% | 100% | 100% | 100% | 100% | 100% | 100% | 100% | 100% | 100% | 100% | 100% | 100% | 100% | 100% | 100% | 100% | 100% | 100% | 100% | 100% | 100%
PSEMedium Ret | PSEMedium RetRoom Heat - Gas | PSEMedium RetRoom Heat - Gas1 | PSEMedium RetRoom Heat - Gas1New | PSEMedium RetRoom Heat - GasMarket Average Radiant HeaterNew | PSEMedium RetRoom Heat - GasNew | PSE | Medium Ret | Room Heat - Gas | 1 | Market Average Radiant Heater | New | 100% | 100% | 100% | 100% | 100% | 100% | 100% | 100% | 100% | 100% | 100% | 100% | 100% | 100% | 100% | 100% | 100% | 100% | 100% | 100% | 100% | 100% | 100% | 100% | 100% | 100% | 100% | 100%
PSESmall Ret | PSESmall RetRoom Heat - Gas | PSESmall RetRoom Heat - Gas1 | PSESmall RetRoom Heat - Gas1Existing | PSESmall RetRoom Heat - GasMarket Average Radiant HeaterExisting | PSESmall RetRoom Heat - GasExisting | PSE | Small Ret | Room Heat - Gas | 1 | Market Average Radiant Heater | Existing | 100% | 100% | 100% | 100% | 100% | 100% | 100% | 100% | 100% | 100% | 100% | 100% | 100% | 100% | 100% | 100% | 100% | 100% | 100% | 100% | 100% | 100% | 100% | 100% | 100% | 100% | 100% | 100%
PSESmall Ret | PSESmall RetRoom Heat - Gas | PSESmall RetRoom Heat - Gas1 | PSESmall RetRoom Heat - Gas1New | PSESmall RetRoom Heat - GasMarket Average Radiant HeaterNew | PSESmall RetRoom Heat - GasNew | PSE | Small Ret | Room Heat - Gas | 1 | Market Average Radiant Heater | New | 100% | 100% | 100% | 100% | 100% | 100% | 100% | 100% | 100% | 100% | 100% | 100% | 100% | 100% | 100% | 100% | 100% | 100% | 100% | 100% | 100% | 100% | 100% | 100% | 100% | 100% | 100% | 100%
PSESchool K-12 | PSESchool K-12Room Heat - Gas | PSESchool K-12Room Heat - Gas1 | PSESchool K-12Room Heat - Gas1Existing | PSESchool K-12Room Heat - GasMarket Average Radiant HeaterExisting | PSESchool K-12Room Heat - GasExisting | PSE | School K-12 | Room Heat - Gas | 1 | Market Average Radiant Heater | Existing | 42.9% | 42.9% | 42.9% | 42.9% | 42.9% | 42.9% | 42.9% | 42.9% | 42.9% | 42.9% | 42.9% | 42.9% | 42.9% | 42.9% | 42.9% | 42.9% | 42.9% | 42.9% | 42.9% | 42.9% | 42.9% | 42.9% | 42.9% | 42.9% | 42.9% | 42.9% | 42.9% | 42.9%
PSESchool K-12 | PSESchool K-12Room Heat - Gas | PSESchool K-12Room Heat - Gas1 | PSESchool K-12Room Heat - Gas1New | PSESchool K-12Room Heat - GasMarket Average Radiant HeaterNew | PSESchool K-12Room Heat - GasNew | PSE | School K-12 | Room Heat - Gas | 1 | Market Average Radiant Heater | New | 42.9% | 42.9% | 42.9% | 42.9% | 42.9% | 42.9% | 42.9% | 42.9% | 42.9% | 42.9% | 42.9% | 42.9% | 42.9% | 42.9% | 42.9% | 42.9% | 42.9% | 42.9% | 42.9% | 42.9% | 42.9% | 42.9% | 42.9% | 42.9% | 42.9% | 42.9% | 42.9% | 42.9%
PSEUniversity | PSEUniversityRoom Heat - Gas | PSEUniversityRoom Heat - Gas1 | PSEUniversityRoom Heat - Gas1Existing | PSEUniversityRoom Heat - GasMarket Average Radiant HeaterExisting | PSEUniversityRoom Heat - GasExisting | PSE | University | Room Heat - Gas | 1 | Market Average Radiant Heater | Existing | 42.9% | 42.9% | 42.9% | 42.9% | 42.9% | 42.9% | 42.9% | 42.9% | 42.9% | 42.9% | 42.9% | 42.9% | 42.9% | 42.9% | 42.9% | 42.9% | 42.9% | 42.9% | 42.9% | 42.9% | 42.9% | 42.9% | 42.9% | 42.9% | 42.9% | 42.9% | 42.9% | 42.9%
PSEUniversity | PSEUniversityRoom Heat - Gas | PSEUniversityRoom Heat - Gas1 | PSEUniversityRoom Heat - Gas1New | PSEUniversityRoom Heat - GasMarket Average Radiant HeaterNew | PSEUniversityRoom Heat - GasNew | PSE | University | Room Heat - Gas | 1 | Market Average Radiant Heater | New | 42.9% | 42.9% | 42.9% | 42.9% | 42.9% | 42.9% | 42.9% | 42.9% | 42.9% | 42.9% | 42.9% | 42.9% | 42.9% | 42.9% | 42.9% | 42.9% | 42.9% | 42.9% | 42.9% | 42.9% | 42.9% | 42.9% | 42.9% | 42.9% | 42.9% | 42.9% | 42.9% | 42.9%
PSEWarehouse | PSEWarehouseRoom Heat - Gas | PSEWarehouseRoom Heat - Gas1 | PSEWarehouseRoom Heat - Gas1Existing | PSEWarehouseRoom Heat - GasMarket Average Radiant HeaterExisting | PSEWarehouseRoom Heat - GasExisting | PSE | Warehouse | Room Heat - Gas | 1 | Market Average Radiant Heater | Existing | 94.32% | 94.32% | 94.32% | 94.32% | 94.32% | 94.32% | 94.32% | 94.32% | 94.32% | 94.32% | 94.32% | 94.32% | 94.32% | 94.32% | 94.32% | 94.32% | 94.32% | 94.32% | 94.32% | 94.32% | 94.32% | 94.32% | 94.32% | 94.32% | 94.32% | 94.32% | 94.32% | 94.32%
PSEWarehouse | PSEWarehouseRoom Heat - Gas | PSEWarehouseRoom Heat - Gas1 | PSEWarehouseRoom Heat - Gas1New | PSEWarehouseRoom Heat - GasMarket Average Radiant HeaterNew | PSEWarehouseRoom Heat - GasNew | PSE | Warehouse | Room Heat - Gas | 1 | Market Average Radiant Heater | New | 94.32% | 94.32% | 94.32% | 94.32% | 94.32% | 94.32% | 94.32% | 94.32% | 94.32% | 94.32% | 94.32% | 94.32% | 94.32% | 94.32% | 94.32% | 94.32% | 94.32% | 94.32% | 94.32% | 94.32% | 94.32% | 94.32% | 94.32% | 94.32% | 94.32% | 94.32% | 94.32% | 94.32%
PSESupermarket | PSESupermarketRoom Heat - Gas | PSESupermarketRoom Heat - Gas1 | PSESupermarketRoom Heat - Gas1Existing | PSESupermarketRoom Heat - GasMarket Average Radiant HeaterExisting | PSESupermarketRoom Heat - GasExisting | PSE | Supermarket | Room Heat - Gas | 1 | Market Average Radiant Heater | Existing | 94.32% | 94.32% | 94.32% | 94.32% | 94.32% | 94.32% | 94.32% | 94.32% | 94.32% | 94.32% | 94.32% | 94.32% | 94.32% | 94.32% | 94.32% | 94.32% | 94.32% | 94.32% | 94.32% | 94.32% | 94.32% | 94.32% | 94.32% | 94.32% | 94.32% | 94.32% | 94.32% | 94.32%
PSESupermarket | PSESupermarketRoom Heat - Gas | PSESupermarketRoom Heat - Gas1 | PSESupermarketRoom Heat - Gas1New | PSESupermarketRoom Heat - GasMarket Average Radiant HeaterNew | PSESupermarketRoom Heat - GasNew | PSE | Supermarket | Room Heat - Gas | 1 | Market Average Radiant Heater | New | 94.32% | 94.32% | 94.32% | 94.32% | 94.32% | 94.32% | 94.32% | 94.32% | 94.32% | 94.32% | 94.32% | 94.32% | 94.32% | 94.32% | 94.32% | 94.32% | 94.32% | 94.32% | 94.32% | 94.32% | 94.32% | 94.32% | 94.32% | 94.32% | 94.32% | 94.32% | 94.32% | 94.32%
PSEMiniMart | PSEMiniMartRoom Heat - Gas | PSEMiniMartRoom Heat - Gas1 | PSEMiniMartRoom Heat - Gas1Existing | PSEMiniMartRoom Heat - GasMarket Average Radiant HeaterExisting | PSEMiniMartRoom Heat - GasExisting | PSE | MiniMart | Room Heat - Gas | 1 | Market Average Radiant Heater | Existing | 94.32% | 94.32% | 94.32% | 94.32% | 94.32% | 94.32% | 94.32% | 94.32% | 94.32% | 94.32% | 94.32% | 94.32% | 94.32% | 94.32% | 94.32% | 94.32% | 94.32% | 94.32% | 94.32% | 94.32% | 94.32% | 94.32% | 94.32% | 94.32% | 94.32% | 94.32% | 94.32% | 94.32%
PSEMiniMart | PSEMiniMartRoom Heat - Gas | PSEMiniMartRoom Heat - Gas1 | PSEMiniMartRoom Heat - Gas1New | PSEMiniMartRoom Heat - GasMarket Average Radiant HeaterNew | PSEMiniMartRoom Heat - GasNew | PSE | MiniMart | Room Heat - Gas | 1 | Market Average Radiant Heater | New | 94.32% | 94.32% | 94.32% | 94.32% | 94.32% | 94.32% | 94.32% | 94.32% | 94.32% | 94.32% | 94.32% | 94.32% | 94.32% | 94.32% | 94.32% | 94.32% | 94.32% | 94.32% | 94.32% | 94.32% | 94.32% | 94.32% | 94.32% | 94.32% | 94.32% | 94.32% | 94.32% | 94.32%
PSERestaurant | PSERestaurantRoom Heat - Gas | PSERestaurantRoom Heat - Gas1 | PSERestaurantRoom Heat - Gas1Existing | PSERestaurantRoom Heat - GasMarket Average Radiant HeaterExisting | PSERestaurantRoom Heat - GasExisting | PSE | Restaurant | Room Heat - Gas | 1 | Market Average Radiant Heater | Existing | 94.32% | 94.32% | 94.32% | 94.32% | 94.32% | 94.32% | 94.32% | 94.32% | 94.32% | 94.32% | 94.32% | 94.32% | 94.32% | 94.32% | 94.32% | 94.32% | 94.32% | 94.32% | 94.32% | 94.32% | 94.32% | 94.32% | 94.32% | 94.32% | 94.32% | 94.32% | 94.32% | 94.32%
PSERestaurant | PSERestaurantRoom Heat - Gas | PSERestaurantRoom Heat - Gas1 | PSERestaurantRoom Heat - Gas1New | PSERestaurantRoom Heat - GasMarket Average Radiant HeaterNew | PSERestaurantRoom Heat - GasNew | PSE | Restaurant | Room Heat - Gas | 1 | Market Average Radiant Heater | New | 94.32% | 94.32% | 94.32% | 94.32% | 94.32% | 94.32% | 94.32% | 94.32% | 94.32% | 94.32% | 94.32% | 94.32% | 94.32% | 94.32% | 94.32% | 94.32% | 94.32% | 94.32% | 94.32% | 94.32% | 94.32% | 94.32% | 94.32% | 94.32% | 94.32% | 94.32% | 94.32% | 94.32%
PSELodging | PSELodgingRoom Heat - Gas | PSELodgingRoom Heat - Gas1 | PSELodgingRoom Heat - Gas1Existing | PSELodgingRoom Heat - GasMarket Average Radiant HeaterExisting | PSELodgingRoom Heat - GasExisting | PSE | Lodging | Room Heat - Gas | 1 | Market Average Radiant Heater | Existing | 94.32% | 94.32% | 94.32% | 94.32% | 94.32% | 94.32% | 94.32% | 94.32% | 94.32% | 94.32% | 94.32% | 94.32% | 94.32% | 94.32% | 94.32% | 94.32% | 94.32% | 94.32% | 94.32% | 94.32% | 94.32% | 94.32% | 94.32% | 94.32% | 94.32% | 94.32% | 94.32% | 94.32%
PSELodging | PSELodgingRoom Heat - Gas | PSELodgingRoom Heat - Gas1 | PSELodgingRoom Heat - Gas1New | PSELodgingRoom Heat - GasMarket Average Radiant HeaterNew | PSELodgingRoom Heat - GasNew | PSE | Lodging | Room Heat - Gas | 1 | Market Average Radiant Heater | New | 94.32% | 94.32% | 94.32% | 94.32% | 94.32% | 94.32% | 94.32% | 94.32% | 94.32% | 94.32% | 94.32% | 94.32% | 94.32% | 94.32% | 94.32% | 94.32% | 94.32% | 94.32% | 94.32% | 94.32% | 94.32% | 94.32% | 94.32% | 94.32% | 94.32% | 94.32% | 94.32% | 94.32%
PSEHospital | PSEHospitalRoom Heat - Gas | PSEHospitalRoom Heat - Gas1 | PSEHospitalRoom Heat - Gas1Existing | PSEHospitalRoom Heat - GasMarket Average Radiant HeaterExisting | PSEHospitalRoom Heat - GasExisting | PSE | Hospital | Room Heat - Gas | 1 | Market Average Radiant Heater | Existing | 94.32% | 94.32% | 94.32% | 94.32% | 94.32% | 94.32% | 94.32% | 94.32% | 94.32% | 94.32% | 94.32% | 94.32% | 94.32% | 94.32% | 94.32% | 94.32% | 94.32% | 94.32% | 94.32% | 94.32% | 94.32% | 94.32% | 94.32% | 94.32% | 94.32% | 94.32% | 94.32% | 94.32%
PSEHospital | PSEHospitalRoom Heat - Gas | PSEHospitalRoom Heat - Gas1 | PSEHospitalRoom Heat - Gas1New | PSEHospitalRoom Heat - GasMarket Average Radiant HeaterNew | PSEHospitalRoom Heat - GasNew | PSE | Hospital | Room Heat - Gas | 1 | Market Average Radiant Heater | New | 94.32% | 94.32% | 94.32% | 94.32% | 94.32% | 94.32% | 94.32% | 94.32% | 94.32% | 94.32% | 94.32% | 94.32% | 94.32% | 94.32% | 94.32% | 94.32% | 94.32% | 94.32% | 94.32% | 94.32% | 94.32% | 94.32% | 94.32% | 94.32% | 94.32% | 94.32% | 94.32% | 94.32%
PSEResidential Care | PSEResidential CareRoom Heat - Gas | PSEResidential CareRoom Heat - Gas1 | PSEResidential CareRoom Heat - Gas1Existing | PSEResidential CareRoom Heat - GasMarket Average Radiant HeaterExisting | PSEResidential CareRoom Heat - GasExisting | PSE | Residential Care | Room Heat - Gas | 1 | Market Average Radiant Heater | Existing | 94.32% | 94.32% | 94.32% | 94.32% | 94.32% | 94.32% | 94.32% | 94.32% | 94.32% | 94.32% | 94.32% | 94.32% | 94.32% | 94.32% | 94.32% | 94.32% | 94.32% | 94.32% | 94.32% | 94.32% | 94.32% | 94.32% | 94.32% | 94.32% | 94.32% | 94.32% | 94.32% | 94.32%
PSEResidential Care | PSEResidential CareRoom Heat - Gas | PSEResidential CareRoom Heat - Gas1 | PSEResidential CareRoom Heat - Gas1New | PSEResidential CareRoom Heat - GasMarket Average Radiant HeaterNew | PSEResidential CareRoom Heat - GasNew | PSE | Residential Care | Room Heat - Gas | 1 | Market Average Radiant Heater | New | 94.32% | 94.32% | 94.32% | 94.32% | 94.32% | 94.32% | 94.32% | 94.32% | 94.32% | 94.32% | 94.32% | 94.32% | 94.32% | 94.32% | 94.32% | 94.32% | 94.32% | 94.32% | 94.32% | 94.32% | 94.32% | 94.32% | 94.32% | 94.32% | 94.32% | 94.32% | 94.32% | 94.32%
PSEAssembly | PSEAssemblyRoom Heat - Gas | PSEAssemblyRoom Heat - Gas1 | PSEAssemblyRoom Heat - Gas1Existing | PSEAssemblyRoom Heat - GasMarket Average Radiant HeaterExisting | PSEAssemblyRoom Heat - GasExisting | PSE | Assembly | Room Heat - Gas | 1 | Market Average Radiant Heater | Existing | 94.32% | 94.32% | 94.32% | 94.32% | 94.32% | 94.32% | 94.32% | 94.32% | 94.32% | 94.32% | 94.32% | 94.32% | 94.32% | 94.32% | 94.32% | 94.32% | 94.32% | 94.32% | 94.32% | 94.32% | 94.32% | 94.32% | 94.32% | 94.32% | 94.32% | 94.32% | 94.32% | 94.32%
PSEAssembly | PSEAssemblyRoom Heat - Gas | PSEAssemblyRoom Heat - Gas1 | PSEAssemblyRoom Heat - Gas1New | PSEAssemblyRoom Heat - GasMarket Average Radiant HeaterNew | PSEAssemblyRoom Heat - GasNew | PSE | Assembly | Room Heat - Gas | 1 | Market Average Radiant Heater | New | 94.32% | 94.32% | 94.32% | 94.32% | 94.32% | 94.32% | 94.32% | 94.32% | 94.32% | 94.32% | 94.32% | 94.32% | 94.32% | 94.32% | 94.32% | 94.32% | 94.32% | 94.32% | 94.32% | 94.32% | 94.32% | 94.32% | 94.32% | 94.32% | 94.32% | 94.32% | 94.32% | 94.32%
PSEOther | PSEOtherRoom Heat - Gas | PSEOtherRoom Heat - Gas1 | PSEOtherRoom Heat - Gas1Existing | PSEOtherRoom Heat - GasMarket Average Radiant HeaterExisting | PSEOtherRoom Heat - GasExisting | PSE | Other | Room Heat - Gas | 1 | Market Average Radiant Heater | Existing | 94.32% | 94.32% | 94.32% | 94.32% | 94.32% | 94.32% | 94.32% | 94.32% | 94.32% | 94.32% | 94.32% | 94.32% | 94.32% | 94.32% | 94.32% | 94.32% | 94.32% | 94.32% | 94.32% | 94.32% | 94.32% | 94.32% | 94.32% | 94.32% | 94.32% | 94.32% | 94.32% | 94.32%
PSEOther | PSEOtherRoom Heat - Gas | PSEOtherRoom Heat - Gas1 | PSEOtherRoom Heat - Gas1New | PSEOtherRoom Heat - GasMarket Average Radiant HeaterNew | PSEOtherRoom Heat - GasNew | PSE | Other | Room Heat - Gas | 1 | Market Average Radiant Heater | New | 94.32% | 94.32% | 94.32% | 94.32% | 94.32% | 94.32% | 94.32% | 94.32% | 94.32% | 94.32% | 94.32% | 94.32% | 94.32% | 94.32% | 94.32% | 94.32% | 94.32% | 94.32% | 94.32% | 94.32% | 94.32% | 94.32% | 94.32% | 94.32% | 94.32% | 94.32% | 94.32% | 94.32%
PSELarge Off | PSELarge OffRoom Heat - Gas | PSELarge OffRoom Heat - Gas2 | PSELarge OffRoom Heat - Gas2Existing | PSELarge OffRoom Heat - GasHigh Efficiency Radiant HeaterExisting | PSELarge OffRoom Heat - GasExisting | PSE | Large Off | Room Heat - Gas | 2 | High Efficiency Radiant Heater | Existing | 1.894% | 1.894% | 1.894% | 1.894% | 1.894% | 1.894% | 1.894% | 1.894% | 1.894% | 1.894% | 1.894% | 1.894% | 1.894% | 1.894% | 1.894% | 1.894% | 1.894% | 1.894% | 1.894% | 1.894% | 1.894% | 1.894% | 1.894% | 1.894% | 1.894% | 1.894% | 1.894% | 1.894%
PSELarge Off | PSELarge OffRoom Heat - Gas | PSELarge OffRoom Heat - Gas2 | PSELarge OffRoom Heat - Gas2New | PSELarge OffRoom Heat - GasHigh Efficiency Radiant HeaterNew | PSELarge OffRoom Heat - GasNew | PSE | Large Off | Room Heat - Gas | 2 | High Efficiency Radiant Heater | New | 1.894% | 1.894% | 1.894% | 1.894% | 1.894% | 1.894% | 1.894% | 1.894% | 1.894% | 1.894% | 1.894% | 1.894% | 1.894% | 1.894% | 1.894% | 1.894% | 1.894% | 1.894% | 1.894% | 1.894% | 1.894% | 1.894% | 1.894% | 1.894% | 1.894% | 1.894% | 1.894% | 1.894%
PSEMedium Off | PSEMedium OffRoom Heat - Gas | PSEMedium OffRoom Heat - Gas2 | PSEMedium OffRoom Heat - Gas2Existing | PSEMedium OffRoom Heat - GasHigh Efficiency Radiant HeaterExisting | PSEMedium OffRoom Heat - GasExisting | PSE | Medium Off | Room Heat - Gas | 2 | High Efficiency Radiant Heater | Existing | 1.894% | 1.894% | 1.894% | 1.894% | 1.894% | 1.894% | 1.894% | 1.894% | 1.894% | 1.894% | 1.894% | 1.894% | 1.894% | 1.894% | 1.894% | 1.894% | 1.894% | 1.894% | 1.894% | 1.894% | 1.894% | 1.894% | 1.894% | 1.894% | 1.894% | 1.894% | 1.894% | 1.894%
PSEMedium Off | PSEMedium OffRoom Heat - Gas | PSEMedium OffRoom Heat - Gas2 | PSEMedium OffRoom Heat - Gas2New | PSEMedium OffRoom Heat - GasHigh Efficiency Radiant HeaterNew | PSEMedium OffRoom Heat - GasNew | PSE | Medium Off | Room Heat - Gas | 2 | High Efficiency Radiant Heater | New | 1.894% | 1.894% | 1.894% | 1.894% | 1.894% | 1.894% | 1.894% | 1.894% | 1.894% | 1.894% | 1.894% | 1.894% | 1.894% | 1.894% | 1.894% | 1.894% | 1.894% | 1.894% | 1.894% | 1.894% | 1.894% | 1.894% | 1.894% | 1.894% | 1.894% | 1.894% | 1.894% | 1.894%
PSESmall Off | PSESmall OffRoom Heat - Gas | PSESmall OffRoom Heat - Gas2 | PSESmall OffRoom Heat - Gas2Existing | PSESmall OffRoom Heat - GasHigh Efficiency Radiant HeaterExisting | PSESmall OffRoom Heat - GasExisting | PSE | Small Off | Room Heat - Gas | 2 | High Efficiency Radiant Heater | Existing | 1.894% | 1.894% | 1.894% | 1.894% | 1.894% | 1.894% | 1.894% | 1.894% | 1.894% | 1.894% | 1.894% | 1.894% | 1.894% | 1.894% | 1.894% | 1.894% | 1.894% | 1.894% | 1.894% | 1.894% | 1.894% | 1.894% | 1.894% | 1.894% | 1.894% | 1.894% | 1.894% | 1.894%
PSESmall Off | PSESmall OffRoom Heat - Gas | PSESmall OffRoom Heat - Gas2 | PSESmall OffRoom Heat - Gas2New | PSESmall OffRoom Heat - GasHigh Efficiency Radiant HeaterNew | PSESmall OffRoom Heat - GasNew | PSE | Small Off | Room Heat - Gas | 2 | High Efficiency Radiant Heater | New | 1.894% | 1.894% | 1.894% | 1.894% | 1.894% | 1.894% | 1.894% | 1.894% | 1.894% | 1.894% | 1.894% | 1.894% | 1.894% | 1.894% | 1.894% | 1.894% | 1.894% | 1.894% | 1.894% | 1.894% | 1.894% | 1.894% | 1.894% | 1.894% | 1.894% | 1.894% | 1.894% | 1.894%
PSEXLarge Ret | PSEXLarge RetRoom Heat - Gas | PSEXLarge RetRoom Heat - Gas2 | PSEXLarge RetRoom Heat - Gas2Existing | PSEXLarge RetRoom Heat - GasHigh Efficiency Radiant HeaterExisting | PSEXLarge RetRoom Heat - GasExisting | PSE | XLarge Ret | Room Heat - Gas | 2 | High Efficiency Radiant Heater | Existing | bar: 2023 to 2050
PSEXLarge Ret | PSEXLarge RetRoom Heat - Gas | PSEXLarge RetRoom Heat - Gas2 | PSEXLarge RetRoom Heat - Gas2New | PSEXLarge RetRoom Heat - GasHigh Efficiency Radiant HeaterNew | PSEXLarge RetRoom Heat - GasNew | PSE | XLarge Ret | Room Heat - Gas | 2 | High Efficiency Radiant Heater | New | bar: 2023 to 2050
PSELarge Ret | PSELarge RetRoom Heat - Gas | PSELarge RetRoom Heat - Gas2 | PSELarge RetRoom Heat - Gas2Existing | PSELarge RetRoom Heat - GasHigh Efficiency Radiant HeaterExisting | PSELarge RetRoom Heat - GasExisting | PSE | Large Ret | Room Heat - Gas | 2 | High Efficiency Radiant Heater | Existing | bar: 2023 to 2050
PSELarge Ret | PSELarge RetRoom Heat - Gas | PSELarge RetRoom Heat - Gas2 | PSELarge RetRoom Heat - Gas2New | PSELarge RetRoom Heat - GasHigh Efficiency Radiant HeaterNew | PSELarge RetRoom Heat - GasNew | PSE | Large Ret | Room Heat - Gas | 2 | High Efficiency Radiant Heater | New | bar: 2023 to 2050
PSEMedium Ret | PSEMedium RetRoom Heat - Gas | PSEMedium RetRoom Heat - Gas2 | PSEMedium RetRoom Heat - Gas2Existing | PSEMedium RetRoom Heat - GasHigh Efficiency Radiant HeaterExisting | PSEMedium RetRoom Heat - GasExisting | PSE | Medium Ret | Room Heat - Gas | 2 | High Efficiency Radiant Heater | Existing | bar: 2023 to 2050
PSEMedium Ret | PSEMedium RetRoom Heat - Gas | PSEMedium RetRoom Heat - Gas2 | PSEMedium RetRoom Heat - Gas2New | PSEMedium RetRoom Heat - GasHigh Efficiency Radiant HeaterNew | PSEMedium RetRoom Heat - GasNew | PSE | Medium Ret | Room Heat - Gas | 2 | High Efficiency Radiant Heater | New | bar: 2023 to 2050
PSESmall Ret | PSESmall RetRoom Heat - Gas | PSESmall RetRoom Heat - Gas2 | PSESmall RetRoom Heat - Gas2Existing | PSESmall RetRoom Heat - GasHigh Efficiency Radiant HeaterExisting | PSESmall RetRoom Heat - GasExisting | PSE | Small Ret | Room Heat - Gas | 2 | High Efficiency Radiant Heater | Existing | bar: 2023 to 2050
PSESmall Ret | PSESmall RetRoom Heat - Gas | PSESmall RetRoom Heat - Gas2 | PSESmall RetRoom Heat - Gas2New | PSESmall RetRoom Heat - GasHigh Efficiency Radiant HeaterNew | PSESmall RetRoom Heat - GasNew | PSE | Small Ret | Room Heat - Gas | 2 | High Efficiency Radiant Heater | New | bar: 2023 to 2050
PSESchool K-12 | PSESchool K-12Room Heat - Gas | PSESchool K-12Room Heat - Gas2 | PSESchool K-12Room Heat - Gas2Existing | PSESchool K-12Room Heat - GasHigh Efficiency Radiant HeaterExisting | PSESchool K-12Room Heat - GasExisting | PSE | School K-12 | Room Heat - Gas | 2 | High Efficiency Radiant Heater | Existing | 57.1% | 57.1% | 57.1% | 57.1% | 57.1% | 57.1% | 57.1% | 57.1% | 57.1% | 57.1% | 57.1% | 57.1% | 57.1% | 57.1% | 57.1% | 57.1% | 57.1% | 57.1% | 57.1% | 57.1% | 57.1% | 57.1% | 57.1% | 57.1% | 57.1% | 57.1% | 57.1% | 57.1%
PSESchool K-12 | PSESchool K-12Room Heat - Gas | PSESchool K-12Room Heat - Gas2 | PSESchool K-12Room Heat - Gas2New | PSESchool K-12Room Heat - GasHigh Efficiency Radiant HeaterNew | PSESchool K-12Room Heat - GasNew | PSE | School K-12 | Room Heat - Gas | 2 | High Efficiency Radiant Heater | New | 57.1% | 57.1% | 57.1% | 57.1% | 57.1% | 57.1% | 57.1% | 57.1% | 57.1% | 57.1% | 57.1% | 57.1% | 57.1% | 57.1% | 57.1% | 57.1% | 57.1% | 57.1% | 57.1% | 57.1% | 57.1% | 57.1% | 57.1% | 57.1% | 57.1% | 57.1% | 57.1% | 57.1%
PSEUniversity | PSEUniversityRoom Heat - Gas | PSEUniversityRoom Heat - Gas2 | PSEUniversityRoom Heat - Gas2Existing | PSEUniversityRoom Heat - GasHigh Efficiency Radiant HeaterExisting | PSEUniversityRoom Heat - GasExisting | PSE | University | Room Heat - Gas | 2 | High Efficiency Radiant Heater | Existing | 57.1% | 57.1% | 57.1% | 57.1% | 57.1% | 57.1% | 57.1% | 57.1% | 57.1% | 57.1% | 57.1% | 57.1% | 57.1% | 57.1% | 57.1% | 57.1% | 57.1% | 57.1% | 57.1% | 57.1% | 57.1% | 57.1% | 57.1% | 57.1% | 57.1% | 57.1% | 57.1% | 57.1%
PSEUniversity | PSEUniversityRoom Heat - Gas | PSEUniversityRoom Heat - Gas2 | PSEUniversityRoom Heat - Gas2New | PSEUniversityRoom Heat - GasHigh Efficiency Radiant HeaterNew | PSEUniversityRoom Heat - GasNew | PSE | University | Room Heat - Gas | 2 | High Efficiency Radiant Heater | New | 57.1% | 57.1% | 57.1% | 57.1% | 57.1% | 57.1% | 57.1% | 57.1% | 57.1% | 57.1% | 57.1% | 57.1% | 57.1% | 57.1% | 57.1% | 57.1% | 57.1% | 57.1% | 57.1% | 57.1% | 57.1% | 57.1% | 57.1% | 57.1% | 57.1% | 57.1% | 57.1% | 57.1%
PSEWarehouse | PSEWarehouseRoom Heat - Gas | PSEWarehouseRoom Heat - Gas2 | PSEWarehouseRoom Heat - Gas2Existing | PSEWarehouseRoom Heat - GasHigh Efficiency Radiant HeaterExisting | PSEWarehouseRoom Heat - GasExisting | PSE | Warehouse | Room Heat - Gas | 2 | High Efficiency Radiant Heater | Existing | 5.681% | 5.681% | 5.681% | 5.681% | 5.681% | 5.681% | 5.681% | 5.681% | 5.681% | 5.681% | 5.681% | 5.681% | 5.681% | 5.681% | 5.681% | 5.681% | 5.681% | 5.681% | 5.681% | 5.681% | 5.681% | 5.681% | 5.681% | 5.681% | 5.681% | 5.681% | 5.681% | 5.681%
PSEWarehouse | PSEWarehouseRoom Heat - Gas | PSEWarehouseRoom Heat - Gas2 | PSEWarehouseRoom Heat - Gas2New | PSEWarehouseRoom Heat - GasHigh Efficiency Radiant HeaterNew | PSEWarehouseRoom Heat - GasNew | PSE | Warehouse | Room Heat - Gas | 2 | High Efficiency Radiant Heater | New | 5.681% | 5.681% | 5.681% | 5.681% | 5.681% | 5.681% | 5.681% | 5.681% | 5.681% | 5.681% | 5.681% | 5.681% | 5.681% | 5.681% | 5.681% | 5.681% | 5.681% | 5.681% | 5.681% | 5.681% | 5.681% | 5.681% | 5.681% | 5.681% | 5.681% | 5.681% | 5.681% | 5.681%
PSESupermarket | PSESupermarketRoom Heat - Gas | PSESupermarketRoom Heat - Gas2 | PSESupermarketRoom Heat - Gas2Existing | PSESupermarketRoom Heat - GasHigh Efficiency Radiant HeaterExisting | PSESupermarketRoom Heat - GasExisting | PSE | Supermarket | Room Heat - Gas | 2 | High Efficiency Radiant Heater | Existing | 5.681% | 5.681% | 5.681% | 5.681% | 5.681% | 5.681% | 5.681% | 5.681% | 5.681% | 5.681% | 5.681% | 5.681% | 5.681% | 5.681% | 5.681% | 5.681% | 5.681% | 5.681% | 5.681% | 5.681% | 5.681% | 5.681% | 5.681% | 5.681% | 5.681% | 5.681% | 5.681% | 5.681%
PSESupermarket | PSESupermarketRoom Heat - Gas | PSESupermarketRoom Heat - Gas2 | PSESupermarketRoom Heat - Gas2New | PSESupermarketRoom Heat - GasHigh Efficiency Radiant HeaterNew | PSESupermarketRoom Heat - GasNew | PSE | Supermarket | Room Heat - Gas | 2 | High Efficiency Radiant Heater | New | 5.681% | 5.681% | 5.681% | 5.681% | 5.681% | 5.681% | 5.681% | 5.681% | 5.681% | 5.681% | 5.681% | 5.681% | 5.681% | 5.681% | 5.681% | 5.681% | 5.681% | 5.681% | 5.681% | 5.681% | 5.681% | 5.681% | 5.681% | 5.681% | 5.681% | 5.681% | 5.681% | 5.681%
PSEMiniMart | PSEMiniMartRoom Heat - Gas | PSEMiniMartRoom Heat - Gas2 | PSEMiniMartRoom Heat - Gas2Existing | PSEMiniMartRoom Heat - GasHigh Efficiency Radiant HeaterExisting | PSEMiniMartRoom Heat - GasExisting | PSE | MiniMart | Room Heat - Gas | 2 | High Efficiency Radiant Heater | Existing | 5.681% | 5.681% | 5.681% | 5.681% | 5.681% | 5.681% | 5.681% | 5.681% | 5.681% | 5.681% | 5.681% | 5.681% | 5.681% | 5.681% | 5.681% | 5.681% | 5.681% | 5.681% | 5.681% | 5.681% | 5.681% | 5.681% | 5.681% | 5.681% | 5.681% | 5.681% | 5.681% | 5.681%
PSEMiniMart | PSEMiniMartRoom Heat - Gas | PSEMiniMartRoom Heat - Gas2 | PSEMiniMartRoom Heat - Gas2New | PSEMiniMartRoom Heat - GasHigh Efficiency Radiant HeaterNew | PSEMiniMartRoom Heat - GasNew | PSE | MiniMart | Room Heat - Gas | 2 | High Efficiency Radiant Heater | New | 5.681% | 5.681% | 5.681% | 5.681% | 5.681% | 5.681% | 5.681% | 5.681% | 5.681% | 5.681% | 5.681% | 5.681% | 5.681% | 5.681% | 5.681% | 5.681% | 5.681% | 5.681% | 5.681% | 5.681% | 5.681% | 5.681% | 5.681% | 5.681% | 5.681% | 5.681% | 5.681% | 5.681%
PSERestaurant | PSERestaurantRoom Heat - Gas | PSERestaurantRoom Heat - Gas2 | PSERestaurantRoom Heat - Gas2Existing | PSERestaurantRoom Heat - GasHigh Efficiency Radiant HeaterExisting | PSERestaurantRoom Heat - GasExisting | PSE | Restaurant | Room Heat - Gas | 2 | High Efficiency Radiant Heater | Existing | 5.681% | 5.681% | 5.681% | 5.681% | 5.681% | 5.681% | 5.681% | 5.681% | 5.681% | 5.681% | 5.681% | 5.681% | 5.681% | 5.681% | 5.681% | 5.681% | 5.681% | 5.681% | 5.681% | 5.681% | 5.681% | 5.681% | 5.681% | 5.681% | 5.681% | 5.681% | 5.681% | 5.681%
PSERestaurant | PSERestaurantRoom Heat - Gas | PSERestaurantRoom Heat - Gas2 | PSERestaurantRoom Heat - Gas2New | PSERestaurantRoom Heat - GasHigh Efficiency Radiant HeaterNew | PSERestaurantRoom Heat - GasNew | PSE | Restaurant | Room Heat - Gas | 2 | High Efficiency Radiant Heater | New | 5.681% | 5.681% | 5.681% | 5.681% | 5.681% | 5.681% | 5.681% | 5.681% | 5.681% | 5.681% | 5.681% | 5.681% | 5.681% | 5.681% | 5.681% | 5.681% | 5.681% | 5.681% | 5.681% | 5.681% | 5.681% | 5.681% | 5.681% | 5.681% | 5.681% | 5.681% | 5.681% | 5.681%
PSELodging | PSELodgingRoom Heat - Gas | PSELodgingRoom Heat - Gas2 | PSELodgingRoom Heat - Gas2Existing | PSELodgingRoom Heat - GasHigh Efficiency Radiant HeaterExisting | PSELodgingRoom Heat - GasExisting | PSE | Lodging | Room Heat - Gas | 2 | High Efficiency Radiant Heater | Existing | 5.681% | 5.681% | 5.681% | 5.681% | 5.681% | 5.681% | 5.681% | 5.681% | 5.681% | 5.681% | 5.681% | 5.681% | 5.681% | 5.681% | 5.681% | 5.681% | 5.681% | 5.681% | 5.681% | 5.681% | 5.681% | 5.681% | 5.681% | 5.681% | 5.681% | 5.681% | 5.681% | 5.681%
PSELodging | PSELodgingRoom Heat - Gas | PSELodgingRoom Heat - Gas2 | PSELodgingRoom Heat - Gas2New | PSELodgingRoom Heat - GasHigh Efficiency Radiant HeaterNew | PSELodgingRoom Heat - GasNew | PSE | Lodging | Room Heat - Gas | 2 | High Efficiency Radiant Heater | New | 5.681% | 5.681% | 5.681% | 5.681% | 5.681% | 5.681% | 5.681% | 5.681% | 5.681% | 5.681% | 5.681% | 5.681% | 5.681% | 5.681% | 5.681% | 5.681% | 5.681% | 5.681% | 5.681% | 5.681% | 5.681% | 5.681% | 5.681% | 5.681% | 5.681% | 5.681% | 5.681% | 5.681%
PSEHospital | PSEHospitalRoom Heat - Gas | PSEHospitalRoom Heat - Gas2 | PSEHospitalRoom Heat - Gas2Existing | PSEHospitalRoom Heat - GasHigh Efficiency Radiant HeaterExisting | PSEHospitalRoom Heat - GasExisting | PSE | Hospital | Room Heat - Gas | 2 | High Efficiency Radiant Heater | Existing | 5.681% | 5.681% | 5.681% | 5.681% | 5.681% | 5.681% | 5.681% | 5.681% | 5.681% | 5.681% | 5.681% | 5.681% | 5.681% | 5.681% | 5.681% | 5.681% | 5.681% | 5.681% | 5.681% | 5.681% | 5.681% | 5.681% | 5.681% | 5.681% | 5.681% | 5.681% | 5.681% | 5.681%
PSEHospital | PSEHospitalRoom Heat - Gas | PSEHospitalRoom Heat - Gas2 | PSEHospitalRoom Heat - Gas2New | PSEHospitalRoom Heat - GasHigh Efficiency Radiant HeaterNew | PSEHospitalRoom Heat - GasNew | PSE | Hospital | Room Heat - Gas | 2 | High Efficiency Radiant Heater | New | 5.681% | 5.681% | 5.681% | 5.681% | 5.681% | 5.681% | 5.681% | 5.681% | 5.681% | 5.681% | 5.681% | 5.681% | 5.681% | 5.681% | 5.681% | 5.681% | 5.681% | 5.681% | 5.681% | 5.681% | 5.681% | 5.681% | 5.681% | 5.681% | 5.681% | 5.681% | 5.681% | 5.681%
PSEResidential Care | PSEResidential CareRoom Heat - Gas | PSEResidential CareRoom Heat - Gas2 | PSEResidential CareRoom Heat - Gas2Existing | PSEResidential CareRoom Heat - GasHigh Efficiency Radiant HeaterExisting | PSEResidential CareRoom Heat - GasExisting | PSE | Residential Care | Room Heat - Gas | 2 | High Efficiency Radiant Heater | Existing | 5.681% | 5.681% | 5.681% | 5.681% | 5.681% | 5.681% | 5.681% | 5.681% | 5.681% | 5.681% | 5.681% | 5.681% | 5.681% | 5.681% | 5.681% | 5.681% | 5.681% | 5.681% | 5.681% | 5.681% | 5.681% | 5.681% | 5.681% | 5.681% | 5.681% | 5.681% | 5.681% | 5.681%
PSEResidential Care | PSEResidential CareRoom Heat - Gas | PSEResidential CareRoom Heat - Gas2 | PSEResidential CareRoom Heat - Gas2New | PSEResidential CareRoom Heat - GasHigh Efficiency Radiant HeaterNew | PSEResidential CareRoom Heat - GasNew | PSE | Residential Care | Room Heat - Gas | 2 | High Efficiency Radiant Heater | New | 5.681% | 5.681% | 5.681% | 5.681% | 5.681% | 5.681% | 5.681% | 5.681% | 5.681% | 5.681% | 5.681% | 5.681% | 5.681% | 5.681% | 5.681% | 5.681% | 5.681% | 5.681% | 5.681% | 5.681% | 5.681% | 5.681% | 5.681% | 5.681% | 5.681% | 5.681% | 5.681% | 5.681%
PSEAssembly | PSEAssemblyRoom Heat - Gas | PSEAssemblyRoom Heat - Gas2 | PSEAssemblyRoom Heat - Gas2Existing | PSEAssemblyRoom Heat - GasHigh Efficiency Radiant HeaterExisting | PSEAssemblyRoom Heat - GasExisting | PSE | Assembly | Room Heat - Gas | 2 | High Efficiency Radiant Heater | Existing | 5.681% | 5.681% | 5.681% | 5.681% | 5.681% | 5.681% | 5.681% | 5.681% | 5.681% | 5.681% | 5.681% | 5.681% | 5.681% | 5.681% | 5.681% | 5.681% | 5.681% | 5.681% | 5.681% | 5.681% | 5.681% | 5.681% | 5.681% | 5.681% | 5.681% | 5.681% | 5.681% | 5.681%
PSEAssembly | PSEAssemblyRoom Heat - Gas | PSEAssemblyRoom Heat - Gas2 | PSEAssemblyRoom Heat - Gas2New | PSEAssemblyRoom Heat - GasHigh Efficiency Radiant HeaterNew | PSEAssemblyRoom Heat - GasNew | PSE | Assembly | Room Heat - Gas | 2 | High Efficiency Radiant Heater | New | 5.681% | 5.681% | 5.681% | 5.681% | 5.681% | 5.681% | 5.681% | 5.681% | 5.681% | 5.681% | 5.681% | 5.681% | 5.681% | 5.681% | 5.681% | 5.681% | 5.681% | 5.681% | 5.681% | 5.681% | 5.681% | 5.681% | 5.681% | 5.681% | 5.681% | 5.681% | 5.681% | 5.681%
PSEOther | PSEOtherRoom Heat - Gas | PSEOtherRoom Heat - Gas2 | PSEOtherRoom Heat - Gas2Existing | PSEOtherRoom Heat - GasHigh Efficiency Radiant HeaterExisting | PSEOtherRoom Heat - GasExisting | PSE | Other | Room Heat - Gas | 2 | High Efficiency Radiant Heater | Existing | 5.681% | 5.681% | 5.681% | 5.681% | 5.681% | 5.681% | 5.681% | 5.681% | 5.681% | 5.681% | 5.681% | 5.681% | 5.681% | 5.681% | 5.681% | 5.681% | 5.681% | 5.681% | 5.681% | 5.681% | 5.681% | 5.681% | 5.681% | 5.681% | 5.681% | 5.681% | 5.681% | 5.681%
PSEOther | PSEOtherRoom Heat - Gas | PSEOtherRoom Heat - Gas2 | PSEOtherRoom Heat - Gas2New | PSEOtherRoom Heat - GasHigh Efficiency Radiant HeaterNew | PSEOtherRoom Heat - GasNew | PSE | Other | Room Heat - Gas | 2 | High Efficiency Radiant Heater | New | 5.681% | 5.681% | 5.681% | 5.681% | 5.681% | 5.681% | 5.681% | 5.681% | 5.681% | 5.681% | 5.681% | 5.681% | 5.681% | 5.681% | 5.681% | 5.681% | 5.681% | 5.681% | 5.681% | 5.681% | 5.681% | 5.681% | 5.681% | 5.681% | 5.681% | 5.681% | 5.681% | 5.681%
PSEMedium Off | PSEMedium OffSpace Heat - Gas Boiler | PSEMedium OffSpace Heat - Gas Boiler1 | PSEMedium OffSpace Heat - Gas Boiler1Existing | PSEMedium OffSpace Heat - Gas BoilerBelow Standard - 78% AFUEExisting | PSEMedium OffSpace Heat - Gas BoilerExisting | PSE | Medium Off | Space Heat - Gas Boiler | 1 | Below Standard - 78% AFUE | Existing | 34.29% | 34.29% | 34.29% | 34.29% | 34.29% | 34.29% | 34.29% | 34.29% | 34.29% | 34.29% | 34.29% | 34.29% | 34.29% | 34.29% | 34.29% | 34.29% | 34.29% | 34.29% | 34.29% | 34.29% | 34.29% | 34.29% | 34.29% | 34.29% | 34.29% | 34.29% | 34.29% | 34.29%
PSEMedium Off | PSEMedium OffSpace Heat - Gas Boiler | PSEMedium OffSpace Heat - Gas Boiler1 | PSEMedium OffSpace Heat - Gas Boiler1New | PSEMedium OffSpace Heat - Gas BoilerBelow Standard - 78% AFUENew | PSEMedium OffSpace Heat - Gas BoilerNew | PSE | Medium Off | Space Heat - Gas Boiler | 1 | Below Standard - 78% AFUE | New | bar: 2023 to 2050
PSESmall Off | PSESmall OffSpace Heat - Gas Boiler | PSESmall OffSpace Heat - Gas Boiler1 | PSESmall OffSpace Heat - Gas Boiler1Existing | PSESmall OffSpace Heat - Gas BoilerBelow Standard - 78% AFUEExisting | PSESmall OffSpace Heat - Gas BoilerExisting | PSE | Small Off | Space Heat - Gas Boiler | 1 | Below Standard - 78% AFUE | Existing | 34.29% | 34.29% | 34.29% | 34.29% | 34.29% | 34.29% | 34.29% | 34.29% | 34.29% | 34.29% | 34.29% | 34.29% | 34.29% | 34.29% | 34.29% | 34.29% | 34.29% | 34.29% | 34.29% | 34.29% | 34.29% | 34.29% | 34.29% | 34.29% | 34.29% | 34.29% | 34.29% | 34.29%
PSESmall Off | PSESmall OffSpace Heat - Gas Boiler | PSESmall OffSpace Heat - Gas Boiler1 | PSESmall OffSpace Heat - Gas Boiler1New | PSESmall OffSpace Heat - Gas BoilerBelow Standard - 78% AFUENew | PSESmall OffSpace Heat - Gas BoilerNew | PSE | Small Off | Space Heat - Gas Boiler | 1 | Below Standard - 78% AFUE | New | bar: 2023 to 2050
PSELarge Ret | PSELarge RetSpace Heat - Gas Boiler | PSELarge RetSpace Heat - Gas Boiler1 | PSELarge RetSpace Heat - Gas Boiler1Existing | PSELarge RetSpace Heat - Gas BoilerBelow Standard - 78% AFUEExisting | PSELarge RetSpace Heat - Gas BoilerExisting | PSE | Large Ret | Space Heat - Gas Boiler | 1 | Below Standard - 78% AFUE | Existing | 34.29% | 34.29% | 34.29% | 34.29% | 34.29% | 34.29% | 34.29% | 34.29% | 34.29% | 34.29% | 34.29% | 34.29% | 34.29% | 34.29% | 34.29% | 34.29% | 34.29% | 34.29% | 34.29% | 34.29% | 34.29% | 34.29% | 34.29% | 34.29% | 34.29% | 34.29% | 34.29% | 34.29%
PSELarge Ret | PSELarge RetSpace Heat - Gas Boiler | PSELarge RetSpace Heat - Gas Boiler1 | PSELarge RetSpace Heat - Gas Boiler1New | PSELarge RetSpace Heat - Gas BoilerBelow Standard - 78% AFUENew | PSELarge RetSpace Heat - Gas BoilerNew | PSE | Large Ret | Space Heat - Gas Boiler | 1 | Below Standard - 78% AFUE | New | bar: 2023 to 2050
PSEMedium Ret | PSEMedium RetSpace Heat - Gas Boiler | PSEMedium RetSpace Heat - Gas Boiler1 | PSEMedium RetSpace Heat - Gas Boiler1Existing | PSEMedium RetSpace Heat - Gas BoilerBelow Standard - 78% AFUEExisting | PSEMedium RetSpace Heat - Gas BoilerExisting | PSE | Medium Ret | Space Heat - Gas Boiler | 1 | Below Standard - 78% AFUE | Existing | 34.29% | 34.29% | 34.29% | 34.29% | 34.29% | 34.29% | 34.29% | 34.29% | 34.29% | 34.29% | 34.29% | 34.29% | 34.29% | 34.29% | 34.29% | 34.29% | 34.29% | 34.29% | 34.29% | 34.29% | 34.29% | 34.29% | 34.29% | 34.29% | 34.29% | 34.29% | 34.29% | 34.29%
PSEMedium Ret | PSEMedium RetSpace Heat - Gas Boiler | PSEMedium RetSpace Heat - Gas Boiler1 | PSEMedium RetSpace Heat - Gas Boiler1New | PSEMedium RetSpace Heat - Gas BoilerBelow Standard - 78% AFUENew | PSEMedium RetSpace Heat - Gas BoilerNew | PSE | Medium Ret | Space Heat - Gas Boiler | 1 | Below Standard - 78% AFUE | New | bar: 2023 to 2050
PSESmall Ret | PSESmall RetSpace Heat - Gas Boiler | PSESmall RetSpace Heat - Gas Boiler1 | PSESmall RetSpace Heat - Gas Boiler1Existing | PSESmall RetSpace Heat - Gas BoilerBelow Standard - 78% AFUEExisting | PSESmall RetSpace Heat - Gas BoilerExisting | PSE | Small Ret | Space Heat - Gas Boiler | 1 | Below Standard - 78% AFUE | Existing | 34.29% | 34.29% | 34.29% | 34.29% | 34.29% | 34.29% | 34.29% | 34.29% | 34.29% | 34.29% | 34.29% | 34.29% | 34.29% | 34.29% | 34.29% | 34.29% | 34.29% | 34.29% | 34.29% | 34.29% | 34.29% | 34.29% | 34.29% | 34.29% | 34.29% | 34.29% | 34.29% | 34.29%
PSESmall Ret | PSESmall RetSpace Heat - Gas Boiler | PSESmall RetSpace Heat - Gas Boiler1 | PSESmall RetSpace Heat - Gas Boiler1New | PSESmall RetSpace Heat - Gas BoilerBelow Standard - 78% AFUENew | PSESmall RetSpace Heat - Gas BoilerNew | PSE | Small Ret | Space Heat - Gas Boiler | 1 | Below Standard - 78% AFUE | New | bar: 2023 to 2050
PSESchool K-12 | PSESchool K-12Space Heat - Gas Boiler | PSESchool K-12Space Heat - Gas Boiler1 | PSESchool K-12Space Heat - Gas Boiler1Existing | PSESchool K-12Space Heat - Gas BoilerBelow Standard - 78% AFUEExisting | PSESchool K-12Space Heat - Gas BoilerExisting | PSE | School K-12 | Space Heat - Gas Boiler | 1 | Below Standard - 78% AFUE | Existing | 34.29% | 34.29% | 34.29% | 34.29% | 34.29% | 34.29% | 34.29% | 34.29% | 34.29% | 34.29% | 34.29% | 34.29% | 34.29% | 34.29% | 34.29% | 34.29% | 34.29% | 34.29% | 34.29% | 34.29% | 34.29% | 34.29% | 34.29% | 34.29% | 34.29% | 34.29% | 34.29% | 34.29%
PSESchool K-12 | PSESchool K-12Space Heat - Gas Boiler | PSESchool K-12Space Heat - Gas Boiler1 | PSESchool K-12Space Heat - Gas Boiler1New | PSESchool K-12Space Heat - Gas BoilerBelow Standard - 78% AFUENew | PSESchool K-12Space Heat - Gas BoilerNew | PSE | School K-12 | Space Heat - Gas Boiler | 1 | Below Standard - 78% AFUE | New | bar: 2023 to 2050
PSEUniversity | PSEUniversitySpace Heat - Gas Boiler | PSEUniversitySpace Heat - Gas Boiler1 | PSEUniversitySpace Heat - Gas Boiler1Existing | PSEUniversitySpace Heat - Gas BoilerBelow Standard - 78% AFUEExisting | PSEUniversitySpace Heat - Gas BoilerExisting | PSE | University | Space Heat - Gas Boiler | 1 | Below Standard - 78% AFUE | Existing | 34.29% | 34.29% | 34.29% | 34.29% | 34.29% | 34.29% | 34.29% | 34.29% | 34.29% | 34.29% | 34.29% | 34.29% | 34.29% | 34.29% | 34.29% | 34.29% | 34.29% | 34.29% | 34.29% | 34.29% | 34.29% | 34.29% | 34.29% | 34.29% | 34.29% | 34.29% | 34.29% | 34.29%
PSEUniversity | PSEUniversitySpace Heat - Gas Boiler | PSEUniversitySpace Heat - Gas Boiler1 | PSEUniversitySpace Heat - Gas Boiler1New | PSEUniversitySpace Heat - Gas BoilerBelow Standard - 78% AFUENew | PSEUniversitySpace Heat - Gas BoilerNew | PSE | University | Space Heat - Gas Boiler | 1 | Below Standard - 78% AFUE | New | bar: 2023 to 2050
PSEWarehouse | PSEWarehouseSpace Heat - Gas Boiler | PSEWarehouseSpace Heat - Gas Boiler1 | PSEWarehouseSpace Heat - Gas Boiler1Existing | PSEWarehouseSpace Heat - Gas BoilerBelow Standard - 78% AFUEExisting | PSEWarehouseSpace Heat - Gas BoilerExisting | PSE | Warehouse | Space Heat - Gas Boiler | 1 | Below Standard - 78% AFUE | Existing | 34.29% | 34.29% | 34.29% | 34.29% | 34.29% | 34.29% | 34.29% | 34.29% | 34.29% | 34.29% | 34.29% | 34.29% | 34.29% | 34.29% | 34.29% | 34.29% | 34.29% | 34.29% | 34.29% | 34.29% | 34.29% | 34.29% | 34.29% | 34.29% | 34.29% | 34.29% | 34.29% | 34.29%
PSEWarehouse | PSEWarehouseSpace Heat - Gas Boiler | PSEWarehouseSpace Heat - Gas Boiler1 | PSEWarehouseSpace Heat - Gas Boiler1New | PSEWarehouseSpace Heat - Gas BoilerBelow Standard - 78% AFUENew | PSEWarehouseSpace Heat - Gas BoilerNew | PSE | Warehouse | Space Heat - Gas Boiler | 1 | Below Standard - 78% AFUE | New | bar: 2023 to 2050
PSESupermarket | PSESupermarketSpace Heat - Gas Boiler | PSESupermarketSpace Heat - Gas Boiler1 | PSESupermarketSpace Heat - Gas Boiler1Existing | PSESupermarketSpace Heat - Gas BoilerBelow Standard - 78% AFUEExisting | PSESupermarketSpace Heat - Gas BoilerExisting | PSE | Supermarket | Space Heat - Gas Boiler | 1 | Below Standard - 78% AFUE | Existing | 34.29% | 34.29% | 34.29% | 34.29% | 34.29% | 34.29% | 34.29% | 34.29% | 34.29% | 34.29% | 34.29% | 34.29% | 34.29% | 34.29% | 34.29% | 34.29% | 34.29% | 34.29% | 34.29% | 34.29% | 34.29% | 34.29% | 34.29% | 34.29% | 34.29% | 34.29% | 34.29% | 34.29%
PSESupermarket | PSESupermarketSpace Heat - Gas Boiler | PSESupermarketSpace Heat - Gas Boiler1 | PSESupermarketSpace Heat - Gas Boiler1New | PSESupermarketSpace Heat - Gas BoilerBelow Standard - 78% AFUENew | PSESupermarketSpace Heat - Gas BoilerNew | PSE | Supermarket | Space Heat - Gas Boiler | 1 | Below Standard - 78% AFUE | New | bar: 2023 to 2050
PSEMiniMart | PSEMiniMartSpace Heat - Gas Boiler | PSEMiniMartSpace Heat - Gas Boiler1 | PSEMiniMartSpace Heat - Gas Boiler1Existing | PSEMiniMartSpace Heat - Gas BoilerBelow Standard - 78% AFUEExisting | PSEMiniMartSpace Heat - Gas BoilerExisting | PSE | MiniMart | Space Heat - Gas Boiler | 1 | Below Standard - 78% AFUE | Existing | 34.29% | 34.29% | 34.29% | 34.29% | 34.29% | 34.29% | 34.29% | 34.29% | 34.29% | 34.29% | 34.29% | 34.29% | 34.29% | 34.29% | 34.29% | 34.29% | 34.29% | 34.29% | 34.29% | 34.29% | 34.29% | 34.29% | 34.29% | 34.29% | 34.29% | 34.29% | 34.29% | 34.29%
PSEMiniMart | PSEMiniMartSpace Heat - Gas Boiler | PSEMiniMartSpace Heat - Gas Boiler1 | PSEMiniMartSpace Heat - Gas Boiler1New | PSEMiniMartSpace Heat - Gas BoilerBelow Standard - 78% AFUENew | PSEMiniMartSpace Heat - Gas BoilerNew | PSE | MiniMart | Space Heat - Gas Boiler | 1 | Below Standard - 78% AFUE | New | bar: 2023 to 2050
PSERestaurant | PSERestaurantSpace Heat - Gas Boiler | PSERestaurantSpace Heat - Gas Boiler1 | PSERestaurantSpace Heat - Gas Boiler1Existing | PSERestaurantSpace Heat - Gas BoilerBelow Standard - 78% AFUEExisting | PSERestaurantSpace Heat - Gas BoilerExisting | PSE | Restaurant | Space Heat - Gas Boiler | 1 | Below Standard - 78% AFUE | Existing | 34.29% | 34.29% | 34.29% | 34.29% | 34.29% | 34.29% | 34.29% | 34.29% | 34.29% | 34.29% | 34.29% | 34.29% | 34.29% | 34.29% | 34.29% | 34.29% | 34.29% | 34.29% | 34.29% | 34.29% | 34.29% | 34.29% | 34.29% | 34.29% | 34.29% | 34.29% | 34.29% | 34.29%
PSERestaurant | PSERestaurantSpace Heat - Gas Boiler | PSERestaurantSpace Heat - Gas Boiler1 | PSERestaurantSpace Heat - Gas Boiler1New | PSERestaurantSpace Heat - Gas BoilerBelow Standard - 78% AFUENew | PSERestaurantSpace Heat - Gas BoilerNew | PSE | Restaurant | Space Heat - Gas Boiler | 1 | Below Standard - 78% AFUE | New | bar: 2023 to 2050
PSEResidential Care | PSEResidential CareSpace Heat - Gas Boiler | PSEResidential CareSpace Heat - Gas Boiler1 | PSEResidential CareSpace Heat - Gas Boiler1Existing | PSEResidential CareSpace Heat - Gas BoilerBelow Standard - 78% AFUEExisting | PSEResidential CareSpace Heat - Gas BoilerExisting | PSE | Residential Care | Space Heat - Gas Boiler | 1 | Below Standard - 78% AFUE | Existing | 34.29% | 34.29% | 34.29% | 34.29% | 34.29% | 34.29% | 34.29% | 34.29% | 34.29% | 34.29% | 34.29% | 34.29% | 34.29% | 34.29% | 34.29% | 34.29% | 34.29% | 34.29% | 34.29% | 34.29% | 34.29% | 34.29% | 34.29% | 34.29% | 34.29% | 34.29% | 34.29% | 34.29%
PSEResidential Care | PSEResidential CareSpace Heat - Gas Boiler | PSEResidential CareSpace Heat - Gas Boiler1 | PSEResidential CareSpace Heat - Gas Boiler1New | PSEResidential CareSpace Heat - Gas BoilerBelow Standard - 78% AFUENew | PSEResidential CareSpace Heat - Gas BoilerNew | PSE | Residential Care | Space Heat - Gas Boiler | 1 | Below Standard - 78% AFUE | New | bar: 2023 to 2050
PSEAssembly | PSEAssemblySpace Heat - Gas Boiler | PSEAssemblySpace Heat - Gas Boiler1 | PSEAssemblySpace Heat - Gas Boiler1Existing | PSEAssemblySpace Heat - Gas BoilerBelow Standard - 78% AFUEExisting | PSEAssemblySpace Heat - Gas BoilerExisting | PSE | Assembly | Space Heat - Gas Boiler | 1 | Below Standard - 78% AFUE | Existing | 34.29% | 34.29% | 34.29% | 34.29% | 34.29% | 34.29% | 34.29% | 34.29% | 34.29% | 34.29% | 34.29% | 34.29% | 34.29% | 34.29% | 34.29% | 34.29% | 34.29% | 34.29% | 34.29% | 34.29% | 34.29% | 34.29% | 34.29% | 34.29% | 34.29% | 34.29% | 34.29% | 34.29%
PSEAssembly | PSEAssemblySpace Heat - Gas Boiler | PSEAssemblySpace Heat - Gas Boiler1 | PSEAssemblySpace Heat - Gas Boiler1New | PSEAssemblySpace Heat - Gas BoilerBelow Standard - 78% AFUENew | PSEAssemblySpace Heat - Gas BoilerNew | PSE | Assembly | Space Heat - Gas Boiler | 1 | Below Standard - 78% AFUE | New | bar: 2023 to 2050
PSEOther | PSEOtherSpace Heat - Gas Boiler | PSEOtherSpace Heat - Gas Boiler1 | PSEOtherSpace Heat - Gas Boiler1Existing | PSEOtherSpace Heat - Gas BoilerBelow Standard - 78% AFUEExisting | PSEOtherSpace Heat - Gas BoilerExisting | PSE | Other | Space Heat - Gas Boiler | 1 | Below Standard - 78% AFUE | Existing | 34.29% | 34.29% | 34.29% | 34.29% | 34.29% | 34.29% | 34.29% | 34.29% | 34.29% | 34.29% | 34.29% | 34.29% | 34.29% | 34.29% | 34.29% | 34.29% | 34.29% | 34.29% | 34.29% | 34.29% | 34.29% | 34.29% | 34.29% | 34.29% | 34.29% | 34.29% | 34.29% | 34.29%
PSEOther | PSEOtherSpace Heat - Gas Boiler | PSEOtherSpace Heat - Gas Boiler1 | PSEOtherSpace Heat - Gas Boiler1New | PSEOtherSpace Heat - Gas BoilerBelow Standard - 78% AFUENew | PSEOtherSpace Heat - Gas BoilerNew | PSE | Other | Space Heat - Gas Boiler | 1 | Below Standard - 78% AFUE | New | bar: 2023 to 2050
PSEMedium Off | PSEMedium OffSpace Heat - Gas Boiler | PSEMedium OffSpace Heat - Gas Boiler2 | PSEMedium OffSpace Heat - Gas Boiler2Existing | PSEMedium OffSpace Heat - Gas BoilerFederal Standard 2022 Boiler - 84% AFUEExisting | PSEMedium OffSpace Heat - Gas BoilerExisting | PSE | Medium Off | Space Heat - Gas Boiler | 2 | Federal Standard 2022 Boiler - 84% AFUE | Existing | 45.2% | 45.2% | 45.2% | 45.2% | 45.2% | 45.2% | 45.2% | 45.2% | 45.2% | 45.2% | 45.2% | 45.2% | 45.2% | 45.2% | 45.2% | 45.2% | 45.2% | 45.2% | 45.2% | 45.2% | 45.2% | 45.2% | 45.2% | 45.2% | 45.2% | 45.2% | 45.2% | 45.2%
PSEMedium Off | PSEMedium OffSpace Heat - Gas Boiler | PSEMedium OffSpace Heat - Gas Boiler2 | PSEMedium OffSpace Heat - Gas Boiler2New | PSEMedium OffSpace Heat - Gas BoilerFederal Standard 2022 Boiler - 84% AFUENew | PSEMedium OffSpace Heat - Gas BoilerNew | PSE | Medium Off | Space Heat - Gas Boiler | 2 | Federal Standard 2022 Boiler - 84% AFUE | New | 79.49% | 79.49% | 79.49% | 79.49% | 79.49% | 79.49% | 79.49% | 79.49% | 79.49% | 79.49% | 79.49% | 79.49% | 79.49% | 79.49% | 79.49% | 79.49% | 79.49% | 79.49% | 79.49% | 79.49% | 79.49% | 79.49% | 79.49% | 79.49% | 79.49% | 79.49% | 79.49% | 79.49%
PSESmall Off | PSESmall OffSpace Heat - Gas Boiler | PSESmall OffSpace Heat - Gas Boiler2 | PSESmall OffSpace Heat - Gas Boiler2Existing | PSESmall OffSpace Heat - Gas BoilerFederal Standard 2022 Boiler - 84% AFUEExisting | PSESmall OffSpace Heat - Gas BoilerExisting | PSE | Small Off | Space Heat - Gas Boiler | 2 | Federal Standard 2022 Boiler - 84% AFUE | Existing | 45.2% | 45.2% | 45.2% | 45.2% | 45.2% | 45.2% | 45.2% | 45.2% | 45.2% | 45.2% | 45.2% | 45.2% | 45.2% | 45.2% | 45.2% | 45.2% | 45.2% | 45.2% | 45.2% | 45.2% | 45.2% | 45.2% | 45.2% | 45.2% | 45.2% | 45.2% | 45.2% | 45.2%
PSESmall Off | PSESmall OffSpace Heat - Gas Boiler | PSESmall OffSpace Heat - Gas Boiler2 | PSESmall OffSpace Heat - Gas Boiler2New | PSESmall OffSpace Heat - Gas BoilerFederal Standard 2022 Boiler - 84% AFUENew | PSESmall OffSpace Heat - Gas BoilerNew | PSE | Small Off | Space Heat - Gas Boiler | 2 | Federal Standard 2022 Boiler - 84% AFUE | New | 79.49% | 79.49% | 79.49% | 79.49% | 79.49% | 79.49% | 79.49% | 79.49% | 79.49% | 79.49% | 79.49% | 79.49% | 79.49% | 79.49% | 79.49% | 79.49% | 79.49% | 79.49% | 79.49% | 79.49% | 79.49% | 79.49% | 79.49% | 79.49% | 79.49% | 79.49% | 79.49% | 79.49%
PSELarge Ret | PSELarge RetSpace Heat - Gas Boiler | PSELarge RetSpace Heat - Gas Boiler2 | PSELarge RetSpace Heat - Gas Boiler2Existing | PSELarge RetSpace Heat - Gas BoilerFederal Standard 2022 Boiler - 84% AFUEExisting | PSELarge RetSpace Heat - Gas BoilerExisting | PSE | Large Ret | Space Heat - Gas Boiler | 2 | Federal Standard 2022 Boiler - 84% AFUE | Existing | 45.2% | 45.2% | 45.2% | 45.2% | 45.2% | 45.2% | 45.2% | 45.2% | 45.2% | 45.2% | 45.2% | 45.2% | 45.2% | 45.2% | 45.2% | 45.2% | 45.2% | 45.2% | 45.2% | 45.2% | 45.2% | 45.2% | 45.2% | 45.2% | 45.2% | 45.2% | 45.2% | 45.2%
PSELarge Ret | PSELarge RetSpace Heat - Gas Boiler | PSELarge RetSpace Heat - Gas Boiler2 | PSELarge RetSpace Heat - Gas Boiler2New | PSELarge RetSpace Heat - Gas BoilerFederal Standard 2022 Boiler - 84% AFUENew | PSELarge RetSpace Heat - Gas BoilerNew | PSE | Large Ret | Space Heat - Gas Boiler | 2 | Federal Standard 2022 Boiler - 84% AFUE | New | 79.49% | 79.49% | 79.49% | 79.49% | 79.49% | 79.49% | 79.49% | 79.49% | 79.49% | 79.49% | 79.49% | 79.49% | 79.49% | 79.49% | 79.49% | 79.49% | 79.49% | 79.49% | 79.49% | 79.49% | 79.49% | 79.49% | 79.49% | 79.49% | 79.49% | 79.49% | 79.49% | 79.49%
PSEMedium Ret | PSEMedium RetSpace Heat - Gas Boiler | PSEMedium RetSpace Heat - Gas Boiler2 | PSEMedium RetSpace Heat - Gas Boiler2Existing | PSEMedium RetSpace Heat - Gas BoilerFederal Standard 2022 Boiler - 84% AFUEExisting | PSEMedium RetSpace Heat - Gas BoilerExisting | PSE | Medium Ret | Space Heat - Gas Boiler | 2 | Federal Standard 2022 Boiler - 84% AFUE | Existing | 45.2% | 45.2% | 45.2% | 45.2% | 45.2% | 45.2% | 45.2% | 45.2% | 45.2% | 45.2% | 45.2% | 45.2% | 45.2% | 45.2% | 45.2% | 45.2% | 45.2% | 45.2% | 45.2% | 45.2% | 45.2% | 45.2% | 45.2% | 45.2% | 45.2% | 45.2% | 45.2% | 45.2%
PSEMedium Ret | PSEMedium RetSpace Heat - Gas Boiler | PSEMedium RetSpace Heat - Gas Boiler2 | PSEMedium RetSpace Heat - Gas Boiler2New | PSEMedium RetSpace Heat - Gas BoilerFederal Standard 2022 Boiler - 84% AFUENew | PSEMedium RetSpace Heat - Gas BoilerNew | PSE | Medium Ret | Space Heat - Gas Boiler | 2 | Federal Standard 2022 Boiler - 84% AFUE | New | 79.49% | 79.49% | 79.49% | 79.49% | 79.49% | 79.49% | 79.49% | 79.49% | 79.49% | 79.49% | 79.49% | 79.49% | 79.49% | 79.49% | 79.49% | 79.49% | 79.49% | 79.49% | 79.49% | 79.49% | 79.49% | 79.49% | 79.49% | 79.49% | 79.49% | 79.49% | 79.49% | 79.49%
PSESmall Ret | PSESmall RetSpace Heat - Gas Boiler | PSESmall RetSpace Heat - Gas Boiler2 | PSESmall RetSpace Heat - Gas Boiler2Existing | PSESmall RetSpace Heat - Gas BoilerFederal Standard 2022 Boiler - 84% AFUEExisting | PSESmall RetSpace Heat - Gas BoilerExisting | PSE | Small Ret | Space Heat - Gas Boiler | 2 | Federal Standard 2022 Boiler - 84% AFUE | Existing | 45.2% | 45.2% | 45.2% | 45.2% | 45.2% | 45.2% | 45.2% | 45.2% | 45.2% | 45.2% | 45.2% | 45.2% | 45.2% | 45.2% | 45.2% | 45.2% | 45.2% | 45.2% | 45.2% | 45.2% | 45.2% | 45.2% | 45.2% | 45.2% | 45.2% | 45.2% | 45.2% | 45.2%
PSESmall Ret | PSESmall RetSpace Heat - Gas Boiler | PSESmall RetSpace Heat - Gas Boiler2 | PSESmall RetSpace Heat - Gas Boiler2New | PSESmall RetSpace Heat - Gas BoilerFederal Standard 2022 Boiler - 84% AFUENew | PSESmall RetSpace Heat - Gas BoilerNew | PSE | Small Ret | Space Heat - Gas Boiler | 2 | Federal Standard 2022 Boiler - 84% AFUE | New | 79.49% | 79.49% | 79.49% | 79.49% | 79.49% | 79.49% | 79.49% | 79.49% | 79.49% | 79.49% | 79.49% | 79.49% | 79.49% | 79.49% | 79.49% | 79.49% | 79.49% | 79.49% | 79.49% | 79.49% | 79.49% | 79.49% | 79.49% | 79.49% | 79.49% | 79.49% | 79.49% | 79.49%
PSESchool K-12 | PSESchool K-12Space Heat - Gas Boiler | PSESchool K-12Space Heat - Gas Boiler2 | PSESchool K-12Space Heat - Gas Boiler2Existing | PSESchool K-12Space Heat - Gas BoilerFederal Standard 2022 Boiler - 84% AFUEExisting | PSESchool K-12Space Heat - Gas BoilerExisting | PSE | School K-12 | Space Heat - Gas Boiler | 2 | Federal Standard 2022 Boiler - 84% AFUE | Existing | 45.2% | 45.2% | 45.2% | 45.2% | 45.2% | 45.2% | 45.2% | 45.2% | 45.2% | 45.2% | 45.2% | 45.2% | 45.2% | 45.2% | 45.2% | 45.2% | 45.2% | 45.2% | 45.2% | 45.2% | 45.2% | 45.2% | 45.2% | 45.2% | 45.2% | 45.2% | 45.2% | 45.2%
PSESchool K-12 | PSESchool K-12Space Heat - Gas Boiler | PSESchool K-12Space Heat - Gas Boiler2 | PSESchool K-12Space Heat - Gas Boiler2New | PSESchool K-12Space Heat - Gas BoilerFederal Standard 2022 Boiler - 84% AFUENew | PSESchool K-12Space Heat - Gas BoilerNew | PSE | School K-12 | Space Heat - Gas Boiler | 2 | Federal Standard 2022 Boiler - 84% AFUE | New | 79.49% | 79.49% | 79.49% | 79.49% | 79.49% | 79.49% | 79.49% | 79.49% | 79.49% | 79.49% | 79.49% | 79.49% | 79.49% | 79.49% | 79.49% | 79.49% | 79.49% | 79.49% | 79.49% | 79.49% | 79.49% | 79.49% | 79.49% | 79.49% | 79.49% | 79.49% | 79.49% | 79.49%
PSEUniversity | PSEUniversitySpace Heat - Gas Boiler | PSEUniversitySpace Heat - Gas Boiler2 | PSEUniversitySpace Heat - Gas Boiler2Existing | PSEUniversitySpace Heat - Gas BoilerFederal Standard 2022 Boiler - 84% AFUEExisting | PSEUniversitySpace Heat - Gas BoilerExisting | PSE | University | Space Heat - Gas Boiler | 2 | Federal Standard 2022 Boiler - 84% AFUE | Existing | 45.2% | 45.2% | 45.2% | 45.2% | 45.2% | 45.2% | 45.2% | 45.2% | 45.2% | 45.2% | 45.2% | 45.2% | 45.2% | 45.2% | 45.2% | 45.2% | 45.2% | 45.2% | 45.2% | 45.2% | 45.2% | 45.2% | 45.2% | 45.2% | 45.2% | 45.2% | 45.2% | 45.2%
PSEUniversity | PSEUniversitySpace Heat - Gas Boiler | PSEUniversitySpace Heat - Gas Boiler2 | PSEUniversitySpace Heat - Gas Boiler2New | PSEUniversitySpace Heat - Gas BoilerFederal Standard 2022 Boiler - 84% AFUENew | PSEUniversitySpace Heat - Gas BoilerNew | PSE | University | Space Heat - Gas Boiler | 2 | Federal Standard 2022 Boiler - 84% AFUE | New | 79.49% | 79.49% | 79.49% | 79.49% | 79.49% | 79.49% | 79.49% | 79.49% | 79.49% | 79.49% | 79.49% | 79.49% | 79.49% | 79.49% | 79.49% | 79.49% | 79.49% | 79.49% | 79.49% | 79.49% | 79.49% | 79.49% | 79.49% | 79.49% | 79.49% | 79.49% | 79.49% | 79.49%
PSEWarehouse | PSEWarehouseSpace Heat - Gas Boiler | PSEWarehouseSpace Heat - Gas Boiler2 | PSEWarehouseSpace Heat - Gas Boiler2Existing | PSEWarehouseSpace Heat - Gas BoilerFederal Standard 2022 Boiler - 84% AFUEExisting | PSEWarehouseSpace Heat - Gas BoilerExisting | PSE | Warehouse | Space Heat - Gas Boiler | 2 | Federal Standard 2022 Boiler - 84% AFUE | Existing | 45.2% | 45.2% | 45.2% | 45.2% | 45.2% | 45.2% | 45.2% | 45.2% | 45.2% | 45.2% | 45.2% | 45.2% | 45.2% | 45.2% | 45.2% | 45.2% | 45.2% | 45.2% | 45.2% | 45.2% | 45.2% | 45.2% | 45.2% | 45.2% | 45.2% | 45.2% | 45.2% | 45.2%
PSEWarehouse | PSEWarehouseSpace Heat - Gas Boiler | PSEWarehouseSpace Heat - Gas Boiler2 | PSEWarehouseSpace Heat - Gas Boiler2New | PSEWarehouseSpace Heat - Gas BoilerFederal Standard 2022 Boiler - 84% AFUENew | PSEWarehouseSpace Heat - Gas BoilerNew | PSE | Warehouse | Space Heat - Gas Boiler | 2 | Federal Standard 2022 Boiler - 84% AFUE | New | 79.49% | 79.49% | 79.49% | 79.49% | 79.49% | 79.49% | 79.49% | 79.49% | 79.49% | 79.49% | 79.49% | 79.49% | 79.49% | 79.49% | 79.49% | 79.49% | 79.49% | 79.49% | 79.49% | 79.49% | 79.49% | 79.49% | 79.49% | 79.49% | 79.49% | 79.49% | 79.49% | 79.49%
PSESupermarket | PSESupermarketSpace Heat - Gas Boiler | PSESupermarketSpace Heat - Gas Boiler2 | PSESupermarketSpace Heat - Gas Boiler2Existing | PSESupermarketSpace Heat - Gas BoilerFederal Standard 2022 Boiler - 84% AFUEExisting | PSESupermarketSpace Heat - Gas BoilerExisting | PSE | Supermarket | Space Heat - Gas Boiler | 2 | Federal Standard 2022 Boiler - 84% AFUE | Existing | 45.2% | 45.2% | 45.2% | 45.2% | 45.2% | 45.2% | 45.2% | 45.2% | 45.2% | 45.2% | 45.2% | 45.2% | 45.2% | 45.2% | 45.2% | 45.2% | 45.2% | 45.2% | 45.2% | 45.2% | 45.2% | 45.2% | 45.2% | 45.2% | 45.2% | 45.2% | 45.2% | 45.2%
PSESupermarket | PSESupermarketSpace Heat - Gas Boiler | PSESupermarketSpace Heat - Gas Boiler2 | PSESupermarketSpace Heat - Gas Boiler2New | PSESupermarketSpace Heat - Gas BoilerFederal Standard 2022 Boiler - 84% AFUENew | PSESupermarketSpace Heat - Gas BoilerNew | PSE | Supermarket | Space Heat - Gas Boiler | 2 | Federal Standard 2022 Boiler - 84% AFUE | New | 79.49% | 79.49% | 79.49% | 79.49% | 79.49% | 79.49% | 79.49% | 79.49% | 79.49% | 79.49% | 79.49% | 79.49% | 79.49% | 79.49% | 79.49% | 79.49% | 79.49% | 79.49% | 79.49% | 79.49% | 79.49% | 79.49% | 79.49% | 79.49% | 79.49% | 79.49% | 79.49% | 79.49%
PSEMiniMart | PSEMiniMartSpace Heat - Gas Boiler | PSEMiniMartSpace Heat - Gas Boiler2 | PSEMiniMartSpace Heat - Gas Boiler2Existing | PSEMiniMartSpace Heat - Gas BoilerFederal Standard 2022 Boiler - 84% AFUEExisting | PSEMiniMartSpace Heat - Gas BoilerExisting | PSE | MiniMart | Space Heat - Gas Boiler | 2 | Federal Standard 2022 Boiler - 84% AFUE | Existing | 45.2% | 45.2% | 45.2% | 45.2% | 45.2% | 45.2% | 45.2% | 45.2% | 45.2% | 45.2% | 45.2% | 45.2% | 45.2% | 45.2% | 45.2% | 45.2% | 45.2% | 45.2% | 45.2% | 45.2% | 45.2% | 45.2% | 45.2% | 45.2% | 45.2% | 45.2% | 45.2% | 45.2%
PSEMiniMart | PSEMiniMartSpace Heat - Gas Boiler | PSEMiniMartSpace Heat - Gas Boiler2 | PSEMiniMartSpace Heat - Gas Boiler2New | PSEMiniMartSpace Heat - Gas BoilerFederal Standard 2022 Boiler - 84% AFUENew | PSEMiniMartSpace Heat - Gas BoilerNew | PSE | MiniMart | Space Heat - Gas Boiler | 2 | Federal Standard 2022 Boiler - 84% AFUE | New | 79.49% | 79.49% | 79.49% | 79.49% | 79.49% | 79.49% | 79.49% | 79.49% | 79.49% | 79.49% | 79.49% | 79.49% | 79.49% | 79.49% | 79.49% | 79.49% | 79.49% | 79.49% | 79.49% | 79.49% | 79.49% | 79.49% | 79.49% | 79.49% | 79.49% | 79.49% | 79.49% | 79.49%
PSERestaurant | PSERestaurantSpace Heat - Gas Boiler | PSERestaurantSpace Heat - Gas Boiler2 | PSERestaurantSpace Heat - Gas Boiler2Existing | PSERestaurantSpace Heat - Gas BoilerFederal Standard 2022 Boiler - 84% AFUEExisting | PSERestaurantSpace Heat - Gas BoilerExisting | PSE | Restaurant | Space Heat - Gas Boiler | 2 | Federal Standard 2022 Boiler - 84% AFUE | Existing | 45.2% | 45.2% | 45.2% | 45.2% | 45.2% | 45.2% | 45.2% | 45.2% | 45.2% | 45.2% | 45.2% | 45.2% | 45.2% | 45.2% | 45.2% | 45.2% | 45.2% | 45.2% | 45.2% | 45.2% | 45.2% | 45.2% | 45.2% | 45.2% | 45.2% | 45.2% | 45.2% | 45.2%
PSERestaurant | PSERestaurantSpace Heat - Gas Boiler | PSERestaurantSpace Heat - Gas Boiler2 | PSERestaurantSpace Heat - Gas Boiler2New | PSERestaurantSpace Heat - Gas BoilerFederal Standard 2022 Boiler - 84% AFUENew | PSERestaurantSpace Heat - Gas BoilerNew | PSE | Restaurant | Space Heat - Gas Boiler | 2 | Federal Standard 2022 Boiler - 84% AFUE | New | 79.49% | 79.49% | 79.49% | 79.49% | 79.49% | 79.49% | 79.49% | 79.49% | 79.49% | 79.49% | 79.49% | 79.49% | 79.49% | 79.49% | 79.49% | 79.49% | 79.49% | 79.49% | 79.49% | 79.49% | 79.49% | 79.49% | 79.49% | 79.49% | 79.49% | 79.49% | 79.49% | 79.49%
PSEResidential Care | PSEResidential CareSpace Heat - Gas Boiler | PSEResidential CareSpace Heat - Gas Boiler2 | PSEResidential CareSpace Heat - Gas Boiler2Existing | PSEResidential CareSpace Heat - Gas BoilerFederal Standard 2022 Boiler - 84% AFUEExisting | PSEResidential CareSpace Heat - Gas BoilerExisting | PSE | Residential Care | Space Heat - Gas Boiler | 2 | Federal Standard 2022 Boiler - 84% AFUE | Existing | 45.2% | 45.2% | 45.2% | 45.2% | 45.2% | 45.2% | 45.2% | 45.2% | 45.2% | 45.2% | 45.2% | 45.2% | 45.2% | 45.2% | 45.2% | 45.2% | 45.2% | 45.2% | 45.2% | 45.2% | 45.2% | 45.2% | 45.2% | 45.2% | 45.2% | 45.2% | 45.2% | 45.2%
PSEResidential Care | PSEResidential CareSpace Heat - Gas Boiler | PSEResidential CareSpace Heat - Gas Boiler2 | PSEResidential CareSpace Heat - Gas Boiler2New | PSEResidential CareSpace Heat - Gas BoilerFederal Standard 2022 Boiler - 84% AFUENew | PSEResidential CareSpace Heat - Gas BoilerNew | PSE | Residential Care | Space Heat - Gas Boiler | 2 | Federal Standard 2022 Boiler - 84% AFUE | New | 79.49% | 79.49% | 79.49% | 79.49% | 79.49% | 79.49% | 79.49% | 79.49% | 79.49% | 79.49% | 79.49% | 79.49% | 79.49% | 79.49% | 79.49% | 79.49% | 79.49% | 79.49% | 79.49% | 79.49% | 79.49% | 79.49% | 79.49% | 79.49% | 79.49% | 79.49% | 79.49% | 79.49%
PSEAssembly | PSEAssemblySpace Heat - Gas Boiler | PSEAssemblySpace Heat - Gas Boiler2 | PSEAssemblySpace Heat - Gas Boiler2Existing | PSEAssemblySpace Heat - Gas BoilerFederal Standard 2022 Boiler - 84% AFUEExisting | PSEAssemblySpace Heat - Gas BoilerExisting | PSE | Assembly | Space Heat - Gas Boiler | 2 | Federal Standard 2022 Boiler - 84% AFUE | Existing | 45.2% | 45.2% | 45.2% | 45.2% | 45.2% | 45.2% | 45.2% | 45.2% | 45.2% | 45.2% | 45.2% | 45.2% | 45.2% | 45.2% | 45.2% | 45.2% | 45.2% | 45.2% | 45.2% | 45.2% | 45.2% | 45.2% | 45.2% | 45.2% | 45.2% | 45.2% | 45.2% | 45.2%
PSEAssembly | PSEAssemblySpace Heat - Gas Boiler | PSEAssemblySpace Heat - Gas Boiler2 | PSEAssemblySpace Heat - Gas Boiler2New | PSEAssemblySpace Heat - Gas BoilerFederal Standard 2022 Boiler - 84% AFUENew | PSEAssemblySpace Heat - Gas BoilerNew | PSE | Assembly | Space Heat - Gas Boiler | 2 | Federal Standard 2022 Boiler - 84% AFUE | New | 79.49% | 79.49% | 79.49% | 79.49% | 79.49% | 79.49% | 79.49% | 79.49% | 79.49% | 79.49% | 79.49% | 79.49% | 79.49% | 79.49% | 79.49% | 79.49% | 79.49% | 79.49% | 79.49% | 79.49% | 79.49% | 79.49% | 79.49% | 79.49% | 79.49% | 79.49% | 79.49% | 79.49%
PSEOther | PSEOtherSpace Heat - Gas Boiler | PSEOtherSpace Heat - Gas Boiler2 | PSEOtherSpace Heat - Gas Boiler2Existing | PSEOtherSpace Heat - Gas BoilerFederal Standard 2022 Boiler - 84% AFUEExisting | PSEOtherSpace Heat - Gas BoilerExisting | PSE | Other | Space Heat - Gas Boiler | 2 | Federal Standard 2022 Boiler - 84% AFUE | Existing | 45.2% | 45.2% | 45.2% | 45.2% | 45.2% | 45.2% | 45.2% | 45.2% | 45.2% | 45.2% | 45.2% | 45.2% | 45.2% | 45.2% | 45.2% | 45.2% | 45.2% | 45.2% | 45.2% | 45.2% | 45.2% | 45.2% | 45.2% | 45.2% | 45.2% | 45.2% | 45.2% | 45.2%
PSEOther | PSEOtherSpace Heat - Gas Boiler | PSEOtherSpace Heat - Gas Boiler2 | PSEOtherSpace Heat - Gas Boiler2New | PSEOtherSpace Heat - Gas BoilerFederal Standard 2022 Boiler - 84% AFUENew | PSEOtherSpace Heat - Gas BoilerNew | PSE | Other | Space Heat - Gas Boiler | 2 | Federal Standard 2022 Boiler - 84% AFUE | New | 79.49% | 79.49% | 79.49% | 79.49% | 79.49% | 79.49% | 79.49% | 79.49% | 79.49% | 79.49% | 79.49% | 79.49% | 79.49% | 79.49% | 79.49% | 79.49% | 79.49% | 79.49% | 79.49% | 79.49% | 79.49% | 79.49% | 79.49% | 79.49% | 79.49% | 79.49% | 79.49% | 79.49%
PSEMedium Off | PSEMedium OffSpace Heat - Gas Boiler | PSEMedium OffSpace Heat - Gas Boiler3 | PSEMedium OffSpace Heat - Gas Boiler3Existing | PSEMedium OffSpace Heat - Gas BoilerMarket Standard Boiler < 300 kBtuhExisting | PSEMedium OffSpace Heat - Gas BoilerExisting | PSE | Medium Off | Space Heat - Gas Boiler | 3 | Market Standard Boiler < 300 kBtuh | Existing | bar: 2023 to 2050
PSEMedium Off | PSEMedium OffSpace Heat - Gas Boiler | PSEMedium OffSpace Heat - Gas Boiler3 | PSEMedium OffSpace Heat - Gas Boiler3New | PSEMedium OffSpace Heat - Gas BoilerMarket Standard Boiler < 300 kBtuhNew | PSEMedium OffSpace Heat - Gas BoilerNew | PSE | Medium Off | Space Heat - Gas Boiler | 3 | Market Standard Boiler < 300 kBtuh | New | bar: 2023 to 2050
PSESmall Off | PSESmall OffSpace Heat - Gas Boiler | PSESmall OffSpace Heat - Gas Boiler3 | PSESmall OffSpace Heat - Gas Boiler3Existing | PSESmall OffSpace Heat - Gas BoilerMarket Standard Boiler < 300 kBtuhExisting | PSESmall OffSpace Heat - Gas BoilerExisting | PSE | Small Off | Space Heat - Gas Boiler | 3 | Market Standard Boiler < 300 kBtuh | Existing | bar: 2023 to 2050
PSESmall Off | PSESmall OffSpace Heat - Gas Boiler | PSESmall OffSpace Heat - Gas Boiler3 | PSESmall OffSpace Heat - Gas Boiler3New | PSESmall OffSpace Heat - Gas BoilerMarket Standard Boiler < 300 kBtuhNew | PSESmall OffSpace Heat - Gas BoilerNew | PSE | Small Off | Space Heat - Gas Boiler | 3 | Market Standard Boiler < 300 kBtuh | New | bar: 2023 to 2050
PSELarge Ret | PSELarge RetSpace Heat - Gas Boiler | PSELarge RetSpace Heat - Gas Boiler3 | PSELarge RetSpace Heat - Gas Boiler3Existing | PSELarge RetSpace Heat - Gas BoilerMarket Standard Boiler < 300 kBtuhExisting | PSELarge RetSpace Heat - Gas BoilerExisting | PSE | Large Ret | Space Heat - Gas Boiler | 3 | Market Standard Boiler < 300 kBtuh | Existing | bar: 2023 to 2050
PSELarge Ret | PSELarge RetSpace Heat - Gas Boiler | PSELarge RetSpace Heat - Gas Boiler3 | PSELarge RetSpace Heat - Gas Boiler3New | PSELarge RetSpace Heat - Gas BoilerMarket Standard Boiler < 300 kBtuhNew | PSELarge RetSpace Heat - Gas BoilerNew | PSE | Large Ret | Space Heat - Gas Boiler | 3 | Market Standard Boiler < 300 kBtuh | New | bar: 2023 to 2050
PSEMedium Ret | PSEMedium RetSpace Heat - Gas Boiler | PSEMedium RetSpace Heat - Gas Boiler3 | PSEMedium RetSpace Heat - Gas Boiler3Existing | PSEMedium RetSpace Heat - Gas BoilerMarket Standard Boiler < 300 kBtuhExisting | PSEMedium RetSpace Heat - Gas BoilerExisting | PSE | Medium Ret | Space Heat - Gas Boiler | 3 | Market Standard Boiler < 300 kBtuh | Existing | bar: 2023 to 2050
PSEMedium Ret | PSEMedium RetSpace Heat - Gas Boiler | PSEMedium RetSpace Heat - Gas Boiler3 | PSEMedium RetSpace Heat - Gas Boiler3New | PSEMedium RetSpace Heat - Gas BoilerMarket Standard Boiler < 300 kBtuhNew | PSEMedium RetSpace Heat - Gas BoilerNew | PSE | Medium Ret | Space Heat - Gas Boiler | 3 | Market Standard Boiler < 300 kBtuh | New | bar: 2023 to 2050
PSESmall Ret | PSESmall RetSpace Heat - Gas Boiler | PSESmall RetSpace Heat - Gas Boiler3 | PSESmall RetSpace Heat - Gas Boiler3Existing | PSESmall RetSpace Heat - Gas BoilerMarket Standard Boiler < 300 kBtuhExisting | PSESmall RetSpace Heat - Gas BoilerExisting | PSE | Small Ret | Space Heat - Gas Boiler | 3 | Market Standard Boiler < 300 kBtuh | Existing | bar: 2023 to 2050
PSESmall Ret | PSESmall RetSpace Heat - Gas Boiler | PSESmall RetSpace Heat - Gas Boiler3 | PSESmall RetSpace Heat - Gas Boiler3New | PSESmall RetSpace Heat - Gas BoilerMarket Standard Boiler < 300 kBtuhNew | PSESmall RetSpace Heat - Gas BoilerNew | PSE | Small Ret | Space Heat - Gas Boiler | 3 | Market Standard Boiler < 300 kBtuh | New | bar: 2023 to 2050
PSESchool K-12 | PSESchool K-12Space Heat - Gas Boiler | PSESchool K-12Space Heat - Gas Boiler3 | PSESchool K-12Space Heat - Gas Boiler3Existing | PSESchool K-12Space Heat - Gas BoilerMarket Standard Boiler < 300 kBtuhExisting | PSESchool K-12Space Heat - Gas BoilerExisting | PSE | School K-12 | Space Heat - Gas Boiler | 3 | Market Standard Boiler < 300 kBtuh | Existing | bar: 2023 to 2050
PSESchool K-12 | PSESchool K-12Space Heat - Gas Boiler | PSESchool K-12Space Heat - Gas Boiler3 | PSESchool K-12Space Heat - Gas Boiler3New | PSESchool K-12Space Heat - Gas BoilerMarket Standard Boiler < 300 kBtuhNew | PSESchool K-12Space Heat - Gas BoilerNew | PSE | School K-12 | Space Heat - Gas Boiler | 3 | Market Standard Boiler < 300 kBtuh | New | bar: 2023 to 2050
PSEUniversity | PSEUniversitySpace Heat - Gas Boiler | PSEUniversitySpace Heat - Gas Boiler3 | PSEUniversitySpace Heat - Gas Boiler3Existing | PSEUniversitySpace Heat - Gas BoilerMarket Standard Boiler < 300 kBtuhExisting | PSEUniversitySpace Heat - Gas BoilerExisting | PSE | University | Space Heat - Gas Boiler | 3 | Market Standard Boiler < 300 kBtuh | Existing | bar: 2023 to 2050
PSEUniversity | PSEUniversitySpace Heat - Gas Boiler | PSEUniversitySpace Heat - Gas Boiler3 | PSEUniversitySpace Heat - Gas Boiler3New | PSEUniversitySpace Heat - Gas BoilerMarket Standard Boiler < 300 kBtuhNew | PSEUniversitySpace Heat - Gas BoilerNew | PSE | University | Space Heat - Gas Boiler | 3 | Market Standard Boiler < 300 kBtuh | New | bar: 2023 to 2050
PSEWarehouse | PSEWarehouseSpace Heat - Gas Boiler | PSEWarehouseSpace Heat - Gas Boiler3 | PSEWarehouseSpace Heat - Gas Boiler3Existing | PSEWarehouseSpace Heat - Gas BoilerMarket Standard Boiler < 300 kBtuhExisting | PSEWarehouseSpace Heat - Gas BoilerExisting | PSE | Warehouse | Space Heat - Gas Boiler | 3 | Market Standard Boiler < 300 kBtuh | Existing | bar: 2023 to 2050
PSEWarehouse | PSEWarehouseSpace Heat - Gas Boiler | PSEWarehouseSpace Heat - Gas Boiler3 | PSEWarehouseSpace Heat - Gas Boiler3New | PSEWarehouseSpace Heat - Gas BoilerMarket Standard Boiler < 300 kBtuhNew | PSEWarehouseSpace Heat - Gas BoilerNew | PSE | Warehouse | Space Heat - Gas Boiler | 3 | Market Standard Boiler < 300 kBtuh | New | bar: 2023 to 2050
PSESupermarket | PSESupermarketSpace Heat - Gas Boiler | PSESupermarketSpace Heat - Gas Boiler3 | PSESupermarketSpace Heat - Gas Boiler3Existing | PSESupermarketSpace Heat - Gas BoilerMarket Standard Boiler < 300 kBtuhExisting | PSESupermarketSpace Heat - Gas BoilerExisting | PSE | Supermarket | Space Heat - Gas Boiler | 3 | Market Standard Boiler < 300 kBtuh | Existing | bar: 2023 to 2050
PSESupermarket | PSESupermarketSpace Heat - Gas Boiler | PSESupermarketSpace Heat - Gas Boiler3 | PSESupermarketSpace Heat - Gas Boiler3New | PSESupermarketSpace Heat - Gas BoilerMarket Standard Boiler < 300 kBtuhNew | PSESupermarketSpace Heat - Gas BoilerNew | PSE | Supermarket | Space Heat - Gas Boiler | 3 | Market Standard Boiler < 300 kBtuh | New | bar: 2023 to 2050
PSEMiniMart | PSEMiniMartSpace Heat - Gas Boiler | PSEMiniMartSpace Heat - Gas Boiler3 | PSEMiniMartSpace Heat - Gas Boiler3Existing | PSEMiniMartSpace Heat - Gas BoilerMarket Standard Boiler < 300 kBtuhExisting | PSEMiniMartSpace Heat - Gas BoilerExisting | PSE | MiniMart | Space Heat - Gas Boiler | 3 | Market Standard Boiler < 300 kBtuh | Existing | bar: 2023 to 2050
PSEMiniMart | PSEMiniMartSpace Heat - Gas Boiler | PSEMiniMartSpace Heat - Gas Boiler3 | PSEMiniMartSpace Heat - Gas Boiler3New | PSEMiniMartSpace Heat - Gas BoilerMarket Standard Boiler < 300 kBtuhNew | PSEMiniMartSpace Heat - Gas BoilerNew | PSE | MiniMart | Space Heat - Gas Boiler | 3 | Market Standard Boiler < 300 kBtuh | New | bar: 2023 to 2050
PSERestaurant | PSERestaurantSpace Heat - Gas Boiler | PSERestaurantSpace Heat - Gas Boiler3 | PSERestaurantSpace Heat - Gas Boiler3Existing | PSERestaurantSpace Heat - Gas BoilerMarket Standard Boiler < 300 kBtuhExisting | PSERestaurantSpace Heat - Gas BoilerExisting | PSE | Restaurant | Space Heat - Gas Boiler | 3 | Market Standard Boiler < 300 kBtuh | Existing | bar: 2023 to 2050
PSERestaurant | PSERestaurantSpace Heat - Gas Boiler | PSERestaurantSpace Heat - Gas Boiler3 | PSERestaurantSpace Heat - Gas Boiler3New | PSERestaurantSpace Heat - Gas BoilerMarket Standard Boiler < 300 kBtuhNew | PSERestaurantSpace Heat - Gas BoilerNew | PSE | Restaurant | Space Heat - Gas Boiler | 3 | Market Standard Boiler < 300 kBtuh | New | bar: 2023 to 2050
PSEResidential Care | PSEResidential CareSpace Heat - Gas Boiler | PSEResidential CareSpace Heat - Gas Boiler3 | PSEResidential CareSpace Heat - Gas Boiler3Existing | PSEResidential CareSpace Heat - Gas BoilerMarket Standard Boiler < 300 kBtuhExisting | PSEResidential CareSpace Heat - Gas BoilerExisting | PSE | Residential Care | Space Heat - Gas Boiler | 3 | Market Standard Boiler < 300 kBtuh | Existing | bar: 2023 to 2050
PSEResidential Care | PSEResidential CareSpace Heat - Gas Boiler | PSEResidential CareSpace Heat - Gas Boiler3 | PSEResidential CareSpace Heat - Gas Boiler3New | PSEResidential CareSpace Heat - Gas BoilerMarket Standard Boiler < 300 kBtuhNew | PSEResidential CareSpace Heat - Gas BoilerNew | PSE | Residential Care | Space Heat - Gas Boiler | 3 | Market Standard Boiler < 300 kBtuh | New | bar: 2023 to 2050
PSEAssembly | PSEAssemblySpace Heat - Gas Boiler | PSEAssemblySpace Heat - Gas Boiler3 | PSEAssemblySpace Heat - Gas Boiler3Existing | PSEAssemblySpace Heat - Gas BoilerMarket Standard Boiler < 300 kBtuhExisting | PSEAssemblySpace Heat - Gas BoilerExisting | PSE | Assembly | Space Heat - Gas Boiler | 3 | Market Standard Boiler < 300 kBtuh | Existing | bar: 2023 to 2050
PSEAssembly | PSEAssemblySpace Heat - Gas Boiler | PSEAssemblySpace Heat - Gas Boiler3 | PSEAssemblySpace Heat - Gas Boiler3New | PSEAssemblySpace Heat - Gas BoilerMarket Standard Boiler < 300 kBtuhNew | PSEAssemblySpace Heat - Gas BoilerNew | PSE | Assembly | Space Heat - Gas Boiler | 3 | Market Standard Boiler < 300 kBtuh | New | bar: 2023 to 2050
PSEOther | PSEOtherSpace Heat - Gas Boiler | PSEOtherSpace Heat - Gas Boiler3 | PSEOtherSpace Heat - Gas Boiler3Existing | PSEOtherSpace Heat - Gas BoilerMarket Standard Boiler < 300 kBtuhExisting | PSEOtherSpace Heat - Gas BoilerExisting | PSE | Other | Space Heat - Gas Boiler | 3 | Market Standard Boiler < 300 kBtuh | Existing | bar: 2023 to 2050
PSEOther | PSEOtherSpace Heat - Gas Boiler | PSEOtherSpace Heat - Gas Boiler3 | PSEOtherSpace Heat - Gas Boiler3New | PSEOtherSpace Heat - Gas BoilerMarket Standard Boiler < 300 kBtuhNew | PSEOtherSpace Heat - Gas BoilerNew | PSE | Other | Space Heat - Gas Boiler | 3 | Market Standard Boiler < 300 kBtuh | New | bar: 2023 to 2050
PSEMedium Off | PSEMedium OffSpace Heat - Gas Boiler | PSEMedium OffSpace Heat - Gas Boiler4 | PSEMedium OffSpace Heat - Gas Boiler4Existing | PSEMedium OffSpace Heat - Gas BoilerENERGY STAR - 90% AFUEExisting | PSEMedium OffSpace Heat - Gas BoilerExisting | PSE | Medium Off | Space Heat - Gas Boiler | 4 | ENERGY STAR - 90% AFUE | Existing | 11.6% | 11.6% | 11.6% | 11.6% | 11.6% | 11.6% | 11.6% | 11.6% | 11.6% | 11.6% | 11.6% | 11.6% | 11.6% | 11.6% | 11.6% | 11.6% | 11.6% | 11.6% | 11.6% | 11.6% | 11.6% | 11.6% | 11.6% | 11.6% | 11.6% | 11.6% | 11.6% | 11.6%
PSEMedium Off | PSEMedium OffSpace Heat - Gas Boiler | PSEMedium OffSpace Heat - Gas Boiler4 | PSEMedium OffSpace Heat - Gas Boiler4New | PSEMedium OffSpace Heat - Gas BoilerENERGY STAR - 90% AFUENew | PSEMedium OffSpace Heat - Gas BoilerNew | PSE | Medium Off | Space Heat - Gas Boiler | 4 | ENERGY STAR - 90% AFUE | New | 11.6% | 11.6% | 11.6% | 11.6% | 11.6% | 11.6% | 11.6% | 11.6% | 11.6% | 11.6% | 11.6% | 11.6% | 11.6% | 11.6% | 11.6% | 11.6% | 11.6% | 11.6% | 11.6% | 11.6% | 11.6% | 11.6% | 11.6% | 11.6% | 11.6% | 11.6% | 11.6% | 11.6%
PSESmall Off | PSESmall OffSpace Heat - Gas Boiler | PSESmall OffSpace Heat - Gas Boiler4 | PSESmall OffSpace Heat - Gas Boiler4Existing | PSESmall OffSpace Heat - Gas BoilerENERGY STAR - 90% AFUEExisting | PSESmall OffSpace Heat - Gas BoilerExisting | PSE | Small Off | Space Heat - Gas Boiler | 4 | ENERGY STAR - 90% AFUE | Existing | 11.6% | 11.6% | 11.6% | 11.6% | 11.6% | 11.6% | 11.6% | 11.6% | 11.6% | 11.6% | 11.6% | 11.6% | 11.6% | 11.6% | 11.6% | 11.6% | 11.6% | 11.6% | 11.6% | 11.6% | 11.6% | 11.6% | 11.6% | 11.6% | 11.6% | 11.6% | 11.6% | 11.6%
PSESmall Off | PSESmall OffSpace Heat - Gas Boiler | PSESmall OffSpace Heat - Gas Boiler4 | PSESmall OffSpace Heat - Gas Boiler4New | PSESmall OffSpace Heat - Gas BoilerENERGY STAR - 90% AFUENew | PSESmall OffSpace Heat - Gas BoilerNew | PSE | Small Off | Space Heat - Gas Boiler | 4 | ENERGY STAR - 90% AFUE | New | 11.6% | 11.6% | 11.6% | 11.6% | 11.6% | 11.6% | 11.6% | 11.6% | 11.6% | 11.6% | 11.6% | 11.6% | 11.6% | 11.6% | 11.6% | 11.6% | 11.6% | 11.6% | 11.6% | 11.6% | 11.6% | 11.6% | 11.6% | 11.6% | 11.6% | 11.6% | 11.6% | 11.6%
PSELarge Ret | PSELarge RetSpace Heat - Gas Boiler | PSELarge RetSpace Heat - Gas Boiler4 | PSELarge RetSpace Heat - Gas Boiler4Existing | PSELarge RetSpace Heat - Gas BoilerENERGY STAR - 90% AFUEExisting | PSELarge RetSpace Heat - Gas BoilerExisting | PSE | Large Ret | Space Heat - Gas Boiler | 4 | ENERGY STAR - 90% AFUE | Existing | 11.6% | 11.6% | 11.6% | 11.6% | 11.6% | 11.6% | 11.6% | 11.6% | 11.6% | 11.6% | 11.6% | 11.6% | 11.6% | 11.6% | 11.6% | 11.6% | 11.6% | 11.6% | 11.6% | 11.6% | 11.6% | 11.6% | 11.6% | 11.6% | 11.6% | 11.6% | 11.6% | 11.6%
PSELarge Ret | PSELarge RetSpace Heat - Gas Boiler | PSELarge RetSpace Heat - Gas Boiler4 | PSELarge RetSpace Heat - Gas Boiler4New | PSELarge RetSpace Heat - Gas BoilerENERGY STAR - 90% AFUENew | PSELarge RetSpace Heat - Gas BoilerNew | PSE | Large Ret | Space Heat - Gas Boiler | 4 | ENERGY STAR - 90% AFUE | New | 11.6% | 11.6% | 11.6% | 11.6% | 11.6% | 11.6% | 11.6% | 11.6% | 11.6% | 11.6% | 11.6% | 11.6% | 11.6% | 11.6% | 11.6% | 11.6% | 11.6% | 11.6% | 11.6% | 11.6% | 11.6% | 11.6% | 11.6% | 11.6% | 11.6% | 11.6% | 11.6% | 11.6%
PSEMedium Ret | PSEMedium RetSpace Heat - Gas Boiler | PSEMedium RetSpace Heat - Gas Boiler4 | PSEMedium RetSpace Heat - Gas Boiler4Existing | PSEMedium RetSpace Heat - Gas BoilerENERGY STAR - 90% AFUEExisting | PSEMedium RetSpace Heat - Gas BoilerExisting | PSE | Medium Ret | Space Heat - Gas Boiler | 4 | ENERGY STAR - 90% AFUE | Existing | 11.6% | 11.6% | 11.6% | 11.6% | 11.6% | 11.6% | 11.6% | 11.6% | 11.6% | 11.6% | 11.6% | 11.6% | 11.6% | 11.6% | 11.6% | 11.6% | 11.6% | 11.6% | 11.6% | 11.6% | 11.6% | 11.6% | 11.6% | 11.6% | 11.6% | 11.6% | 11.6% | 11.6%
PSEMedium Ret | PSEMedium RetSpace Heat - Gas Boiler | PSEMedium RetSpace Heat - Gas Boiler4 | PSEMedium RetSpace Heat - Gas Boiler4New | PSEMedium RetSpace Heat - Gas BoilerENERGY STAR - 90% AFUENew | PSEMedium RetSpace Heat - Gas BoilerNew | PSE | Medium Ret | Space Heat - Gas Boiler | 4 | ENERGY STAR - 90% AFUE | New | 11.6% | 11.6% | 11.6% | 11.6% | 11.6% | 11.6% | 11.6% | 11.6% | 11.6% | 11.6% | 11.6% | 11.6% | 11.6% | 11.6% | 11.6% | 11.6% | 11.6% | 11.6% | 11.6% | 11.6% | 11.6% | 11.6% | 11.6% | 11.6% | 11.6% | 11.6% | 11.6% | 11.6%
PSESmall Ret | PSESmall RetSpace Heat - Gas Boiler | PSESmall RetSpace Heat - Gas Boiler4 | PSESmall RetSpace Heat - Gas Boiler4Existing | PSESmall RetSpace Heat - Gas BoilerENERGY STAR - 90% AFUEExisting | PSESmall RetSpace Heat - Gas BoilerExisting | PSE | Small Ret | Space Heat - Gas Boiler | 4 | ENERGY STAR - 90% AFUE | Existing | 11.6% | 11.6% | 11.6% | 11.6% | 11.6% | 11.6% | 11.6% | 11.6% | 11.6% | 11.6% | 11.6% | 11.6% | 11.6% | 11.6% | 11.6% | 11.6% | 11.6% | 11.6% | 11.6% | 11.6% | 11.6% | 11.6% | 11.6% | 11.6% | 11.6% | 11.6% | 11.6% | 11.6%
PSESmall Ret | PSESmall RetSpace Heat - Gas Boiler | PSESmall RetSpace Heat - Gas Boiler4 | PSESmall RetSpace Heat - Gas Boiler4New | PSESmall RetSpace Heat - Gas BoilerENERGY STAR - 90% AFUENew | PSESmall RetSpace Heat - Gas BoilerNew | PSE | Small Ret | Space Heat - Gas Boiler | 4 | ENERGY STAR - 90% AFUE | New | 11.6% | 11.6% | 11.6% | 11.6% | 11.6% | 11.6% | 11.6% | 11.6% | 11.6% | 11.6% | 11.6% | 11.6% | 11.6% | 11.6% | 11.6% | 11.6% | 11.6% | 11.6% | 11.6% | 11.6% | 11.6% | 11.6% | 11.6% | 11.6% | 11.6% | 11.6% | 11.6% | 11.6%
PSESchool K-12 | PSESchool K-12Space Heat - Gas Boiler | PSESchool K-12Space Heat - Gas Boiler4 | PSESchool K-12Space Heat - Gas Boiler4Existing | PSESchool K-12Space Heat - Gas BoilerENERGY STAR - 90% AFUEExisting | PSESchool K-12Space Heat - Gas BoilerExisting | PSE | School K-12 | Space Heat - Gas Boiler | 4 | ENERGY STAR - 90% AFUE | Existing | 11.6% | 11.6% | 11.6% | 11.6% | 11.6% | 11.6% | 11.6% | 11.6% | 11.6% | 11.6% | 11.6% | 11.6% | 11.6% | 11.6% | 11.6% | 11.6% | 11.6% | 11.6% | 11.6% | 11.6% | 11.6% | 11.6% | 11.6% | 11.6% | 11.6% | 11.6% | 11.6% | 11.6%
PSESchool K-12 | PSESchool K-12Space Heat - Gas Boiler | PSESchool K-12Space Heat - Gas Boiler4 | PSESchool K-12Space Heat - Gas Boiler4New | PSESchool K-12Space Heat - Gas BoilerENERGY STAR - 90% AFUENew | PSESchool K-12Space Heat - Gas BoilerNew | PSE | School K-12 | Space Heat - Gas Boiler | 4 | ENERGY STAR - 90% AFUE | New | 11.6% | 11.6% | 11.6% | 11.6% | 11.6% | 11.6% | 11.6% | 11.6% | 11.6% | 11.6% | 11.6% | 11.6% | 11.6% | 11.6% | 11.6% | 11.6% | 11.6% | 11.6% | 11.6% | 11.6% | 11.6% | 11.6% | 11.6% | 11.6% | 11.6% | 11.6% | 11.6% | 11.6%
PSEUniversity | PSEUniversitySpace Heat - Gas Boiler | PSEUniversitySpace Heat - Gas Boiler4 | PSEUniversitySpace Heat - Gas Boiler4Existing | PSEUniversitySpace Heat - Gas BoilerENERGY STAR - 90% AFUEExisting | PSEUniversitySpace Heat - Gas BoilerExisting | PSE | University | Space Heat - Gas Boiler | 4 | ENERGY STAR - 90% AFUE | Existing | 11.6% | 11.6% | 11.6% | 11.6% | 11.6% | 11.6% | 11.6% | 11.6% | 11.6% | 11.6% | 11.6% | 11.6% | 11.6% | 11.6% | 11.6% | 11.6% | 11.6% | 11.6% | 11.6% | 11.6% | 11.6% | 11.6% | 11.6% | 11.6% | 11.6% | 11.6% | 11.6% | 11.6%
PSEUniversity | PSEUniversitySpace Heat - Gas Boiler | PSEUniversitySpace Heat - Gas Boiler4 | PSEUniversitySpace Heat - Gas Boiler4New | PSEUniversitySpace Heat - Gas BoilerENERGY STAR - 90% AFUENew | PSEUniversitySpace Heat - Gas BoilerNew | PSE | University | Space Heat - Gas Boiler | 4 | ENERGY STAR - 90% AFUE | New | 11.6% | 11.6% | 11.6% | 11.6% | 11.6% | 11.6% | 11.6% | 11.6% | 11.6% | 11.6% | 11.6% | 11.6% | 11.6% | 11.6% | 11.6% | 11.6% | 11.6% | 11.6% | 11.6% | 11.6% | 11.6% | 11.6% | 11.6% | 11.6% | 11.6% | 11.6% | 11.6% | 11.6%
PSEWarehouse | PSEWarehouseSpace Heat - Gas Boiler | PSEWarehouseSpace Heat - Gas Boiler4 | PSEWarehouseSpace Heat - Gas Boiler4Existing | PSEWarehouseSpace Heat - Gas BoilerENERGY STAR - 90% AFUEExisting | PSEWarehouseSpace Heat - Gas BoilerExisting | PSE | Warehouse | Space Heat - Gas Boiler | 4 | ENERGY STAR - 90% AFUE | Existing | 11.6% | 11.6% | 11.6% | 11.6% | 11.6% | 11.6% | 11.6% | 11.6% | 11.6% | 11.6% | 11.6% | 11.6% | 11.6% | 11.6% | 11.6% | 11.6% | 11.6% | 11.6% | 11.6% | 11.6% | 11.6% | 11.6% | 11.6% | 11.6% | 11.6% | 11.6% | 11.6% | 11.6%
PSEWarehouse | PSEWarehouseSpace Heat - Gas Boiler | PSEWarehouseSpace Heat - Gas Boiler4 | PSEWarehouseSpace Heat - Gas Boiler4New | PSEWarehouseSpace Heat - Gas BoilerENERGY STAR - 90% AFUENew | PSEWarehouseSpace Heat - Gas BoilerNew | PSE | Warehouse | Space Heat - Gas Boiler | 4 | ENERGY STAR - 90% AFUE | New | 11.6% | 11.6% | 11.6% | 11.6% | 11.6% | 11.6% | 11.6% | 11.6% | 11.6% | 11.6% | 11.6% | 11.6% | 11.6% | 11.6% | 11.6% | 11.6% | 11.6% | 11.6% | 11.6% | 11.6% | 11.6% | 11.6% | 11.6% | 11.6% | 11.6% | 11.6% | 11.6% | 11.6%
PSESupermarket | PSESupermarketSpace Heat - Gas Boiler | PSESupermarketSpace Heat - Gas Boiler4 | PSESupermarketSpace Heat - Gas Boiler4Existing | PSESupermarketSpace Heat - Gas BoilerENERGY STAR - 90% AFUEExisting | PSESupermarketSpace Heat - Gas BoilerExisting | PSE | Supermarket | Space Heat - Gas Boiler | 4 | ENERGY STAR - 90% AFUE | Existing | 11.6% | 11.6% | 11.6% | 11.6% | 11.6% | 11.6% | 11.6% | 11.6% | 11.6% | 11.6% | 11.6% | 11.6% | 11.6% | 11.6% | 11.6% | 11.6% | 11.6% | 11.6% | 11.6% | 11.6% | 11.6% | 11.6% | 11.6% | 11.6% | 11.6% | 11.6% | 11.6% | 11.6%
PSESupermarket | PSESupermarketSpace Heat - Gas Boiler | PSESupermarketSpace Heat - Gas Boiler4 | PSESupermarketSpace Heat - Gas Boiler4New | PSESupermarketSpace Heat - Gas BoilerENERGY STAR - 90% AFUENew | PSESupermarketSpace Heat - Gas BoilerNew | PSE | Supermarket | Space Heat - Gas Boiler | 4 | ENERGY STAR - 90% AFUE | New | 11.6% | 11.6% | 11.6% | 11.6% | 11.6% | 11.6% | 11.6% | 11.6% | 11.6% | 11.6% | 11.6% | 11.6% | 11.6% | 11.6% | 11.6% | 11.6% | 11.6% | 11.6% | 11.6% | 11.6% | 11.6% | 11.6% | 11.6% | 11.6% | 11.6% | 11.6% | 11.6% | 11.6%
PSEMiniMart | PSEMiniMartSpace Heat - Gas Boiler | PSEMiniMartSpace Heat - Gas Boiler4 | PSEMiniMartSpace Heat - Gas Boiler4Existing | PSEMiniMartSpace Heat - Gas BoilerENERGY STAR - 90% AFUEExisting | PSEMiniMartSpace Heat - Gas BoilerExisting | PSE | MiniMart | Space Heat - Gas Boiler | 4 | ENERGY STAR - 90% AFUE | Existing | 11.6% | 11.6% | 11.6% | 11.6% | 11.6% | 11.6% | 11.6% | 11.6% | 11.6% | 11.6% | 11.6% | 11.6% | 11.6% | 11.6% | 11.6% | 11.6% | 11.6% | 11.6% | 11.6% | 11.6% | 11.6% | 11.6% | 11.6% | 11.6% | 11.6% | 11.6% | 11.6% | 11.6%
PSEMiniMart | PSEMiniMartSpace Heat - Gas Boiler | PSEMiniMartSpace Heat - Gas Boiler4 | PSEMiniMartSpace Heat - Gas Boiler4New | PSEMiniMartSpace Heat - Gas BoilerENERGY STAR - 90% AFUENew | PSEMiniMartSpace Heat - Gas BoilerNew | PSE | MiniMart | Space Heat - Gas Boiler | 4 | ENERGY STAR - 90% AFUE | New | 11.6% | 11.6% | 11.6% | 11.6% | 11.6% | 11.6% | 11.6% | 11.6% | 11.6% | 11.6% | 11.6% | 11.6% | 11.6% | 11.6% | 11.6% | 11.6% | 11.6% | 11.6% | 11.6% | 11.6% | 11.6% | 11.6% | 11.6% | 11.6% | 11.6% | 11.6% | 11.6% | 11.6%
PSERestaurant | PSERestaurantSpace Heat - Gas Boiler | PSERestaurantSpace Heat - Gas Boiler4 | PSERestaurantSpace Heat - Gas Boiler4Existing | PSERestaurantSpace Heat - Gas BoilerENERGY STAR - 90% AFUEExisting | PSERestaurantSpace Heat - Gas BoilerExisting | PSE | Restaurant | Space Heat - Gas Boiler | 4 | ENERGY STAR - 90% AFUE | Existing | 11.6% | 11.6% | 11.6% | 11.6% | 11.6% | 11.6% | 11.6% | 11.6% | 11.6% | 11.6% | 11.6% | 11.6% | 11.6% | 11.6% | 11.6% | 11.6% | 11.6% | 11.6% | 11.6% | 11.6% | 11.6% | 11.6% | 11.6% | 11.6% | 11.6% | 11.6% | 11.6% | 11.6%
PSERestaurant | PSERestaurantSpace Heat - Gas Boiler | PSERestaurantSpace Heat - Gas Boiler4 | PSERestaurantSpace Heat - Gas Boiler4New | PSERestaurantSpace Heat - Gas BoilerENERGY STAR - 90% AFUENew | PSERestaurantSpace Heat - Gas BoilerNew | PSE | Restaurant | Space Heat - Gas Boiler | 4 | ENERGY STAR - 90% AFUE | New | 11.6% | 11.6% | 11.6% | 11.6% | 11.6% | 11.6% | 11.6% | 11.6% | 11.6% | 11.6% | 11.6% | 11.6% | 11.6% | 11.6% | 11.6% | 11.6% | 11.6% | 11.6% | 11.6% | 11.6% | 11.6% | 11.6% | 11.6% | 11.6% | 11.6% | 11.6% | 11.6% | 11.6%
PSEResidential Care | PSEResidential CareSpace Heat - Gas Boiler | PSEResidential CareSpace Heat - Gas Boiler4 | PSEResidential CareSpace Heat - Gas Boiler4Existing | PSEResidential CareSpace Heat - Gas BoilerENERGY STAR - 90% AFUEExisting | PSEResidential CareSpace Heat - Gas BoilerExisting | PSE | Residential Care | Space Heat - Gas Boiler | 4 | ENERGY STAR - 90% AFUE | Existing | 11.6% | 11.6% | 11.6% | 11.6% | 11.6% | 11.6% | 11.6% | 11.6% | 11.6% | 11.6% | 11.6% | 11.6% | 11.6% | 11.6% | 11.6% | 11.6% | 11.6% | 11.6% | 11.6% | 11.6% | 11.6% | 11.6% | 11.6% | 11.6% | 11.6% | 11.6% | 11.6% | 11.6%
PSEResidential Care | PSEResidential CareSpace Heat - Gas Boiler | PSEResidential CareSpace Heat - Gas Boiler4 | PSEResidential CareSpace Heat - Gas Boiler4New | PSEResidential CareSpace Heat - Gas BoilerENERGY STAR - 90% AFUENew | PSEResidential CareSpace Heat - Gas BoilerNew | PSE | Residential Care | Space Heat - Gas Boiler | 4 | ENERGY STAR - 90% AFUE | New | 11.6% | 11.6% | 11.6% | 11.6% | 11.6% | 11.6% | 11.6% | 11.6% | 11.6% | 11.6% | 11.6% | 11.6% | 11.6% | 11.6% | 11.6% | 11.6% | 11.6% | 11.6% | 11.6% | 11.6% | 11.6% | 11.6% | 11.6% | 11.6% | 11.6% | 11.6% | 11.6% | 11.6%
PSEAssembly | PSEAssemblySpace Heat - Gas Boiler | PSEAssemblySpace Heat - Gas Boiler4 | PSEAssemblySpace Heat - Gas Boiler4Existing | PSEAssemblySpace Heat - Gas BoilerENERGY STAR - 90% AFUEExisting | PSEAssemblySpace Heat - Gas BoilerExisting | PSE | Assembly | Space Heat - Gas Boiler | 4 | ENERGY STAR - 90% AFUE | Existing | 11.6% | 11.6% | 11.6% | 11.6% | 11.6% | 11.6% | 11.6% | 11.6% | 11.6% | 11.6% | 11.6% | 11.6% | 11.6% | 11.6% | 11.6% | 11.6% | 11.6% | 11.6% | 11.6% | 11.6% | 11.6% | 11.6% | 11.6% | 11.6% | 11.6% | 11.6% | 11.6% | 11.6%
PSEAssembly | PSEAssemblySpace Heat - Gas Boiler | PSEAssemblySpace Heat - Gas Boiler4 | PSEAssemblySpace Heat - Gas Boiler4New | PSEAssemblySpace Heat - Gas BoilerENERGY STAR - 90% AFUENew | PSEAssemblySpace Heat - Gas BoilerNew | PSE | Assembly | Space Heat - Gas Boiler | 4 | ENERGY STAR - 90% AFUE | New | 11.6% | 11.6% | 11.6% | 11.6% | 11.6% | 11.6% | 11.6% | 11.6% | 11.6% | 11.6% | 11.6% | 11.6% | 11.6% | 11.6% | 11.6% | 11.6% | 11.6% | 11.6% | 11.6% | 11.6% | 11.6% | 11.6% | 11.6% | 11.6% | 11.6% | 11.6% | 11.6% | 11.6%
PSEOther | PSEOtherSpace Heat - Gas Boiler | PSEOtherSpace Heat - Gas Boiler4 | PSEOtherSpace Heat - Gas Boiler4Existing | PSEOtherSpace Heat - Gas BoilerENERGY STAR - 90% AFUEExisting | PSEOtherSpace Heat - Gas BoilerExisting | PSE | Other | Space Heat - Gas Boiler | 4 | ENERGY STAR - 90% AFUE | Existing | 11.6% | 11.6% | 11.6% | 11.6% | 11.6% | 11.6% | 11.6% | 11.6% | 11.6% | 11.6% | 11.6% | 11.6% | 11.6% | 11.6% | 11.6% | 11.6% | 11.6% | 11.6% | 11.6% | 11.6% | 11.6% | 11.6% | 11.6% | 11.6% | 11.6% | 11.6% | 11.6% | 11.6%
PSEOther | PSEOtherSpace Heat - Gas Boiler | PSEOtherSpace Heat - Gas Boiler4 | PSEOtherSpace Heat - Gas Boiler4New | PSEOtherSpace Heat - Gas BoilerENERGY STAR - 90% AFUENew | PSEOtherSpace Heat - Gas BoilerNew | PSE | Other | Space Heat - Gas Boiler | 4 | ENERGY STAR - 90% AFUE | New | 11.6% | 11.6% | 11.6% | 11.6% | 11.6% | 11.6% | 11.6% | 11.6% | 11.6% | 11.6% | 11.6% | 11.6% | 11.6% | 11.6% | 11.6% | 11.6% | 11.6% | 11.6% | 11.6% | 11.6% | 11.6% | 11.6% | 11.6% | 11.6% | 11.6% | 11.6% | 11.6% | 11.6%
PSEMedium Off | PSEMedium OffSpace Heat - Gas Boiler | PSEMedium OffSpace Heat - Gas Boiler5 | PSEMedium OffSpace Heat - Gas Boiler5Existing | PSEMedium OffSpace Heat - Gas BoilerHigh Efficiency - 94% AFUEExisting | PSEMedium OffSpace Heat - Gas BoilerExisting | PSE | Medium Off | Space Heat - Gas Boiler | 5 | High Efficiency - 94% AFUE | Existing | bar: 2023 to 2050
PSEMedium Off | PSEMedium OffSpace Heat - Gas Boiler | PSEMedium OffSpace Heat - Gas Boiler5 | PSEMedium OffSpace Heat - Gas Boiler5New | PSEMedium OffSpace Heat - Gas BoilerHigh Efficiency - 94% AFUENew | PSEMedium OffSpace Heat - Gas BoilerNew | PSE | Medium Off | Space Heat - Gas Boiler | 5 | High Efficiency - 94% AFUE | New | bar: 2023 to 2050
PSESmall Off | PSESmall OffSpace Heat - Gas Boiler | PSESmall OffSpace Heat - Gas Boiler5 | PSESmall OffSpace Heat - Gas Boiler5Existing | PSESmall OffSpace Heat - Gas BoilerHigh Efficiency - 94% AFUEExisting | PSESmall OffSpace Heat - Gas BoilerExisting | PSE | Small Off | Space Heat - Gas Boiler | 5 | High Efficiency - 94% AFUE | Existing | bar: 2023 to 2050
PSESmall Off | PSESmall OffSpace Heat - Gas Boiler | PSESmall OffSpace Heat - Gas Boiler5 | PSESmall OffSpace Heat - Gas Boiler5New | PSESmall OffSpace Heat - Gas BoilerHigh Efficiency - 94% AFUENew | PSESmall OffSpace Heat - Gas BoilerNew | PSE | Small Off | Space Heat - Gas Boiler | 5 | High Efficiency - 94% AFUE | New | bar: 2023 to 2050
PSELarge Ret | PSELarge RetSpace Heat - Gas Boiler | PSELarge RetSpace Heat - Gas Boiler5 | PSELarge RetSpace Heat - Gas Boiler5Existing | PSELarge RetSpace Heat - Gas BoilerHigh Efficiency - 94% AFUEExisting | PSELarge RetSpace Heat - Gas BoilerExisting | PSE | Large Ret | Space Heat - Gas Boiler | 5 | High Efficiency - 94% AFUE | Existing | bar: 2023 to 2050
PSELarge Ret | PSELarge RetSpace Heat - Gas Boiler | PSELarge RetSpace Heat - Gas Boiler5 | PSELarge RetSpace Heat - Gas Boiler5New | PSELarge RetSpace Heat - Gas BoilerHigh Efficiency - 94% AFUENew | PSELarge RetSpace Heat - Gas BoilerNew | PSE | Large Ret | Space Heat - Gas Boiler | 5 | High Efficiency - 94% AFUE | New | bar: 2023 to 2050
PSEMedium Ret | PSEMedium RetSpace Heat - Gas Boiler | PSEMedium RetSpace Heat - Gas Boiler5 | PSEMedium RetSpace Heat - Gas Boiler5Existing | PSEMedium RetSpace Heat - Gas BoilerHigh Efficiency - 94% AFUEExisting | PSEMedium RetSpace Heat - Gas BoilerExisting | PSE | Medium Ret | Space Heat - Gas Boiler | 5 | High Efficiency - 94% AFUE | Existing | bar: 2023 to 2050
PSEMedium Ret | PSEMedium RetSpace Heat - Gas Boiler | PSEMedium RetSpace Heat - Gas Boiler5 | PSEMedium RetSpace Heat - Gas Boiler5New | PSEMedium RetSpace Heat - Gas BoilerHigh Efficiency - 94% AFUENew | PSEMedium RetSpace Heat - Gas BoilerNew | PSE | Medium Ret | Space Heat - Gas Boiler | 5 | High Efficiency - 94% AFUE | New | bar: 2023 to 2050
PSESmall Ret | PSESmall RetSpace Heat - Gas Boiler | PSESmall RetSpace Heat - Gas Boiler5 | PSESmall RetSpace Heat - Gas Boiler5Existing | PSESmall RetSpace Heat - Gas BoilerHigh Efficiency - 94% AFUEExisting | PSESmall RetSpace Heat - Gas BoilerExisting | PSE | Small Ret | Space Heat - Gas Boiler | 5 | High Efficiency - 94% AFUE | Existing | bar: 2023 to 2050
PSESmall Ret | PSESmall RetSpace Heat - Gas Boiler | PSESmall RetSpace Heat - Gas Boiler5 | PSESmall RetSpace Heat - Gas Boiler5New | PSESmall RetSpace Heat - Gas BoilerHigh Efficiency - 94% AFUENew | PSESmall RetSpace Heat - Gas BoilerNew | PSE | Small Ret | Space Heat - Gas Boiler | 5 | High Efficiency - 94% AFUE | New | bar: 2023 to 2050
PSESchool K-12 | PSESchool K-12Space Heat - Gas Boiler | PSESchool K-12Space Heat - Gas Boiler5 | PSESchool K-12Space Heat - Gas Boiler5Existing | PSESchool K-12Space Heat - Gas BoilerHigh Efficiency - 94% AFUEExisting | PSESchool K-12Space Heat - Gas BoilerExisting | PSE | School K-12 | Space Heat - Gas Boiler | 5 | High Efficiency - 94% AFUE | Existing | bar: 2023 to 2050
PSESchool K-12 | PSESchool K-12Space Heat - Gas Boiler | PSESchool K-12Space Heat - Gas Boiler5 | PSESchool K-12Space Heat - Gas Boiler5New | PSESchool K-12Space Heat - Gas BoilerHigh Efficiency - 94% AFUENew | PSESchool K-12Space Heat - Gas BoilerNew | PSE | School K-12 | Space Heat - Gas Boiler | 5 | High Efficiency - 94% AFUE | New | bar: 2023 to 2050
PSEUniversity | PSEUniversitySpace Heat - Gas Boiler | PSEUniversitySpace Heat - Gas Boiler5 | PSEUniversitySpace Heat - Gas Boiler5Existing | PSEUniversitySpace Heat - Gas BoilerHigh Efficiency - 94% AFUEExisting | PSEUniversitySpace Heat - Gas BoilerExisting | PSE | University | Space Heat - Gas Boiler | 5 | High Efficiency - 94% AFUE | Existing | bar: 2023 to 2050
PSEUniversity | PSEUniversitySpace Heat - Gas Boiler | PSEUniversitySpace Heat - Gas Boiler5 | PSEUniversitySpace Heat - Gas Boiler5New | PSEUniversitySpace Heat - Gas BoilerHigh Efficiency - 94% AFUENew | PSEUniversitySpace Heat - Gas BoilerNew | PSE | University | Space Heat - Gas Boiler | 5 | High Efficiency - 94% AFUE | New | bar: 2023 to 2050
PSEWarehouse | PSEWarehouseSpace Heat - Gas Boiler | PSEWarehouseSpace Heat - Gas Boiler5 | PSEWarehouseSpace Heat - Gas Boiler5Existing | PSEWarehouseSpace Heat - Gas BoilerHigh Efficiency - 94% AFUEExisting | PSEWarehouseSpace Heat - Gas BoilerExisting | PSE | Warehouse | Space Heat - Gas Boiler | 5 | High Efficiency - 94% AFUE | Existing | bar: 2023 to 2050
PSEWarehouse | PSEWarehouseSpace Heat - Gas Boiler | PSEWarehouseSpace Heat - Gas Boiler5 | PSEWarehouseSpace Heat - Gas Boiler5New | PSEWarehouseSpace Heat - Gas BoilerHigh Efficiency - 94% AFUENew | PSEWarehouseSpace Heat - Gas BoilerNew | PSE | Warehouse | Space Heat - Gas Boiler | 5 | High Efficiency - 94% AFUE | New | bar: 2023 to 2050
PSESupermarket | PSESupermarketSpace Heat - Gas Boiler | PSESupermarketSpace Heat - Gas Boiler5 | PSESupermarketSpace Heat - Gas Boiler5Existing | PSESupermarketSpace Heat - Gas BoilerHigh Efficiency - 94% AFUEExisting | PSESupermarketSpace Heat - Gas BoilerExisting | PSE | Supermarket | Space Heat - Gas Boiler | 5 | High Efficiency - 94% AFUE | Existing | bar: 2023 to 2050
PSESupermarket | PSESupermarketSpace Heat - Gas Boiler | PSESupermarketSpace Heat - Gas Boiler5 | PSESupermarketSpace Heat - Gas Boiler5New | PSESupermarketSpace Heat - Gas BoilerHigh Efficiency - 94% AFUENew | PSESupermarketSpace Heat - Gas BoilerNew | PSE | Supermarket | Space Heat - Gas Boiler | 5 | High Efficiency - 94% AFUE | New | bar: 2023 to 2050
PSEMiniMart | PSEMiniMartSpace Heat - Gas Boiler | PSEMiniMartSpace Heat - Gas Boiler5 | PSEMiniMartSpace Heat - Gas Boiler5Existing | PSEMiniMartSpace Heat - Gas BoilerHigh Efficiency - 94% AFUEExisting | PSEMiniMartSpace Heat - Gas BoilerExisting | PSE | MiniMart | Space Heat - Gas Boiler | 5 | High Efficiency - 94% AFUE | Existing | bar: 2023 to 2050
PSEMiniMart | PSEMiniMartSpace Heat - Gas Boiler | PSEMiniMartSpace Heat - Gas Boiler5 | PSEMiniMartSpace Heat - Gas Boiler5New | PSEMiniMartSpace Heat - Gas BoilerHigh Efficiency - 94% AFUENew | PSEMiniMartSpace Heat - Gas BoilerNew | PSE | MiniMart | Space Heat - Gas Boiler | 5 | High Efficiency - 94% AFUE | New | bar: 2023 to 2050
PSERestaurant | PSERestaurantSpace Heat - Gas Boiler | PSERestaurantSpace Heat - Gas Boiler5 | PSERestaurantSpace Heat - Gas Boiler5Existing | PSERestaurantSpace Heat - Gas BoilerHigh Efficiency - 94% AFUEExisting | PSERestaurantSpace Heat - Gas BoilerExisting | PSE | Restaurant | Space Heat - Gas Boiler | 5 | High Efficiency - 94% AFUE | Existing | bar: 2023 to 2050
PSERestaurant | PSERestaurantSpace Heat - Gas Boiler | PSERestaurantSpace Heat - Gas Boiler5 | PSERestaurantSpace Heat - Gas Boiler5New | PSERestaurantSpace Heat - Gas BoilerHigh Efficiency - 94% AFUENew | PSERestaurantSpace Heat - Gas BoilerNew | PSE | Restaurant | Space Heat - Gas Boiler | 5 | High Efficiency - 94% AFUE | New | bar: 2023 to 2050
PSEResidential Care | PSEResidential CareSpace Heat - Gas Boiler | PSEResidential CareSpace Heat - Gas Boiler5 | PSEResidential CareSpace Heat - Gas Boiler5Existing | PSEResidential CareSpace Heat - Gas BoilerHigh Efficiency - 94% AFUEExisting | PSEResidential CareSpace Heat - Gas BoilerExisting | PSE | Residential Care | Space Heat - Gas Boiler | 5 | High Efficiency - 94% AFUE | Existing | bar: 2023 to 2050
PSEResidential Care | PSEResidential CareSpace Heat - Gas Boiler | PSEResidential CareSpace Heat - Gas Boiler5 | PSEResidential CareSpace Heat - Gas Boiler5New | PSEResidential CareSpace Heat - Gas BoilerHigh Efficiency - 94% AFUENew | PSEResidential CareSpace Heat - Gas BoilerNew | PSE | Residential Care | Space Heat - Gas Boiler | 5 | High Efficiency - 94% AFUE | New | bar: 2023 to 2050
PSEAssembly | PSEAssemblySpace Heat - Gas Boiler | PSEAssemblySpace Heat - Gas Boiler5 | PSEAssemblySpace Heat - Gas Boiler5Existing | PSEAssemblySpace Heat - Gas BoilerHigh Efficiency - 94% AFUEExisting | PSEAssemblySpace Heat - Gas BoilerExisting | PSE | Assembly | Space Heat - Gas Boiler | 5 | High Efficiency - 94% AFUE | Existing | bar: 2023 to 2050
PSEAssembly | PSEAssemblySpace Heat - Gas Boiler | PSEAssemblySpace Heat - Gas Boiler5 | PSEAssemblySpace Heat - Gas Boiler5New | PSEAssemblySpace Heat - Gas BoilerHigh Efficiency - 94% AFUENew | PSEAssemblySpace Heat - Gas BoilerNew | PSE | Assembly | Space Heat - Gas Boiler | 5 | High Efficiency - 94% AFUE | New | bar: 2023 to 2050
PSEOther | PSEOtherSpace Heat - Gas Boiler | PSEOtherSpace Heat - Gas Boiler5 | PSEOtherSpace Heat - Gas Boiler5Existing | PSEOtherSpace Heat - Gas BoilerHigh Efficiency - 94% AFUEExisting | PSEOtherSpace Heat - Gas BoilerExisting | PSE | Other | Space Heat - Gas Boiler | 5 | High Efficiency - 94% AFUE | Existing | bar: 2023 to 2050
PSEOther | PSEOtherSpace Heat - Gas Boiler | PSEOtherSpace Heat - Gas Boiler5 | PSEOtherSpace Heat - Gas Boiler5New | PSEOtherSpace Heat - Gas BoilerHigh Efficiency - 94% AFUENew | PSEOtherSpace Heat - Gas BoilerNew | PSE | Other | Space Heat - Gas Boiler | 5 | High Efficiency - 94% AFUE | New | bar: 2023 to 2050
PSEMedium Off | PSEMedium OffSpace Heat - Gas Boiler | PSEMedium OffSpace Heat - Gas Boiler6 | PSEMedium OffSpace Heat - Gas Boiler6Existing | PSEMedium OffSpace Heat - Gas BoilerPremium Efficiency Boiler - 95% AFUEExisting | PSEMedium OffSpace Heat - Gas BoilerExisting | PSE | Medium Off | Space Heat - Gas Boiler | 6 | Premium Efficiency Boiler - 95% AFUE | Existing | 8.908% | 8.908% | 8.908% | 8.908% | 8.908% | 8.908% | 8.908% | 8.908% | 8.908% | 8.908% | 8.908% | 8.908% | 8.908% | 8.908% | 8.908% | 8.908% | 8.908% | 8.908% | 8.908% | 8.908% | 8.908% | 8.908% | 8.908% | 8.908% | 8.908% | 8.908% | 8.908% | 8.908%
PSEMedium Off | PSEMedium OffSpace Heat - Gas Boiler | PSEMedium OffSpace Heat - Gas Boiler6 | PSEMedium OffSpace Heat - Gas Boiler6New | PSEMedium OffSpace Heat - Gas BoilerPremium Efficiency Boiler - 95% AFUENew | PSEMedium OffSpace Heat - Gas BoilerNew | PSE | Medium Off | Space Heat - Gas Boiler | 6 | Premium Efficiency Boiler - 95% AFUE | New | 8.908% | 8.908% | 8.908% | 8.908% | 8.908% | 8.908% | 8.908% | 8.908% | 8.908% | 8.908% | 8.908% | 8.908% | 8.908% | 8.908% | 8.908% | 8.908% | 8.908% | 8.908% | 8.908% | 8.908% | 8.908% | 8.908% | 8.908% | 8.908% | 8.908% | 8.908% | 8.908% | 8.908%
PSESmall Off | PSESmall OffSpace Heat - Gas Boiler | PSESmall OffSpace Heat - Gas Boiler6 | PSESmall OffSpace Heat - Gas Boiler6Existing | PSESmall OffSpace Heat - Gas BoilerPremium Efficiency Boiler - 95% AFUEExisting | PSESmall OffSpace Heat - Gas BoilerExisting | PSE | Small Off | Space Heat - Gas Boiler | 6 | Premium Efficiency Boiler - 95% AFUE | Existing | 8.908% | 8.908% | 8.908% | 8.908% | 8.908% | 8.908% | 8.908% | 8.908% | 8.908% | 8.908% | 8.908% | 8.908% | 8.908% | 8.908% | 8.908% | 8.908% | 8.908% | 8.908% | 8.908% | 8.908% | 8.908% | 8.908% | 8.908% | 8.908% | 8.908% | 8.908% | 8.908% | 8.908%
PSESmall Off | PSESmall OffSpace Heat - Gas Boiler | PSESmall OffSpace Heat - Gas Boiler6 | PSESmall OffSpace Heat - Gas Boiler6New | PSESmall OffSpace Heat - Gas BoilerPremium Efficiency Boiler - 95% AFUENew | PSESmall OffSpace Heat - Gas BoilerNew | PSE | Small Off | Space Heat - Gas Boiler | 6 | Premium Efficiency Boiler - 95% AFUE | New | 8.908% | 8.908% | 8.908% | 8.908% | 8.908% | 8.908% | 8.908% | 8.908% | 8.908% | 8.908% | 8.908% | 8.908% | 8.908% | 8.908% | 8.908% | 8.908% | 8.908% | 8.908% | 8.908% | 8.908% | 8.908% | 8.908% | 8.908% | 8.908% | 8.908% | 8.908% | 8.908% | 8.908%
PSELarge Ret | PSELarge RetSpace Heat - Gas Boiler | PSELarge RetSpace Heat - Gas Boiler6 | PSELarge RetSpace Heat - Gas Boiler6Existing | PSELarge RetSpace Heat - Gas BoilerPremium Efficiency Boiler - 95% AFUEExisting | PSELarge RetSpace Heat - Gas BoilerExisting | PSE | Large Ret | Space Heat - Gas Boiler | 6 | Premium Efficiency Boiler - 95% AFUE | Existing | 8.908% | 8.908% | 8.908% | 8.908% | 8.908% | 8.908% | 8.908% | 8.908% | 8.908% | 8.908% | 8.908% | 8.908% | 8.908% | 8.908% | 8.908% | 8.908% | 8.908% | 8.908% | 8.908% | 8.908% | 8.908% | 8.908% | 8.908% | 8.908% | 8.908% | 8.908% | 8.908% | 8.908%
PSELarge Ret | PSELarge RetSpace Heat - Gas Boiler | PSELarge RetSpace Heat - Gas Boiler6 | PSELarge RetSpace Heat - Gas Boiler6New | PSELarge RetSpace Heat - Gas BoilerPremium Efficiency Boiler - 95% AFUENew | PSELarge RetSpace Heat - Gas BoilerNew | PSE | Large Ret | Space Heat - Gas Boiler | 6 | Premium Efficiency Boiler - 95% AFUE | New | 8.908% | 8.908% | 8.908% | 8.908% | 8.908% | 8.908% | 8.908% | 8.908% | 8.908% | 8.908% | 8.908% | 8.908% | 8.908% | 8.908% | 8.908% | 8.908% | 8.908% | 8.908% | 8.908% | 8.908% | 8.908% | 8.908% | 8.908% | 8.908% | 8.908% | 8.908% | 8.908% | 8.908%
PSEMedium Ret | PSEMedium RetSpace Heat - Gas Boiler | PSEMedium RetSpace Heat - Gas Boiler6 | PSEMedium RetSpace Heat - Gas Boiler6Existing | PSEMedium RetSpace Heat - Gas BoilerPremium Efficiency Boiler - 95% AFUEExisting | PSEMedium RetSpace Heat - Gas BoilerExisting | PSE | Medium Ret | Space Heat - Gas Boiler | 6 | Premium Efficiency Boiler - 95% AFUE | Existing | 8.908% | 8.908% | 8.908% | 8.908% | 8.908% | 8.908% | 8.908% | 8.908% | 8.908% | 8.908% | 8.908% | 8.908% | 8.908% | 8.908% | 8.908% | 8.908% | 8.908% | 8.908% | 8.908% | 8.908% | 8.908% | 8.908% | 8.908% | 8.908% | 8.908% | 8.908% | 8.908% | 8.908%
PSEMedium Ret | PSEMedium RetSpace Heat - Gas Boiler | PSEMedium RetSpace Heat - Gas Boiler6 | PSEMedium RetSpace Heat - Gas Boiler6New | PSEMedium RetSpace Heat - Gas BoilerPremium Efficiency Boiler - 95% AFUENew | PSEMedium RetSpace Heat - Gas BoilerNew | PSE | Medium Ret | Space Heat - Gas Boiler | 6 | Premium Efficiency Boiler - 95% AFUE | New | 8.908% | 8.908% | 8.908% | 8.908% | 8.908% | 8.908% | 8.908% | 8.908% | 8.908% | 8.908% | 8.908% | 8.908% | 8.908% | 8.908% | 8.908% | 8.908% | 8.908% | 8.908% | 8.908% | 8.908% | 8.908% | 8.908% | 8.908% | 8.908% | 8.908% | 8.908% | 8.908% | 8.908%
PSESmall Ret | PSESmall RetSpace Heat - Gas Boiler | PSESmall RetSpace Heat - Gas Boiler6 | PSESmall RetSpace Heat - Gas Boiler6Existing | PSESmall RetSpace Heat - Gas BoilerPremium Efficiency Boiler - 95% AFUEExisting | PSESmall RetSpace Heat - Gas BoilerExisting | PSE | Small Ret | Space Heat - Gas Boiler | 6 | Premium Efficiency Boiler - 95% AFUE | Existing | 8.908% | 8.908% | 8.908% | 8.908% | 8.908% | 8.908% | 8.908% | 8.908% | 8.908% | 8.908% | 8.908% | 8.908% | 8.908% | 8.908% | 8.908% | 8.908% | 8.908% | 8.908% | 8.908% | 8.908% | 8.908% | 8.908% | 8.908% | 8.908% | 8.908% | 8.908% | 8.908% | 8.908%
PSESmall Ret | PSESmall RetSpace Heat - Gas Boiler | PSESmall RetSpace Heat - Gas Boiler6 | PSESmall RetSpace Heat - Gas Boiler6New | PSESmall RetSpace Heat - Gas BoilerPremium Efficiency Boiler - 95% AFUENew | PSESmall RetSpace Heat - Gas BoilerNew | PSE | Small Ret | Space Heat - Gas Boiler | 6 | Premium Efficiency Boiler - 95% AFUE | New | 8.908% | 8.908% | 8.908% | 8.908% | 8.908% | 8.908% | 8.908% | 8.908% | 8.908% | 8.908% | 8.908% | 8.908% | 8.908% | 8.908% | 8.908% | 8.908% | 8.908% | 8.908% | 8.908% | 8.908% | 8.908% | 8.908% | 8.908% | 8.908% | 8.908% | 8.908% | 8.908% | 8.908%
PSESchool K-12 | PSESchool K-12Space Heat - Gas Boiler | PSESchool K-12Space Heat - Gas Boiler6 | PSESchool K-12Space Heat - Gas Boiler6Existing | PSESchool K-12Space Heat - Gas BoilerPremium Efficiency Boiler - 95% AFUEExisting | PSESchool K-12Space Heat - Gas BoilerExisting | PSE | School K-12 | Space Heat - Gas Boiler | 6 | Premium Efficiency Boiler - 95% AFUE | Existing | 8.908% | 8.908% | 8.908% | 8.908% | 8.908% | 8.908% | 8.908% | 8.908% | 8.908% | 8.908% | 8.908% | 8.908% | 8.908% | 8.908% | 8.908% | 8.908% | 8.908% | 8.908% | 8.908% | 8.908% | 8.908% | 8.908% | 8.908% | 8.908% | 8.908% | 8.908% | 8.908% | 8.908%
PSESchool K-12 | PSESchool K-12Space Heat - Gas Boiler | PSESchool K-12Space Heat - Gas Boiler6 | PSESchool K-12Space Heat - Gas Boiler6New | PSESchool K-12Space Heat - Gas BoilerPremium Efficiency Boiler - 95% AFUENew | PSESchool K-12Space Heat - Gas BoilerNew | PSE | School K-12 | Space Heat - Gas Boiler | 6 | Premium Efficiency Boiler - 95% AFUE | New | 8.908% | 8.908% | 8.908% | 8.908% | 8.908% | 8.908% | 8.908% | 8.908% | 8.908% | 8.908% | 8.908% | 8.908% | 8.908% | 8.908% | 8.908% | 8.908% | 8.908% | 8.908% | 8.908% | 8.908% | 8.908% | 8.908% | 8.908% | 8.908% | 8.908% | 8.908% | 8.908% | 8.908%
PSEUniversity | PSEUniversitySpace Heat - Gas Boiler | PSEUniversitySpace Heat - Gas Boiler6 | PSEUniversitySpace Heat - Gas Boiler6Existing | PSEUniversitySpace Heat - Gas BoilerPremium Efficiency Boiler - 95% AFUEExisting | PSEUniversitySpace Heat - Gas BoilerExisting | PSE | University | Space Heat - Gas Boiler | 6 | Premium Efficiency Boiler - 95% AFUE | Existing | 8.908% | 8.908% | 8.908% | 8.908% | 8.908% | 8.908% | 8.908% | 8.908% | 8.908% | 8.908% | 8.908% | 8.908% | 8.908% | 8.908% | 8.908% | 8.908% | 8.908% | 8.908% | 8.908% | 8.908% | 8.908% | 8.908% | 8.908% | 8.908% | 8.908% | 8.908% | 8.908% | 8.908%
PSEUniversity | PSEUniversitySpace Heat - Gas Boiler | PSEUniversitySpace Heat - Gas Boiler6 | PSEUniversitySpace Heat - Gas Boiler6New | PSEUniversitySpace Heat - Gas BoilerPremium Efficiency Boiler - 95% AFUENew | PSEUniversitySpace Heat - Gas BoilerNew | PSE | University | Space Heat - Gas Boiler | 6 | Premium Efficiency Boiler - 95% AFUE | New | 8.908% | 8.908% | 8.908% | 8.908% | 8.908% | 8.908% | 8.908% | 8.908% | 8.908% | 8.908% | 8.908% | 8.908% | 8.908% | 8.908% | 8.908% | 8.908% | 8.908% | 8.908% | 8.908% | 8.908% | 8.908% | 8.908% | 8.908% | 8.908% | 8.908% | 8.908% | 8.908% | 8.908%
PSEWarehouse | PSEWarehouseSpace Heat - Gas Boiler | PSEWarehouseSpace Heat - Gas Boiler6 | PSEWarehouseSpace Heat - Gas Boiler6Existing | PSEWarehouseSpace Heat - Gas BoilerPremium Efficiency Boiler - 95% AFUEExisting | PSEWarehouseSpace Heat - Gas BoilerExisting | PSE | Warehouse | Space Heat - Gas Boiler | 6 | Premium Efficiency Boiler - 95% AFUE | Existing | 8.908% | 8.908% | 8.908% | 8.908% | 8.908% | 8.908% | 8.908% | 8.908% | 8.908% | 8.908% | 8.908% | 8.908% | 8.908% | 8.908% | 8.908% | 8.908% | 8.908% | 8.908% | 8.908% | 8.908% | 8.908% | 8.908% | 8.908% | 8.908% | 8.908% | 8.908% | 8.908% | 8.908%
PSEWarehouse | PSEWarehouseSpace Heat - Gas Boiler | PSEWarehouseSpace Heat - Gas Boiler6 | PSEWarehouseSpace Heat - Gas Boiler6New | PSEWarehouseSpace Heat - Gas BoilerPremium Efficiency Boiler - 95% AFUENew | PSEWarehouseSpace Heat - Gas BoilerNew | PSE | Warehouse | Space Heat - Gas Boiler | 6 | Premium Efficiency Boiler - 95% AFUE | New | 8.908% | 8.908% | 8.908% | 8.908% | 8.908% | 8.908% | 8.908% | 8.908% | 8.908% | 8.908% | 8.908% | 8.908% | 8.908% | 8.908% | 8.908% | 8.908% | 8.908% | 8.908% | 8.908% | 8.908% | 8.908% | 8.908% | 8.908% | 8.908% | 8.908% | 8.908% | 8.908% | 8.908%
PSESupermarket | PSESupermarketSpace Heat - Gas Boiler | PSESupermarketSpace Heat - Gas Boiler6 | PSESupermarketSpace Heat - Gas Boiler6Existing | PSESupermarketSpace Heat - Gas BoilerPremium Efficiency Boiler - 95% AFUEExisting | PSESupermarketSpace Heat - Gas BoilerExisting | PSE | Supermarket | Space Heat - Gas Boiler | 6 | Premium Efficiency Boiler - 95% AFUE | Existing | 8.908% | 8.908% | 8.908% | 8.908% | 8.908% | 8.908% | 8.908% | 8.908% | 8.908% | 8.908% | 8.908% | 8.908% | 8.908% | 8.908% | 8.908% | 8.908% | 8.908% | 8.908% | 8.908% | 8.908% | 8.908% | 8.908% | 8.908% | 8.908% | 8.908% | 8.908% | 8.908% | 8.908%
PSESupermarket | PSESupermarketSpace Heat - Gas Boiler | PSESupermarketSpace Heat - Gas Boiler6 | PSESupermarketSpace Heat - Gas Boiler6New | PSESupermarketSpace Heat - Gas BoilerPremium Efficiency Boiler - 95% AFUENew | PSESupermarketSpace Heat - Gas BoilerNew | PSE | Supermarket | Space Heat - Gas Boiler | 6 | Premium Efficiency Boiler - 95% AFUE | New | 8.908% | 8.908% | 8.908% | 8.908% | 8.908% | 8.908% | 8.908% | 8.908% | 8.908% | 8.908% | 8.908% | 8.908% | 8.908% | 8.908% | 8.908% | 8.908% | 8.908% | 8.908% | 8.908% | 8.908% | 8.908% | 8.908% | 8.908% | 8.908% | 8.908% | 8.908% | 8.908% | 8.908%
PSEMiniMart | PSEMiniMartSpace Heat - Gas Boiler | PSEMiniMartSpace Heat - Gas Boiler6 | PSEMiniMartSpace Heat - Gas Boiler6Existing | PSEMiniMartSpace Heat - Gas BoilerPremium Efficiency Boiler - 95% AFUEExisting | PSEMiniMartSpace Heat - Gas BoilerExisting | PSE | MiniMart | Space Heat - Gas Boiler | 6 | Premium Efficiency Boiler - 95% AFUE | Existing | 8.908% | 8.908% | 8.908% | 8.908% | 8.908% | 8.908% | 8.908% | 8.908% | 8.908% | 8.908% | 8.908% | 8.908% | 8.908% | 8.908% | 8.908% | 8.908% | 8.908% | 8.908% | 8.908% | 8.908% | 8.908% | 8.908% | 8.908% | 8.908% | 8.908% | 8.908% | 8.908% | 8.908%
PSEMiniMart | PSEMiniMartSpace Heat - Gas Boiler | PSEMiniMartSpace Heat - Gas Boiler6 | PSEMiniMartSpace Heat - Gas Boiler6New | PSEMiniMartSpace Heat - Gas BoilerPremium Efficiency Boiler - 95% AFUENew | PSEMiniMartSpace Heat - Gas BoilerNew | PSE | MiniMart | Space Heat - Gas Boiler | 6 | Premium Efficiency Boiler - 95% AFUE | New | 8.908% | 8.908% | 8.908% | 8.908% | 8.908% | 8.908% | 8.908% | 8.908% | 8.908% | 8.908% | 8.908% | 8.908% | 8.908% | 8.908% | 8.908% | 8.908% | 8.908% | 8.908% | 8.908% | 8.908% | 8.908% | 8.908% | 8.908% | 8.908% | 8.908% | 8.908% | 8.908% | 8.908%
PSERestaurant | PSERestaurantSpace Heat - Gas Boiler | PSERestaurantSpace Heat - Gas Boiler6 | PSERestaurantSpace Heat - Gas Boiler6Existing | PSERestaurantSpace Heat - Gas BoilerPremium Efficiency Boiler - 95% AFUEExisting | PSERestaurantSpace Heat - Gas BoilerExisting | PSE | Restaurant | Space Heat - Gas Boiler | 6 | Premium Efficiency Boiler - 95% AFUE | Existing | 8.908% | 8.908% | 8.908% | 8.908% | 8.908% | 8.908% | 8.908% | 8.908% | 8.908% | 8.908% | 8.908% | 8.908% | 8.908% | 8.908% | 8.908% | 8.908% | 8.908% | 8.908% | 8.908% | 8.908% | 8.908% | 8.908% | 8.908% | 8.908% | 8.908% | 8.908% | 8.908% | 8.908%
PSERestaurant | PSERestaurantSpace Heat - Gas Boiler | PSERestaurantSpace Heat - Gas Boiler6 | PSERestaurantSpace Heat - Gas Boiler6New | PSERestaurantSpace Heat - Gas BoilerPremium Efficiency Boiler - 95% AFUENew | PSERestaurantSpace Heat - Gas BoilerNew | PSE | Restaurant | Space Heat - Gas Boiler | 6 | Premium Efficiency Boiler - 95% AFUE | New | 8.908% | 8.908% | 8.908% | 8.908% | 8.908% | 8.908% | 8.908% | 8.908% | 8.908% | 8.908% | 8.908% | 8.908% | 8.908% | 8.908% | 8.908% | 8.908% | 8.908% | 8.908% | 8.908% | 8.908% | 8.908% | 8.908% | 8.908% | 8.908% | 8.908% | 8.908% | 8.908% | 8.908%
PSEResidential Care | PSEResidential CareSpace Heat - Gas Boiler | PSEResidential CareSpace Heat - Gas Boiler6 | PSEResidential CareSpace Heat - Gas Boiler6Existing | PSEResidential CareSpace Heat - Gas BoilerPremium Efficiency Boiler - 95% AFUEExisting | PSEResidential CareSpace Heat - Gas BoilerExisting | PSE | Residential Care | Space Heat - Gas Boiler | 6 | Premium Efficiency Boiler - 95% AFUE | Existing | 8.908% | 8.908% | 8.908% | 8.908% | 8.908% | 8.908% | 8.908% | 8.908% | 8.908% | 8.908% | 8.908% | 8.908% | 8.908% | 8.908% | 8.908% | 8.908% | 8.908% | 8.908% | 8.908% | 8.908% | 8.908% | 8.908% | 8.908% | 8.908% | 8.908% | 8.908% | 8.908% | 8.908%
PSEResidential Care | PSEResidential CareSpace Heat - Gas Boiler | PSEResidential CareSpace Heat - Gas Boiler6 | PSEResidential CareSpace Heat - Gas Boiler6New | PSEResidential CareSpace Heat - Gas BoilerPremium Efficiency Boiler - 95% AFUENew | PSEResidential CareSpace Heat - Gas BoilerNew | PSE | Residential Care | Space Heat - Gas Boiler | 6 | Premium Efficiency Boiler - 95% AFUE | New | 8.908% | 8.908% | 8.908% | 8.908% | 8.908% | 8.908% | 8.908% | 8.908% | 8.908% | 8.908% | 8.908% | 8.908% | 8.908% | 8.908% | 8.908% | 8.908% | 8.908% | 8.908% | 8.908% | 8.908% | 8.908% | 8.908% | 8.908% | 8.908% | 8.908% | 8.908% | 8.908% | 8.908%
PSEAssembly | PSEAssemblySpace Heat - Gas Boiler | PSEAssemblySpace Heat - Gas Boiler6 | PSEAssemblySpace Heat - Gas Boiler6Existing | PSEAssemblySpace Heat - Gas BoilerPremium Efficiency Boiler - 95% AFUEExisting | PSEAssemblySpace Heat - Gas BoilerExisting | PSE | Assembly | Space Heat - Gas Boiler | 6 | Premium Efficiency Boiler - 95% AFUE | Existing | 8.908% | 8.908% | 8.908% | 8.908% | 8.908% | 8.908% | 8.908% | 8.908% | 8.908% | 8.908% | 8.908% | 8.908% | 8.908% | 8.908% | 8.908% | 8.908% | 8.908% | 8.908% | 8.908% | 8.908% | 8.908% | 8.908% | 8.908% | 8.908% | 8.908% | 8.908% | 8.908% | 8.908%
PSEAssembly | PSEAssemblySpace Heat - Gas Boiler | PSEAssemblySpace Heat - Gas Boiler6 | PSEAssemblySpace Heat - Gas Boiler6New | PSEAssemblySpace Heat - Gas BoilerPremium Efficiency Boiler - 95% AFUENew | PSEAssemblySpace Heat - Gas BoilerNew | PSE | Assembly | Space Heat - Gas Boiler | 6 | Premium Efficiency Boiler - 95% AFUE | New | 8.908% | 8.908% | 8.908% | 8.908% | 8.908% | 8.908% | 8.908% | 8.908% | 8.908% | 8.908% | 8.908% | 8.908% | 8.908% | 8.908% | 8.908% | 8.908% | 8.908% | 8.908% | 8.908% | 8.908% | 8.908% | 8.908% | 8.908% | 8.908% | 8.908% | 8.908% | 8.908% | 8.908%
PSEOther | PSEOtherSpace Heat - Gas Boiler | PSEOtherSpace Heat - Gas Boiler6 | PSEOtherSpace Heat - Gas Boiler6Existing | PSEOtherSpace Heat - Gas BoilerPremium Efficiency Boiler - 95% AFUEExisting | PSEOtherSpace Heat - Gas BoilerExisting | PSE | Other | Space Heat - Gas Boiler | 6 | Premium Efficiency Boiler - 95% AFUE | Existing | 8.908% | 8.908% | 8.908% | 8.908% | 8.908% | 8.908% | 8.908% | 8.908% | 8.908% | 8.908% | 8.908% | 8.908% | 8.908% | 8.908% | 8.908% | 8.908% | 8.908% | 8.908% | 8.908% | 8.908% | 8.908% | 8.908% | 8.908% | 8.908% | 8.908% | 8.908% | 8.908% | 8.908%
PSEOther | PSEOtherSpace Heat - Gas Boiler | PSEOtherSpace Heat - Gas Boiler6 | PSEOtherSpace Heat - Gas Boiler6New | PSEOtherSpace Heat - Gas BoilerPremium Efficiency Boiler - 95% AFUENew | PSEOtherSpace Heat - Gas BoilerNew | PSE | Other | Space Heat - Gas Boiler | 6 | Premium Efficiency Boiler - 95% AFUE | New | 8.908% | 8.908% | 8.908% | 8.908% | 8.908% | 8.908% | 8.908% | 8.908% | 8.908% | 8.908% | 8.908% | 8.908% | 8.908% | 8.908% | 8.908% | 8.908% | 8.908% | 8.908% | 8.908% | 8.908% | 8.908% | 8.908% | 8.908% | 8.908% | 8.908% | 8.908% | 8.908% | 8.908%
PSEMedium Off | PSEMedium OffSpace Heat - Gas Boiler | PSEMedium OffSpace Heat - Gas Boiler7 | PSEMedium OffSpace Heat - Gas Boiler7Existing | PSEMedium OffSpace Heat - Gas BoilerAdvanced Efficiency - 97% AFUEExisting | PSEMedium OffSpace Heat - Gas BoilerExisting | PSE | Medium Off | Space Heat - Gas Boiler | 7 | Advanced Efficiency - 97% AFUE | Existing | bar: 2023 to 2050
PSEMedium Off | PSEMedium OffSpace Heat - Gas Boiler | PSEMedium OffSpace Heat - Gas Boiler7 | PSEMedium OffSpace Heat - Gas Boiler7New | PSEMedium OffSpace Heat - Gas BoilerAdvanced Efficiency - 97% AFUENew | PSEMedium OffSpace Heat - Gas BoilerNew | PSE | Medium Off | Space Heat - Gas Boiler | 7 | Advanced Efficiency - 97% AFUE | New | bar: 2023 to 2050
PSESmall Off | PSESmall OffSpace Heat - Gas Boiler | PSESmall OffSpace Heat - Gas Boiler7 | PSESmall OffSpace Heat - Gas Boiler7Existing | PSESmall OffSpace Heat - Gas BoilerAdvanced Efficiency - 97% AFUEExisting | PSESmall OffSpace Heat - Gas BoilerExisting | PSE | Small Off | Space Heat - Gas Boiler | 7 | Advanced Efficiency - 97% AFUE | Existing | bar: 2023 to 2050
PSESmall Off | PSESmall OffSpace Heat - Gas Boiler | PSESmall OffSpace Heat - Gas Boiler7 | PSESmall OffSpace Heat - Gas Boiler7New | PSESmall OffSpace Heat - Gas BoilerAdvanced Efficiency - 97% AFUENew | PSESmall OffSpace Heat - Gas BoilerNew | PSE | Small Off | Space Heat - Gas Boiler | 7 | Advanced Efficiency - 97% AFUE | New | bar: 2023 to 2050
PSELarge Ret | PSELarge RetSpace Heat - Gas Boiler | PSELarge RetSpace Heat - Gas Boiler7 | PSELarge RetSpace Heat - Gas Boiler7Existing | PSELarge RetSpace Heat - Gas BoilerAdvanced Efficiency - 97% AFUEExisting | PSELarge RetSpace Heat - Gas BoilerExisting | PSE | Large Ret | Space Heat - Gas Boiler | 7 | Advanced Efficiency - 97% AFUE | Existing | bar: 2023 to 2050
PSELarge Ret | PSELarge RetSpace Heat - Gas Boiler | PSELarge RetSpace Heat - Gas Boiler7 | PSELarge RetSpace Heat - Gas Boiler7New | PSELarge RetSpace Heat - Gas BoilerAdvanced Efficiency - 97% AFUENew | PSELarge RetSpace Heat - Gas BoilerNew | PSE | Large Ret | Space Heat - Gas Boiler | 7 | Advanced Efficiency - 97% AFUE | New | bar: 2023 to 2050
PSEMedium Ret | PSEMedium RetSpace Heat - Gas Boiler | PSEMedium RetSpace Heat - Gas Boiler7 | PSEMedium RetSpace Heat - Gas Boiler7Existing | PSEMedium RetSpace Heat - Gas BoilerAdvanced Efficiency - 97% AFUEExisting | PSEMedium RetSpace Heat - Gas BoilerExisting | PSE | Medium Ret | Space Heat - Gas Boiler | 7 | Advanced Efficiency - 97% AFUE | Existing | bar: 2023 to 2050
PSEMedium Ret | PSEMedium RetSpace Heat - Gas Boiler | PSEMedium RetSpace Heat - Gas Boiler7 | PSEMedium RetSpace Heat - Gas Boiler7New | PSEMedium RetSpace Heat - Gas BoilerAdvanced Efficiency - 97% AFUENew | PSEMedium RetSpace Heat - Gas BoilerNew | PSE | Medium Ret | Space Heat - Gas Boiler | 7 | Advanced Efficiency - 97% AFUE | New | bar: 2023 to 2050
PSESmall Ret | PSESmall RetSpace Heat - Gas Boiler | PSESmall RetSpace Heat - Gas Boiler7 | PSESmall RetSpace Heat - Gas Boiler7Existing | PSESmall RetSpace Heat - Gas BoilerAdvanced Efficiency - 97% AFUEExisting | PSESmall RetSpace Heat - Gas BoilerExisting | PSE | Small Ret | Space Heat - Gas Boiler | 7 | Advanced Efficiency - 97% AFUE | Existing | bar: 2023 to 2050
PSESmall Ret | PSESmall RetSpace Heat - Gas Boiler | PSESmall RetSpace Heat - Gas Boiler7 | PSESmall RetSpace Heat - Gas Boiler7New | PSESmall RetSpace Heat - Gas BoilerAdvanced Efficiency - 97% AFUENew | PSESmall RetSpace Heat - Gas BoilerNew | PSE | Small Ret | Space Heat - Gas Boiler | 7 | Advanced Efficiency - 97% AFUE | New | bar: 2023 to 2050
PSESchool K-12 | PSESchool K-12Space Heat - Gas Boiler | PSESchool K-12Space Heat - Gas Boiler7 | PSESchool K-12Space Heat - Gas Boiler7Existing | PSESchool K-12Space Heat - Gas BoilerAdvanced Efficiency - 97% AFUEExisting | PSESchool K-12Space Heat - Gas BoilerExisting | PSE | School K-12 | Space Heat - Gas Boiler | 7 | Advanced Efficiency - 97% AFUE | Existing | bar: 2023 to 2050
PSESchool K-12 | PSESchool K-12Space Heat - Gas Boiler | PSESchool K-12Space Heat - Gas Boiler7 | PSESchool K-12Space Heat - Gas Boiler7New | PSESchool K-12Space Heat - Gas BoilerAdvanced Efficiency - 97% AFUENew | PSESchool K-12Space Heat - Gas BoilerNew | PSE | School K-12 | Space Heat - Gas Boiler | 7 | Advanced Efficiency - 97% AFUE | New | bar: 2023 to 2050
PSEUniversity | PSEUniversitySpace Heat - Gas Boiler | PSEUniversitySpace Heat - Gas Boiler7 | PSEUniversitySpace Heat - Gas Boiler7Existing | PSEUniversitySpace Heat - Gas BoilerAdvanced Efficiency - 97% AFUEExisting | PSEUniversitySpace Heat - Gas BoilerExisting | PSE | University | Space Heat - Gas Boiler | 7 | Advanced Efficiency - 97% AFUE | Existing | bar: 2023 to 2050
PSEUniversity | PSEUniversitySpace Heat - Gas Boiler | PSEUniversitySpace Heat - Gas Boiler7 | PSEUniversitySpace Heat - Gas Boiler7New | PSEUniversitySpace Heat - Gas BoilerAdvanced Efficiency - 97% AFUENew | PSEUniversitySpace Heat - Gas BoilerNew | PSE | University | Space Heat - Gas Boiler | 7 | Advanced Efficiency - 97% AFUE | New | bar: 2023 to 2050
PSEWarehouse | PSEWarehouseSpace Heat - Gas Boiler | PSEWarehouseSpace Heat - Gas Boiler7 | PSEWarehouseSpace Heat - Gas Boiler7Existing | PSEWarehouseSpace Heat - Gas BoilerAdvanced Efficiency - 97% AFUEExisting | PSEWarehouseSpace Heat - Gas BoilerExisting | PSE | Warehouse | Space Heat - Gas Boiler | 7 | Advanced Efficiency - 97% AFUE | Existing | bar: 2023 to 2050
PSEWarehouse | PSEWarehouseSpace Heat - Gas Boiler | PSEWarehouseSpace Heat - Gas Boiler7 | PSEWarehouseSpace Heat - Gas Boiler7New | PSEWarehouseSpace Heat - Gas BoilerAdvanced Efficiency - 97% AFUENew | PSEWarehouseSpace Heat - Gas BoilerNew | PSE | Warehouse | Space Heat - Gas Boiler | 7 | Advanced Efficiency - 97% AFUE | New | bar: 2023 to 2050
PSESupermarket | PSESupermarketSpace Heat - Gas Boiler | PSESupermarketSpace Heat - Gas Boiler7 | PSESupermarketSpace Heat - Gas Boiler7Existing | PSESupermarketSpace Heat - Gas BoilerAdvanced Efficiency - 97% AFUEExisting | PSESupermarketSpace Heat - Gas BoilerExisting | PSE | Supermarket | Space Heat - Gas Boiler | 7 | Advanced Efficiency - 97% AFUE | Existing | bar: 2023 to 2050
PSESupermarket | PSESupermarketSpace Heat - Gas Boiler | PSESupermarketSpace Heat - Gas Boiler7 | PSESupermarketSpace Heat - Gas Boiler7New | PSESupermarketSpace Heat - Gas BoilerAdvanced Efficiency - 97% AFUENew | PSESupermarketSpace Heat - Gas BoilerNew | PSE | Supermarket | Space Heat - Gas Boiler | 7 | Advanced Efficiency - 97% AFUE | New | bar: 2023 to 2050
PSEMiniMart | PSEMiniMartSpace Heat - Gas Boiler | PSEMiniMartSpace Heat - Gas Boiler7 | PSEMiniMartSpace Heat - Gas Boiler7Existing | PSEMiniMartSpace Heat - Gas BoilerAdvanced Efficiency - 97% AFUEExisting | PSEMiniMartSpace Heat - Gas BoilerExisting | PSE | MiniMart | Space Heat - Gas Boiler | 7 | Advanced Efficiency - 97% AFUE | Existing | bar: 2023 to 2050
PSEMiniMart | PSEMiniMartSpace Heat - Gas Boiler | PSEMiniMartSpace Heat - Gas Boiler7 | PSEMiniMartSpace Heat - Gas Boiler7New | PSEMiniMartSpace Heat - Gas BoilerAdvanced Efficiency - 97% AFUENew | PSEMiniMartSpace Heat - Gas BoilerNew | PSE | MiniMart | Space Heat - Gas Boiler | 7 | Advanced Efficiency - 97% AFUE | New | bar: 2023 to 2050
PSERestaurant | PSERestaurantSpace Heat - Gas Boiler | PSERestaurantSpace Heat - Gas Boiler7 | PSERestaurantSpace Heat - Gas Boiler7Existing | PSERestaurantSpace Heat - Gas BoilerAdvanced Efficiency - 97% AFUEExisting | PSERestaurantSpace Heat - Gas BoilerExisting | PSE | Restaurant | Space Heat - Gas Boiler | 7 | Advanced Efficiency - 97% AFUE | Existing | bar: 2023 to 2050
PSERestaurant | PSERestaurantSpace Heat - Gas Boiler | PSERestaurantSpace Heat - Gas Boiler7 | PSERestaurantSpace Heat - Gas Boiler7New | PSERestaurantSpace Heat - Gas BoilerAdvanced Efficiency - 97% AFUENew | PSERestaurantSpace Heat - Gas BoilerNew | PSE | Restaurant | Space Heat - Gas Boiler | 7 | Advanced Efficiency - 97% AFUE | New | bar: 2023 to 2050
PSEResidential Care | PSEResidential CareSpace Heat - Gas Boiler | PSEResidential CareSpace Heat - Gas Boiler7 | PSEResidential CareSpace Heat - Gas Boiler7Existing | PSEResidential CareSpace Heat - Gas BoilerAdvanced Efficiency - 97% AFUEExisting | PSEResidential CareSpace Heat - Gas BoilerExisting | PSE | Residential Care | Space Heat - Gas Boiler | 7 | Advanced Efficiency - 97% AFUE | Existing | bar: 2023 to 2050
PSEResidential Care | PSEResidential CareSpace Heat - Gas Boiler | PSEResidential CareSpace Heat - Gas Boiler7 | PSEResidential CareSpace Heat - Gas Boiler7New | PSEResidential CareSpace Heat - Gas BoilerAdvanced Efficiency - 97% AFUENew | PSEResidential CareSpace Heat - Gas BoilerNew | PSE | Residential Care | Space Heat - Gas Boiler | 7 | Advanced Efficiency - 97% AFUE | New | bar: 2023 to 2050
PSEAssembly | PSEAssemblySpace Heat - Gas Boiler | PSEAssemblySpace Heat - Gas Boiler7 | PSEAssemblySpace Heat - Gas Boiler7Existing | PSEAssemblySpace Heat - Gas BoilerAdvanced Efficiency - 97% AFUEExisting | PSEAssemblySpace Heat - Gas BoilerExisting | PSE | Assembly | Space Heat - Gas Boiler | 7 | Advanced Efficiency - 97% AFUE | Existing | bar: 2023 to 2050
PSEAssembly | PSEAssemblySpace Heat - Gas Boiler | PSEAssemblySpace Heat - Gas Boiler7 | PSEAssemblySpace Heat - Gas Boiler7New | PSEAssemblySpace Heat - Gas BoilerAdvanced Efficiency - 97% AFUENew | PSEAssemblySpace Heat - Gas BoilerNew | PSE | Assembly | Space Heat - Gas Boiler | 7 | Advanced Efficiency - 97% AFUE | New | bar: 2023 to 2050
PSEOther | PSEOtherSpace Heat - Gas Boiler | PSEOtherSpace Heat - Gas Boiler7 | PSEOtherSpace Heat - Gas Boiler7Existing | PSEOtherSpace Heat - Gas BoilerAdvanced Efficiency - 97% AFUEExisting | PSEOtherSpace Heat - Gas BoilerExisting | PSE | Other | Space Heat - Gas Boiler | 7 | Advanced Efficiency - 97% AFUE | Existing | bar: 2023 to 2050
PSEOther | PSEOtherSpace Heat - Gas Boiler | PSEOtherSpace Heat - Gas Boiler7 | PSEOtherSpace Heat - Gas Boiler7New | PSEOtherSpace Heat - Gas BoilerAdvanced Efficiency - 97% AFUENew | PSEOtherSpace Heat - Gas BoilerNew | PSE | Other | Space Heat - Gas Boiler | 7 | Advanced Efficiency - 97% AFUE | New | bar: 2023 to 2050
PSELarge Off | PSELarge OffSpace Heat - Gas Boiler | PSELarge OffSpace Heat - Gas Boiler1 | PSELarge OffSpace Heat - Gas Boiler1Existing | PSELarge OffSpace Heat - Gas BoilerBelow Standard - Thermal Efficiency Et = 70%Existing | PSELarge OffSpace Heat - Gas BoilerExisting | PSE | Large Off | Space Heat - Gas Boiler | 1 | Below Standard - Thermal Efficiency Et = 70% | Existing | bar: 2023 to 2050
PSELarge Off | PSELarge OffSpace Heat - Gas Boiler | PSELarge OffSpace Heat - Gas Boiler1 | PSELarge OffSpace Heat - Gas Boiler1New | PSELarge OffSpace Heat - Gas BoilerBelow Standard - Thermal Efficiency Et = 70%New | PSELarge OffSpace Heat - Gas BoilerNew | PSE | Large Off | Space Heat - Gas Boiler | 1 | Below Standard - Thermal Efficiency Et = 70% | New | bar: 2023 to 2050
PSEXLarge Ret | PSEXLarge RetSpace Heat - Gas Boiler | PSEXLarge RetSpace Heat - Gas Boiler1 | PSEXLarge RetSpace Heat - Gas Boiler1Existing | PSEXLarge RetSpace Heat - Gas BoilerBelow Standard - Thermal Efficiency Et = 70%Existing | PSEXLarge RetSpace Heat - Gas BoilerExisting | PSE | XLarge Ret | Space Heat - Gas Boiler | 1 | Below Standard - Thermal Efficiency Et = 70% | Existing | bar: 2023 to 2050
PSEXLarge Ret | PSEXLarge RetSpace Heat - Gas Boiler | PSEXLarge RetSpace Heat - Gas Boiler1 | PSEXLarge RetSpace Heat - Gas Boiler1New | PSEXLarge RetSpace Heat - Gas BoilerBelow Standard - Thermal Efficiency Et = 70%New | PSEXLarge RetSpace Heat - Gas BoilerNew | PSE | XLarge Ret | Space Heat - Gas Boiler | 1 | Below Standard - Thermal Efficiency Et = 70% | New | bar: 2023 to 2050
PSELodging | PSELodgingSpace Heat - Gas Boiler | PSELodgingSpace Heat - Gas Boiler1 | PSELodgingSpace Heat - Gas Boiler1Existing | PSELodgingSpace Heat - Gas BoilerBelow Standard - Thermal Efficiency Et = 70%Existing | PSELodgingSpace Heat - Gas BoilerExisting | PSE | Lodging | Space Heat - Gas Boiler | 1 | Below Standard - Thermal Efficiency Et = 70% | Existing | bar: 2023 to 2050
PSELodging | PSELodgingSpace Heat - Gas Boiler | PSELodgingSpace Heat - Gas Boiler1 | PSELodgingSpace Heat - Gas Boiler1New | PSELodgingSpace Heat - Gas BoilerBelow Standard - Thermal Efficiency Et = 70%New | PSELodgingSpace Heat - Gas BoilerNew | PSE | Lodging | Space Heat - Gas Boiler | 1 | Below Standard - Thermal Efficiency Et = 70% | New | bar: 2023 to 2050
PSEHospital | PSEHospitalSpace Heat - Gas Boiler | PSEHospitalSpace Heat - Gas Boiler1 | PSEHospitalSpace Heat - Gas Boiler1Existing | PSEHospitalSpace Heat - Gas BoilerBelow Standard - Thermal Efficiency Et = 70%Existing | PSEHospitalSpace Heat - Gas BoilerExisting | PSE | Hospital | Space Heat - Gas Boiler | 1 | Below Standard - Thermal Efficiency Et = 70% | Existing | bar: 2023 to 2050
PSEHospital | PSEHospitalSpace Heat - Gas Boiler | PSEHospitalSpace Heat - Gas Boiler1 | PSEHospitalSpace Heat - Gas Boiler1New | PSEHospitalSpace Heat - Gas BoilerBelow Standard - Thermal Efficiency Et = 70%New | PSEHospitalSpace Heat - Gas BoilerNew | PSE | Hospital | Space Heat - Gas Boiler | 1 | Below Standard - Thermal Efficiency Et = 70% | New | bar: 2023 to 2050
PSELarge Off | PSELarge OffSpace Heat - Gas Boiler | PSELarge OffSpace Heat - Gas Boiler2 | PSELarge OffSpace Heat - Gas Boiler2Existing | PSELarge OffSpace Heat - Gas BoilerFederal Standard 2023 Boiler - Thermal Efficiency Et = 79%Existing | PSELarge OffSpace Heat - Gas BoilerExisting | PSE | Large Off | Space Heat - Gas Boiler | 2 | Federal Standard 2023 Boiler - Thermal Efficiency Et = 79% | Existing | 24.77% | 24.77% | 24.77% | 24.77% | 24.77% | 24.77% | 24.77% | 24.77% | 24.77% | 24.77% | 24.77% | 24.77% | 24.77% | 24.77% | 24.77% | 24.77% | 24.77% | 24.77% | 24.77% | 24.77% | 24.77% | 24.77% | 24.77% | 24.77% | 24.77% | 24.77% | 24.77% | 24.77%
PSELarge Off | PSELarge OffSpace Heat - Gas Boiler | PSELarge OffSpace Heat - Gas Boiler2 | PSELarge OffSpace Heat - Gas Boiler2New | PSELarge OffSpace Heat - Gas BoilerFederal Standard 2023 Boiler - Thermal Efficiency Et = 79%New | PSELarge OffSpace Heat - Gas BoilerNew | PSE | Large Off | Space Heat - Gas Boiler | 2 | Federal Standard 2023 Boiler - Thermal Efficiency Et = 79% | New | 24.77% | 24.77% | 24.77% | 24.77% | 24.77% | 24.77% | 24.77% | 24.77% | 24.77% | 24.77% | 24.77% | 24.77% | 24.77% | 24.77% | 24.77% | 24.77% | 24.77% | 24.77% | 24.77% | 24.77% | 24.77% | 24.77% | 24.77% | 24.77% | 24.77% | 24.77% | 24.77% | 24.77%
PSEXLarge Ret | PSEXLarge RetSpace Heat - Gas Boiler | PSEXLarge RetSpace Heat - Gas Boiler2 | PSEXLarge RetSpace Heat - Gas Boiler2Existing | PSEXLarge RetSpace Heat - Gas BoilerFederal Standard 2023 Boiler - Thermal Efficiency Et = 79%Existing | PSEXLarge RetSpace Heat - Gas BoilerExisting | PSE | XLarge Ret | Space Heat - Gas Boiler | 2 | Federal Standard 2023 Boiler - Thermal Efficiency Et = 79% | Existing | 24.77% | 24.77% | 24.77% | 24.77% | 24.77% | 24.77% | 24.77% | 24.77% | 24.77% | 24.77% | 24.77% | 24.77% | 24.77% | 24.77% | 24.77% | 24.77% | 24.77% | 24.77% | 24.77% | 24.77% | 24.77% | 24.77% | 24.77% | 24.77% | 24.77% | 24.77% | 24.77% | 24.77%
PSEXLarge Ret | PSEXLarge RetSpace Heat - Gas Boiler | PSEXLarge RetSpace Heat - Gas Boiler2 | PSEXLarge RetSpace Heat - Gas Boiler2New | PSEXLarge RetSpace Heat - Gas BoilerFederal Standard 2023 Boiler - Thermal Efficiency Et = 79%New | PSEXLarge RetSpace Heat - Gas BoilerNew | PSE | XLarge Ret | Space Heat - Gas Boiler | 2 | Federal Standard 2023 Boiler - Thermal Efficiency Et = 79% | New | 24.77% | 24.77% | 24.77% | 24.77% | 24.77% | 24.77% | 24.77% | 24.77% | 24.77% | 24.77% | 24.77% | 24.77% | 24.77% | 24.77% | 24.77% | 24.77% | 24.77% | 24.77% | 24.77% | 24.77% | 24.77% | 24.77% | 24.77% | 24.77% | 24.77% | 24.77% | 24.77% | 24.77%
PSELodging | PSELodgingSpace Heat - Gas Boiler | PSELodgingSpace Heat - Gas Boiler2 | PSELodgingSpace Heat - Gas Boiler2Existing | PSELodgingSpace Heat - Gas BoilerFederal Standard 2023 Boiler - Thermal Efficiency Et = 79%Existing | PSELodgingSpace Heat - Gas BoilerExisting | PSE | Lodging | Space Heat - Gas Boiler | 2 | Federal Standard 2023 Boiler - Thermal Efficiency Et = 79% | Existing | 24.77% | 24.77% | 24.77% | 24.77% | 24.77% | 24.77% | 24.77% | 24.77% | 24.77% | 24.77% | 24.77% | 24.77% | 24.77% | 24.77% | 24.77% | 24.77% | 24.77% | 24.77% | 24.77% | 24.77% | 24.77% | 24.77% | 24.77% | 24.77% | 24.77% | 24.77% | 24.77% | 24.77%
PSELodging | PSELodgingSpace Heat - Gas Boiler | PSELodgingSpace Heat - Gas Boiler2 | PSELodgingSpace Heat - Gas Boiler2New | PSELodgingSpace Heat - Gas BoilerFederal Standard 2023 Boiler - Thermal Efficiency Et = 79%New | PSELodgingSpace Heat - Gas BoilerNew | PSE | Lodging | Space Heat - Gas Boiler | 2 | Federal Standard 2023 Boiler - Thermal Efficiency Et = 79% | New | 24.77% | 24.77% | 24.77% | 24.77% | 24.77% | 24.77% | 24.77% | 24.77% | 24.77% | 24.77% | 24.77% | 24.77% | 24.77% | 24.77% | 24.77% | 24.77% | 24.77% | 24.77% | 24.77% | 24.77% | 24.77% | 24.77% | 24.77% | 24.77% | 24.77% | 24.77% | 24.77% | 24.77%
PSEHospital | PSEHospitalSpace Heat - Gas Boiler | PSEHospitalSpace Heat - Gas Boiler2 | PSEHospitalSpace Heat - Gas Boiler2Existing | PSEHospitalSpace Heat - Gas BoilerFederal Standard 2023 Boiler - Thermal Efficiency Et = 79%Existing | PSEHospitalSpace Heat - Gas BoilerExisting | PSE | Hospital | Space Heat - Gas Boiler | 2 | Federal Standard 2023 Boiler - Thermal Efficiency Et = 79% | Existing | 24.77% | 24.77% | 24.77% | 24.77% | 24.77% | 24.77% | 24.77% | 24.77% | 24.77% | 24.77% | 24.77% | 24.77% | 24.77% | 24.77% | 24.77% | 24.77% | 24.77% | 24.77% | 24.77% | 24.77% | 24.77% | 24.77% | 24.77% | 24.77% | 24.77% | 24.77% | 24.77% | 24.77%
PSEHospital | PSEHospitalSpace Heat - Gas Boiler | PSEHospitalSpace Heat - Gas Boiler2 | PSEHospitalSpace Heat - Gas Boiler2New | PSEHospitalSpace Heat - Gas BoilerFederal Standard 2023 Boiler - Thermal Efficiency Et = 79%New | PSEHospitalSpace Heat - Gas BoilerNew | PSE | Hospital | Space Heat - Gas Boiler | 2 | Federal Standard 2023 Boiler - Thermal Efficiency Et = 79% | New | 24.77% | 24.77% | 24.77% | 24.77% | 24.77% | 24.77% | 24.77% | 24.77% | 24.77% | 24.77% | 24.77% | 24.77% | 24.77% | 24.77% | 24.77% | 24.77% | 24.77% | 24.77% | 24.77% | 24.77% | 24.77% | 24.77% | 24.77% | 24.77% | 24.77% | 24.77% | 24.77% | 24.77%
PSELarge Off | PSELarge OffSpace Heat - Gas Boiler | PSELarge OffSpace Heat - Gas Boiler3 | PSELarge OffSpace Heat - Gas Boiler3Existing | PSELarge OffSpace Heat - Gas BoilerMarket Standard Boiler >= 300 and <= 2,500 kBtuhExisting | PSELarge OffSpace Heat - Gas BoilerExisting | PSE | Large Off | Space Heat - Gas Boiler | 3 | Market Standard Boiler >= 300 and <= 2,500 kBtuh | Existing | bar: 2023 to 2050
PSELarge Off | PSELarge OffSpace Heat - Gas Boiler | PSELarge OffSpace Heat - Gas Boiler3 | PSELarge OffSpace Heat - Gas Boiler3New | PSELarge OffSpace Heat - Gas BoilerMarket Standard Boiler >= 300 and <= 2,500 kBtuhNew | PSELarge OffSpace Heat - Gas BoilerNew | PSE | Large Off | Space Heat - Gas Boiler | 3 | Market Standard Boiler >= 300 and <= 2,500 kBtuh | New | bar: 2023 to 2050
PSEXLarge Ret | PSEXLarge RetSpace Heat - Gas Boiler | PSEXLarge RetSpace Heat - Gas Boiler3 | PSEXLarge RetSpace Heat - Gas Boiler3Existing | PSEXLarge RetSpace Heat - Gas BoilerMarket Standard Boiler >= 300 and <= 2,500 kBtuhExisting | PSEXLarge RetSpace Heat - Gas BoilerExisting | PSE | XLarge Ret | Space Heat - Gas Boiler | 3 | Market Standard Boiler >= 300 and <= 2,500 kBtuh | Existing | bar: 2023 to 2050
PSEXLarge Ret | PSEXLarge RetSpace Heat - Gas Boiler | PSEXLarge RetSpace Heat - Gas Boiler3 | PSEXLarge RetSpace Heat - Gas Boiler3New | PSEXLarge RetSpace Heat - Gas BoilerMarket Standard Boiler >= 300 and <= 2,500 kBtuhNew | PSEXLarge RetSpace Heat - Gas BoilerNew | PSE | XLarge Ret | Space Heat - Gas Boiler | 3 | Market Standard Boiler >= 300 and <= 2,500 kBtuh | New | bar: 2023 to 2050
PSELodging | PSELodgingSpace Heat - Gas Boiler | PSELodgingSpace Heat - Gas Boiler3 | PSELodgingSpace Heat - Gas Boiler3Existing | PSELodgingSpace Heat - Gas BoilerMarket Standard Boiler >= 300 and <= 2,500 kBtuhExisting | PSELodgingSpace Heat - Gas BoilerExisting | PSE | Lodging | Space Heat - Gas Boiler | 3 | Market Standard Boiler >= 300 and <= 2,500 kBtuh | Existing | bar: 2023 to 2050
PSELodging | PSELodgingSpace Heat - Gas Boiler | PSELodgingSpace Heat - Gas Boiler3 | PSELodgingSpace Heat - Gas Boiler3New | PSELodgingSpace Heat - Gas BoilerMarket Standard Boiler >= 300 and <= 2,500 kBtuhNew | PSELodgingSpace Heat - Gas BoilerNew | PSE | Lodging | Space Heat - Gas Boiler | 3 | Market Standard Boiler >= 300 and <= 2,500 kBtuh | New | bar: 2023 to 2050
PSEHospital | PSEHospitalSpace Heat - Gas Boiler | PSEHospitalSpace Heat - Gas Boiler3 | PSEHospitalSpace Heat - Gas Boiler3Existing | PSEHospitalSpace Heat - Gas BoilerMarket Standard Boiler >= 300 and <= 2,500 kBtuhExisting | PSEHospitalSpace Heat - Gas BoilerExisting | PSE | Hospital | Space Heat - Gas Boiler | 3 | Market Standard Boiler >= 300 and <= 2,500 kBtuh | Existing | bar: 2023 to 2050
PSEHospital | PSEHospitalSpace Heat - Gas Boiler | PSEHospitalSpace Heat - Gas Boiler3 | PSEHospitalSpace Heat - Gas Boiler3New | PSEHospitalSpace Heat - Gas BoilerMarket Standard Boiler >= 300 and <= 2,500 kBtuhNew | PSEHospitalSpace Heat - Gas BoilerNew | PSE | Hospital | Space Heat - Gas Boiler | 3 | Market Standard Boiler >= 300 and <= 2,500 kBtuh | New | bar: 2023 to 2050
PSELarge Off | PSELarge OffSpace Heat - Gas Boiler | PSELarge OffSpace Heat - Gas Boiler4 | PSELarge OffSpace Heat - Gas Boiler4Existing | PSELarge OffSpace Heat - Gas BoilerHigh Efficiency - Thermal Efficiency Et = 85%Existing | PSELarge OffSpace Heat - Gas BoilerExisting | PSE | Large Off | Space Heat - Gas Boiler | 4 | High Efficiency - Thermal Efficiency Et = 85% | Existing | 35.44% | 35.44% | 35.44% | 35.44% | 35.44% | 35.44% | 35.44% | 35.44% | 35.44% | 35.44% | 35.44% | 35.44% | 35.44% | 35.44% | 35.44% | 35.44% | 35.44% | 35.44% | 35.44% | 35.44% | 35.44% | 35.44% | 35.44% | 35.44% | 35.44% | 35.44% | 35.44% | 35.44%
PSELarge Off | PSELarge OffSpace Heat - Gas Boiler | PSELarge OffSpace Heat - Gas Boiler4 | PSELarge OffSpace Heat - Gas Boiler4New | PSELarge OffSpace Heat - Gas BoilerHigh Efficiency - Thermal Efficiency Et = 85%New | PSELarge OffSpace Heat - Gas BoilerNew | PSE | Large Off | Space Heat - Gas Boiler | 4 | High Efficiency - Thermal Efficiency Et = 85% | New | 35.44% | 35.44% | 35.44% | 35.44% | 35.44% | 35.44% | 35.44% | 35.44% | 35.44% | 35.44% | 35.44% | 35.44% | 35.44% | 35.44% | 35.44% | 35.44% | 35.44% | 35.44% | 35.44% | 35.44% | 35.44% | 35.44% | 35.44% | 35.44% | 35.44% | 35.44% | 35.44% | 35.44%
PSEXLarge Ret | PSEXLarge RetSpace Heat - Gas Boiler | PSEXLarge RetSpace Heat - Gas Boiler4 | PSEXLarge RetSpace Heat - Gas Boiler4Existing | PSEXLarge RetSpace Heat - Gas BoilerHigh Efficiency - Thermal Efficiency Et = 85%Existing | PSEXLarge RetSpace Heat - Gas BoilerExisting | PSE | XLarge Ret | Space Heat - Gas Boiler | 4 | High Efficiency - Thermal Efficiency Et = 85% | Existing | 35.44% | 35.44% | 35.44% | 35.44% | 35.44% | 35.44% | 35.44% | 35.44% | 35.44% | 35.44% | 35.44% | 35.44% | 35.44% | 35.44% | 35.44% | 35.44% | 35.44% | 35.44% | 35.44% | 35.44% | 35.44% | 35.44% | 35.44% | 35.44% | 35.44% | 35.44% | 35.44% | 35.44%
PSEXLarge Ret | PSEXLarge RetSpace Heat - Gas Boiler | PSEXLarge RetSpace Heat - Gas Boiler4 | PSEXLarge RetSpace Heat - Gas Boiler4New | PSEXLarge RetSpace Heat - Gas BoilerHigh Efficiency - Thermal Efficiency Et = 85%New | PSEXLarge RetSpace Heat - Gas BoilerNew | PSE | XLarge Ret | Space Heat - Gas Boiler | 4 | High Efficiency - Thermal Efficiency Et = 85% | New | 35.44% | 35.44% | 35.44% | 35.44% | 35.44% | 35.44% | 35.44% | 35.44% | 35.44% | 35.44% | 35.44% | 35.44% | 35.44% | 35.44% | 35.44% | 35.44% | 35.44% | 35.44% | 35.44% | 35.44% | 35.44% | 35.44% | 35.44% | 35.44% | 35.44% | 35.44% | 35.44% | 35.44%
PSELodging | PSELodgingSpace Heat - Gas Boiler | PSELodgingSpace Heat - Gas Boiler4 | PSELodgingSpace Heat - Gas Boiler4Existing | PSELodgingSpace Heat - Gas BoilerHigh Efficiency - Thermal Efficiency Et = 85%Existing | PSELodgingSpace Heat - Gas BoilerExisting | PSE | Lodging | Space Heat - Gas Boiler | 4 | High Efficiency - Thermal Efficiency Et = 85% | Existing | 35.44% | 35.44% | 35.44% | 35.44% | 35.44% | 35.44% | 35.44% | 35.44% | 35.44% | 35.44% | 35.44% | 35.44% | 35.44% | 35.44% | 35.44% | 35.44% | 35.44% | 35.44% | 35.44% | 35.44% | 35.44% | 35.44% | 35.44% | 35.44% | 35.44% | 35.44% | 35.44% | 35.44%
PSELodging | PSELodgingSpace Heat - Gas Boiler | PSELodgingSpace Heat - Gas Boiler4 | PSELodgingSpace Heat - Gas Boiler4New | PSELodgingSpace Heat - Gas BoilerHigh Efficiency - Thermal Efficiency Et = 85%New | PSELodgingSpace Heat - Gas BoilerNew | PSE | Lodging | Space Heat - Gas Boiler | 4 | High Efficiency - Thermal Efficiency Et = 85% | New | 35.44% | 35.44% | 35.44% | 35.44% | 35.44% | 35.44% | 35.44% | 35.44% | 35.44% | 35.44% | 35.44% | 35.44% | 35.44% | 35.44% | 35.44% | 35.44% | 35.44% | 35.44% | 35.44% | 35.44% | 35.44% | 35.44% | 35.44% | 35.44% | 35.44% | 35.44% | 35.44% | 35.44%
PSEHospital | PSEHospitalSpace Heat - Gas Boiler | PSEHospitalSpace Heat - Gas Boiler4 | PSEHospitalSpace Heat - Gas Boiler4Existing | PSEHospitalSpace Heat - Gas BoilerHigh Efficiency - Thermal Efficiency Et = 85%Existing | PSEHospitalSpace Heat - Gas BoilerExisting | PSE | Hospital | Space Heat - Gas Boiler | 4 | High Efficiency - Thermal Efficiency Et = 85% | Existing | 35.44% | 35.44% | 35.44% | 35.44% | 35.44% | 35.44% | 35.44% | 35.44% | 35.44% | 35.44% | 35.44% | 35.44% | 35.44% | 35.44% | 35.44% | 35.44% | 35.44% | 35.44% | 35.44% | 35.44% | 35.44% | 35.44% | 35.44% | 35.44% | 35.44% | 35.44% | 35.44% | 35.44%
PSEHospital | PSEHospitalSpace Heat - Gas Boiler | PSEHospitalSpace Heat - Gas Boiler4 | PSEHospitalSpace Heat - Gas Boiler4New | PSEHospitalSpace Heat - Gas BoilerHigh Efficiency - Thermal Efficiency Et = 85%New | PSEHospitalSpace Heat - Gas BoilerNew | PSE | Hospital | Space Heat - Gas Boiler | 4 | High Efficiency - Thermal Efficiency Et = 85% | New | 35.44% | 35.44% | 35.44% | 35.44% | 35.44% | 35.44% | 35.44% | 35.44% | 35.44% | 35.44% | 35.44% | 35.44% | 35.44% | 35.44% | 35.44% | 35.44% | 35.44% | 35.44% | 35.44% | 35.44% | 35.44% | 35.44% | 35.44% | 35.44% | 35.44% | 35.44% | 35.44% | 35.44%
PSELarge Off | PSELarge OffSpace Heat - Gas Boiler | PSELarge OffSpace Heat - Gas Boiler5 | PSELarge OffSpace Heat - Gas Boiler5Existing | PSELarge OffSpace Heat - Gas BoilerPremium Efficiency - Thermal Efficiency Et = 95%Existing | PSELarge OffSpace Heat - Gas BoilerExisting | PSE | Large Off | Space Heat - Gas Boiler | 5 | Premium Efficiency - Thermal Efficiency Et = 95% | Existing | 39.79% | 39.79% | 39.79% | 39.79% | 39.79% | 39.79% | 39.79% | 39.79% | 39.79% | 39.79% | 39.79% | 39.79% | 39.79% | 39.79% | 39.79% | 39.79% | 39.79% | 39.79% | 39.79% | 39.79% | 39.79% | 39.79% | 39.79% | 39.79% | 39.79% | 39.79% | 39.79% | 39.79%
PSELarge Off | PSELarge OffSpace Heat - Gas Boiler | PSELarge OffSpace Heat - Gas Boiler5 | PSELarge OffSpace Heat - Gas Boiler5New | PSELarge OffSpace Heat - Gas BoilerPremium Efficiency - Thermal Efficiency Et = 95%New | PSELarge OffSpace Heat - Gas BoilerNew | PSE | Large Off | Space Heat - Gas Boiler | 5 | Premium Efficiency - Thermal Efficiency Et = 95% | New | 39.79% | 39.79% | 39.79% | 39.79% | 39.79% | 39.79% | 39.79% | 39.79% | 39.79% | 39.79% | 39.79% | 39.79% | 39.79% | 39.79% | 39.79% | 39.79% | 39.79% | 39.79% | 39.79% | 39.79% | 39.79% | 39.79% | 39.79% | 39.79% | 39.79% | 39.79% | 39.79% | 39.79%
PSEXLarge Ret | PSEXLarge RetSpace Heat - Gas Boiler | PSEXLarge RetSpace Heat - Gas Boiler5 | PSEXLarge RetSpace Heat - Gas Boiler5Existing | PSEXLarge RetSpace Heat - Gas BoilerPremium Efficiency - Thermal Efficiency Et = 95%Existing | PSEXLarge RetSpace Heat - Gas BoilerExisting | PSE | XLarge Ret | Space Heat - Gas Boiler | 5 | Premium Efficiency - Thermal Efficiency Et = 95% | Existing | 39.79% | 39.79% | 39.79% | 39.79% | 39.79% | 39.79% | 39.79% | 39.79% | 39.79% | 39.79% | 39.79% | 39.79% | 39.79% | 39.79% | 39.79% | 39.79% | 39.79% | 39.79% | 39.79% | 39.79% | 39.79% | 39.79% | 39.79% | 39.79% | 39.79% | 39.79% | 39.79% | 39.79%
PSEXLarge Ret | PSEXLarge RetSpace Heat - Gas Boiler | PSEXLarge RetSpace Heat - Gas Boiler5 | PSEXLarge RetSpace Heat - Gas Boiler5New | PSEXLarge RetSpace Heat - Gas BoilerPremium Efficiency - Thermal Efficiency Et = 95%New | PSEXLarge RetSpace Heat - Gas BoilerNew | PSE | XLarge Ret | Space Heat - Gas Boiler | 5 | Premium Efficiency - Thermal Efficiency Et = 95% | New | 39.79% | 39.79% | 39.79% | 39.79% | 39.79% | 39.79% | 39.79% | 39.79% | 39.79% | 39.79% | 39.79% | 39.79% | 39.79% | 39.79% | 39.79% | 39.79% | 39.79% | 39.79% | 39.79% | 39.79% | 39.79% | 39.79% | 39.79% | 39.79% | 39.79% | 39.79% | 39.79% | 39.79%
PSELodging | PSELodgingSpace Heat - Gas Boiler | PSELodgingSpace Heat - Gas Boiler5 | PSELodgingSpace Heat - Gas Boiler5Existing | PSELodgingSpace Heat - Gas BoilerPremium Efficiency - Thermal Efficiency Et = 95%Existing | PSELodgingSpace Heat - Gas BoilerExisting | PSE | Lodging | Space Heat - Gas Boiler | 5 | Premium Efficiency - Thermal Efficiency Et = 95% | Existing | 39.79% | 39.79% | 39.79% | 39.79% | 39.79% | 39.79% | 39.79% | 39.79% | 39.79% | 39.79% | 39.79% | 39.79% | 39.79% | 39.79% | 39.79% | 39.79% | 39.79% | 39.79% | 39.79% | 39.79% | 39.79% | 39.79% | 39.79% | 39.79% | 39.79% | 39.79% | 39.79% | 39.79%
PSELodging | PSELodgingSpace Heat - Gas Boiler | PSELodgingSpace Heat - Gas Boiler5 | PSELodgingSpace Heat - Gas Boiler5New | PSELodgingSpace Heat - Gas BoilerPremium Efficiency - Thermal Efficiency Et = 95%New | PSELodgingSpace Heat - Gas BoilerNew | PSE | Lodging | Space Heat - Gas Boiler | 5 | Premium Efficiency - Thermal Efficiency Et = 95% | New | 39.79% | 39.79% | 39.79% | 39.79% | 39.79% | 39.79% | 39.79% | 39.79% | 39.79% | 39.79% | 39.79% | 39.79% | 39.79% | 39.79% | 39.79% | 39.79% | 39.79% | 39.79% | 39.79% | 39.79% | 39.79% | 39.79% | 39.79% | 39.79% | 39.79% | 39.79% | 39.79% | 39.79%
PSEHospital | PSEHospitalSpace Heat - Gas Boiler | PSEHospitalSpace Heat - Gas Boiler5 | PSEHospitalSpace Heat - Gas Boiler5Existing | PSEHospitalSpace Heat - Gas BoilerPremium Efficiency - Thermal Efficiency Et = 95%Existing | PSEHospitalSpace Heat - Gas BoilerExisting | PSE | Hospital | Space Heat - Gas Boiler | 5 | Premium Efficiency - Thermal Efficiency Et = 95% | Existing | 39.79% | 39.79% | 39.79% | 39.79% | 39.79% | 39.79% | 39.79% | 39.79% | 39.79% | 39.79% | 39.79% | 39.79% | 39.79% | 39.79% | 39.79% | 39.79% | 39.79% | 39.79% | 39.79% | 39.79% | 39.79% | 39.79% | 39.79% | 39.79% | 39.79% | 39.79% | 39.79% | 39.79%
PSEHospital | PSEHospitalSpace Heat - Gas Boiler | PSEHospitalSpace Heat - Gas Boiler5 | PSEHospitalSpace Heat - Gas Boiler5New | PSEHospitalSpace Heat - Gas BoilerPremium Efficiency - Thermal Efficiency Et = 95%New | PSEHospitalSpace Heat - Gas BoilerNew | PSE | Hospital | Space Heat - Gas Boiler | 5 | Premium Efficiency - Thermal Efficiency Et = 95% | New | 39.79% | 39.79% | 39.79% | 39.79% | 39.79% | 39.79% | 39.79% | 39.79% | 39.79% | 39.79% | 39.79% | 39.79% | 39.79% | 39.79% | 39.79% | 39.79% | 39.79% | 39.79% | 39.79% | 39.79% | 39.79% | 39.79% | 39.79% | 39.79% | 39.79% | 39.79% | 39.79% | 39.79%
PSELarge Off | PSELarge OffSpace Heat - Gas Furnace | PSELarge OffSpace Heat - Gas Furnace1 | PSELarge OffSpace Heat - Gas Furnace1Existing | PSELarge OffSpace Heat - Gas FurnaceBelow Standard - 75% AFUE Gas Furnaces (Non-Weatherized)Existing | PSELarge OffSpace Heat - Gas FurnaceExisting | PSE | Large Off | Space Heat - Gas Furnace | 1 | Below Standard - 75% AFUE Gas Furnaces (Non-Weatherized) | Existing | 5.005% | 5.005% | 5.005% | 5.005% | 5.005% | 5.005% | 5.005% | 5.005% | 5.005% | 5.005% | 5.005% | 5.005% | 5.005% | 5.005% | 5.005% | 5.005% | 5.005% | 5.005% | 5.005% | 5.005% | 5.005% | 5.005% | 5.005% | 5.005% | 5.005% | 5.005% | 5.005% | 5.005%
PSELarge Off | PSELarge OffSpace Heat - Gas Furnace | PSELarge OffSpace Heat - Gas Furnace1 | PSELarge OffSpace Heat - Gas Furnace1New | PSELarge OffSpace Heat - Gas FurnaceBelow Standard - 75% AFUE Gas Furnaces (Non-Weatherized)New | PSELarge OffSpace Heat - Gas FurnaceNew | PSE | Large Off | Space Heat - Gas Furnace | 1 | Below Standard - 75% AFUE Gas Furnaces (Non-Weatherized) | New | bar: 2023 to 2050
PSEMedium Off | PSEMedium OffSpace Heat - Gas Furnace | PSEMedium OffSpace Heat - Gas Furnace1 | PSEMedium OffSpace Heat - Gas Furnace1Existing | PSEMedium OffSpace Heat - Gas FurnaceBelow Standard - 75% AFUE Gas Furnaces (Non-Weatherized)Existing | PSEMedium OffSpace Heat - Gas FurnaceExisting | PSE | Medium Off | Space Heat - Gas Furnace | 1 | Below Standard - 75% AFUE Gas Furnaces (Non-Weatherized) | Existing | 5.005% | 5.005% | 5.005% | 5.005% | 5.005% | 5.005% | 5.005% | 5.005% | 5.005% | 5.005% | 5.005% | 5.005% | 5.005% | 5.005% | 5.005% | 5.005% | 5.005% | 5.005% | 5.005% | 5.005% | 5.005% | 5.005% | 5.005% | 5.005% | 5.005% | 5.005% | 5.005% | 5.005%
PSEMedium Off | PSEMedium OffSpace Heat - Gas Furnace | PSEMedium OffSpace Heat - Gas Furnace1 | PSEMedium OffSpace Heat - Gas Furnace1New | PSEMedium OffSpace Heat - Gas FurnaceBelow Standard - 75% AFUE Gas Furnaces (Non-Weatherized)New | PSEMedium OffSpace Heat - Gas FurnaceNew | PSE | Medium Off | Space Heat - Gas Furnace | 1 | Below Standard - 75% AFUE Gas Furnaces (Non-Weatherized) | New | bar: 2023 to 2050
PSESmall Off | PSESmall OffSpace Heat - Gas Furnace | PSESmall OffSpace Heat - Gas Furnace1 | PSESmall OffSpace Heat - Gas Furnace1Existing | PSESmall OffSpace Heat - Gas FurnaceBelow Standard - 75% AFUE Gas Furnaces (Non-Weatherized)Existing | PSESmall OffSpace Heat - Gas FurnaceExisting | PSE | Small Off | Space Heat - Gas Furnace | 1 | Below Standard - 75% AFUE Gas Furnaces (Non-Weatherized) | Existing | 5.005% | 5.005% | 5.005% | 5.005% | 5.005% | 5.005% | 5.005% | 5.005% | 5.005% | 5.005% | 5.005% | 5.005% | 5.005% | 5.005% | 5.005% | 5.005% | 5.005% | 5.005% | 5.005% | 5.005% | 5.005% | 5.005% | 5.005% | 5.005% | 5.005% | 5.005% | 5.005% | 5.005%
PSESmall Off | PSESmall OffSpace Heat - Gas Furnace | PSESmall OffSpace Heat - Gas Furnace1 | PSESmall OffSpace Heat - Gas Furnace1New | PSESmall OffSpace Heat - Gas FurnaceBelow Standard - 75% AFUE Gas Furnaces (Non-Weatherized)New | PSESmall OffSpace Heat - Gas FurnaceNew | PSE | Small Off | Space Heat - Gas Furnace | 1 | Below Standard - 75% AFUE Gas Furnaces (Non-Weatherized) | New | bar: 2023 to 2050
PSEXLarge Ret | PSEXLarge RetSpace Heat - Gas Furnace | PSEXLarge RetSpace Heat - Gas Furnace1 | PSEXLarge RetSpace Heat - Gas Furnace1Existing | PSEXLarge RetSpace Heat - Gas FurnaceBelow Standard - 75% AFUE Gas Furnaces (Non-Weatherized)Existing | PSEXLarge RetSpace Heat - Gas FurnaceExisting | PSE | XLarge Ret | Space Heat - Gas Furnace | 1 | Below Standard - 75% AFUE Gas Furnaces (Non-Weatherized) | Existing | 5.005% | 5.005% | 5.005% | 5.005% | 5.005% | 5.005% | 5.005% | 5.005% | 5.005% | 5.005% | 5.005% | 5.005% | 5.005% | 5.005% | 5.005% | 5.005% | 5.005% | 5.005% | 5.005% | 5.005% | 5.005% | 5.005% | 5.005% | 5.005% | 5.005% | 5.005% | 5.005% | 5.005%
PSEXLarge Ret | PSEXLarge RetSpace Heat - Gas Furnace | PSEXLarge RetSpace Heat - Gas Furnace1 | PSEXLarge RetSpace Heat - Gas Furnace1New | PSEXLarge RetSpace Heat - Gas FurnaceBelow Standard - 75% AFUE Gas Furnaces (Non-Weatherized)New | PSEXLarge RetSpace Heat - Gas FurnaceNew | PSE | XLarge Ret | Space Heat - Gas Furnace | 1 | Below Standard - 75% AFUE Gas Furnaces (Non-Weatherized) | New | bar: 2023 to 2050
PSELarge Ret | PSELarge RetSpace Heat - Gas Furnace | PSELarge RetSpace Heat - Gas Furnace1 | PSELarge RetSpace Heat - Gas Furnace1Existing | PSELarge RetSpace Heat - Gas FurnaceBelow Standard - 75% AFUE Gas Furnaces (Non-Weatherized)Existing | PSELarge RetSpace Heat - Gas FurnaceExisting | PSE | Large Ret | Space Heat - Gas Furnace | 1 | Below Standard - 75% AFUE Gas Furnaces (Non-Weatherized) | Existing | 5.005% | 5.005% | 5.005% | 5.005% | 5.005% | 5.005% | 5.005% | 5.005% | 5.005% | 5.005% | 5.005% | 5.005% | 5.005% | 5.005% | 5.005% | 5.005% | 5.005% | 5.005% | 5.005% | 5.005% | 5.005% | 5.005% | 5.005% | 5.005% | 5.005% | 5.005% | 5.005% | 5.005%
PSELarge Ret | PSELarge RetSpace Heat - Gas Furnace | PSELarge RetSpace Heat - Gas Furnace1 | PSELarge RetSpace Heat - Gas Furnace1New | PSELarge RetSpace Heat - Gas FurnaceBelow Standard - 75% AFUE Gas Furnaces (Non-Weatherized)New | PSELarge RetSpace Heat - Gas FurnaceNew | PSE | Large Ret | Space Heat - Gas Furnace | 1 | Below Standard - 75% AFUE Gas Furnaces (Non-Weatherized) | New | bar: 2023 to 2050
PSEMedium Ret | PSEMedium RetSpace Heat - Gas Furnace | PSEMedium RetSpace Heat - Gas Furnace1 | PSEMedium RetSpace Heat - Gas Furnace1Existing | PSEMedium RetSpace Heat - Gas FurnaceBelow Standard - 75% AFUE Gas Furnaces (Non-Weatherized)Existing | PSEMedium RetSpace Heat - Gas FurnaceExisting | PSE | Medium Ret | Space Heat - Gas Furnace | 1 | Below Standard - 75% AFUE Gas Furnaces (Non-Weatherized) | Existing | 5.005% | 5.005% | 5.005% | 5.005% | 5.005% | 5.005% | 5.005% | 5.005% | 5.005% | 5.005% | 5.005% | 5.005% | 5.005% | 5.005% | 5.005% | 5.005% | 5.005% | 5.005% | 5.005% | 5.005% | 5.005% | 5.005% | 5.005% | 5.005% | 5.005% | 5.005% | 5.005% | 5.005%
PSEMedium Ret | PSEMedium RetSpace Heat - Gas Furnace | PSEMedium RetSpace Heat - Gas Furnace1 | PSEMedium RetSpace Heat - Gas Furnace1New | PSEMedium RetSpace Heat - Gas FurnaceBelow Standard - 75% AFUE Gas Furnaces (Non-Weatherized)New | PSEMedium RetSpace Heat - Gas FurnaceNew | PSE | Medium Ret | Space Heat - Gas Furnace | 1 | Below Standard - 75% AFUE Gas Furnaces (Non-Weatherized) | New | bar: 2023 to 2050
PSESmall Ret | PSESmall RetSpace Heat - Gas Furnace | PSESmall RetSpace Heat - Gas Furnace1 | PSESmall RetSpace Heat - Gas Furnace1Existing | PSESmall RetSpace Heat - Gas FurnaceBelow Standard - 75% AFUE Gas Furnaces (Non-Weatherized)Existing | PSESmall RetSpace Heat - Gas FurnaceExisting | PSE | Small Ret | Space Heat - Gas Furnace | 1 | Below Standard - 75% AFUE Gas Furnaces (Non-Weatherized) | Existing | 5.005% | 5.005% | 5.005% | 5.005% | 5.005% | 5.005% | 5.005% | 5.005% | 5.005% | 5.005% | 5.005% | 5.005% | 5.005% | 5.005% | 5.005% | 5.005% | 5.005% | 5.005% | 5.005% | 5.005% | 5.005% | 5.005% | 5.005% | 5.005% | 5.005% | 5.005% | 5.005% | 5.005%
PSESmall Ret | PSESmall RetSpace Heat - Gas Furnace | PSESmall RetSpace Heat - Gas Furnace1 | PSESmall RetSpace Heat - Gas Furnace1New | PSESmall RetSpace Heat - Gas FurnaceBelow Standard - 75% AFUE Gas Furnaces (Non-Weatherized)New | PSESmall RetSpace Heat - Gas FurnaceNew | PSE | Small Ret | Space Heat - Gas Furnace | 1 | Below Standard - 75% AFUE Gas Furnaces (Non-Weatherized) | New | bar: 2023 to 2050
PSESchool K-12 | PSESchool K-12Space Heat - Gas Furnace | PSESchool K-12Space Heat - Gas Furnace1 | PSESchool K-12Space Heat - Gas Furnace1Existing | PSESchool K-12Space Heat - Gas FurnaceBelow Standard - 75% AFUE Gas Furnaces (Non-Weatherized)Existing | PSESchool K-12Space Heat - Gas FurnaceExisting | PSE | School K-12 | Space Heat - Gas Furnace | 1 | Below Standard - 75% AFUE Gas Furnaces (Non-Weatherized) | Existing | 5.005% | 5.005% | 5.005% | 5.005% | 5.005% | 5.005% | 5.005% | 5.005% | 5.005% | 5.005% | 5.005% | 5.005% | 5.005% | 5.005% | 5.005% | 5.005% | 5.005% | 5.005% | 5.005% | 5.005% | 5.005% | 5.005% | 5.005% | 5.005% | 5.005% | 5.005% | 5.005% | 5.005%
PSESchool K-12 | PSESchool K-12Space Heat - Gas Furnace | PSESchool K-12Space Heat - Gas Furnace1 | PSESchool K-12Space Heat - Gas Furnace1New | PSESchool K-12Space Heat - Gas FurnaceBelow Standard - 75% AFUE Gas Furnaces (Non-Weatherized)New | PSESchool K-12Space Heat - Gas FurnaceNew | PSE | School K-12 | Space Heat - Gas Furnace | 1 | Below Standard - 75% AFUE Gas Furnaces (Non-Weatherized) | New | bar: 2023 to 2050
PSEUniversity | PSEUniversitySpace Heat - Gas Furnace | PSEUniversitySpace Heat - Gas Furnace1 | PSEUniversitySpace Heat - Gas Furnace1Existing | PSEUniversitySpace Heat - Gas FurnaceBelow Standard - 75% AFUE Gas Furnaces (Non-Weatherized)Existing | PSEUniversitySpace Heat - Gas FurnaceExisting | PSE | University | Space Heat - Gas Furnace | 1 | Below Standard - 75% AFUE Gas Furnaces (Non-Weatherized) | Existing | 5.005% | 5.005% | 5.005% | 5.005% | 5.005% | 5.005% | 5.005% | 5.005% | 5.005% | 5.005% | 5.005% | 5.005% | 5.005% | 5.005% | 5.005% | 5.005% | 5.005% | 5.005% | 5.005% | 5.005% | 5.005% | 5.005% | 5.005% | 5.005% | 5.005% | 5.005% | 5.005% | 5.005%
PSEUniversity | PSEUniversitySpace Heat - Gas Furnace | PSEUniversitySpace Heat - Gas Furnace1 | PSEUniversitySpace Heat - Gas Furnace1New | PSEUniversitySpace Heat - Gas FurnaceBelow Standard - 75% AFUE Gas Furnaces (Non-Weatherized)New | PSEUniversitySpace Heat - Gas FurnaceNew | PSE | University | Space Heat - Gas Furnace | 1 | Below Standard - 75% AFUE Gas Furnaces (Non-Weatherized) | New | bar: 2023 to 2050
PSEWarehouse | PSEWarehouseSpace Heat - Gas Furnace | PSEWarehouseSpace Heat - Gas Furnace1 | PSEWarehouseSpace Heat - Gas Furnace1Existing | PSEWarehouseSpace Heat - Gas FurnaceBelow Standard - 75% AFUE Gas Furnaces (Non-Weatherized)Existing | PSEWarehouseSpace Heat - Gas FurnaceExisting | PSE | Warehouse | Space Heat - Gas Furnace | 1 | Below Standard - 75% AFUE Gas Furnaces (Non-Weatherized) | Existing | 5.005% | 5.005% | 5.005% | 5.005% | 5.005% | 5.005% | 5.005% | 5.005% | 5.005% | 5.005% | 5.005% | 5.005% | 5.005% | 5.005% | 5.005% | 5.005% | 5.005% | 5.005% | 5.005% | 5.005% | 5.005% | 5.005% | 5.005% | 5.005% | 5.005% | 5.005% | 5.005% | 5.005%
PSEWarehouse | PSEWarehouseSpace Heat - Gas Furnace | PSEWarehouseSpace Heat - Gas Furnace1 | PSEWarehouseSpace Heat - Gas Furnace1New | PSEWarehouseSpace Heat - Gas FurnaceBelow Standard - 75% AFUE Gas Furnaces (Non-Weatherized)New | PSEWarehouseSpace Heat - Gas FurnaceNew | PSE | Warehouse | Space Heat - Gas Furnace | 1 | Below Standard - 75% AFUE Gas Furnaces (Non-Weatherized) | New | bar: 2023 to 2050
PSESupermarket | PSESupermarketSpace Heat - Gas Furnace | PSESupermarketSpace Heat - Gas Furnace1 | PSESupermarketSpace Heat - Gas Furnace1Existing | PSESupermarketSpace Heat - Gas FurnaceBelow Standard - 75% AFUE Gas Furnaces (Non-Weatherized)Existing | PSESupermarketSpace Heat - Gas FurnaceExisting | PSE | Supermarket | Space Heat - Gas Furnace | 1 | Below Standard - 75% AFUE Gas Furnaces (Non-Weatherized) | Existing | 5.005% | 5.005% | 5.005% | 5.005% | 5.005% | 5.005% | 5.005% | 5.005% | 5.005% | 5.005% | 5.005% | 5.005% | 5.005% | 5.005% | 5.005% | 5.005% | 5.005% | 5.005% | 5.005% | 5.005% | 5.005% | 5.005% | 5.005% | 5.005% | 5.005% | 5.005% | 5.005% | 5.005%
PSESupermarket | PSESupermarketSpace Heat - Gas Furnace | PSESupermarketSpace Heat - Gas Furnace1 | PSESupermarketSpace Heat - Gas Furnace1New | PSESupermarketSpace Heat - Gas FurnaceBelow Standard - 75% AFUE Gas Furnaces (Non-Weatherized)New | PSESupermarketSpace Heat - Gas FurnaceNew | PSE | Supermarket | Space Heat - Gas Furnace | 1 | Below Standard - 75% AFUE Gas Furnaces (Non-Weatherized) | New | bar: 2023 to 2050
PSEMiniMart | PSEMiniMartSpace Heat - Gas Furnace | PSEMiniMartSpace Heat - Gas Furnace1 | PSEMiniMartSpace Heat - Gas Furnace1Existing | PSEMiniMartSpace Heat - Gas FurnaceBelow Standard - 75% AFUE Gas Furnaces (Non-Weatherized)Existing | PSEMiniMartSpace Heat - Gas FurnaceExisting | PSE | MiniMart | Space Heat - Gas Furnace | 1 | Below Standard - 75% AFUE Gas Furnaces (Non-Weatherized) | Existing | 5.005% | 5.005% | 5.005% | 5.005% | 5.005% | 5.005% | 5.005% | 5.005% | 5.005% | 5.005% | 5.005% | 5.005% | 5.005% | 5.005% | 5.005% | 5.005% | 5.005% | 5.005% | 5.005% | 5.005% | 5.005% | 5.005% | 5.005% | 5.005% | 5.005% | 5.005% | 5.005% | 5.005%
PSEMiniMart | PSEMiniMartSpace Heat - Gas Furnace | PSEMiniMartSpace Heat - Gas Furnace1 | PSEMiniMartSpace Heat - Gas Furnace1New | PSEMiniMartSpace Heat - Gas FurnaceBelow Standard - 75% AFUE Gas Furnaces (Non-Weatherized)New | PSEMiniMartSpace Heat - Gas FurnaceNew | PSE | MiniMart | Space Heat - Gas Furnace | 1 | Below Standard - 75% AFUE Gas Furnaces (Non-Weatherized) | New | bar: 2023 to 2050
PSERestaurant | PSERestaurantSpace Heat - Gas Furnace | PSERestaurantSpace Heat - Gas Furnace1 | PSERestaurantSpace Heat - Gas Furnace1Existing | PSERestaurantSpace Heat - Gas FurnaceBelow Standard - 75% AFUE Gas Furnaces (Non-Weatherized)Existing | PSERestaurantSpace Heat - Gas FurnaceExisting | PSE | Restaurant | Space Heat - Gas Furnace | 1 | Below Standard - 75% AFUE Gas Furnaces (Non-Weatherized) | Existing | 5.005% | 5.005% | 5.005% | 5.005% | 5.005% | 5.005% | 5.005% | 5.005% | 5.005% | 5.005% | 5.005% | 5.005% | 5.005% | 5.005% | 5.005% | 5.005% | 5.005% | 5.005% | 5.005% | 5.005% | 5.005% | 5.005% | 5.005% | 5.005% | 5.005% | 5.005% | 5.005% | 5.005%
PSERestaurant | PSERestaurantSpace Heat - Gas Furnace | PSERestaurantSpace Heat - Gas Furnace1 | PSERestaurantSpace Heat - Gas Furnace1New | PSERestaurantSpace Heat - Gas FurnaceBelow Standard - 75% AFUE Gas Furnaces (Non-Weatherized)New | PSERestaurantSpace Heat - Gas FurnaceNew | PSE | Restaurant | Space Heat - Gas Furnace | 1 | Below Standard - 75% AFUE Gas Furnaces (Non-Weatherized) | New | bar: 2023 to 2050
PSELodging | PSELodgingSpace Heat - Gas Furnace | PSELodgingSpace Heat - Gas Furnace1 | PSELodgingSpace Heat - Gas Furnace1Existing | PSELodgingSpace Heat - Gas FurnaceBelow Standard - 75% AFUE Gas Furnaces (Non-Weatherized)Existing | PSELodgingSpace Heat - Gas FurnaceExisting | PSE | Lodging | Space Heat - Gas Furnace | 1 | Below Standard - 75% AFUE Gas Furnaces (Non-Weatherized) | Existing | 5.005% | 5.005% | 5.005% | 5.005% | 5.005% | 5.005% | 5.005% | 5.005% | 5.005% | 5.005% | 5.005% | 5.005% | 5.005% | 5.005% | 5.005% | 5.005% | 5.005% | 5.005% | 5.005% | 5.005% | 5.005% | 5.005% | 5.005% | 5.005% | 5.005% | 5.005% | 5.005% | 5.005%
PSELodging | PSELodgingSpace Heat - Gas Furnace | PSELodgingSpace Heat - Gas Furnace1 | PSELodgingSpace Heat - Gas Furnace1New | PSELodgingSpace Heat - Gas FurnaceBelow Standard - 75% AFUE Gas Furnaces (Non-Weatherized)New | PSELodgingSpace Heat - Gas FurnaceNew | PSE | Lodging | Space Heat - Gas Furnace | 1 | Below Standard - 75% AFUE Gas Furnaces (Non-Weatherized) | New | bar: 2023 to 2050
PSEHospital | PSEHospitalSpace Heat - Gas Furnace | PSEHospitalSpace Heat - Gas Furnace1 | PSEHospitalSpace Heat - Gas Furnace1Existing | PSEHospitalSpace Heat - Gas FurnaceBelow Standard - 75% AFUE Gas Furnaces (Non-Weatherized)Existing | PSEHospitalSpace Heat - Gas FurnaceExisting | PSE | Hospital | Space Heat - Gas Furnace | 1 | Below Standard - 75% AFUE Gas Furnaces (Non-Weatherized) | Existing | 5.005% | 5.005% | 5.005% | 5.005% | 5.005% | 5.005% | 5.005% | 5.005% | 5.005% | 5.005% | 5.005% | 5.005% | 5.005% | 5.005% | 5.005% | 5.005% | 5.005% | 5.005% | 5.005% | 5.005% | 5.005% | 5.005% | 5.005% | 5.005% | 5.005% | 5.005% | 5.005% | 5.005%
PSEHospital | PSEHospitalSpace Heat - Gas Furnace | PSEHospitalSpace Heat - Gas Furnace1 | PSEHospitalSpace Heat - Gas Furnace1New | PSEHospitalSpace Heat - Gas FurnaceBelow Standard - 75% AFUE Gas Furnaces (Non-Weatherized)New | PSEHospitalSpace Heat - Gas FurnaceNew | PSE | Hospital | Space Heat - Gas Furnace | 1 | Below Standard - 75% AFUE Gas Furnaces (Non-Weatherized) | New | bar: 2023 to 2050
PSEResidential Care | PSEResidential CareSpace Heat - Gas Furnace | PSEResidential CareSpace Heat - Gas Furnace1 | PSEResidential CareSpace Heat - Gas Furnace1Existing | PSEResidential CareSpace Heat - Gas FurnaceBelow Standard - 75% AFUE Gas Furnaces (Non-Weatherized)Existing | PSEResidential CareSpace Heat - Gas FurnaceExisting | PSE | Residential Care | Space Heat - Gas Furnace | 1 | Below Standard - 75% AFUE Gas Furnaces (Non-Weatherized) | Existing | 5.005% | 5.005% | 5.005% | 5.005% | 5.005% | 5.005% | 5.005% | 5.005% | 5.005% | 5.005% | 5.005% | 5.005% | 5.005% | 5.005% | 5.005% | 5.005% | 5.005% | 5.005% | 5.005% | 5.005% | 5.005% | 5.005% | 5.005% | 5.005% | 5.005% | 5.005% | 5.005% | 5.005%
PSEResidential Care | PSEResidential CareSpace Heat - Gas Furnace | PSEResidential CareSpace Heat - Gas Furnace1 | PSEResidential CareSpace Heat - Gas Furnace1New | PSEResidential CareSpace Heat - Gas FurnaceBelow Standard - 75% AFUE Gas Furnaces (Non-Weatherized)New | PSEResidential CareSpace Heat - Gas FurnaceNew | PSE | Residential Care | Space Heat - Gas Furnace | 1 | Below Standard - 75% AFUE Gas Furnaces (Non-Weatherized) | New | bar: 2023 to 2050
PSEAssembly | PSEAssemblySpace Heat - Gas Furnace | PSEAssemblySpace Heat - Gas Furnace1 | PSEAssemblySpace Heat - Gas Furnace1Existing | PSEAssemblySpace Heat - Gas FurnaceBelow Standard - 75% AFUE Gas Furnaces (Non-Weatherized)Existing | PSEAssemblySpace Heat - Gas FurnaceExisting | PSE | Assembly | Space Heat - Gas Furnace | 1 | Below Standard - 75% AFUE Gas Furnaces (Non-Weatherized) | Existing | 5.005% | 5.005% | 5.005% | 5.005% | 5.005% | 5.005% | 5.005% | 5.005% | 5.005% | 5.005% | 5.005% | 5.005% | 5.005% | 5.005% | 5.005% | 5.005% | 5.005% | 5.005% | 5.005% | 5.005% | 5.005% | 5.005% | 5.005% | 5.005% | 5.005% | 5.005% | 5.005% | 5.005%
PSEAssembly | PSEAssemblySpace Heat - Gas Furnace | PSEAssemblySpace Heat - Gas Furnace1 | PSEAssemblySpace Heat - Gas Furnace1New | PSEAssemblySpace Heat - Gas FurnaceBelow Standard - 75% AFUE Gas Furnaces (Non-Weatherized)New | PSEAssemblySpace Heat - Gas FurnaceNew | PSE | Assembly | Space Heat - Gas Furnace | 1 | Below Standard - 75% AFUE Gas Furnaces (Non-Weatherized) | New | bar: 2023 to 2050
PSEOther | PSEOtherSpace Heat - Gas Furnace | PSEOtherSpace Heat - Gas Furnace1 | PSEOtherSpace Heat - Gas Furnace1Existing | PSEOtherSpace Heat - Gas FurnaceBelow Standard - 75% AFUE Gas Furnaces (Non-Weatherized)Existing | PSEOtherSpace Heat - Gas FurnaceExisting | PSE | Other | Space Heat - Gas Furnace | 1 | Below Standard - 75% AFUE Gas Furnaces (Non-Weatherized) | Existing | 5.005% | 5.005% | 5.005% | 5.005% | 5.005% | 5.005% | 5.005% | 5.005% | 5.005% | 5.005% | 5.005% | 5.005% | 5.005% | 5.005% | 5.005% | 5.005% | 5.005% | 5.005% | 5.005% | 5.005% | 5.005% | 5.005% | 5.005% | 5.005% | 5.005% | 5.005% | 5.005% | 5.005%
PSEOther | PSEOtherSpace Heat - Gas Furnace | PSEOtherSpace Heat - Gas Furnace1 | PSEOtherSpace Heat - Gas Furnace1New | PSEOtherSpace Heat - Gas FurnaceBelow Standard - 75% AFUE Gas Furnaces (Non-Weatherized)New | PSEOtherSpace Heat - Gas FurnaceNew | PSE | Other | Space Heat - Gas Furnace | 1 | Below Standard - 75% AFUE Gas Furnaces (Non-Weatherized) | New | bar: 2023 to 2050
PSELarge Off | PSELarge OffSpace Heat - Gas Furnace | PSELarge OffSpace Heat - Gas Furnace2 | PSELarge OffSpace Heat - Gas Furnace2Existing | PSELarge OffSpace Heat - Gas FurnaceFederal Standard 2016 Furnace - 80% AFUEExisting | PSELarge OffSpace Heat - Gas FurnaceExisting | PSE | Large Off | Space Heat - Gas Furnace | 2 | Federal Standard 2016 Furnace - 80% AFUE | Existing | 38.39% | 38.39% | 38.39% | 38.39% | 38.39% | 38.39% | 38.39% | 38.39% | 38.39% | 38.39% | 38.39% | 38.39% | 38.39% | 38.39% | 38.39% | 38.39% | 38.39% | 38.39% | 38.39% | 38.39% | 38.39% | 38.39% | 38.39% | 38.39% | 38.39% | 38.39% | 38.39% | 38.39%
PSELarge Off | PSELarge OffSpace Heat - Gas Furnace | PSELarge OffSpace Heat - Gas Furnace2 | PSELarge OffSpace Heat - Gas Furnace2New | PSELarge OffSpace Heat - Gas FurnaceFederal Standard 2016 Furnace - 80% AFUENew | PSELarge OffSpace Heat - Gas FurnaceNew | PSE | Large Off | Space Heat - Gas Furnace | 2 | Federal Standard 2016 Furnace - 80% AFUE | New | 43.37% | 43.37% | 43.37% | 43.37% | 43.37% | 43.37% | 43.37% | 43.37% | 43.37% | 43.37% | 43.37% | 43.37% | 43.37% | 43.37% | 43.37% | 43.37% | 43.37% | 43.37% | 43.37% | 43.37% | 43.37% | 43.37% | 43.37% | 43.37% | 43.37% | 43.37% | 43.37% | 43.37%
PSEMedium Off | PSEMedium OffSpace Heat - Gas Furnace | PSEMedium OffSpace Heat - Gas Furnace2 | PSEMedium OffSpace Heat - Gas Furnace2Existing | PSEMedium OffSpace Heat - Gas FurnaceFederal Standard 2016 Furnace - 80% AFUEExisting | PSEMedium OffSpace Heat - Gas FurnaceExisting | PSE | Medium Off | Space Heat - Gas Furnace | 2 | Federal Standard 2016 Furnace - 80% AFUE | Existing | 38.39% | 38.39% | 38.39% | 38.39% | 38.39% | 38.39% | 38.39% | 38.39% | 38.39% | 38.39% | 38.39% | 38.39% | 38.39% | 38.39% | 38.39% | 38.39% | 38.39% | 38.39% | 38.39% | 38.39% | 38.39% | 38.39% | 38.39% | 38.39% | 38.39% | 38.39% | 38.39% | 38.39%
PSEMedium Off | PSEMedium OffSpace Heat - Gas Furnace | PSEMedium OffSpace Heat - Gas Furnace2 | PSEMedium OffSpace Heat - Gas Furnace2New | PSEMedium OffSpace Heat - Gas FurnaceFederal Standard 2016 Furnace - 80% AFUENew | PSEMedium OffSpace Heat - Gas FurnaceNew | PSE | Medium Off | Space Heat - Gas Furnace | 2 | Federal Standard 2016 Furnace - 80% AFUE | New | 43.37% | 43.37% | 43.37% | 43.37% | 43.37% | 43.37% | 43.37% | 43.37% | 43.37% | 43.37% | 43.37% | 43.37% | 43.37% | 43.37% | 43.37% | 43.37% | 43.37% | 43.37% | 43.37% | 43.37% | 43.37% | 43.37% | 43.37% | 43.37% | 43.37% | 43.37% | 43.37% | 43.37%
PSESmall Off | PSESmall OffSpace Heat - Gas Furnace | PSESmall OffSpace Heat - Gas Furnace2 | PSESmall OffSpace Heat - Gas Furnace2Existing | PSESmall OffSpace Heat - Gas FurnaceFederal Standard 2016 Furnace - 80% AFUEExisting | PSESmall OffSpace Heat - Gas FurnaceExisting | PSE | Small Off | Space Heat - Gas Furnace | 2 | Federal Standard 2016 Furnace - 80% AFUE | Existing | 38.39% | 38.39% | 38.39% | 38.39% | 38.39% | 38.39% | 38.39% | 38.39% | 38.39% | 38.39% | 38.39% | 38.39% | 38.39% | 38.39% | 38.39% | 38.39% | 38.39% | 38.39% | 38.39% | 38.39% | 38.39% | 38.39% | 38.39% | 38.39% | 38.39% | 38.39% | 38.39% | 38.39%
PSESmall Off | PSESmall OffSpace Heat - Gas Furnace | PSESmall OffSpace Heat - Gas Furnace2 | PSESmall OffSpace Heat - Gas Furnace2New | PSESmall OffSpace Heat - Gas FurnaceFederal Standard 2016 Furnace - 80% AFUENew | PSESmall OffSpace Heat - Gas FurnaceNew | PSE | Small Off | Space Heat - Gas Furnace | 2 | Federal Standard 2016 Furnace - 80% AFUE | New | 43.37% | 43.37% | 43.37% | 43.37% | 43.37% | 43.37% | 43.37% | 43.37% | 43.37% | 43.37% | 43.37% | 43.37% | 43.37% | 43.37% | 43.37% | 43.37% | 43.37% | 43.37% | 43.37% | 43.37% | 43.37% | 43.37% | 43.37% | 43.37% | 43.37% | 43.37% | 43.37% | 43.37%
PSEXLarge Ret | PSEXLarge RetSpace Heat - Gas Furnace | PSEXLarge RetSpace Heat - Gas Furnace2 | PSEXLarge RetSpace Heat - Gas Furnace2Existing | PSEXLarge RetSpace Heat - Gas FurnaceFederal Standard 2016 Furnace - 80% AFUEExisting | PSEXLarge RetSpace Heat - Gas FurnaceExisting | PSE | XLarge Ret | Space Heat - Gas Furnace | 2 | Federal Standard 2016 Furnace - 80% AFUE | Existing | 38.39% | 38.39% | 38.39% | 38.39% | 38.39% | 38.39% | 38.39% | 38.39% | 38.39% | 38.39% | 38.39% | 38.39% | 38.39% | 38.39% | 38.39% | 38.39% | 38.39% | 38.39% | 38.39% | 38.39% | 38.39% | 38.39% | 38.39% | 38.39% | 38.39% | 38.39% | 38.39% | 38.39%
PSEXLarge Ret | PSEXLarge RetSpace Heat - Gas Furnace | PSEXLarge RetSpace Heat - Gas Furnace2 | PSEXLarge RetSpace Heat - Gas Furnace2New | PSEXLarge RetSpace Heat - Gas FurnaceFederal Standard 2016 Furnace - 80% AFUENew | PSEXLarge RetSpace Heat - Gas FurnaceNew | PSE | XLarge Ret | Space Heat - Gas Furnace | 2 | Federal Standard 2016 Furnace - 80% AFUE | New | 43.37% | 43.37% | 43.37% | 43.37% | 43.37% | 43.37% | 43.37% | 43.37% | 43.37% | 43.37% | 43.37% | 43.37% | 43.37% | 43.37% | 43.37% | 43.37% | 43.37% | 43.37% | 43.37% | 43.37% | 43.37% | 43.37% | 43.37% | 43.37% | 43.37% | 43.37% | 43.37% | 43.37%
PSELarge Ret | PSELarge RetSpace Heat - Gas Furnace | PSELarge RetSpace Heat - Gas Furnace2 | PSELarge RetSpace Heat - Gas Furnace2Existing | PSELarge RetSpace Heat - Gas FurnaceFederal Standard 2016 Furnace - 80% AFUEExisting | PSELarge RetSpace Heat - Gas FurnaceExisting | PSE | Large Ret | Space Heat - Gas Furnace | 2 | Federal Standard 2016 Furnace - 80% AFUE | Existing | 38.39% | 38.39% | 38.39% | 38.39% | 38.39% | 38.39% | 38.39% | 38.39% | 38.39% | 38.39% | 38.39% | 38.39% | 38.39% | 38.39% | 38.39% | 38.39% | 38.39% | 38.39% | 38.39% | 38.39% | 38.39% | 38.39% | 38.39% | 38.39% | 38.39% | 38.39% | 38.39% | 38.39%
PSELarge Ret | PSELarge RetSpace Heat - Gas Furnace | PSELarge RetSpace Heat - Gas Furnace2 | PSELarge RetSpace Heat - Gas Furnace2New | PSELarge RetSpace Heat - Gas FurnaceFederal Standard 2016 Furnace - 80% AFUENew | PSELarge RetSpace Heat - Gas FurnaceNew | PSE | Large Ret | Space Heat - Gas Furnace | 2 | Federal Standard 2016 Furnace - 80% AFUE | New | 43.37% | 43.37% | 43.37% | 43.37% | 43.37% | 43.37% | 43.37% | 43.37% | 43.37% | 43.37% | 43.37% | 43.37% | 43.37% | 43.37% | 43.37% | 43.37% | 43.37% | 43.37% | 43.37% | 43.37% | 43.37% | 43.37% | 43.37% | 43.37% | 43.37% | 43.37% | 43.37% | 43.37%
PSEMedium Ret | PSEMedium RetSpace Heat - Gas Furnace | PSEMedium RetSpace Heat - Gas Furnace2 | PSEMedium RetSpace Heat - Gas Furnace2Existing | PSEMedium RetSpace Heat - Gas FurnaceFederal Standard 2016 Furnace - 80% AFUEExisting | PSEMedium RetSpace Heat - Gas FurnaceExisting | PSE | Medium Ret | Space Heat - Gas Furnace | 2 | Federal Standard 2016 Furnace - 80% AFUE | Existing | 38.39% | 38.39% | 38.39% | 38.39% | 38.39% | 38.39% | 38.39% | 38.39% | 38.39% | 38.39% | 38.39% | 38.39% | 38.39% | 38.39% | 38.39% | 38.39% | 38.39% | 38.39% | 38.39% | 38.39% | 38.39% | 38.39% | 38.39% | 38.39% | 38.39% | 38.39% | 38.39% | 38.39%
PSEMedium Ret | PSEMedium RetSpace Heat - Gas Furnace | PSEMedium RetSpace Heat - Gas Furnace2 | PSEMedium RetSpace Heat - Gas Furnace2New | PSEMedium RetSpace Heat - Gas FurnaceFederal Standard 2016 Furnace - 80% AFUENew | PSEMedium RetSpace Heat - Gas FurnaceNew | PSE | Medium Ret | Space Heat - Gas Furnace | 2 | Federal Standard 2016 Furnace - 80% AFUE | New | 43.37% | 43.37% | 43.37% | 43.37% | 43.37% | 43.37% | 43.37% | 43.37% | 43.37% | 43.37% | 43.37% | 43.37% | 43.37% | 43.37% | 43.37% | 43.37% | 43.37% | 43.37% | 43.37% | 43.37% | 43.37% | 43.37% | 43.37% | 43.37% | 43.37% | 43.37% | 43.37% | 43.37%
PSESmall Ret | PSESmall RetSpace Heat - Gas Furnace | PSESmall RetSpace Heat - Gas Furnace2 | PSESmall RetSpace Heat - Gas Furnace2Existing | PSESmall RetSpace Heat - Gas FurnaceFederal Standard 2016 Furnace - 80% AFUEExisting | PSESmall RetSpace Heat - Gas FurnaceExisting | PSE | Small Ret | Space Heat - Gas Furnace | 2 | Federal Standard 2016 Furnace - 80% AFUE | Existing | 38.39% | 38.39% | 38.39% | 38.39% | 38.39% | 38.39% | 38.39% | 38.39% | 38.39% | 38.39% | 38.39% | 38.39% | 38.39% | 38.39% | 38.39% | 38.39% | 38.39% | 38.39% | 38.39% | 38.39% | 38.39% | 38.39% | 38.39% | 38.39% | 38.39% | 38.39% | 38.39% | 38.39%
PSESmall Ret | PSESmall RetSpace Heat - Gas Furnace | PSESmall RetSpace Heat - Gas Furnace2 | PSESmall RetSpace Heat - Gas Furnace2New | PSESmall RetSpace Heat - Gas FurnaceFederal Standard 2016 Furnace - 80% AFUENew | PSESmall RetSpace Heat - Gas FurnaceNew | PSE | Small Ret | Space Heat - Gas Furnace | 2 | Federal Standard 2016 Furnace - 80% AFUE | New | 43.37% | 43.37% | 43.37% | 43.37% | 43.37% | 43.37% | 43.37% | 43.37% | 43.37% | 43.37% | 43.37% | 43.37% | 43.37% | 43.37% | 43.37% | 43.37% | 43.37% | 43.37% | 43.37% | 43.37% | 43.37% | 43.37% | 43.37% | 43.37% | 43.37% | 43.37% | 43.37% | 43.37%
PSESchool K-12 | PSESchool K-12Space Heat - Gas Furnace | PSESchool K-12Space Heat - Gas Furnace2 | PSESchool K-12Space Heat - Gas Furnace2Existing | PSESchool K-12Space Heat - Gas FurnaceFederal Standard 2016 Furnace - 80% AFUEExisting | PSESchool K-12Space Heat - Gas FurnaceExisting | PSE | School K-12 | Space Heat - Gas Furnace | 2 | Federal Standard 2016 Furnace - 80% AFUE | Existing | 38.39% | 38.39% | 38.39% | 38.39% | 38.39% | 38.39% | 38.39% | 38.39% | 38.39% | 38.39% | 38.39% | 38.39% | 38.39% | 38.39% | 38.39% | 38.39% | 38.39% | 38.39% | 38.39% | 38.39% | 38.39% | 38.39% | 38.39% | 38.39% | 38.39% | 38.39% | 38.39% | 38.39%
PSESchool K-12 | PSESchool K-12Space Heat - Gas Furnace | PSESchool K-12Space Heat - Gas Furnace2 | PSESchool K-12Space Heat - Gas Furnace2New | PSESchool K-12Space Heat - Gas FurnaceFederal Standard 2016 Furnace - 80% AFUENew | PSESchool K-12Space Heat - Gas FurnaceNew | PSE | School K-12 | Space Heat - Gas Furnace | 2 | Federal Standard 2016 Furnace - 80% AFUE | New | 43.37% | 43.37% | 43.37% | 43.37% | 43.37% | 43.37% | 43.37% | 43.37% | 43.37% | 43.37% | 43.37% | 43.37% | 43.37% | 43.37% | 43.37% | 43.37% | 43.37% | 43.37% | 43.37% | 43.37% | 43.37% | 43.37% | 43.37% | 43.37% | 43.37% | 43.37% | 43.37% | 43.37%
PSEUniversity | PSEUniversitySpace Heat - Gas Furnace | PSEUniversitySpace Heat - Gas Furnace2 | PSEUniversitySpace Heat - Gas Furnace2Existing | PSEUniversitySpace Heat - Gas FurnaceFederal Standard 2016 Furnace - 80% AFUEExisting | PSEUniversitySpace Heat - Gas FurnaceExisting | PSE | University | Space Heat - Gas Furnace | 2 | Federal Standard 2016 Furnace - 80% AFUE | Existing | 38.39% | 38.39% | 38.39% | 38.39% | 38.39% | 38.39% | 38.39% | 38.39% | 38.39% | 38.39% | 38.39% | 38.39% | 38.39% | 38.39% | 38.39% | 38.39% | 38.39% | 38.39% | 38.39% | 38.39% | 38.39% | 38.39% | 38.39% | 38.39% | 38.39% | 38.39% | 38.39% | 38.39%
PSEUniversity | PSEUniversitySpace Heat - Gas Furnace | PSEUniversitySpace Heat - Gas Furnace2 | PSEUniversitySpace Heat - Gas Furnace2New | PSEUniversitySpace Heat - Gas FurnaceFederal Standard 2016 Furnace - 80% AFUENew | PSEUniversitySpace Heat - Gas FurnaceNew | PSE | University | Space Heat - Gas Furnace | 2 | Federal Standard 2016 Furnace - 80% AFUE | New | 43.37% | 43.37% | 43.37% | 43.37% | 43.37% | 43.37% | 43.37% | 43.37% | 43.37% | 43.37% | 43.37% | 43.37% | 43.37% | 43.37% | 43.37% | 43.37% | 43.37% | 43.37% | 43.37% | 43.37% | 43.37% | 43.37% | 43.37% | 43.37% | 43.37% | 43.37% | 43.37% | 43.37%
PSEWarehouse | PSEWarehouseSpace Heat - Gas Furnace | PSEWarehouseSpace Heat - Gas Furnace2 | PSEWarehouseSpace Heat - Gas Furnace2Existing | PSEWarehouseSpace Heat - Gas FurnaceFederal Standard 2016 Furnace - 80% AFUEExisting | PSEWarehouseSpace Heat - Gas FurnaceExisting | PSE | Warehouse | Space Heat - Gas Furnace | 2 | Federal Standard 2016 Furnace - 80% AFUE | Existing | 38.39% | 38.39% | 38.39% | 38.39% | 38.39% | 38.39% | 38.39% | 38.39% | 38.39% | 38.39% | 38.39% | 38.39% | 38.39% | 38.39% | 38.39% | 38.39% | 38.39% | 38.39% | 38.39% | 38.39% | 38.39% | 38.39% | 38.39% | 38.39% | 38.39% | 38.39% | 38.39% | 38.39%
PSEWarehouse | PSEWarehouseSpace Heat - Gas Furnace | PSEWarehouseSpace Heat - Gas Furnace2 | PSEWarehouseSpace Heat - Gas Furnace2New | PSEWarehouseSpace Heat - Gas FurnaceFederal Standard 2016 Furnace - 80% AFUENew | PSEWarehouseSpace Heat - Gas FurnaceNew | PSE | Warehouse | Space Heat - Gas Furnace | 2 | Federal Standard 2016 Furnace - 80% AFUE | New | 43.37% | 43.37% | 43.37% | 43.37% | 43.37% | 43.37% | 43.37% | 43.37% | 43.37% | 43.37% | 43.37% | 43.37% | 43.37% | 43.37% | 43.37% | 43.37% | 43.37% | 43.37% | 43.37% | 43.37% | 43.37% | 43.37% | 43.37% | 43.37% | 43.37% | 43.37% | 43.37% | 43.37%
PSESupermarket | PSESupermarketSpace Heat - Gas Furnace | PSESupermarketSpace Heat - Gas Furnace2 | PSESupermarketSpace Heat - Gas Furnace2Existing | PSESupermarketSpace Heat - Gas FurnaceFederal Standard 2016 Furnace - 80% AFUEExisting | PSESupermarketSpace Heat - Gas FurnaceExisting | PSE | Supermarket | Space Heat - Gas Furnace | 2 | Federal Standard 2016 Furnace - 80% AFUE | Existing | 38.39% | 38.39% | 38.39% | 38.39% | 38.39% | 38.39% | 38.39% | 38.39% | 38.39% | 38.39% | 38.39% | 38.39% | 38.39% | 38.39% | 38.39% | 38.39% | 38.39% | 38.39% | 38.39% | 38.39% | 38.39% | 38.39% | 38.39% | 38.39% | 38.39% | 38.39% | 38.39% | 38.39%
PSESupermarket | PSESupermarketSpace Heat - Gas Furnace | PSESupermarketSpace Heat - Gas Furnace2 | PSESupermarketSpace Heat - Gas Furnace2New | PSESupermarketSpace Heat - Gas FurnaceFederal Standard 2016 Furnace - 80% AFUENew | PSESupermarketSpace Heat - Gas FurnaceNew | PSE | Supermarket | Space Heat - Gas Furnace | 2 | Federal Standard 2016 Furnace - 80% AFUE | New | 43.37% | 43.37% | 43.37% | 43.37% | 43.37% | 43.37% | 43.37% | 43.37% | 43.37% | 43.37% | 43.37% | 43.37% | 43.37% | 43.37% | 43.37% | 43.37% | 43.37% | 43.37% | 43.37% | 43.37% | 43.37% | 43.37% | 43.37% | 43.37% | 43.37% | 43.37% | 43.37% | 43.37%
PSEMiniMart | PSEMiniMartSpace Heat - Gas Furnace | PSEMiniMartSpace Heat - Gas Furnace2 | PSEMiniMartSpace Heat - Gas Furnace2Existing | PSEMiniMartSpace Heat - Gas FurnaceFederal Standard 2016 Furnace - 80% AFUEExisting | PSEMiniMartSpace Heat - Gas FurnaceExisting | PSE | MiniMart | Space Heat - Gas Furnace | 2 | Federal Standard 2016 Furnace - 80% AFUE | Existing | 38.39% | 38.39% | 38.39% | 38.39% | 38.39% | 38.39% | 38.39% | 38.39% | 38.39% | 38.39% | 38.39% | 38.39% | 38.39% | 38.39% | 38.39% | 38.39% | 38.39% | 38.39% | 38.39% | 38.39% | 38.39% | 38.39% | 38.39% | 38.39% | 38.39% | 38.39% | 38.39% | 38.39%
PSEMiniMart | PSEMiniMartSpace Heat - Gas Furnace | PSEMiniMartSpace Heat - Gas Furnace2 | PSEMiniMartSpace Heat - Gas Furnace2New | PSEMiniMartSpace Heat - Gas FurnaceFederal Standard 2016 Furnace - 80% AFUENew | PSEMiniMartSpace Heat - Gas FurnaceNew | PSE | MiniMart | Space Heat - Gas Furnace | 2 | Federal Standard 2016 Furnace - 80% AFUE | New | 43.37% | 43.37% | 43.37% | 43.37% | 43.37% | 43.37% | 43.37% | 43.37% | 43.37% | 43.37% | 43.37% | 43.37% | 43.37% | 43.37% | 43.37% | 43.37% | 43.37% | 43.37% | 43.37% | 43.37% | 43.37% | 43.37% | 43.37% | 43.37% | 43.37% | 43.37% | 43.37% | 43.37%
PSERestaurant | PSERestaurantSpace Heat - Gas Furnace | PSERestaurantSpace Heat - Gas Furnace2 | PSERestaurantSpace Heat - Gas Furnace2Existing | PSERestaurantSpace Heat - Gas FurnaceFederal Standard 2016 Furnace - 80% AFUEExisting | PSERestaurantSpace Heat - Gas FurnaceExisting | PSE | Restaurant | Space Heat - Gas Furnace | 2 | Federal Standard 2016 Furnace - 80% AFUE | Existing | 38.39% | 38.39% | 38.39% | 38.39% | 38.39% | 38.39% | 38.39% | 38.39% | 38.39% | 38.39% | 38.39% | 38.39% | 38.39% | 38.39% | 38.39% | 38.39% | 38.39% | 38.39% | 38.39% | 38.39% | 38.39% | 38.39% | 38.39% | 38.39% | 38.39% | 38.39% | 38.39% | 38.39%
PSERestaurant | PSERestaurantSpace Heat - Gas Furnace | PSERestaurantSpace Heat - Gas Furnace2 | PSERestaurantSpace Heat - Gas Furnace2New | PSERestaurantSpace Heat - Gas FurnaceFederal Standard 2016 Furnace - 80% AFUENew | PSERestaurantSpace Heat - Gas FurnaceNew | PSE | Restaurant | Space Heat - Gas Furnace | 2 | Federal Standard 2016 Furnace - 80% AFUE | New | 43.37% | 43.37% | 43.37% | 43.37% | 43.37% | 43.37% | 43.37% | 43.37% | 43.37% | 43.37% | 43.37% | 43.37% | 43.37% | 43.37% | 43.37% | 43.37% | 43.37% | 43.37% | 43.37% | 43.37% | 43.37% | 43.37% | 43.37% | 43.37% | 43.37% | 43.37% | 43.37% | 43.37%
PSELodging | PSELodgingSpace Heat - Gas Furnace | PSELodgingSpace Heat - Gas Furnace2 | PSELodgingSpace Heat - Gas Furnace2Existing | PSELodgingSpace Heat - Gas FurnaceFederal Standard 2016 Furnace - 80% AFUEExisting | PSELodgingSpace Heat - Gas FurnaceExisting | PSE | Lodging | Space Heat - Gas Furnace | 2 | Federal Standard 2016 Furnace - 80% AFUE | Existing | 38.39% | 38.39% | 38.39% | 38.39% | 38.39% | 38.39% | 38.39% | 38.39% | 38.39% | 38.39% | 38.39% | 38.39% | 38.39% | 38.39% | 38.39% | 38.39% | 38.39% | 38.39% | 38.39% | 38.39% | 38.39% | 38.39% | 38.39% | 38.39% | 38.39% | 38.39% | 38.39% | 38.39%
PSELodging | PSELodgingSpace Heat - Gas Furnace | PSELodgingSpace Heat - Gas Furnace2 | PSELodgingSpace Heat - Gas Furnace2New | PSELodgingSpace Heat - Gas FurnaceFederal Standard 2016 Furnace - 80% AFUENew | PSELodgingSpace Heat - Gas FurnaceNew | PSE | Lodging | Space Heat - Gas Furnace | 2 | Federal Standard 2016 Furnace - 80% AFUE | New | 43.37% | 43.37% | 43.37% | 43.37% | 43.37% | 43.37% | 43.37% | 43.37% | 43.37% | 43.37% | 43.37% | 43.37% | 43.37% | 43.37% | 43.37% | 43.37% | 43.37% | 43.37% | 43.37% | 43.37% | 43.37% | 43.37% | 43.37% | 43.37% | 43.37% | 43.37% | 43.37% | 43.37%
PSEHospital | PSEHospitalSpace Heat - Gas Furnace | PSEHospitalSpace Heat - Gas Furnace2 | PSEHospitalSpace Heat - Gas Furnace2Existing | PSEHospitalSpace Heat - Gas FurnaceFederal Standard 2016 Furnace - 80% AFUEExisting | PSEHospitalSpace Heat - Gas FurnaceExisting | PSE | Hospital | Space Heat - Gas Furnace | 2 | Federal Standard 2016 Furnace - 80% AFUE | Existing | 38.39% | 38.39% | 38.39% | 38.39% | 38.39% | 38.39% | 38.39% | 38.39% | 38.39% | 38.39% | 38.39% | 38.39% | 38.39% | 38.39% | 38.39% | 38.39% | 38.39% | 38.39% | 38.39% | 38.39% | 38.39% | 38.39% | 38.39% | 38.39% | 38.39% | 38.39% | 38.39% | 38.39%
PSEHospital | PSEHospitalSpace Heat - Gas Furnace | PSEHospitalSpace Heat - Gas Furnace2 | PSEHospitalSpace Heat - Gas Furnace2New | PSEHospitalSpace Heat - Gas FurnaceFederal Standard 2016 Furnace - 80% AFUENew | PSEHospitalSpace Heat - Gas FurnaceNew | PSE | Hospital | Space Heat - Gas Furnace | 2 | Federal Standard 2016 Furnace - 80% AFUE | New | 43.37% | 43.37% | 43.37% | 43.37% | 43.37% | 43.37% | 43.37% | 43.37% | 43.37% | 43.37% | 43.37% | 43.37% | 43.37% | 43.37% | 43.37% | 43.37% | 43.37% | 43.37% | 43.37% | 43.37% | 43.37% | 43.37% | 43.37% | 43.37% | 43.37% | 43.37% | 43.37% | 43.37%
PSEResidential Care | PSEResidential CareSpace Heat - Gas Furnace | PSEResidential CareSpace Heat - Gas Furnace2 | PSEResidential CareSpace Heat - Gas Furnace2Existing | PSEResidential CareSpace Heat - Gas FurnaceFederal Standard 2016 Furnace - 80% AFUEExisting | PSEResidential CareSpace Heat - Gas FurnaceExisting | PSE | Residential Care | Space Heat - Gas Furnace | 2 | Federal Standard 2016 Furnace - 80% AFUE | Existing | 38.39% | 38.39% | 38.39% | 38.39% | 38.39% | 38.39% | 38.39% | 38.39% | 38.39% | 38.39% | 38.39% | 38.39% | 38.39% | 38.39% | 38.39% | 38.39% | 38.39% | 38.39% | 38.39% | 38.39% | 38.39% | 38.39% | 38.39% | 38.39% | 38.39% | 38.39% | 38.39% | 38.39%
PSEResidential Care | PSEResidential CareSpace Heat - Gas Furnace | PSEResidential CareSpace Heat - Gas Furnace2 | PSEResidential CareSpace Heat - Gas Furnace2New | PSEResidential CareSpace Heat - Gas FurnaceFederal Standard 2016 Furnace - 80% AFUENew | PSEResidential CareSpace Heat - Gas FurnaceNew | PSE | Residential Care | Space Heat - Gas Furnace | 2 | Federal Standard 2016 Furnace - 80% AFUE | New | 43.37% | 43.37% | 43.37% | 43.37% | 43.37% | 43.37% | 43.37% | 43.37% | 43.37% | 43.37% | 43.37% | 43.37% | 43.37% | 43.37% | 43.37% | 43.37% | 43.37% | 43.37% | 43.37% | 43.37% | 43.37% | 43.37% | 43.37% | 43.37% | 43.37% | 43.37% | 43.37% | 43.37%
PSEAssembly | PSEAssemblySpace Heat - Gas Furnace | PSEAssemblySpace Heat - Gas Furnace2 | PSEAssemblySpace Heat - Gas Furnace2Existing | PSEAssemblySpace Heat - Gas FurnaceFederal Standard 2016 Furnace - 80% AFUEExisting | PSEAssemblySpace Heat - Gas FurnaceExisting | PSE | Assembly | Space Heat - Gas Furnace | 2 | Federal Standard 2016 Furnace - 80% AFUE | Existing | 38.39% | 38.39% | 38.39% | 38.39% | 38.39% | 38.39% | 38.39% | 38.39% | 38.39% | 38.39% | 38.39% | 38.39% | 38.39% | 38.39% | 38.39% | 38.39% | 38.39% | 38.39% | 38.39% | 38.39% | 38.39% | 38.39% | 38.39% | 38.39% | 38.39% | 38.39% | 38.39% | 38.39%
PSEAssembly | PSEAssemblySpace Heat - Gas Furnace | PSEAssemblySpace Heat - Gas Furnace2 | PSEAssemblySpace Heat - Gas Furnace2New | PSEAssemblySpace Heat - Gas FurnaceFederal Standard 2016 Furnace - 80% AFUENew | PSEAssemblySpace Heat - Gas FurnaceNew | PSE | Assembly | Space Heat - Gas Furnace | 2 | Federal Standard 2016 Furnace - 80% AFUE | New | 43.37% | 43.37% | 43.37% | 43.37% | 43.37% | 43.37% | 43.37% | 43.37% | 43.37% | 43.37% | 43.37% | 43.37% | 43.37% | 43.37% | 43.37% | 43.37% | 43.37% | 43.37% | 43.37% | 43.37% | 43.37% | 43.37% | 43.37% | 43.37% | 43.37% | 43.37% | 43.37% | 43.37%
PSEOther | PSEOtherSpace Heat - Gas Furnace | PSEOtherSpace Heat - Gas Furnace2 | PSEOtherSpace Heat - Gas Furnace2Existing | PSEOtherSpace Heat - Gas FurnaceFederal Standard 2016 Furnace - 80% AFUEExisting | PSEOtherSpace Heat - Gas FurnaceExisting | PSE | Other | Space Heat - Gas Furnace | 2 | Federal Standard 2016 Furnace - 80% AFUE | Existing | 38.39% | 38.39% | 38.39% | 38.39% | 38.39% | 38.39% | 38.39% | 38.39% | 38.39% | 38.39% | 38.39% | 38.39% | 38.39% | 38.39% | 38.39% | 38.39% | 38.39% | 38.39% | 38.39% | 38.39% | 38.39% | 38.39% | 38.39% | 38.39% | 38.39% | 38.39% | 38.39% | 38.39%
PSEOther | PSEOtherSpace Heat - Gas Furnace | PSEOtherSpace Heat - Gas Furnace2 | PSEOtherSpace Heat - Gas Furnace2New | PSEOtherSpace Heat - Gas FurnaceFederal Standard 2016 Furnace - 80% AFUENew | PSEOtherSpace Heat - Gas FurnaceNew | PSE | Other | Space Heat - Gas Furnace | 2 | Federal Standard 2016 Furnace - 80% AFUE | New | 43.37% | 43.37% | 43.37% | 43.37% | 43.37% | 43.37% | 43.37% | 43.37% | 43.37% | 43.37% | 43.37% | 43.37% | 43.37% | 43.37% | 43.37% | 43.37% | 43.37% | 43.37% | 43.37% | 43.37% | 43.37% | 43.37% | 43.37% | 43.37% | 43.37% | 43.37% | 43.37% | 43.37%
PSELarge Off | PSELarge OffSpace Heat - Gas Furnace | PSELarge OffSpace Heat - Gas Furnace3 | PSELarge OffSpace Heat - Gas Furnace3Existing | PSELarge OffSpace Heat - Gas FurnaceMarket Standard FurnaceExisting | PSELarge OffSpace Heat - Gas FurnaceExisting | PSE | Large Off | Space Heat - Gas Furnace | 3 | Market Standard Furnace | Existing | bar: 2023 to 2050
PSELarge Off | PSELarge OffSpace Heat - Gas Furnace | PSELarge OffSpace Heat - Gas Furnace3 | PSELarge OffSpace Heat - Gas Furnace3New | PSELarge OffSpace Heat - Gas FurnaceMarket Standard FurnaceNew | PSELarge OffSpace Heat - Gas FurnaceNew | PSE | Large Off | Space Heat - Gas Furnace | 3 | Market Standard Furnace | New | bar: 2023 to 2050
PSEMedium Off | PSEMedium OffSpace Heat - Gas Furnace | PSEMedium OffSpace Heat - Gas Furnace3 | PSEMedium OffSpace Heat - Gas Furnace3Existing | PSEMedium OffSpace Heat - Gas FurnaceMarket Standard FurnaceExisting | PSEMedium OffSpace Heat - Gas FurnaceExisting | PSE | Medium Off | Space Heat - Gas Furnace | 3 | Market Standard Furnace | Existing | bar: 2023 to 2050
PSEMedium Off | PSEMedium OffSpace Heat - Gas Furnace | PSEMedium OffSpace Heat - Gas Furnace3 | PSEMedium OffSpace Heat - Gas Furnace3New | PSEMedium OffSpace Heat - Gas FurnaceMarket Standard FurnaceNew | PSEMedium OffSpace Heat - Gas FurnaceNew | PSE | Medium Off | Space Heat - Gas Furnace | 3 | Market Standard Furnace | New | bar: 2023 to 2050
PSESmall Off | PSESmall OffSpace Heat - Gas Furnace | PSESmall OffSpace Heat - Gas Furnace3 | PSESmall OffSpace Heat - Gas Furnace3Existing | PSESmall OffSpace Heat - Gas FurnaceMarket Standard FurnaceExisting | PSESmall OffSpace Heat - Gas FurnaceExisting | PSE | Small Off | Space Heat - Gas Furnace | 3 | Market Standard Furnace | Existing | bar: 2023 to 2050
PSESmall Off | PSESmall OffSpace Heat - Gas Furnace | PSESmall OffSpace Heat - Gas Furnace3 | PSESmall OffSpace Heat - Gas Furnace3New | PSESmall OffSpace Heat - Gas FurnaceMarket Standard FurnaceNew | PSESmall OffSpace Heat - Gas FurnaceNew | PSE | Small Off | Space Heat - Gas Furnace | 3 | Market Standard Furnace | New | bar: 2023 to 2050
PSEXLarge Ret | PSEXLarge RetSpace Heat - Gas Furnace | PSEXLarge RetSpace Heat - Gas Furnace3 | PSEXLarge RetSpace Heat - Gas Furnace3Existing | PSEXLarge RetSpace Heat - Gas FurnaceMarket Standard FurnaceExisting | PSEXLarge RetSpace Heat - Gas FurnaceExisting | PSE | XLarge Ret | Space Heat - Gas Furnace | 3 | Market Standard Furnace | Existing | bar: 2023 to 2050
PSEXLarge Ret | PSEXLarge RetSpace Heat - Gas Furnace | PSEXLarge RetSpace Heat - Gas Furnace3 | PSEXLarge RetSpace Heat - Gas Furnace3New | PSEXLarge RetSpace Heat - Gas FurnaceMarket Standard FurnaceNew | PSEXLarge RetSpace Heat - Gas FurnaceNew | PSE | XLarge Ret | Space Heat - Gas Furnace | 3 | Market Standard Furnace | New | bar: 2023 to 2050
PSELarge Ret | PSELarge RetSpace Heat - Gas Furnace | PSELarge RetSpace Heat - Gas Furnace3 | PSELarge RetSpace Heat - Gas Furnace3Existing | PSELarge RetSpace Heat - Gas FurnaceMarket Standard FurnaceExisting | PSELarge RetSpace Heat - Gas FurnaceExisting | PSE | Large Ret | Space Heat - Gas Furnace | 3 | Market Standard Furnace | Existing | bar: 2023 to 2050
PSELarge Ret | PSELarge RetSpace Heat - Gas Furnace | PSELarge RetSpace Heat - Gas Furnace3 | PSELarge RetSpace Heat - Gas Furnace3New | PSELarge RetSpace Heat - Gas FurnaceMarket Standard FurnaceNew | PSELarge RetSpace Heat - Gas FurnaceNew | PSE | Large Ret | Space Heat - Gas Furnace | 3 | Market Standard Furnace | New | bar: 2023 to 2050
PSEMedium Ret | PSEMedium RetSpace Heat - Gas Furnace | PSEMedium RetSpace Heat - Gas Furnace3 | PSEMedium RetSpace Heat - Gas Furnace3Existing | PSEMedium RetSpace Heat - Gas FurnaceMarket Standard FurnaceExisting | PSEMedium RetSpace Heat - Gas FurnaceExisting | PSE | Medium Ret | Space Heat - Gas Furnace | 3 | Market Standard Furnace | Existing | bar: 2023 to 2050
PSEMedium Ret | PSEMedium RetSpace Heat - Gas Furnace | PSEMedium RetSpace Heat - Gas Furnace3 | PSEMedium RetSpace Heat - Gas Furnace3New | PSEMedium RetSpace Heat - Gas FurnaceMarket Standard FurnaceNew | PSEMedium RetSpace Heat - Gas FurnaceNew | PSE | Medium Ret | Space Heat - Gas Furnace | 3 | Market Standard Furnace | New | bar: 2023 to 2050
PSESmall Ret | PSESmall RetSpace Heat - Gas Furnace | PSESmall RetSpace Heat - Gas Furnace3 | PSESmall RetSpace Heat - Gas Furnace3Existing | PSESmall RetSpace Heat - Gas FurnaceMarket Standard FurnaceExisting | PSESmall RetSpace Heat - Gas FurnaceExisting | PSE | Small Ret | Space Heat - Gas Furnace | 3 | Market Standard Furnace | Existing | bar: 2023 to 2050
PSESmall Ret | PSESmall RetSpace Heat - Gas Furnace | PSESmall RetSpace Heat - Gas Furnace3 | PSESmall RetSpace Heat - Gas Furnace3New | PSESmall RetSpace Heat - Gas FurnaceMarket Standard FurnaceNew | PSESmall RetSpace Heat - Gas FurnaceNew | PSE | Small Ret | Space Heat - Gas Furnace | 3 | Market Standard Furnace | New | bar: 2023 to 2050
PSESchool K-12 | PSESchool K-12Space Heat - Gas Furnace | PSESchool K-12Space Heat - Gas Furnace3 | PSESchool K-12Space Heat - Gas Furnace3Existing | PSESchool K-12Space Heat - Gas FurnaceMarket Standard FurnaceExisting | PSESchool K-12Space Heat - Gas FurnaceExisting | PSE | School K-12 | Space Heat - Gas Furnace | 3 | Market Standard Furnace | Existing | bar: 2023 to 2050
PSESchool K-12 | PSESchool K-12Space Heat - Gas Furnace | PSESchool K-12Space Heat - Gas Furnace3 | PSESchool K-12Space Heat - Gas Furnace3New | PSESchool K-12Space Heat - Gas FurnaceMarket Standard FurnaceNew | PSESchool K-12Space Heat - Gas FurnaceNew | PSE | School K-12 | Space Heat - Gas Furnace | 3 | Market Standard Furnace | New | bar: 2023 to 2050
PSEUniversity | PSEUniversitySpace Heat - Gas Furnace | PSEUniversitySpace Heat - Gas Furnace3 | PSEUniversitySpace Heat - Gas Furnace3Existing | PSEUniversitySpace Heat - Gas FurnaceMarket Standard FurnaceExisting | PSEUniversitySpace Heat - Gas FurnaceExisting | PSE | University | Space Heat - Gas Furnace | 3 | Market Standard Furnace | Existing | bar: 2023 to 2050
PSEUniversity | PSEUniversitySpace Heat - Gas Furnace | PSEUniversitySpace Heat - Gas Furnace3 | PSEUniversitySpace Heat - Gas Furnace3New | PSEUniversitySpace Heat - Gas FurnaceMarket Standard FurnaceNew | PSEUniversitySpace Heat - Gas FurnaceNew | PSE | University | Space Heat - Gas Furnace | 3 | Market Standard Furnace | New | bar: 2023 to 2050
PSEWarehouse | PSEWarehouseSpace Heat - Gas Furnace | PSEWarehouseSpace Heat - Gas Furnace3 | PSEWarehouseSpace Heat - Gas Furnace3Existing | PSEWarehouseSpace Heat - Gas FurnaceMarket Standard FurnaceExisting | PSEWarehouseSpace Heat - Gas FurnaceExisting | PSE | Warehouse | Space Heat - Gas Furnace | 3 | Market Standard Furnace | Existing | bar: 2023 to 2050
PSEWarehouse | PSEWarehouseSpace Heat - Gas Furnace | PSEWarehouseSpace Heat - Gas Furnace3 | PSEWarehouseSpace Heat - Gas Furnace3New | PSEWarehouseSpace Heat - Gas FurnaceMarket Standard FurnaceNew | PSEWarehouseSpace Heat - Gas FurnaceNew | PSE | Warehouse | Space Heat - Gas Furnace | 3 | Market Standard Furnace | New | bar: 2023 to 2050
PSESupermarket | PSESupermarketSpace Heat - Gas Furnace | PSESupermarketSpace Heat - Gas Furnace3 | PSESupermarketSpace Heat - Gas Furnace3Existing | PSESupermarketSpace Heat - Gas FurnaceMarket Standard FurnaceExisting | PSESupermarketSpace Heat - Gas FurnaceExisting | PSE | Supermarket | Space Heat - Gas Furnace | 3 | Market Standard Furnace | Existing | bar: 2023 to 2050
PSESupermarket | PSESupermarketSpace Heat - Gas Furnace | PSESupermarketSpace Heat - Gas Furnace3 | PSESupermarketSpace Heat - Gas Furnace3New | PSESupermarketSpace Heat - Gas FurnaceMarket Standard FurnaceNew | PSESupermarketSpace Heat - Gas FurnaceNew | PSE | Supermarket | Space Heat - Gas Furnace | 3 | Market Standard Furnace | New | bar: 2023 to 2050
PSEMiniMart | PSEMiniMartSpace Heat - Gas Furnace | PSEMiniMartSpace Heat - Gas Furnace3 | PSEMiniMartSpace Heat - Gas Furnace3Existing | PSEMiniMartSpace Heat - Gas FurnaceMarket Standard FurnaceExisting | PSEMiniMartSpace Heat - Gas FurnaceExisting | PSE | MiniMart | Space Heat - Gas Furnace | 3 | Market Standard Furnace | Existing | bar: 2023 to 2050
PSEMiniMart | PSEMiniMartSpace Heat - Gas Furnace | PSEMiniMartSpace Heat - Gas Furnace3 | PSEMiniMartSpace Heat - Gas Furnace3New | PSEMiniMartSpace Heat - Gas FurnaceMarket Standard FurnaceNew | PSEMiniMartSpace Heat - Gas FurnaceNew | PSE | MiniMart | Space Heat - Gas Furnace | 3 | Market Standard Furnace | New | bar: 2023 to 2050
PSERestaurant | PSERestaurantSpace Heat - Gas Furnace | PSERestaurantSpace Heat - Gas Furnace3 | PSERestaurantSpace Heat - Gas Furnace3Existing | PSERestaurantSpace Heat - Gas FurnaceMarket Standard FurnaceExisting | PSERestaurantSpace Heat - Gas FurnaceExisting | PSE | Restaurant | Space Heat - Gas Furnace | 3 | Market Standard Furnace | Existing | bar: 2023 to 2050
PSERestaurant | PSERestaurantSpace Heat - Gas Furnace | PSERestaurantSpace Heat - Gas Furnace3 | PSERestaurantSpace Heat - Gas Furnace3New | PSERestaurantSpace Heat - Gas FurnaceMarket Standard FurnaceNew | PSERestaurantSpace Heat - Gas FurnaceNew | PSE | Restaurant | Space Heat - Gas Furnace | 3 | Market Standard Furnace | New | bar: 2023 to 2050
PSELodging | PSELodgingSpace Heat - Gas Furnace | PSELodgingSpace Heat - Gas Furnace3 | PSELodgingSpace Heat - Gas Furnace3Existing | PSELodgingSpace Heat - Gas FurnaceMarket Standard FurnaceExisting | PSELodgingSpace Heat - Gas FurnaceExisting | PSE | Lodging | Space Heat - Gas Furnace | 3 | Market Standard Furnace | Existing | bar: 2023 to 2050
PSELodging | PSELodgingSpace Heat - Gas Furnace | PSELodgingSpace Heat - Gas Furnace3 | PSELodgingSpace Heat - Gas Furnace3New | PSELodgingSpace Heat - Gas FurnaceMarket Standard FurnaceNew | PSELodgingSpace Heat - Gas FurnaceNew | PSE | Lodging | Space Heat - Gas Furnace | 3 | Market Standard Furnace | New | bar: 2023 to 2050
PSEHospital | PSEHospitalSpace Heat - Gas Furnace | PSEHospitalSpace Heat - Gas Furnace3 | PSEHospitalSpace Heat - Gas Furnace3Existing | PSEHospitalSpace Heat - Gas FurnaceMarket Standard FurnaceExisting | PSEHospitalSpace Heat - Gas FurnaceExisting | PSE | Hospital | Space Heat - Gas Furnace | 3 | Market Standard Furnace | Existing | bar: 2023 to 2050
PSEHospital | PSEHospitalSpace Heat - Gas Furnace | PSEHospitalSpace Heat - Gas Furnace3 | PSEHospitalSpace Heat - Gas Furnace3New | PSEHospitalSpace Heat - Gas FurnaceMarket Standard FurnaceNew | PSEHospitalSpace Heat - Gas FurnaceNew | PSE | Hospital | Space Heat - Gas Furnace | 3 | Market Standard Furnace | New | bar: 2023 to 2050
PSEResidential Care | PSEResidential CareSpace Heat - Gas Furnace | PSEResidential CareSpace Heat - Gas Furnace3 | PSEResidential CareSpace Heat - Gas Furnace3Existing | PSEResidential CareSpace Heat - Gas FurnaceMarket Standard FurnaceExisting | PSEResidential CareSpace Heat - Gas FurnaceExisting | PSE | Residential Care | Space Heat - Gas Furnace | 3 | Market Standard Furnace | Existing | bar: 2023 to 2050
PSEResidential Care | PSEResidential CareSpace Heat - Gas Furnace | PSEResidential CareSpace Heat - Gas Furnace3 | PSEResidential CareSpace Heat - Gas Furnace3New | PSEResidential CareSpace Heat - Gas FurnaceMarket Standard FurnaceNew | PSEResidential CareSpace Heat - Gas FurnaceNew | PSE | Residential Care | Space Heat - Gas Furnace | 3 | Market Standard Furnace | New | bar: 2023 to 2050
PSEAssembly | PSEAssemblySpace Heat - Gas Furnace | PSEAssemblySpace Heat - Gas Furnace3 | PSEAssemblySpace Heat - Gas Furnace3Existing | PSEAssemblySpace Heat - Gas FurnaceMarket Standard FurnaceExisting | PSEAssemblySpace Heat - Gas FurnaceExisting | PSE | Assembly | Space Heat - Gas Furnace | 3 | Market Standard Furnace | Existing | bar: 2023 to 2050
PSEAssembly | PSEAssemblySpace Heat - Gas Furnace | PSEAssemblySpace Heat - Gas Furnace3 | PSEAssemblySpace Heat - Gas Furnace3New | PSEAssemblySpace Heat - Gas FurnaceMarket Standard FurnaceNew | PSEAssemblySpace Heat - Gas FurnaceNew | PSE | Assembly | Space Heat - Gas Furnace | 3 | Market Standard Furnace | New | bar: 2023 to 2050
PSEOther | PSEOtherSpace Heat - Gas Furnace | PSEOtherSpace Heat - Gas Furnace3 | PSEOtherSpace Heat - Gas Furnace3Existing | PSEOtherSpace Heat - Gas FurnaceMarket Standard FurnaceExisting | PSEOtherSpace Heat - Gas FurnaceExisting | PSE | Other | Space Heat - Gas Furnace | 3 | Market Standard Furnace | Existing | bar: 2023 to 2050
PSEOther | PSEOtherSpace Heat - Gas Furnace | PSEOtherSpace Heat - Gas Furnace3 | PSEOtherSpace Heat - Gas Furnace3New | PSEOtherSpace Heat - Gas FurnaceMarket Standard FurnaceNew | PSEOtherSpace Heat - Gas FurnaceNew | PSE | Other | Space Heat - Gas Furnace | 3 | Market Standard Furnace | New | bar: 2023 to 2050
PSELarge Off | PSELarge OffSpace Heat - Gas Furnace | PSELarge OffSpace Heat - Gas Furnace4 | PSELarge OffSpace Heat - Gas Furnace4Existing | PSELarge OffSpace Heat - Gas FurnaceHigh Efficiency - 92% AFUE Gas Furnaces (Non-Weatherized)Existing | PSELarge OffSpace Heat - Gas FurnaceExisting | PSE | Large Off | Space Heat - Gas Furnace | 4 | High Efficiency - 92% AFUE Gas Furnaces (Non-Weatherized) | Existing | 25.32% | 25.32% | 25.32% | 25.32% | 25.32% | 25.32% | 25.32% | 25.32% | 25.32% | 25.32% | 25.32% | 25.32% | 25.32% | 25.32% | 25.32% | 25.32% | 25.32% | 25.32% | 25.32% | 25.32% | 25.32% | 25.32% | 25.32% | 25.32% | 25.32% | 25.32% | 25.32% | 25.32%
PSELarge Off | PSELarge OffSpace Heat - Gas Furnace | PSELarge OffSpace Heat - Gas Furnace4 | PSELarge OffSpace Heat - Gas Furnace4New | PSELarge OffSpace Heat - Gas FurnaceHigh Efficiency - 92% AFUE Gas Furnaces (Non-Weatherized)New | PSELarge OffSpace Heat - Gas FurnaceNew | PSE | Large Off | Space Heat - Gas Furnace | 4 | High Efficiency - 92% AFUE Gas Furnaces (Non-Weatherized) | New | 25.34% | 25.34% | 25.34% | 25.34% | 25.34% | 25.34% | 25.34% | 25.34% | 25.34% | 25.34% | 25.34% | 25.34% | 25.34% | 25.34% | 25.34% | 25.34% | 25.34% | 25.34% | 25.34% | 25.34% | 25.34% | 25.34% | 25.34% | 25.34% | 25.34% | 25.34% | 25.34% | 25.34%
PSEMedium Off | PSEMedium OffSpace Heat - Gas Furnace | PSEMedium OffSpace Heat - Gas Furnace4 | PSEMedium OffSpace Heat - Gas Furnace4Existing | PSEMedium OffSpace Heat - Gas FurnaceHigh Efficiency - 92% AFUE Gas Furnaces (Non-Weatherized)Existing | PSEMedium OffSpace Heat - Gas FurnaceExisting | PSE | Medium Off | Space Heat - Gas Furnace | 4 | High Efficiency - 92% AFUE Gas Furnaces (Non-Weatherized) | Existing | 25.32% | 25.32% | 25.32% | 25.32% | 25.32% | 25.32% | 25.32% | 25.32% | 25.32% | 25.32% | 25.32% | 25.32% | 25.32% | 25.32% | 25.32% | 25.32% | 25.32% | 25.32% | 25.32% | 25.32% | 25.32% | 25.32% | 25.32% | 25.32% | 25.32% | 25.32% | 25.32% | 25.32%
PSEMedium Off | PSEMedium OffSpace Heat - Gas Furnace | PSEMedium OffSpace Heat - Gas Furnace4 | PSEMedium OffSpace Heat - Gas Furnace4New | PSEMedium OffSpace Heat - Gas FurnaceHigh Efficiency - 92% AFUE Gas Furnaces (Non-Weatherized)New | PSEMedium OffSpace Heat - Gas FurnaceNew | PSE | Medium Off | Space Heat - Gas Furnace | 4 | High Efficiency - 92% AFUE Gas Furnaces (Non-Weatherized) | New | 25.34% | 25.34% | 25.34% | 25.34% | 25.34% | 25.34% | 25.34% | 25.34% | 25.34% | 25.34% | 25.34% | 25.34% | 25.34% | 25.34% | 25.34% | 25.34% | 25.34% | 25.34% | 25.34% | 25.34% | 25.34% | 25.34% | 25.34% | 25.34% | 25.34% | 25.34% | 25.34% | 25.34%
PSESmall Off | PSESmall OffSpace Heat - Gas Furnace | PSESmall OffSpace Heat - Gas Furnace4 | PSESmall OffSpace Heat - Gas Furnace4Existing | PSESmall OffSpace Heat - Gas FurnaceHigh Efficiency - 92% AFUE Gas Furnaces (Non-Weatherized)Existing | PSESmall OffSpace Heat - Gas FurnaceExisting | PSE | Small Off | Space Heat - Gas Furnace | 4 | High Efficiency - 92% AFUE Gas Furnaces (Non-Weatherized) | Existing | 25.32% | 25.32% | 25.32% | 25.32% | 25.32% | 25.32% | 25.32% | 25.32% | 25.32% | 25.32% | 25.32% | 25.32% | 25.32% | 25.32% | 25.32% | 25.32% | 25.32% | 25.32% | 25.32% | 25.32% | 25.32% | 25.32% | 25.32% | 25.32% | 25.32% | 25.32% | 25.32% | 25.32%
PSESmall Off | PSESmall OffSpace Heat - Gas Furnace | PSESmall OffSpace Heat - Gas Furnace4 | PSESmall OffSpace Heat - Gas Furnace4New | PSESmall OffSpace Heat - Gas FurnaceHigh Efficiency - 92% AFUE Gas Furnaces (Non-Weatherized)New | PSESmall OffSpace Heat - Gas FurnaceNew | PSE | Small Off | Space Heat - Gas Furnace | 4 | High Efficiency - 92% AFUE Gas Furnaces (Non-Weatherized) | New | 25.34% | 25.34% | 25.34% | 25.34% | 25.34% | 25.34% | 25.34% | 25.34% | 25.34% | 25.34% | 25.34% | 25.34% | 25.34% | 25.34% | 25.34% | 25.34% | 25.34% | 25.34% | 25.34% | 25.34% | 25.34% | 25.34% | 25.34% | 25.34% | 25.34% | 25.34% | 25.34% | 25.34%
PSEXLarge Ret | PSEXLarge RetSpace Heat - Gas Furnace | PSEXLarge RetSpace Heat - Gas Furnace4 | PSEXLarge RetSpace Heat - Gas Furnace4Existing | PSEXLarge RetSpace Heat - Gas FurnaceHigh Efficiency - 92% AFUE Gas Furnaces (Non-Weatherized)Existing | PSEXLarge RetSpace Heat - Gas FurnaceExisting | PSE | XLarge Ret | Space Heat - Gas Furnace | 4 | High Efficiency - 92% AFUE Gas Furnaces (Non-Weatherized) | Existing | 25.32% | 25.32% | 25.32% | 25.32% | 25.32% | 25.32% | 25.32% | 25.32% | 25.32% | 25.32% | 25.32% | 25.32% | 25.32% | 25.32% | 25.32% | 25.32% | 25.32% | 25.32% | 25.32% | 25.32% | 25.32% | 25.32% | 25.32% | 25.32% | 25.32% | 25.32% | 25.32% | 25.32%
PSEXLarge Ret | PSEXLarge RetSpace Heat - Gas Furnace | PSEXLarge RetSpace Heat - Gas Furnace4 | PSEXLarge RetSpace Heat - Gas Furnace4New | PSEXLarge RetSpace Heat - Gas FurnaceHigh Efficiency - 92% AFUE Gas Furnaces (Non-Weatherized)New | PSEXLarge RetSpace Heat - Gas FurnaceNew | PSE | XLarge Ret | Space Heat - Gas Furnace | 4 | High Efficiency - 92% AFUE Gas Furnaces (Non-Weatherized) | New | 25.34% | 25.34% | 25.34% | 25.34% | 25.34% | 25.34% | 25.34% | 25.34% | 25.34% | 25.34% | 25.34% | 25.34% | 25.34% | 25.34% | 25.34% | 25.34% | 25.34% | 25.34% | 25.34% | 25.34% | 25.34% | 25.34% | 25.34% | 25.34% | 25.34% | 25.34% | 25.34% | 25.34%
PSELarge Ret | PSELarge RetSpace Heat - Gas Furnace | PSELarge RetSpace Heat - Gas Furnace4 | PSELarge RetSpace Heat - Gas Furnace4Existing | PSELarge RetSpace Heat - Gas FurnaceHigh Efficiency - 92% AFUE Gas Furnaces (Non-Weatherized)Existing | PSELarge RetSpace Heat - Gas FurnaceExisting | PSE | Large Ret | Space Heat - Gas Furnace | 4 | High Efficiency - 92% AFUE Gas Furnaces (Non-Weatherized) | Existing | 25.32% | 25.32% | 25.32% | 25.32% | 25.32% | 25.32% | 25.32% | 25.32% | 25.32% | 25.32% | 25.32% | 25.32% | 25.32% | 25.32% | 25.32% | 25.32% | 25.32% | 25.32% | 25.32% | 25.32% | 25.32% | 25.32% | 25.32% | 25.32% | 25.32% | 25.32% | 25.32% | 25.32%
PSELarge Ret | PSELarge RetSpace Heat - Gas Furnace | PSELarge RetSpace Heat - Gas Furnace4 | PSELarge RetSpace Heat - Gas Furnace4New | PSELarge RetSpace Heat - Gas FurnaceHigh Efficiency - 92% AFUE Gas Furnaces (Non-Weatherized)New | PSELarge RetSpace Heat - Gas FurnaceNew | PSE | Large Ret | Space Heat - Gas Furnace | 4 | High Efficiency - 92% AFUE Gas Furnaces (Non-Weatherized) | New | 25.34% | 25.34% | 25.34% | 25.34% | 25.34% | 25.34% | 25.34% | 25.34% | 25.34% | 25.34% | 25.34% | 25.34% | 25.34% | 25.34% | 25.34% | 25.34% | 25.34% | 25.34% | 25.34% | 25.34% | 25.34% | 25.34% | 25.34% | 25.34% | 25.34% | 25.34% | 25.34% | 25.34%
PSEMedium Ret | PSEMedium RetSpace Heat - Gas Furnace | PSEMedium RetSpace Heat - Gas Furnace4 | PSEMedium RetSpace Heat - Gas Furnace4Existing | PSEMedium RetSpace Heat - Gas FurnaceHigh Efficiency - 92% AFUE Gas Furnaces (Non-Weatherized)Existing | PSEMedium RetSpace Heat - Gas FurnaceExisting | PSE | Medium Ret | Space Heat - Gas Furnace | 4 | High Efficiency - 92% AFUE Gas Furnaces (Non-Weatherized) | Existing | 25.32% | 25.32% | 25.32% | 25.32% | 25.32% | 25.32% | 25.32% | 25.32% | 25.32% | 25.32% | 25.32% | 25.32% | 25.32% | 25.32% | 25.32% | 25.32% | 25.32% | 25.32% | 25.32% | 25.32% | 25.32% | 25.32% | 25.32% | 25.32% | 25.32% | 25.32% | 25.32% | 25.32%
PSEMedium Ret | PSEMedium RetSpace Heat - Gas Furnace | PSEMedium RetSpace Heat - Gas Furnace4 | PSEMedium RetSpace Heat - Gas Furnace4New | PSEMedium RetSpace Heat - Gas FurnaceHigh Efficiency - 92% AFUE Gas Furnaces (Non-Weatherized)New | PSEMedium RetSpace Heat - Gas FurnaceNew | PSE | Medium Ret | Space Heat - Gas Furnace | 4 | High Efficiency - 92% AFUE Gas Furnaces (Non-Weatherized) | New | 25.34% | 25.34% | 25.34% | 25.34% | 25.34% | 25.34% | 25.34% | 25.34% | 25.34% | 25.34% | 25.34% | 25.34% | 25.34% | 25.34% | 25.34% | 25.34% | 25.34% | 25.34% | 25.34% | 25.34% | 25.34% | 25.34% | 25.34% | 25.34% | 25.34% | 25.34% | 25.34% | 25.34%
PSESmall Ret | PSESmall RetSpace Heat - Gas Furnace | PSESmall RetSpace Heat - Gas Furnace4 | PSESmall RetSpace Heat - Gas Furnace4Existing | PSESmall RetSpace Heat - Gas FurnaceHigh Efficiency - 92% AFUE Gas Furnaces (Non-Weatherized)Existing | PSESmall RetSpace Heat - Gas FurnaceExisting | PSE | Small Ret | Space Heat - Gas Furnace | 4 | High Efficiency - 92% AFUE Gas Furnaces (Non-Weatherized) | Existing | 25.32% | 25.32% | 25.32% | 25.32% | 25.32% | 25.32% | 25.32% | 25.32% | 25.32% | 25.32% | 25.32% | 25.32% | 25.32% | 25.32% | 25.32% | 25.32% | 25.32% | 25.32% | 25.32% | 25.32% | 25.32% | 25.32% | 25.32% | 25.32% | 25.32% | 25.32% | 25.32% | 25.32%
PSESmall Ret | PSESmall RetSpace Heat - Gas Furnace | PSESmall RetSpace Heat - Gas Furnace4 | PSESmall RetSpace Heat - Gas Furnace4New | PSESmall RetSpace Heat - Gas FurnaceHigh Efficiency - 92% AFUE Gas Furnaces (Non-Weatherized)New | PSESmall RetSpace Heat - Gas FurnaceNew | PSE | Small Ret | Space Heat - Gas Furnace | 4 | High Efficiency - 92% AFUE Gas Furnaces (Non-Weatherized) | New | 25.34% | 25.34% | 25.34% | 25.34% | 25.34% | 25.34% | 25.34% | 25.34% | 25.34% | 25.34% | 25.34% | 25.34% | 25.34% | 25.34% | 25.34% | 25.34% | 25.34% | 25.34% | 25.34% | 25.34% | 25.34% | 25.34% | 25.34% | 25.34% | 25.34% | 25.34% | 25.34% | 25.34%
PSESchool K-12 | PSESchool K-12Space Heat - Gas Furnace | PSESchool K-12Space Heat - Gas Furnace4 | PSESchool K-12Space Heat - Gas Furnace4Existing | PSESchool K-12Space Heat - Gas FurnaceHigh Efficiency - 92% AFUE Gas Furnaces (Non-Weatherized)Existing | PSESchool K-12Space Heat - Gas FurnaceExisting | PSE | School K-12 | Space Heat - Gas Furnace | 4 | High Efficiency - 92% AFUE Gas Furnaces (Non-Weatherized) | Existing | 25.32% | 25.32% | 25.32% | 25.32% | 25.32% | 25.32% | 25.32% | 25.32% | 25.32% | 25.32% | 25.32% | 25.32% | 25.32% | 25.32% | 25.32% | 25.32% | 25.32% | 25.32% | 25.32% | 25.32% | 25.32% | 25.32% | 25.32% | 25.32% | 25.32% | 25.32% | 25.32% | 25.32%
PSESchool K-12 | PSESchool K-12Space Heat - Gas Furnace | PSESchool K-12Space Heat - Gas Furnace4 | PSESchool K-12Space Heat - Gas Furnace4New | PSESchool K-12Space Heat - Gas FurnaceHigh Efficiency - 92% AFUE Gas Furnaces (Non-Weatherized)New | PSESchool K-12Space Heat - Gas FurnaceNew | PSE | School K-12 | Space Heat - Gas Furnace | 4 | High Efficiency - 92% AFUE Gas Furnaces (Non-Weatherized) | New | 25.34% | 25.34% | 25.34% | 25.34% | 25.34% | 25.34% | 25.34% | 25.34% | 25.34% | 25.34% | 25.34% | 25.34% | 25.34% | 25.34% | 25.34% | 25.34% | 25.34% | 25.34% | 25.34% | 25.34% | 25.34% | 25.34% | 25.34% | 25.34% | 25.34% | 25.34% | 25.34% | 25.34%
PSEUniversity | PSEUniversitySpace Heat - Gas Furnace | PSEUniversitySpace Heat - Gas Furnace4 | PSEUniversitySpace Heat - Gas Furnace4Existing | PSEUniversitySpace Heat - Gas FurnaceHigh Efficiency - 92% AFUE Gas Furnaces (Non-Weatherized)Existing | PSEUniversitySpace Heat - Gas FurnaceExisting | PSE | University | Space Heat - Gas Furnace | 4 | High Efficiency - 92% AFUE Gas Furnaces (Non-Weatherized) | Existing | 25.32% | 25.32% | 25.32% | 25.32% | 25.32% | 25.32% | 25.32% | 25.32% | 25.32% | 25.32% | 25.32% | 25.32% | 25.32% | 25.32% | 25.32% | 25.32% | 25.32% | 25.32% | 25.32% | 25.32% | 25.32% | 25.32% | 25.32% | 25.32% | 25.32% | 25.32% | 25.32% | 25.32%
PSEUniversity | PSEUniversitySpace Heat - Gas Furnace | PSEUniversitySpace Heat - Gas Furnace4 | PSEUniversitySpace Heat - Gas Furnace4New | PSEUniversitySpace Heat - Gas FurnaceHigh Efficiency - 92% AFUE Gas Furnaces (Non-Weatherized)New | PSEUniversitySpace Heat - Gas FurnaceNew | PSE | University | Space Heat - Gas Furnace | 4 | High Efficiency - 92% AFUE Gas Furnaces (Non-Weatherized) | New | 25.34% | 25.34% | 25.34% | 25.34% | 25.34% | 25.34% | 25.34% | 25.34% | 25.34% | 25.34% | 25.34% | 25.34% | 25.34% | 25.34% | 25.34% | 25.34% | 25.34% | 25.34% | 25.34% | 25.34% | 25.34% | 25.34% | 25.34% | 25.34% | 25.34% | 25.34% | 25.34% | 25.34%
PSEWarehouse | PSEWarehouseSpace Heat - Gas Furnace | PSEWarehouseSpace Heat - Gas Furnace4 | PSEWarehouseSpace Heat - Gas Furnace4Existing | PSEWarehouseSpace Heat - Gas FurnaceHigh Efficiency - 92% AFUE Gas Furnaces (Non-Weatherized)Existing | PSEWarehouseSpace Heat - Gas FurnaceExisting | PSE | Warehouse | Space Heat - Gas Furnace | 4 | High Efficiency - 92% AFUE Gas Furnaces (Non-Weatherized) | Existing | 25.32% | 25.32% | 25.32% | 25.32% | 25.32% | 25.32% | 25.32% | 25.32% | 25.32% | 25.32% | 25.32% | 25.32% | 25.32% | 25.32% | 25.32% | 25.32% | 25.32% | 25.32% | 25.32% | 25.32% | 25.32% | 25.32% | 25.32% | 25.32% | 25.32% | 25.32% | 25.32% | 25.32%
PSEWarehouse | PSEWarehouseSpace Heat - Gas Furnace | PSEWarehouseSpace Heat - Gas Furnace4 | PSEWarehouseSpace Heat - Gas Furnace4New | PSEWarehouseSpace Heat - Gas FurnaceHigh Efficiency - 92% AFUE Gas Furnaces (Non-Weatherized)New | PSEWarehouseSpace Heat - Gas FurnaceNew | PSE | Warehouse | Space Heat - Gas Furnace | 4 | High Efficiency - 92% AFUE Gas Furnaces (Non-Weatherized) | New | 25.34% | 25.34% | 25.34% | 25.34% | 25.34% | 25.34% | 25.34% | 25.34% | 25.34% | 25.34% | 25.34% | 25.34% | 25.34% | 25.34% | 25.34% | 25.34% | 25.34% | 25.34% | 25.34% | 25.34% | 25.34% | 25.34% | 25.34% | 25.34% | 25.34% | 25.34% | 25.34% | 25.34%
PSESupermarket | PSESupermarketSpace Heat - Gas Furnace | PSESupermarketSpace Heat - Gas Furnace4 | PSESupermarketSpace Heat - Gas Furnace4Existing | PSESupermarketSpace Heat - Gas FurnaceHigh Efficiency - 92% AFUE Gas Furnaces (Non-Weatherized)Existing | PSESupermarketSpace Heat - Gas FurnaceExisting | PSE | Supermarket | Space Heat - Gas Furnace | 4 | High Efficiency - 92% AFUE Gas Furnaces (Non-Weatherized) | Existing | 25.32% | 25.32% | 25.32% | 25.32% | 25.32% | 25.32% | 25.32% | 25.32% | 25.32% | 25.32% | 25.32% | 25.32% | 25.32% | 25.32% | 25.32% | 25.32% | 25.32% | 25.32% | 25.32% | 25.32% | 25.32% | 25.32% | 25.32% | 25.32% | 25.32% | 25.32% | 25.32% | 25.32%
PSESupermarket | PSESupermarketSpace Heat - Gas Furnace | PSESupermarketSpace Heat - Gas Furnace4 | PSESupermarketSpace Heat - Gas Furnace4New | PSESupermarketSpace Heat - Gas FurnaceHigh Efficiency - 92% AFUE Gas Furnaces (Non-Weatherized)New | PSESupermarketSpace Heat - Gas FurnaceNew | PSE | Supermarket | Space Heat - Gas Furnace | 4 | High Efficiency - 92% AFUE Gas Furnaces (Non-Weatherized) | New | 25.34% | 25.34% | 25.34% | 25.34% | 25.34% | 25.34% | 25.34% | 25.34% | 25.34% | 25.34% | 25.34% | 25.34% | 25.34% | 25.34% | 25.34% | 25.34% | 25.34% | 25.34% | 25.34% | 25.34% | 25.34% | 25.34% | 25.34% | 25.34% | 25.34% | 25.34% | 25.34% | 25.34%
PSEMiniMart | PSEMiniMartSpace Heat - Gas Furnace | PSEMiniMartSpace Heat - Gas Furnace4 | PSEMiniMartSpace Heat - Gas Furnace4Existing | PSEMiniMartSpace Heat - Gas FurnaceHigh Efficiency - 92% AFUE Gas Furnaces (Non-Weatherized)Existing | PSEMiniMartSpace Heat - Gas FurnaceExisting | PSE | MiniMart | Space Heat - Gas Furnace | 4 | High Efficiency - 92% AFUE Gas Furnaces (Non-Weatherized) | Existing | 25.32% | 25.32% | 25.32% | 25.32% | 25.32% | 25.32% | 25.32% | 25.32% | 25.32% | 25.32% | 25.32% | 25.32% | 25.32% | 25.32% | 25.32% | 25.32% | 25.32% | 25.32% | 25.32% | 25.32% | 25.32% | 25.32% | 25.32% | 25.32% | 25.32% | 25.32% | 25.32% | 25.32%
PSEMiniMart | PSEMiniMartSpace Heat - Gas Furnace | PSEMiniMartSpace Heat - Gas Furnace4 | PSEMiniMartSpace Heat - Gas Furnace4New | PSEMiniMartSpace Heat - Gas FurnaceHigh Efficiency - 92% AFUE Gas Furnaces (Non-Weatherized)New | PSEMiniMartSpace Heat - Gas FurnaceNew | PSE | MiniMart | Space Heat - Gas Furnace | 4 | High Efficiency - 92% AFUE Gas Furnaces (Non-Weatherized) | New | 25.34% | 25.34% | 25.34% | 25.34% | 25.34% | 25.34% | 25.34% | 25.34% | 25.34% | 25.34% | 25.34% | 25.34% | 25.34% | 25.34% | 25.34% | 25.34% | 25.34% | 25.34% | 25.34% | 25.34% | 25.34% | 25.34% | 25.34% | 25.34% | 25.34% | 25.34% | 25.34% | 25.34%
PSERestaurant | PSERestaurantSpace Heat - Gas Furnace | PSERestaurantSpace Heat - Gas Furnace4 | PSERestaurantSpace Heat - Gas Furnace4Existing | PSERestaurantSpace Heat - Gas FurnaceHigh Efficiency - 92% AFUE Gas Furnaces (Non-Weatherized)Existing | PSERestaurantSpace Heat - Gas FurnaceExisting | PSE | Restaurant | Space Heat - Gas Furnace | 4 | High Efficiency - 92% AFUE Gas Furnaces (Non-Weatherized) | Existing | 25.32% | 25.32% | 25.32% | 25.32% | 25.32% | 25.32% | 25.32% | 25.32% | 25.32% | 25.32% | 25.32% | 25.32% | 25.32% | 25.32% | 25.32% | 25.32% | 25.32% | 25.32% | 25.32% | 25.32% | 25.32% | 25.32% | 25.32% | 25.32% | 25.32% | 25.32% | 25.32% | 25.32%
PSERestaurant | PSERestaurantSpace Heat - Gas Furnace | PSERestaurantSpace Heat - Gas Furnace4 | PSERestaurantSpace Heat - Gas Furnace4New | PSERestaurantSpace Heat - Gas FurnaceHigh Efficiency - 92% AFUE Gas Furnaces (Non-Weatherized)New | PSERestaurantSpace Heat - Gas FurnaceNew | PSE | Restaurant | Space Heat - Gas Furnace | 4 | High Efficiency - 92% AFUE Gas Furnaces (Non-Weatherized) | New | 25.34% | 25.34% | 25.34% | 25.34% | 25.34% | 25.34% | 25.34% | 25.34% | 25.34% | 25.34% | 25.34% | 25.34% | 25.34% | 25.34% | 25.34% | 25.34% | 25.34% | 25.34% | 25.34% | 25.34% | 25.34% | 25.34% | 25.34% | 25.34% | 25.34% | 25.34% | 25.34% | 25.34%
PSELodging | PSELodgingSpace Heat - Gas Furnace | PSELodgingSpace Heat - Gas Furnace4 | PSELodgingSpace Heat - Gas Furnace4Existing | PSELodgingSpace Heat - Gas FurnaceHigh Efficiency - 92% AFUE Gas Furnaces (Non-Weatherized)Existing | PSELodgingSpace Heat - Gas FurnaceExisting | PSE | Lodging | Space Heat - Gas Furnace | 4 | High Efficiency - 92% AFUE Gas Furnaces (Non-Weatherized) | Existing | 25.32% | 25.32% | 25.32% | 25.32% | 25.32% | 25.32% | 25.32% | 25.32% | 25.32% | 25.32% | 25.32% | 25.32% | 25.32% | 25.32% | 25.32% | 25.32% | 25.32% | 25.32% | 25.32% | 25.32% | 25.32% | 25.32% | 25.32% | 25.32% | 25.32% | 25.32% | 25.32% | 25.32%
PSELodging | PSELodgingSpace Heat - Gas Furnace | PSELodgingSpace Heat - Gas Furnace4 | PSELodgingSpace Heat - Gas Furnace4New | PSELodgingSpace Heat - Gas FurnaceHigh Efficiency - 92% AFUE Gas Furnaces (Non-Weatherized)New | PSELodgingSpace Heat - Gas FurnaceNew | PSE | Lodging | Space Heat - Gas Furnace | 4 | High Efficiency - 92% AFUE Gas Furnaces (Non-Weatherized) | New | 25.34% | 25.34% | 25.34% | 25.34% | 25.34% | 25.34% | 25.34% | 25.34% | 25.34% | 25.34% | 25.34% | 25.34% | 25.34% | 25.34% | 25.34% | 25.34% | 25.34% | 25.34% | 25.34% | 25.34% | 25.34% | 25.34% | 25.34% | 25.34% | 25.34% | 25.34% | 25.34% | 25.34%
PSEHospital | PSEHospitalSpace Heat - Gas Furnace | PSEHospitalSpace Heat - Gas Furnace4 | PSEHospitalSpace Heat - Gas Furnace4Existing | PSEHospitalSpace Heat - Gas FurnaceHigh Efficiency - 92% AFUE Gas Furnaces (Non-Weatherized)Existing | PSEHospitalSpace Heat - Gas FurnaceExisting | PSE | Hospital | Space Heat - Gas Furnace | 4 | High Efficiency - 92% AFUE Gas Furnaces (Non-Weatherized) | Existing | 25.32% | 25.32% | 25.32% | 25.32% | 25.32% | 25.32% | 25.32% | 25.32% | 25.32% | 25.32% | 25.32% | 25.32% | 25.32% | 25.32% | 25.32% | 25.32% | 25.32% | 25.32% | 25.32% | 25.32% | 25.32% | 25.32% | 25.32% | 25.32% | 25.32% | 25.32% | 25.32% | 25.32%
PSEHospital | PSEHospitalSpace Heat - Gas Furnace | PSEHospitalSpace Heat - Gas Furnace4 | PSEHospitalSpace Heat - Gas Furnace4New | PSEHospitalSpace Heat - Gas FurnaceHigh Efficiency - 92% AFUE Gas Furnaces (Non-Weatherized)New | PSEHospitalSpace Heat - Gas FurnaceNew | PSE | Hospital | Space Heat - Gas Furnace | 4 | High Efficiency - 92% AFUE Gas Furnaces (Non-Weatherized) | New | 25.34% | 25.34% | 25.34% | 25.34% | 25.34% | 25.34% | 25.34% | 25.34% | 25.34% | 25.34% | 25.34% | 25.34% | 25.34% | 25.34% | 25.34% | 25.34% | 25.34% | 25.34% | 25.34% | 25.34% | 25.34% | 25.34% | 25.34% | 25.34% | 25.34% | 25.34% | 25.34% | 25.34%
PSEResidential Care | PSEResidential CareSpace Heat - Gas Furnace | PSEResidential CareSpace Heat - Gas Furnace4 | PSEResidential CareSpace Heat - Gas Furnace4Existing | PSEResidential CareSpace Heat - Gas FurnaceHigh Efficiency - 92% AFUE Gas Furnaces (Non-Weatherized)Existing | PSEResidential CareSpace Heat - Gas FurnaceExisting | PSE | Residential Care | Space Heat - Gas Furnace | 4 | High Efficiency - 92% AFUE Gas Furnaces (Non-Weatherized) | Existing | 25.32% | 25.32% | 25.32% | 25.32% | 25.32% | 25.32% | 25.32% | 25.32% | 25.32% | 25.32% | 25.32% | 25.32% | 25.32% | 25.32% | 25.32% | 25.32% | 25.32% | 25.32% | 25.32% | 25.32% | 25.32% | 25.32% | 25.32% | 25.32% | 25.32% | 25.32% | 25.32% | 25.32%
PSEResidential Care | PSEResidential CareSpace Heat - Gas Furnace | PSEResidential CareSpace Heat - Gas Furnace4 | PSEResidential CareSpace Heat - Gas Furnace4New | PSEResidential CareSpace Heat - Gas FurnaceHigh Efficiency - 92% AFUE Gas Furnaces (Non-Weatherized)New | PSEResidential CareSpace Heat - Gas FurnaceNew | PSE | Residential Care | Space Heat - Gas Furnace | 4 | High Efficiency - 92% AFUE Gas Furnaces (Non-Weatherized) | New | 25.34% | 25.34% | 25.34% | 25.34% | 25.34% | 25.34% | 25.34% | 25.34% | 25.34% | 25.34% | 25.34% | 25.34% | 25.34% | 25.34% | 25.34% | 25.34% | 25.34% | 25.34% | 25.34% | 25.34% | 25.34% | 25.34% | 25.34% | 25.34% | 25.34% | 25.34% | 25.34% | 25.34%
PSEAssembly | PSEAssemblySpace Heat - Gas Furnace | PSEAssemblySpace Heat - Gas Furnace4 | PSEAssemblySpace Heat - Gas Furnace4Existing | PSEAssemblySpace Heat - Gas FurnaceHigh Efficiency - 92% AFUE Gas Furnaces (Non-Weatherized)Existing | PSEAssemblySpace Heat - Gas FurnaceExisting | PSE | Assembly | Space Heat - Gas Furnace | 4 | High Efficiency - 92% AFUE Gas Furnaces (Non-Weatherized) | Existing | 25.32% | 25.32% | 25.32% | 25.32% | 25.32% | 25.32% | 25.32% | 25.32% | 25.32% | 25.32% | 25.32% | 25.32% | 25.32% | 25.32% | 25.32% | 25.32% | 25.32% | 25.32% | 25.32% | 25.32% | 25.32% | 25.32% | 25.32% | 25.32% | 25.32% | 25.32% | 25.32% | 25.32%
PSEAssembly | PSEAssemblySpace Heat - Gas Furnace | PSEAssemblySpace Heat - Gas Furnace4 | PSEAssemblySpace Heat - Gas Furnace4New | PSEAssemblySpace Heat - Gas FurnaceHigh Efficiency - 92% AFUE Gas Furnaces (Non-Weatherized)New | PSEAssemblySpace Heat - Gas FurnaceNew | PSE | Assembly | Space Heat - Gas Furnace | 4 | High Efficiency - 92% AFUE Gas Furnaces (Non-Weatherized) | New | 25.34% | 25.34% | 25.34% | 25.34% | 25.34% | 25.34% | 25.34% | 25.34% | 25.34% | 25.34% | 25.34% | 25.34% | 25.34% | 25.34% | 25.34% | 25.34% | 25.34% | 25.34% | 25.34% | 25.34% | 25.34% | 25.34% | 25.34% | 25.34% | 25.34% | 25.34% | 25.34% | 25.34%
PSEOther | PSEOtherSpace Heat - Gas Furnace | PSEOtherSpace Heat - Gas Furnace4 | PSEOtherSpace Heat - Gas Furnace4Existing | PSEOtherSpace Heat - Gas FurnaceHigh Efficiency - 92% AFUE Gas Furnaces (Non-Weatherized)Existing | PSEOtherSpace Heat - Gas FurnaceExisting | PSE | Other | Space Heat - Gas Furnace | 4 | High Efficiency - 92% AFUE Gas Furnaces (Non-Weatherized) | Existing | 25.32% | 25.32% | 25.32% | 25.32% | 25.32% | 25.32% | 25.32% | 25.32% | 25.32% | 25.32% | 25.32% | 25.32% | 25.32% | 25.32% | 25.32% | 25.32% | 25.32% | 25.32% | 25.32% | 25.32% | 25.32% | 25.32% | 25.32% | 25.32% | 25.32% | 25.32% | 25.32% | 25.32%
PSEOther | PSEOtherSpace Heat - Gas Furnace | PSEOtherSpace Heat - Gas Furnace4 | PSEOtherSpace Heat - Gas Furnace4New | PSEOtherSpace Heat - Gas FurnaceHigh Efficiency - 92% AFUE Gas Furnaces (Non-Weatherized)New | PSEOtherSpace Heat - Gas FurnaceNew | PSE | Other | Space Heat - Gas Furnace | 4 | High Efficiency - 92% AFUE Gas Furnaces (Non-Weatherized) | New | 25.34% | 25.34% | 25.34% | 25.34% | 25.34% | 25.34% | 25.34% | 25.34% | 25.34% | 25.34% | 25.34% | 25.34% | 25.34% | 25.34% | 25.34% | 25.34% | 25.34% | 25.34% | 25.34% | 25.34% | 25.34% | 25.34% | 25.34% | 25.34% | 25.34% | 25.34% | 25.34% | 25.34%
PSELarge Off | PSELarge OffSpace Heat - Gas Furnace | PSELarge OffSpace Heat - Gas Furnace5 | PSELarge OffSpace Heat - Gas Furnace5Existing | PSELarge OffSpace Heat - Gas FurnaceENERGY STAR - 95% AFUE Gas Furnaces (Non-Weatherized)Existing | PSELarge OffSpace Heat - Gas FurnaceExisting | PSE | Large Off | Space Heat - Gas Furnace | 5 | ENERGY STAR - 95% AFUE Gas Furnaces (Non-Weatherized) | Existing | 28.61% | 28.61% | 28.61% | 28.61% | 28.61% | 28.61% | 28.61% | 28.61% | 28.61% | 28.61% | 28.61% | 28.61% | 28.61% | 28.61% | 28.61% | 28.61% | 28.61% | 28.61% | 28.61% | 28.61% | 28.61% | 28.61% | 28.61% | 28.61% | 28.61% | 28.61% | 28.61% | 28.61%
PSELarge Off | PSELarge OffSpace Heat - Gas Furnace | PSELarge OffSpace Heat - Gas Furnace5 | PSELarge OffSpace Heat - Gas Furnace5New | PSELarge OffSpace Heat - Gas FurnaceENERGY STAR - 95% AFUE Gas Furnaces (Non-Weatherized)New | PSELarge OffSpace Heat - Gas FurnaceNew | PSE | Large Off | Space Heat - Gas Furnace | 5 | ENERGY STAR - 95% AFUE Gas Furnaces (Non-Weatherized) | New | 28.62% | 28.62% | 28.62% | 28.62% | 28.62% | 28.62% | 28.62% | 28.62% | 28.62% | 28.62% | 28.62% | 28.62% | 28.62% | 28.62% | 28.62% | 28.62% | 28.62% | 28.62% | 28.62% | 28.62% | 28.62% | 28.62% | 28.62% | 28.62% | 28.62% | 28.62% | 28.62% | 28.62%
PSEMedium Off | PSEMedium OffSpace Heat - Gas Furnace | PSEMedium OffSpace Heat - Gas Furnace5 | PSEMedium OffSpace Heat - Gas Furnace5Existing | PSEMedium OffSpace Heat - Gas FurnaceENERGY STAR - 95% AFUE Gas Furnaces (Non-Weatherized)Existing | PSEMedium OffSpace Heat - Gas FurnaceExisting | PSE | Medium Off | Space Heat - Gas Furnace | 5 | ENERGY STAR - 95% AFUE Gas Furnaces (Non-Weatherized) | Existing | 28.61% | 28.61% | 28.61% | 28.61% | 28.61% | 28.61% | 28.61% | 28.61% | 28.61% | 28.61% | 28.61% | 28.61% | 28.61% | 28.61% | 28.61% | 28.61% | 28.61% | 28.61% | 28.61% | 28.61% | 28.61% | 28.61% | 28.61% | 28.61% | 28.61% | 28.61% | 28.61% | 28.61%
PSEMedium Off | PSEMedium OffSpace Heat - Gas Furnace | PSEMedium OffSpace Heat - Gas Furnace5 | PSEMedium OffSpace Heat - Gas Furnace5New | PSEMedium OffSpace Heat - Gas FurnaceENERGY STAR - 95% AFUE Gas Furnaces (Non-Weatherized)New | PSEMedium OffSpace Heat - Gas FurnaceNew | PSE | Medium Off | Space Heat - Gas Furnace | 5 | ENERGY STAR - 95% AFUE Gas Furnaces (Non-Weatherized) | New | 28.62% | 28.62% | 28.62% | 28.62% | 28.62% | 28.62% | 28.62% | 28.62% | 28.62% | 28.62% | 28.62% | 28.62% | 28.62% | 28.62% | 28.62% | 28.62% | 28.62% | 28.62% | 28.62% | 28.62% | 28.62% | 28.62% | 28.62% | 28.62% | 28.62% | 28.62% | 28.62% | 28.62%
PSESmall Off | PSESmall OffSpace Heat - Gas Furnace | PSESmall OffSpace Heat - Gas Furnace5 | PSESmall OffSpace Heat - Gas Furnace5Existing | PSESmall OffSpace Heat - Gas FurnaceENERGY STAR - 95% AFUE Gas Furnaces (Non-Weatherized)Existing | PSESmall OffSpace Heat - Gas FurnaceExisting | PSE | Small Off | Space Heat - Gas Furnace | 5 | ENERGY STAR - 95% AFUE Gas Furnaces (Non-Weatherized) | Existing | 28.61% | 28.61% | 28.61% | 28.61% | 28.61% | 28.61% | 28.61% | 28.61% | 28.61% | 28.61% | 28.61% | 28.61% | 28.61% | 28.61% | 28.61% | 28.61% | 28.61% | 28.61% | 28.61% | 28.61% | 28.61% | 28.61% | 28.61% | 28.61% | 28.61% | 28.61% | 28.61% | 28.61%
PSESmall Off | PSESmall OffSpace Heat - Gas Furnace | PSESmall OffSpace Heat - Gas Furnace5 | PSESmall OffSpace Heat - Gas Furnace5New | PSESmall OffSpace Heat - Gas FurnaceENERGY STAR - 95% AFUE Gas Furnaces (Non-Weatherized)New | PSESmall OffSpace Heat - Gas FurnaceNew | PSE | Small Off | Space Heat - Gas Furnace | 5 | ENERGY STAR - 95% AFUE Gas Furnaces (Non-Weatherized) | New | 28.62% | 28.62% | 28.62% | 28.62% | 28.62% | 28.62% | 28.62% | 28.62% | 28.62% | 28.62% | 28.62% | 28.62% | 28.62% | 28.62% | 28.62% | 28.62% | 28.62% | 28.62% | 28.62% | 28.62% | 28.62% | 28.62% | 28.62% | 28.62% | 28.62% | 28.62% | 28.62% | 28.62%
PSEXLarge Ret | PSEXLarge RetSpace Heat - Gas Furnace | PSEXLarge RetSpace Heat - Gas Furnace5 | PSEXLarge RetSpace Heat - Gas Furnace5Existing | PSEXLarge RetSpace Heat - Gas FurnaceENERGY STAR - 95% AFUE Gas Furnaces (Non-Weatherized)Existing | PSEXLarge RetSpace Heat - Gas FurnaceExisting | PSE | XLarge Ret | Space Heat - Gas Furnace | 5 | ENERGY STAR - 95% AFUE Gas Furnaces (Non-Weatherized) | Existing | 28.61% | 28.61% | 28.61% | 28.61% | 28.61% | 28.61% | 28.61% | 28.61% | 28.61% | 28.61% | 28.61% | 28.61% | 28.61% | 28.61% | 28.61% | 28.61% | 28.61% | 28.61% | 28.61% | 28.61% | 28.61% | 28.61% | 28.61% | 28.61% | 28.61% | 28.61% | 28.61% | 28.61%
PSEXLarge Ret | PSEXLarge RetSpace Heat - Gas Furnace | PSEXLarge RetSpace Heat - Gas Furnace5 | PSEXLarge RetSpace Heat - Gas Furnace5New | PSEXLarge RetSpace Heat - Gas FurnaceENERGY STAR - 95% AFUE Gas Furnaces (Non-Weatherized)New | PSEXLarge RetSpace Heat - Gas FurnaceNew | PSE | XLarge Ret | Space Heat - Gas Furnace | 5 | ENERGY STAR - 95% AFUE Gas Furnaces (Non-Weatherized) | New | 28.62% | 28.62% | 28.62% | 28.62% | 28.62% | 28.62% | 28.62% | 28.62% | 28.62% | 28.62% | 28.62% | 28.62% | 28.62% | 28.62% | 28.62% | 28.62% | 28.62% | 28.62% | 28.62% | 28.62% | 28.62% | 28.62% | 28.62% | 28.62% | 28.62% | 28.62% | 28.62% | 28.62%
PSELarge Ret | PSELarge RetSpace Heat - Gas Furnace | PSELarge RetSpace Heat - Gas Furnace5 | PSELarge RetSpace Heat - Gas Furnace5Existing | PSELarge RetSpace Heat - Gas FurnaceENERGY STAR - 95% AFUE Gas Furnaces (Non-Weatherized)Existing | PSELarge RetSpace Heat - Gas FurnaceExisting | PSE | Large Ret | Space Heat - Gas Furnace | 5 | ENERGY STAR - 95% AFUE Gas Furnaces (Non-Weatherized) | Existing | 28.61% | 28.61% | 28.61% | 28.61% | 28.61% | 28.61% | 28.61% | 28.61% | 28.61% | 28.61% | 28.61% | 28.61% | 28.61% | 28.61% | 28.61% | 28.61% | 28.61% | 28.61% | 28.61% | 28.61% | 28.61% | 28.61% | 28.61% | 28.61% | 28.61% | 28.61% | 28.61% | 28.61%
PSELarge Ret | PSELarge RetSpace Heat - Gas Furnace | PSELarge RetSpace Heat - Gas Furnace5 | PSELarge RetSpace Heat - Gas Furnace5New | PSELarge RetSpace Heat - Gas FurnaceENERGY STAR - 95% AFUE Gas Furnaces (Non-Weatherized)New | PSELarge RetSpace Heat - Gas FurnaceNew | PSE | Large Ret | Space Heat - Gas Furnace | 5 | ENERGY STAR - 95% AFUE Gas Furnaces (Non-Weatherized) | New | 28.62% | 28.62% | 28.62% | 28.62% | 28.62% | 28.62% | 28.62% | 28.62% | 28.62% | 28.62% | 28.62% | 28.62% | 28.62% | 28.62% | 28.62% | 28.62% | 28.62% | 28.62% | 28.62% | 28.62% | 28.62% | 28.62% | 28.62% | 28.62% | 28.62% | 28.62% | 28.62% | 28.62%
PSEMedium Ret | PSEMedium RetSpace Heat - Gas Furnace | PSEMedium RetSpace Heat - Gas Furnace5 | PSEMedium RetSpace Heat - Gas Furnace5Existing | PSEMedium RetSpace Heat - Gas FurnaceENERGY STAR - 95% AFUE Gas Furnaces (Non-Weatherized)Existing | PSEMedium RetSpace Heat - Gas FurnaceExisting | PSE | Medium Ret | Space Heat - Gas Furnace | 5 | ENERGY STAR - 95% AFUE Gas Furnaces (Non-Weatherized) | Existing | 28.61% | 28.61% | 28.61% | 28.61% | 28.61% | 28.61% | 28.61% | 28.61% | 28.61% | 28.61% | 28.61% | 28.61% | 28.61% | 28.61% | 28.61% | 28.61% | 28.61% | 28.61% | 28.61% | 28.61% | 28.61% | 28.61% | 28.61% | 28.61% | 28.61% | 28.61% | 28.61% | 28.61%
PSEMedium Ret | PSEMedium RetSpace Heat - Gas Furnace | PSEMedium RetSpace Heat - Gas Furnace5 | PSEMedium RetSpace Heat - Gas Furnace5New | PSEMedium RetSpace Heat - Gas FurnaceENERGY STAR - 95% AFUE Gas Furnaces (Non-Weatherized)New | PSEMedium RetSpace Heat - Gas FurnaceNew | PSE | Medium Ret | Space Heat - Gas Furnace | 5 | ENERGY STAR - 95% AFUE Gas Furnaces (Non-Weatherized) | New | 28.62% | 28.62% | 28.62% | 28.62% | 28.62% | 28.62% | 28.62% | 28.62% | 28.62% | 28.62% | 28.62% | 28.62% | 28.62% | 28.62% | 28.62% | 28.62% | 28.62% | 28.62% | 28.62% | 28.62% | 28.62% | 28.62% | 28.62% | 28.62% | 28.62% | 28.62% | 28.62% | 28.62%
PSESmall Ret | PSESmall RetSpace Heat - Gas Furnace | PSESmall RetSpace Heat - Gas Furnace5 | PSESmall RetSpace Heat - Gas Furnace5Existing | PSESmall RetSpace Heat - Gas FurnaceENERGY STAR - 95% AFUE Gas Furnaces (Non-Weatherized)Existing | PSESmall RetSpace Heat - Gas FurnaceExisting | PSE | Small Ret | Space Heat - Gas Furnace | 5 | ENERGY STAR - 95% AFUE Gas Furnaces (Non-Weatherized) | Existing | 28.61% | 28.61% | 28.61% | 28.61% | 28.61% | 28.61% | 28.61% | 28.61% | 28.61% | 28.61% | 28.61% | 28.61% | 28.61% | 28.61% | 28.61% | 28.61% | 28.61% | 28.61% | 28.61% | 28.61% | 28.61% | 28.61% | 28.61% | 28.61% | 28.61% | 28.61% | 28.61% | 28.61%
PSESmall Ret | PSESmall RetSpace Heat - Gas Furnace | PSESmall RetSpace Heat - Gas Furnace5 | PSESmall RetSpace Heat - Gas Furnace5New | PSESmall RetSpace Heat - Gas FurnaceENERGY STAR - 95% AFUE Gas Furnaces (Non-Weatherized)New | PSESmall RetSpace Heat - Gas FurnaceNew | PSE | Small Ret | Space Heat - Gas Furnace | 5 | ENERGY STAR - 95% AFUE Gas Furnaces (Non-Weatherized) | New | 28.62% | 28.62% | 28.62% | 28.62% | 28.62% | 28.62% | 28.62% | 28.62% | 28.62% | 28.62% | 28.62% | 28.62% | 28.62% | 28.62% | 28.62% | 28.62% | 28.62% | 28.62% | 28.62% | 28.62% | 28.62% | 28.62% | 28.62% | 28.62% | 28.62% | 28.62% | 28.62% | 28.62%
PSESchool K-12 | PSESchool K-12Space Heat - Gas Furnace | PSESchool K-12Space Heat - Gas Furnace5 | PSESchool K-12Space Heat - Gas Furnace5Existing | PSESchool K-12Space Heat - Gas FurnaceENERGY STAR - 95% AFUE Gas Furnaces (Non-Weatherized)Existing | PSESchool K-12Space Heat - Gas FurnaceExisting | PSE | School K-12 | Space Heat - Gas Furnace | 5 | ENERGY STAR - 95% AFUE Gas Furnaces (Non-Weatherized) | Existing | 28.61% | 28.61% | 28.61% | 28.61% | 28.61% | 28.61% | 28.61% | 28.61% | 28.61% | 28.61% | 28.61% | 28.61% | 28.61% | 28.61% | 28.61% | 28.61% | 28.61% | 28.61% | 28.61% | 28.61% | 28.61% | 28.61% | 28.61% | 28.61% | 28.61% | 28.61% | 28.61% | 28.61%
PSESchool K-12 | PSESchool K-12Space Heat - Gas Furnace | PSESchool K-12Space Heat - Gas Furnace5 | PSESchool K-12Space Heat - Gas Furnace5New | PSESchool K-12Space Heat - Gas FurnaceENERGY STAR - 95% AFUE Gas Furnaces (Non-Weatherized)New | PSESchool K-12Space Heat - Gas FurnaceNew | PSE | School K-12 | Space Heat - Gas Furnace | 5 | ENERGY STAR - 95% AFUE Gas Furnaces (Non-Weatherized) | New | 28.62% | 28.62% | 28.62% | 28.62% | 28.62% | 28.62% | 28.62% | 28.62% | 28.62% | 28.62% | 28.62% | 28.62% | 28.62% | 28.62% | 28.62% | 28.62% | 28.62% | 28.62% | 28.62% | 28.62% | 28.62% | 28.62% | 28.62% | 28.62% | 28.62% | 28.62% | 28.62% | 28.62%
PSEUniversity | PSEUniversitySpace Heat - Gas Furnace | PSEUniversitySpace Heat - Gas Furnace5 | PSEUniversitySpace Heat - Gas Furnace5Existing | PSEUniversitySpace Heat - Gas FurnaceENERGY STAR - 95% AFUE Gas Furnaces (Non-Weatherized)Existing | PSEUniversitySpace Heat - Gas FurnaceExisting | PSE | University | Space Heat - Gas Furnace | 5 | ENERGY STAR - 95% AFUE Gas Furnaces (Non-Weatherized) | Existing | 28.61% | 28.61% | 28.61% | 28.61% | 28.61% | 28.61% | 28.61% | 28.61% | 28.61% | 28.61% | 28.61% | 28.61% | 28.61% | 28.61% | 28.61% | 28.61% | 28.61% | 28.61% | 28.61% | 28.61% | 28.61% | 28.61% | 28.61% | 28.61% | 28.61% | 28.61% | 28.61% | 28.61%
PSEUniversity | PSEUniversitySpace Heat - Gas Furnace | PSEUniversitySpace Heat - Gas Furnace5 | PSEUniversitySpace Heat - Gas Furnace5New | PSEUniversitySpace Heat - Gas FurnaceENERGY STAR - 95% AFUE Gas Furnaces (Non-Weatherized)New | PSEUniversitySpace Heat - Gas FurnaceNew | PSE | University | Space Heat - Gas Furnace | 5 | ENERGY STAR - 95% AFUE Gas Furnaces (Non-Weatherized) | New | 28.62% | 28.62% | 28.62% | 28.62% | 28.62% | 28.62% | 28.62% | 28.62% | 28.62% | 28.62% | 28.62% | 28.62% | 28.62% | 28.62% | 28.62% | 28.62% | 28.62% | 28.62% | 28.62% | 28.62% | 28.62% | 28.62% | 28.62% | 28.62% | 28.62% | 28.62% | 28.62% | 28.62%
PSEWarehouse | PSEWarehouseSpace Heat - Gas Furnace | PSEWarehouseSpace Heat - Gas Furnace5 | PSEWarehouseSpace Heat - Gas Furnace5Existing | PSEWarehouseSpace Heat - Gas FurnaceENERGY STAR - 95% AFUE Gas Furnaces (Non-Weatherized)Existing | PSEWarehouseSpace Heat - Gas FurnaceExisting | PSE | Warehouse | Space Heat - Gas Furnace | 5 | ENERGY STAR - 95% AFUE Gas Furnaces (Non-Weatherized) | Existing | 28.61% | 28.61% | 28.61% | 28.61% | 28.61% | 28.61% | 28.61% | 28.61% | 28.61% | 28.61% | 28.61% | 28.61% | 28.61% | 28.61% | 28.61% | 28.61% | 28.61% | 28.61% | 28.61% | 28.61% | 28.61% | 28.61% | 28.61% | 28.61% | 28.61% | 28.61% | 28.61% | 28.61%
PSEWarehouse | PSEWarehouseSpace Heat - Gas Furnace | PSEWarehouseSpace Heat - Gas Furnace5 | PSEWarehouseSpace Heat - Gas Furnace5New | PSEWarehouseSpace Heat - Gas FurnaceENERGY STAR - 95% AFUE Gas Furnaces (Non-Weatherized)New | PSEWarehouseSpace Heat - Gas FurnaceNew | PSE | Warehouse | Space Heat - Gas Furnace | 5 | ENERGY STAR - 95% AFUE Gas Furnaces (Non-Weatherized) | New | 28.62% | 28.62% | 28.62% | 28.62% | 28.62% | 28.62% | 28.62% | 28.62% | 28.62% | 28.62% | 28.62% | 28.62% | 28.62% | 28.62% | 28.62% | 28.62% | 28.62% | 28.62% | 28.62% | 28.62% | 28.62% | 28.62% | 28.62% | 28.62% | 28.62% | 28.62% | 28.62% | 28.62%
PSESupermarket | PSESupermarketSpace Heat - Gas Furnace | PSESupermarketSpace Heat - Gas Furnace5 | PSESupermarketSpace Heat - Gas Furnace5Existing | PSESupermarketSpace Heat - Gas FurnaceENERGY STAR - 95% AFUE Gas Furnaces (Non-Weatherized)Existing | PSESupermarketSpace Heat - Gas FurnaceExisting | PSE | Supermarket | Space Heat - Gas Furnace | 5 | ENERGY STAR - 95% AFUE Gas Furnaces (Non-Weatherized) | Existing | 28.61% | 28.61% | 28.61% | 28.61% | 28.61% | 28.61% | 28.61% | 28.61% | 28.61% | 28.61% | 28.61% | 28.61% | 28.61% | 28.61% | 28.61% | 28.61% | 28.61% | 28.61% | 28.61% | 28.61% | 28.61% | 28.61% | 28.61% | 28.61% | 28.61% | 28.61% | 28.61% | 28.61%
PSESupermarket | PSESupermarketSpace Heat - Gas Furnace | PSESupermarketSpace Heat - Gas Furnace5 | PSESupermarketSpace Heat - Gas Furnace5New | PSESupermarketSpace Heat - Gas FurnaceENERGY STAR - 95% AFUE Gas Furnaces (Non-Weatherized)New | PSESupermarketSpace Heat - Gas FurnaceNew | PSE | Supermarket | Space Heat - Gas Furnace | 5 | ENERGY STAR - 95% AFUE Gas Furnaces (Non-Weatherized) | New | 28.62% | 28.62% | 28.62% | 28.62% | 28.62% | 28.62% | 28.62% | 28.62% | 28.62% | 28.62% | 28.62% | 28.62% | 28.62% | 28.62% | 28.62% | 28.62% | 28.62% | 28.62% | 28.62% | 28.62% | 28.62% | 28.62% | 28.62% | 28.62% | 28.62% | 28.62% | 28.62% | 28.62%
PSEMiniMart | PSEMiniMartSpace Heat - Gas Furnace | PSEMiniMartSpace Heat - Gas Furnace5 | PSEMiniMartSpace Heat - Gas Furnace5Existing | PSEMiniMartSpace Heat - Gas FurnaceENERGY STAR - 95% AFUE Gas Furnaces (Non-Weatherized)Existing | PSEMiniMartSpace Heat - Gas FurnaceExisting | PSE | MiniMart | Space Heat - Gas Furnace | 5 | ENERGY STAR - 95% AFUE Gas Furnaces (Non-Weatherized) | Existing | 28.61% | 28.61% | 28.61% | 28.61% | 28.61% | 28.61% | 28.61% | 28.61% | 28.61% | 28.61% | 28.61% | 28.61% | 28.61% | 28.61% | 28.61% | 28.61% | 28.61% | 28.61% | 28.61% | 28.61% | 28.61% | 28.61% | 28.61% | 28.61% | 28.61% | 28.61% | 28.61% | 28.61%
PSEMiniMart | PSEMiniMartSpace Heat - Gas Furnace | PSEMiniMartSpace Heat - Gas Furnace5 | PSEMiniMartSpace Heat - Gas Furnace5New | PSEMiniMartSpace Heat - Gas FurnaceENERGY STAR - 95% AFUE Gas Furnaces (Non-Weatherized)New | PSEMiniMartSpace Heat - Gas FurnaceNew | PSE | MiniMart | Space Heat - Gas Furnace | 5 | ENERGY STAR - 95% AFUE Gas Furnaces (Non-Weatherized) | New | 28.62% | 28.62% | 28.62% | 28.62% | 28.62% | 28.62% | 28.62% | 28.62% | 28.62% | 28.62% | 28.62% | 28.62% | 28.62% | 28.62% | 28.62% | 28.62% | 28.62% | 28.62% | 28.62% | 28.62% | 28.62% | 28.62% | 28.62% | 28.62% | 28.62% | 28.62% | 28.62% | 28.62%
PSERestaurant | PSERestaurantSpace Heat - Gas Furnace | PSERestaurantSpace Heat - Gas Furnace5 | PSERestaurantSpace Heat - Gas Furnace5Existing | PSERestaurantSpace Heat - Gas FurnaceENERGY STAR - 95% AFUE Gas Furnaces (Non-Weatherized)Existing | PSERestaurantSpace Heat - Gas FurnaceExisting | PSE | Restaurant | Space Heat - Gas Furnace | 5 | ENERGY STAR - 95% AFUE Gas Furnaces (Non-Weatherized) | Existing | 28.61% | 28.61% | 28.61% | 28.61% | 28.61% | 28.61% | 28.61% | 28.61% | 28.61% | 28.61% | 28.61% | 28.61% | 28.61% | 28.61% | 28.61% | 28.61% | 28.61% | 28.61% | 28.61% | 28.61% | 28.61% | 28.61% | 28.61% | 28.61% | 28.61% | 28.61% | 28.61% | 28.61%
PSERestaurant | PSERestaurantSpace Heat - Gas Furnace | PSERestaurantSpace Heat - Gas Furnace5 | PSERestaurantSpace Heat - Gas Furnace5New | PSERestaurantSpace Heat - Gas FurnaceENERGY STAR - 95% AFUE Gas Furnaces (Non-Weatherized)New | PSERestaurantSpace Heat - Gas FurnaceNew | PSE | Restaurant | Space Heat - Gas Furnace | 5 | ENERGY STAR - 95% AFUE Gas Furnaces (Non-Weatherized) | New | 28.62% | 28.62% | 28.62% | 28.62% | 28.62% | 28.62% | 28.62% | 28.62% | 28.62% | 28.62% | 28.62% | 28.62% | 28.62% | 28.62% | 28.62% | 28.62% | 28.62% | 28.62% | 28.62% | 28.62% | 28.62% | 28.62% | 28.62% | 28.62% | 28.62% | 28.62% | 28.62% | 28.62%
PSELodging | PSELodgingSpace Heat - Gas Furnace | PSELodgingSpace Heat - Gas Furnace5 | PSELodgingSpace Heat - Gas Furnace5Existing | PSELodgingSpace Heat - Gas FurnaceENERGY STAR - 95% AFUE Gas Furnaces (Non-Weatherized)Existing | PSELodgingSpace Heat - Gas FurnaceExisting | PSE | Lodging | Space Heat - Gas Furnace | 5 | ENERGY STAR - 95% AFUE Gas Furnaces (Non-Weatherized) | Existing | 28.61% | 28.61% | 28.61% | 28.61% | 28.61% | 28.61% | 28.61% | 28.61% | 28.61% | 28.61% | 28.61% | 28.61% | 28.61% | 28.61% | 28.61% | 28.61% | 28.61% | 28.61% | 28.61% | 28.61% | 28.61% | 28.61% | 28.61% | 28.61% | 28.61% | 28.61% | 28.61% | 28.61%
PSELodging | PSELodgingSpace Heat - Gas Furnace | PSELodgingSpace Heat - Gas Furnace5 | PSELodgingSpace Heat - Gas Furnace5New | PSELodgingSpace Heat - Gas FurnaceENERGY STAR - 95% AFUE Gas Furnaces (Non-Weatherized)New | PSELodgingSpace Heat - Gas FurnaceNew | PSE | Lodging | Space Heat - Gas Furnace | 5 | ENERGY STAR - 95% AFUE Gas Furnaces (Non-Weatherized) | New | 28.62% | 28.62% | 28.62% | 28.62% | 28.62% | 28.62% | 28.62% | 28.62% | 28.62% | 28.62% | 28.62% | 28.62% | 28.62% | 28.62% | 28.62% | 28.62% | 28.62% | 28.62% | 28.62% | 28.62% | 28.62% | 28.62% | 28.62% | 28.62% | 28.62% | 28.62% | 28.62% | 28.62%
PSEHospital | PSEHospitalSpace Heat - Gas Furnace | PSEHospitalSpace Heat - Gas Furnace5 | PSEHospitalSpace Heat - Gas Furnace5Existing | PSEHospitalSpace Heat - Gas FurnaceENERGY STAR - 95% AFUE Gas Furnaces (Non-Weatherized)Existing | PSEHospitalSpace Heat - Gas FurnaceExisting | PSE | Hospital | Space Heat - Gas Furnace | 5 | ENERGY STAR - 95% AFUE Gas Furnaces (Non-Weatherized) | Existing | 28.61% | 28.61% | 28.61% | 28.61% | 28.61% | 28.61% | 28.61% | 28.61% | 28.61% | 28.61% | 28.61% | 28.61% | 28.61% | 28.61% | 28.61% | 28.61% | 28.61% | 28.61% | 28.61% | 28.61% | 28.61% | 28.61% | 28.61% | 28.61% | 28.61% | 28.61% | 28.61% | 28.61%
PSEHospital | PSEHospitalSpace Heat - Gas Furnace | PSEHospitalSpace Heat - Gas Furnace5 | PSEHospitalSpace Heat - Gas Furnace5New | PSEHospitalSpace Heat - Gas FurnaceENERGY STAR - 95% AFUE Gas Furnaces (Non-Weatherized)New | PSEHospitalSpace Heat - Gas FurnaceNew | PSE | Hospital | Space Heat - Gas Furnace | 5 | ENERGY STAR - 95% AFUE Gas Furnaces (Non-Weatherized) | New | 28.62% | 28.62% | 28.62% | 28.62% | 28.62% | 28.62% | 28.62% | 28.62% | 28.62% | 28.62% | 28.62% | 28.62% | 28.62% | 28.62% | 28.62% | 28.62% | 28.62% | 28.62% | 28.62% | 28.62% | 28.62% | 28.62% | 28.62% | 28.62% | 28.62% | 28.62% | 28.62% | 28.62%
PSEResidential Care | PSEResidential CareSpace Heat - Gas Furnace | PSEResidential CareSpace Heat - Gas Furnace5 | PSEResidential CareSpace Heat - Gas Furnace5Existing | PSEResidential CareSpace Heat - Gas FurnaceENERGY STAR - 95% AFUE Gas Furnaces (Non-Weatherized)Existing | PSEResidential CareSpace Heat - Gas FurnaceExisting | PSE | Residential Care | Space Heat - Gas Furnace | 5 | ENERGY STAR - 95% AFUE Gas Furnaces (Non-Weatherized) | Existing | 28.61% | 28.61% | 28.61% | 28.61% | 28.61% | 28.61% | 28.61% | 28.61% | 28.61% | 28.61% | 28.61% | 28.61% | 28.61% | 28.61% | 28.61% | 28.61% | 28.61% | 28.61% | 28.61% | 28.61% | 28.61% | 28.61% | 28.61% | 28.61% | 28.61% | 28.61% | 28.61% | 28.61%
PSEResidential Care | PSEResidential CareSpace Heat - Gas Furnace | PSEResidential CareSpace Heat - Gas Furnace5 | PSEResidential CareSpace Heat - Gas Furnace5New | PSEResidential CareSpace Heat - Gas FurnaceENERGY STAR - 95% AFUE Gas Furnaces (Non-Weatherized)New | PSEResidential CareSpace Heat - Gas FurnaceNew | PSE | Residential Care | Space Heat - Gas Furnace | 5 | ENERGY STAR - 95% AFUE Gas Furnaces (Non-Weatherized) | New | 28.62% | 28.62% | 28.62% | 28.62% | 28.62% | 28.62% | 28.62% | 28.62% | 28.62% | 28.62% | 28.62% | 28.62% | 28.62% | 28.62% | 28.62% | 28.62% | 28.62% | 28.62% | 28.62% | 28.62% | 28.62% | 28.62% | 28.62% | 28.62% | 28.62% | 28.62% | 28.62% | 28.62%
PSEAssembly | PSEAssemblySpace Heat - Gas Furnace | PSEAssemblySpace Heat - Gas Furnace5 | PSEAssemblySpace Heat - Gas Furnace5Existing | PSEAssemblySpace Heat - Gas FurnaceENERGY STAR - 95% AFUE Gas Furnaces (Non-Weatherized)Existing | PSEAssemblySpace Heat - Gas FurnaceExisting | PSE | Assembly | Space Heat - Gas Furnace | 5 | ENERGY STAR - 95% AFUE Gas Furnaces (Non-Weatherized) | Existing | 28.61% | 28.61% | 28.61% | 28.61% | 28.61% | 28.61% | 28.61% | 28.61% | 28.61% | 28.61% | 28.61% | 28.61% | 28.61% | 28.61% | 28.61% | 28.61% | 28.61% | 28.61% | 28.61% | 28.61% | 28.61% | 28.61% | 28.61% | 28.61% | 28.61% | 28.61% | 28.61% | 28.61%
PSEAssembly | PSEAssemblySpace Heat - Gas Furnace | PSEAssemblySpace Heat - Gas Furnace5 | PSEAssemblySpace Heat - Gas Furnace5New | PSEAssemblySpace Heat - Gas FurnaceENERGY STAR - 95% AFUE Gas Furnaces (Non-Weatherized)New | PSEAssemblySpace Heat - Gas FurnaceNew | PSE | Assembly | Space Heat - Gas Furnace | 5 | ENERGY STAR - 95% AFUE Gas Furnaces (Non-Weatherized) | New | 28.62% | 28.62% | 28.62% | 28.62% | 28.62% | 28.62% | 28.62% | 28.62% | 28.62% | 28.62% | 28.62% | 28.62% | 28.62% | 28.62% | 28.62% | 28.62% | 28.62% | 28.62% | 28.62% | 28.62% | 28.62% | 28.62% | 28.62% | 28.62% | 28.62% | 28.62% | 28.62% | 28.62%
PSEOther | PSEOtherSpace Heat - Gas Furnace | PSEOtherSpace Heat - Gas Furnace5 | PSEOtherSpace Heat - Gas Furnace5Existing | PSEOtherSpace Heat - Gas FurnaceENERGY STAR - 95% AFUE Gas Furnaces (Non-Weatherized)Existing | PSEOtherSpace Heat - Gas FurnaceExisting | PSE | Other | Space Heat - Gas Furnace | 5 | ENERGY STAR - 95% AFUE Gas Furnaces (Non-Weatherized) | Existing | 28.61% | 28.61% | 28.61% | 28.61% | 28.61% | 28.61% | 28.61% | 28.61% | 28.61% | 28.61% | 28.61% | 28.61% | 28.61% | 28.61% | 28.61% | 28.61% | 28.61% | 28.61% | 28.61% | 28.61% | 28.61% | 28.61% | 28.61% | 28.61% | 28.61% | 28.61% | 28.61% | 28.61%
PSEOther | PSEOtherSpace Heat - Gas Furnace | PSEOtherSpace Heat - Gas Furnace5 | PSEOtherSpace Heat - Gas Furnace5New | PSEOtherSpace Heat - Gas FurnaceENERGY STAR - 95% AFUE Gas Furnaces (Non-Weatherized)New | PSEOtherSpace Heat - Gas FurnaceNew | PSE | Other | Space Heat - Gas Furnace | 5 | ENERGY STAR - 95% AFUE Gas Furnaces (Non-Weatherized) | New | 28.62% | 28.62% | 28.62% | 28.62% | 28.62% | 28.62% | 28.62% | 28.62% | 28.62% | 28.62% | 28.62% | 28.62% | 28.62% | 28.62% | 28.62% | 28.62% | 28.62% | 28.62% | 28.62% | 28.62% | 28.62% | 28.62% | 28.62% | 28.62% | 28.62% | 28.62% | 28.62% | 28.62%
PSELarge Off | PSELarge OffSpace Heat - Gas Furnace | PSELarge OffSpace Heat - Gas Furnace6 | PSELarge OffSpace Heat - Gas Furnace6Existing | PSELarge OffSpace Heat - Gas FurnacePremium Efficiency - 97% AFUE Gas Furnaces (Non-Weatherized)Existing | PSELarge OffSpace Heat - Gas FurnaceExisting | PSE | Large Off | Space Heat - Gas Furnace | 6 | Premium Efficiency - 97% AFUE Gas Furnaces (Non-Weatherized) | Existing | 2.679% | 2.679% | 2.679% | 2.679% | 2.679% | 2.679% | 2.679% | 2.679% | 2.679% | 2.679% | 2.679% | 2.679% | 2.679% | 2.679% | 2.679% | 2.679% | 2.679% | 2.679% | 2.679% | 2.679% | 2.679% | 2.679% | 2.679% | 2.679% | 2.679% | 2.679% | 2.679% | 2.679%
PSELarge Off | PSELarge OffSpace Heat - Gas Furnace | PSELarge OffSpace Heat - Gas Furnace6 | PSELarge OffSpace Heat - Gas Furnace6New | PSELarge OffSpace Heat - Gas FurnacePremium Efficiency - 97% AFUE Gas Furnaces (Non-Weatherized)New | PSELarge OffSpace Heat - Gas FurnaceNew | PSE | Large Off | Space Heat - Gas Furnace | 6 | Premium Efficiency - 97% AFUE Gas Furnaces (Non-Weatherized) | New | 2.68% | 2.68% | 2.68% | 2.68% | 2.68% | 2.68% | 2.68% | 2.68% | 2.68% | 2.68% | 2.68% | 2.68% | 2.68% | 2.68% | 2.68% | 2.68% | 2.68% | 2.68% | 2.68% | 2.68% | 2.68% | 2.68% | 2.68% | 2.68% | 2.68% | 2.68% | 2.68% | 2.68%
PSEMedium Off | PSEMedium OffSpace Heat - Gas Furnace | PSEMedium OffSpace Heat - Gas Furnace6 | PSEMedium OffSpace Heat - Gas Furnace6Existing | PSEMedium OffSpace Heat - Gas FurnacePremium Efficiency - 97% AFUE Gas Furnaces (Non-Weatherized)Existing | PSEMedium OffSpace Heat - Gas FurnaceExisting | PSE | Medium Off | Space Heat - Gas Furnace | 6 | Premium Efficiency - 97% AFUE Gas Furnaces (Non-Weatherized) | Existing | 2.679% | 2.679% | 2.679% | 2.679% | 2.679% | 2.679% | 2.679% | 2.679% | 2.679% | 2.679% | 2.679% | 2.679% | 2.679% | 2.679% | 2.679% | 2.679% | 2.679% | 2.679% | 2.679% | 2.679% | 2.679% | 2.679% | 2.679% | 2.679% | 2.679% | 2.679% | 2.679% | 2.679%
PSEMedium Off | PSEMedium OffSpace Heat - Gas Furnace | PSEMedium OffSpace Heat - Gas Furnace6 | PSEMedium OffSpace Heat - Gas Furnace6New | PSEMedium OffSpace Heat - Gas FurnacePremium Efficiency - 97% AFUE Gas Furnaces (Non-Weatherized)New | PSEMedium OffSpace Heat - Gas FurnaceNew | PSE | Medium Off | Space Heat - Gas Furnace | 6 | Premium Efficiency - 97% AFUE Gas Furnaces (Non-Weatherized) | New | 2.68% | 2.68% | 2.68% | 2.68% | 2.68% | 2.68% | 2.68% | 2.68% | 2.68% | 2.68% | 2.68% | 2.68% | 2.68% | 2.68% | 2.68% | 2.68% | 2.68% | 2.68% | 2.68% | 2.68% | 2.68% | 2.68% | 2.68% | 2.68% | 2.68% | 2.68% | 2.68% | 2.68%
PSESmall Off | PSESmall OffSpace Heat - Gas Furnace | PSESmall OffSpace Heat - Gas Furnace6 | PSESmall OffSpace Heat - Gas Furnace6Existing | PSESmall OffSpace Heat - Gas FurnacePremium Efficiency - 97% AFUE Gas Furnaces (Non-Weatherized)Existing | PSESmall OffSpace Heat - Gas FurnaceExisting | PSE | Small Off | Space Heat - Gas Furnace | 6 | Premium Efficiency - 97% AFUE Gas Furnaces (Non-Weatherized) | Existing | 2.679% | 2.679% | 2.679% | 2.679% | 2.679% | 2.679% | 2.679% | 2.679% | 2.679% | 2.679% | 2.679% | 2.679% | 2.679% | 2.679% | 2.679% | 2.679% | 2.679% | 2.679% | 2.679% | 2.679% | 2.679% | 2.679% | 2.679% | 2.679% | 2.679% | 2.679% | 2.679% | 2.679%
PSESmall Off | PSESmall OffSpace Heat - Gas Furnace | PSESmall OffSpace Heat - Gas Furnace6 | PSESmall OffSpace Heat - Gas Furnace6New | PSESmall OffSpace Heat - Gas FurnacePremium Efficiency - 97% AFUE Gas Furnaces (Non-Weatherized)New | PSESmall OffSpace Heat - Gas FurnaceNew | PSE | Small Off | Space Heat - Gas Furnace | 6 | Premium Efficiency - 97% AFUE Gas Furnaces (Non-Weatherized) | New | 2.68% | 2.68% | 2.68% | 2.68% | 2.68% | 2.68% | 2.68% | 2.68% | 2.68% | 2.68% | 2.68% | 2.68% | 2.68% | 2.68% | 2.68% | 2.68% | 2.68% | 2.68% | 2.68% | 2.68% | 2.68% | 2.68% | 2.68% | 2.68% | 2.68% | 2.68% | 2.68% | 2.68%
PSEXLarge Ret | PSEXLarge RetSpace Heat - Gas Furnace | PSEXLarge RetSpace Heat - Gas Furnace6 | PSEXLarge RetSpace Heat - Gas Furnace6Existing | PSEXLarge RetSpace Heat - Gas FurnacePremium Efficiency - 97% AFUE Gas Furnaces (Non-Weatherized)Existing | PSEXLarge RetSpace Heat - Gas FurnaceExisting | PSE | XLarge Ret | Space Heat - Gas Furnace | 6 | Premium Efficiency - 97% AFUE Gas Furnaces (Non-Weatherized) | Existing | 2.679% | 2.679% | 2.679% | 2.679% | 2.679% | 2.679% | 2.679% | 2.679% | 2.679% | 2.679% | 2.679% | 2.679% | 2.679% | 2.679% | 2.679% | 2.679% | 2.679% | 2.679% | 2.679% | 2.679% | 2.679% | 2.679% | 2.679% | 2.679% | 2.679% | 2.679% | 2.679% | 2.679%
PSEXLarge Ret | PSEXLarge RetSpace Heat - Gas Furnace | PSEXLarge RetSpace Heat - Gas Furnace6 | PSEXLarge RetSpace Heat - Gas Furnace6New | PSEXLarge RetSpace Heat - Gas FurnacePremium Efficiency - 97% AFUE Gas Furnaces (Non-Weatherized)New | PSEXLarge RetSpace Heat - Gas FurnaceNew | PSE | XLarge Ret | Space Heat - Gas Furnace | 6 | Premium Efficiency - 97% AFUE Gas Furnaces (Non-Weatherized) | New | 2.68% | 2.68% | 2.68% | 2.68% | 2.68% | 2.68% | 2.68% | 2.68% | 2.68% | 2.68% | 2.68% | 2.68% | 2.68% | 2.68% | 2.68% | 2.68% | 2.68% | 2.68% | 2.68% | 2.68% | 2.68% | 2.68% | 2.68% | 2.68% | 2.68% | 2.68% | 2.68% | 2.68%
PSELarge Ret | PSELarge RetSpace Heat - Gas Furnace | PSELarge RetSpace Heat - Gas Furnace6 | PSELarge RetSpace Heat - Gas Furnace6Existing | PSELarge RetSpace Heat - Gas FurnacePremium Efficiency - 97% AFUE Gas Furnaces (Non-Weatherized)Existing | PSELarge RetSpace Heat - Gas FurnaceExisting | PSE | Large Ret | Space Heat - Gas Furnace | 6 | Premium Efficiency - 97% AFUE Gas Furnaces (Non-Weatherized) | Existing | 2.679% | 2.679% | 2.679% | 2.679% | 2.679% | 2.679% | 2.679% | 2.679% | 2.679% | 2.679% | 2.679% | 2.679% | 2.679% | 2.679% | 2.679% | 2.679% | 2.679% | 2.679% | 2.679% | 2.679% | 2.679% | 2.679% | 2.679% | 2.679% | 2.679% | 2.679% | 2.679% | 2.679%
PSELarge Ret | PSELarge RetSpace Heat - Gas Furnace | PSELarge RetSpace Heat - Gas Furnace6 | PSELarge RetSpace Heat - Gas Furnace6New | PSELarge RetSpace Heat - Gas FurnacePremium Efficiency - 97% AFUE Gas Furnaces (Non-Weatherized)New | PSELarge RetSpace Heat - Gas FurnaceNew | PSE | Large Ret | Space Heat - Gas Furnace | 6 | Premium Efficiency - 97% AFUE Gas Furnaces (Non-Weatherized) | New | 2.68% | 2.68% | 2.68% | 2.68% | 2.68% | 2.68% | 2.68% | 2.68% | 2.68% | 2.68% | 2.68% | 2.68% | 2.68% | 2.68% | 2.68% | 2.68% | 2.68% | 2.68% | 2.68% | 2.68% | 2.68% | 2.68% | 2.68% | 2.68% | 2.68% | 2.68% | 2.68% | 2.68%
PSEMedium Ret | PSEMedium RetSpace Heat - Gas Furnace | PSEMedium RetSpace Heat - Gas Furnace6 | PSEMedium RetSpace Heat - Gas Furnace6Existing | PSEMedium RetSpace Heat - Gas FurnacePremium Efficiency - 97% AFUE Gas Furnaces (Non-Weatherized)Existing | PSEMedium RetSpace Heat - Gas FurnaceExisting | PSE | Medium Ret | Space Heat - Gas Furnace | 6 | Premium Efficiency - 97% AFUE Gas Furnaces (Non-Weatherized) | Existing | 2.679% | 2.679% | 2.679% | 2.679% | 2.679% | 2.679% | 2.679% | 2.679% | 2.679% | 2.679% | 2.679% | 2.679% | 2.679% | 2.679% | 2.679% | 2.679% | 2.679% | 2.679% | 2.679% | 2.679% | 2.679% | 2.679% | 2.679% | 2.679% | 2.679% | 2.679% | 2.679% | 2.679%
PSEMedium Ret | PSEMedium RetSpace Heat - Gas Furnace | PSEMedium RetSpace Heat - Gas Furnace6 | PSEMedium RetSpace Heat - Gas Furnace6New | PSEMedium RetSpace Heat - Gas FurnacePremium Efficiency - 97% AFUE Gas Furnaces (Non-Weatherized)New | PSEMedium RetSpace Heat - Gas FurnaceNew | PSE | Medium Ret | Space Heat - Gas Furnace | 6 | Premium Efficiency - 97% AFUE Gas Furnaces (Non-Weatherized) | New | 2.68% | 2.68% | 2.68% | 2.68% | 2.68% | 2.68% | 2.68% | 2.68% | 2.68% | 2.68% | 2.68% | 2.68% | 2.68% | 2.68% | 2.68% | 2.68% | 2.68% | 2.68% | 2.68% | 2.68% | 2.68% | 2.68% | 2.68% | 2.68% | 2.68% | 2.68% | 2.68% | 2.68%
PSESmall Ret | PSESmall RetSpace Heat - Gas Furnace | PSESmall RetSpace Heat - Gas Furnace6 | PSESmall RetSpace Heat - Gas Furnace6Existing | PSESmall RetSpace Heat - Gas FurnacePremium Efficiency - 97% AFUE Gas Furnaces (Non-Weatherized)Existing | PSESmall RetSpace Heat - Gas FurnaceExisting | PSE | Small Ret | Space Heat - Gas Furnace | 6 | Premium Efficiency - 97% AFUE Gas Furnaces (Non-Weatherized) | Existing | 2.679% | 2.679% | 2.679% | 2.679% | 2.679% | 2.679% | 2.679% | 2.679% | 2.679% | 2.679% | 2.679% | 2.679% | 2.679% | 2.679% | 2.679% | 2.679% | 2.679% | 2.679% | 2.679% | 2.679% | 2.679% | 2.679% | 2.679% | 2.679% | 2.679% | 2.679% | 2.679% | 2.679%
PSESmall Ret | PSESmall RetSpace Heat - Gas Furnace | PSESmall RetSpace Heat - Gas Furnace6 | PSESmall RetSpace Heat - Gas Furnace6New | PSESmall RetSpace Heat - Gas FurnacePremium Efficiency - 97% AFUE Gas Furnaces (Non-Weatherized)New | PSESmall RetSpace Heat - Gas FurnaceNew | PSE | Small Ret | Space Heat - Gas Furnace | 6 | Premium Efficiency - 97% AFUE Gas Furnaces (Non-Weatherized) | New | 2.68% | 2.68% | 2.68% | 2.68% | 2.68% | 2.68% | 2.68% | 2.68% | 2.68% | 2.68% | 2.68% | 2.68% | 2.68% | 2.68% | 2.68% | 2.68% | 2.68% | 2.68% | 2.68% | 2.68% | 2.68% | 2.68% | 2.68% | 2.68% | 2.68% | 2.68% | 2.68% | 2.68%
PSESchool K-12 | PSESchool K-12Space Heat - Gas Furnace | PSESchool K-12Space Heat - Gas Furnace6 | PSESchool K-12Space Heat - Gas Furnace6Existing | PSESchool K-12Space Heat - Gas FurnacePremium Efficiency - 97% AFUE Gas Furnaces (Non-Weatherized)Existing | PSESchool K-12Space Heat - Gas FurnaceExisting | PSE | School K-12 | Space Heat - Gas Furnace | 6 | Premium Efficiency - 97% AFUE Gas Furnaces (Non-Weatherized) | Existing | 2.679% | 2.679% | 2.679% | 2.679% | 2.679% | 2.679% | 2.679% | 2.679% | 2.679% | 2.679% | 2.679% | 2.679% | 2.679% | 2.679% | 2.679% | 2.679% | 2.679% | 2.679% | 2.679% | 2.679% | 2.679% | 2.679% | 2.679% | 2.679% | 2.679% | 2.679% | 2.679% | 2.679%
PSESchool K-12 | PSESchool K-12Space Heat - Gas Furnace | PSESchool K-12Space Heat - Gas Furnace6 | PSESchool K-12Space Heat - Gas Furnace6New | PSESchool K-12Space Heat - Gas FurnacePremium Efficiency - 97% AFUE Gas Furnaces (Non-Weatherized)New | PSESchool K-12Space Heat - Gas FurnaceNew | PSE | School K-12 | Space Heat - Gas Furnace | 6 | Premium Efficiency - 97% AFUE Gas Furnaces (Non-Weatherized) | New | 2.68% | 2.68% | 2.68% | 2.68% | 2.68% | 2.68% | 2.68% | 2.68% | 2.68% | 2.68% | 2.68% | 2.68% | 2.68% | 2.68% | 2.68% | 2.68% | 2.68% | 2.68% | 2.68% | 2.68% | 2.68% | 2.68% | 2.68% | 2.68% | 2.68% | 2.68% | 2.68% | 2.68%
PSEUniversity | PSEUniversitySpace Heat - Gas Furnace | PSEUniversitySpace Heat - Gas Furnace6 | PSEUniversitySpace Heat - Gas Furnace6Existing | PSEUniversitySpace Heat - Gas FurnacePremium Efficiency - 97% AFUE Gas Furnaces (Non-Weatherized)Existing | PSEUniversitySpace Heat - Gas FurnaceExisting | PSE | University | Space Heat - Gas Furnace | 6 | Premium Efficiency - 97% AFUE Gas Furnaces (Non-Weatherized) | Existing | 2.679% | 2.679% | 2.679% | 2.679% | 2.679% | 2.679% | 2.679% | 2.679% | 2.679% | 2.679% | 2.679% | 2.679% | 2.679% | 2.679% | 2.679% | 2.679% | 2.679% | 2.679% | 2.679% | 2.679% | 2.679% | 2.679% | 2.679% | 2.679% | 2.679% | 2.679% | 2.679% | 2.679%
PSEUniversity | PSEUniversitySpace Heat - Gas Furnace | PSEUniversitySpace Heat - Gas Furnace6 | PSEUniversitySpace Heat - Gas Furnace6New | PSEUniversitySpace Heat - Gas FurnacePremium Efficiency - 97% AFUE Gas Furnaces (Non-Weatherized)New | PSEUniversitySpace Heat - Gas FurnaceNew | PSE | University | Space Heat - Gas Furnace | 6 | Premium Efficiency - 97% AFUE Gas Furnaces (Non-Weatherized) | New | 2.68% | 2.68% | 2.68% | 2.68% | 2.68% | 2.68% | 2.68% | 2.68% | 2.68% | 2.68% | 2.68% | 2.68% | 2.68% | 2.68% | 2.68% | 2.68% | 2.68% | 2.68% | 2.68% | 2.68% | 2.68% | 2.68% | 2.68% | 2.68% | 2.68% | 2.68% | 2.68% | 2.68%
PSEWarehouse | PSEWarehouseSpace Heat - Gas Furnace | PSEWarehouseSpace Heat - Gas Furnace6 | PSEWarehouseSpace Heat - Gas Furnace6Existing | PSEWarehouseSpace Heat - Gas FurnacePremium Efficiency - 97% AFUE Gas Furnaces (Non-Weatherized)Existing | PSEWarehouseSpace Heat - Gas FurnaceExisting | PSE | Warehouse | Space Heat - Gas Furnace | 6 | Premium Efficiency - 97% AFUE Gas Furnaces (Non-Weatherized) | Existing | 2.679% | 2.679% | 2.679% | 2.679% | 2.679% | 2.679% | 2.679% | 2.679% | 2.679% | 2.679% | 2.679% | 2.679% | 2.679% | 2.679% | 2.679% | 2.679% | 2.679% | 2.679% | 2.679% | 2.679% | 2.679% | 2.679% | 2.679% | 2.679% | 2.679% | 2.679% | 2.679% | 2.679%
PSEWarehouse | PSEWarehouseSpace Heat - Gas Furnace | PSEWarehouseSpace Heat - Gas Furnace6 | PSEWarehouseSpace Heat - Gas Furnace6New | PSEWarehouseSpace Heat - Gas FurnacePremium Efficiency - 97% AFUE Gas Furnaces (Non-Weatherized)New | PSEWarehouseSpace Heat - Gas FurnaceNew | PSE | Warehouse | Space Heat - Gas Furnace | 6 | Premium Efficiency - 97% AFUE Gas Furnaces (Non-Weatherized) | New | 2.68% | 2.68% | 2.68% | 2.68% | 2.68% | 2.68% | 2.68% | 2.68% | 2.68% | 2.68% | 2.68% | 2.68% | 2.68% | 2.68% | 2.68% | 2.68% | 2.68% | 2.68% | 2.68% | 2.68% | 2.68% | 2.68% | 2.68% | 2.68% | 2.68% | 2.68% | 2.68% | 2.68%
PSESupermarket | PSESupermarketSpace Heat - Gas Furnace | PSESupermarketSpace Heat - Gas Furnace6 | PSESupermarketSpace Heat - Gas Furnace6Existing | PSESupermarketSpace Heat - Gas FurnacePremium Efficiency - 97% AFUE Gas Furnaces (Non-Weatherized)Existing | PSESupermarketSpace Heat - Gas FurnaceExisting | PSE | Supermarket | Space Heat - Gas Furnace | 6 | Premium Efficiency - 97% AFUE Gas Furnaces (Non-Weatherized) | Existing | 2.679% | 2.679% | 2.679% | 2.679% | 2.679% | 2.679% | 2.679% | 2.679% | 2.679% | 2.679% | 2.679% | 2.679% | 2.679% | 2.679% | 2.679% | 2.679% | 2.679% | 2.679% | 2.679% | 2.679% | 2.679% | 2.679% | 2.679% | 2.679% | 2.679% | 2.679% | 2.679% | 2.679%
PSESupermarket | PSESupermarketSpace Heat - Gas Furnace | PSESupermarketSpace Heat - Gas Furnace6 | PSESupermarketSpace Heat - Gas Furnace6New | PSESupermarketSpace Heat - Gas FurnacePremium Efficiency - 97% AFUE Gas Furnaces (Non-Weatherized)New | PSESupermarketSpace Heat - Gas FurnaceNew | PSE | Supermarket | Space Heat - Gas Furnace | 6 | Premium Efficiency - 97% AFUE Gas Furnaces (Non-Weatherized) | New | 2.68% | 2.68% | 2.68% | 2.68% | 2.68% | 2.68% | 2.68% | 2.68% | 2.68% | 2.68% | 2.68% | 2.68% | 2.68% | 2.68% | 2.68% | 2.68% | 2.68% | 2.68% | 2.68% | 2.68% | 2.68% | 2.68% | 2.68% | 2.68% | 2.68% | 2.68% | 2.68% | 2.68%
PSEMiniMart | PSEMiniMartSpace Heat - Gas Furnace | PSEMiniMartSpace Heat - Gas Furnace6 | PSEMiniMartSpace Heat - Gas Furnace6Existing | PSEMiniMartSpace Heat - Gas FurnacePremium Efficiency - 97% AFUE Gas Furnaces (Non-Weatherized)Existing | PSEMiniMartSpace Heat - Gas FurnaceExisting | PSE | MiniMart | Space Heat - Gas Furnace | 6 | Premium Efficiency - 97% AFUE Gas Furnaces (Non-Weatherized) | Existing | 2.679% | 2.679% | 2.679% | 2.679% | 2.679% | 2.679% | 2.679% | 2.679% | 2.679% | 2.679% | 2.679% | 2.679% | 2.679% | 2.679% | 2.679% | 2.679% | 2.679% | 2.679% | 2.679% | 2.679% | 2.679% | 2.679% | 2.679% | 2.679% | 2.679% | 2.679% | 2.679% | 2.679%
PSEMiniMart | PSEMiniMartSpace Heat - Gas Furnace | PSEMiniMartSpace Heat - Gas Furnace6 | PSEMiniMartSpace Heat - Gas Furnace6New | PSEMiniMartSpace Heat - Gas FurnacePremium Efficiency - 97% AFUE Gas Furnaces (Non-Weatherized)New | PSEMiniMartSpace Heat - Gas FurnaceNew | PSE | MiniMart | Space Heat - Gas Furnace | 6 | Premium Efficiency - 97% AFUE Gas Furnaces (Non-Weatherized) | New | 2.68% | 2.68% | 2.68% | 2.68% | 2.68% | 2.68% | 2.68% | 2.68% | 2.68% | 2.68% | 2.68% | 2.68% | 2.68% | 2.68% | 2.68% | 2.68% | 2.68% | 2.68% | 2.68% | 2.68% | 2.68% | 2.68% | 2.68% | 2.68% | 2.68% | 2.68% | 2.68% | 2.68%
PSERestaurant | PSERestaurantSpace Heat - Gas Furnace | PSERestaurantSpace Heat - Gas Furnace6 | PSERestaurantSpace Heat - Gas Furnace6Existing | PSERestaurantSpace Heat - Gas FurnacePremium Efficiency - 97% AFUE Gas Furnaces (Non-Weatherized)Existing | PSERestaurantSpace Heat - Gas FurnaceExisting | PSE | Restaurant | Space Heat - Gas Furnace | 6 | Premium Efficiency - 97% AFUE Gas Furnaces (Non-Weatherized) | Existing | 2.679% | 2.679% | 2.679% | 2.679% | 2.679% | 2.679% | 2.679% | 2.679% | 2.679% | 2.679% | 2.679% | 2.679% | 2.679% | 2.679% | 2.679% | 2.679% | 2.679% | 2.679% | 2.679% | 2.679% | 2.679% | 2.679% | 2.679% | 2.679% | 2.679% | 2.679% | 2.679% | 2.679%
PSERestaurant | PSERestaurantSpace Heat - Gas Furnace | PSERestaurantSpace Heat - Gas Furnace6 | PSERestaurantSpace Heat - Gas Furnace6New | PSERestaurantSpace Heat - Gas FurnacePremium Efficiency - 97% AFUE Gas Furnaces (Non-Weatherized)New | PSERestaurantSpace Heat - Gas FurnaceNew | PSE | Restaurant | Space Heat - Gas Furnace | 6 | Premium Efficiency - 97% AFUE Gas Furnaces (Non-Weatherized) | New | 2.68% | 2.68% | 2.68% | 2.68% | 2.68% | 2.68% | 2.68% | 2.68% | 2.68% | 2.68% | 2.68% | 2.68% | 2.68% | 2.68% | 2.68% | 2.68% | 2.68% | 2.68% | 2.68% | 2.68% | 2.68% | 2.68% | 2.68% | 2.68% | 2.68% | 2.68% | 2.68% | 2.68%
PSELodging | PSELodgingSpace Heat - Gas Furnace | PSELodgingSpace Heat - Gas Furnace6 | PSELodgingSpace Heat - Gas Furnace6Existing | PSELodgingSpace Heat - Gas FurnacePremium Efficiency - 97% AFUE Gas Furnaces (Non-Weatherized)Existing | PSELodgingSpace Heat - Gas FurnaceExisting | PSE | Lodging | Space Heat - Gas Furnace | 6 | Premium Efficiency - 97% AFUE Gas Furnaces (Non-Weatherized) | Existing | 2.679% | 2.679% | 2.679% | 2.679% | 2.679% | 2.679% | 2.679% | 2.679% | 2.679% | 2.679% | 2.679% | 2.679% | 2.679% | 2.679% | 2.679% | 2.679% | 2.679% | 2.679% | 2.679% | 2.679% | 2.679% | 2.679% | 2.679% | 2.679% | 2.679% | 2.679% | 2.679% | 2.679%
PSELodging | PSELodgingSpace Heat - Gas Furnace | PSELodgingSpace Heat - Gas Furnace6 | PSELodgingSpace Heat - Gas Furnace6New | PSELodgingSpace Heat - Gas FurnacePremium Efficiency - 97% AFUE Gas Furnaces (Non-Weatherized)New | PSELodgingSpace Heat - Gas FurnaceNew | PSE | Lodging | Space Heat - Gas Furnace | 6 | Premium Efficiency - 97% AFUE Gas Furnaces (Non-Weatherized) | New | 2.68% | 2.68% | 2.68% | 2.68% | 2.68% | 2.68% | 2.68% | 2.68% | 2.68% | 2.68% | 2.68% | 2.68% | 2.68% | 2.68% | 2.68% | 2.68% | 2.68% | 2.68% | 2.68% | 2.68% | 2.68% | 2.68% | 2.68% | 2.68% | 2.68% | 2.68% | 2.68% | 2.68%
PSEHospital | PSEHospitalSpace Heat - Gas Furnace | PSEHospitalSpace Heat - Gas Furnace6 | PSEHospitalSpace Heat - Gas Furnace6Existing | PSEHospitalSpace Heat - Gas FurnacePremium Efficiency - 97% AFUE Gas Furnaces (Non-Weatherized)Existing | PSEHospitalSpace Heat - Gas FurnaceExisting | PSE | Hospital | Space Heat - Gas Furnace | 6 | Premium Efficiency - 97% AFUE Gas Furnaces (Non-Weatherized) | Existing | 2.679% | 2.679% | 2.679% | 2.679% | 2.679% | 2.679% | 2.679% | 2.679% | 2.679% | 2.679% | 2.679% | 2.679% | 2.679% | 2.679% | 2.679% | 2.679% | 2.679% | 2.679% | 2.679% | 2.679% | 2.679% | 2.679% | 2.679% | 2.679% | 2.679% | 2.679% | 2.679% | 2.679%
PSEHospital | PSEHospitalSpace Heat - Gas Furnace | PSEHospitalSpace Heat - Gas Furnace6 | PSEHospitalSpace Heat - Gas Furnace6New | PSEHospitalSpace Heat - Gas FurnacePremium Efficiency - 97% AFUE Gas Furnaces (Non-Weatherized)New | PSEHospitalSpace Heat - Gas FurnaceNew | PSE | Hospital | Space Heat - Gas Furnace | 6 | Premium Efficiency - 97% AFUE Gas Furnaces (Non-Weatherized) | New | 2.68% | 2.68% | 2.68% | 2.68% | 2.68% | 2.68% | 2.68% | 2.68% | 2.68% | 2.68% | 2.68% | 2.68% | 2.68% | 2.68% | 2.68% | 2.68% | 2.68% | 2.68% | 2.68% | 2.68% | 2.68% | 2.68% | 2.68% | 2.68% | 2.68% | 2.68% | 2.68% | 2.68%
PSEResidential Care | PSEResidential CareSpace Heat - Gas Furnace | PSEResidential CareSpace Heat - Gas Furnace6 | PSEResidential CareSpace Heat - Gas Furnace6Existing | PSEResidential CareSpace Heat - Gas FurnacePremium Efficiency - 97% AFUE Gas Furnaces (Non-Weatherized)Existing | PSEResidential CareSpace Heat - Gas FurnaceExisting | PSE | Residential Care | Space Heat - Gas Furnace | 6 | Premium Efficiency - 97% AFUE Gas Furnaces (Non-Weatherized) | Existing | 2.679% | 2.679% | 2.679% | 2.679% | 2.679% | 2.679% | 2.679% | 2.679% | 2.679% | 2.679% | 2.679% | 2.679% | 2.679% | 2.679% | 2.679% | 2.679% | 2.679% | 2.679% | 2.679% | 2.679% | 2.679% | 2.679% | 2.679% | 2.679% | 2.679% | 2.679% | 2.679% | 2.679%
PSEResidential Care | PSEResidential CareSpace Heat - Gas Furnace | PSEResidential CareSpace Heat - Gas Furnace6 | PSEResidential CareSpace Heat - Gas Furnace6New | PSEResidential CareSpace Heat - Gas FurnacePremium Efficiency - 97% AFUE Gas Furnaces (Non-Weatherized)New | PSEResidential CareSpace Heat - Gas FurnaceNew | PSE | Residential Care | Space Heat - Gas Furnace | 6 | Premium Efficiency - 97% AFUE Gas Furnaces (Non-Weatherized) | New | 2.68% | 2.68% | 2.68% | 2.68% | 2.68% | 2.68% | 2.68% | 2.68% | 2.68% | 2.68% | 2.68% | 2.68% | 2.68% | 2.68% | 2.68% | 2.68% | 2.68% | 2.68% | 2.68% | 2.68% | 2.68% | 2.68% | 2.68% | 2.68% | 2.68% | 2.68% | 2.68% | 2.68%
PSEAssembly | PSEAssemblySpace Heat - Gas Furnace | PSEAssemblySpace Heat - Gas Furnace6 | PSEAssemblySpace Heat - Gas Furnace6Existing | PSEAssemblySpace Heat - Gas FurnacePremium Efficiency - 97% AFUE Gas Furnaces (Non-Weatherized)Existing | PSEAssemblySpace Heat - Gas FurnaceExisting | PSE | Assembly | Space Heat - Gas Furnace | 6 | Premium Efficiency - 97% AFUE Gas Furnaces (Non-Weatherized) | Existing | 2.679% | 2.679% | 2.679% | 2.679% | 2.679% | 2.679% | 2.679% | 2.679% | 2.679% | 2.679% | 2.679% | 2.679% | 2.679% | 2.679% | 2.679% | 2.679% | 2.679% | 2.679% | 2.679% | 2.679% | 2.679% | 2.679% | 2.679% | 2.679% | 2.679% | 2.679% | 2.679% | 2.679%
PSEAssembly | PSEAssemblySpace Heat - Gas Furnace | PSEAssemblySpace Heat - Gas Furnace6 | PSEAssemblySpace Heat - Gas Furnace6New | PSEAssemblySpace Heat - Gas FurnacePremium Efficiency - 97% AFUE Gas Furnaces (Non-Weatherized)New | PSEAssemblySpace Heat - Gas FurnaceNew | PSE | Assembly | Space Heat - Gas Furnace | 6 | Premium Efficiency - 97% AFUE Gas Furnaces (Non-Weatherized) | New | 2.68% | 2.68% | 2.68% | 2.68% | 2.68% | 2.68% | 2.68% | 2.68% | 2.68% | 2.68% | 2.68% | 2.68% | 2.68% | 2.68% | 2.68% | 2.68% | 2.68% | 2.68% | 2.68% | 2.68% | 2.68% | 2.68% | 2.68% | 2.68% | 2.68% | 2.68% | 2.68% | 2.68%
PSEOther | PSEOtherSpace Heat - Gas Furnace | PSEOtherSpace Heat - Gas Furnace6 | PSEOtherSpace Heat - Gas Furnace6Existing | PSEOtherSpace Heat - Gas FurnacePremium Efficiency - 97% AFUE Gas Furnaces (Non-Weatherized)Existing | PSEOtherSpace Heat - Gas FurnaceExisting | PSE | Other | Space Heat - Gas Furnace | 6 | Premium Efficiency - 97% AFUE Gas Furnaces (Non-Weatherized) | Existing | 2.679% | 2.679% | 2.679% | 2.679% | 2.679% | 2.679% | 2.679% | 2.679% | 2.679% | 2.679% | 2.679% | 2.679% | 2.679% | 2.679% | 2.679% | 2.679% | 2.679% | 2.679% | 2.679% | 2.679% | 2.679% | 2.679% | 2.679% | 2.679% | 2.679% | 2.679% | 2.679% | 2.679%
PSEOther | PSEOtherSpace Heat - Gas Furnace | PSEOtherSpace Heat - Gas Furnace6 | PSEOtherSpace Heat - Gas Furnace6New | PSEOtherSpace Heat - Gas FurnacePremium Efficiency - 97% AFUE Gas Furnaces (Non-Weatherized)New | PSEOtherSpace Heat - Gas FurnaceNew | PSE | Other | Space Heat - Gas Furnace | 6 | Premium Efficiency - 97% AFUE Gas Furnaces (Non-Weatherized) | New | 2.68% | 2.68% | 2.68% | 2.68% | 2.68% | 2.68% | 2.68% | 2.68% | 2.68% | 2.68% | 2.68% | 2.68% | 2.68% | 2.68% | 2.68% | 2.68% | 2.68% | 2.68% | 2.68% | 2.68% | 2.68% | 2.68% | 2.68% | 2.68% | 2.68% | 2.68% | 2.68% | 2.68%
PSELarge Off | PSELarge OffWater Heat GT 55 Gal | PSELarge OffWater Heat GT 55 Gal1 | PSELarge OffWater Heat GT 55 Gal1Existing | PSELarge OffWater Heat GT 55 GalBelow Standard Water Heater GT 55 Gal - TE - 0.67Existing | PSELarge OffWater Heat GT 55 GalExisting | PSE | Large Off | Water Heat GT 55 Gal | 1 | Below Standard Water Heater GT 55 Gal - TE - 0.67 | Existing | 3.651% | 3.651% | 3.651% | 3.651% | 3.651% | 3.651% | 3.651% | 3.651% | 3.651% | 3.651% | 3.651% | 3.651% | 3.651% | 3.651% | 3.651% | 3.651% | 3.651% | 3.651% | 3.651% | 3.651% | 3.651% | 3.651% | 3.651% | 3.651% | 3.651% | 3.651% | 3.651% | 3.651%
PSELarge Off | PSELarge OffWater Heat GT 55 Gal | PSELarge OffWater Heat GT 55 Gal1 | PSELarge OffWater Heat GT 55 Gal1New | PSELarge OffWater Heat GT 55 GalBelow Standard Water Heater GT 55 Gal - TE - 0.67New | PSELarge OffWater Heat GT 55 GalNew | PSE | Large Off | Water Heat GT 55 Gal | 1 | Below Standard Water Heater GT 55 Gal - TE - 0.67 | New | bar: 2023 to 2050
PSEMedium Off | PSEMedium OffWater Heat GT 55 Gal | PSEMedium OffWater Heat GT 55 Gal1 | PSEMedium OffWater Heat GT 55 Gal1Existing | PSEMedium OffWater Heat GT 55 GalBelow Standard Water Heater GT 55 Gal - TE - 0.67Existing | PSEMedium OffWater Heat GT 55 GalExisting | PSE | Medium Off | Water Heat GT 55 Gal | 1 | Below Standard Water Heater GT 55 Gal - TE - 0.67 | Existing | 3.651% | 3.651% | 3.651% | 3.651% | 3.651% | 3.651% | 3.651% | 3.651% | 3.651% | 3.651% | 3.651% | 3.651% | 3.651% | 3.651% | 3.651% | 3.651% | 3.651% | 3.651% | 3.651% | 3.651% | 3.651% | 3.651% | 3.651% | 3.651% | 3.651% | 3.651% | 3.651% | 3.651%
PSEMedium Off | PSEMedium OffWater Heat GT 55 Gal | PSEMedium OffWater Heat GT 55 Gal1 | PSEMedium OffWater Heat GT 55 Gal1New | PSEMedium OffWater Heat GT 55 GalBelow Standard Water Heater GT 55 Gal - TE - 0.67New | PSEMedium OffWater Heat GT 55 GalNew | PSE | Medium Off | Water Heat GT 55 Gal | 1 | Below Standard Water Heater GT 55 Gal - TE - 0.67 | New | bar: 2023 to 2050
PSESmall Off | PSESmall OffWater Heat GT 55 Gal | PSESmall OffWater Heat GT 55 Gal1 | PSESmall OffWater Heat GT 55 Gal1Existing | PSESmall OffWater Heat GT 55 GalBelow Standard Water Heater GT 55 Gal - TE - 0.67Existing | PSESmall OffWater Heat GT 55 GalExisting | PSE | Small Off | Water Heat GT 55 Gal | 1 | Below Standard Water Heater GT 55 Gal - TE - 0.67 | Existing | 3.651% | 3.651% | 3.651% | 3.651% | 3.651% | 3.651% | 3.651% | 3.651% | 3.651% | 3.651% | 3.651% | 3.651% | 3.651% | 3.651% | 3.651% | 3.651% | 3.651% | 3.651% | 3.651% | 3.651% | 3.651% | 3.651% | 3.651% | 3.651% | 3.651% | 3.651% | 3.651% | 3.651%
PSESmall Off | PSESmall OffWater Heat GT 55 Gal | PSESmall OffWater Heat GT 55 Gal1 | PSESmall OffWater Heat GT 55 Gal1New | PSESmall OffWater Heat GT 55 GalBelow Standard Water Heater GT 55 Gal - TE - 0.67New | PSESmall OffWater Heat GT 55 GalNew | PSE | Small Off | Water Heat GT 55 Gal | 1 | Below Standard Water Heater GT 55 Gal - TE - 0.67 | New | bar: 2023 to 2050
PSEXLarge Ret | PSEXLarge RetWater Heat GT 55 Gal | PSEXLarge RetWater Heat GT 55 Gal1 | PSEXLarge RetWater Heat GT 55 Gal1Existing | PSEXLarge RetWater Heat GT 55 GalBelow Standard Water Heater GT 55 Gal - TE - 0.67Existing | PSEXLarge RetWater Heat GT 55 GalExisting | PSE | XLarge Ret | Water Heat GT 55 Gal | 1 | Below Standard Water Heater GT 55 Gal - TE - 0.67 | Existing | 3.651% | 3.651% | 3.651% | 3.651% | 3.651% | 3.651% | 3.651% | 3.651% | 3.651% | 3.651% | 3.651% | 3.651% | 3.651% | 3.651% | 3.651% | 3.651% | 3.651% | 3.651% | 3.651% | 3.651% | 3.651% | 3.651% | 3.651% | 3.651% | 3.651% | 3.651% | 3.651% | 3.651%
PSEXLarge Ret | PSEXLarge RetWater Heat GT 55 Gal | PSEXLarge RetWater Heat GT 55 Gal1 | PSEXLarge RetWater Heat GT 55 Gal1New | PSEXLarge RetWater Heat GT 55 GalBelow Standard Water Heater GT 55 Gal - TE - 0.67New | PSEXLarge RetWater Heat GT 55 GalNew | PSE | XLarge Ret | Water Heat GT 55 Gal | 1 | Below Standard Water Heater GT 55 Gal - TE - 0.67 | New | bar: 2023 to 2050
PSELarge Ret | PSELarge RetWater Heat GT 55 Gal | PSELarge RetWater Heat GT 55 Gal1 | PSELarge RetWater Heat GT 55 Gal1Existing | PSELarge RetWater Heat GT 55 GalBelow Standard Water Heater GT 55 Gal - TE - 0.67Existing | PSELarge RetWater Heat GT 55 GalExisting | PSE | Large Ret | Water Heat GT 55 Gal | 1 | Below Standard Water Heater GT 55 Gal - TE - 0.67 | Existing | 3.651% | 3.651% | 3.651% | 3.651% | 3.651% | 3.651% | 3.651% | 3.651% | 3.651% | 3.651% | 3.651% | 3.651% | 3.651% | 3.651% | 3.651% | 3.651% | 3.651% | 3.651% | 3.651% | 3.651% | 3.651% | 3.651% | 3.651% | 3.651% | 3.651% | 3.651% | 3.651% | 3.651%
PSELarge Ret | PSELarge RetWater Heat GT 55 Gal | PSELarge RetWater Heat GT 55 Gal1 | PSELarge RetWater Heat GT 55 Gal1New | PSELarge RetWater Heat GT 55 GalBelow Standard Water Heater GT 55 Gal - TE - 0.67New | PSELarge RetWater Heat GT 55 GalNew | PSE | Large Ret | Water Heat GT 55 Gal | 1 | Below Standard Water Heater GT 55 Gal - TE - 0.67 | New | bar: 2023 to 2050
PSEMedium Ret | PSEMedium RetWater Heat GT 55 Gal | PSEMedium RetWater Heat GT 55 Gal1 | PSEMedium RetWater Heat GT 55 Gal1Existing | PSEMedium RetWater Heat GT 55 GalBelow Standard Water Heater GT 55 Gal - TE - 0.67Existing | PSEMedium RetWater Heat GT 55 GalExisting | PSE | Medium Ret | Water Heat GT 55 Gal | 1 | Below Standard Water Heater GT 55 Gal - TE - 0.67 | Existing | 3.651% | 3.651% | 3.651% | 3.651% | 3.651% | 3.651% | 3.651% | 3.651% | 3.651% | 3.651% | 3.651% | 3.651% | 3.651% | 3.651% | 3.651% | 3.651% | 3.651% | 3.651% | 3.651% | 3.651% | 3.651% | 3.651% | 3.651% | 3.651% | 3.651% | 3.651% | 3.651% | 3.651%
PSEMedium Ret | PSEMedium RetWater Heat GT 55 Gal | PSEMedium RetWater Heat GT 55 Gal1 | PSEMedium RetWater Heat GT 55 Gal1New | PSEMedium RetWater Heat GT 55 GalBelow Standard Water Heater GT 55 Gal - TE - 0.67New | PSEMedium RetWater Heat GT 55 GalNew | PSE | Medium Ret | Water Heat GT 55 Gal | 1 | Below Standard Water Heater GT 55 Gal - TE - 0.67 | New | bar: 2023 to 2050
PSESmall Ret | PSESmall RetWater Heat GT 55 Gal | PSESmall RetWater Heat GT 55 Gal1 | PSESmall RetWater Heat GT 55 Gal1Existing | PSESmall RetWater Heat GT 55 GalBelow Standard Water Heater GT 55 Gal - TE - 0.67Existing | PSESmall RetWater Heat GT 55 GalExisting | PSE | Small Ret | Water Heat GT 55 Gal | 1 | Below Standard Water Heater GT 55 Gal - TE - 0.67 | Existing | 3.651% | 3.651% | 3.651% | 3.651% | 3.651% | 3.651% | 3.651% | 3.651% | 3.651% | 3.651% | 3.651% | 3.651% | 3.651% | 3.651% | 3.651% | 3.651% | 3.651% | 3.651% | 3.651% | 3.651% | 3.651% | 3.651% | 3.651% | 3.651% | 3.651% | 3.651% | 3.651% | 3.651%
PSESmall Ret | PSESmall RetWater Heat GT 55 Gal | PSESmall RetWater Heat GT 55 Gal1 | PSESmall RetWater Heat GT 55 Gal1New | PSESmall RetWater Heat GT 55 GalBelow Standard Water Heater GT 55 Gal - TE - 0.67New | PSESmall RetWater Heat GT 55 GalNew | PSE | Small Ret | Water Heat GT 55 Gal | 1 | Below Standard Water Heater GT 55 Gal - TE - 0.67 | New | bar: 2023 to 2050
PSESchool K-12 | PSESchool K-12Water Heat GT 55 Gal | PSESchool K-12Water Heat GT 55 Gal1 | PSESchool K-12Water Heat GT 55 Gal1Existing | PSESchool K-12Water Heat GT 55 GalBelow Standard Water Heater GT 55 Gal - TE - 0.67Existing | PSESchool K-12Water Heat GT 55 GalExisting | PSE | School K-12 | Water Heat GT 55 Gal | 1 | Below Standard Water Heater GT 55 Gal - TE - 0.67 | Existing | 3.651% | 3.651% | 3.651% | 3.651% | 3.651% | 3.651% | 3.651% | 3.651% | 3.651% | 3.651% | 3.651% | 3.651% | 3.651% | 3.651% | 3.651% | 3.651% | 3.651% | 3.651% | 3.651% | 3.651% | 3.651% | 3.651% | 3.651% | 3.651% | 3.651% | 3.651% | 3.651% | 3.651%
PSESchool K-12 | PSESchool K-12Water Heat GT 55 Gal | PSESchool K-12Water Heat GT 55 Gal1 | PSESchool K-12Water Heat GT 55 Gal1New | PSESchool K-12Water Heat GT 55 GalBelow Standard Water Heater GT 55 Gal - TE - 0.67New | PSESchool K-12Water Heat GT 55 GalNew | PSE | School K-12 | Water Heat GT 55 Gal | 1 | Below Standard Water Heater GT 55 Gal - TE - 0.67 | New | bar: 2023 to 2050
PSEUniversity | PSEUniversityWater Heat GT 55 Gal | PSEUniversityWater Heat GT 55 Gal1 | PSEUniversityWater Heat GT 55 Gal1Existing | PSEUniversityWater Heat GT 55 GalBelow Standard Water Heater GT 55 Gal - TE - 0.67Existing | PSEUniversityWater Heat GT 55 GalExisting | PSE | University | Water Heat GT 55 Gal | 1 | Below Standard Water Heater GT 55 Gal - TE - 0.67 | Existing | 3.651% | 3.651% | 3.651% | 3.651% | 3.651% | 3.651% | 3.651% | 3.651% | 3.651% | 3.651% | 3.651% | 3.651% | 3.651% | 3.651% | 3.651% | 3.651% | 3.651% | 3.651% | 3.651% | 3.651% | 3.651% | 3.651% | 3.651% | 3.651% | 3.651% | 3.651% | 3.651% | 3.651%
PSEUniversity | PSEUniversityWater Heat GT 55 Gal | PSEUniversityWater Heat GT 55 Gal1 | PSEUniversityWater Heat GT 55 Gal1New | PSEUniversityWater Heat GT 55 GalBelow Standard Water Heater GT 55 Gal - TE - 0.67New | PSEUniversityWater Heat GT 55 GalNew | PSE | University | Water Heat GT 55 Gal | 1 | Below Standard Water Heater GT 55 Gal - TE - 0.67 | New | bar: 2023 to 2050
PSEWarehouse | PSEWarehouseWater Heat GT 55 Gal | PSEWarehouseWater Heat GT 55 Gal1 | PSEWarehouseWater Heat GT 55 Gal1Existing | PSEWarehouseWater Heat GT 55 GalBelow Standard Water Heater GT 55 Gal - TE - 0.67Existing | PSEWarehouseWater Heat GT 55 GalExisting | PSE | Warehouse | Water Heat GT 55 Gal | 1 | Below Standard Water Heater GT 55 Gal - TE - 0.67 | Existing | 3.651% | 3.651% | 3.651% | 3.651% | 3.651% | 3.651% | 3.651% | 3.651% | 3.651% | 3.651% | 3.651% | 3.651% | 3.651% | 3.651% | 3.651% | 3.651% | 3.651% | 3.651% | 3.651% | 3.651% | 3.651% | 3.651% | 3.651% | 3.651% | 3.651% | 3.651% | 3.651% | 3.651%
PSEWarehouse | PSEWarehouseWater Heat GT 55 Gal | PSEWarehouseWater Heat GT 55 Gal1 | PSEWarehouseWater Heat GT 55 Gal1New | PSEWarehouseWater Heat GT 55 GalBelow Standard Water Heater GT 55 Gal - TE - 0.67New | PSEWarehouseWater Heat GT 55 GalNew | PSE | Warehouse | Water Heat GT 55 Gal | 1 | Below Standard Water Heater GT 55 Gal - TE - 0.67 | New | bar: 2023 to 2050
PSESupermarket | PSESupermarketWater Heat GT 55 Gal | PSESupermarketWater Heat GT 55 Gal1 | PSESupermarketWater Heat GT 55 Gal1Existing | PSESupermarketWater Heat GT 55 GalBelow Standard Water Heater GT 55 Gal - TE - 0.67Existing | PSESupermarketWater Heat GT 55 GalExisting | PSE | Supermarket | Water Heat GT 55 Gal | 1 | Below Standard Water Heater GT 55 Gal - TE - 0.67 | Existing | 3.651% | 3.651% | 3.651% | 3.651% | 3.651% | 3.651% | 3.651% | 3.651% | 3.651% | 3.651% | 3.651% | 3.651% | 3.651% | 3.651% | 3.651% | 3.651% | 3.651% | 3.651% | 3.651% | 3.651% | 3.651% | 3.651% | 3.651% | 3.651% | 3.651% | 3.651% | 3.651% | 3.651%
PSESupermarket | PSESupermarketWater Heat GT 55 Gal | PSESupermarketWater Heat GT 55 Gal1 | PSESupermarketWater Heat GT 55 Gal1New | PSESupermarketWater Heat GT 55 GalBelow Standard Water Heater GT 55 Gal - TE - 0.67New | PSESupermarketWater Heat GT 55 GalNew | PSE | Supermarket | Water Heat GT 55 Gal | 1 | Below Standard Water Heater GT 55 Gal - TE - 0.67 | New | bar: 2023 to 2050
PSEMiniMart | PSEMiniMartWater Heat GT 55 Gal | PSEMiniMartWater Heat GT 55 Gal1 | PSEMiniMartWater Heat GT 55 Gal1Existing | PSEMiniMartWater Heat GT 55 GalBelow Standard Water Heater GT 55 Gal - TE - 0.67Existing | PSEMiniMartWater Heat GT 55 GalExisting | PSE | MiniMart | Water Heat GT 55 Gal | 1 | Below Standard Water Heater GT 55 Gal - TE - 0.67 | Existing | 3.651% | 3.651% | 3.651% | 3.651% | 3.651% | 3.651% | 3.651% | 3.651% | 3.651% | 3.651% | 3.651% | 3.651% | 3.651% | 3.651% | 3.651% | 3.651% | 3.651% | 3.651% | 3.651% | 3.651% | 3.651% | 3.651% | 3.651% | 3.651% | 3.651% | 3.651% | 3.651% | 3.651%
PSEMiniMart | PSEMiniMartWater Heat GT 55 Gal | PSEMiniMartWater Heat GT 55 Gal1 | PSEMiniMartWater Heat GT 55 Gal1New | PSEMiniMartWater Heat GT 55 GalBelow Standard Water Heater GT 55 Gal - TE - 0.67New | PSEMiniMartWater Heat GT 55 GalNew | PSE | MiniMart | Water Heat GT 55 Gal | 1 | Below Standard Water Heater GT 55 Gal - TE - 0.67 | New | bar: 2023 to 2050
PSERestaurant | PSERestaurantWater Heat GT 55 Gal | PSERestaurantWater Heat GT 55 Gal1 | PSERestaurantWater Heat GT 55 Gal1Existing | PSERestaurantWater Heat GT 55 GalBelow Standard Water Heater GT 55 Gal - TE - 0.67Existing | PSERestaurantWater Heat GT 55 GalExisting | PSE | Restaurant | Water Heat GT 55 Gal | 1 | Below Standard Water Heater GT 55 Gal - TE - 0.67 | Existing | 3.651% | 3.651% | 3.651% | 3.651% | 3.651% | 3.651% | 3.651% | 3.651% | 3.651% | 3.651% | 3.651% | 3.651% | 3.651% | 3.651% | 3.651% | 3.651% | 3.651% | 3.651% | 3.651% | 3.651% | 3.651% | 3.651% | 3.651% | 3.651% | 3.651% | 3.651% | 3.651% | 3.651%
PSERestaurant | PSERestaurantWater Heat GT 55 Gal | PSERestaurantWater Heat GT 55 Gal1 | PSERestaurantWater Heat GT 55 Gal1New | PSERestaurantWater Heat GT 55 GalBelow Standard Water Heater GT 55 Gal - TE - 0.67New | PSERestaurantWater Heat GT 55 GalNew | PSE | Restaurant | Water Heat GT 55 Gal | 1 | Below Standard Water Heater GT 55 Gal - TE - 0.67 | New | bar: 2023 to 2050
PSELodging | PSELodgingWater Heat GT 55 Gal | PSELodgingWater Heat GT 55 Gal1 | PSELodgingWater Heat GT 55 Gal1Existing | PSELodgingWater Heat GT 55 GalBelow Standard Water Heater GT 55 Gal - TE - 0.67Existing | PSELodgingWater Heat GT 55 GalExisting | PSE | Lodging | Water Heat GT 55 Gal | 1 | Below Standard Water Heater GT 55 Gal - TE - 0.67 | Existing | 3.651% | 3.651% | 3.651% | 3.651% | 3.651% | 3.651% | 3.651% | 3.651% | 3.651% | 3.651% | 3.651% | 3.651% | 3.651% | 3.651% | 3.651% | 3.651% | 3.651% | 3.651% | 3.651% | 3.651% | 3.651% | 3.651% | 3.651% | 3.651% | 3.651% | 3.651% | 3.651% | 3.651%
PSELodging | PSELodgingWater Heat GT 55 Gal | PSELodgingWater Heat GT 55 Gal1 | PSELodgingWater Heat GT 55 Gal1New | PSELodgingWater Heat GT 55 GalBelow Standard Water Heater GT 55 Gal - TE - 0.67New | PSELodgingWater Heat GT 55 GalNew | PSE | Lodging | Water Heat GT 55 Gal | 1 | Below Standard Water Heater GT 55 Gal - TE - 0.67 | New | bar: 2023 to 2050
PSEHospital | PSEHospitalWater Heat GT 55 Gal | PSEHospitalWater Heat GT 55 Gal1 | PSEHospitalWater Heat GT 55 Gal1Existing | PSEHospitalWater Heat GT 55 GalBelow Standard Water Heater GT 55 Gal - TE - 0.67Existing | PSEHospitalWater Heat GT 55 GalExisting | PSE | Hospital | Water Heat GT 55 Gal | 1 | Below Standard Water Heater GT 55 Gal - TE - 0.67 | Existing | 3.651% | 3.651% | 3.651% | 3.651% | 3.651% | 3.651% | 3.651% | 3.651% | 3.651% | 3.651% | 3.651% | 3.651% | 3.651% | 3.651% | 3.651% | 3.651% | 3.651% | 3.651% | 3.651% | 3.651% | 3.651% | 3.651% | 3.651% | 3.651% | 3.651% | 3.651% | 3.651% | 3.651%
PSEHospital | PSEHospitalWater Heat GT 55 Gal | PSEHospitalWater Heat GT 55 Gal1 | PSEHospitalWater Heat GT 55 Gal1New | PSEHospitalWater Heat GT 55 GalBelow Standard Water Heater GT 55 Gal - TE - 0.67New | PSEHospitalWater Heat GT 55 GalNew | PSE | Hospital | Water Heat GT 55 Gal | 1 | Below Standard Water Heater GT 55 Gal - TE - 0.67 | New | bar: 2023 to 2050
PSEResidential Care | PSEResidential CareWater Heat GT 55 Gal | PSEResidential CareWater Heat GT 55 Gal1 | PSEResidential CareWater Heat GT 55 Gal1Existing | PSEResidential CareWater Heat GT 55 GalBelow Standard Water Heater GT 55 Gal - TE - 0.67Existing | PSEResidential CareWater Heat GT 55 GalExisting | PSE | Residential Care | Water Heat GT 55 Gal | 1 | Below Standard Water Heater GT 55 Gal - TE - 0.67 | Existing | 3.651% | 3.651% | 3.651% | 3.651% | 3.651% | 3.651% | 3.651% | 3.651% | 3.651% | 3.651% | 3.651% | 3.651% | 3.651% | 3.651% | 3.651% | 3.651% | 3.651% | 3.651% | 3.651% | 3.651% | 3.651% | 3.651% | 3.651% | 3.651% | 3.651% | 3.651% | 3.651% | 3.651%
PSEResidential Care | PSEResidential CareWater Heat GT 55 Gal | PSEResidential CareWater Heat GT 55 Gal1 | PSEResidential CareWater Heat GT 55 Gal1New | PSEResidential CareWater Heat GT 55 GalBelow Standard Water Heater GT 55 Gal - TE - 0.67New | PSEResidential CareWater Heat GT 55 GalNew | PSE | Residential Care | Water Heat GT 55 Gal | 1 | Below Standard Water Heater GT 55 Gal - TE - 0.67 | New | bar: 2023 to 2050
PSEAssembly | PSEAssemblyWater Heat GT 55 Gal | PSEAssemblyWater Heat GT 55 Gal1 | PSEAssemblyWater Heat GT 55 Gal1Existing | PSEAssemblyWater Heat GT 55 GalBelow Standard Water Heater GT 55 Gal - TE - 0.67Existing | PSEAssemblyWater Heat GT 55 GalExisting | PSE | Assembly | Water Heat GT 55 Gal | 1 | Below Standard Water Heater GT 55 Gal - TE - 0.67 | Existing | 3.651% | 3.651% | 3.651% | 3.651% | 3.651% | 3.651% | 3.651% | 3.651% | 3.651% | 3.651% | 3.651% | 3.651% | 3.651% | 3.651% | 3.651% | 3.651% | 3.651% | 3.651% | 3.651% | 3.651% | 3.651% | 3.651% | 3.651% | 3.651% | 3.651% | 3.651% | 3.651% | 3.651%
PSEAssembly | PSEAssemblyWater Heat GT 55 Gal | PSEAssemblyWater Heat GT 55 Gal1 | PSEAssemblyWater Heat GT 55 Gal1New | PSEAssemblyWater Heat GT 55 GalBelow Standard Water Heater GT 55 Gal - TE - 0.67New | PSEAssemblyWater Heat GT 55 GalNew | PSE | Assembly | Water Heat GT 55 Gal | 1 | Below Standard Water Heater GT 55 Gal - TE - 0.67 | New | bar: 2023 to 2050
PSEOther | PSEOtherWater Heat GT 55 Gal | PSEOtherWater Heat GT 55 Gal1 | PSEOtherWater Heat GT 55 Gal1Existing | PSEOtherWater Heat GT 55 GalBelow Standard Water Heater GT 55 Gal - TE - 0.67Existing | PSEOtherWater Heat GT 55 GalExisting | PSE | Other | Water Heat GT 55 Gal | 1 | Below Standard Water Heater GT 55 Gal - TE - 0.67 | Existing | 3.651% | 3.651% | 3.651% | 3.651% | 3.651% | 3.651% | 3.651% | 3.651% | 3.651% | 3.651% | 3.651% | 3.651% | 3.651% | 3.651% | 3.651% | 3.651% | 3.651% | 3.651% | 3.651% | 3.651% | 3.651% | 3.651% | 3.651% | 3.651% | 3.651% | 3.651% | 3.651% | 3.651%
PSEOther | PSEOtherWater Heat GT 55 Gal | PSEOtherWater Heat GT 55 Gal1 | PSEOtherWater Heat GT 55 Gal1New | PSEOtherWater Heat GT 55 GalBelow Standard Water Heater GT 55 Gal - TE - 0.67New | PSEOtherWater Heat GT 55 GalNew | PSE | Other | Water Heat GT 55 Gal | 1 | Below Standard Water Heater GT 55 Gal - TE - 0.67 | New | bar: 2023 to 2050
PSELarge Off | PSELarge OffWater Heat GT 55 Gal | PSELarge OffWater Heat GT 55 Gal2 | PSELarge OffWater Heat GT 55 Gal2Existing | PSELarge OffWater Heat GT 55 GalFederal Standard 2015 Condensing Water Heater GT 55 Gal - TE 0.80Existing | PSELarge OffWater Heat GT 55 GalExisting | PSE | Large Off | Water Heat GT 55 Gal | 2 | Federal Standard 2015 Condensing Water Heater GT 55 Gal - TE 0.80 | Existing | 7.064% | 7.064% | 7.064% | 7.064% | 7.064% | 7.064% | 7.064% | 7.064% | 7.064% | 7.064% | 7.064% | 7.064% | 7.064% | 7.064% | 7.064% | 7.064% | 7.064% | 7.064% | 7.064% | 7.064% | 7.064% | 7.064% | 7.064% | 7.064% | 7.064% | 7.064% | 7.064% | 7.064%
PSELarge Off | PSELarge OffWater Heat GT 55 Gal | PSELarge OffWater Heat GT 55 Gal2 | PSELarge OffWater Heat GT 55 Gal2New | PSELarge OffWater Heat GT 55 GalFederal Standard 2015 Condensing Water Heater GT 55 Gal - TE 0.80New | PSELarge OffWater Heat GT 55 GalNew | PSE | Large Off | Water Heat GT 55 Gal | 2 | Federal Standard 2015 Condensing Water Heater GT 55 Gal - TE 0.80 | New | 10.71% | 10.71% | 10.71% | 10.71% | 10.71% | 10.71% | 10.71% | 10.71% | 10.71% | 10.71% | 10.71% | 10.71% | 10.71% | 10.71% | 10.71% | 10.71% | 10.71% | 10.71% | 10.71% | 10.71% | 10.71% | 10.71% | 10.71% | 10.71% | 10.71% | 10.71% | 10.71% | 10.71%
PSEMedium Off | PSEMedium OffWater Heat GT 55 Gal | PSEMedium OffWater Heat GT 55 Gal2 | PSEMedium OffWater Heat GT 55 Gal2Existing | PSEMedium OffWater Heat GT 55 GalFederal Standard 2015 Condensing Water Heater GT 55 Gal - TE 0.80Existing | PSEMedium OffWater Heat GT 55 GalExisting | PSE | Medium Off | Water Heat GT 55 Gal | 2 | Federal Standard 2015 Condensing Water Heater GT 55 Gal - TE 0.80 | Existing | 7.064% | 7.064% | 7.064% | 7.064% | 7.064% | 7.064% | 7.064% | 7.064% | 7.064% | 7.064% | 7.064% | 7.064% | 7.064% | 7.064% | 7.064% | 7.064% | 7.064% | 7.064% | 7.064% | 7.064% | 7.064% | 7.064% | 7.064% | 7.064% | 7.064% | 7.064% | 7.064% | 7.064%
PSEMedium Off | PSEMedium OffWater Heat GT 55 Gal | PSEMedium OffWater Heat GT 55 Gal2 | PSEMedium OffWater Heat GT 55 Gal2New | PSEMedium OffWater Heat GT 55 GalFederal Standard 2015 Condensing Water Heater GT 55 Gal - TE 0.80New | PSEMedium OffWater Heat GT 55 GalNew | PSE | Medium Off | Water Heat GT 55 Gal | 2 | Federal Standard 2015 Condensing Water Heater GT 55 Gal - TE 0.80 | New | 10.71% | 10.71% | 10.71% | 10.71% | 10.71% | 10.71% | 10.71% | 10.71% | 10.71% | 10.71% | 10.71% | 10.71% | 10.71% | 10.71% | 10.71% | 10.71% | 10.71% | 10.71% | 10.71% | 10.71% | 10.71% | 10.71% | 10.71% | 10.71% | 10.71% | 10.71% | 10.71% | 10.71%
PSESmall Off | PSESmall OffWater Heat GT 55 Gal | PSESmall OffWater Heat GT 55 Gal2 | PSESmall OffWater Heat GT 55 Gal2Existing | PSESmall OffWater Heat GT 55 GalFederal Standard 2015 Condensing Water Heater GT 55 Gal - TE 0.80Existing | PSESmall OffWater Heat GT 55 GalExisting | PSE | Small Off | Water Heat GT 55 Gal | 2 | Federal Standard 2015 Condensing Water Heater GT 55 Gal - TE 0.80 | Existing | 7.064% | 7.064% | 7.064% | 7.064% | 7.064% | 7.064% | 7.064% | 7.064% | 7.064% | 7.064% | 7.064% | 7.064% | 7.064% | 7.064% | 7.064% | 7.064% | 7.064% | 7.064% | 7.064% | 7.064% | 7.064% | 7.064% | 7.064% | 7.064% | 7.064% | 7.064% | 7.064% | 7.064%
PSESmall Off | PSESmall OffWater Heat GT 55 Gal | PSESmall OffWater Heat GT 55 Gal2 | PSESmall OffWater Heat GT 55 Gal2New | PSESmall OffWater Heat GT 55 GalFederal Standard 2015 Condensing Water Heater GT 55 Gal - TE 0.80New | PSESmall OffWater Heat GT 55 GalNew | PSE | Small Off | Water Heat GT 55 Gal | 2 | Federal Standard 2015 Condensing Water Heater GT 55 Gal - TE 0.80 | New | 10.71% | 10.71% | 10.71% | 10.71% | 10.71% | 10.71% | 10.71% | 10.71% | 10.71% | 10.71% | 10.71% | 10.71% | 10.71% | 10.71% | 10.71% | 10.71% | 10.71% | 10.71% | 10.71% | 10.71% | 10.71% | 10.71% | 10.71% | 10.71% | 10.71% | 10.71% | 10.71% | 10.71%
PSEXLarge Ret | PSEXLarge RetWater Heat GT 55 Gal | PSEXLarge RetWater Heat GT 55 Gal2 | PSEXLarge RetWater Heat GT 55 Gal2Existing | PSEXLarge RetWater Heat GT 55 GalFederal Standard 2015 Condensing Water Heater GT 55 Gal - TE 0.80Existing | PSEXLarge RetWater Heat GT 55 GalExisting | PSE | XLarge Ret | Water Heat GT 55 Gal | 2 | Federal Standard 2015 Condensing Water Heater GT 55 Gal - TE 0.80 | Existing | 7.064% | 7.064% | 7.064% | 7.064% | 7.064% | 7.064% | 7.064% | 7.064% | 7.064% | 7.064% | 7.064% | 7.064% | 7.064% | 7.064% | 7.064% | 7.064% | 7.064% | 7.064% | 7.064% | 7.064% | 7.064% | 7.064% | 7.064% | 7.064% | 7.064% | 7.064% | 7.064% | 7.064%
PSEXLarge Ret | PSEXLarge RetWater Heat GT 55 Gal | PSEXLarge RetWater Heat GT 55 Gal2 | PSEXLarge RetWater Heat GT 55 Gal2New | PSEXLarge RetWater Heat GT 55 GalFederal Standard 2015 Condensing Water Heater GT 55 Gal - TE 0.80New | PSEXLarge RetWater Heat GT 55 GalNew | PSE | XLarge Ret | Water Heat GT 55 Gal | 2 | Federal Standard 2015 Condensing Water Heater GT 55 Gal - TE 0.80 | New | 10.71% | 10.71% | 10.71% | 10.71% | 10.71% | 10.71% | 10.71% | 10.71% | 10.71% | 10.71% | 10.71% | 10.71% | 10.71% | 10.71% | 10.71% | 10.71% | 10.71% | 10.71% | 10.71% | 10.71% | 10.71% | 10.71% | 10.71% | 10.71% | 10.71% | 10.71% | 10.71% | 10.71%
PSELarge Ret | PSELarge RetWater Heat GT 55 Gal | PSELarge RetWater Heat GT 55 Gal2 | PSELarge RetWater Heat GT 55 Gal2Existing | PSELarge RetWater Heat GT 55 GalFederal Standard 2015 Condensing Water Heater GT 55 Gal - TE 0.80Existing | PSELarge RetWater Heat GT 55 GalExisting | PSE | Large Ret | Water Heat GT 55 Gal | 2 | Federal Standard 2015 Condensing Water Heater GT 55 Gal - TE 0.80 | Existing | 7.064% | 7.064% | 7.064% | 7.064% | 7.064% | 7.064% | 7.064% | 7.064% | 7.064% | 7.064% | 7.064% | 7.064% | 7.064% | 7.064% | 7.064% | 7.064% | 7.064% | 7.064% | 7.064% | 7.064% | 7.064% | 7.064% | 7.064% | 7.064% | 7.064% | 7.064% | 7.064% | 7.064%
PSELarge Ret | PSELarge RetWater Heat GT 55 Gal | PSELarge RetWater Heat GT 55 Gal2 | PSELarge RetWater Heat GT 55 Gal2New | PSELarge RetWater Heat GT 55 GalFederal Standard 2015 Condensing Water Heater GT 55 Gal - TE 0.80New | PSELarge RetWater Heat GT 55 GalNew | PSE | Large Ret | Water Heat GT 55 Gal | 2 | Federal Standard 2015 Condensing Water Heater GT 55 Gal - TE 0.80 | New | 10.71% | 10.71% | 10.71% | 10.71% | 10.71% | 10.71% | 10.71% | 10.71% | 10.71% | 10.71% | 10.71% | 10.71% | 10.71% | 10.71% | 10.71% | 10.71% | 10.71% | 10.71% | 10.71% | 10.71% | 10.71% | 10.71% | 10.71% | 10.71% | 10.71% | 10.71% | 10.71% | 10.71%
PSEMedium Ret | PSEMedium RetWater Heat GT 55 Gal | PSEMedium RetWater Heat GT 55 Gal2 | PSEMedium RetWater Heat GT 55 Gal2Existing | PSEMedium RetWater Heat GT 55 GalFederal Standard 2015 Condensing Water Heater GT 55 Gal - TE 0.80Existing | PSEMedium RetWater Heat GT 55 GalExisting | PSE | Medium Ret | Water Heat GT 55 Gal | 2 | Federal Standard 2015 Condensing Water Heater GT 55 Gal - TE 0.80 | Existing | 7.064% | 7.064% | 7.064% | 7.064% | 7.064% | 7.064% | 7.064% | 7.064% | 7.064% | 7.064% | 7.064% | 7.064% | 7.064% | 7.064% | 7.064% | 7.064% | 7.064% | 7.064% | 7.064% | 7.064% | 7.064% | 7.064% | 7.064% | 7.064% | 7.064% | 7.064% | 7.064% | 7.064%
PSEMedium Ret | PSEMedium RetWater Heat GT 55 Gal | PSEMedium RetWater Heat GT 55 Gal2 | PSEMedium RetWater Heat GT 55 Gal2New | PSEMedium RetWater Heat GT 55 GalFederal Standard 2015 Condensing Water Heater GT 55 Gal - TE 0.80New | PSEMedium RetWater Heat GT 55 GalNew | PSE | Medium Ret | Water Heat GT 55 Gal | 2 | Federal Standard 2015 Condensing Water Heater GT 55 Gal - TE 0.80 | New | 10.71% | 10.71% | 10.71% | 10.71% | 10.71% | 10.71% | 10.71% | 10.71% | 10.71% | 10.71% | 10.71% | 10.71% | 10.71% | 10.71% | 10.71% | 10.71% | 10.71% | 10.71% | 10.71% | 10.71% | 10.71% | 10.71% | 10.71% | 10.71% | 10.71% | 10.71% | 10.71% | 10.71%
PSESmall Ret | PSESmall RetWater Heat GT 55 Gal | PSESmall RetWater Heat GT 55 Gal2 | PSESmall RetWater Heat GT 55 Gal2Existing | PSESmall RetWater Heat GT 55 GalFederal Standard 2015 Condensing Water Heater GT 55 Gal - TE 0.80Existing | PSESmall RetWater Heat GT 55 GalExisting | PSE | Small Ret | Water Heat GT 55 Gal | 2 | Federal Standard 2015 Condensing Water Heater GT 55 Gal - TE 0.80 | Existing | 7.064% | 7.064% | 7.064% | 7.064% | 7.064% | 7.064% | 7.064% | 7.064% | 7.064% | 7.064% | 7.064% | 7.064% | 7.064% | 7.064% | 7.064% | 7.064% | 7.064% | 7.064% | 7.064% | 7.064% | 7.064% | 7.064% | 7.064% | 7.064% | 7.064% | 7.064% | 7.064% | 7.064%
PSESmall Ret | PSESmall RetWater Heat GT 55 Gal | PSESmall RetWater Heat GT 55 Gal2 | PSESmall RetWater Heat GT 55 Gal2New | PSESmall RetWater Heat GT 55 GalFederal Standard 2015 Condensing Water Heater GT 55 Gal - TE 0.80New | PSESmall RetWater Heat GT 55 GalNew | PSE | Small Ret | Water Heat GT 55 Gal | 2 | Federal Standard 2015 Condensing Water Heater GT 55 Gal - TE 0.80 | New | 10.71% | 10.71% | 10.71% | 10.71% | 10.71% | 10.71% | 10.71% | 10.71% | 10.71% | 10.71% | 10.71% | 10.71% | 10.71% | 10.71% | 10.71% | 10.71% | 10.71% | 10.71% | 10.71% | 10.71% | 10.71% | 10.71% | 10.71% | 10.71% | 10.71% | 10.71% | 10.71% | 10.71%
PSESchool K-12 | PSESchool K-12Water Heat GT 55 Gal | PSESchool K-12Water Heat GT 55 Gal2 | PSESchool K-12Water Heat GT 55 Gal2Existing | PSESchool K-12Water Heat GT 55 GalFederal Standard 2015 Condensing Water Heater GT 55 Gal - TE 0.80Existing | PSESchool K-12Water Heat GT 55 GalExisting | PSE | School K-12 | Water Heat GT 55 Gal | 2 | Federal Standard 2015 Condensing Water Heater GT 55 Gal - TE 0.80 | Existing | 7.064% | 7.064% | 7.064% | 7.064% | 7.064% | 7.064% | 7.064% | 7.064% | 7.064% | 7.064% | 7.064% | 7.064% | 7.064% | 7.064% | 7.064% | 7.064% | 7.064% | 7.064% | 7.064% | 7.064% | 7.064% | 7.064% | 7.064% | 7.064% | 7.064% | 7.064% | 7.064% | 7.064%
PSESchool K-12 | PSESchool K-12Water Heat GT 55 Gal | PSESchool K-12Water Heat GT 55 Gal2 | PSESchool K-12Water Heat GT 55 Gal2New | PSESchool K-12Water Heat GT 55 GalFederal Standard 2015 Condensing Water Heater GT 55 Gal - TE 0.80New | PSESchool K-12Water Heat GT 55 GalNew | PSE | School K-12 | Water Heat GT 55 Gal | 2 | Federal Standard 2015 Condensing Water Heater GT 55 Gal - TE 0.80 | New | 10.71% | 10.71% | 10.71% | 10.71% | 10.71% | 10.71% | 10.71% | 10.71% | 10.71% | 10.71% | 10.71% | 10.71% | 10.71% | 10.71% | 10.71% | 10.71% | 10.71% | 10.71% | 10.71% | 10.71% | 10.71% | 10.71% | 10.71% | 10.71% | 10.71% | 10.71% | 10.71% | 10.71%
PSEUniversity | PSEUniversityWater Heat GT 55 Gal | PSEUniversityWater Heat GT 55 Gal2 | PSEUniversityWater Heat GT 55 Gal2Existing | PSEUniversityWater Heat GT 55 GalFederal Standard 2015 Condensing Water Heater GT 55 Gal - TE 0.80Existing | PSEUniversityWater Heat GT 55 GalExisting | PSE | University | Water Heat GT 55 Gal | 2 | Federal Standard 2015 Condensing Water Heater GT 55 Gal - TE 0.80 | Existing | 7.064% | 7.064% | 7.064% | 7.064% | 7.064% | 7.064% | 7.064% | 7.064% | 7.064% | 7.064% | 7.064% | 7.064% | 7.064% | 7.064% | 7.064% | 7.064% | 7.064% | 7.064% | 7.064% | 7.064% | 7.064% | 7.064% | 7.064% | 7.064% | 7.064% | 7.064% | 7.064% | 7.064%
PSEUniversity | PSEUniversityWater Heat GT 55 Gal | PSEUniversityWater Heat GT 55 Gal2 | PSEUniversityWater Heat GT 55 Gal2New | PSEUniversityWater Heat GT 55 GalFederal Standard 2015 Condensing Water Heater GT 55 Gal - TE 0.80New | PSEUniversityWater Heat GT 55 GalNew | PSE | University | Water Heat GT 55 Gal | 2 | Federal Standard 2015 Condensing Water Heater GT 55 Gal - TE 0.80 | New | 10.71% | 10.71% | 10.71% | 10.71% | 10.71% | 10.71% | 10.71% | 10.71% | 10.71% | 10.71% | 10.71% | 10.71% | 10.71% | 10.71% | 10.71% | 10.71% | 10.71% | 10.71% | 10.71% | 10.71% | 10.71% | 10.71% | 10.71% | 10.71% | 10.71% | 10.71% | 10.71% | 10.71%
PSEWarehouse | PSEWarehouseWater Heat GT 55 Gal | PSEWarehouseWater Heat GT 55 Gal2 | PSEWarehouseWater Heat GT 55 Gal2Existing | PSEWarehouseWater Heat GT 55 GalFederal Standard 2015 Condensing Water Heater GT 55 Gal - TE 0.80Existing | PSEWarehouseWater Heat GT 55 GalExisting | PSE | Warehouse | Water Heat GT 55 Gal | 2 | Federal Standard 2015 Condensing Water Heater GT 55 Gal - TE 0.80 | Existing | 7.064% | 7.064% | 7.064% | 7.064% | 7.064% | 7.064% | 7.064% | 7.064% | 7.064% | 7.064% | 7.064% | 7.064% | 7.064% | 7.064% | 7.064% | 7.064% | 7.064% | 7.064% | 7.064% | 7.064% | 7.064% | 7.064% | 7.064% | 7.064% | 7.064% | 7.064% | 7.064% | 7.064%
PSEWarehouse | PSEWarehouseWater Heat GT 55 Gal | PSEWarehouseWater Heat GT 55 Gal2 | PSEWarehouseWater Heat GT 55 Gal2New | PSEWarehouseWater Heat GT 55 GalFederal Standard 2015 Condensing Water Heater GT 55 Gal - TE 0.80New | PSEWarehouseWater Heat GT 55 GalNew | PSE | Warehouse | Water Heat GT 55 Gal | 2 | Federal Standard 2015 Condensing Water Heater GT 55 Gal - TE 0.80 | New | 10.71% | 10.71% | 10.71% | 10.71% | 10.71% | 10.71% | 10.71% | 10.71% | 10.71% | 10.71% | 10.71% | 10.71% | 10.71% | 10.71% | 10.71% | 10.71% | 10.71% | 10.71% | 10.71% | 10.71% | 10.71% | 10.71% | 10.71% | 10.71% | 10.71% | 10.71% | 10.71% | 10.71%
PSESupermarket | PSESupermarketWater Heat GT 55 Gal | PSESupermarketWater Heat GT 55 Gal2 | PSESupermarketWater Heat GT 55 Gal2Existing | PSESupermarketWater Heat GT 55 GalFederal Standard 2015 Condensing Water Heater GT 55 Gal - TE 0.80Existing | PSESupermarketWater Heat GT 55 GalExisting | PSE | Supermarket | Water Heat GT 55 Gal | 2 | Federal Standard 2015 Condensing Water Heater GT 55 Gal - TE 0.80 | Existing | 7.064% | 7.064% | 7.064% | 7.064% | 7.064% | 7.064% | 7.064% | 7.064% | 7.064% | 7.064% | 7.064% | 7.064% | 7.064% | 7.064% | 7.064% | 7.064% | 7.064% | 7.064% | 7.064% | 7.064% | 7.064% | 7.064% | 7.064% | 7.064% | 7.064% | 7.064% | 7.064% | 7.064%
PSESupermarket | PSESupermarketWater Heat GT 55 Gal | PSESupermarketWater Heat GT 55 Gal2 | PSESupermarketWater Heat GT 55 Gal2New | PSESupermarketWater Heat GT 55 GalFederal Standard 2015 Condensing Water Heater GT 55 Gal - TE 0.80New | PSESupermarketWater Heat GT 55 GalNew | PSE | Supermarket | Water Heat GT 55 Gal | 2 | Federal Standard 2015 Condensing Water Heater GT 55 Gal - TE 0.80 | New | 10.71% | 10.71% | 10.71% | 10.71% | 10.71% | 10.71% | 10.71% | 10.71% | 10.71% | 10.71% | 10.71% | 10.71% | 10.71% | 10.71% | 10.71% | 10.71% | 10.71% | 10.71% | 10.71% | 10.71% | 10.71% | 10.71% | 10.71% | 10.71% | 10.71% | 10.71% | 10.71% | 10.71%
PSEMiniMart | PSEMiniMartWater Heat GT 55 Gal | PSEMiniMartWater Heat GT 55 Gal2 | PSEMiniMartWater Heat GT 55 Gal2Existing | PSEMiniMartWater Heat GT 55 GalFederal Standard 2015 Condensing Water Heater GT 55 Gal - TE 0.80Existing | PSEMiniMartWater Heat GT 55 GalExisting | PSE | MiniMart | Water Heat GT 55 Gal | 2 | Federal Standard 2015 Condensing Water Heater GT 55 Gal - TE 0.80 | Existing | 7.064% | 7.064% | 7.064% | 7.064% | 7.064% | 7.064% | 7.064% | 7.064% | 7.064% | 7.064% | 7.064% | 7.064% | 7.064% | 7.064% | 7.064% | 7.064% | 7.064% | 7.064% | 7.064% | 7.064% | 7.064% | 7.064% | 7.064% | 7.064% | 7.064% | 7.064% | 7.064% | 7.064%
PSEMiniMart | PSEMiniMartWater Heat GT 55 Gal | PSEMiniMartWater Heat GT 55 Gal2 | PSEMiniMartWater Heat GT 55 Gal2New | PSEMiniMartWater Heat GT 55 GalFederal Standard 2015 Condensing Water Heater GT 55 Gal - TE 0.80New | PSEMiniMartWater Heat GT 55 GalNew | PSE | MiniMart | Water Heat GT 55 Gal | 2 | Federal Standard 2015 Condensing Water Heater GT 55 Gal - TE 0.80 | New | 10.71% | 10.71% | 10.71% | 10.71% | 10.71% | 10.71% | 10.71% | 10.71% | 10.71% | 10.71% | 10.71% | 10.71% | 10.71% | 10.71% | 10.71% | 10.71% | 10.71% | 10.71% | 10.71% | 10.71% | 10.71% | 10.71% | 10.71% | 10.71% | 10.71% | 10.71% | 10.71% | 10.71%
PSERestaurant | PSERestaurantWater Heat GT 55 Gal | PSERestaurantWater Heat GT 55 Gal2 | PSERestaurantWater Heat GT 55 Gal2Existing | PSERestaurantWater Heat GT 55 GalFederal Standard 2015 Condensing Water Heater GT 55 Gal - TE 0.80Existing | PSERestaurantWater Heat GT 55 GalExisting | PSE | Restaurant | Water Heat GT 55 Gal | 2 | Federal Standard 2015 Condensing Water Heater GT 55 Gal - TE 0.80 | Existing | 7.064% | 7.064% | 7.064% | 7.064% | 7.064% | 7.064% | 7.064% | 7.064% | 7.064% | 7.064% | 7.064% | 7.064% | 7.064% | 7.064% | 7.064% | 7.064% | 7.064% | 7.064% | 7.064% | 7.064% | 7.064% | 7.064% | 7.064% | 7.064% | 7.064% | 7.064% | 7.064% | 7.064%
PSERestaurant | PSERestaurantWater Heat GT 55 Gal | PSERestaurantWater Heat GT 55 Gal2 | PSERestaurantWater Heat GT 55 Gal2New | PSERestaurantWater Heat GT 55 GalFederal Standard 2015 Condensing Water Heater GT 55 Gal - TE 0.80New | PSERestaurantWater Heat GT 55 GalNew | PSE | Restaurant | Water Heat GT 55 Gal | 2 | Federal Standard 2015 Condensing Water Heater GT 55 Gal - TE 0.80 | New | 10.71% | 10.71% | 10.71% | 10.71% | 10.71% | 10.71% | 10.71% | 10.71% | 10.71% | 10.71% | 10.71% | 10.71% | 10.71% | 10.71% | 10.71% | 10.71% | 10.71% | 10.71% | 10.71% | 10.71% | 10.71% | 10.71% | 10.71% | 10.71% | 10.71% | 10.71% | 10.71% | 10.71%
PSELodging | PSELodgingWater Heat GT 55 Gal | PSELodgingWater Heat GT 55 Gal2 | PSELodgingWater Heat GT 55 Gal2Existing | PSELodgingWater Heat GT 55 GalFederal Standard 2015 Condensing Water Heater GT 55 Gal - TE 0.80Existing | PSELodgingWater Heat GT 55 GalExisting | PSE | Lodging | Water Heat GT 55 Gal | 2 | Federal Standard 2015 Condensing Water Heater GT 55 Gal - TE 0.80 | Existing | 7.064% | 7.064% | 7.064% | 7.064% | 7.064% | 7.064% | 7.064% | 7.064% | 7.064% | 7.064% | 7.064% | 7.064% | 7.064% | 7.064% | 7.064% | 7.064% | 7.064% | 7.064% | 7.064% | 7.064% | 7.064% | 7.064% | 7.064% | 7.064% | 7.064% | 7.064% | 7.064% | 7.064%
PSELodging | PSELodgingWater Heat GT 55 Gal | PSELodgingWater Heat GT 55 Gal2 | PSELodgingWater Heat GT 55 Gal2New | PSELodgingWater Heat GT 55 GalFederal Standard 2015 Condensing Water Heater GT 55 Gal - TE 0.80New | PSELodgingWater Heat GT 55 GalNew | PSE | Lodging | Water Heat GT 55 Gal | 2 | Federal Standard 2015 Condensing Water Heater GT 55 Gal - TE 0.80 | New | 10.71% | 10.71% | 10.71% | 10.71% | 10.71% | 10.71% | 10.71% | 10.71% | 10.71% | 10.71% | 10.71% | 10.71% | 10.71% | 10.71% | 10.71% | 10.71% | 10.71% | 10.71% | 10.71% | 10.71% | 10.71% | 10.71% | 10.71% | 10.71% | 10.71% | 10.71% | 10.71% | 10.71%
PSEHospital | PSEHospitalWater Heat GT 55 Gal | PSEHospitalWater Heat GT 55 Gal2 | PSEHospitalWater Heat GT 55 Gal2Existing | PSEHospitalWater Heat GT 55 GalFederal Standard 2015 Condensing Water Heater GT 55 Gal - TE 0.80Existing | PSEHospitalWater Heat GT 55 GalExisting | PSE | Hospital | Water Heat GT 55 Gal | 2 | Federal Standard 2015 Condensing Water Heater GT 55 Gal - TE 0.80 | Existing | 7.064% | 7.064% | 7.064% | 7.064% | 7.064% | 7.064% | 7.064% | 7.064% | 7.064% | 7.064% | 7.064% | 7.064% | 7.064% | 7.064% | 7.064% | 7.064% | 7.064% | 7.064% | 7.064% | 7.064% | 7.064% | 7.064% | 7.064% | 7.064% | 7.064% | 7.064% | 7.064% | 7.064%
PSEHospital | PSEHospitalWater Heat GT 55 Gal | PSEHospitalWater Heat GT 55 Gal2 | PSEHospitalWater Heat GT 55 Gal2New | PSEHospitalWater Heat GT 55 GalFederal Standard 2015 Condensing Water Heater GT 55 Gal - TE 0.80New | PSEHospitalWater Heat GT 55 GalNew | PSE | Hospital | Water Heat GT 55 Gal | 2 | Federal Standard 2015 Condensing Water Heater GT 55 Gal - TE 0.80 | New | 10.71% | 10.71% | 10.71% | 10.71% | 10.71% | 10.71% | 10.71% | 10.71% | 10.71% | 10.71% | 10.71% | 10.71% | 10.71% | 10.71% | 10.71% | 10.71% | 10.71% | 10.71% | 10.71% | 10.71% | 10.71% | 10.71% | 10.71% | 10.71% | 10.71% | 10.71% | 10.71% | 10.71%
PSEResidential Care | PSEResidential CareWater Heat GT 55 Gal | PSEResidential CareWater Heat GT 55 Gal2 | PSEResidential CareWater Heat GT 55 Gal2Existing | PSEResidential CareWater Heat GT 55 GalFederal Standard 2015 Condensing Water Heater GT 55 Gal - TE 0.80Existing | PSEResidential CareWater Heat GT 55 GalExisting | PSE | Residential Care | Water Heat GT 55 Gal | 2 | Federal Standard 2015 Condensing Water Heater GT 55 Gal - TE 0.80 | Existing | 7.064% | 7.064% | 7.064% | 7.064% | 7.064% | 7.064% | 7.064% | 7.064% | 7.064% | 7.064% | 7.064% | 7.064% | 7.064% | 7.064% | 7.064% | 7.064% | 7.064% | 7.064% | 7.064% | 7.064% | 7.064% | 7.064% | 7.064% | 7.064% | 7.064% | 7.064% | 7.064% | 7.064%
PSEResidential Care | PSEResidential CareWater Heat GT 55 Gal | PSEResidential CareWater Heat GT 55 Gal2 | PSEResidential CareWater Heat GT 55 Gal2New | PSEResidential CareWater Heat GT 55 GalFederal Standard 2015 Condensing Water Heater GT 55 Gal - TE 0.80New | PSEResidential CareWater Heat GT 55 GalNew | PSE | Residential Care | Water Heat GT 55 Gal | 2 | Federal Standard 2015 Condensing Water Heater GT 55 Gal - TE 0.80 | New | 10.71% | 10.71% | 10.71% | 10.71% | 10.71% | 10.71% | 10.71% | 10.71% | 10.71% | 10.71% | 10.71% | 10.71% | 10.71% | 10.71% | 10.71% | 10.71% | 10.71% | 10.71% | 10.71% | 10.71% | 10.71% | 10.71% | 10.71% | 10.71% | 10.71% | 10.71% | 10.71% | 10.71%
PSEAssembly | PSEAssemblyWater Heat GT 55 Gal | PSEAssemblyWater Heat GT 55 Gal2 | PSEAssemblyWater Heat GT 55 Gal2Existing | PSEAssemblyWater Heat GT 55 GalFederal Standard 2015 Condensing Water Heater GT 55 Gal - TE 0.80Existing | PSEAssemblyWater Heat GT 55 GalExisting | PSE | Assembly | Water Heat GT 55 Gal | 2 | Federal Standard 2015 Condensing Water Heater GT 55 Gal - TE 0.80 | Existing | 7.064% | 7.064% | 7.064% | 7.064% | 7.064% | 7.064% | 7.064% | 7.064% | 7.064% | 7.064% | 7.064% | 7.064% | 7.064% | 7.064% | 7.064% | 7.064% | 7.064% | 7.064% | 7.064% | 7.064% | 7.064% | 7.064% | 7.064% | 7.064% | 7.064% | 7.064% | 7.064% | 7.064%
PSEAssembly | PSEAssemblyWater Heat GT 55 Gal | PSEAssemblyWater Heat GT 55 Gal2 | PSEAssemblyWater Heat GT 55 Gal2New | PSEAssemblyWater Heat GT 55 GalFederal Standard 2015 Condensing Water Heater GT 55 Gal - TE 0.80New | PSEAssemblyWater Heat GT 55 GalNew | PSE | Assembly | Water Heat GT 55 Gal | 2 | Federal Standard 2015 Condensing Water Heater GT 55 Gal - TE 0.80 | New | 10.71% | 10.71% | 10.71% | 10.71% | 10.71% | 10.71% | 10.71% | 10.71% | 10.71% | 10.71% | 10.71% | 10.71% | 10.71% | 10.71% | 10.71% | 10.71% | 10.71% | 10.71% | 10.71% | 10.71% | 10.71% | 10.71% | 10.71% | 10.71% | 10.71% | 10.71% | 10.71% | 10.71%
PSEOther | PSEOtherWater Heat GT 55 Gal | PSEOtherWater Heat GT 55 Gal2 | PSEOtherWater Heat GT 55 Gal2Existing | PSEOtherWater Heat GT 55 GalFederal Standard 2015 Condensing Water Heater GT 55 Gal - TE 0.80Existing | PSEOtherWater Heat GT 55 GalExisting | PSE | Other | Water Heat GT 55 Gal | 2 | Federal Standard 2015 Condensing Water Heater GT 55 Gal - TE 0.80 | Existing | 7.064% | 7.064% | 7.064% | 7.064% | 7.064% | 7.064% | 7.064% | 7.064% | 7.064% | 7.064% | 7.064% | 7.064% | 7.064% | 7.064% | 7.064% | 7.064% | 7.064% | 7.064% | 7.064% | 7.064% | 7.064% | 7.064% | 7.064% | 7.064% | 7.064% | 7.064% | 7.064% | 7.064%
PSEOther | PSEOtherWater Heat GT 55 Gal | PSEOtherWater Heat GT 55 Gal2 | PSEOtherWater Heat GT 55 Gal2New | PSEOtherWater Heat GT 55 GalFederal Standard 2015 Condensing Water Heater GT 55 Gal - TE 0.80New | PSEOtherWater Heat GT 55 GalNew | PSE | Other | Water Heat GT 55 Gal | 2 | Federal Standard 2015 Condensing Water Heater GT 55 Gal - TE 0.80 | New | 10.71% | 10.71% | 10.71% | 10.71% | 10.71% | 10.71% | 10.71% | 10.71% | 10.71% | 10.71% | 10.71% | 10.71% | 10.71% | 10.71% | 10.71% | 10.71% | 10.71% | 10.71% | 10.71% | 10.71% | 10.71% | 10.71% | 10.71% | 10.71% | 10.71% | 10.71% | 10.71% | 10.71%
PSELarge Off | PSELarge OffWater Heat GT 55 Gal | PSELarge OffWater Heat GT 55 Gal3 | PSELarge OffWater Heat GT 55 Gal3Existing | PSELarge OffWater Heat GT 55 GalMarket Standard Condensing Water Heater GT 55 GalExisting | PSELarge OffWater Heat GT 55 GalExisting | PSE | Large Off | Water Heat GT 55 Gal | 3 | Market Standard Condensing Water Heater GT 55 Gal | Existing | bar: 2023 to 2050
PSELarge Off | PSELarge OffWater Heat GT 55 Gal | PSELarge OffWater Heat GT 55 Gal3 | PSELarge OffWater Heat GT 55 Gal3New | PSELarge OffWater Heat GT 55 GalMarket Standard Condensing Water Heater GT 55 GalNew | PSELarge OffWater Heat GT 55 GalNew | PSE | Large Off | Water Heat GT 55 Gal | 3 | Market Standard Condensing Water Heater GT 55 Gal | New | bar: 2023 to 2050
PSEMedium Off | PSEMedium OffWater Heat GT 55 Gal | PSEMedium OffWater Heat GT 55 Gal3 | PSEMedium OffWater Heat GT 55 Gal3Existing | PSEMedium OffWater Heat GT 55 GalMarket Standard Condensing Water Heater GT 55 GalExisting | PSEMedium OffWater Heat GT 55 GalExisting | PSE | Medium Off | Water Heat GT 55 Gal | 3 | Market Standard Condensing Water Heater GT 55 Gal | Existing | bar: 2023 to 2050
PSEMedium Off | PSEMedium OffWater Heat GT 55 Gal | PSEMedium OffWater Heat GT 55 Gal3 | PSEMedium OffWater Heat GT 55 Gal3New | PSEMedium OffWater Heat GT 55 GalMarket Standard Condensing Water Heater GT 55 GalNew | PSEMedium OffWater Heat GT 55 GalNew | PSE | Medium Off | Water Heat GT 55 Gal | 3 | Market Standard Condensing Water Heater GT 55 Gal | New | bar: 2023 to 2050
PSESmall Off | PSESmall OffWater Heat GT 55 Gal | PSESmall OffWater Heat GT 55 Gal3 | PSESmall OffWater Heat GT 55 Gal3Existing | PSESmall OffWater Heat GT 55 GalMarket Standard Condensing Water Heater GT 55 GalExisting | PSESmall OffWater Heat GT 55 GalExisting | PSE | Small Off | Water Heat GT 55 Gal | 3 | Market Standard Condensing Water Heater GT 55 Gal | Existing | bar: 2023 to 2050
PSESmall Off | PSESmall OffWater Heat GT 55 Gal | PSESmall OffWater Heat GT 55 Gal3 | PSESmall OffWater Heat GT 55 Gal3New | PSESmall OffWater Heat GT 55 GalMarket Standard Condensing Water Heater GT 55 GalNew | PSESmall OffWater Heat GT 55 GalNew | PSE | Small Off | Water Heat GT 55 Gal | 3 | Market Standard Condensing Water Heater GT 55 Gal | New | bar: 2023 to 2050
PSEXLarge Ret | PSEXLarge RetWater Heat GT 55 Gal | PSEXLarge RetWater Heat GT 55 Gal3 | PSEXLarge RetWater Heat GT 55 Gal3Existing | PSEXLarge RetWater Heat GT 55 GalMarket Standard Condensing Water Heater GT 55 GalExisting | PSEXLarge RetWater Heat GT 55 GalExisting | PSE | XLarge Ret | Water Heat GT 55 Gal | 3 | Market Standard Condensing Water Heater GT 55 Gal | Existing | bar: 2023 to 2050
PSEXLarge Ret | PSEXLarge RetWater Heat GT 55 Gal | PSEXLarge RetWater Heat GT 55 Gal3 | PSEXLarge RetWater Heat GT 55 Gal3New | PSEXLarge RetWater Heat GT 55 GalMarket Standard Condensing Water Heater GT 55 GalNew | PSEXLarge RetWater Heat GT 55 GalNew | PSE | XLarge Ret | Water Heat GT 55 Gal | 3 | Market Standard Condensing Water Heater GT 55 Gal | New | bar: 2023 to 2050
PSELarge Ret | PSELarge RetWater Heat GT 55 Gal | PSELarge RetWater Heat GT 55 Gal3 | PSELarge RetWater Heat GT 55 Gal3Existing | PSELarge RetWater Heat GT 55 GalMarket Standard Condensing Water Heater GT 55 GalExisting | PSELarge RetWater Heat GT 55 GalExisting | PSE | Large Ret | Water Heat GT 55 Gal | 3 | Market Standard Condensing Water Heater GT 55 Gal | Existing | bar: 2023 to 2050
PSELarge Ret | PSELarge RetWater Heat GT 55 Gal | PSELarge RetWater Heat GT 55 Gal3 | PSELarge RetWater Heat GT 55 Gal3New | PSELarge RetWater Heat GT 55 GalMarket Standard Condensing Water Heater GT 55 GalNew | PSELarge RetWater Heat GT 55 GalNew | PSE | Large Ret | Water Heat GT 55 Gal | 3 | Market Standard Condensing Water Heater GT 55 Gal | New | bar: 2023 to 2050
PSEMedium Ret | PSEMedium RetWater Heat GT 55 Gal | PSEMedium RetWater Heat GT 55 Gal3 | PSEMedium RetWater Heat GT 55 Gal3Existing | PSEMedium RetWater Heat GT 55 GalMarket Standard Condensing Water Heater GT 55 GalExisting | PSEMedium RetWater Heat GT 55 GalExisting | PSE | Medium Ret | Water Heat GT 55 Gal | 3 | Market Standard Condensing Water Heater GT 55 Gal | Existing | bar: 2023 to 2050
PSEMedium Ret | PSEMedium RetWater Heat GT 55 Gal | PSEMedium RetWater Heat GT 55 Gal3 | PSEMedium RetWater Heat GT 55 Gal3New | PSEMedium RetWater Heat GT 55 GalMarket Standard Condensing Water Heater GT 55 GalNew | PSEMedium RetWater Heat GT 55 GalNew | PSE | Medium Ret | Water Heat GT 55 Gal | 3 | Market Standard Condensing Water Heater GT 55 Gal | New | bar: 2023 to 2050
PSESmall Ret | PSESmall RetWater Heat GT 55 Gal | PSESmall RetWater Heat GT 55 Gal3 | PSESmall RetWater Heat GT 55 Gal3Existing | PSESmall RetWater Heat GT 55 GalMarket Standard Condensing Water Heater GT 55 GalExisting | PSESmall RetWater Heat GT 55 GalExisting | PSE | Small Ret | Water Heat GT 55 Gal | 3 | Market Standard Condensing Water Heater GT 55 Gal | Existing | bar: 2023 to 2050
PSESmall Ret | PSESmall RetWater Heat GT 55 Gal | PSESmall RetWater Heat GT 55 Gal3 | PSESmall RetWater Heat GT 55 Gal3New | PSESmall RetWater Heat GT 55 GalMarket Standard Condensing Water Heater GT 55 GalNew | PSESmall RetWater Heat GT 55 GalNew | PSE | Small Ret | Water Heat GT 55 Gal | 3 | Market Standard Condensing Water Heater GT 55 Gal | New | bar: 2023 to 2050
PSESchool K-12 | PSESchool K-12Water Heat GT 55 Gal | PSESchool K-12Water Heat GT 55 Gal3 | PSESchool K-12Water Heat GT 55 Gal3Existing | PSESchool K-12Water Heat GT 55 GalMarket Standard Condensing Water Heater GT 55 GalExisting | PSESchool K-12Water Heat GT 55 GalExisting | PSE | School K-12 | Water Heat GT 55 Gal | 3 | Market Standard Condensing Water Heater GT 55 Gal | Existing | bar: 2023 to 2050
PSESchool K-12 | PSESchool K-12Water Heat GT 55 Gal | PSESchool K-12Water Heat GT 55 Gal3 | PSESchool K-12Water Heat GT 55 Gal3New | PSESchool K-12Water Heat GT 55 GalMarket Standard Condensing Water Heater GT 55 GalNew | PSESchool K-12Water Heat GT 55 GalNew | PSE | School K-12 | Water Heat GT 55 Gal | 3 | Market Standard Condensing Water Heater GT 55 Gal | New | bar: 2023 to 2050
PSEUniversity | PSEUniversityWater Heat GT 55 Gal | PSEUniversityWater Heat GT 55 Gal3 | PSEUniversityWater Heat GT 55 Gal3Existing | PSEUniversityWater Heat GT 55 GalMarket Standard Condensing Water Heater GT 55 GalExisting | PSEUniversityWater Heat GT 55 GalExisting | PSE | University | Water Heat GT 55 Gal | 3 | Market Standard Condensing Water Heater GT 55 Gal | Existing | bar: 2023 to 2050
PSEUniversity | PSEUniversityWater Heat GT 55 Gal | PSEUniversityWater Heat GT 55 Gal3 | PSEUniversityWater Heat GT 55 Gal3New | PSEUniversityWater Heat GT 55 GalMarket Standard Condensing Water Heater GT 55 GalNew | PSEUniversityWater Heat GT 55 GalNew | PSE | University | Water Heat GT 55 Gal | 3 | Market Standard Condensing Water Heater GT 55 Gal | New | bar: 2023 to 2050
PSEWarehouse | PSEWarehouseWater Heat GT 55 Gal | PSEWarehouseWater Heat GT 55 Gal3 | PSEWarehouseWater Heat GT 55 Gal3Existing | PSEWarehouseWater Heat GT 55 GalMarket Standard Condensing Water Heater GT 55 GalExisting | PSEWarehouseWater Heat GT 55 GalExisting | PSE | Warehouse | Water Heat GT 55 Gal | 3 | Market Standard Condensing Water Heater GT 55 Gal | Existing | bar: 2023 to 2050
PSEWarehouse | PSEWarehouseWater Heat GT 55 Gal | PSEWarehouseWater Heat GT 55 Gal3 | PSEWarehouseWater Heat GT 55 Gal3New | PSEWarehouseWater Heat GT 55 GalMarket Standard Condensing Water Heater GT 55 GalNew | PSEWarehouseWater Heat GT 55 GalNew | PSE | Warehouse | Water Heat GT 55 Gal | 3 | Market Standard Condensing Water Heater GT 55 Gal | New | bar: 2023 to 2050
PSESupermarket | PSESupermarketWater Heat GT 55 Gal | PSESupermarketWater Heat GT 55 Gal3 | PSESupermarketWater Heat GT 55 Gal3Existing | PSESupermarketWater Heat GT 55 GalMarket Standard Condensing Water Heater GT 55 GalExisting | PSESupermarketWater Heat GT 55 GalExisting | PSE | Supermarket | Water Heat GT 55 Gal | 3 | Market Standard Condensing Water Heater GT 55 Gal | Existing | bar: 2023 to 2050
PSESupermarket | PSESupermarketWater Heat GT 55 Gal | PSESupermarketWater Heat GT 55 Gal3 | PSESupermarketWater Heat GT 55 Gal3New | PSESupermarketWater Heat GT 55 GalMarket Standard Condensing Water Heater GT 55 GalNew | PSESupermarketWater Heat GT 55 GalNew | PSE | Supermarket | Water Heat GT 55 Gal | 3 | Market Standard Condensing Water Heater GT 55 Gal | New | bar: 2023 to 2050
PSEMiniMart | PSEMiniMartWater Heat GT 55 Gal | PSEMiniMartWater Heat GT 55 Gal3 | PSEMiniMartWater Heat GT 55 Gal3Existing | PSEMiniMartWater Heat GT 55 GalMarket Standard Condensing Water Heater GT 55 GalExisting | PSEMiniMartWater Heat GT 55 GalExisting | PSE | MiniMart | Water Heat GT 55 Gal | 3 | Market Standard Condensing Water Heater GT 55 Gal | Existing | bar: 2023 to 2050
PSEMiniMart | PSEMiniMartWater Heat GT 55 Gal | PSEMiniMartWater Heat GT 55 Gal3 | PSEMiniMartWater Heat GT 55 Gal3New | PSEMiniMartWater Heat GT 55 GalMarket Standard Condensing Water Heater GT 55 GalNew | PSEMiniMartWater Heat GT 55 GalNew | PSE | MiniMart | Water Heat GT 55 Gal | 3 | Market Standard Condensing Water Heater GT 55 Gal | New | bar: 2023 to 2050
PSERestaurant | PSERestaurantWater Heat GT 55 Gal | PSERestaurantWater Heat GT 55 Gal3 | PSERestaurantWater Heat GT 55 Gal3Existing | PSERestaurantWater Heat GT 55 GalMarket Standard Condensing Water Heater GT 55 GalExisting | PSERestaurantWater Heat GT 55 GalExisting | PSE | Restaurant | Water Heat GT 55 Gal | 3 | Market Standard Condensing Water Heater GT 55 Gal | Existing | bar: 2023 to 2050
PSERestaurant | PSERestaurantWater Heat GT 55 Gal | PSERestaurantWater Heat GT 55 Gal3 | PSERestaurantWater Heat GT 55 Gal3New | PSERestaurantWater Heat GT 55 GalMarket Standard Condensing Water Heater GT 55 GalNew | PSERestaurantWater Heat GT 55 GalNew | PSE | Restaurant | Water Heat GT 55 Gal | 3 | Market Standard Condensing Water Heater GT 55 Gal | New | bar: 2023 to 2050
PSELodging | PSELodgingWater Heat GT 55 Gal | PSELodgingWater Heat GT 55 Gal3 | PSELodgingWater Heat GT 55 Gal3Existing | PSELodgingWater Heat GT 55 GalMarket Standard Condensing Water Heater GT 55 GalExisting | PSELodgingWater Heat GT 55 GalExisting | PSE | Lodging | Water Heat GT 55 Gal | 3 | Market Standard Condensing Water Heater GT 55 Gal | Existing | bar: 2023 to 2050
PSELodging | PSELodgingWater Heat GT 55 Gal | PSELodgingWater Heat GT 55 Gal3 | PSELodgingWater Heat GT 55 Gal3New | PSELodgingWater Heat GT 55 GalMarket Standard Condensing Water Heater GT 55 GalNew | PSELodgingWater Heat GT 55 GalNew | PSE | Lodging | Water Heat GT 55 Gal | 3 | Market Standard Condensing Water Heater GT 55 Gal | New | bar: 2023 to 2050
PSEHospital | PSEHospitalWater Heat GT 55 Gal | PSEHospitalWater Heat GT 55 Gal3 | PSEHospitalWater Heat GT 55 Gal3Existing | PSEHospitalWater Heat GT 55 GalMarket Standard Condensing Water Heater GT 55 GalExisting | PSEHospitalWater Heat GT 55 GalExisting | PSE | Hospital | Water Heat GT 55 Gal | 3 | Market Standard Condensing Water Heater GT 55 Gal | Existing | bar: 2023 to 2050
PSEHospital | PSEHospitalWater Heat GT 55 Gal | PSEHospitalWater Heat GT 55 Gal3 | PSEHospitalWater Heat GT 55 Gal3New | PSEHospitalWater Heat GT 55 GalMarket Standard Condensing Water Heater GT 55 GalNew | PSEHospitalWater Heat GT 55 GalNew | PSE | Hospital | Water Heat GT 55 Gal | 3 | Market Standard Condensing Water Heater GT 55 Gal | New | bar: 2023 to 2050
PSEResidential Care | PSEResidential CareWater Heat GT 55 Gal | PSEResidential CareWater Heat GT 55 Gal3 | PSEResidential CareWater Heat GT 55 Gal3Existing | PSEResidential CareWater Heat GT 55 GalMarket Standard Condensing Water Heater GT 55 GalExisting | PSEResidential CareWater Heat GT 55 GalExisting | PSE | Residential Care | Water Heat GT 55 Gal | 3 | Market Standard Condensing Water Heater GT 55 Gal | Existing | bar: 2023 to 2050
PSEResidential Care | PSEResidential CareWater Heat GT 55 Gal | PSEResidential CareWater Heat GT 55 Gal3 | PSEResidential CareWater Heat GT 55 Gal3New | PSEResidential CareWater Heat GT 55 GalMarket Standard Condensing Water Heater GT 55 GalNew | PSEResidential CareWater Heat GT 55 GalNew | PSE | Residential Care | Water Heat GT 55 Gal | 3 | Market Standard Condensing Water Heater GT 55 Gal | New | bar: 2023 to 2050
PSEAssembly | PSEAssemblyWater Heat GT 55 Gal | PSEAssemblyWater Heat GT 55 Gal3 | PSEAssemblyWater Heat GT 55 Gal3Existing | PSEAssemblyWater Heat GT 55 GalMarket Standard Condensing Water Heater GT 55 GalExisting | PSEAssemblyWater Heat GT 55 GalExisting | PSE | Assembly | Water Heat GT 55 Gal | 3 | Market Standard Condensing Water Heater GT 55 Gal | Existing | bar: 2023 to 2050
PSEAssembly | PSEAssemblyWater Heat GT 55 Gal | PSEAssemblyWater Heat GT 55 Gal3 | PSEAssemblyWater Heat GT 55 Gal3New | PSEAssemblyWater Heat GT 55 GalMarket Standard Condensing Water Heater GT 55 GalNew | PSEAssemblyWater Heat GT 55 GalNew | PSE | Assembly | Water Heat GT 55 Gal | 3 | Market Standard Condensing Water Heater GT 55 Gal | New | bar: 2023 to 2050
PSEOther | PSEOtherWater Heat GT 55 Gal | PSEOtherWater Heat GT 55 Gal3 | PSEOtherWater Heat GT 55 Gal3Existing | PSEOtherWater Heat GT 55 GalMarket Standard Condensing Water Heater GT 55 GalExisting | PSEOtherWater Heat GT 55 GalExisting | PSE | Other | Water Heat GT 55 Gal | 3 | Market Standard Condensing Water Heater GT 55 Gal | Existing | bar: 2023 to 2050
PSEOther | PSEOtherWater Heat GT 55 Gal | PSEOtherWater Heat GT 55 Gal3 | PSEOtherWater Heat GT 55 Gal3New | PSEOtherWater Heat GT 55 GalMarket Standard Condensing Water Heater GT 55 GalNew | PSEOtherWater Heat GT 55 GalNew | PSE | Other | Water Heat GT 55 Gal | 3 | Market Standard Condensing Water Heater GT 55 Gal | New | bar: 2023 to 2050
PSELarge Off | PSELarge OffWater Heat GT 55 Gal | PSELarge OffWater Heat GT 55 Gal4 | PSELarge OffWater Heat GT 55 Gal4Existing | PSELarge OffWater Heat GT 55 GalENERGY STAR Condensing Water Heater GT 55 Gal - TE 0.94Existing | PSELarge OffWater Heat GT 55 GalExisting | PSE | Large Off | Water Heat GT 55 Gal | 4 | ENERGY STAR Condensing Water Heater GT 55 Gal - TE 0.94 | Existing | 43.43% | 43.43% | 43.43% | 43.43% | 43.43% | 43.43% | 43.43% | 43.43% | 43.43% | 43.43% | 43.43% | 43.43% | 43.43% | 43.43% | 43.43% | 43.43% | 43.43% | 43.43% | 43.43% | 43.43% | 43.43% | 43.43% | 43.43% | 43.43% | 43.43% | 43.43% | 43.43% | 43.43%
PSELarge Off | PSELarge OffWater Heat GT 55 Gal | PSELarge OffWater Heat GT 55 Gal4 | PSELarge OffWater Heat GT 55 Gal4New | PSELarge OffWater Heat GT 55 GalENERGY STAR Condensing Water Heater GT 55 Gal - TE 0.94New | PSELarge OffWater Heat GT 55 GalNew | PSE | Large Off | Water Heat GT 55 Gal | 4 | ENERGY STAR Condensing Water Heater GT 55 Gal - TE 0.94 | New | 43.43% | 43.43% | 43.43% | 43.43% | 43.43% | 43.43% | 43.43% | 43.43% | 43.43% | 43.43% | 43.43% | 43.43% | 43.43% | 43.43% | 43.43% | 43.43% | 43.43% | 43.43% | 43.43% | 43.43% | 43.43% | 43.43% | 43.43% | 43.43% | 43.43% | 43.43% | 43.43% | 43.43%
PSEMedium Off | PSEMedium OffWater Heat GT 55 Gal | PSEMedium OffWater Heat GT 55 Gal4 | PSEMedium OffWater Heat GT 55 Gal4Existing | PSEMedium OffWater Heat GT 55 GalENERGY STAR Condensing Water Heater GT 55 Gal - TE 0.94Existing | PSEMedium OffWater Heat GT 55 GalExisting | PSE | Medium Off | Water Heat GT 55 Gal | 4 | ENERGY STAR Condensing Water Heater GT 55 Gal - TE 0.94 | Existing | 43.43% | 43.43% | 43.43% | 43.43% | 43.43% | 43.43% | 43.43% | 43.43% | 43.43% | 43.43% | 43.43% | 43.43% | 43.43% | 43.43% | 43.43% | 43.43% | 43.43% | 43.43% | 43.43% | 43.43% | 43.43% | 43.43% | 43.43% | 43.43% | 43.43% | 43.43% | 43.43% | 43.43%
PSEMedium Off | PSEMedium OffWater Heat GT 55 Gal | PSEMedium OffWater Heat GT 55 Gal4 | PSEMedium OffWater Heat GT 55 Gal4New | PSEMedium OffWater Heat GT 55 GalENERGY STAR Condensing Water Heater GT 55 Gal - TE 0.94New | PSEMedium OffWater Heat GT 55 GalNew | PSE | Medium Off | Water Heat GT 55 Gal | 4 | ENERGY STAR Condensing Water Heater GT 55 Gal - TE 0.94 | New | 43.43% | 43.43% | 43.43% | 43.43% | 43.43% | 43.43% | 43.43% | 43.43% | 43.43% | 43.43% | 43.43% | 43.43% | 43.43% | 43.43% | 43.43% | 43.43% | 43.43% | 43.43% | 43.43% | 43.43% | 43.43% | 43.43% | 43.43% | 43.43% | 43.43% | 43.43% | 43.43% | 43.43%
PSESmall Off | PSESmall OffWater Heat GT 55 Gal | PSESmall OffWater Heat GT 55 Gal4 | PSESmall OffWater Heat GT 55 Gal4Existing | PSESmall OffWater Heat GT 55 GalENERGY STAR Condensing Water Heater GT 55 Gal - TE 0.94Existing | PSESmall OffWater Heat GT 55 GalExisting | PSE | Small Off | Water Heat GT 55 Gal | 4 | ENERGY STAR Condensing Water Heater GT 55 Gal - TE 0.94 | Existing | 43.43% | 43.43% | 43.43% | 43.43% | 43.43% | 43.43% | 43.43% | 43.43% | 43.43% | 43.43% | 43.43% | 43.43% | 43.43% | 43.43% | 43.43% | 43.43% | 43.43% | 43.43% | 43.43% | 43.43% | 43.43% | 43.43% | 43.43% | 43.43% | 43.43% | 43.43% | 43.43% | 43.43%
PSESmall Off | PSESmall OffWater Heat GT 55 Gal | PSESmall OffWater Heat GT 55 Gal4 | PSESmall OffWater Heat GT 55 Gal4New | PSESmall OffWater Heat GT 55 GalENERGY STAR Condensing Water Heater GT 55 Gal - TE 0.94New | PSESmall OffWater Heat GT 55 GalNew | PSE | Small Off | Water Heat GT 55 Gal | 4 | ENERGY STAR Condensing Water Heater GT 55 Gal - TE 0.94 | New | 43.43% | 43.43% | 43.43% | 43.43% | 43.43% | 43.43% | 43.43% | 43.43% | 43.43% | 43.43% | 43.43% | 43.43% | 43.43% | 43.43% | 43.43% | 43.43% | 43.43% | 43.43% | 43.43% | 43.43% | 43.43% | 43.43% | 43.43% | 43.43% | 43.43% | 43.43% | 43.43% | 43.43%
PSEXLarge Ret | PSEXLarge RetWater Heat GT 55 Gal | PSEXLarge RetWater Heat GT 55 Gal4 | PSEXLarge RetWater Heat GT 55 Gal4Existing | PSEXLarge RetWater Heat GT 55 GalENERGY STAR Condensing Water Heater GT 55 Gal - TE 0.94Existing | PSEXLarge RetWater Heat GT 55 GalExisting | PSE | XLarge Ret | Water Heat GT 55 Gal | 4 | ENERGY STAR Condensing Water Heater GT 55 Gal - TE 0.94 | Existing | 43.43% | 43.43% | 43.43% | 43.43% | 43.43% | 43.43% | 43.43% | 43.43% | 43.43% | 43.43% | 43.43% | 43.43% | 43.43% | 43.43% | 43.43% | 43.43% | 43.43% | 43.43% | 43.43% | 43.43% | 43.43% | 43.43% | 43.43% | 43.43% | 43.43% | 43.43% | 43.43% | 43.43%
PSEXLarge Ret | PSEXLarge RetWater Heat GT 55 Gal | PSEXLarge RetWater Heat GT 55 Gal4 | PSEXLarge RetWater Heat GT 55 Gal4New | PSEXLarge RetWater Heat GT 55 GalENERGY STAR Condensing Water Heater GT 55 Gal - TE 0.94New | PSEXLarge RetWater Heat GT 55 GalNew | PSE | XLarge Ret | Water Heat GT 55 Gal | 4 | ENERGY STAR Condensing Water Heater GT 55 Gal - TE 0.94 | New | 43.43% | 43.43% | 43.43% | 43.43% | 43.43% | 43.43% | 43.43% | 43.43% | 43.43% | 43.43% | 43.43% | 43.43% | 43.43% | 43.43% | 43.43% | 43.43% | 43.43% | 43.43% | 43.43% | 43.43% | 43.43% | 43.43% | 43.43% | 43.43% | 43.43% | 43.43% | 43.43% | 43.43%
PSELarge Ret | PSELarge RetWater Heat GT 55 Gal | PSELarge RetWater Heat GT 55 Gal4 | PSELarge RetWater Heat GT 55 Gal4Existing | PSELarge RetWater Heat GT 55 GalENERGY STAR Condensing Water Heater GT 55 Gal - TE 0.94Existing | PSELarge RetWater Heat GT 55 GalExisting | PSE | Large Ret | Water Heat GT 55 Gal | 4 | ENERGY STAR Condensing Water Heater GT 55 Gal - TE 0.94 | Existing | 43.43% | 43.43% | 43.43% | 43.43% | 43.43% | 43.43% | 43.43% | 43.43% | 43.43% | 43.43% | 43.43% | 43.43% | 43.43% | 43.43% | 43.43% | 43.43% | 43.43% | 43.43% | 43.43% | 43.43% | 43.43% | 43.43% | 43.43% | 43.43% | 43.43% | 43.43% | 43.43% | 43.43%
PSELarge Ret | PSELarge RetWater Heat GT 55 Gal | PSELarge RetWater Heat GT 55 Gal4 | PSELarge RetWater Heat GT 55 Gal4New | PSELarge RetWater Heat GT 55 GalENERGY STAR Condensing Water Heater GT 55 Gal - TE 0.94New | PSELarge RetWater Heat GT 55 GalNew | PSE | Large Ret | Water Heat GT 55 Gal | 4 | ENERGY STAR Condensing Water Heater GT 55 Gal - TE 0.94 | New | 43.43% | 43.43% | 43.43% | 43.43% | 43.43% | 43.43% | 43.43% | 43.43% | 43.43% | 43.43% | 43.43% | 43.43% | 43.43% | 43.43% | 43.43% | 43.43% | 43.43% | 43.43% | 43.43% | 43.43% | 43.43% | 43.43% | 43.43% | 43.43% | 43.43% | 43.43% | 43.43% | 43.43%
PSEMedium Ret | PSEMedium RetWater Heat GT 55 Gal | PSEMedium RetWater Heat GT 55 Gal4 | PSEMedium RetWater Heat GT 55 Gal4Existing | PSEMedium RetWater Heat GT 55 GalENERGY STAR Condensing Water Heater GT 55 Gal - TE 0.94Existing | PSEMedium RetWater Heat GT 55 GalExisting | PSE | Medium Ret | Water Heat GT 55 Gal | 4 | ENERGY STAR Condensing Water Heater GT 55 Gal - TE 0.94 | Existing | 43.43% | 43.43% | 43.43% | 43.43% | 43.43% | 43.43% | 43.43% | 43.43% | 43.43% | 43.43% | 43.43% | 43.43% | 43.43% | 43.43% | 43.43% | 43.43% | 43.43% | 43.43% | 43.43% | 43.43% | 43.43% | 43.43% | 43.43% | 43.43% | 43.43% | 43.43% | 43.43% | 43.43%
PSEMedium Ret | PSEMedium RetWater Heat GT 55 Gal | PSEMedium RetWater Heat GT 55 Gal4 | PSEMedium RetWater Heat GT 55 Gal4New | PSEMedium RetWater Heat GT 55 GalENERGY STAR Condensing Water Heater GT 55 Gal - TE 0.94New | PSEMedium RetWater Heat GT 55 GalNew | PSE | Medium Ret | Water Heat GT 55 Gal | 4 | ENERGY STAR Condensing Water Heater GT 55 Gal - TE 0.94 | New | 43.43% | 43.43% | 43.43% | 43.43% | 43.43% | 43.43% | 43.43% | 43.43% | 43.43% | 43.43% | 43.43% | 43.43% | 43.43% | 43.43% | 43.43% | 43.43% | 43.43% | 43.43% | 43.43% | 43.43% | 43.43% | 43.43% | 43.43% | 43.43% | 43.43% | 43.43% | 43.43% | 43.43%
PSESmall Ret | PSESmall RetWater Heat GT 55 Gal | PSESmall RetWater Heat GT 55 Gal4 | PSESmall RetWater Heat GT 55 Gal4Existing | PSESmall RetWater Heat GT 55 GalENERGY STAR Condensing Water Heater GT 55 Gal - TE 0.94Existing | PSESmall RetWater Heat GT 55 GalExisting | PSE | Small Ret | Water Heat GT 55 Gal | 4 | ENERGY STAR Condensing Water Heater GT 55 Gal - TE 0.94 | Existing | 43.43% | 43.43% | 43.43% | 43.43% | 43.43% | 43.43% | 43.43% | 43.43% | 43.43% | 43.43% | 43.43% | 43.43% | 43.43% | 43.43% | 43.43% | 43.43% | 43.43% | 43.43% | 43.43% | 43.43% | 43.43% | 43.43% | 43.43% | 43.43% | 43.43% | 43.43% | 43.43% | 43.43%
PSESmall Ret | PSESmall RetWater Heat GT 55 Gal | PSESmall RetWater Heat GT 55 Gal4 | PSESmall RetWater Heat GT 55 Gal4New | PSESmall RetWater Heat GT 55 GalENERGY STAR Condensing Water Heater GT 55 Gal - TE 0.94New | PSESmall RetWater Heat GT 55 GalNew | PSE | Small Ret | Water Heat GT 55 Gal | 4 | ENERGY STAR Condensing Water Heater GT 55 Gal - TE 0.94 | New | 43.43% | 43.43% | 43.43% | 43.43% | 43.43% | 43.43% | 43.43% | 43.43% | 43.43% | 43.43% | 43.43% | 43.43% | 43.43% | 43.43% | 43.43% | 43.43% | 43.43% | 43.43% | 43.43% | 43.43% | 43.43% | 43.43% | 43.43% | 43.43% | 43.43% | 43.43% | 43.43% | 43.43%
PSESchool K-12 | PSESchool K-12Water Heat GT 55 Gal | PSESchool K-12Water Heat GT 55 Gal4 | PSESchool K-12Water Heat GT 55 Gal4Existing | PSESchool K-12Water Heat GT 55 GalENERGY STAR Condensing Water Heater GT 55 Gal - TE 0.94Existing | PSESchool K-12Water Heat GT 55 GalExisting | PSE | School K-12 | Water Heat GT 55 Gal | 4 | ENERGY STAR Condensing Water Heater GT 55 Gal - TE 0.94 | Existing | 43.43% | 43.43% | 43.43% | 43.43% | 43.43% | 43.43% | 43.43% | 43.43% | 43.43% | 43.43% | 43.43% | 43.43% | 43.43% | 43.43% | 43.43% | 43.43% | 43.43% | 43.43% | 43.43% | 43.43% | 43.43% | 43.43% | 43.43% | 43.43% | 43.43% | 43.43% | 43.43% | 43.43%
PSESchool K-12 | PSESchool K-12Water Heat GT 55 Gal | PSESchool K-12Water Heat GT 55 Gal4 | PSESchool K-12Water Heat GT 55 Gal4New | PSESchool K-12Water Heat GT 55 GalENERGY STAR Condensing Water Heater GT 55 Gal - TE 0.94New | PSESchool K-12Water Heat GT 55 GalNew | PSE | School K-12 | Water Heat GT 55 Gal | 4 | ENERGY STAR Condensing Water Heater GT 55 Gal - TE 0.94 | New | 43.43% | 43.43% | 43.43% | 43.43% | 43.43% | 43.43% | 43.43% | 43.43% | 43.43% | 43.43% | 43.43% | 43.43% | 43.43% | 43.43% | 43.43% | 43.43% | 43.43% | 43.43% | 43.43% | 43.43% | 43.43% | 43.43% | 43.43% | 43.43% | 43.43% | 43.43% | 43.43% | 43.43%
PSEUniversity | PSEUniversityWater Heat GT 55 Gal | PSEUniversityWater Heat GT 55 Gal4 | PSEUniversityWater Heat GT 55 Gal4Existing | PSEUniversityWater Heat GT 55 GalENERGY STAR Condensing Water Heater GT 55 Gal - TE 0.94Existing | PSEUniversityWater Heat GT 55 GalExisting | PSE | University | Water Heat GT 55 Gal | 4 | ENERGY STAR Condensing Water Heater GT 55 Gal - TE 0.94 | Existing | 43.43% | 43.43% | 43.43% | 43.43% | 43.43% | 43.43% | 43.43% | 43.43% | 43.43% | 43.43% | 43.43% | 43.43% | 43.43% | 43.43% | 43.43% | 43.43% | 43.43% | 43.43% | 43.43% | 43.43% | 43.43% | 43.43% | 43.43% | 43.43% | 43.43% | 43.43% | 43.43% | 43.43%
PSEUniversity | PSEUniversityWater Heat GT 55 Gal | PSEUniversityWater Heat GT 55 Gal4 | PSEUniversityWater Heat GT 55 Gal4New | PSEUniversityWater Heat GT 55 GalENERGY STAR Condensing Water Heater GT 55 Gal - TE 0.94New | PSEUniversityWater Heat GT 55 GalNew | PSE | University | Water Heat GT 55 Gal | 4 | ENERGY STAR Condensing Water Heater GT 55 Gal - TE 0.94 | New | 43.43% | 43.43% | 43.43% | 43.43% | 43.43% | 43.43% | 43.43% | 43.43% | 43.43% | 43.43% | 43.43% | 43.43% | 43.43% | 43.43% | 43.43% | 43.43% | 43.43% | 43.43% | 43.43% | 43.43% | 43.43% | 43.43% | 43.43% | 43.43% | 43.43% | 43.43% | 43.43% | 43.43%
PSEWarehouse | PSEWarehouseWater Heat GT 55 Gal | PSEWarehouseWater Heat GT 55 Gal4 | PSEWarehouseWater Heat GT 55 Gal4Existing | PSEWarehouseWater Heat GT 55 GalENERGY STAR Condensing Water Heater GT 55 Gal - TE 0.94Existing | PSEWarehouseWater Heat GT 55 GalExisting | PSE | Warehouse | Water Heat GT 55 Gal | 4 | ENERGY STAR Condensing Water Heater GT 55 Gal - TE 0.94 | Existing | 43.43% | 43.43% | 43.43% | 43.43% | 43.43% | 43.43% | 43.43% | 43.43% | 43.43% | 43.43% | 43.43% | 43.43% | 43.43% | 43.43% | 43.43% | 43.43% | 43.43% | 43.43% | 43.43% | 43.43% | 43.43% | 43.43% | 43.43% | 43.43% | 43.43% | 43.43% | 43.43% | 43.43%
PSEWarehouse | PSEWarehouseWater Heat GT 55 Gal | PSEWarehouseWater Heat GT 55 Gal4 | PSEWarehouseWater Heat GT 55 Gal4New | PSEWarehouseWater Heat GT 55 GalENERGY STAR Condensing Water Heater GT 55 Gal - TE 0.94New | PSEWarehouseWater Heat GT 55 GalNew | PSE | Warehouse | Water Heat GT 55 Gal | 4 | ENERGY STAR Condensing Water Heater GT 55 Gal - TE 0.94 | New | 43.43% | 43.43% | 43.43% | 43.43% | 43.43% | 43.43% | 43.43% | 43.43% | 43.43% | 43.43% | 43.43% | 43.43% | 43.43% | 43.43% | 43.43% | 43.43% | 43.43% | 43.43% | 43.43% | 43.43% | 43.43% | 43.43% | 43.43% | 43.43% | 43.43% | 43.43% | 43.43% | 43.43%
PSESupermarket | PSESupermarketWater Heat GT 55 Gal | PSESupermarketWater Heat GT 55 Gal4 | PSESupermarketWater Heat GT 55 Gal4Existing | PSESupermarketWater Heat GT 55 GalENERGY STAR Condensing Water Heater GT 55 Gal - TE 0.94Existing | PSESupermarketWater Heat GT 55 GalExisting | PSE | Supermarket | Water Heat GT 55 Gal | 4 | ENERGY STAR Condensing Water Heater GT 55 Gal - TE 0.94 | Existing | 43.43% | 43.43% | 43.43% | 43.43% | 43.43% | 43.43% | 43.43% | 43.43% | 43.43% | 43.43% | 43.43% | 43.43% | 43.43% | 43.43% | 43.43% | 43.43% | 43.43% | 43.43% | 43.43% | 43.43% | 43.43% | 43.43% | 43.43% | 43.43% | 43.43% | 43.43% | 43.43% | 43.43%
PSESupermarket | PSESupermarketWater Heat GT 55 Gal | PSESupermarketWater Heat GT 55 Gal4 | PSESupermarketWater Heat GT 55 Gal4New | PSESupermarketWater Heat GT 55 GalENERGY STAR Condensing Water Heater GT 55 Gal - TE 0.94New | PSESupermarketWater Heat GT 55 GalNew | PSE | Supermarket | Water Heat GT 55 Gal | 4 | ENERGY STAR Condensing Water Heater GT 55 Gal - TE 0.94 | New | 43.43% | 43.43% | 43.43% | 43.43% | 43.43% | 43.43% | 43.43% | 43.43% | 43.43% | 43.43% | 43.43% | 43.43% | 43.43% | 43.43% | 43.43% | 43.43% | 43.43% | 43.43% | 43.43% | 43.43% | 43.43% | 43.43% | 43.43% | 43.43% | 43.43% | 43.43% | 43.43% | 43.43%
PSEMiniMart | PSEMiniMartWater Heat GT 55 Gal | PSEMiniMartWater Heat GT 55 Gal4 | PSEMiniMartWater Heat GT 55 Gal4Existing | PSEMiniMartWater Heat GT 55 GalENERGY STAR Condensing Water Heater GT 55 Gal - TE 0.94Existing | PSEMiniMartWater Heat GT 55 GalExisting | PSE | MiniMart | Water Heat GT 55 Gal | 4 | ENERGY STAR Condensing Water Heater GT 55 Gal - TE 0.94 | Existing | 43.43% | 43.43% | 43.43% | 43.43% | 43.43% | 43.43% | 43.43% | 43.43% | 43.43% | 43.43% | 43.43% | 43.43% | 43.43% | 43.43% | 43.43% | 43.43% | 43.43% | 43.43% | 43.43% | 43.43% | 43.43% | 43.43% | 43.43% | 43.43% | 43.43% | 43.43% | 43.43% | 43.43%
PSEMiniMart | PSEMiniMartWater Heat GT 55 Gal | PSEMiniMartWater Heat GT 55 Gal4 | PSEMiniMartWater Heat GT 55 Gal4New | PSEMiniMartWater Heat GT 55 GalENERGY STAR Condensing Water Heater GT 55 Gal - TE 0.94New | PSEMiniMartWater Heat GT 55 GalNew | PSE | MiniMart | Water Heat GT 55 Gal | 4 | ENERGY STAR Condensing Water Heater GT 55 Gal - TE 0.94 | New | 43.43% | 43.43% | 43.43% | 43.43% | 43.43% | 43.43% | 43.43% | 43.43% | 43.43% | 43.43% | 43.43% | 43.43% | 43.43% | 43.43% | 43.43% | 43.43% | 43.43% | 43.43% | 43.43% | 43.43% | 43.43% | 43.43% | 43.43% | 43.43% | 43.43% | 43.43% | 43.43% | 43.43%
PSERestaurant | PSERestaurantWater Heat GT 55 Gal | PSERestaurantWater Heat GT 55 Gal4 | PSERestaurantWater Heat GT 55 Gal4Existing | PSERestaurantWater Heat GT 55 GalENERGY STAR Condensing Water Heater GT 55 Gal - TE 0.94Existing | PSERestaurantWater Heat GT 55 GalExisting | PSE | Restaurant | Water Heat GT 55 Gal | 4 | ENERGY STAR Condensing Water Heater GT 55 Gal - TE 0.94 | Existing | 43.43% | 43.43% | 43.43% | 43.43% | 43.43% | 43.43% | 43.43% | 43.43% | 43.43% | 43.43% | 43.43% | 43.43% | 43.43% | 43.43% | 43.43% | 43.43% | 43.43% | 43.43% | 43.43% | 43.43% | 43.43% | 43.43% | 43.43% | 43.43% | 43.43% | 43.43% | 43.43% | 43.43%
PSERestaurant | PSERestaurantWater Heat GT 55 Gal | PSERestaurantWater Heat GT 55 Gal4 | PSERestaurantWater Heat GT 55 Gal4New | PSERestaurantWater Heat GT 55 GalENERGY STAR Condensing Water Heater GT 55 Gal - TE 0.94New | PSERestaurantWater Heat GT 55 GalNew | PSE | Restaurant | Water Heat GT 55 Gal | 4 | ENERGY STAR Condensing Water Heater GT 55 Gal - TE 0.94 | New | 43.43% | 43.43% | 43.43% | 43.43% | 43.43% | 43.43% | 43.43% | 43.43% | 43.43% | 43.43% | 43.43% | 43.43% | 43.43% | 43.43% | 43.43% | 43.43% | 43.43% | 43.43% | 43.43% | 43.43% | 43.43% | 43.43% | 43.43% | 43.43% | 43.43% | 43.43% | 43.43% | 43.43%
PSELodging | PSELodgingWater Heat GT 55 Gal | PSELodgingWater Heat GT 55 Gal4 | PSELodgingWater Heat GT 55 Gal4Existing | PSELodgingWater Heat GT 55 GalENERGY STAR Condensing Water Heater GT 55 Gal - TE 0.94Existing | PSELodgingWater Heat GT 55 GalExisting | PSE | Lodging | Water Heat GT 55 Gal | 4 | ENERGY STAR Condensing Water Heater GT 55 Gal - TE 0.94 | Existing | 43.43% | 43.43% | 43.43% | 43.43% | 43.43% | 43.43% | 43.43% | 43.43% | 43.43% | 43.43% | 43.43% | 43.43% | 43.43% | 43.43% | 43.43% | 43.43% | 43.43% | 43.43% | 43.43% | 43.43% | 43.43% | 43.43% | 43.43% | 43.43% | 43.43% | 43.43% | 43.43% | 43.43%
PSELodging | PSELodgingWater Heat GT 55 Gal | PSELodgingWater Heat GT 55 Gal4 | PSELodgingWater Heat GT 55 Gal4New | PSELodgingWater Heat GT 55 GalENERGY STAR Condensing Water Heater GT 55 Gal - TE 0.94New | PSELodgingWater Heat GT 55 GalNew | PSE | Lodging | Water Heat GT 55 Gal | 4 | ENERGY STAR Condensing Water Heater GT 55 Gal - TE 0.94 | New | 43.43% | 43.43% | 43.43% | 43.43% | 43.43% | 43.43% | 43.43% | 43.43% | 43.43% | 43.43% | 43.43% | 43.43% | 43.43% | 43.43% | 43.43% | 43.43% | 43.43% | 43.43% | 43.43% | 43.43% | 43.43% | 43.43% | 43.43% | 43.43% | 43.43% | 43.43% | 43.43% | 43.43%
PSEHospital | PSEHospitalWater Heat GT 55 Gal | PSEHospitalWater Heat GT 55 Gal4 | PSEHospitalWater Heat GT 55 Gal4Existing | PSEHospitalWater Heat GT 55 GalENERGY STAR Condensing Water Heater GT 55 Gal - TE 0.94Existing | PSEHospitalWater Heat GT 55 GalExisting | PSE | Hospital | Water Heat GT 55 Gal | 4 | ENERGY STAR Condensing Water Heater GT 55 Gal - TE 0.94 | Existing | 43.43% | 43.43% | 43.43% | 43.43% | 43.43% | 43.43% | 43.43% | 43.43% | 43.43% | 43.43% | 43.43% | 43.43% | 43.43% | 43.43% | 43.43% | 43.43% | 43.43% | 43.43% | 43.43% | 43.43% | 43.43% | 43.43% | 43.43% | 43.43% | 43.43% | 43.43% | 43.43% | 43.43%
PSEHospital | PSEHospitalWater Heat GT 55 Gal | PSEHospitalWater Heat GT 55 Gal4 | PSEHospitalWater Heat GT 55 Gal4New | PSEHospitalWater Heat GT 55 GalENERGY STAR Condensing Water Heater GT 55 Gal - TE 0.94New | PSEHospitalWater Heat GT 55 GalNew | PSE | Hospital | Water Heat GT 55 Gal | 4 | ENERGY STAR Condensing Water Heater GT 55 Gal - TE 0.94 | New | 43.43% | 43.43% | 43.43% | 43.43% | 43.43% | 43.43% | 43.43% | 43.43% | 43.43% | 43.43% | 43.43% | 43.43% | 43.43% | 43.43% | 43.43% | 43.43% | 43.43% | 43.43% | 43.43% | 43.43% | 43.43% | 43.43% | 43.43% | 43.43% | 43.43% | 43.43% | 43.43% | 43.43%
PSEResidential Care | PSEResidential CareWater Heat GT 55 Gal | PSEResidential CareWater Heat GT 55 Gal4 | PSEResidential CareWater Heat GT 55 Gal4Existing | PSEResidential CareWater Heat GT 55 GalENERGY STAR Condensing Water Heater GT 55 Gal - TE 0.94Existing | PSEResidential CareWater Heat GT 55 GalExisting | PSE | Residential Care | Water Heat GT 55 Gal | 4 | ENERGY STAR Condensing Water Heater GT 55 Gal - TE 0.94 | Existing | 43.43% | 43.43% | 43.43% | 43.43% | 43.43% | 43.43% | 43.43% | 43.43% | 43.43% | 43.43% | 43.43% | 43.43% | 43.43% | 43.43% | 43.43% | 43.43% | 43.43% | 43.43% | 43.43% | 43.43% | 43.43% | 43.43% | 43.43% | 43.43% | 43.43% | 43.43% | 43.43% | 43.43%
PSEResidential Care | PSEResidential CareWater Heat GT 55 Gal | PSEResidential CareWater Heat GT 55 Gal4 | PSEResidential CareWater Heat GT 55 Gal4New | PSEResidential CareWater Heat GT 55 GalENERGY STAR Condensing Water Heater GT 55 Gal - TE 0.94New | PSEResidential CareWater Heat GT 55 GalNew | PSE | Residential Care | Water Heat GT 55 Gal | 4 | ENERGY STAR Condensing Water Heater GT 55 Gal - TE 0.94 | New | 43.43% | 43.43% | 43.43% | 43.43% | 43.43% | 43.43% | 43.43% | 43.43% | 43.43% | 43.43% | 43.43% | 43.43% | 43.43% | 43.43% | 43.43% | 43.43% | 43.43% | 43.43% | 43.43% | 43.43% | 43.43% | 43.43% | 43.43% | 43.43% | 43.43% | 43.43% | 43.43% | 43.43%
PSEAssembly | PSEAssemblyWater Heat GT 55 Gal | PSEAssemblyWater Heat GT 55 Gal4 | PSEAssemblyWater Heat GT 55 Gal4Existing | PSEAssemblyWater Heat GT 55 GalENERGY STAR Condensing Water Heater GT 55 Gal - TE 0.94Existing | PSEAssemblyWater Heat GT 55 GalExisting | PSE | Assembly | Water Heat GT 55 Gal | 4 | ENERGY STAR Condensing Water Heater GT 55 Gal - TE 0.94 | Existing | 43.43% | 43.43% | 43.43% | 43.43% | 43.43% | 43.43% | 43.43% | 43.43% | 43.43% | 43.43% | 43.43% | 43.43% | 43.43% | 43.43% | 43.43% | 43.43% | 43.43% | 43.43% | 43.43% | 43.43% | 43.43% | 43.43% | 43.43% | 43.43% | 43.43% | 43.43% | 43.43% | 43.43%
PSEAssembly | PSEAssemblyWater Heat GT 55 Gal | PSEAssemblyWater Heat GT 55 Gal4 | PSEAssemblyWater Heat GT 55 Gal4New | PSEAssemblyWater Heat GT 55 GalENERGY STAR Condensing Water Heater GT 55 Gal - TE 0.94New | PSEAssemblyWater Heat GT 55 GalNew | PSE | Assembly | Water Heat GT 55 Gal | 4 | ENERGY STAR Condensing Water Heater GT 55 Gal - TE 0.94 | New | 43.43% | 43.43% | 43.43% | 43.43% | 43.43% | 43.43% | 43.43% | 43.43% | 43.43% | 43.43% | 43.43% | 43.43% | 43.43% | 43.43% | 43.43% | 43.43% | 43.43% | 43.43% | 43.43% | 43.43% | 43.43% | 43.43% | 43.43% | 43.43% | 43.43% | 43.43% | 43.43% | 43.43%
PSEOther | PSEOtherWater Heat GT 55 Gal | PSEOtherWater Heat GT 55 Gal4 | PSEOtherWater Heat GT 55 Gal4Existing | PSEOtherWater Heat GT 55 GalENERGY STAR Condensing Water Heater GT 55 Gal - TE 0.94Existing | PSEOtherWater Heat GT 55 GalExisting | PSE | Other | Water Heat GT 55 Gal | 4 | ENERGY STAR Condensing Water Heater GT 55 Gal - TE 0.94 | Existing | 43.43% | 43.43% | 43.43% | 43.43% | 43.43% | 43.43% | 43.43% | 43.43% | 43.43% | 43.43% | 43.43% | 43.43% | 43.43% | 43.43% | 43.43% | 43.43% | 43.43% | 43.43% | 43.43% | 43.43% | 43.43% | 43.43% | 43.43% | 43.43% | 43.43% | 43.43% | 43.43% | 43.43%
PSEOther | PSEOtherWater Heat GT 55 Gal | PSEOtherWater Heat GT 55 Gal4 | PSEOtherWater Heat GT 55 Gal4New | PSEOtherWater Heat GT 55 GalENERGY STAR Condensing Water Heater GT 55 Gal - TE 0.94New | PSEOtherWater Heat GT 55 GalNew | PSE | Other | Water Heat GT 55 Gal | 4 | ENERGY STAR Condensing Water Heater GT 55 Gal - TE 0.94 | New | 43.43% | 43.43% | 43.43% | 43.43% | 43.43% | 43.43% | 43.43% | 43.43% | 43.43% | 43.43% | 43.43% | 43.43% | 43.43% | 43.43% | 43.43% | 43.43% | 43.43% | 43.43% | 43.43% | 43.43% | 43.43% | 43.43% | 43.43% | 43.43% | 43.43% | 43.43% | 43.43% | 43.43%
PSELarge Off | PSELarge OffWater Heat GT 55 Gal | PSELarge OffWater Heat GT 55 Gal5 | PSELarge OffWater Heat GT 55 Gal5Existing | PSELarge OffWater Heat GT 55 GalCondensing Water Heater GT 55 Gal - TE 0.90Existing | PSELarge OffWater Heat GT 55 GalExisting | PSE | Large Off | Water Heat GT 55 Gal | 5 | Condensing Water Heater GT 55 Gal - TE 0.90 | Existing | 2.432% | 2.432% | 2.432% | 2.432% | 2.432% | 2.432% | 2.432% | 2.432% | 2.432% | 2.432% | 2.432% | 2.432% | 2.432% | 2.432% | 2.432% | 2.432% | 2.432% | 2.432% | 2.432% | 2.432% | 2.432% | 2.432% | 2.432% | 2.432% | 2.432% | 2.432% | 2.432% | 2.432%
PSELarge Off | PSELarge OffWater Heat GT 55 Gal | PSELarge OffWater Heat GT 55 Gal5 | PSELarge OffWater Heat GT 55 Gal5New | PSELarge OffWater Heat GT 55 GalCondensing Water Heater GT 55 Gal - TE 0.90New | PSELarge OffWater Heat GT 55 GalNew | PSE | Large Off | Water Heat GT 55 Gal | 5 | Condensing Water Heater GT 55 Gal - TE 0.90 | New | 2.432% | 2.432% | 2.432% | 2.432% | 2.432% | 2.432% | 2.432% | 2.432% | 2.432% | 2.432% | 2.432% | 2.432% | 2.432% | 2.432% | 2.432% | 2.432% | 2.432% | 2.432% | 2.432% | 2.432% | 2.432% | 2.432% | 2.432% | 2.432% | 2.432% | 2.432% | 2.432% | 2.432%
PSEMedium Off | PSEMedium OffWater Heat GT 55 Gal | PSEMedium OffWater Heat GT 55 Gal5 | PSEMedium OffWater Heat GT 55 Gal5Existing | PSEMedium OffWater Heat GT 55 GalCondensing Water Heater GT 55 Gal - TE 0.90Existing | PSEMedium OffWater Heat GT 55 GalExisting | PSE | Medium Off | Water Heat GT 55 Gal | 5 | Condensing Water Heater GT 55 Gal - TE 0.90 | Existing | 2.432% | 2.432% | 2.432% | 2.432% | 2.432% | 2.432% | 2.432% | 2.432% | 2.432% | 2.432% | 2.432% | 2.432% | 2.432% | 2.432% | 2.432% | 2.432% | 2.432% | 2.432% | 2.432% | 2.432% | 2.432% | 2.432% | 2.432% | 2.432% | 2.432% | 2.432% | 2.432% | 2.432%
PSEMedium Off | PSEMedium OffWater Heat GT 55 Gal | PSEMedium OffWater Heat GT 55 Gal5 | PSEMedium OffWater Heat GT 55 Gal5New | PSEMedium OffWater Heat GT 55 GalCondensing Water Heater GT 55 Gal - TE 0.90New | PSEMedium OffWater Heat GT 55 GalNew | PSE | Medium Off | Water Heat GT 55 Gal | 5 | Condensing Water Heater GT 55 Gal - TE 0.90 | New | 2.432% | 2.432% | 2.432% | 2.432% | 2.432% | 2.432% | 2.432% | 2.432% | 2.432% | 2.432% | 2.432% | 2.432% | 2.432% | 2.432% | 2.432% | 2.432% | 2.432% | 2.432% | 2.432% | 2.432% | 2.432% | 2.432% | 2.432% | 2.432% | 2.432% | 2.432% | 2.432% | 2.432%
PSESmall Off | PSESmall OffWater Heat GT 55 Gal | PSESmall OffWater Heat GT 55 Gal5 | PSESmall OffWater Heat GT 55 Gal5Existing | PSESmall OffWater Heat GT 55 GalCondensing Water Heater GT 55 Gal - TE 0.90Existing | PSESmall OffWater Heat GT 55 GalExisting | PSE | Small Off | Water Heat GT 55 Gal | 5 | Condensing Water Heater GT 55 Gal - TE 0.90 | Existing | 2.432% | 2.432% | 2.432% | 2.432% | 2.432% | 2.432% | 2.432% | 2.432% | 2.432% | 2.432% | 2.432% | 2.432% | 2.432% | 2.432% | 2.432% | 2.432% | 2.432% | 2.432% | 2.432% | 2.432% | 2.432% | 2.432% | 2.432% | 2.432% | 2.432% | 2.432% | 2.432% | 2.432%
PSESmall Off | PSESmall OffWater Heat GT 55 Gal | PSESmall OffWater Heat GT 55 Gal5 | PSESmall OffWater Heat GT 55 Gal5New | PSESmall OffWater Heat GT 55 GalCondensing Water Heater GT 55 Gal - TE 0.90New | PSESmall OffWater Heat GT 55 GalNew | PSE | Small Off | Water Heat GT 55 Gal | 5 | Condensing Water Heater GT 55 Gal - TE 0.90 | New | 2.432% | 2.432% | 2.432% | 2.432% | 2.432% | 2.432% | 2.432% | 2.432% | 2.432% | 2.432% | 2.432% | 2.432% | 2.432% | 2.432% | 2.432% | 2.432% | 2.432% | 2.432% | 2.432% | 2.432% | 2.432% | 2.432% | 2.432% | 2.432% | 2.432% | 2.432% | 2.432% | 2.432%
PSEXLarge Ret | PSEXLarge RetWater Heat GT 55 Gal | PSEXLarge RetWater Heat GT 55 Gal5 | PSEXLarge RetWater Heat GT 55 Gal5Existing | PSEXLarge RetWater Heat GT 55 GalCondensing Water Heater GT 55 Gal - TE 0.90Existing | PSEXLarge RetWater Heat GT 55 GalExisting | PSE | XLarge Ret | Water Heat GT 55 Gal | 5 | Condensing Water Heater GT 55 Gal - TE 0.90 | Existing | 2.432% | 2.432% | 2.432% | 2.432% | 2.432% | 2.432% | 2.432% | 2.432% | 2.432% | 2.432% | 2.432% | 2.432% | 2.432% | 2.432% | 2.432% | 2.432% | 2.432% | 2.432% | 2.432% | 2.432% | 2.432% | 2.432% | 2.432% | 2.432% | 2.432% | 2.432% | 2.432% | 2.432%
PSEXLarge Ret | PSEXLarge RetWater Heat GT 55 Gal | PSEXLarge RetWater Heat GT 55 Gal5 | PSEXLarge RetWater Heat GT 55 Gal5New | PSEXLarge RetWater Heat GT 55 GalCondensing Water Heater GT 55 Gal - TE 0.90New | PSEXLarge RetWater Heat GT 55 GalNew | PSE | XLarge Ret | Water Heat GT 55 Gal | 5 | Condensing Water Heater GT 55 Gal - TE 0.90 | New | 2.432% | 2.432% | 2.432% | 2.432% | 2.432% | 2.432% | 2.432% | 2.432% | 2.432% | 2.432% | 2.432% | 2.432% | 2.432% | 2.432% | 2.432% | 2.432% | 2.432% | 2.432% | 2.432% | 2.432% | 2.432% | 2.432% | 2.432% | 2.432% | 2.432% | 2.432% | 2.432% | 2.432%
PSELarge Ret | PSELarge RetWater Heat GT 55 Gal | PSELarge RetWater Heat GT 55 Gal5 | PSELarge RetWater Heat GT 55 Gal5Existing | PSELarge RetWater Heat GT 55 GalCondensing Water Heater GT 55 Gal - TE 0.90Existing | PSELarge RetWater Heat GT 55 GalExisting | PSE | Large Ret | Water Heat GT 55 Gal | 5 | Condensing Water Heater GT 55 Gal - TE 0.90 | Existing | 2.432% | 2.432% | 2.432% | 2.432% | 2.432% | 2.432% | 2.432% | 2.432% | 2.432% | 2.432% | 2.432% | 2.432% | 2.432% | 2.432% | 2.432% | 2.432% | 2.432% | 2.432% | 2.432% | 2.432% | 2.432% | 2.432% | 2.432% | 2.432% | 2.432% | 2.432% | 2.432% | 2.432%
PSELarge Ret | PSELarge RetWater Heat GT 55 Gal | PSELarge RetWater Heat GT 55 Gal5 | PSELarge RetWater Heat GT 55 Gal5New | PSELarge RetWater Heat GT 55 GalCondensing Water Heater GT 55 Gal - TE 0.90New | PSELarge RetWater Heat GT 55 GalNew | PSE | Large Ret | Water Heat GT 55 Gal | 5 | Condensing Water Heater GT 55 Gal - TE 0.90 | New | 2.432% | 2.432% | 2.432% | 2.432% | 2.432% | 2.432% | 2.432% | 2.432% | 2.432% | 2.432% | 2.432% | 2.432% | 2.432% | 2.432% | 2.432% | 2.432% | 2.432% | 2.432% | 2.432% | 2.432% | 2.432% | 2.432% | 2.432% | 2.432% | 2.432% | 2.432% | 2.432% | 2.432%
PSEMedium Ret | PSEMedium RetWater Heat GT 55 Gal | PSEMedium RetWater Heat GT 55 Gal5 | PSEMedium RetWater Heat GT 55 Gal5Existing | PSEMedium RetWater Heat GT 55 GalCondensing Water Heater GT 55 Gal - TE 0.90Existing | PSEMedium RetWater Heat GT 55 GalExisting | PSE | Medium Ret | Water Heat GT 55 Gal | 5 | Condensing Water Heater GT 55 Gal - TE 0.90 | Existing | 2.432% | 2.432% | 2.432% | 2.432% | 2.432% | 2.432% | 2.432% | 2.432% | 2.432% | 2.432% | 2.432% | 2.432% | 2.432% | 2.432% | 2.432% | 2.432% | 2.432% | 2.432% | 2.432% | 2.432% | 2.432% | 2.432% | 2.432% | 2.432% | 2.432% | 2.432% | 2.432% | 2.432%
PSEMedium Ret | PSEMedium RetWater Heat GT 55 Gal | PSEMedium RetWater Heat GT 55 Gal5 | PSEMedium RetWater Heat GT 55 Gal5New | PSEMedium RetWater Heat GT 55 GalCondensing Water Heater GT 55 Gal - TE 0.90New | PSEMedium RetWater Heat GT 55 GalNew | PSE | Medium Ret | Water Heat GT 55 Gal | 5 | Condensing Water Heater GT 55 Gal - TE 0.90 | New | 2.432% | 2.432% | 2.432% | 2.432% | 2.432% | 2.432% | 2.432% | 2.432% | 2.432% | 2.432% | 2.432% | 2.432% | 2.432% | 2.432% | 2.432% | 2.432% | 2.432% | 2.432% | 2.432% | 2.432% | 2.432% | 2.432% | 2.432% | 2.432% | 2.432% | 2.432% | 2.432% | 2.432%
PSESmall Ret | PSESmall RetWater Heat GT 55 Gal | PSESmall RetWater Heat GT 55 Gal5 | PSESmall RetWater Heat GT 55 Gal5Existing | PSESmall RetWater Heat GT 55 GalCondensing Water Heater GT 55 Gal - TE 0.90Existing | PSESmall RetWater Heat GT 55 GalExisting | PSE | Small Ret | Water Heat GT 55 Gal | 5 | Condensing Water Heater GT 55 Gal - TE 0.90 | Existing | 2.432% | 2.432% | 2.432% | 2.432% | 2.432% | 2.432% | 2.432% | 2.432% | 2.432% | 2.432% | 2.432% | 2.432% | 2.432% | 2.432% | 2.432% | 2.432% | 2.432% | 2.432% | 2.432% | 2.432% | 2.432% | 2.432% | 2.432% | 2.432% | 2.432% | 2.432% | 2.432% | 2.432%
PSESmall Ret | PSESmall RetWater Heat GT 55 Gal | PSESmall RetWater Heat GT 55 Gal5 | PSESmall RetWater Heat GT 55 Gal5New | PSESmall RetWater Heat GT 55 GalCondensing Water Heater GT 55 Gal - TE 0.90New | PSESmall RetWater Heat GT 55 GalNew | PSE | Small Ret | Water Heat GT 55 Gal | 5 | Condensing Water Heater GT 55 Gal - TE 0.90 | New | 2.432% | 2.432% | 2.432% | 2.432% | 2.432% | 2.432% | 2.432% | 2.432% | 2.432% | 2.432% | 2.432% | 2.432% | 2.432% | 2.432% | 2.432% | 2.432% | 2.432% | 2.432% | 2.432% | 2.432% | 2.432% | 2.432% | 2.432% | 2.432% | 2.432% | 2.432% | 2.432% | 2.432%
PSESchool K-12 | PSESchool K-12Water Heat GT 55 Gal | PSESchool K-12Water Heat GT 55 Gal5 | PSESchool K-12Water Heat GT 55 Gal5Existing | PSESchool K-12Water Heat GT 55 GalCondensing Water Heater GT 55 Gal - TE 0.90Existing | PSESchool K-12Water Heat GT 55 GalExisting | PSE | School K-12 | Water Heat GT 55 Gal | 5 | Condensing Water Heater GT 55 Gal - TE 0.90 | Existing | 2.432% | 2.432% | 2.432% | 2.432% | 2.432% | 2.432% | 2.432% | 2.432% | 2.432% | 2.432% | 2.432% | 2.432% | 2.432% | 2.432% | 2.432% | 2.432% | 2.432% | 2.432% | 2.432% | 2.432% | 2.432% | 2.432% | 2.432% | 2.432% | 2.432% | 2.432% | 2.432% | 2.432%
PSESchool K-12 | PSESchool K-12Water Heat GT 55 Gal | PSESchool K-12Water Heat GT 55 Gal5 | PSESchool K-12Water Heat GT 55 Gal5New | PSESchool K-12Water Heat GT 55 GalCondensing Water Heater GT 55 Gal - TE 0.90New | PSESchool K-12Water Heat GT 55 GalNew | PSE | School K-12 | Water Heat GT 55 Gal | 5 | Condensing Water Heater GT 55 Gal - TE 0.90 | New | 2.432% | 2.432% | 2.432% | 2.432% | 2.432% | 2.432% | 2.432% | 2.432% | 2.432% | 2.432% | 2.432% | 2.432% | 2.432% | 2.432% | 2.432% | 2.432% | 2.432% | 2.432% | 2.432% | 2.432% | 2.432% | 2.432% | 2.432% | 2.432% | 2.432% | 2.432% | 2.432% | 2.432%
PSEUniversity | PSEUniversityWater Heat GT 55 Gal | PSEUniversityWater Heat GT 55 Gal5 | PSEUniversityWater Heat GT 55 Gal5Existing | PSEUniversityWater Heat GT 55 GalCondensing Water Heater GT 55 Gal - TE 0.90Existing | PSEUniversityWater Heat GT 55 GalExisting | PSE | University | Water Heat GT 55 Gal | 5 | Condensing Water Heater GT 55 Gal - TE 0.90 | Existing | 2.432% | 2.432% | 2.432% | 2.432% | 2.432% | 2.432% | 2.432% | 2.432% | 2.432% | 2.432% | 2.432% | 2.432% | 2.432% | 2.432% | 2.432% | 2.432% | 2.432% | 2.432% | 2.432% | 2.432% | 2.432% | 2.432% | 2.432% | 2.432% | 2.432% | 2.432% | 2.432% | 2.432%
PSEUniversity | PSEUniversityWater Heat GT 55 Gal | PSEUniversityWater Heat GT 55 Gal5 | PSEUniversityWater Heat GT 55 Gal5New | PSEUniversityWater Heat GT 55 GalCondensing Water Heater GT 55 Gal - TE 0.90New | PSEUniversityWater Heat GT 55 GalNew | PSE | University | Water Heat GT 55 Gal | 5 | Condensing Water Heater GT 55 Gal - TE 0.90 | New | 2.432% | 2.432% | 2.432% | 2.432% | 2.432% | 2.432% | 2.432% | 2.432% | 2.432% | 2.432% | 2.432% | 2.432% | 2.432% | 2.432% | 2.432% | 2.432% | 2.432% | 2.432% | 2.432% | 2.432% | 2.432% | 2.432% | 2.432% | 2.432% | 2.432% | 2.432% | 2.432% | 2.432%
PSEWarehouse | PSEWarehouseWater Heat GT 55 Gal | PSEWarehouseWater Heat GT 55 Gal5 | PSEWarehouseWater Heat GT 55 Gal5Existing | PSEWarehouseWater Heat GT 55 GalCondensing Water Heater GT 55 Gal - TE 0.90Existing | PSEWarehouseWater Heat GT 55 GalExisting | PSE | Warehouse | Water Heat GT 55 Gal | 5 | Condensing Water Heater GT 55 Gal - TE 0.90 | Existing | 2.432% | 2.432% | 2.432% | 2.432% | 2.432% | 2.432% | 2.432% | 2.432% | 2.432% | 2.432% | 2.432% | 2.432% | 2.432% | 2.432% | 2.432% | 2.432% | 2.432% | 2.432% | 2.432% | 2.432% | 2.432% | 2.432% | 2.432% | 2.432% | 2.432% | 2.432% | 2.432% | 2.432%
PSEWarehouse | PSEWarehouseWater Heat GT 55 Gal | PSEWarehouseWater Heat GT 55 Gal5 | PSEWarehouseWater Heat GT 55 Gal5New | PSEWarehouseWater Heat GT 55 GalCondensing Water Heater GT 55 Gal - TE 0.90New | PSEWarehouseWater Heat GT 55 GalNew | PSE | Warehouse | Water Heat GT 55 Gal | 5 | Condensing Water Heater GT 55 Gal - TE 0.90 | New | 2.432% | 2.432% | 2.432% | 2.432% | 2.432% | 2.432% | 2.432% | 2.432% | 2.432% | 2.432% | 2.432% | 2.432% | 2.432% | 2.432% | 2.432% | 2.432% | 2.432% | 2.432% | 2.432% | 2.432% | 2.432% | 2.432% | 2.432% | 2.432% | 2.432% | 2.432% | 2.432% | 2.432%
PSESupermarket | PSESupermarketWater Heat GT 55 Gal | PSESupermarketWater Heat GT 55 Gal5 | PSESupermarketWater Heat GT 55 Gal5Existing | PSESupermarketWater Heat GT 55 GalCondensing Water Heater GT 55 Gal - TE 0.90Existing | PSESupermarketWater Heat GT 55 GalExisting | PSE | Supermarket | Water Heat GT 55 Gal | 5 | Condensing Water Heater GT 55 Gal - TE 0.90 | Existing | 2.432% | 2.432% | 2.432% | 2.432% | 2.432% | 2.432% | 2.432% | 2.432% | 2.432% | 2.432% | 2.432% | 2.432% | 2.432% | 2.432% | 2.432% | 2.432% | 2.432% | 2.432% | 2.432% | 2.432% | 2.432% | 2.432% | 2.432% | 2.432% | 2.432% | 2.432% | 2.432% | 2.432%
PSESupermarket | PSESupermarketWater Heat GT 55 Gal | PSESupermarketWater Heat GT 55 Gal5 | PSESupermarketWater Heat GT 55 Gal5New | PSESupermarketWater Heat GT 55 GalCondensing Water Heater GT 55 Gal - TE 0.90New | PSESupermarketWater Heat GT 55 GalNew | PSE | Supermarket | Water Heat GT 55 Gal | 5 | Condensing Water Heater GT 55 Gal - TE 0.90 | New | 2.432% | 2.432% | 2.432% | 2.432% | 2.432% | 2.432% | 2.432% | 2.432% | 2.432% | 2.432% | 2.432% | 2.432% | 2.432% | 2.432% | 2.432% | 2.432% | 2.432% | 2.432% | 2.432% | 2.432% | 2.432% | 2.432% | 2.432% | 2.432% | 2.432% | 2.432% | 2.432% | 2.432%
PSEMiniMart | PSEMiniMartWater Heat GT 55 Gal | PSEMiniMartWater Heat GT 55 Gal5 | PSEMiniMartWater Heat GT 55 Gal5Existing | PSEMiniMartWater Heat GT 55 GalCondensing Water Heater GT 55 Gal - TE 0.90Existing | PSEMiniMartWater Heat GT 55 GalExisting | PSE | MiniMart | Water Heat GT 55 Gal | 5 | Condensing Water Heater GT 55 Gal - TE 0.90 | Existing | 2.432% | 2.432% | 2.432% | 2.432% | 2.432% | 2.432% | 2.432% | 2.432% | 2.432% | 2.432% | 2.432% | 2.432% | 2.432% | 2.432% | 2.432% | 2.432% | 2.432% | 2.432% | 2.432% | 2.432% | 2.432% | 2.432% | 2.432% | 2.432% | 2.432% | 2.432% | 2.432% | 2.432%
PSEMiniMart | PSEMiniMartWater Heat GT 55 Gal | PSEMiniMartWater Heat GT 55 Gal5 | PSEMiniMartWater Heat GT 55 Gal5New | PSEMiniMartWater Heat GT 55 GalCondensing Water Heater GT 55 Gal - TE 0.90New | PSEMiniMartWater Heat GT 55 GalNew | PSE | MiniMart | Water Heat GT 55 Gal | 5 | Condensing Water Heater GT 55 Gal - TE 0.90 | New | 2.432% | 2.432% | 2.432% | 2.432% | 2.432% | 2.432% | 2.432% | 2.432% | 2.432% | 2.432% | 2.432% | 2.432% | 2.432% | 2.432% | 2.432% | 2.432% | 2.432% | 2.432% | 2.432% | 2.432% | 2.432% | 2.432% | 2.432% | 2.432% | 2.432% | 2.432% | 2.432% | 2.432%
PSERestaurant | PSERestaurantWater Heat GT 55 Gal | PSERestaurantWater Heat GT 55 Gal5 | PSERestaurantWater Heat GT 55 Gal5Existing | PSERestaurantWater Heat GT 55 GalCondensing Water Heater GT 55 Gal - TE 0.90Existing | PSERestaurantWater Heat GT 55 GalExisting | PSE | Restaurant | Water Heat GT 55 Gal | 5 | Condensing Water Heater GT 55 Gal - TE 0.90 | Existing | 2.432% | 2.432% | 2.432% | 2.432% | 2.432% | 2.432% | 2.432% | 2.432% | 2.432% | 2.432% | 2.432% | 2.432% | 2.432% | 2.432% | 2.432% | 2.432% | 2.432% | 2.432% | 2.432% | 2.432% | 2.432% | 2.432% | 2.432% | 2.432% | 2.432% | 2.432% | 2.432% | 2.432%
PSERestaurant | PSERestaurantWater Heat GT 55 Gal | PSERestaurantWater Heat GT 55 Gal5 | PSERestaurantWater Heat GT 55 Gal5New | PSERestaurantWater Heat GT 55 GalCondensing Water Heater GT 55 Gal - TE 0.90New | PSERestaurantWater Heat GT 55 GalNew | PSE | Restaurant | Water Heat GT 55 Gal | 5 | Condensing Water Heater GT 55 Gal - TE 0.90 | New | 2.432% | 2.432% | 2.432% | 2.432% | 2.432% | 2.432% | 2.432% | 2.432% | 2.432% | 2.432% | 2.432% | 2.432% | 2.432% | 2.432% | 2.432% | 2.432% | 2.432% | 2.432% | 2.432% | 2.432% | 2.432% | 2.432% | 2.432% | 2.432% | 2.432% | 2.432% | 2.432% | 2.432%
PSELodging | PSELodgingWater Heat GT 55 Gal | PSELodgingWater Heat GT 55 Gal5 | PSELodgingWater Heat GT 55 Gal5Existing | PSELodgingWater Heat GT 55 GalCondensing Water Heater GT 55 Gal - TE 0.90Existing | PSELodgingWater Heat GT 55 GalExisting | PSE | Lodging | Water Heat GT 55 Gal | 5 | Condensing Water Heater GT 55 Gal - TE 0.90 | Existing | 2.432% | 2.432% | 2.432% | 2.432% | 2.432% | 2.432% | 2.432% | 2.432% | 2.432% | 2.432% | 2.432% | 2.432% | 2.432% | 2.432% | 2.432% | 2.432% | 2.432% | 2.432% | 2.432% | 2.432% | 2.432% | 2.432% | 2.432% | 2.432% | 2.432% | 2.432% | 2.432% | 2.432%
PSELodging | PSELodgingWater Heat GT 55 Gal | PSELodgingWater Heat GT 55 Gal5 | PSELodgingWater Heat GT 55 Gal5New | PSELodgingWater Heat GT 55 GalCondensing Water Heater GT 55 Gal - TE 0.90New | PSELodgingWater Heat GT 55 GalNew | PSE | Lodging | Water Heat GT 55 Gal | 5 | Condensing Water Heater GT 55 Gal - TE 0.90 | New | 2.432% | 2.432% | 2.432% | 2.432% | 2.432% | 2.432% | 2.432% | 2.432% | 2.432% | 2.432% | 2.432% | 2.432% | 2.432% | 2.432% | 2.432% | 2.432% | 2.432% | 2.432% | 2.432% | 2.432% | 2.432% | 2.432% | 2.432% | 2.432% | 2.432% | 2.432% | 2.432% | 2.432%
PSEHospital | PSEHospitalWater Heat GT 55 Gal | PSEHospitalWater Heat GT 55 Gal5 | PSEHospitalWater Heat GT 55 Gal5Existing | PSEHospitalWater Heat GT 55 GalCondensing Water Heater GT 55 Gal - TE 0.90Existing | PSEHospitalWater Heat GT 55 GalExisting | PSE | Hospital | Water Heat GT 55 Gal | 5 | Condensing Water Heater GT 55 Gal - TE 0.90 | Existing | 2.432% | 2.432% | 2.432% | 2.432% | 2.432% | 2.432% | 2.432% | 2.432% | 2.432% | 2.432% | 2.432% | 2.432% | 2.432% | 2.432% | 2.432% | 2.432% | 2.432% | 2.432% | 2.432% | 2.432% | 2.432% | 2.432% | 2.432% | 2.432% | 2.432% | 2.432% | 2.432% | 2.432%
PSEHospital | PSEHospitalWater Heat GT 55 Gal | PSEHospitalWater Heat GT 55 Gal5 | PSEHospitalWater Heat GT 55 Gal5New | PSEHospitalWater Heat GT 55 GalCondensing Water Heater GT 55 Gal - TE 0.90New | PSEHospitalWater Heat GT 55 GalNew | PSE | Hospital | Water Heat GT 55 Gal | 5 | Condensing Water Heater GT 55 Gal - TE 0.90 | New | 2.432% | 2.432% | 2.432% | 2.432% | 2.432% | 2.432% | 2.432% | 2.432% | 2.432% | 2.432% | 2.432% | 2.432% | 2.432% | 2.432% | 2.432% | 2.432% | 2.432% | 2.432% | 2.432% | 2.432% | 2.432% | 2.432% | 2.432% | 2.432% | 2.432% | 2.432% | 2.432% | 2.432%
PSEResidential Care | PSEResidential CareWater Heat GT 55 Gal | PSEResidential CareWater Heat GT 55 Gal5 | PSEResidential CareWater Heat GT 55 Gal5Existing | PSEResidential CareWater Heat GT 55 GalCondensing Water Heater GT 55 Gal - TE 0.90Existing | PSEResidential CareWater Heat GT 55 GalExisting | PSE | Residential Care | Water Heat GT 55 Gal | 5 | Condensing Water Heater GT 55 Gal - TE 0.90 | Existing | 2.432% | 2.432% | 2.432% | 2.432% | 2.432% | 2.432% | 2.432% | 2.432% | 2.432% | 2.432% | 2.432% | 2.432% | 2.432% | 2.432% | 2.432% | 2.432% | 2.432% | 2.432% | 2.432% | 2.432% | 2.432% | 2.432% | 2.432% | 2.432% | 2.432% | 2.432% | 2.432% | 2.432%
PSEResidential Care | PSEResidential CareWater Heat GT 55 Gal | PSEResidential CareWater Heat GT 55 Gal5 | PSEResidential CareWater Heat GT 55 Gal5New | PSEResidential CareWater Heat GT 55 GalCondensing Water Heater GT 55 Gal - TE 0.90New | PSEResidential CareWater Heat GT 55 GalNew | PSE | Residential Care | Water Heat GT 55 Gal | 5 | Condensing Water Heater GT 55 Gal - TE 0.90 | New | 2.432% | 2.432% | 2.432% | 2.432% | 2.432% | 2.432% | 2.432% | 2.432% | 2.432% | 2.432% | 2.432% | 2.432% | 2.432% | 2.432% | 2.432% | 2.432% | 2.432% | 2.432% | 2.432% | 2.432% | 2.432% | 2.432% | 2.432% | 2.432% | 2.432% | 2.432% | 2.432% | 2.432%
PSEAssembly | PSEAssemblyWater Heat GT 55 Gal | PSEAssemblyWater Heat GT 55 Gal5 | PSEAssemblyWater Heat GT 55 Gal5Existing | PSEAssemblyWater Heat GT 55 GalCondensing Water Heater GT 55 Gal - TE 0.90Existing | PSEAssemblyWater Heat GT 55 GalExisting | PSE | Assembly | Water Heat GT 55 Gal | 5 | Condensing Water Heater GT 55 Gal - TE 0.90 | Existing | 2.432% | 2.432% | 2.432% | 2.432% | 2.432% | 2.432% | 2.432% | 2.432% | 2.432% | 2.432% | 2.432% | 2.432% | 2.432% | 2.432% | 2.432% | 2.432% | 2.432% | 2.432% | 2.432% | 2.432% | 2.432% | 2.432% | 2.432% | 2.432% | 2.432% | 2.432% | 2.432% | 2.432%
PSEAssembly | PSEAssemblyWater Heat GT 55 Gal | PSEAssemblyWater Heat GT 55 Gal5 | PSEAssemblyWater Heat GT 55 Gal5New | PSEAssemblyWater Heat GT 55 GalCondensing Water Heater GT 55 Gal - TE 0.90New | PSEAssemblyWater Heat GT 55 GalNew | PSE | Assembly | Water Heat GT 55 Gal | 5 | Condensing Water Heater GT 55 Gal - TE 0.90 | New | 2.432% | 2.432% | 2.432% | 2.432% | 2.432% | 2.432% | 2.432% | 2.432% | 2.432% | 2.432% | 2.432% | 2.432% | 2.432% | 2.432% | 2.432% | 2.432% | 2.432% | 2.432% | 2.432% | 2.432% | 2.432% | 2.432% | 2.432% | 2.432% | 2.432% | 2.432% | 2.432% | 2.432%
PSEOther | PSEOtherWater Heat GT 55 Gal | PSEOtherWater Heat GT 55 Gal5 | PSEOtherWater Heat GT 55 Gal5Existing | PSEOtherWater Heat GT 55 GalCondensing Water Heater GT 55 Gal - TE 0.90Existing | PSEOtherWater Heat GT 55 GalExisting | PSE | Other | Water Heat GT 55 Gal | 5 | Condensing Water Heater GT 55 Gal - TE 0.90 | Existing | 2.432% | 2.432% | 2.432% | 2.432% | 2.432% | 2.432% | 2.432% | 2.432% | 2.432% | 2.432% | 2.432% | 2.432% | 2.432% | 2.432% | 2.432% | 2.432% | 2.432% | 2.432% | 2.432% | 2.432% | 2.432% | 2.432% | 2.432% | 2.432% | 2.432% | 2.432% | 2.432% | 2.432%
PSEOther | PSEOtherWater Heat GT 55 Gal | PSEOtherWater Heat GT 55 Gal5 | PSEOtherWater Heat GT 55 Gal5New | PSEOtherWater Heat GT 55 GalCondensing Water Heater GT 55 Gal - TE 0.90New | PSEOtherWater Heat GT 55 GalNew | PSE | Other | Water Heat GT 55 Gal | 5 | Condensing Water Heater GT 55 Gal - TE 0.90 | New | 2.432% | 2.432% | 2.432% | 2.432% | 2.432% | 2.432% | 2.432% | 2.432% | 2.432% | 2.432% | 2.432% | 2.432% | 2.432% | 2.432% | 2.432% | 2.432% | 2.432% | 2.432% | 2.432% | 2.432% | 2.432% | 2.432% | 2.432% | 2.432% | 2.432% | 2.432% | 2.432% | 2.432%
PSELarge Off | PSELarge OffWater Heat GT 55 Gal | PSELarge OffWater Heat GT 55 Gal6 | PSELarge OffWater Heat GT 55 Gal6Existing | PSELarge OffWater Heat GT 55 GalENERGY STAR Tankless Water Heater GT 55 Gal - TE 0.94Existing | PSELarge OffWater Heat GT 55 GalExisting | PSE | Large Off | Water Heat GT 55 Gal | 6 | ENERGY STAR Tankless Water Heater GT 55 Gal - TE 0.94 | Existing | 43.43% | 43.43% | 43.43% | 43.43% | 43.43% | 43.43% | 43.43% | 43.43% | 43.43% | 43.43% | 43.43% | 43.43% | 43.43% | 43.43% | 43.43% | 43.43% | 43.43% | 43.43% | 43.43% | 43.43% | 43.43% | 43.43% | 43.43% | 43.43% | 43.43% | 43.43% | 43.43% | 43.43%
PSELarge Off | PSELarge OffWater Heat GT 55 Gal | PSELarge OffWater Heat GT 55 Gal6 | PSELarge OffWater Heat GT 55 Gal6New | PSELarge OffWater Heat GT 55 GalENERGY STAR Tankless Water Heater GT 55 Gal - TE 0.94New | PSELarge OffWater Heat GT 55 GalNew | PSE | Large Off | Water Heat GT 55 Gal | 6 | ENERGY STAR Tankless Water Heater GT 55 Gal - TE 0.94 | New | 43.43% | 43.43% | 43.43% | 43.43% | 43.43% | 43.43% | 43.43% | 43.43% | 43.43% | 43.43% | 43.43% | 43.43% | 43.43% | 43.43% | 43.43% | 43.43% | 43.43% | 43.43% | 43.43% | 43.43% | 43.43% | 43.43% | 43.43% | 43.43% | 43.43% | 43.43% | 43.43% | 43.43%
PSEMedium Off | PSEMedium OffWater Heat GT 55 Gal | PSEMedium OffWater Heat GT 55 Gal6 | PSEMedium OffWater Heat GT 55 Gal6Existing | PSEMedium OffWater Heat GT 55 GalENERGY STAR Tankless Water Heater GT 55 Gal - TE 0.94Existing | PSEMedium OffWater Heat GT 55 GalExisting | PSE | Medium Off | Water Heat GT 55 Gal | 6 | ENERGY STAR Tankless Water Heater GT 55 Gal - TE 0.94 | Existing | 43.43% | 43.43% | 43.43% | 43.43% | 43.43% | 43.43% | 43.43% | 43.43% | 43.43% | 43.43% | 43.43% | 43.43% | 43.43% | 43.43% | 43.43% | 43.43% | 43.43% | 43.43% | 43.43% | 43.43% | 43.43% | 43.43% | 43.43% | 43.43% | 43.43% | 43.43% | 43.43% | 43.43%
PSEMedium Off | PSEMedium OffWater Heat GT 55 Gal | PSEMedium OffWater Heat GT 55 Gal6 | PSEMedium OffWater Heat GT 55 Gal6New | PSEMedium OffWater Heat GT 55 GalENERGY STAR Tankless Water Heater GT 55 Gal - TE 0.94New | PSEMedium OffWater Heat GT 55 GalNew | PSE | Medium Off | Water Heat GT 55 Gal | 6 | ENERGY STAR Tankless Water Heater GT 55 Gal - TE 0.94 | New | 43.43% | 43.43% | 43.43% | 43.43% | 43.43% | 43.43% | 43.43% | 43.43% | 43.43% | 43.43% | 43.43% | 43.43% | 43.43% | 43.43% | 43.43% | 43.43% | 43.43% | 43.43% | 43.43% | 43.43% | 43.43% | 43.43% | 43.43% | 43.43% | 43.43% | 43.43% | 43.43% | 43.43%
PSESmall Off | PSESmall OffWater Heat GT 55 Gal | PSESmall OffWater Heat GT 55 Gal6 | PSESmall OffWater Heat GT 55 Gal6Existing | PSESmall OffWater Heat GT 55 GalENERGY STAR Tankless Water Heater GT 55 Gal - TE 0.94Existing | PSESmall OffWater Heat GT 55 GalExisting | PSE | Small Off | Water Heat GT 55 Gal | 6 | ENERGY STAR Tankless Water Heater GT 55 Gal - TE 0.94 | Existing | 43.43% | 43.43% | 43.43% | 43.43% | 43.43% | 43.43% | 43.43% | 43.43% | 43.43% | 43.43% | 43.43% | 43.43% | 43.43% | 43.43% | 43.43% | 43.43% | 43.43% | 43.43% | 43.43% | 43.43% | 43.43% | 43.43% | 43.43% | 43.43% | 43.43% | 43.43% | 43.43% | 43.43%
PSESmall Off | PSESmall OffWater Heat GT 55 Gal | PSESmall OffWater Heat GT 55 Gal6 | PSESmall OffWater Heat GT 55 Gal6New | PSESmall OffWater Heat GT 55 GalENERGY STAR Tankless Water Heater GT 55 Gal - TE 0.94New | PSESmall OffWater Heat GT 55 GalNew | PSE | Small Off | Water Heat GT 55 Gal | 6 | ENERGY STAR Tankless Water Heater GT 55 Gal - TE 0.94 | New | 43.43% | 43.43% | 43.43% | 43.43% | 43.43% | 43.43% | 43.43% | 43.43% | 43.43% | 43.43% | 43.43% | 43.43% | 43.43% | 43.43% | 43.43% | 43.43% | 43.43% | 43.43% | 43.43% | 43.43% | 43.43% | 43.43% | 43.43% | 43.43% | 43.43% | 43.43% | 43.43% | 43.43%
PSEXLarge Ret | PSEXLarge RetWater Heat GT 55 Gal | PSEXLarge RetWater Heat GT 55 Gal6 | PSEXLarge RetWater Heat GT 55 Gal6Existing | PSEXLarge RetWater Heat GT 55 GalENERGY STAR Tankless Water Heater GT 55 Gal - TE 0.94Existing | PSEXLarge RetWater Heat GT 55 GalExisting | PSE | XLarge Ret | Water Heat GT 55 Gal | 6 | ENERGY STAR Tankless Water Heater GT 55 Gal - TE 0.94 | Existing | 43.43% | 43.43% | 43.43% | 43.43% | 43.43% | 43.43% | 43.43% | 43.43% | 43.43% | 43.43% | 43.43% | 43.43% | 43.43% | 43.43% | 43.43% | 43.43% | 43.43% | 43.43% | 43.43% | 43.43% | 43.43% | 43.43% | 43.43% | 43.43% | 43.43% | 43.43% | 43.43% | 43.43%
PSEXLarge Ret | PSEXLarge RetWater Heat GT 55 Gal | PSEXLarge RetWater Heat GT 55 Gal6 | PSEXLarge RetWater Heat GT 55 Gal6New | PSEXLarge RetWater Heat GT 55 GalENERGY STAR Tankless Water Heater GT 55 Gal - TE 0.94New | PSEXLarge RetWater Heat GT 55 GalNew | PSE | XLarge Ret | Water Heat GT 55 Gal | 6 | ENERGY STAR Tankless Water Heater GT 55 Gal - TE 0.94 | New | 43.43% | 43.43% | 43.43% | 43.43% | 43.43% | 43.43% | 43.43% | 43.43% | 43.43% | 43.43% | 43.43% | 43.43% | 43.43% | 43.43% | 43.43% | 43.43% | 43.43% | 43.43% | 43.43% | 43.43% | 43.43% | 43.43% | 43.43% | 43.43% | 43.43% | 43.43% | 43.43% | 43.43%
PSELarge Ret | PSELarge RetWater Heat GT 55 Gal | PSELarge RetWater Heat GT 55 Gal6 | PSELarge RetWater Heat GT 55 Gal6Existing | PSELarge RetWater Heat GT 55 GalENERGY STAR Tankless Water Heater GT 55 Gal - TE 0.94Existing | PSELarge RetWater Heat GT 55 GalExisting | PSE | Large Ret | Water Heat GT 55 Gal | 6 | ENERGY STAR Tankless Water Heater GT 55 Gal - TE 0.94 | Existing | 43.43% | 43.43% | 43.43% | 43.43% | 43.43% | 43.43% | 43.43% | 43.43% | 43.43% | 43.43% | 43.43% | 43.43% | 43.43% | 43.43% | 43.43% | 43.43% | 43.43% | 43.43% | 43.43% | 43.43% | 43.43% | 43.43% | 43.43% | 43.43% | 43.43% | 43.43% | 43.43% | 43.43%
PSELarge Ret | PSELarge RetWater Heat GT 55 Gal | PSELarge RetWater Heat GT 55 Gal6 | PSELarge RetWater Heat GT 55 Gal6New | PSELarge RetWater Heat GT 55 GalENERGY STAR Tankless Water Heater GT 55 Gal - TE 0.94New | PSELarge RetWater Heat GT 55 GalNew | PSE | Large Ret | Water Heat GT 55 Gal | 6 | ENERGY STAR Tankless Water Heater GT 55 Gal - TE 0.94 | New | 43.43% | 43.43% | 43.43% | 43.43% | 43.43% | 43.43% | 43.43% | 43.43% | 43.43% | 43.43% | 43.43% | 43.43% | 43.43% | 43.43% | 43.43% | 43.43% | 43.43% | 43.43% | 43.43% | 43.43% | 43.43% | 43.43% | 43.43% | 43.43% | 43.43% | 43.43% | 43.43% | 43.43%
PSEMedium Ret | PSEMedium RetWater Heat GT 55 Gal | PSEMedium RetWater Heat GT 55 Gal6 | PSEMedium RetWater Heat GT 55 Gal6Existing | PSEMedium RetWater Heat GT 55 GalENERGY STAR Tankless Water Heater GT 55 Gal - TE 0.94Existing | PSEMedium RetWater Heat GT 55 GalExisting | PSE | Medium Ret | Water Heat GT 55 Gal | 6 | ENERGY STAR Tankless Water Heater GT 55 Gal - TE 0.94 | Existing | 43.43% | 43.43% | 43.43% | 43.43% | 43.43% | 43.43% | 43.43% | 43.43% | 43.43% | 43.43% | 43.43% | 43.43% | 43.43% | 43.43% | 43.43% | 43.43% | 43.43% | 43.43% | 43.43% | 43.43% | 43.43% | 43.43% | 43.43% | 43.43% | 43.43% | 43.43% | 43.43% | 43.43%
PSEMedium Ret | PSEMedium RetWater Heat GT 55 Gal | PSEMedium RetWater Heat GT 55 Gal6 | PSEMedium RetWater Heat GT 55 Gal6New | PSEMedium RetWater Heat GT 55 GalENERGY STAR Tankless Water Heater GT 55 Gal - TE 0.94New | PSEMedium RetWater Heat GT 55 GalNew | PSE | Medium Ret | Water Heat GT 55 Gal | 6 | ENERGY STAR Tankless Water Heater GT 55 Gal - TE 0.94 | New | 43.43% | 43.43% | 43.43% | 43.43% | 43.43% | 43.43% | 43.43% | 43.43% | 43.43% | 43.43% | 43.43% | 43.43% | 43.43% | 43.43% | 43.43% | 43.43% | 43.43% | 43.43% | 43.43% | 43.43% | 43.43% | 43.43% | 43.43% | 43.43% | 43.43% | 43.43% | 43.43% | 43.43%
PSESmall Ret | PSESmall RetWater Heat GT 55 Gal | PSESmall RetWater Heat GT 55 Gal6 | PSESmall RetWater Heat GT 55 Gal6Existing | PSESmall RetWater Heat GT 55 GalENERGY STAR Tankless Water Heater GT 55 Gal - TE 0.94Existing | PSESmall RetWater Heat GT 55 GalExisting | PSE | Small Ret | Water Heat GT 55 Gal | 6 | ENERGY STAR Tankless Water Heater GT 55 Gal - TE 0.94 | Existing | 43.43% | 43.43% | 43.43% | 43.43% | 43.43% | 43.43% | 43.43% | 43.43% | 43.43% | 43.43% | 43.43% | 43.43% | 43.43% | 43.43% | 43.43% | 43.43% | 43.43% | 43.43% | 43.43% | 43.43% | 43.43% | 43.43% | 43.43% | 43.43% | 43.43% | 43.43% | 43.43% | 43.43%
PSESmall Ret | PSESmall RetWater Heat GT 55 Gal | PSESmall RetWater Heat GT 55 Gal6 | PSESmall RetWater Heat GT 55 Gal6New | PSESmall RetWater Heat GT 55 GalENERGY STAR Tankless Water Heater GT 55 Gal - TE 0.94New | PSESmall RetWater Heat GT 55 GalNew | PSE | Small Ret | Water Heat GT 55 Gal | 6 | ENERGY STAR Tankless Water Heater GT 55 Gal - TE 0.94 | New | 43.43% | 43.43% | 43.43% | 43.43% | 43.43% | 43.43% | 43.43% | 43.43% | 43.43% | 43.43% | 43.43% | 43.43% | 43.43% | 43.43% | 43.43% | 43.43% | 43.43% | 43.43% | 43.43% | 43.43% | 43.43% | 43.43% | 43.43% | 43.43% | 43.43% | 43.43% | 43.43% | 43.43%
PSESchool K-12 | PSESchool K-12Water Heat GT 55 Gal | PSESchool K-12Water Heat GT 55 Gal6 | PSESchool K-12Water Heat GT 55 Gal6Existing | PSESchool K-12Water Heat GT 55 GalENERGY STAR Tankless Water Heater GT 55 Gal - TE 0.94Existing | PSESchool K-12Water Heat GT 55 GalExisting | PSE | School K-12 | Water Heat GT 55 Gal | 6 | ENERGY STAR Tankless Water Heater GT 55 Gal - TE 0.94 | Existing | 43.43% | 43.43% | 43.43% | 43.43% | 43.43% | 43.43% | 43.43% | 43.43% | 43.43% | 43.43% | 43.43% | 43.43% | 43.43% | 43.43% | 43.43% | 43.43% | 43.43% | 43.43% | 43.43% | 43.43% | 43.43% | 43.43% | 43.43% | 43.43% | 43.43% | 43.43% | 43.43% | 43.43%
PSESchool K-12 | PSESchool K-12Water Heat GT 55 Gal | PSESchool K-12Water Heat GT 55 Gal6 | PSESchool K-12Water Heat GT 55 Gal6New | PSESchool K-12Water Heat GT 55 GalENERGY STAR Tankless Water Heater GT 55 Gal - TE 0.94New | PSESchool K-12Water Heat GT 55 GalNew | PSE | School K-12 | Water Heat GT 55 Gal | 6 | ENERGY STAR Tankless Water Heater GT 55 Gal - TE 0.94 | New | 43.43% | 43.43% | 43.43% | 43.43% | 43.43% | 43.43% | 43.43% | 43.43% | 43.43% | 43.43% | 43.43% | 43.43% | 43.43% | 43.43% | 43.43% | 43.43% | 43.43% | 43.43% | 43.43% | 43.43% | 43.43% | 43.43% | 43.43% | 43.43% | 43.43% | 43.43% | 43.43% | 43.43%
PSEUniversity | PSEUniversityWater Heat GT 55 Gal | PSEUniversityWater Heat GT 55 Gal6 | PSEUniversityWater Heat GT 55 Gal6Existing | PSEUniversityWater Heat GT 55 GalENERGY STAR Tankless Water Heater GT 55 Gal - TE 0.94Existing | PSEUniversityWater Heat GT 55 GalExisting | PSE | University | Water Heat GT 55 Gal | 6 | ENERGY STAR Tankless Water Heater GT 55 Gal - TE 0.94 | Existing | 43.43% | 43.43% | 43.43% | 43.43% | 43.43% | 43.43% | 43.43% | 43.43% | 43.43% | 43.43% | 43.43% | 43.43% | 43.43% | 43.43% | 43.43% | 43.43% | 43.43% | 43.43% | 43.43% | 43.43% | 43.43% | 43.43% | 43.43% | 43.43% | 43.43% | 43.43% | 43.43% | 43.43%
PSEUniversity | PSEUniversityWater Heat GT 55 Gal | PSEUniversityWater Heat GT 55 Gal6 | PSEUniversityWater Heat GT 55 Gal6New | PSEUniversityWater Heat GT 55 GalENERGY STAR Tankless Water Heater GT 55 Gal - TE 0.94New | PSEUniversityWater Heat GT 55 GalNew | PSE | University | Water Heat GT 55 Gal | 6 | ENERGY STAR Tankless Water Heater GT 55 Gal - TE 0.94 | New | 43.43% | 43.43% | 43.43% | 43.43% | 43.43% | 43.43% | 43.43% | 43.43% | 43.43% | 43.43% | 43.43% | 43.43% | 43.43% | 43.43% | 43.43% | 43.43% | 43.43% | 43.43% | 43.43% | 43.43% | 43.43% | 43.43% | 43.43% | 43.43% | 43.43% | 43.43% | 43.43% | 43.43%
PSEWarehouse | PSEWarehouseWater Heat GT 55 Gal | PSEWarehouseWater Heat GT 55 Gal6 | PSEWarehouseWater Heat GT 55 Gal6Existing | PSEWarehouseWater Heat GT 55 GalENERGY STAR Tankless Water Heater GT 55 Gal - TE 0.94Existing | PSEWarehouseWater Heat GT 55 GalExisting | PSE | Warehouse | Water Heat GT 55 Gal | 6 | ENERGY STAR Tankless Water Heater GT 55 Gal - TE 0.94 | Existing | 43.43% | 43.43% | 43.43% | 43.43% | 43.43% | 43.43% | 43.43% | 43.43% | 43.43% | 43.43% | 43.43% | 43.43% | 43.43% | 43.43% | 43.43% | 43.43% | 43.43% | 43.43% | 43.43% | 43.43% | 43.43% | 43.43% | 43.43% | 43.43% | 43.43% | 43.43% | 43.43% | 43.43%
PSEWarehouse | PSEWarehouseWater Heat GT 55 Gal | PSEWarehouseWater Heat GT 55 Gal6 | PSEWarehouseWater Heat GT 55 Gal6New | PSEWarehouseWater Heat GT 55 GalENERGY STAR Tankless Water Heater GT 55 Gal - TE 0.94New | PSEWarehouseWater Heat GT 55 GalNew | PSE | Warehouse | Water Heat GT 55 Gal | 6 | ENERGY STAR Tankless Water Heater GT 55 Gal - TE 0.94 | New | 43.43% | 43.43% | 43.43% | 43.43% | 43.43% | 43.43% | 43.43% | 43.43% | 43.43% | 43.43% | 43.43% | 43.43% | 43.43% | 43.43% | 43.43% | 43.43% | 43.43% | 43.43% | 43.43% | 43.43% | 43.43% | 43.43% | 43.43% | 43.43% | 43.43% | 43.43% | 43.43% | 43.43%
PSESupermarket | PSESupermarketWater Heat GT 55 Gal | PSESupermarketWater Heat GT 55 Gal6 | PSESupermarketWater Heat GT 55 Gal6Existing | PSESupermarketWater Heat GT 55 GalENERGY STAR Tankless Water Heater GT 55 Gal - TE 0.94Existing | PSESupermarketWater Heat GT 55 GalExisting | PSE | Supermarket | Water Heat GT 55 Gal | 6 | ENERGY STAR Tankless Water Heater GT 55 Gal - TE 0.94 | Existing | 43.43% | 43.43% | 43.43% | 43.43% | 43.43% | 43.43% | 43.43% | 43.43% | 43.43% | 43.43% | 43.43% | 43.43% | 43.43% | 43.43% | 43.43% | 43.43% | 43.43% | 43.43% | 43.43% | 43.43% | 43.43% | 43.43% | 43.43% | 43.43% | 43.43% | 43.43% | 43.43% | 43.43%
PSESupermarket | PSESupermarketWater Heat GT 55 Gal | PSESupermarketWater Heat GT 55 Gal6 | PSESupermarketWater Heat GT 55 Gal6New | PSESupermarketWater Heat GT 55 GalENERGY STAR Tankless Water Heater GT 55 Gal - TE 0.94New | PSESupermarketWater Heat GT 55 GalNew | PSE | Supermarket | Water Heat GT 55 Gal | 6 | ENERGY STAR Tankless Water Heater GT 55 Gal - TE 0.94 | New | 43.43% | 43.43% | 43.43% | 43.43% | 43.43% | 43.43% | 43.43% | 43.43% | 43.43% | 43.43% | 43.43% | 43.43% | 43.43% | 43.43% | 43.43% | 43.43% | 43.43% | 43.43% | 43.43% | 43.43% | 43.43% | 43.43% | 43.43% | 43.43% | 43.43% | 43.43% | 43.43% | 43.43%
PSEMiniMart | PSEMiniMartWater Heat GT 55 Gal | PSEMiniMartWater Heat GT 55 Gal6 | PSEMiniMartWater Heat GT 55 Gal6Existing | PSEMiniMartWater Heat GT 55 GalENERGY STAR Tankless Water Heater GT 55 Gal - TE 0.94Existing | PSEMiniMartWater Heat GT 55 GalExisting | PSE | MiniMart | Water Heat GT 55 Gal | 6 | ENERGY STAR Tankless Water Heater GT 55 Gal - TE 0.94 | Existing | 43.43% | 43.43% | 43.43% | 43.43% | 43.43% | 43.43% | 43.43% | 43.43% | 43.43% | 43.43% | 43.43% | 43.43% | 43.43% | 43.43% | 43.43% | 43.43% | 43.43% | 43.43% | 43.43% | 43.43% | 43.43% | 43.43% | 43.43% | 43.43% | 43.43% | 43.43% | 43.43% | 43.43%
PSEMiniMart | PSEMiniMartWater Heat GT 55 Gal | PSEMiniMartWater Heat GT 55 Gal6 | PSEMiniMartWater Heat GT 55 Gal6New | PSEMiniMartWater Heat GT 55 GalENERGY STAR Tankless Water Heater GT 55 Gal - TE 0.94New | PSEMiniMartWater Heat GT 55 GalNew | PSE | MiniMart | Water Heat GT 55 Gal | 6 | ENERGY STAR Tankless Water Heater GT 55 Gal - TE 0.94 | New | 43.43% | 43.43% | 43.43% | 43.43% | 43.43% | 43.43% | 43.43% | 43.43% | 43.43% | 43.43% | 43.43% | 43.43% | 43.43% | 43.43% | 43.43% | 43.43% | 43.43% | 43.43% | 43.43% | 43.43% | 43.43% | 43.43% | 43.43% | 43.43% | 43.43% | 43.43% | 43.43% | 43.43%
PSERestaurant | PSERestaurantWater Heat GT 55 Gal | PSERestaurantWater Heat GT 55 Gal6 | PSERestaurantWater Heat GT 55 Gal6Existing | PSERestaurantWater Heat GT 55 GalENERGY STAR Tankless Water Heater GT 55 Gal - TE 0.94Existing | PSERestaurantWater Heat GT 55 GalExisting | PSE | Restaurant | Water Heat GT 55 Gal | 6 | ENERGY STAR Tankless Water Heater GT 55 Gal - TE 0.94 | Existing | 43.43% | 43.43% | 43.43% | 43.43% | 43.43% | 43.43% | 43.43% | 43.43% | 43.43% | 43.43% | 43.43% | 43.43% | 43.43% | 43.43% | 43.43% | 43.43% | 43.43% | 43.43% | 43.43% | 43.43% | 43.43% | 43.43% | 43.43% | 43.43% | 43.43% | 43.43% | 43.43% | 43.43%
PSERestaurant | PSERestaurantWater Heat GT 55 Gal | PSERestaurantWater Heat GT 55 Gal6 | PSERestaurantWater Heat GT 55 Gal6New | PSERestaurantWater Heat GT 55 GalENERGY STAR Tankless Water Heater GT 55 Gal - TE 0.94New | PSERestaurantWater Heat GT 55 GalNew | PSE | Restaurant | Water Heat GT 55 Gal | 6 | ENERGY STAR Tankless Water Heater GT 55 Gal - TE 0.94 | New | 43.43% | 43.43% | 43.43% | 43.43% | 43.43% | 43.43% | 43.43% | 43.43% | 43.43% | 43.43% | 43.43% | 43.43% | 43.43% | 43.43% | 43.43% | 43.43% | 43.43% | 43.43% | 43.43% | 43.43% | 43.43% | 43.43% | 43.43% | 43.43% | 43.43% | 43.43% | 43.43% | 43.43%
PSELodging | PSELodgingWater Heat GT 55 Gal | PSELodgingWater Heat GT 55 Gal6 | PSELodgingWater Heat GT 55 Gal6Existing | PSELodgingWater Heat GT 55 GalENERGY STAR Tankless Water Heater GT 55 Gal - TE 0.94Existing | PSELodgingWater Heat GT 55 GalExisting | PSE | Lodging | Water Heat GT 55 Gal | 6 | ENERGY STAR Tankless Water Heater GT 55 Gal - TE 0.94 | Existing | 43.43% | 43.43% | 43.43% | 43.43% | 43.43% | 43.43% | 43.43% | 43.43% | 43.43% | 43.43% | 43.43% | 43.43% | 43.43% | 43.43% | 43.43% | 43.43% | 43.43% | 43.43% | 43.43% | 43.43% | 43.43% | 43.43% | 43.43% | 43.43% | 43.43% | 43.43% | 43.43% | 43.43%
PSELodging | PSELodgingWater Heat GT 55 Gal | PSELodgingWater Heat GT 55 Gal6 | PSELodgingWater Heat GT 55 Gal6New | PSELodgingWater Heat GT 55 GalENERGY STAR Tankless Water Heater GT 55 Gal - TE 0.94New | PSELodgingWater Heat GT 55 GalNew | PSE | Lodging | Water Heat GT 55 Gal | 6 | ENERGY STAR Tankless Water Heater GT 55 Gal - TE 0.94 | New | 43.43% | 43.43% | 43.43% | 43.43% | 43.43% | 43.43% | 43.43% | 43.43% | 43.43% | 43.43% | 43.43% | 43.43% | 43.43% | 43.43% | 43.43% | 43.43% | 43.43% | 43.43% | 43.43% | 43.43% | 43.43% | 43.43% | 43.43% | 43.43% | 43.43% | 43.43% | 43.43% | 43.43%
PSEHospital | PSEHospitalWater Heat GT 55 Gal | PSEHospitalWater Heat GT 55 Gal6 | PSEHospitalWater Heat GT 55 Gal6Existing | PSEHospitalWater Heat GT 55 GalENERGY STAR Tankless Water Heater GT 55 Gal - TE 0.94Existing | PSEHospitalWater Heat GT 55 GalExisting | PSE | Hospital | Water Heat GT 55 Gal | 6 | ENERGY STAR Tankless Water Heater GT 55 Gal - TE 0.94 | Existing | 43.43% | 43.43% | 43.43% | 43.43% | 43.43% | 43.43% | 43.43% | 43.43% | 43.43% | 43.43% | 43.43% | 43.43% | 43.43% | 43.43% | 43.43% | 43.43% | 43.43% | 43.43% | 43.43% | 43.43% | 43.43% | 43.43% | 43.43% | 43.43% | 43.43% | 43.43% | 43.43% | 43.43%
PSEHospital | PSEHospitalWater Heat GT 55 Gal | PSEHospitalWater Heat GT 55 Gal6 | PSEHospitalWater Heat GT 55 Gal6New | PSEHospitalWater Heat GT 55 GalENERGY STAR Tankless Water Heater GT 55 Gal - TE 0.94New | PSEHospitalWater Heat GT 55 GalNew | PSE | Hospital | Water Heat GT 55 Gal | 6 | ENERGY STAR Tankless Water Heater GT 55 Gal - TE 0.94 | New | 43.43% | 43.43% | 43.43% | 43.43% | 43.43% | 43.43% | 43.43% | 43.43% | 43.43% | 43.43% | 43.43% | 43.43% | 43.43% | 43.43% | 43.43% | 43.43% | 43.43% | 43.43% | 43.43% | 43.43% | 43.43% | 43.43% | 43.43% | 43.43% | 43.43% | 43.43% | 43.43% | 43.43%
PSEResidential Care | PSEResidential CareWater Heat GT 55 Gal | PSEResidential CareWater Heat GT 55 Gal6 | PSEResidential CareWater Heat GT 55 Gal6Existing | PSEResidential CareWater Heat GT 55 GalENERGY STAR Tankless Water Heater GT 55 Gal - TE 0.94Existing | PSEResidential CareWater Heat GT 55 GalExisting | PSE | Residential Care | Water Heat GT 55 Gal | 6 | ENERGY STAR Tankless Water Heater GT 55 Gal - TE 0.94 | Existing | 43.43% | 43.43% | 43.43% | 43.43% | 43.43% | 43.43% | 43.43% | 43.43% | 43.43% | 43.43% | 43.43% | 43.43% | 43.43% | 43.43% | 43.43% | 43.43% | 43.43% | 43.43% | 43.43% | 43.43% | 43.43% | 43.43% | 43.43% | 43.43% | 43.43% | 43.43% | 43.43% | 43.43%
PSEResidential Care | PSEResidential CareWater Heat GT 55 Gal | PSEResidential CareWater Heat GT 55 Gal6 | PSEResidential CareWater Heat GT 55 Gal6New | PSEResidential CareWater Heat GT 55 GalENERGY STAR Tankless Water Heater GT 55 Gal - TE 0.94New | PSEResidential CareWater Heat GT 55 GalNew | PSE | Residential Care | Water Heat GT 55 Gal | 6 | ENERGY STAR Tankless Water Heater GT 55 Gal - TE 0.94 | New | 43.43% | 43.43% | 43.43% | 43.43% | 43.43% | 43.43% | 43.43% | 43.43% | 43.43% | 43.43% | 43.43% | 43.43% | 43.43% | 43.43% | 43.43% | 43.43% | 43.43% | 43.43% | 43.43% | 43.43% | 43.43% | 43.43% | 43.43% | 43.43% | 43.43% | 43.43% | 43.43% | 43.43%
PSEAssembly | PSEAssemblyWater Heat GT 55 Gal | PSEAssemblyWater Heat GT 55 Gal6 | PSEAssemblyWater Heat GT 55 Gal6Existing | PSEAssemblyWater Heat GT 55 GalENERGY STAR Tankless Water Heater GT 55 Gal - TE 0.94Existing | PSEAssemblyWater Heat GT 55 GalExisting | PSE | Assembly | Water Heat GT 55 Gal | 6 | ENERGY STAR Tankless Water Heater GT 55 Gal - TE 0.94 | Existing | 43.43% | 43.43% | 43.43% | 43.43% | 43.43% | 43.43% | 43.43% | 43.43% | 43.43% | 43.43% | 43.43% | 43.43% | 43.43% | 43.43% | 43.43% | 43.43% | 43.43% | 43.43% | 43.43% | 43.43% | 43.43% | 43.43% | 43.43% | 43.43% | 43.43% | 43.43% | 43.43% | 43.43%
PSEAssembly | PSEAssemblyWater Heat GT 55 Gal | PSEAssemblyWater Heat GT 55 Gal6 | PSEAssemblyWater Heat GT 55 Gal6New | PSEAssemblyWater Heat GT 55 GalENERGY STAR Tankless Water Heater GT 55 Gal - TE 0.94New | PSEAssemblyWater Heat GT 55 GalNew | PSE | Assembly | Water Heat GT 55 Gal | 6 | ENERGY STAR Tankless Water Heater GT 55 Gal - TE 0.94 | New | 43.43% | 43.43% | 43.43% | 43.43% | 43.43% | 43.43% | 43.43% | 43.43% | 43.43% | 43.43% | 43.43% | 43.43% | 43.43% | 43.43% | 43.43% | 43.43% | 43.43% | 43.43% | 43.43% | 43.43% | 43.43% | 43.43% | 43.43% | 43.43% | 43.43% | 43.43% | 43.43% | 43.43%
PSEOther | PSEOtherWater Heat GT 55 Gal | PSEOtherWater Heat GT 55 Gal6 | PSEOtherWater Heat GT 55 Gal6Existing | PSEOtherWater Heat GT 55 GalENERGY STAR Tankless Water Heater GT 55 Gal - TE 0.94Existing | PSEOtherWater Heat GT 55 GalExisting | PSE | Other | Water Heat GT 55 Gal | 6 | ENERGY STAR Tankless Water Heater GT 55 Gal - TE 0.94 | Existing | 43.43% | 43.43% | 43.43% | 43.43% | 43.43% | 43.43% | 43.43% | 43.43% | 43.43% | 43.43% | 43.43% | 43.43% | 43.43% | 43.43% | 43.43% | 43.43% | 43.43% | 43.43% | 43.43% | 43.43% | 43.43% | 43.43% | 43.43% | 43.43% | 43.43% | 43.43% | 43.43% | 43.43%
PSEOther | PSEOtherWater Heat GT 55 Gal | PSEOtherWater Heat GT 55 Gal6 | PSEOtherWater Heat GT 55 Gal6New | PSEOtherWater Heat GT 55 GalENERGY STAR Tankless Water Heater GT 55 Gal - TE 0.94New | PSEOtherWater Heat GT 55 GalNew | PSE | Other | Water Heat GT 55 Gal | 6 | ENERGY STAR Tankless Water Heater GT 55 Gal - TE 0.94 | New | 43.43% | 43.43% | 43.43% | 43.43% | 43.43% | 43.43% | 43.43% | 43.43% | 43.43% | 43.43% | 43.43% | 43.43% | 43.43% | 43.43% | 43.43% | 43.43% | 43.43% | 43.43% | 43.43% | 43.43% | 43.43% | 43.43% | 43.43% | 43.43% | 43.43% | 43.43% | 43.43% | 43.43%
PSELarge Off | PSELarge OffWater Heat LE 55 Gal | PSELarge OffWater Heat LE 55 Gal1 | PSELarge OffWater Heat LE 55 Gal1Existing | PSELarge OffWater Heat LE 55 GalBelow Standard Water Heater LE 55 Gal - EF 0.59Existing | PSELarge OffWater Heat LE 55 GalExisting | PSE | Large Off | Water Heat LE 55 Gal | 1 | Below Standard Water Heater LE 55 Gal - EF 0.59 | Existing | 23.34% | 23.34% | 23.34% | 23.34% | 23.34% | 23.34% | 23.34% | 23.34% | 23.34% | 23.34% | 23.34% | 23.34% | 23.34% | 23.34% | 23.34% | 23.34% | 23.34% | 23.34% | 23.34% | 23.34% | 23.34% | 23.34% | 23.34% | 23.34% | 23.34% | 23.34% | 23.34% | 23.34%
PSELarge Off | PSELarge OffWater Heat LE 55 Gal | PSELarge OffWater Heat LE 55 Gal1 | PSELarge OffWater Heat LE 55 Gal1New | PSELarge OffWater Heat LE 55 GalBelow Standard Water Heater LE 55 Gal - EF 0.59New | PSELarge OffWater Heat LE 55 GalNew | PSE | Large Off | Water Heat LE 55 Gal | 1 | Below Standard Water Heater LE 55 Gal - EF 0.59 | New | bar: 2023 to 2050
PSEMedium Off | PSEMedium OffWater Heat LE 55 Gal | PSEMedium OffWater Heat LE 55 Gal1 | PSEMedium OffWater Heat LE 55 Gal1Existing | PSEMedium OffWater Heat LE 55 GalBelow Standard Water Heater LE 55 Gal - EF 0.59Existing | PSEMedium OffWater Heat LE 55 GalExisting | PSE | Medium Off | Water Heat LE 55 Gal | 1 | Below Standard Water Heater LE 55 Gal - EF 0.59 | Existing | 23.34% | 23.34% | 23.34% | 23.34% | 23.34% | 23.34% | 23.34% | 23.34% | 23.34% | 23.34% | 23.34% | 23.34% | 23.34% | 23.34% | 23.34% | 23.34% | 23.34% | 23.34% | 23.34% | 23.34% | 23.34% | 23.34% | 23.34% | 23.34% | 23.34% | 23.34% | 23.34% | 23.34%
PSEMedium Off | PSEMedium OffWater Heat LE 55 Gal | PSEMedium OffWater Heat LE 55 Gal1 | PSEMedium OffWater Heat LE 55 Gal1New | PSEMedium OffWater Heat LE 55 GalBelow Standard Water Heater LE 55 Gal - EF 0.59New | PSEMedium OffWater Heat LE 55 GalNew | PSE | Medium Off | Water Heat LE 55 Gal | 1 | Below Standard Water Heater LE 55 Gal - EF 0.59 | New | bar: 2023 to 2050
PSESmall Off | PSESmall OffWater Heat LE 55 Gal | PSESmall OffWater Heat LE 55 Gal1 | PSESmall OffWater Heat LE 55 Gal1Existing | PSESmall OffWater Heat LE 55 GalBelow Standard Water Heater LE 55 Gal - EF 0.59Existing | PSESmall OffWater Heat LE 55 GalExisting | PSE | Small Off | Water Heat LE 55 Gal | 1 | Below Standard Water Heater LE 55 Gal - EF 0.59 | Existing | 23.34% | 23.34% | 23.34% | 23.34% | 23.34% | 23.34% | 23.34% | 23.34% | 23.34% | 23.34% | 23.34% | 23.34% | 23.34% | 23.34% | 23.34% | 23.34% | 23.34% | 23.34% | 23.34% | 23.34% | 23.34% | 23.34% | 23.34% | 23.34% | 23.34% | 23.34% | 23.34% | 23.34%
PSESmall Off | PSESmall OffWater Heat LE 55 Gal | PSESmall OffWater Heat LE 55 Gal1 | PSESmall OffWater Heat LE 55 Gal1New | PSESmall OffWater Heat LE 55 GalBelow Standard Water Heater LE 55 Gal - EF 0.59New | PSESmall OffWater Heat LE 55 GalNew | PSE | Small Off | Water Heat LE 55 Gal | 1 | Below Standard Water Heater LE 55 Gal - EF 0.59 | New | bar: 2023 to 2050
PSEXLarge Ret | PSEXLarge RetWater Heat LE 55 Gal | PSEXLarge RetWater Heat LE 55 Gal1 | PSEXLarge RetWater Heat LE 55 Gal1Existing | PSEXLarge RetWater Heat LE 55 GalBelow Standard Water Heater LE 55 Gal - EF 0.59Existing | PSEXLarge RetWater Heat LE 55 GalExisting | PSE | XLarge Ret | Water Heat LE 55 Gal | 1 | Below Standard Water Heater LE 55 Gal - EF 0.59 | Existing | 23.34% | 23.34% | 23.34% | 23.34% | 23.34% | 23.34% | 23.34% | 23.34% | 23.34% | 23.34% | 23.34% | 23.34% | 23.34% | 23.34% | 23.34% | 23.34% | 23.34% | 23.34% | 23.34% | 23.34% | 23.34% | 23.34% | 23.34% | 23.34% | 23.34% | 23.34% | 23.34% | 23.34%
PSEXLarge Ret | PSEXLarge RetWater Heat LE 55 Gal | PSEXLarge RetWater Heat LE 55 Gal1 | PSEXLarge RetWater Heat LE 55 Gal1New | PSEXLarge RetWater Heat LE 55 GalBelow Standard Water Heater LE 55 Gal - EF 0.59New | PSEXLarge RetWater Heat LE 55 GalNew | PSE | XLarge Ret | Water Heat LE 55 Gal | 1 | Below Standard Water Heater LE 55 Gal - EF 0.59 | New | bar: 2023 to 2050
PSELarge Ret | PSELarge RetWater Heat LE 55 Gal | PSELarge RetWater Heat LE 55 Gal1 | PSELarge RetWater Heat LE 55 Gal1Existing | PSELarge RetWater Heat LE 55 GalBelow Standard Water Heater LE 55 Gal - EF 0.59Existing | PSELarge RetWater Heat LE 55 GalExisting | PSE | Large Ret | Water Heat LE 55 Gal | 1 | Below Standard Water Heater LE 55 Gal - EF 0.59 | Existing | 23.34% | 23.34% | 23.34% | 23.34% | 23.34% | 23.34% | 23.34% | 23.34% | 23.34% | 23.34% | 23.34% | 23.34% | 23.34% | 23.34% | 23.34% | 23.34% | 23.34% | 23.34% | 23.34% | 23.34% | 23.34% | 23.34% | 23.34% | 23.34% | 23.34% | 23.34% | 23.34% | 23.34%
PSELarge Ret | PSELarge RetWater Heat LE 55 Gal | PSELarge RetWater Heat LE 55 Gal1 | PSELarge RetWater Heat LE 55 Gal1New | PSELarge RetWater Heat LE 55 GalBelow Standard Water Heater LE 55 Gal - EF 0.59New | PSELarge RetWater Heat LE 55 GalNew | PSE | Large Ret | Water Heat LE 55 Gal | 1 | Below Standard Water Heater LE 55 Gal - EF 0.59 | New | bar: 2023 to 2050
PSEMedium Ret | PSEMedium RetWater Heat LE 55 Gal | PSEMedium RetWater Heat LE 55 Gal1 | PSEMedium RetWater Heat LE 55 Gal1Existing | PSEMedium RetWater Heat LE 55 GalBelow Standard Water Heater LE 55 Gal - EF 0.59Existing | PSEMedium RetWater Heat LE 55 GalExisting | PSE | Medium Ret | Water Heat LE 55 Gal | 1 | Below Standard Water Heater LE 55 Gal - EF 0.59 | Existing | 23.34% | 23.34% | 23.34% | 23.34% | 23.34% | 23.34% | 23.34% | 23.34% | 23.34% | 23.34% | 23.34% | 23.34% | 23.34% | 23.34% | 23.34% | 23.34% | 23.34% | 23.34% | 23.34% | 23.34% | 23.34% | 23.34% | 23.34% | 23.34% | 23.34% | 23.34% | 23.34% | 23.34%
PSEMedium Ret | PSEMedium RetWater Heat LE 55 Gal | PSEMedium RetWater Heat LE 55 Gal1 | PSEMedium RetWater Heat LE 55 Gal1New | PSEMedium RetWater Heat LE 55 GalBelow Standard Water Heater LE 55 Gal - EF 0.59New | PSEMedium RetWater Heat LE 55 GalNew | PSE | Medium Ret | Water Heat LE 55 Gal | 1 | Below Standard Water Heater LE 55 Gal - EF 0.59 | New | bar: 2023 to 2050
PSESmall Ret | PSESmall RetWater Heat LE 55 Gal | PSESmall RetWater Heat LE 55 Gal1 | PSESmall RetWater Heat LE 55 Gal1Existing | PSESmall RetWater Heat LE 55 GalBelow Standard Water Heater LE 55 Gal - EF 0.59Existing | PSESmall RetWater Heat LE 55 GalExisting | PSE | Small Ret | Water Heat LE 55 Gal | 1 | Below Standard Water Heater LE 55 Gal - EF 0.59 | Existing | 23.34% | 23.34% | 23.34% | 23.34% | 23.34% | 23.34% | 23.34% | 23.34% | 23.34% | 23.34% | 23.34% | 23.34% | 23.34% | 23.34% | 23.34% | 23.34% | 23.34% | 23.34% | 23.34% | 23.34% | 23.34% | 23.34% | 23.34% | 23.34% | 23.34% | 23.34% | 23.34% | 23.34%
PSESmall Ret | PSESmall RetWater Heat LE 55 Gal | PSESmall RetWater Heat LE 55 Gal1 | PSESmall RetWater Heat LE 55 Gal1New | PSESmall RetWater Heat LE 55 GalBelow Standard Water Heater LE 55 Gal - EF 0.59New | PSESmall RetWater Heat LE 55 GalNew | PSE | Small Ret | Water Heat LE 55 Gal | 1 | Below Standard Water Heater LE 55 Gal - EF 0.59 | New | bar: 2023 to 2050
PSESchool K-12 | PSESchool K-12Water Heat LE 55 Gal | PSESchool K-12Water Heat LE 55 Gal1 | PSESchool K-12Water Heat LE 55 Gal1Existing | PSESchool K-12Water Heat LE 55 GalBelow Standard Water Heater LE 55 Gal - EF 0.59Existing | PSESchool K-12Water Heat LE 55 GalExisting | PSE | School K-12 | Water Heat LE 55 Gal | 1 | Below Standard Water Heater LE 55 Gal - EF 0.59 | Existing | 23.34% | 23.34% | 23.34% | 23.34% | 23.34% | 23.34% | 23.34% | 23.34% | 23.34% | 23.34% | 23.34% | 23.34% | 23.34% | 23.34% | 23.34% | 23.34% | 23.34% | 23.34% | 23.34% | 23.34% | 23.34% | 23.34% | 23.34% | 23.34% | 23.34% | 23.34% | 23.34% | 23.34%
PSESchool K-12 | PSESchool K-12Water Heat LE 55 Gal | PSESchool K-12Water Heat LE 55 Gal1 | PSESchool K-12Water Heat LE 55 Gal1New | PSESchool K-12Water Heat LE 55 GalBelow Standard Water Heater LE 55 Gal - EF 0.59New | PSESchool K-12Water Heat LE 55 GalNew | PSE | School K-12 | Water Heat LE 55 Gal | 1 | Below Standard Water Heater LE 55 Gal - EF 0.59 | New | bar: 2023 to 2050
PSEUniversity | PSEUniversityWater Heat LE 55 Gal | PSEUniversityWater Heat LE 55 Gal1 | PSEUniversityWater Heat LE 55 Gal1Existing | PSEUniversityWater Heat LE 55 GalBelow Standard Water Heater LE 55 Gal - EF 0.59Existing | PSEUniversityWater Heat LE 55 GalExisting | PSE | University | Water Heat LE 55 Gal | 1 | Below Standard Water Heater LE 55 Gal - EF 0.59 | Existing | 23.34% | 23.34% | 23.34% | 23.34% | 23.34% | 23.34% | 23.34% | 23.34% | 23.34% | 23.34% | 23.34% | 23.34% | 23.34% | 23.34% | 23.34% | 23.34% | 23.34% | 23.34% | 23.34% | 23.34% | 23.34% | 23.34% | 23.34% | 23.34% | 23.34% | 23.34% | 23.34% | 23.34%
PSEUniversity | PSEUniversityWater Heat LE 55 Gal | PSEUniversityWater Heat LE 55 Gal1 | PSEUniversityWater Heat LE 55 Gal1New | PSEUniversityWater Heat LE 55 GalBelow Standard Water Heater LE 55 Gal - EF 0.59New | PSEUniversityWater Heat LE 55 GalNew | PSE | University | Water Heat LE 55 Gal | 1 | Below Standard Water Heater LE 55 Gal - EF 0.59 | New | bar: 2023 to 2050
PSEWarehouse | PSEWarehouseWater Heat LE 55 Gal | PSEWarehouseWater Heat LE 55 Gal1 | PSEWarehouseWater Heat LE 55 Gal1Existing | PSEWarehouseWater Heat LE 55 GalBelow Standard Water Heater LE 55 Gal - EF 0.59Existing | PSEWarehouseWater Heat LE 55 GalExisting | PSE | Warehouse | Water Heat LE 55 Gal | 1 | Below Standard Water Heater LE 55 Gal - EF 0.59 | Existing | 23.34% | 23.34% | 23.34% | 23.34% | 23.34% | 23.34% | 23.34% | 23.34% | 23.34% | 23.34% | 23.34% | 23.34% | 23.34% | 23.34% | 23.34% | 23.34% | 23.34% | 23.34% | 23.34% | 23.34% | 23.34% | 23.34% | 23.34% | 23.34% | 23.34% | 23.34% | 23.34% | 23.34%
PSEWarehouse | PSEWarehouseWater Heat LE 55 Gal | PSEWarehouseWater Heat LE 55 Gal1 | PSEWarehouseWater Heat LE 55 Gal1New | PSEWarehouseWater Heat LE 55 GalBelow Standard Water Heater LE 55 Gal - EF 0.59New | PSEWarehouseWater Heat LE 55 GalNew | PSE | Warehouse | Water Heat LE 55 Gal | 1 | Below Standard Water Heater LE 55 Gal - EF 0.59 | New | bar: 2023 to 2050
PSESupermarket | PSESupermarketWater Heat LE 55 Gal | PSESupermarketWater Heat LE 55 Gal1 | PSESupermarketWater Heat LE 55 Gal1Existing | PSESupermarketWater Heat LE 55 GalBelow Standard Water Heater LE 55 Gal - EF 0.59Existing | PSESupermarketWater Heat LE 55 GalExisting | PSE | Supermarket | Water Heat LE 55 Gal | 1 | Below Standard Water Heater LE 55 Gal - EF 0.59 | Existing | 23.34% | 23.34% | 23.34% | 23.34% | 23.34% | 23.34% | 23.34% | 23.34% | 23.34% | 23.34% | 23.34% | 23.34% | 23.34% | 23.34% | 23.34% | 23.34% | 23.34% | 23.34% | 23.34% | 23.34% | 23.34% | 23.34% | 23.34% | 23.34% | 23.34% | 23.34% | 23.34% | 23.34%
PSESupermarket | PSESupermarketWater Heat LE 55 Gal | PSESupermarketWater Heat LE 55 Gal1 | PSESupermarketWater Heat LE 55 Gal1New | PSESupermarketWater Heat LE 55 GalBelow Standard Water Heater LE 55 Gal - EF 0.59New | PSESupermarketWater Heat LE 55 GalNew | PSE | Supermarket | Water Heat LE 55 Gal | 1 | Below Standard Water Heater LE 55 Gal - EF 0.59 | New | bar: 2023 to 2050
PSEMiniMart | PSEMiniMartWater Heat LE 55 Gal | PSEMiniMartWater Heat LE 55 Gal1 | PSEMiniMartWater Heat LE 55 Gal1Existing | PSEMiniMartWater Heat LE 55 GalBelow Standard Water Heater LE 55 Gal - EF 0.59Existing | PSEMiniMartWater Heat LE 55 GalExisting | PSE | MiniMart | Water Heat LE 55 Gal | 1 | Below Standard Water Heater LE 55 Gal - EF 0.59 | Existing | 23.34% | 23.34% | 23.34% | 23.34% | 23.34% | 23.34% | 23.34% | 23.34% | 23.34% | 23.34% | 23.34% | 23.34% | 23.34% | 23.34% | 23.34% | 23.34% | 23.34% | 23.34% | 23.34% | 23.34% | 23.34% | 23.34% | 23.34% | 23.34% | 23.34% | 23.34% | 23.34% | 23.34%
PSEMiniMart | PSEMiniMartWater Heat LE 55 Gal | PSEMiniMartWater Heat LE 55 Gal1 | PSEMiniMartWater Heat LE 55 Gal1New | PSEMiniMartWater Heat LE 55 GalBelow Standard Water Heater LE 55 Gal - EF 0.59New | PSEMiniMartWater Heat LE 55 GalNew | PSE | MiniMart | Water Heat LE 55 Gal | 1 | Below Standard Water Heater LE 55 Gal - EF 0.59 | New | bar: 2023 to 2050
PSERestaurant | PSERestaurantWater Heat LE 55 Gal | PSERestaurantWater Heat LE 55 Gal1 | PSERestaurantWater Heat LE 55 Gal1Existing | PSERestaurantWater Heat LE 55 GalBelow Standard Water Heater LE 55 Gal - EF 0.59Existing | PSERestaurantWater Heat LE 55 GalExisting | PSE | Restaurant | Water Heat LE 55 Gal | 1 | Below Standard Water Heater LE 55 Gal - EF 0.59 | Existing | 23.34% | 23.34% | 23.34% | 23.34% | 23.34% | 23.34% | 23.34% | 23.34% | 23.34% | 23.34% | 23.34% | 23.34% | 23.34% | 23.34% | 23.34% | 23.34% | 23.34% | 23.34% | 23.34% | 23.34% | 23.34% | 23.34% | 23.34% | 23.34% | 23.34% | 23.34% | 23.34% | 23.34%
PSERestaurant | PSERestaurantWater Heat LE 55 Gal | PSERestaurantWater Heat LE 55 Gal1 | PSERestaurantWater Heat LE 55 Gal1New | PSERestaurantWater Heat LE 55 GalBelow Standard Water Heater LE 55 Gal - EF 0.59New | PSERestaurantWater Heat LE 55 GalNew | PSE | Restaurant | Water Heat LE 55 Gal | 1 | Below Standard Water Heater LE 55 Gal - EF 0.59 | New | bar: 2023 to 2050
PSELodging | PSELodgingWater Heat LE 55 Gal | PSELodgingWater Heat LE 55 Gal1 | PSELodgingWater Heat LE 55 Gal1Existing | PSELodgingWater Heat LE 55 GalBelow Standard Water Heater LE 55 Gal - EF 0.59Existing | PSELodgingWater Heat LE 55 GalExisting | PSE | Lodging | Water Heat LE 55 Gal | 1 | Below Standard Water Heater LE 55 Gal - EF 0.59 | Existing | 23.34% | 23.34% | 23.34% | 23.34% | 23.34% | 23.34% | 23.34% | 23.34% | 23.34% | 23.34% | 23.34% | 23.34% | 23.34% | 23.34% | 23.34% | 23.34% | 23.34% | 23.34% | 23.34% | 23.34% | 23.34% | 23.34% | 23.34% | 23.34% | 23.34% | 23.34% | 23.34% | 23.34%
PSELodging | PSELodgingWater Heat LE 55 Gal | PSELodgingWater Heat LE 55 Gal1 | PSELodgingWater Heat LE 55 Gal1New | PSELodgingWater Heat LE 55 GalBelow Standard Water Heater LE 55 Gal - EF 0.59New | PSELodgingWater Heat LE 55 GalNew | PSE | Lodging | Water Heat LE 55 Gal | 1 | Below Standard Water Heater LE 55 Gal - EF 0.59 | New | bar: 2023 to 2050
PSEHospital | PSEHospitalWater Heat LE 55 Gal | PSEHospitalWater Heat LE 55 Gal1 | PSEHospitalWater Heat LE 55 Gal1Existing | PSEHospitalWater Heat LE 55 GalBelow Standard Water Heater LE 55 Gal - EF 0.59Existing | PSEHospitalWater Heat LE 55 GalExisting | PSE | Hospital | Water Heat LE 55 Gal | 1 | Below Standard Water Heater LE 55 Gal - EF 0.59 | Existing | 23.34% | 23.34% | 23.34% | 23.34% | 23.34% | 23.34% | 23.34% | 23.34% | 23.34% | 23.34% | 23.34% | 23.34% | 23.34% | 23.34% | 23.34% | 23.34% | 23.34% | 23.34% | 23.34% | 23.34% | 23.34% | 23.34% | 23.34% | 23.34% | 23.34% | 23.34% | 23.34% | 23.34%
PSEHospital | PSEHospitalWater Heat LE 55 Gal | PSEHospitalWater Heat LE 55 Gal1 | PSEHospitalWater Heat LE 55 Gal1New | PSEHospitalWater Heat LE 55 GalBelow Standard Water Heater LE 55 Gal - EF 0.59New | PSEHospitalWater Heat LE 55 GalNew | PSE | Hospital | Water Heat LE 55 Gal | 1 | Below Standard Water Heater LE 55 Gal - EF 0.59 | New | bar: 2023 to 2050
PSEResidential Care | PSEResidential CareWater Heat LE 55 Gal | PSEResidential CareWater Heat LE 55 Gal1 | PSEResidential CareWater Heat LE 55 Gal1Existing | PSEResidential CareWater Heat LE 55 GalBelow Standard Water Heater LE 55 Gal - EF 0.59Existing | PSEResidential CareWater Heat LE 55 GalExisting | PSE | Residential Care | Water Heat LE 55 Gal | 1 | Below Standard Water Heater LE 55 Gal - EF 0.59 | Existing | 23.34% | 23.34% | 23.34% | 23.34% | 23.34% | 23.34% | 23.34% | 23.34% | 23.34% | 23.34% | 23.34% | 23.34% | 23.34% | 23.34% | 23.34% | 23.34% | 23.34% | 23.34% | 23.34% | 23.34% | 23.34% | 23.34% | 23.34% | 23.34% | 23.34% | 23.34% | 23.34% | 23.34%
PSEResidential Care | PSEResidential CareWater Heat LE 55 Gal | PSEResidential CareWater Heat LE 55 Gal1 | PSEResidential CareWater Heat LE 55 Gal1New | PSEResidential CareWater Heat LE 55 GalBelow Standard Water Heater LE 55 Gal - EF 0.59New | PSEResidential CareWater Heat LE 55 GalNew | PSE | Residential Care | Water Heat LE 55 Gal | 1 | Below Standard Water Heater LE 55 Gal - EF 0.59 | New | bar: 2023 to 2050
PSEAssembly | PSEAssemblyWater Heat LE 55 Gal | PSEAssemblyWater Heat LE 55 Gal1 | PSEAssemblyWater Heat LE 55 Gal1Existing | PSEAssemblyWater Heat LE 55 GalBelow Standard Water Heater LE 55 Gal - EF 0.59Existing | PSEAssemblyWater Heat LE 55 GalExisting | PSE | Assembly | Water Heat LE 55 Gal | 1 | Below Standard Water Heater LE 55 Gal - EF 0.59 | Existing | 23.34% | 23.34% | 23.34% | 23.34% | 23.34% | 23.34% | 23.34% | 23.34% | 23.34% | 23.34% | 23.34% | 23.34% | 23.34% | 23.34% | 23.34% | 23.34% | 23.34% | 23.34% | 23.34% | 23.34% | 23.34% | 23.34% | 23.34% | 23.34% | 23.34% | 23.34% | 23.34% | 23.34%
PSEAssembly | PSEAssemblyWater Heat LE 55 Gal | PSEAssemblyWater Heat LE 55 Gal1 | PSEAssemblyWater Heat LE 55 Gal1New | PSEAssemblyWater Heat LE 55 GalBelow Standard Water Heater LE 55 Gal - EF 0.59New | PSEAssemblyWater Heat LE 55 GalNew | PSE | Assembly | Water Heat LE 55 Gal | 1 | Below Standard Water Heater LE 55 Gal - EF 0.59 | New | bar: 2023 to 2050
PSEOther | PSEOtherWater Heat LE 55 Gal | PSEOtherWater Heat LE 55 Gal1 | PSEOtherWater Heat LE 55 Gal1Existing | PSEOtherWater Heat LE 55 GalBelow Standard Water Heater LE 55 Gal - EF 0.59Existing | PSEOtherWater Heat LE 55 GalExisting | PSE | Other | Water Heat LE 55 Gal | 1 | Below Standard Water Heater LE 55 Gal - EF 0.59 | Existing | 23.34% | 23.34% | 23.34% | 23.34% | 23.34% | 23.34% | 23.34% | 23.34% | 23.34% | 23.34% | 23.34% | 23.34% | 23.34% | 23.34% | 23.34% | 23.34% | 23.34% | 23.34% | 23.34% | 23.34% | 23.34% | 23.34% | 23.34% | 23.34% | 23.34% | 23.34% | 23.34% | 23.34%
PSEOther | PSEOtherWater Heat LE 55 Gal | PSEOtherWater Heat LE 55 Gal1 | PSEOtherWater Heat LE 55 Gal1New | PSEOtherWater Heat LE 55 GalBelow Standard Water Heater LE 55 Gal - EF 0.59New | PSEOtherWater Heat LE 55 GalNew | PSE | Other | Water Heat LE 55 Gal | 1 | Below Standard Water Heater LE 55 Gal - EF 0.59 | New | bar: 2023 to 2050
PSELarge Off | PSELarge OffWater Heat LE 55 Gal | PSELarge OffWater Heat LE 55 Gal2 | PSELarge OffWater Heat LE 55 Gal2Existing | PSELarge OffWater Heat LE 55 GalFederal Standard 2015 Storage Water Heater LE 55 Gal - EF 0.615Existing | PSELarge OffWater Heat LE 55 GalExisting | PSE | Large Off | Water Heat LE 55 Gal | 2 | Federal Standard 2015 Storage Water Heater LE 55 Gal - EF 0.615 | Existing | 31.55% | 31.55% | 31.55% | 31.55% | 31.55% | 31.55% | 31.55% | 31.55% | 31.55% | 31.55% | 31.55% | 31.55% | 31.55% | 31.55% | 31.55% | 31.55% | 31.55% | 31.55% | 31.55% | 31.55% | 31.55% | 31.55% | 31.55% | 31.55% | 31.55% | 31.55% | 31.55% | 31.55%
PSELarge Off | PSELarge OffWater Heat LE 55 Gal | PSELarge OffWater Heat LE 55 Gal2 | PSELarge OffWater Heat LE 55 Gal2New | PSELarge OffWater Heat LE 55 GalFederal Standard 2015 Storage Water Heater LE 55 Gal - EF 0.615New | PSELarge OffWater Heat LE 55 GalNew | PSE | Large Off | Water Heat LE 55 Gal | 2 | Federal Standard 2015 Storage Water Heater LE 55 Gal - EF 0.615 | New | 54.9% | 54.9% | 54.9% | 54.9% | 54.9% | 54.9% | 54.9% | 54.9% | 54.9% | 54.9% | 54.9% | 54.9% | 54.9% | 54.9% | 54.9% | 54.9% | 54.9% | 54.9% | 54.9% | 54.9% | 54.9% | 54.9% | 54.9% | 54.9% | 54.9% | 54.9% | 54.9% | 54.9%
PSEMedium Off | PSEMedium OffWater Heat LE 55 Gal | PSEMedium OffWater Heat LE 55 Gal2 | PSEMedium OffWater Heat LE 55 Gal2Existing | PSEMedium OffWater Heat LE 55 GalFederal Standard 2015 Storage Water Heater LE 55 Gal - EF 0.615Existing | PSEMedium OffWater Heat LE 55 GalExisting | PSE | Medium Off | Water Heat LE 55 Gal | 2 | Federal Standard 2015 Storage Water Heater LE 55 Gal - EF 0.615 | Existing | 31.55% | 31.55% | 31.55% | 31.55% | 31.55% | 31.55% | 31.55% | 31.55% | 31.55% | 31.55% | 31.55% | 31.55% | 31.55% | 31.55% | 31.55% | 31.55% | 31.55% | 31.55% | 31.55% | 31.55% | 31.55% | 31.55% | 31.55% | 31.55% | 31.55% | 31.55% | 31.55% | 31.55%
PSEMedium Off | PSEMedium OffWater Heat LE 55 Gal | PSEMedium OffWater Heat LE 55 Gal2 | PSEMedium OffWater Heat LE 55 Gal2New | PSEMedium OffWater Heat LE 55 GalFederal Standard 2015 Storage Water Heater LE 55 Gal - EF 0.615New | PSEMedium OffWater Heat LE 55 GalNew | PSE | Medium Off | Water Heat LE 55 Gal | 2 | Federal Standard 2015 Storage Water Heater LE 55 Gal - EF 0.615 | New | 54.9% | 54.9% | 54.9% | 54.9% | 54.9% | 54.9% | 54.9% | 54.9% | 54.9% | 54.9% | 54.9% | 54.9% | 54.9% | 54.9% | 54.9% | 54.9% | 54.9% | 54.9% | 54.9% | 54.9% | 54.9% | 54.9% | 54.9% | 54.9% | 54.9% | 54.9% | 54.9% | 54.9%
PSESmall Off | PSESmall OffWater Heat LE 55 Gal | PSESmall OffWater Heat LE 55 Gal2 | PSESmall OffWater Heat LE 55 Gal2Existing | PSESmall OffWater Heat LE 55 GalFederal Standard 2015 Storage Water Heater LE 55 Gal - EF 0.615Existing | PSESmall OffWater Heat LE 55 GalExisting | PSE | Small Off | Water Heat LE 55 Gal | 2 | Federal Standard 2015 Storage Water Heater LE 55 Gal - EF 0.615 | Existing | 31.55% | 31.55% | 31.55% | 31.55% | 31.55% | 31.55% | 31.55% | 31.55% | 31.55% | 31.55% | 31.55% | 31.55% | 31.55% | 31.55% | 31.55% | 31.55% | 31.55% | 31.55% | 31.55% | 31.55% | 31.55% | 31.55% | 31.55% | 31.55% | 31.55% | 31.55% | 31.55% | 31.55%
PSESmall Off | PSESmall OffWater Heat LE 55 Gal | PSESmall OffWater Heat LE 55 Gal2 | PSESmall OffWater Heat LE 55 Gal2New | PSESmall OffWater Heat LE 55 GalFederal Standard 2015 Storage Water Heater LE 55 Gal - EF 0.615New | PSESmall OffWater Heat LE 55 GalNew | PSE | Small Off | Water Heat LE 55 Gal | 2 | Federal Standard 2015 Storage Water Heater LE 55 Gal - EF 0.615 | New | 54.9% | 54.9% | 54.9% | 54.9% | 54.9% | 54.9% | 54.9% | 54.9% | 54.9% | 54.9% | 54.9% | 54.9% | 54.9% | 54.9% | 54.9% | 54.9% | 54.9% | 54.9% | 54.9% | 54.9% | 54.9% | 54.9% | 54.9% | 54.9% | 54.9% | 54.9% | 54.9% | 54.9%
PSEXLarge Ret | PSEXLarge RetWater Heat LE 55 Gal | PSEXLarge RetWater Heat LE 55 Gal2 | PSEXLarge RetWater Heat LE 55 Gal2Existing | PSEXLarge RetWater Heat LE 55 GalFederal Standard 2015 Storage Water Heater LE 55 Gal - EF 0.615Existing | PSEXLarge RetWater Heat LE 55 GalExisting | PSE | XLarge Ret | Water Heat LE 55 Gal | 2 | Federal Standard 2015 Storage Water Heater LE 55 Gal - EF 0.615 | Existing | 31.55% | 31.55% | 31.55% | 31.55% | 31.55% | 31.55% | 31.55% | 31.55% | 31.55% | 31.55% | 31.55% | 31.55% | 31.55% | 31.55% | 31.55% | 31.55% | 31.55% | 31.55% | 31.55% | 31.55% | 31.55% | 31.55% | 31.55% | 31.55% | 31.55% | 31.55% | 31.55% | 31.55%
PSEXLarge Ret | PSEXLarge RetWater Heat LE 55 Gal | PSEXLarge RetWater Heat LE 55 Gal2 | PSEXLarge RetWater Heat LE 55 Gal2New | PSEXLarge RetWater Heat LE 55 GalFederal Standard 2015 Storage Water Heater LE 55 Gal - EF 0.615New | PSEXLarge RetWater Heat LE 55 GalNew | PSE | XLarge Ret | Water Heat LE 55 Gal | 2 | Federal Standard 2015 Storage Water Heater LE 55 Gal - EF 0.615 | New | 54.9% | 54.9% | 54.9% | 54.9% | 54.9% | 54.9% | 54.9% | 54.9% | 54.9% | 54.9% | 54.9% | 54.9% | 54.9% | 54.9% | 54.9% | 54.9% | 54.9% | 54.9% | 54.9% | 54.9% | 54.9% | 54.9% | 54.9% | 54.9% | 54.9% | 54.9% | 54.9% | 54.9%
PSELarge Ret | PSELarge RetWater Heat LE 55 Gal | PSELarge RetWater Heat LE 55 Gal2 | PSELarge RetWater Heat LE 55 Gal2Existing | PSELarge RetWater Heat LE 55 GalFederal Standard 2015 Storage Water Heater LE 55 Gal - EF 0.615Existing | PSELarge RetWater Heat LE 55 GalExisting | PSE | Large Ret | Water Heat LE 55 Gal | 2 | Federal Standard 2015 Storage Water Heater LE 55 Gal - EF 0.615 | Existing | 31.55% | 31.55% | 31.55% | 31.55% | 31.55% | 31.55% | 31.55% | 31.55% | 31.55% | 31.55% | 31.55% | 31.55% | 31.55% | 31.55% | 31.55% | 31.55% | 31.55% | 31.55% | 31.55% | 31.55% | 31.55% | 31.55% | 31.55% | 31.55% | 31.55% | 31.55% | 31.55% | 31.55%
PSELarge Ret | PSELarge RetWater Heat LE 55 Gal | PSELarge RetWater Heat LE 55 Gal2 | PSELarge RetWater Heat LE 55 Gal2New | PSELarge RetWater Heat LE 55 GalFederal Standard 2015 Storage Water Heater LE 55 Gal - EF 0.615New | PSELarge RetWater Heat LE 55 GalNew | PSE | Large Ret | Water Heat LE 55 Gal | 2 | Federal Standard 2015 Storage Water Heater LE 55 Gal - EF 0.615 | New | 54.9% | 54.9% | 54.9% | 54.9% | 54.9% | 54.9% | 54.9% | 54.9% | 54.9% | 54.9% | 54.9% | 54.9% | 54.9% | 54.9% | 54.9% | 54.9% | 54.9% | 54.9% | 54.9% | 54.9% | 54.9% | 54.9% | 54.9% | 54.9% | 54.9% | 54.9% | 54.9% | 54.9%
PSEMedium Ret | PSEMedium RetWater Heat LE 55 Gal | PSEMedium RetWater Heat LE 55 Gal2 | PSEMedium RetWater Heat LE 55 Gal2Existing | PSEMedium RetWater Heat LE 55 GalFederal Standard 2015 Storage Water Heater LE 55 Gal - EF 0.615Existing | PSEMedium RetWater Heat LE 55 GalExisting | PSE | Medium Ret | Water Heat LE 55 Gal | 2 | Federal Standard 2015 Storage Water Heater LE 55 Gal - EF 0.615 | Existing | 31.55% | 31.55% | 31.55% | 31.55% | 31.55% | 31.55% | 31.55% | 31.55% | 31.55% | 31.55% | 31.55% | 31.55% | 31.55% | 31.55% | 31.55% | 31.55% | 31.55% | 31.55% | 31.55% | 31.55% | 31.55% | 31.55% | 31.55% | 31.55% | 31.55% | 31.55% | 31.55% | 31.55%
PSEMedium Ret | PSEMedium RetWater Heat LE 55 Gal | PSEMedium RetWater Heat LE 55 Gal2 | PSEMedium RetWater Heat LE 55 Gal2New | PSEMedium RetWater Heat LE 55 GalFederal Standard 2015 Storage Water Heater LE 55 Gal - EF 0.615New | PSEMedium RetWater Heat LE 55 GalNew | PSE | Medium Ret | Water Heat LE 55 Gal | 2 | Federal Standard 2015 Storage Water Heater LE 55 Gal - EF 0.615 | New | 54.9% | 54.9% | 54.9% | 54.9% | 54.9% | 54.9% | 54.9% | 54.9% | 54.9% | 54.9% | 54.9% | 54.9% | 54.9% | 54.9% | 54.9% | 54.9% | 54.9% | 54.9% | 54.9% | 54.9% | 54.9% | 54.9% | 54.9% | 54.9% | 54.9% | 54.9% | 54.9% | 54.9%
PSESmall Ret | PSESmall RetWater Heat LE 55 Gal | PSESmall RetWater Heat LE 55 Gal2 | PSESmall RetWater Heat LE 55 Gal2Existing | PSESmall RetWater Heat LE 55 GalFederal Standard 2015 Storage Water Heater LE 55 Gal - EF 0.615Existing | PSESmall RetWater Heat LE 55 GalExisting | PSE | Small Ret | Water Heat LE 55 Gal | 2 | Federal Standard 2015 Storage Water Heater LE 55 Gal - EF 0.615 | Existing | 31.55% | 31.55% | 31.55% | 31.55% | 31.55% | 31.55% | 31.55% | 31.55% | 31.55% | 31.55% | 31.55% | 31.55% | 31.55% | 31.55% | 31.55% | 31.55% | 31.55% | 31.55% | 31.55% | 31.55% | 31.55% | 31.55% | 31.55% | 31.55% | 31.55% | 31.55% | 31.55% | 31.55%
PSESmall Ret | PSESmall RetWater Heat LE 55 Gal | PSESmall RetWater Heat LE 55 Gal2 | PSESmall RetWater Heat LE 55 Gal2New | PSESmall RetWater Heat LE 55 GalFederal Standard 2015 Storage Water Heater LE 55 Gal - EF 0.615New | PSESmall RetWater Heat LE 55 GalNew | PSE | Small Ret | Water Heat LE 55 Gal | 2 | Federal Standard 2015 Storage Water Heater LE 55 Gal - EF 0.615 | New | 54.9% | 54.9% | 54.9% | 54.9% | 54.9% | 54.9% | 54.9% | 54.9% | 54.9% | 54.9% | 54.9% | 54.9% | 54.9% | 54.9% | 54.9% | 54.9% | 54.9% | 54.9% | 54.9% | 54.9% | 54.9% | 54.9% | 54.9% | 54.9% | 54.9% | 54.9% | 54.9% | 54.9%
PSESchool K-12 | PSESchool K-12Water Heat LE 55 Gal | PSESchool K-12Water Heat LE 55 Gal2 | PSESchool K-12Water Heat LE 55 Gal2Existing | PSESchool K-12Water Heat LE 55 GalFederal Standard 2015 Storage Water Heater LE 55 Gal - EF 0.615Existing | PSESchool K-12Water Heat LE 55 GalExisting | PSE | School K-12 | Water Heat LE 55 Gal | 2 | Federal Standard 2015 Storage Water Heater LE 55 Gal - EF 0.615 | Existing | 31.55% | 31.55% | 31.55% | 31.55% | 31.55% | 31.55% | 31.55% | 31.55% | 31.55% | 31.55% | 31.55% | 31.55% | 31.55% | 31.55% | 31.55% | 31.55% | 31.55% | 31.55% | 31.55% | 31.55% | 31.55% | 31.55% | 31.55% | 31.55% | 31.55% | 31.55% | 31.55% | 31.55%
PSESchool K-12 | PSESchool K-12Water Heat LE 55 Gal | PSESchool K-12Water Heat LE 55 Gal2 | PSESchool K-12Water Heat LE 55 Gal2New | PSESchool K-12Water Heat LE 55 GalFederal Standard 2015 Storage Water Heater LE 55 Gal - EF 0.615New | PSESchool K-12Water Heat LE 55 GalNew | PSE | School K-12 | Water Heat LE 55 Gal | 2 | Federal Standard 2015 Storage Water Heater LE 55 Gal - EF 0.615 | New | 54.9% | 54.9% | 54.9% | 54.9% | 54.9% | 54.9% | 54.9% | 54.9% | 54.9% | 54.9% | 54.9% | 54.9% | 54.9% | 54.9% | 54.9% | 54.9% | 54.9% | 54.9% | 54.9% | 54.9% | 54.9% | 54.9% | 54.9% | 54.9% | 54.9% | 54.9% | 54.9% | 54.9%
PSEUniversity | PSEUniversityWater Heat LE 55 Gal | PSEUniversityWater Heat LE 55 Gal2 | PSEUniversityWater Heat LE 55 Gal2Existing | PSEUniversityWater Heat LE 55 GalFederal Standard 2015 Storage Water Heater LE 55 Gal - EF 0.615Existing | PSEUniversityWater Heat LE 55 GalExisting | PSE | University | Water Heat LE 55 Gal | 2 | Federal Standard 2015 Storage Water Heater LE 55 Gal - EF 0.615 | Existing | 31.55% | 31.55% | 31.55% | 31.55% | 31.55% | 31.55% | 31.55% | 31.55% | 31.55% | 31.55% | 31.55% | 31.55% | 31.55% | 31.55% | 31.55% | 31.55% | 31.55% | 31.55% | 31.55% | 31.55% | 31.55% | 31.55% | 31.55% | 31.55% | 31.55% | 31.55% | 31.55% | 31.55%
PSEUniversity | PSEUniversityWater Heat LE 55 Gal | PSEUniversityWater Heat LE 55 Gal2 | PSEUniversityWater Heat LE 55 Gal2New | PSEUniversityWater Heat LE 55 GalFederal Standard 2015 Storage Water Heater LE 55 Gal - EF 0.615New | PSEUniversityWater Heat LE 55 GalNew | PSE | University | Water Heat LE 55 Gal | 2 | Federal Standard 2015 Storage Water Heater LE 55 Gal - EF 0.615 | New | 54.9% | 54.9% | 54.9% | 54.9% | 54.9% | 54.9% | 54.9% | 54.9% | 54.9% | 54.9% | 54.9% | 54.9% | 54.9% | 54.9% | 54.9% | 54.9% | 54.9% | 54.9% | 54.9% | 54.9% | 54.9% | 54.9% | 54.9% | 54.9% | 54.9% | 54.9% | 54.9% | 54.9%
PSEWarehouse | PSEWarehouseWater Heat LE 55 Gal | PSEWarehouseWater Heat LE 55 Gal2 | PSEWarehouseWater Heat LE 55 Gal2Existing | PSEWarehouseWater Heat LE 55 GalFederal Standard 2015 Storage Water Heater LE 55 Gal - EF 0.615Existing | PSEWarehouseWater Heat LE 55 GalExisting | PSE | Warehouse | Water Heat LE 55 Gal | 2 | Federal Standard 2015 Storage Water Heater LE 55 Gal - EF 0.615 | Existing | 31.55% | 31.55% | 31.55% | 31.55% | 31.55% | 31.55% | 31.55% | 31.55% | 31.55% | 31.55% | 31.55% | 31.55% | 31.55% | 31.55% | 31.55% | 31.55% | 31.55% | 31.55% | 31.55% | 31.55% | 31.55% | 31.55% | 31.55% | 31.55% | 31.55% | 31.55% | 31.55% | 31.55%
PSEWarehouse | PSEWarehouseWater Heat LE 55 Gal | PSEWarehouseWater Heat LE 55 Gal2 | PSEWarehouseWater Heat LE 55 Gal2New | PSEWarehouseWater Heat LE 55 GalFederal Standard 2015 Storage Water Heater LE 55 Gal - EF 0.615New | PSEWarehouseWater Heat LE 55 GalNew | PSE | Warehouse | Water Heat LE 55 Gal | 2 | Federal Standard 2015 Storage Water Heater LE 55 Gal - EF 0.615 | New | 54.9% | 54.9% | 54.9% | 54.9% | 54.9% | 54.9% | 54.9% | 54.9% | 54.9% | 54.9% | 54.9% | 54.9% | 54.9% | 54.9% | 54.9% | 54.9% | 54.9% | 54.9% | 54.9% | 54.9% | 54.9% | 54.9% | 54.9% | 54.9% | 54.9% | 54.9% | 54.9% | 54.9%
PSESupermarket | PSESupermarketWater Heat LE 55 Gal | PSESupermarketWater Heat LE 55 Gal2 | PSESupermarketWater Heat LE 55 Gal2Existing | PSESupermarketWater Heat LE 55 GalFederal Standard 2015 Storage Water Heater LE 55 Gal - EF 0.615Existing | PSESupermarketWater Heat LE 55 GalExisting | PSE | Supermarket | Water Heat LE 55 Gal | 2 | Federal Standard 2015 Storage Water Heater LE 55 Gal - EF 0.615 | Existing | 31.55% | 31.55% | 31.55% | 31.55% | 31.55% | 31.55% | 31.55% | 31.55% | 31.55% | 31.55% | 31.55% | 31.55% | 31.55% | 31.55% | 31.55% | 31.55% | 31.55% | 31.55% | 31.55% | 31.55% | 31.55% | 31.55% | 31.55% | 31.55% | 31.55% | 31.55% | 31.55% | 31.55%
PSESupermarket | PSESupermarketWater Heat LE 55 Gal | PSESupermarketWater Heat LE 55 Gal2 | PSESupermarketWater Heat LE 55 Gal2New | PSESupermarketWater Heat LE 55 GalFederal Standard 2015 Storage Water Heater LE 55 Gal - EF 0.615New | PSESupermarketWater Heat LE 55 GalNew | PSE | Supermarket | Water Heat LE 55 Gal | 2 | Federal Standard 2015 Storage Water Heater LE 55 Gal - EF 0.615 | New | 54.9% | 54.9% | 54.9% | 54.9% | 54.9% | 54.9% | 54.9% | 54.9% | 54.9% | 54.9% | 54.9% | 54.9% | 54.9% | 54.9% | 54.9% | 54.9% | 54.9% | 54.9% | 54.9% | 54.9% | 54.9% | 54.9% | 54.9% | 54.9% | 54.9% | 54.9% | 54.9% | 54.9%
PSEMiniMart | PSEMiniMartWater Heat LE 55 Gal | PSEMiniMartWater Heat LE 55 Gal2 | PSEMiniMartWater Heat LE 55 Gal2Existing | PSEMiniMartWater Heat LE 55 GalFederal Standard 2015 Storage Water Heater LE 55 Gal - EF 0.615Existing | PSEMiniMartWater Heat LE 55 GalExisting | PSE | MiniMart | Water Heat LE 55 Gal | 2 | Federal Standard 2015 Storage Water Heater LE 55 Gal - EF 0.615 | Existing | 31.55% | 31.55% | 31.55% | 31.55% | 31.55% | 31.55% | 31.55% | 31.55% | 31.55% | 31.55% | 31.55% | 31.55% | 31.55% | 31.55% | 31.55% | 31.55% | 31.55% | 31.55% | 31.55% | 31.55% | 31.55% | 31.55% | 31.55% | 31.55% | 31.55% | 31.55% | 31.55% | 31.55%
PSEMiniMart | PSEMiniMartWater Heat LE 55 Gal | PSEMiniMartWater Heat LE 55 Gal2 | PSEMiniMartWater Heat LE 55 Gal2New | PSEMiniMartWater Heat LE 55 GalFederal Standard 2015 Storage Water Heater LE 55 Gal - EF 0.615New | PSEMiniMartWater Heat LE 55 GalNew | PSE | MiniMart | Water Heat LE 55 Gal | 2 | Federal Standard 2015 Storage Water Heater LE 55 Gal - EF 0.615 | New | 54.9% | 54.9% | 54.9% | 54.9% | 54.9% | 54.9% | 54.9% | 54.9% | 54.9% | 54.9% | 54.9% | 54.9% | 54.9% | 54.9% | 54.9% | 54.9% | 54.9% | 54.9% | 54.9% | 54.9% | 54.9% | 54.9% | 54.9% | 54.9% | 54.9% | 54.9% | 54.9% | 54.9%
PSERestaurant | PSERestaurantWater Heat LE 55 Gal | PSERestaurantWater Heat LE 55 Gal2 | PSERestaurantWater Heat LE 55 Gal2Existing | PSERestaurantWater Heat LE 55 GalFederal Standard 2015 Storage Water Heater LE 55 Gal - EF 0.615Existing | PSERestaurantWater Heat LE 55 GalExisting | PSE | Restaurant | Water Heat LE 55 Gal | 2 | Federal Standard 2015 Storage Water Heater LE 55 Gal - EF 0.615 | Existing | 31.55% | 31.55% | 31.55% | 31.55% | 31.55% | 31.55% | 31.55% | 31.55% | 31.55% | 31.55% | 31.55% | 31.55% | 31.55% | 31.55% | 31.55% | 31.55% | 31.55% | 31.55% | 31.55% | 31.55% | 31.55% | 31.55% | 31.55% | 31.55% | 31.55% | 31.55% | 31.55% | 31.55%
PSERestaurant | PSERestaurantWater Heat LE 55 Gal | PSERestaurantWater Heat LE 55 Gal2 | PSERestaurantWater Heat LE 55 Gal2New | PSERestaurantWater Heat LE 55 GalFederal Standard 2015 Storage Water Heater LE 55 Gal - EF 0.615New | PSERestaurantWater Heat LE 55 GalNew | PSE | Restaurant | Water Heat LE 55 Gal | 2 | Federal Standard 2015 Storage Water Heater LE 55 Gal - EF 0.615 | New | 54.9% | 54.9% | 54.9% | 54.9% | 54.9% | 54.9% | 54.9% | 54.9% | 54.9% | 54.9% | 54.9% | 54.9% | 54.9% | 54.9% | 54.9% | 54.9% | 54.9% | 54.9% | 54.9% | 54.9% | 54.9% | 54.9% | 54.9% | 54.9% | 54.9% | 54.9% | 54.9% | 54.9%
PSELodging | PSELodgingWater Heat LE 55 Gal | PSELodgingWater Heat LE 55 Gal2 | PSELodgingWater Heat LE 55 Gal2Existing | PSELodgingWater Heat LE 55 GalFederal Standard 2015 Storage Water Heater LE 55 Gal - EF 0.615Existing | PSELodgingWater Heat LE 55 GalExisting | PSE | Lodging | Water Heat LE 55 Gal | 2 | Federal Standard 2015 Storage Water Heater LE 55 Gal - EF 0.615 | Existing | 31.55% | 31.55% | 31.55% | 31.55% | 31.55% | 31.55% | 31.55% | 31.55% | 31.55% | 31.55% | 31.55% | 31.55% | 31.55% | 31.55% | 31.55% | 31.55% | 31.55% | 31.55% | 31.55% | 31.55% | 31.55% | 31.55% | 31.55% | 31.55% | 31.55% | 31.55% | 31.55% | 31.55%
PSELodging | PSELodgingWater Heat LE 55 Gal | PSELodgingWater Heat LE 55 Gal2 | PSELodgingWater Heat LE 55 Gal2New | PSELodgingWater Heat LE 55 GalFederal Standard 2015 Storage Water Heater LE 55 Gal - EF 0.615New | PSELodgingWater Heat LE 55 GalNew | PSE | Lodging | Water Heat LE 55 Gal | 2 | Federal Standard 2015 Storage Water Heater LE 55 Gal - EF 0.615 | New | 54.9% | 54.9% | 54.9% | 54.9% | 54.9% | 54.9% | 54.9% | 54.9% | 54.9% | 54.9% | 54.9% | 54.9% | 54.9% | 54.9% | 54.9% | 54.9% | 54.9% | 54.9% | 54.9% | 54.9% | 54.9% | 54.9% | 54.9% | 54.9% | 54.9% | 54.9% | 54.9% | 54.9%
PSEHospital | PSEHospitalWater Heat LE 55 Gal | PSEHospitalWater Heat LE 55 Gal2 | PSEHospitalWater Heat LE 55 Gal2Existing | PSEHospitalWater Heat LE 55 GalFederal Standard 2015 Storage Water Heater LE 55 Gal - EF 0.615Existing | PSEHospitalWater Heat LE 55 GalExisting | PSE | Hospital | Water Heat LE 55 Gal | 2 | Federal Standard 2015 Storage Water Heater LE 55 Gal - EF 0.615 | Existing | 31.55% | 31.55% | 31.55% | 31.55% | 31.55% | 31.55% | 31.55% | 31.55% | 31.55% | 31.55% | 31.55% | 31.55% | 31.55% | 31.55% | 31.55% | 31.55% | 31.55% | 31.55% | 31.55% | 31.55% | 31.55% | 31.55% | 31.55% | 31.55% | 31.55% | 31.55% | 31.55% | 31.55%
PSEHospital | PSEHospitalWater Heat LE 55 Gal | PSEHospitalWater Heat LE 55 Gal2 | PSEHospitalWater Heat LE 55 Gal2New | PSEHospitalWater Heat LE 55 GalFederal Standard 2015 Storage Water Heater LE 55 Gal - EF 0.615New | PSEHospitalWater Heat LE 55 GalNew | PSE | Hospital | Water Heat LE 55 Gal | 2 | Federal Standard 2015 Storage Water Heater LE 55 Gal - EF 0.615 | New | 54.9% | 54.9% | 54.9% | 54.9% | 54.9% | 54.9% | 54.9% | 54.9% | 54.9% | 54.9% | 54.9% | 54.9% | 54.9% | 54.9% | 54.9% | 54.9% | 54.9% | 54.9% | 54.9% | 54.9% | 54.9% | 54.9% | 54.9% | 54.9% | 54.9% | 54.9% | 54.9% | 54.9%
PSEResidential Care | PSEResidential CareWater Heat LE 55 Gal | PSEResidential CareWater Heat LE 55 Gal2 | PSEResidential CareWater Heat LE 55 Gal2Existing | PSEResidential CareWater Heat LE 55 GalFederal Standard 2015 Storage Water Heater LE 55 Gal - EF 0.615Existing | PSEResidential CareWater Heat LE 55 GalExisting | PSE | Residential Care | Water Heat LE 55 Gal | 2 | Federal Standard 2015 Storage Water Heater LE 55 Gal - EF 0.615 | Existing | 31.55% | 31.55% | 31.55% | 31.55% | 31.55% | 31.55% | 31.55% | 31.55% | 31.55% | 31.55% | 31.55% | 31.55% | 31.55% | 31.55% | 31.55% | 31.55% | 31.55% | 31.55% | 31.55% | 31.55% | 31.55% | 31.55% | 31.55% | 31.55% | 31.55% | 31.55% | 31.55% | 31.55%
PSEResidential Care | PSEResidential CareWater Heat LE 55 Gal | PSEResidential CareWater Heat LE 55 Gal2 | PSEResidential CareWater Heat LE 55 Gal2New | PSEResidential CareWater Heat LE 55 GalFederal Standard 2015 Storage Water Heater LE 55 Gal - EF 0.615New | PSEResidential CareWater Heat LE 55 GalNew | PSE | Residential Care | Water Heat LE 55 Gal | 2 | Federal Standard 2015 Storage Water Heater LE 55 Gal - EF 0.615 | New | 54.9% | 54.9% | 54.9% | 54.9% | 54.9% | 54.9% | 54.9% | 54.9% | 54.9% | 54.9% | 54.9% | 54.9% | 54.9% | 54.9% | 54.9% | 54.9% | 54.9% | 54.9% | 54.9% | 54.9% | 54.9% | 54.9% | 54.9% | 54.9% | 54.9% | 54.9% | 54.9% | 54.9%
PSEAssembly | PSEAssemblyWater Heat LE 55 Gal | PSEAssemblyWater Heat LE 55 Gal2 | PSEAssemblyWater Heat LE 55 Gal2Existing | PSEAssemblyWater Heat LE 55 GalFederal Standard 2015 Storage Water Heater LE 55 Gal - EF 0.615Existing | PSEAssemblyWater Heat LE 55 GalExisting | PSE | Assembly | Water Heat LE 55 Gal | 2 | Federal Standard 2015 Storage Water Heater LE 55 Gal - EF 0.615 | Existing | 31.55% | 31.55% | 31.55% | 31.55% | 31.55% | 31.55% | 31.55% | 31.55% | 31.55% | 31.55% | 31.55% | 31.55% | 31.55% | 31.55% | 31.55% | 31.55% | 31.55% | 31.55% | 31.55% | 31.55% | 31.55% | 31.55% | 31.55% | 31.55% | 31.55% | 31.55% | 31.55% | 31.55%
PSEAssembly | PSEAssemblyWater Heat LE 55 Gal | PSEAssemblyWater Heat LE 55 Gal2 | PSEAssemblyWater Heat LE 55 Gal2New | PSEAssemblyWater Heat LE 55 GalFederal Standard 2015 Storage Water Heater LE 55 Gal - EF 0.615New | PSEAssemblyWater Heat LE 55 GalNew | PSE | Assembly | Water Heat LE 55 Gal | 2 | Federal Standard 2015 Storage Water Heater LE 55 Gal - EF 0.615 | New | 54.9% | 54.9% | 54.9% | 54.9% | 54.9% | 54.9% | 54.9% | 54.9% | 54.9% | 54.9% | 54.9% | 54.9% | 54.9% | 54.9% | 54.9% | 54.9% | 54.9% | 54.9% | 54.9% | 54.9% | 54.9% | 54.9% | 54.9% | 54.9% | 54.9% | 54.9% | 54.9% | 54.9%
PSEOther | PSEOtherWater Heat LE 55 Gal | PSEOtherWater Heat LE 55 Gal2 | PSEOtherWater Heat LE 55 Gal2Existing | PSEOtherWater Heat LE 55 GalFederal Standard 2015 Storage Water Heater LE 55 Gal - EF 0.615Existing | PSEOtherWater Heat LE 55 GalExisting | PSE | Other | Water Heat LE 55 Gal | 2 | Federal Standard 2015 Storage Water Heater LE 55 Gal - EF 0.615 | Existing | 31.55% | 31.55% | 31.55% | 31.55% | 31.55% | 31.55% | 31.55% | 31.55% | 31.55% | 31.55% | 31.55% | 31.55% | 31.55% | 31.55% | 31.55% | 31.55% | 31.55% | 31.55% | 31.55% | 31.55% | 31.55% | 31.55% | 31.55% | 31.55% | 31.55% | 31.55% | 31.55% | 31.55%
PSEOther | PSEOtherWater Heat LE 55 Gal | PSEOtherWater Heat LE 55 Gal2 | PSEOtherWater Heat LE 55 Gal2New | PSEOtherWater Heat LE 55 GalFederal Standard 2015 Storage Water Heater LE 55 Gal - EF 0.615New | PSEOtherWater Heat LE 55 GalNew | PSE | Other | Water Heat LE 55 Gal | 2 | Federal Standard 2015 Storage Water Heater LE 55 Gal - EF 0.615 | New | 54.9% | 54.9% | 54.9% | 54.9% | 54.9% | 54.9% | 54.9% | 54.9% | 54.9% | 54.9% | 54.9% | 54.9% | 54.9% | 54.9% | 54.9% | 54.9% | 54.9% | 54.9% | 54.9% | 54.9% | 54.9% | 54.9% | 54.9% | 54.9% | 54.9% | 54.9% | 54.9% | 54.9%
PSELarge Off | PSELarge OffWater Heat LE 55 Gal | PSELarge OffWater Heat LE 55 Gal3 | PSELarge OffWater Heat LE 55 Gal3Existing | PSELarge OffWater Heat LE 55 GalMarket Standard Storage Water Heater LE 55 GalExisting | PSELarge OffWater Heat LE 55 GalExisting | PSE | Large Off | Water Heat LE 55 Gal | 3 | Market Standard Storage Water Heater LE 55 Gal | Existing | bar: 2023 to 2050
PSELarge Off | PSELarge OffWater Heat LE 55 Gal | PSELarge OffWater Heat LE 55 Gal3 | PSELarge OffWater Heat LE 55 Gal3New | PSELarge OffWater Heat LE 55 GalMarket Standard Storage Water Heater LE 55 GalNew | PSELarge OffWater Heat LE 55 GalNew | PSE | Large Off | Water Heat LE 55 Gal | 3 | Market Standard Storage Water Heater LE 55 Gal | New | bar: 2023 to 2050
PSEMedium Off | PSEMedium OffWater Heat LE 55 Gal | PSEMedium OffWater Heat LE 55 Gal3 | PSEMedium OffWater Heat LE 55 Gal3Existing | PSEMedium OffWater Heat LE 55 GalMarket Standard Storage Water Heater LE 55 GalExisting | PSEMedium OffWater Heat LE 55 GalExisting | PSE | Medium Off | Water Heat LE 55 Gal | 3 | Market Standard Storage Water Heater LE 55 Gal | Existing | bar: 2023 to 2050
PSEMedium Off | PSEMedium OffWater Heat LE 55 Gal | PSEMedium OffWater Heat LE 55 Gal3 | PSEMedium OffWater Heat LE 55 Gal3New | PSEMedium OffWater Heat LE 55 GalMarket Standard Storage Water Heater LE 55 GalNew | PSEMedium OffWater Heat LE 55 GalNew | PSE | Medium Off | Water Heat LE 55 Gal | 3 | Market Standard Storage Water Heater LE 55 Gal | New | bar: 2023 to 2050
PSESmall Off | PSESmall OffWater Heat LE 55 Gal | PSESmall OffWater Heat LE 55 Gal3 | PSESmall OffWater Heat LE 55 Gal3Existing | PSESmall OffWater Heat LE 55 GalMarket Standard Storage Water Heater LE 55 GalExisting | PSESmall OffWater Heat LE 55 GalExisting | PSE | Small Off | Water Heat LE 55 Gal | 3 | Market Standard Storage Water Heater LE 55 Gal | Existing | bar: 2023 to 2050
PSESmall Off | PSESmall OffWater Heat LE 55 Gal | PSESmall OffWater Heat LE 55 Gal3 | PSESmall OffWater Heat LE 55 Gal3New | PSESmall OffWater Heat LE 55 GalMarket Standard Storage Water Heater LE 55 GalNew | PSESmall OffWater Heat LE 55 GalNew | PSE | Small Off | Water Heat LE 55 Gal | 3 | Market Standard Storage Water Heater LE 55 Gal | New | bar: 2023 to 2050
PSEXLarge Ret | PSEXLarge RetWater Heat LE 55 Gal | PSEXLarge RetWater Heat LE 55 Gal3 | PSEXLarge RetWater Heat LE 55 Gal3Existing | PSEXLarge RetWater Heat LE 55 GalMarket Standard Storage Water Heater LE 55 GalExisting | PSEXLarge RetWater Heat LE 55 GalExisting | PSE | XLarge Ret | Water Heat LE 55 Gal | 3 | Market Standard Storage Water Heater LE 55 Gal | Existing | bar: 2023 to 2050
PSEXLarge Ret | PSEXLarge RetWater Heat LE 55 Gal | PSEXLarge RetWater Heat LE 55 Gal3 | PSEXLarge RetWater Heat LE 55 Gal3New | PSEXLarge RetWater Heat LE 55 GalMarket Standard Storage Water Heater LE 55 GalNew | PSEXLarge RetWater Heat LE 55 GalNew | PSE | XLarge Ret | Water Heat LE 55 Gal | 3 | Market Standard Storage Water Heater LE 55 Gal | New | bar: 2023 to 2050
PSELarge Ret | PSELarge RetWater Heat LE 55 Gal | PSELarge RetWater Heat LE 55 Gal3 | PSELarge RetWater Heat LE 55 Gal3Existing | PSELarge RetWater Heat LE 55 GalMarket Standard Storage Water Heater LE 55 GalExisting | PSELarge RetWater Heat LE 55 GalExisting | PSE | Large Ret | Water Heat LE 55 Gal | 3 | Market Standard Storage Water Heater LE 55 Gal | Existing | bar: 2023 to 2050
PSELarge Ret | PSELarge RetWater Heat LE 55 Gal | PSELarge RetWater Heat LE 55 Gal3 | PSELarge RetWater Heat LE 55 Gal3New | PSELarge RetWater Heat LE 55 GalMarket Standard Storage Water Heater LE 55 GalNew | PSELarge RetWater Heat LE 55 GalNew | PSE | Large Ret | Water Heat LE 55 Gal | 3 | Market Standard Storage Water Heater LE 55 Gal | New | bar: 2023 to 2050
PSEMedium Ret | PSEMedium RetWater Heat LE 55 Gal | PSEMedium RetWater Heat LE 55 Gal3 | PSEMedium RetWater Heat LE 55 Gal3Existing | PSEMedium RetWater Heat LE 55 GalMarket Standard Storage Water Heater LE 55 GalExisting | PSEMedium RetWater Heat LE 55 GalExisting | PSE | Medium Ret | Water Heat LE 55 Gal | 3 | Market Standard Storage Water Heater LE 55 Gal | Existing | bar: 2023 to 2050
PSEMedium Ret | PSEMedium RetWater Heat LE 55 Gal | PSEMedium RetWater Heat LE 55 Gal3 | PSEMedium RetWater Heat LE 55 Gal3New | PSEMedium RetWater Heat LE 55 GalMarket Standard Storage Water Heater LE 55 GalNew | PSEMedium RetWater Heat LE 55 GalNew | PSE | Medium Ret | Water Heat LE 55 Gal | 3 | Market Standard Storage Water Heater LE 55 Gal | New | bar: 2023 to 2050
PSESmall Ret | PSESmall RetWater Heat LE 55 Gal | PSESmall RetWater Heat LE 55 Gal3 | PSESmall RetWater Heat LE 55 Gal3Existing | PSESmall RetWater Heat LE 55 GalMarket Standard Storage Water Heater LE 55 GalExisting | PSESmall RetWater Heat LE 55 GalExisting | PSE | Small Ret | Water Heat LE 55 Gal | 3 | Market Standard Storage Water Heater LE 55 Gal | Existing | bar: 2023 to 2050
PSESmall Ret | PSESmall RetWater Heat LE 55 Gal | PSESmall RetWater Heat LE 55 Gal3 | PSESmall RetWater Heat LE 55 Gal3New | PSESmall RetWater Heat LE 55 GalMarket Standard Storage Water Heater LE 55 GalNew | PSESmall RetWater Heat LE 55 GalNew | PSE | Small Ret | Water Heat LE 55 Gal | 3 | Market Standard Storage Water Heater LE 55 Gal | New | bar: 2023 to 2050
PSESchool K-12 | PSESchool K-12Water Heat LE 55 Gal | PSESchool K-12Water Heat LE 55 Gal3 | PSESchool K-12Water Heat LE 55 Gal3Existing | PSESchool K-12Water Heat LE 55 GalMarket Standard Storage Water Heater LE 55 GalExisting | PSESchool K-12Water Heat LE 55 GalExisting | PSE | School K-12 | Water Heat LE 55 Gal | 3 | Market Standard Storage Water Heater LE 55 Gal | Existing | bar: 2023 to 2050
PSESchool K-12 | PSESchool K-12Water Heat LE 55 Gal | PSESchool K-12Water Heat LE 55 Gal3 | PSESchool K-12Water Heat LE 55 Gal3New | PSESchool K-12Water Heat LE 55 GalMarket Standard Storage Water Heater LE 55 GalNew | PSESchool K-12Water Heat LE 55 GalNew | PSE | School K-12 | Water Heat LE 55 Gal | 3 | Market Standard Storage Water Heater LE 55 Gal | New | bar: 2023 to 2050
PSEUniversity | PSEUniversityWater Heat LE 55 Gal | PSEUniversityWater Heat LE 55 Gal3 | PSEUniversityWater Heat LE 55 Gal3Existing | PSEUniversityWater Heat LE 55 GalMarket Standard Storage Water Heater LE 55 GalExisting | PSEUniversityWater Heat LE 55 GalExisting | PSE | University | Water Heat LE 55 Gal | 3 | Market Standard Storage Water Heater LE 55 Gal | Existing | bar: 2023 to 2050
PSEUniversity | PSEUniversityWater Heat LE 55 Gal | PSEUniversityWater Heat LE 55 Gal3 | PSEUniversityWater Heat LE 55 Gal3New | PSEUniversityWater Heat LE 55 GalMarket Standard Storage Water Heater LE 55 GalNew | PSEUniversityWater Heat LE 55 GalNew | PSE | University | Water Heat LE 55 Gal | 3 | Market Standard Storage Water Heater LE 55 Gal | New | bar: 2023 to 2050
PSEWarehouse | PSEWarehouseWater Heat LE 55 Gal | PSEWarehouseWater Heat LE 55 Gal3 | PSEWarehouseWater Heat LE 55 Gal3Existing | PSEWarehouseWater Heat LE 55 GalMarket Standard Storage Water Heater LE 55 GalExisting | PSEWarehouseWater Heat LE 55 GalExisting | PSE | Warehouse | Water Heat LE 55 Gal | 3 | Market Standard Storage Water Heater LE 55 Gal | Existing | bar: 2023 to 2050
PSEWarehouse | PSEWarehouseWater Heat LE 55 Gal | PSEWarehouseWater Heat LE 55 Gal3 | PSEWarehouseWater Heat LE 55 Gal3New | PSEWarehouseWater Heat LE 55 GalMarket Standard Storage Water Heater LE 55 GalNew | PSEWarehouseWater Heat LE 55 GalNew | PSE | Warehouse | Water Heat LE 55 Gal | 3 | Market Standard Storage Water Heater LE 55 Gal | New | bar: 2023 to 2050
PSESupermarket | PSESupermarketWater Heat LE 55 Gal | PSESupermarketWater Heat LE 55 Gal3 | PSESupermarketWater Heat LE 55 Gal3Existing | PSESupermarketWater Heat LE 55 GalMarket Standard Storage Water Heater LE 55 GalExisting | PSESupermarketWater Heat LE 55 GalExisting | PSE | Supermarket | Water Heat LE 55 Gal | 3 | Market Standard Storage Water Heater LE 55 Gal | Existing | bar: 2023 to 2050
PSESupermarket | PSESupermarketWater Heat LE 55 Gal | PSESupermarketWater Heat LE 55 Gal3 | PSESupermarketWater Heat LE 55 Gal3New | PSESupermarketWater Heat LE 55 GalMarket Standard Storage Water Heater LE 55 GalNew | PSESupermarketWater Heat LE 55 GalNew | PSE | Supermarket | Water Heat LE 55 Gal | 3 | Market Standard Storage Water Heater LE 55 Gal | New | bar: 2023 to 2050
PSEMiniMart | PSEMiniMartWater Heat LE 55 Gal | PSEMiniMartWater Heat LE 55 Gal3 | PSEMiniMartWater Heat LE 55 Gal3Existing | PSEMiniMartWater Heat LE 55 GalMarket Standard Storage Water Heater LE 55 GalExisting | PSEMiniMartWater Heat LE 55 GalExisting | PSE | MiniMart | Water Heat LE 55 Gal | 3 | Market Standard Storage Water Heater LE 55 Gal | Existing | bar: 2023 to 2050
PSEMiniMart | PSEMiniMartWater Heat LE 55 Gal | PSEMiniMartWater Heat LE 55 Gal3 | PSEMiniMartWater Heat LE 55 Gal3New | PSEMiniMartWater Heat LE 55 GalMarket Standard Storage Water Heater LE 55 GalNew | PSEMiniMartWater Heat LE 55 GalNew | PSE | MiniMart | Water Heat LE 55 Gal | 3 | Market Standard Storage Water Heater LE 55 Gal | New | bar: 2023 to 2050
PSERestaurant | PSERestaurantWater Heat LE 55 Gal | PSERestaurantWater Heat LE 55 Gal3 | PSERestaurantWater Heat LE 55 Gal3Existing | PSERestaurantWater Heat LE 55 GalMarket Standard Storage Water Heater LE 55 GalExisting | PSERestaurantWater Heat LE 55 GalExisting | PSE | Restaurant | Water Heat LE 55 Gal | 3 | Market Standard Storage Water Heater LE 55 Gal | Existing | bar: 2023 to 2050
PSERestaurant | PSERestaurantWater Heat LE 55 Gal | PSERestaurantWater Heat LE 55 Gal3 | PSERestaurantWater Heat LE 55 Gal3New | PSERestaurantWater Heat LE 55 GalMarket Standard Storage Water Heater LE 55 GalNew | PSERestaurantWater Heat LE 55 GalNew | PSE | Restaurant | Water Heat LE 55 Gal | 3 | Market Standard Storage Water Heater LE 55 Gal | New | bar: 2023 to 2050
PSELodging | PSELodgingWater Heat LE 55 Gal | PSELodgingWater Heat LE 55 Gal3 | PSELodgingWater Heat LE 55 Gal3Existing | PSELodgingWater Heat LE 55 GalMarket Standard Storage Water Heater LE 55 GalExisting | PSELodgingWater Heat LE 55 GalExisting | PSE | Lodging | Water Heat LE 55 Gal | 3 | Market Standard Storage Water Heater LE 55 Gal | Existing | bar: 2023 to 2050
PSELodging | PSELodgingWater Heat LE 55 Gal | PSELodgingWater Heat LE 55 Gal3 | PSELodgingWater Heat LE 55 Gal3New | PSELodgingWater Heat LE 55 GalMarket Standard Storage Water Heater LE 55 GalNew | PSELodgingWater Heat LE 55 GalNew | PSE | Lodging | Water Heat LE 55 Gal | 3 | Market Standard Storage Water Heater LE 55 Gal | New | bar: 2023 to 2050
PSEHospital | PSEHospitalWater Heat LE 55 Gal | PSEHospitalWater Heat LE 55 Gal3 | PSEHospitalWater Heat LE 55 Gal3Existing | PSEHospitalWater Heat LE 55 GalMarket Standard Storage Water Heater LE 55 GalExisting | PSEHospitalWater Heat LE 55 GalExisting | PSE | Hospital | Water Heat LE 55 Gal | 3 | Market Standard Storage Water Heater LE 55 Gal | Existing | bar: 2023 to 2050
PSEHospital | PSEHospitalWater Heat LE 55 Gal | PSEHospitalWater Heat LE 55 Gal3 | PSEHospitalWater Heat LE 55 Gal3New | PSEHospitalWater Heat LE 55 GalMarket Standard Storage Water Heater LE 55 GalNew | PSEHospitalWater Heat LE 55 GalNew | PSE | Hospital | Water Heat LE 55 Gal | 3 | Market Standard Storage Water Heater LE 55 Gal | New | bar: 2023 to 2050
PSEResidential Care | PSEResidential CareWater Heat LE 55 Gal | PSEResidential CareWater Heat LE 55 Gal3 | PSEResidential CareWater Heat LE 55 Gal3Existing | PSEResidential CareWater Heat LE 55 GalMarket Standard Storage Water Heater LE 55 GalExisting | PSEResidential CareWater Heat LE 55 GalExisting | PSE | Residential Care | Water Heat LE 55 Gal | 3 | Market Standard Storage Water Heater LE 55 Gal | Existing | bar: 2023 to 2050
PSEResidential Care | PSEResidential CareWater Heat LE 55 Gal | PSEResidential CareWater Heat LE 55 Gal3 | PSEResidential CareWater Heat LE 55 Gal3New | PSEResidential CareWater Heat LE 55 GalMarket Standard Storage Water Heater LE 55 GalNew | PSEResidential CareWater Heat LE 55 GalNew | PSE | Residential Care | Water Heat LE 55 Gal | 3 | Market Standard Storage Water Heater LE 55 Gal | New | bar: 2023 to 2050
PSEAssembly | PSEAssemblyWater Heat LE 55 Gal | PSEAssemblyWater Heat LE 55 Gal3 | PSEAssemblyWater Heat LE 55 Gal3Existing | PSEAssemblyWater Heat LE 55 GalMarket Standard Storage Water Heater LE 55 GalExisting | PSEAssemblyWater Heat LE 55 GalExisting | PSE | Assembly | Water Heat LE 55 Gal | 3 | Market Standard Storage Water Heater LE 55 Gal | Existing | bar: 2023 to 2050
PSEAssembly | PSEAssemblyWater Heat LE 55 Gal | PSEAssemblyWater Heat LE 55 Gal3 | PSEAssemblyWater Heat LE 55 Gal3New | PSEAssemblyWater Heat LE 55 GalMarket Standard Storage Water Heater LE 55 GalNew | PSEAssemblyWater Heat LE 55 GalNew | PSE | Assembly | Water Heat LE 55 Gal | 3 | Market Standard Storage Water Heater LE 55 Gal | New | bar: 2023 to 2050
PSEOther | PSEOtherWater Heat LE 55 Gal | PSEOtherWater Heat LE 55 Gal3 | PSEOtherWater Heat LE 55 Gal3Existing | PSEOtherWater Heat LE 55 GalMarket Standard Storage Water Heater LE 55 GalExisting | PSEOtherWater Heat LE 55 GalExisting | PSE | Other | Water Heat LE 55 Gal | 3 | Market Standard Storage Water Heater LE 55 Gal | Existing | bar: 2023 to 2050
PSEOther | PSEOtherWater Heat LE 55 Gal | PSEOtherWater Heat LE 55 Gal3 | PSEOtherWater Heat LE 55 Gal3New | PSEOtherWater Heat LE 55 GalMarket Standard Storage Water Heater LE 55 GalNew | PSEOtherWater Heat LE 55 GalNew | PSE | Other | Water Heat LE 55 Gal | 3 | Market Standard Storage Water Heater LE 55 Gal | New | bar: 2023 to 2050
PSELarge Off | PSELarge OffWater Heat LE 55 Gal | PSELarge OffWater Heat LE 55 Gal4 | PSELarge OffWater Heat LE 55 Gal4Existing | PSELarge OffWater Heat LE 55 GalENERGY STAR Storage Water Heater LE 55 Gal - EF 0.67Existing | PSELarge OffWater Heat LE 55 GalExisting | PSE | Large Off | Water Heat LE 55 Gal | 4 | ENERGY STAR Storage Water Heater LE 55 Gal - EF 0.67 | Existing | 34.03% | 34.03% | 34.03% | 34.03% | 34.03% | 34.03% | 34.03% | 34.03% | 34.03% | 34.03% | 34.03% | 34.03% | 34.03% | 34.03% | 34.03% | 34.03% | 34.03% | 34.03% | 34.03% | 34.03% | 34.03% | 34.03% | 34.03% | 34.03% | 34.03% | 34.03% | 34.03% | 34.03%
PSELarge Off | PSELarge OffWater Heat LE 55 Gal | PSELarge OffWater Heat LE 55 Gal4 | PSELarge OffWater Heat LE 55 Gal4New | PSELarge OffWater Heat LE 55 GalENERGY STAR Storage Water Heater LE 55 Gal - EF 0.67New | PSELarge OffWater Heat LE 55 GalNew | PSE | Large Off | Water Heat LE 55 Gal | 4 | ENERGY STAR Storage Water Heater LE 55 Gal - EF 0.67 | New | 34.03% | 34.03% | 34.03% | 34.03% | 34.03% | 34.03% | 34.03% | 34.03% | 34.03% | 34.03% | 34.03% | 34.03% | 34.03% | 34.03% | 34.03% | 34.03% | 34.03% | 34.03% | 34.03% | 34.03% | 34.03% | 34.03% | 34.03% | 34.03% | 34.03% | 34.03% | 34.03% | 34.03%
PSEMedium Off | PSEMedium OffWater Heat LE 55 Gal | PSEMedium OffWater Heat LE 55 Gal4 | PSEMedium OffWater Heat LE 55 Gal4Existing | PSEMedium OffWater Heat LE 55 GalENERGY STAR Storage Water Heater LE 55 Gal - EF 0.67Existing | PSEMedium OffWater Heat LE 55 GalExisting | PSE | Medium Off | Water Heat LE 55 Gal | 4 | ENERGY STAR Storage Water Heater LE 55 Gal - EF 0.67 | Existing | 34.03% | 34.03% | 34.03% | 34.03% | 34.03% | 34.03% | 34.03% | 34.03% | 34.03% | 34.03% | 34.03% | 34.03% | 34.03% | 34.03% | 34.03% | 34.03% | 34.03% | 34.03% | 34.03% | 34.03% | 34.03% | 34.03% | 34.03% | 34.03% | 34.03% | 34.03% | 34.03% | 34.03%
PSEMedium Off | PSEMedium OffWater Heat LE 55 Gal | PSEMedium OffWater Heat LE 55 Gal4 | PSEMedium OffWater Heat LE 55 Gal4New | PSEMedium OffWater Heat LE 55 GalENERGY STAR Storage Water Heater LE 55 Gal - EF 0.67New | PSEMedium OffWater Heat LE 55 GalNew | PSE | Medium Off | Water Heat LE 55 Gal | 4 | ENERGY STAR Storage Water Heater LE 55 Gal - EF 0.67 | New | 34.03% | 34.03% | 34.03% | 34.03% | 34.03% | 34.03% | 34.03% | 34.03% | 34.03% | 34.03% | 34.03% | 34.03% | 34.03% | 34.03% | 34.03% | 34.03% | 34.03% | 34.03% | 34.03% | 34.03% | 34.03% | 34.03% | 34.03% | 34.03% | 34.03% | 34.03% | 34.03% | 34.03%
PSESmall Off | PSESmall OffWater Heat LE 55 Gal | PSESmall OffWater Heat LE 55 Gal4 | PSESmall OffWater Heat LE 55 Gal4Existing | PSESmall OffWater Heat LE 55 GalENERGY STAR Storage Water Heater LE 55 Gal - EF 0.67Existing | PSESmall OffWater Heat LE 55 GalExisting | PSE | Small Off | Water Heat LE 55 Gal | 4 | ENERGY STAR Storage Water Heater LE 55 Gal - EF 0.67 | Existing | 34.03% | 34.03% | 34.03% | 34.03% | 34.03% | 34.03% | 34.03% | 34.03% | 34.03% | 34.03% | 34.03% | 34.03% | 34.03% | 34.03% | 34.03% | 34.03% | 34.03% | 34.03% | 34.03% | 34.03% | 34.03% | 34.03% | 34.03% | 34.03% | 34.03% | 34.03% | 34.03% | 34.03%
PSESmall Off | PSESmall OffWater Heat LE 55 Gal | PSESmall OffWater Heat LE 55 Gal4 | PSESmall OffWater Heat LE 55 Gal4New | PSESmall OffWater Heat LE 55 GalENERGY STAR Storage Water Heater LE 55 Gal - EF 0.67New | PSESmall OffWater Heat LE 55 GalNew | PSE | Small Off | Water Heat LE 55 Gal | 4 | ENERGY STAR Storage Water Heater LE 55 Gal - EF 0.67 | New | 34.03% | 34.03% | 34.03% | 34.03% | 34.03% | 34.03% | 34.03% | 34.03% | 34.03% | 34.03% | 34.03% | 34.03% | 34.03% | 34.03% | 34.03% | 34.03% | 34.03% | 34.03% | 34.03% | 34.03% | 34.03% | 34.03% | 34.03% | 34.03% | 34.03% | 34.03% | 34.03% | 34.03%
PSEXLarge Ret | PSEXLarge RetWater Heat LE 55 Gal | PSEXLarge RetWater Heat LE 55 Gal4 | PSEXLarge RetWater Heat LE 55 Gal4Existing | PSEXLarge RetWater Heat LE 55 GalENERGY STAR Storage Water Heater LE 55 Gal - EF 0.67Existing | PSEXLarge RetWater Heat LE 55 GalExisting | PSE | XLarge Ret | Water Heat LE 55 Gal | 4 | ENERGY STAR Storage Water Heater LE 55 Gal - EF 0.67 | Existing | 34.03% | 34.03% | 34.03% | 34.03% | 34.03% | 34.03% | 34.03% | 34.03% | 34.03% | 34.03% | 34.03% | 34.03% | 34.03% | 34.03% | 34.03% | 34.03% | 34.03% | 34.03% | 34.03% | 34.03% | 34.03% | 34.03% | 34.03% | 34.03% | 34.03% | 34.03% | 34.03% | 34.03%
PSEXLarge Ret | PSEXLarge RetWater Heat LE 55 Gal | PSEXLarge RetWater Heat LE 55 Gal4 | PSEXLarge RetWater Heat LE 55 Gal4New | PSEXLarge RetWater Heat LE 55 GalENERGY STAR Storage Water Heater LE 55 Gal - EF 0.67New | PSEXLarge RetWater Heat LE 55 GalNew | PSE | XLarge Ret | Water Heat LE 55 Gal | 4 | ENERGY STAR Storage Water Heater LE 55 Gal - EF 0.67 | New | 34.03% | 34.03% | 34.03% | 34.03% | 34.03% | 34.03% | 34.03% | 34.03% | 34.03% | 34.03% | 34.03% | 34.03% | 34.03% | 34.03% | 34.03% | 34.03% | 34.03% | 34.03% | 34.03% | 34.03% | 34.03% | 34.03% | 34.03% | 34.03% | 34.03% | 34.03% | 34.03% | 34.03%
PSELarge Ret | PSELarge RetWater Heat LE 55 Gal | PSELarge RetWater Heat LE 55 Gal4 | PSELarge RetWater Heat LE 55 Gal4Existing | PSELarge RetWater Heat LE 55 GalENERGY STAR Storage Water Heater LE 55 Gal - EF 0.67Existing | PSELarge RetWater Heat LE 55 GalExisting | PSE | Large Ret | Water Heat LE 55 Gal | 4 | ENERGY STAR Storage Water Heater LE 55 Gal - EF 0.67 | Existing | 34.03% | 34.03% | 34.03% | 34.03% | 34.03% | 34.03% | 34.03% | 34.03% | 34.03% | 34.03% | 34.03% | 34.03% | 34.03% | 34.03% | 34.03% | 34.03% | 34.03% | 34.03% | 34.03% | 34.03% | 34.03% | 34.03% | 34.03% | 34.03% | 34.03% | 34.03% | 34.03% | 34.03%
PSELarge Ret | PSELarge RetWater Heat LE 55 Gal | PSELarge RetWater Heat LE 55 Gal4 | PSELarge RetWater Heat LE 55 Gal4New | PSELarge RetWater Heat LE 55 GalENERGY STAR Storage Water Heater LE 55 Gal - EF 0.67New | PSELarge RetWater Heat LE 55 GalNew | PSE | Large Ret | Water Heat LE 55 Gal | 4 | ENERGY STAR Storage Water Heater LE 55 Gal - EF 0.67 | New | 34.03% | 34.03% | 34.03% | 34.03% | 34.03% | 34.03% | 34.03% | 34.03% | 34.03% | 34.03% | 34.03% | 34.03% | 34.03% | 34.03% | 34.03% | 34.03% | 34.03% | 34.03% | 34.03% | 34.03% | 34.03% | 34.03% | 34.03% | 34.03% | 34.03% | 34.03% | 34.03% | 34.03%
PSEMedium Ret | PSEMedium RetWater Heat LE 55 Gal | PSEMedium RetWater Heat LE 55 Gal4 | PSEMedium RetWater Heat LE 55 Gal4Existing | PSEMedium RetWater Heat LE 55 GalENERGY STAR Storage Water Heater LE 55 Gal - EF 0.67Existing | PSEMedium RetWater Heat LE 55 GalExisting | PSE | Medium Ret | Water Heat LE 55 Gal | 4 | ENERGY STAR Storage Water Heater LE 55 Gal - EF 0.67 | Existing | 34.03% | 34.03% | 34.03% | 34.03% | 34.03% | 34.03% | 34.03% | 34.03% | 34.03% | 34.03% | 34.03% | 34.03% | 34.03% | 34.03% | 34.03% | 34.03% | 34.03% | 34.03% | 34.03% | 34.03% | 34.03% | 34.03% | 34.03% | 34.03% | 34.03% | 34.03% | 34.03% | 34.03%
PSEMedium Ret | PSEMedium RetWater Heat LE 55 Gal | PSEMedium RetWater Heat LE 55 Gal4 | PSEMedium RetWater Heat LE 55 Gal4New | PSEMedium RetWater Heat LE 55 GalENERGY STAR Storage Water Heater LE 55 Gal - EF 0.67New | PSEMedium RetWater Heat LE 55 GalNew | PSE | Medium Ret | Water Heat LE 55 Gal | 4 | ENERGY STAR Storage Water Heater LE 55 Gal - EF 0.67 | New | 34.03% | 34.03% | 34.03% | 34.03% | 34.03% | 34.03% | 34.03% | 34.03% | 34.03% | 34.03% | 34.03% | 34.03% | 34.03% | 34.03% | 34.03% | 34.03% | 34.03% | 34.03% | 34.03% | 34.03% | 34.03% | 34.03% | 34.03% | 34.03% | 34.03% | 34.03% | 34.03% | 34.03%
PSESmall Ret | PSESmall RetWater Heat LE 55 Gal | PSESmall RetWater Heat LE 55 Gal4 | PSESmall RetWater Heat LE 55 Gal4Existing | PSESmall RetWater Heat LE 55 GalENERGY STAR Storage Water Heater LE 55 Gal - EF 0.67Existing | PSESmall RetWater Heat LE 55 GalExisting | PSE | Small Ret | Water Heat LE 55 Gal | 4 | ENERGY STAR Storage Water Heater LE 55 Gal - EF 0.67 | Existing | 34.03% | 34.03% | 34.03% | 34.03% | 34.03% | 34.03% | 34.03% | 34.03% | 34.03% | 34.03% | 34.03% | 34.03% | 34.03% | 34.03% | 34.03% | 34.03% | 34.03% | 34.03% | 34.03% | 34.03% | 34.03% | 34.03% | 34.03% | 34.03% | 34.03% | 34.03% | 34.03% | 34.03%
PSESmall Ret | PSESmall RetWater Heat LE 55 Gal | PSESmall RetWater Heat LE 55 Gal4 | PSESmall RetWater Heat LE 55 Gal4New | PSESmall RetWater Heat LE 55 GalENERGY STAR Storage Water Heater LE 55 Gal - EF 0.67New | PSESmall RetWater Heat LE 55 GalNew | PSE | Small Ret | Water Heat LE 55 Gal | 4 | ENERGY STAR Storage Water Heater LE 55 Gal - EF 0.67 | New | 34.03% | 34.03% | 34.03% | 34.03% | 34.03% | 34.03% | 34.03% | 34.03% | 34.03% | 34.03% | 34.03% | 34.03% | 34.03% | 34.03% | 34.03% | 34.03% | 34.03% | 34.03% | 34.03% | 34.03% | 34.03% | 34.03% | 34.03% | 34.03% | 34.03% | 34.03% | 34.03% | 34.03%
PSESchool K-12 | PSESchool K-12Water Heat LE 55 Gal | PSESchool K-12Water Heat LE 55 Gal4 | PSESchool K-12Water Heat LE 55 Gal4Existing | PSESchool K-12Water Heat LE 55 GalENERGY STAR Storage Water Heater LE 55 Gal - EF 0.67Existing | PSESchool K-12Water Heat LE 55 GalExisting | PSE | School K-12 | Water Heat LE 55 Gal | 4 | ENERGY STAR Storage Water Heater LE 55 Gal - EF 0.67 | Existing | 34.03% | 34.03% | 34.03% | 34.03% | 34.03% | 34.03% | 34.03% | 34.03% | 34.03% | 34.03% | 34.03% | 34.03% | 34.03% | 34.03% | 34.03% | 34.03% | 34.03% | 34.03% | 34.03% | 34.03% | 34.03% | 34.03% | 34.03% | 34.03% | 34.03% | 34.03% | 34.03% | 34.03%
PSESchool K-12 | PSESchool K-12Water Heat LE 55 Gal | PSESchool K-12Water Heat LE 55 Gal4 | PSESchool K-12Water Heat LE 55 Gal4New | PSESchool K-12Water Heat LE 55 GalENERGY STAR Storage Water Heater LE 55 Gal - EF 0.67New | PSESchool K-12Water Heat LE 55 GalNew | PSE | School K-12 | Water Heat LE 55 Gal | 4 | ENERGY STAR Storage Water Heater LE 55 Gal - EF 0.67 | New | 34.03% | 34.03% | 34.03% | 34.03% | 34.03% | 34.03% | 34.03% | 34.03% | 34.03% | 34.03% | 34.03% | 34.03% | 34.03% | 34.03% | 34.03% | 34.03% | 34.03% | 34.03% | 34.03% | 34.03% | 34.03% | 34.03% | 34.03% | 34.03% | 34.03% | 34.03% | 34.03% | 34.03%
PSEUniversity | PSEUniversityWater Heat LE 55 Gal | PSEUniversityWater Heat LE 55 Gal4 | PSEUniversityWater Heat LE 55 Gal4Existing | PSEUniversityWater Heat LE 55 GalENERGY STAR Storage Water Heater LE 55 Gal - EF 0.67Existing | PSEUniversityWater Heat LE 55 GalExisting | PSE | University | Water Heat LE 55 Gal | 4 | ENERGY STAR Storage Water Heater LE 55 Gal - EF 0.67 | Existing | 34.03% | 34.03% | 34.03% | 34.03% | 34.03% | 34.03% | 34.03% | 34.03% | 34.03% | 34.03% | 34.03% | 34.03% | 34.03% | 34.03% | 34.03% | 34.03% | 34.03% | 34.03% | 34.03% | 34.03% | 34.03% | 34.03% | 34.03% | 34.03% | 34.03% | 34.03% | 34.03% | 34.03%
PSEUniversity | PSEUniversityWater Heat LE 55 Gal | PSEUniversityWater Heat LE 55 Gal4 | PSEUniversityWater Heat LE 55 Gal4New | PSEUniversityWater Heat LE 55 GalENERGY STAR Storage Water Heater LE 55 Gal - EF 0.67New | PSEUniversityWater Heat LE 55 GalNew | PSE | University | Water Heat LE 55 Gal | 4 | ENERGY STAR Storage Water Heater LE 55 Gal - EF 0.67 | New | 34.03% | 34.03% | 34.03% | 34.03% | 34.03% | 34.03% | 34.03% | 34.03% | 34.03% | 34.03% | 34.03% | 34.03% | 34.03% | 34.03% | 34.03% | 34.03% | 34.03% | 34.03% | 34.03% | 34.03% | 34.03% | 34.03% | 34.03% | 34.03% | 34.03% | 34.03% | 34.03% | 34.03%
PSEWarehouse | PSEWarehouseWater Heat LE 55 Gal | PSEWarehouseWater Heat LE 55 Gal4 | PSEWarehouseWater Heat LE 55 Gal4Existing | PSEWarehouseWater Heat LE 55 GalENERGY STAR Storage Water Heater LE 55 Gal - EF 0.67Existing | PSEWarehouseWater Heat LE 55 GalExisting | PSE | Warehouse | Water Heat LE 55 Gal | 4 | ENERGY STAR Storage Water Heater LE 55 Gal - EF 0.67 | Existing | 34.03% | 34.03% | 34.03% | 34.03% | 34.03% | 34.03% | 34.03% | 34.03% | 34.03% | 34.03% | 34.03% | 34.03% | 34.03% | 34.03% | 34.03% | 34.03% | 34.03% | 34.03% | 34.03% | 34.03% | 34.03% | 34.03% | 34.03% | 34.03% | 34.03% | 34.03% | 34.03% | 34.03%
PSEWarehouse | PSEWarehouseWater Heat LE 55 Gal | PSEWarehouseWater Heat LE 55 Gal4 | PSEWarehouseWater Heat LE 55 Gal4New | PSEWarehouseWater Heat LE 55 GalENERGY STAR Storage Water Heater LE 55 Gal - EF 0.67New | PSEWarehouseWater Heat LE 55 GalNew | PSE | Warehouse | Water Heat LE 55 Gal | 4 | ENERGY STAR Storage Water Heater LE 55 Gal - EF 0.67 | New | 34.03% | 34.03% | 34.03% | 34.03% | 34.03% | 34.03% | 34.03% | 34.03% | 34.03% | 34.03% | 34.03% | 34.03% | 34.03% | 34.03% | 34.03% | 34.03% | 34.03% | 34.03% | 34.03% | 34.03% | 34.03% | 34.03% | 34.03% | 34.03% | 34.03% | 34.03% | 34.03% | 34.03%
PSESupermarket | PSESupermarketWater Heat LE 55 Gal | PSESupermarketWater Heat LE 55 Gal4 | PSESupermarketWater Heat LE 55 Gal4Existing | PSESupermarketWater Heat LE 55 GalENERGY STAR Storage Water Heater LE 55 Gal - EF 0.67Existing | PSESupermarketWater Heat LE 55 GalExisting | PSE | Supermarket | Water Heat LE 55 Gal | 4 | ENERGY STAR Storage Water Heater LE 55 Gal - EF 0.67 | Existing | 34.03% | 34.03% | 34.03% | 34.03% | 34.03% | 34.03% | 34.03% | 34.03% | 34.03% | 34.03% | 34.03% | 34.03% | 34.03% | 34.03% | 34.03% | 34.03% | 34.03% | 34.03% | 34.03% | 34.03% | 34.03% | 34.03% | 34.03% | 34.03% | 34.03% | 34.03% | 34.03% | 34.03%
PSESupermarket | PSESupermarketWater Heat LE 55 Gal | PSESupermarketWater Heat LE 55 Gal4 | PSESupermarketWater Heat LE 55 Gal4New | PSESupermarketWater Heat LE 55 GalENERGY STAR Storage Water Heater LE 55 Gal - EF 0.67New | PSESupermarketWater Heat LE 55 GalNew | PSE | Supermarket | Water Heat LE 55 Gal | 4 | ENERGY STAR Storage Water Heater LE 55 Gal - EF 0.67 | New | 34.03% | 34.03% | 34.03% | 34.03% | 34.03% | 34.03% | 34.03% | 34.03% | 34.03% | 34.03% | 34.03% | 34.03% | 34.03% | 34.03% | 34.03% | 34.03% | 34.03% | 34.03% | 34.03% | 34.03% | 34.03% | 34.03% | 34.03% | 34.03% | 34.03% | 34.03% | 34.03% | 34.03%
PSEMiniMart | PSEMiniMartWater Heat LE 55 Gal | PSEMiniMartWater Heat LE 55 Gal4 | PSEMiniMartWater Heat LE 55 Gal4Existing | PSEMiniMartWater Heat LE 55 GalENERGY STAR Storage Water Heater LE 55 Gal - EF 0.67Existing | PSEMiniMartWater Heat LE 55 GalExisting | PSE | MiniMart | Water Heat LE 55 Gal | 4 | ENERGY STAR Storage Water Heater LE 55 Gal - EF 0.67 | Existing | 34.03% | 34.03% | 34.03% | 34.03% | 34.03% | 34.03% | 34.03% | 34.03% | 34.03% | 34.03% | 34.03% | 34.03% | 34.03% | 34.03% | 34.03% | 34.03% | 34.03% | 34.03% | 34.03% | 34.03% | 34.03% | 34.03% | 34.03% | 34.03% | 34.03% | 34.03% | 34.03% | 34.03%
PSEMiniMart | PSEMiniMartWater Heat LE 55 Gal | PSEMiniMartWater Heat LE 55 Gal4 | PSEMiniMartWater Heat LE 55 Gal4New | PSEMiniMartWater Heat LE 55 GalENERGY STAR Storage Water Heater LE 55 Gal - EF 0.67New | PSEMiniMartWater Heat LE 55 GalNew | PSE | MiniMart | Water Heat LE 55 Gal | 4 | ENERGY STAR Storage Water Heater LE 55 Gal - EF 0.67 | New | 34.03% | 34.03% | 34.03% | 34.03% | 34.03% | 34.03% | 34.03% | 34.03% | 34.03% | 34.03% | 34.03% | 34.03% | 34.03% | 34.03% | 34.03% | 34.03% | 34.03% | 34.03% | 34.03% | 34.03% | 34.03% | 34.03% | 34.03% | 34.03% | 34.03% | 34.03% | 34.03% | 34.03%
PSERestaurant | PSERestaurantWater Heat LE 55 Gal | PSERestaurantWater Heat LE 55 Gal4 | PSERestaurantWater Heat LE 55 Gal4Existing | PSERestaurantWater Heat LE 55 GalENERGY STAR Storage Water Heater LE 55 Gal - EF 0.67Existing | PSERestaurantWater Heat LE 55 GalExisting | PSE | Restaurant | Water Heat LE 55 Gal | 4 | ENERGY STAR Storage Water Heater LE 55 Gal - EF 0.67 | Existing | 34.03% | 34.03% | 34.03% | 34.03% | 34.03% | 34.03% | 34.03% | 34.03% | 34.03% | 34.03% | 34.03% | 34.03% | 34.03% | 34.03% | 34.03% | 34.03% | 34.03% | 34.03% | 34.03% | 34.03% | 34.03% | 34.03% | 34.03% | 34.03% | 34.03% | 34.03% | 34.03% | 34.03%
PSERestaurant | PSERestaurantWater Heat LE 55 Gal | PSERestaurantWater Heat LE 55 Gal4 | PSERestaurantWater Heat LE 55 Gal4New | PSERestaurantWater Heat LE 55 GalENERGY STAR Storage Water Heater LE 55 Gal - EF 0.67New | PSERestaurantWater Heat LE 55 GalNew | PSE | Restaurant | Water Heat LE 55 Gal | 4 | ENERGY STAR Storage Water Heater LE 55 Gal - EF 0.67 | New | 34.03% | 34.03% | 34.03% | 34.03% | 34.03% | 34.03% | 34.03% | 34.03% | 34.03% | 34.03% | 34.03% | 34.03% | 34.03% | 34.03% | 34.03% | 34.03% | 34.03% | 34.03% | 34.03% | 34.03% | 34.03% | 34.03% | 34.03% | 34.03% | 34.03% | 34.03% | 34.03% | 34.03%
PSELodging | PSELodgingWater Heat LE 55 Gal | PSELodgingWater Heat LE 55 Gal4 | PSELodgingWater Heat LE 55 Gal4Existing | PSELodgingWater Heat LE 55 GalENERGY STAR Storage Water Heater LE 55 Gal - EF 0.67Existing | PSELodgingWater Heat LE 55 GalExisting | PSE | Lodging | Water Heat LE 55 Gal | 4 | ENERGY STAR Storage Water Heater LE 55 Gal - EF 0.67 | Existing | 34.03% | 34.03% | 34.03% | 34.03% | 34.03% | 34.03% | 34.03% | 34.03% | 34.03% | 34.03% | 34.03% | 34.03% | 34.03% | 34.03% | 34.03% | 34.03% | 34.03% | 34.03% | 34.03% | 34.03% | 34.03% | 34.03% | 34.03% | 34.03% | 34.03% | 34.03% | 34.03% | 34.03%
PSELodging | PSELodgingWater Heat LE 55 Gal | PSELodgingWater Heat LE 55 Gal4 | PSELodgingWater Heat LE 55 Gal4New | PSELodgingWater Heat LE 55 GalENERGY STAR Storage Water Heater LE 55 Gal - EF 0.67New | PSELodgingWater Heat LE 55 GalNew | PSE | Lodging | Water Heat LE 55 Gal | 4 | ENERGY STAR Storage Water Heater LE 55 Gal - EF 0.67 | New | 34.03% | 34.03% | 34.03% | 34.03% | 34.03% | 34.03% | 34.03% | 34.03% | 34.03% | 34.03% | 34.03% | 34.03% | 34.03% | 34.03% | 34.03% | 34.03% | 34.03% | 34.03% | 34.03% | 34.03% | 34.03% | 34.03% | 34.03% | 34.03% | 34.03% | 34.03% | 34.03% | 34.03%
PSEHospital | PSEHospitalWater Heat LE 55 Gal | PSEHospitalWater Heat LE 55 Gal4 | PSEHospitalWater Heat LE 55 Gal4Existing | PSEHospitalWater Heat LE 55 GalENERGY STAR Storage Water Heater LE 55 Gal - EF 0.67Existing | PSEHospitalWater Heat LE 55 GalExisting | PSE | Hospital | Water Heat LE 55 Gal | 4 | ENERGY STAR Storage Water Heater LE 55 Gal - EF 0.67 | Existing | 34.03% | 34.03% | 34.03% | 34.03% | 34.03% | 34.03% | 34.03% | 34.03% | 34.03% | 34.03% | 34.03% | 34.03% | 34.03% | 34.03% | 34.03% | 34.03% | 34.03% | 34.03% | 34.03% | 34.03% | 34.03% | 34.03% | 34.03% | 34.03% | 34.03% | 34.03% | 34.03% | 34.03%
PSEHospital | PSEHospitalWater Heat LE 55 Gal | PSEHospitalWater Heat LE 55 Gal4 | PSEHospitalWater Heat LE 55 Gal4New | PSEHospitalWater Heat LE 55 GalENERGY STAR Storage Water Heater LE 55 Gal - EF 0.67New | PSEHospitalWater Heat LE 55 GalNew | PSE | Hospital | Water Heat LE 55 Gal | 4 | ENERGY STAR Storage Water Heater LE 55 Gal - EF 0.67 | New | 34.03% | 34.03% | 34.03% | 34.03% | 34.03% | 34.03% | 34.03% | 34.03% | 34.03% | 34.03% | 34.03% | 34.03% | 34.03% | 34.03% | 34.03% | 34.03% | 34.03% | 34.03% | 34.03% | 34.03% | 34.03% | 34.03% | 34.03% | 34.03% | 34.03% | 34.03% | 34.03% | 34.03%
PSEResidential Care | PSEResidential CareWater Heat LE 55 Gal | PSEResidential CareWater Heat LE 55 Gal4 | PSEResidential CareWater Heat LE 55 Gal4Existing | PSEResidential CareWater Heat LE 55 GalENERGY STAR Storage Water Heater LE 55 Gal - EF 0.67Existing | PSEResidential CareWater Heat LE 55 GalExisting | PSE | Residential Care | Water Heat LE 55 Gal | 4 | ENERGY STAR Storage Water Heater LE 55 Gal - EF 0.67 | Existing | 34.03% | 34.03% | 34.03% | 34.03% | 34.03% | 34.03% | 34.03% | 34.03% | 34.03% | 34.03% | 34.03% | 34.03% | 34.03% | 34.03% | 34.03% | 34.03% | 34.03% | 34.03% | 34.03% | 34.03% | 34.03% | 34.03% | 34.03% | 34.03% | 34.03% | 34.03% | 34.03% | 34.03%
PSEResidential Care | PSEResidential CareWater Heat LE 55 Gal | PSEResidential CareWater Heat LE 55 Gal4 | PSEResidential CareWater Heat LE 55 Gal4New | PSEResidential CareWater Heat LE 55 GalENERGY STAR Storage Water Heater LE 55 Gal - EF 0.67New | PSEResidential CareWater Heat LE 55 GalNew | PSE | Residential Care | Water Heat LE 55 Gal | 4 | ENERGY STAR Storage Water Heater LE 55 Gal - EF 0.67 | New | 34.03% | 34.03% | 34.03% | 34.03% | 34.03% | 34.03% | 34.03% | 34.03% | 34.03% | 34.03% | 34.03% | 34.03% | 34.03% | 34.03% | 34.03% | 34.03% | 34.03% | 34.03% | 34.03% | 34.03% | 34.03% | 34.03% | 34.03% | 34.03% | 34.03% | 34.03% | 34.03% | 34.03%
PSEAssembly | PSEAssemblyWater Heat LE 55 Gal | PSEAssemblyWater Heat LE 55 Gal4 | PSEAssemblyWater Heat LE 55 Gal4Existing | PSEAssemblyWater Heat LE 55 GalENERGY STAR Storage Water Heater LE 55 Gal - EF 0.67Existing | PSEAssemblyWater Heat LE 55 GalExisting | PSE | Assembly | Water Heat LE 55 Gal | 4 | ENERGY STAR Storage Water Heater LE 55 Gal - EF 0.67 | Existing | 34.03% | 34.03% | 34.03% | 34.03% | 34.03% | 34.03% | 34.03% | 34.03% | 34.03% | 34.03% | 34.03% | 34.03% | 34.03% | 34.03% | 34.03% | 34.03% | 34.03% | 34.03% | 34.03% | 34.03% | 34.03% | 34.03% | 34.03% | 34.03% | 34.03% | 34.03% | 34.03% | 34.03%
PSEAssembly | PSEAssemblyWater Heat LE 55 Gal | PSEAssemblyWater Heat LE 55 Gal4 | PSEAssemblyWater Heat LE 55 Gal4New | PSEAssemblyWater Heat LE 55 GalENERGY STAR Storage Water Heater LE 55 Gal - EF 0.67New | PSEAssemblyWater Heat LE 55 GalNew | PSE | Assembly | Water Heat LE 55 Gal | 4 | ENERGY STAR Storage Water Heater LE 55 Gal - EF 0.67 | New | 34.03% | 34.03% | 34.03% | 34.03% | 34.03% | 34.03% | 34.03% | 34.03% | 34.03% | 34.03% | 34.03% | 34.03% | 34.03% | 34.03% | 34.03% | 34.03% | 34.03% | 34.03% | 34.03% | 34.03% | 34.03% | 34.03% | 34.03% | 34.03% | 34.03% | 34.03% | 34.03% | 34.03%
PSEOther | PSEOtherWater Heat LE 55 Gal | PSEOtherWater Heat LE 55 Gal4 | PSEOtherWater Heat LE 55 Gal4Existing | PSEOtherWater Heat LE 55 GalENERGY STAR Storage Water Heater LE 55 Gal - EF 0.67Existing | PSEOtherWater Heat LE 55 GalExisting | PSE | Other | Water Heat LE 55 Gal | 4 | ENERGY STAR Storage Water Heater LE 55 Gal - EF 0.67 | Existing | 34.03% | 34.03% | 34.03% | 34.03% | 34.03% | 34.03% | 34.03% | 34.03% | 34.03% | 34.03% | 34.03% | 34.03% | 34.03% | 34.03% | 34.03% | 34.03% | 34.03% | 34.03% | 34.03% | 34.03% | 34.03% | 34.03% | 34.03% | 34.03% | 34.03% | 34.03% | 34.03% | 34.03%
PSEOther | PSEOtherWater Heat LE 55 Gal | PSEOtherWater Heat LE 55 Gal4 | PSEOtherWater Heat LE 55 Gal4New | PSEOtherWater Heat LE 55 GalENERGY STAR Storage Water Heater LE 55 Gal - EF 0.67New | PSEOtherWater Heat LE 55 GalNew | PSE | Other | Water Heat LE 55 Gal | 4 | ENERGY STAR Storage Water Heater LE 55 Gal - EF 0.67 | New | 34.03% | 34.03% | 34.03% | 34.03% | 34.03% | 34.03% | 34.03% | 34.03% | 34.03% | 34.03% | 34.03% | 34.03% | 34.03% | 34.03% | 34.03% | 34.03% | 34.03% | 34.03% | 34.03% | 34.03% | 34.03% | 34.03% | 34.03% | 34.03% | 34.03% | 34.03% | 34.03% | 34.03%
PSELarge Off | PSELarge OffWater Heat LE 55 Gal | PSELarge OffWater Heat LE 55 Gal5 | PSELarge OffWater Heat LE 55 Gal5Existing | PSELarge OffWater Heat LE 55 GalCondensing Water Heater LE 55 Gal - EF 0.85Existing | PSELarge OffWater Heat LE 55 GalExisting | PSE | Large Off | Water Heat LE 55 Gal | 5 | Condensing Water Heater LE 55 Gal - EF 0.85 | Existing | 8.342% | 8.342% | 8.342% | 8.342% | 8.342% | 8.342% | 8.342% | 8.342% | 8.342% | 8.342% | 8.342% | 8.342% | 8.342% | 8.342% | 8.342% | 8.342% | 8.342% | 8.342% | 8.342% | 8.342% | 8.342% | 8.342% | 8.342% | 8.342% | 8.342% | 8.342% | 8.342% | 8.342%
PSELarge Off | PSELarge OffWater Heat LE 55 Gal | PSELarge OffWater Heat LE 55 Gal5 | PSELarge OffWater Heat LE 55 Gal5New | PSELarge OffWater Heat LE 55 GalCondensing Water Heater LE 55 Gal - EF 0.85New | PSELarge OffWater Heat LE 55 GalNew | PSE | Large Off | Water Heat LE 55 Gal | 5 | Condensing Water Heater LE 55 Gal - EF 0.85 | New | 8.342% | 8.342% | 8.342% | 8.342% | 8.342% | 8.342% | 8.342% | 8.342% | 8.342% | 8.342% | 8.342% | 8.342% | 8.342% | 8.342% | 8.342% | 8.342% | 8.342% | 8.342% | 8.342% | 8.342% | 8.342% | 8.342% | 8.342% | 8.342% | 8.342% | 8.342% | 8.342% | 8.342%
PSEMedium Off | PSEMedium OffWater Heat LE 55 Gal | PSEMedium OffWater Heat LE 55 Gal5 | PSEMedium OffWater Heat LE 55 Gal5Existing | PSEMedium OffWater Heat LE 55 GalCondensing Water Heater LE 55 Gal - EF 0.85Existing | PSEMedium OffWater Heat LE 55 GalExisting | PSE | Medium Off | Water Heat LE 55 Gal | 5 | Condensing Water Heater LE 55 Gal - EF 0.85 | Existing | 8.342% | 8.342% | 8.342% | 8.342% | 8.342% | 8.342% | 8.342% | 8.342% | 8.342% | 8.342% | 8.342% | 8.342% | 8.342% | 8.342% | 8.342% | 8.342% | 8.342% | 8.342% | 8.342% | 8.342% | 8.342% | 8.342% | 8.342% | 8.342% | 8.342% | 8.342% | 8.342% | 8.342%
PSEMedium Off | PSEMedium OffWater Heat LE 55 Gal | PSEMedium OffWater Heat LE 55 Gal5 | PSEMedium OffWater Heat LE 55 Gal5New | PSEMedium OffWater Heat LE 55 GalCondensing Water Heater LE 55 Gal - EF 0.85New | PSEMedium OffWater Heat LE 55 GalNew | PSE | Medium Off | Water Heat LE 55 Gal | 5 | Condensing Water Heater LE 55 Gal - EF 0.85 | New | 8.342% | 8.342% | 8.342% | 8.342% | 8.342% | 8.342% | 8.342% | 8.342% | 8.342% | 8.342% | 8.342% | 8.342% | 8.342% | 8.342% | 8.342% | 8.342% | 8.342% | 8.342% | 8.342% | 8.342% | 8.342% | 8.342% | 8.342% | 8.342% | 8.342% | 8.342% | 8.342% | 8.342%
PSESmall Off | PSESmall OffWater Heat LE 55 Gal | PSESmall OffWater Heat LE 55 Gal5 | PSESmall OffWater Heat LE 55 Gal5Existing | PSESmall OffWater Heat LE 55 GalCondensing Water Heater LE 55 Gal - EF 0.85Existing | PSESmall OffWater Heat LE 55 GalExisting | PSE | Small Off | Water Heat LE 55 Gal | 5 | Condensing Water Heater LE 55 Gal - EF 0.85 | Existing | 8.342% | 8.342% | 8.342% | 8.342% | 8.342% | 8.342% | 8.342% | 8.342% | 8.342% | 8.342% | 8.342% | 8.342% | 8.342% | 8.342% | 8.342% | 8.342% | 8.342% | 8.342% | 8.342% | 8.342% | 8.342% | 8.342% | 8.342% | 8.342% | 8.342% | 8.342% | 8.342% | 8.342%
PSESmall Off | PSESmall OffWater Heat LE 55 Gal | PSESmall OffWater Heat LE 55 Gal5 | PSESmall OffWater Heat LE 55 Gal5New | PSESmall OffWater Heat LE 55 GalCondensing Water Heater LE 55 Gal - EF 0.85New | PSESmall OffWater Heat LE 55 GalNew | PSE | Small Off | Water Heat LE 55 Gal | 5 | Condensing Water Heater LE 55 Gal - EF 0.85 | New | 8.342% | 8.342% | 8.342% | 8.342% | 8.342% | 8.342% | 8.342% | 8.342% | 8.342% | 8.342% | 8.342% | 8.342% | 8.342% | 8.342% | 8.342% | 8.342% | 8.342% | 8.342% | 8.342% | 8.342% | 8.342% | 8.342% | 8.342% | 8.342% | 8.342% | 8.342% | 8.342% | 8.342%
PSEXLarge Ret | PSEXLarge RetWater Heat LE 55 Gal | PSEXLarge RetWater Heat LE 55 Gal5 | PSEXLarge RetWater Heat LE 55 Gal5Existing | PSEXLarge RetWater Heat LE 55 GalCondensing Water Heater LE 55 Gal - EF 0.85Existing | PSEXLarge RetWater Heat LE 55 GalExisting | PSE | XLarge Ret | Water Heat LE 55 Gal | 5 | Condensing Water Heater LE 55 Gal - EF 0.85 | Existing | 8.342% | 8.342% | 8.342% | 8.342% | 8.342% | 8.342% | 8.342% | 8.342% | 8.342% | 8.342% | 8.342% | 8.342% | 8.342% | 8.342% | 8.342% | 8.342% | 8.342% | 8.342% | 8.342% | 8.342% | 8.342% | 8.342% | 8.342% | 8.342% | 8.342% | 8.342% | 8.342% | 8.342%
PSEXLarge Ret | PSEXLarge RetWater Heat LE 55 Gal | PSEXLarge RetWater Heat LE 55 Gal5 | PSEXLarge RetWater Heat LE 55 Gal5New | PSEXLarge RetWater Heat LE 55 GalCondensing Water Heater LE 55 Gal - EF 0.85New | PSEXLarge RetWater Heat LE 55 GalNew | PSE | XLarge Ret | Water Heat LE 55 Gal | 5 | Condensing Water Heater LE 55 Gal - EF 0.85 | New | 8.342% | 8.342% | 8.342% | 8.342% | 8.342% | 8.342% | 8.342% | 8.342% | 8.342% | 8.342% | 8.342% | 8.342% | 8.342% | 8.342% | 8.342% | 8.342% | 8.342% | 8.342% | 8.342% | 8.342% | 8.342% | 8.342% | 8.342% | 8.342% | 8.342% | 8.342% | 8.342% | 8.342%
PSELarge Ret | PSELarge RetWater Heat LE 55 Gal | PSELarge RetWater Heat LE 55 Gal5 | PSELarge RetWater Heat LE 55 Gal5Existing | PSELarge RetWater Heat LE 55 GalCondensing Water Heater LE 55 Gal - EF 0.85Existing | PSELarge RetWater Heat LE 55 GalExisting | PSE | Large Ret | Water Heat LE 55 Gal | 5 | Condensing Water Heater LE 55 Gal - EF 0.85 | Existing | 8.342% | 8.342% | 8.342% | 8.342% | 8.342% | 8.342% | 8.342% | 8.342% | 8.342% | 8.342% | 8.342% | 8.342% | 8.342% | 8.342% | 8.342% | 8.342% | 8.342% | 8.342% | 8.342% | 8.342% | 8.342% | 8.342% | 8.342% | 8.342% | 8.342% | 8.342% | 8.342% | 8.342%
PSELarge Ret | PSELarge RetWater Heat LE 55 Gal | PSELarge RetWater Heat LE 55 Gal5 | PSELarge RetWater Heat LE 55 Gal5New | PSELarge RetWater Heat LE 55 GalCondensing Water Heater LE 55 Gal - EF 0.85New | PSELarge RetWater Heat LE 55 GalNew | PSE | Large Ret | Water Heat LE 55 Gal | 5 | Condensing Water Heater LE 55 Gal - EF 0.85 | New | 8.342% | 8.342% | 8.342% | 8.342% | 8.342% | 8.342% | 8.342% | 8.342% | 8.342% | 8.342% | 8.342% | 8.342% | 8.342% | 8.342% | 8.342% | 8.342% | 8.342% | 8.342% | 8.342% | 8.342% | 8.342% | 8.342% | 8.342% | 8.342% | 8.342% | 8.342% | 8.342% | 8.342%
PSEMedium Ret | PSEMedium RetWater Heat LE 55 Gal | PSEMedium RetWater Heat LE 55 Gal5 | PSEMedium RetWater Heat LE 55 Gal5Existing | PSEMedium RetWater Heat LE 55 GalCondensing Water Heater LE 55 Gal - EF 0.85Existing | PSEMedium RetWater Heat LE 55 GalExisting | PSE | Medium Ret | Water Heat LE 55 Gal | 5 | Condensing Water Heater LE 55 Gal - EF 0.85 | Existing | 8.342% | 8.342% | 8.342% | 8.342% | 8.342% | 8.342% | 8.342% | 8.342% | 8.342% | 8.342% | 8.342% | 8.342% | 8.342% | 8.342% | 8.342% | 8.342% | 8.342% | 8.342% | 8.342% | 8.342% | 8.342% | 8.342% | 8.342% | 8.342% | 8.342% | 8.342% | 8.342% | 8.342%
PSEMedium Ret | PSEMedium RetWater Heat LE 55 Gal | PSEMedium RetWater Heat LE 55 Gal5 | PSEMedium RetWater Heat LE 55 Gal5New | PSEMedium RetWater Heat LE 55 GalCondensing Water Heater LE 55 Gal - EF 0.85New | PSEMedium RetWater Heat LE 55 GalNew | PSE | Medium Ret | Water Heat LE 55 Gal | 5 | Condensing Water Heater LE 55 Gal - EF 0.85 | New | 8.342% | 8.342% | 8.342% | 8.342% | 8.342% | 8.342% | 8.342% | 8.342% | 8.342% | 8.342% | 8.342% | 8.342% | 8.342% | 8.342% | 8.342% | 8.342% | 8.342% | 8.342% | 8.342% | 8.342% | 8.342% | 8.342% | 8.342% | 8.342% | 8.342% | 8.342% | 8.342% | 8.342%
PSESmall Ret | PSESmall RetWater Heat LE 55 Gal | PSESmall RetWater Heat LE 55 Gal5 | PSESmall RetWater Heat LE 55 Gal5Existing | PSESmall RetWater Heat LE 55 GalCondensing Water Heater LE 55 Gal - EF 0.85Existing | PSESmall RetWater Heat LE 55 GalExisting | PSE | Small Ret | Water Heat LE 55 Gal | 5 | Condensing Water Heater LE 55 Gal - EF 0.85 | Existing | 8.342% | 8.342% | 8.342% | 8.342% | 8.342% | 8.342% | 8.342% | 8.342% | 8.342% | 8.342% | 8.342% | 8.342% | 8.342% | 8.342% | 8.342% | 8.342% | 8.342% | 8.342% | 8.342% | 8.342% | 8.342% | 8.342% | 8.342% | 8.342% | 8.342% | 8.342% | 8.342% | 8.342%
PSESmall Ret | PSESmall RetWater Heat LE 55 Gal | PSESmall RetWater Heat LE 55 Gal5 | PSESmall RetWater Heat LE 55 Gal5New | PSESmall RetWater Heat LE 55 GalCondensing Water Heater LE 55 Gal - EF 0.85New | PSESmall RetWater Heat LE 55 GalNew | PSE | Small Ret | Water Heat LE 55 Gal | 5 | Condensing Water Heater LE 55 Gal - EF 0.85 | New | 8.342% | 8.342% | 8.342% | 8.342% | 8.342% | 8.342% | 8.342% | 8.342% | 8.342% | 8.342% | 8.342% | 8.342% | 8.342% | 8.342% | 8.342% | 8.342% | 8.342% | 8.342% | 8.342% | 8.342% | 8.342% | 8.342% | 8.342% | 8.342% | 8.342% | 8.342% | 8.342% | 8.342%
PSESchool K-12 | PSESchool K-12Water Heat LE 55 Gal | PSESchool K-12Water Heat LE 55 Gal5 | PSESchool K-12Water Heat LE 55 Gal5Existing | PSESchool K-12Water Heat LE 55 GalCondensing Water Heater LE 55 Gal - EF 0.85Existing | PSESchool K-12Water Heat LE 55 GalExisting | PSE | School K-12 | Water Heat LE 55 Gal | 5 | Condensing Water Heater LE 55 Gal - EF 0.85 | Existing | 8.342% | 8.342% | 8.342% | 8.342% | 8.342% | 8.342% | 8.342% | 8.342% | 8.342% | 8.342% | 8.342% | 8.342% | 8.342% | 8.342% | 8.342% | 8.342% | 8.342% | 8.342% | 8.342% | 8.342% | 8.342% | 8.342% | 8.342% | 8.342% | 8.342% | 8.342% | 8.342% | 8.342%
PSESchool K-12 | PSESchool K-12Water Heat LE 55 Gal | PSESchool K-12Water Heat LE 55 Gal5 | PSESchool K-12Water Heat LE 55 Gal5New | PSESchool K-12Water Heat LE 55 GalCondensing Water Heater LE 55 Gal - EF 0.85New | PSESchool K-12Water Heat LE 55 GalNew | PSE | School K-12 | Water Heat LE 55 Gal | 5 | Condensing Water Heater LE 55 Gal - EF 0.85 | New | 8.342% | 8.342% | 8.342% | 8.342% | 8.342% | 8.342% | 8.342% | 8.342% | 8.342% | 8.342% | 8.342% | 8.342% | 8.342% | 8.342% | 8.342% | 8.342% | 8.342% | 8.342% | 8.342% | 8.342% | 8.342% | 8.342% | 8.342% | 8.342% | 8.342% | 8.342% | 8.342% | 8.342%
PSEUniversity | PSEUniversityWater Heat LE 55 Gal | PSEUniversityWater Heat LE 55 Gal5 | PSEUniversityWater Heat LE 55 Gal5Existing | PSEUniversityWater Heat LE 55 GalCondensing Water Heater LE 55 Gal - EF 0.85Existing | PSEUniversityWater Heat LE 55 GalExisting | PSE | University | Water Heat LE 55 Gal | 5 | Condensing Water Heater LE 55 Gal - EF 0.85 | Existing | 8.342% | 8.342% | 8.342% | 8.342% | 8.342% | 8.342% | 8.342% | 8.342% | 8.342% | 8.342% | 8.342% | 8.342% | 8.342% | 8.342% | 8.342% | 8.342% | 8.342% | 8.342% | 8.342% | 8.342% | 8.342% | 8.342% | 8.342% | 8.342% | 8.342% | 8.342% | 8.342% | 8.342%
PSEUniversity | PSEUniversityWater Heat LE 55 Gal | PSEUniversityWater Heat LE 55 Gal5 | PSEUniversityWater Heat LE 55 Gal5New | PSEUniversityWater Heat LE 55 GalCondensing Water Heater LE 55 Gal - EF 0.85New | PSEUniversityWater Heat LE 55 GalNew | PSE | University | Water Heat LE 55 Gal | 5 | Condensing Water Heater LE 55 Gal - EF 0.85 | New | 8.342% | 8.342% | 8.342% | 8.342% | 8.342% | 8.342% | 8.342% | 8.342% | 8.342% | 8.342% | 8.342% | 8.342% | 8.342% | 8.342% | 8.342% | 8.342% | 8.342% | 8.342% | 8.342% | 8.342% | 8.342% | 8.342% | 8.342% | 8.342% | 8.342% | 8.342% | 8.342% | 8.342%
PSEWarehouse | PSEWarehouseWater Heat LE 55 Gal | PSEWarehouseWater Heat LE 55 Gal5 | PSEWarehouseWater Heat LE 55 Gal5Existing | PSEWarehouseWater Heat LE 55 GalCondensing Water Heater LE 55 Gal - EF 0.85Existing | PSEWarehouseWater Heat LE 55 GalExisting | PSE | Warehouse | Water Heat LE 55 Gal | 5 | Condensing Water Heater LE 55 Gal - EF 0.85 | Existing | 8.342% | 8.342% | 8.342% | 8.342% | 8.342% | 8.342% | 8.342% | 8.342% | 8.342% | 8.342% | 8.342% | 8.342% | 8.342% | 8.342% | 8.342% | 8.342% | 8.342% | 8.342% | 8.342% | 8.342% | 8.342% | 8.342% | 8.342% | 8.342% | 8.342% | 8.342% | 8.342% | 8.342%
PSEWarehouse | PSEWarehouseWater Heat LE 55 Gal | PSEWarehouseWater Heat LE 55 Gal5 | PSEWarehouseWater Heat LE 55 Gal5New | PSEWarehouseWater Heat LE 55 GalCondensing Water Heater LE 55 Gal - EF 0.85New | PSEWarehouseWater Heat LE 55 GalNew | PSE | Warehouse | Water Heat LE 55 Gal | 5 | Condensing Water Heater LE 55 Gal - EF 0.85 | New | 8.342% | 8.342% | 8.342% | 8.342% | 8.342% | 8.342% | 8.342% | 8.342% | 8.342% | 8.342% | 8.342% | 8.342% | 8.342% | 8.342% | 8.342% | 8.342% | 8.342% | 8.342% | 8.342% | 8.342% | 8.342% | 8.342% | 8.342% | 8.342% | 8.342% | 8.342% | 8.342% | 8.342%
PSESupermarket | PSESupermarketWater Heat LE 55 Gal | PSESupermarketWater Heat LE 55 Gal5 | PSESupermarketWater Heat LE 55 Gal5Existing | PSESupermarketWater Heat LE 55 GalCondensing Water Heater LE 55 Gal - EF 0.85Existing | PSESupermarketWater Heat LE 55 GalExisting | PSE | Supermarket | Water Heat LE 55 Gal | 5 | Condensing Water Heater LE 55 Gal - EF 0.85 | Existing | 8.342% | 8.342% | 8.342% | 8.342% | 8.342% | 8.342% | 8.342% | 8.342% | 8.342% | 8.342% | 8.342% | 8.342% | 8.342% | 8.342% | 8.342% | 8.342% | 8.342% | 8.342% | 8.342% | 8.342% | 8.342% | 8.342% | 8.342% | 8.342% | 8.342% | 8.342% | 8.342% | 8.342%
PSESupermarket | PSESupermarketWater Heat LE 55 Gal | PSESupermarketWater Heat LE 55 Gal5 | PSESupermarketWater Heat LE 55 Gal5New | PSESupermarketWater Heat LE 55 GalCondensing Water Heater LE 55 Gal - EF 0.85New | PSESupermarketWater Heat LE 55 GalNew | PSE | Supermarket | Water Heat LE 55 Gal | 5 | Condensing Water Heater LE 55 Gal - EF 0.85 | New | 8.342% | 8.342% | 8.342% | 8.342% | 8.342% | 8.342% | 8.342% | 8.342% | 8.342% | 8.342% | 8.342% | 8.342% | 8.342% | 8.342% | 8.342% | 8.342% | 8.342% | 8.342% | 8.342% | 8.342% | 8.342% | 8.342% | 8.342% | 8.342% | 8.342% | 8.342% | 8.342% | 8.342%
PSEMiniMart | PSEMiniMartWater Heat LE 55 Gal | PSEMiniMartWater Heat LE 55 Gal5 | PSEMiniMartWater Heat LE 55 Gal5Existing | PSEMiniMartWater Heat LE 55 GalCondensing Water Heater LE 55 Gal - EF 0.85Existing | PSEMiniMartWater Heat LE 55 GalExisting | PSE | MiniMart | Water Heat LE 55 Gal | 5 | Condensing Water Heater LE 55 Gal - EF 0.85 | Existing | 8.342% | 8.342% | 8.342% | 8.342% | 8.342% | 8.342% | 8.342% | 8.342% | 8.342% | 8.342% | 8.342% | 8.342% | 8.342% | 8.342% | 8.342% | 8.342% | 8.342% | 8.342% | 8.342% | 8.342% | 8.342% | 8.342% | 8.342% | 8.342% | 8.342% | 8.342% | 8.342% | 8.342%
PSEMiniMart | PSEMiniMartWater Heat LE 55 Gal | PSEMiniMartWater Heat LE 55 Gal5 | PSEMiniMartWater Heat LE 55 Gal5New | PSEMiniMartWater Heat LE 55 GalCondensing Water Heater LE 55 Gal - EF 0.85New | PSEMiniMartWater Heat LE 55 GalNew | PSE | MiniMart | Water Heat LE 55 Gal | 5 | Condensing Water Heater LE 55 Gal - EF 0.85 | New | 8.342% | 8.342% | 8.342% | 8.342% | 8.342% | 8.342% | 8.342% | 8.342% | 8.342% | 8.342% | 8.342% | 8.342% | 8.342% | 8.342% | 8.342% | 8.342% | 8.342% | 8.342% | 8.342% | 8.342% | 8.342% | 8.342% | 8.342% | 8.342% | 8.342% | 8.342% | 8.342% | 8.342%
PSERestaurant | PSERestaurantWater Heat LE 55 Gal | PSERestaurantWater Heat LE 55 Gal5 | PSERestaurantWater Heat LE 55 Gal5Existing | PSERestaurantWater Heat LE 55 GalCondensing Water Heater LE 55 Gal - EF 0.85Existing | PSERestaurantWater Heat LE 55 GalExisting | PSE | Restaurant | Water Heat LE 55 Gal | 5 | Condensing Water Heater LE 55 Gal - EF 0.85 | Existing | 8.342% | 8.342% | 8.342% | 8.342% | 8.342% | 8.342% | 8.342% | 8.342% | 8.342% | 8.342% | 8.342% | 8.342% | 8.342% | 8.342% | 8.342% | 8.342% | 8.342% | 8.342% | 8.342% | 8.342% | 8.342% | 8.342% | 8.342% | 8.342% | 8.342% | 8.342% | 8.342% | 8.342%
PSERestaurant | PSERestaurantWater Heat LE 55 Gal | PSERestaurantWater Heat LE 55 Gal5 | PSERestaurantWater Heat LE 55 Gal5New | PSERestaurantWater Heat LE 55 GalCondensing Water Heater LE 55 Gal - EF 0.85New | PSERestaurantWater Heat LE 55 GalNew | PSE | Restaurant | Water Heat LE 55 Gal | 5 | Condensing Water Heater LE 55 Gal - EF 0.85 | New | 8.342% | 8.342% | 8.342% | 8.342% | 8.342% | 8.342% | 8.342% | 8.342% | 8.342% | 8.342% | 8.342% | 8.342% | 8.342% | 8.342% | 8.342% | 8.342% | 8.342% | 8.342% | 8.342% | 8.342% | 8.342% | 8.342% | 8.342% | 8.342% | 8.342% | 8.342% | 8.342% | 8.342%
PSELodging | PSELodgingWater Heat LE 55 Gal | PSELodgingWater Heat LE 55 Gal5 | PSELodgingWater Heat LE 55 Gal5Existing | PSELodgingWater Heat LE 55 GalCondensing Water Heater LE 55 Gal - EF 0.85Existing | PSELodgingWater Heat LE 55 GalExisting | PSE | Lodging | Water Heat LE 55 Gal | 5 | Condensing Water Heater LE 55 Gal - EF 0.85 | Existing | 8.342% | 8.342% | 8.342% | 8.342% | 8.342% | 8.342% | 8.342% | 8.342% | 8.342% | 8.342% | 8.342% | 8.342% | 8.342% | 8.342% | 8.342% | 8.342% | 8.342% | 8.342% | 8.342% | 8.342% | 8.342% | 8.342% | 8.342% | 8.342% | 8.342% | 8.342% | 8.342% | 8.342%
PSELodging | PSELodgingWater Heat LE 55 Gal | PSELodgingWater Heat LE 55 Gal5 | PSELodgingWater Heat LE 55 Gal5New | PSELodgingWater Heat LE 55 GalCondensing Water Heater LE 55 Gal - EF 0.85New | PSELodgingWater Heat LE 55 GalNew | PSE | Lodging | Water Heat LE 55 Gal | 5 | Condensing Water Heater LE 55 Gal - EF 0.85 | New | 8.342% | 8.342% | 8.342% | 8.342% | 8.342% | 8.342% | 8.342% | 8.342% | 8.342% | 8.342% | 8.342% | 8.342% | 8.342% | 8.342% | 8.342% | 8.342% | 8.342% | 8.342% | 8.342% | 8.342% | 8.342% | 8.342% | 8.342% | 8.342% | 8.342% | 8.342% | 8.342% | 8.342%
PSEHospital | PSEHospitalWater Heat LE 55 Gal | PSEHospitalWater Heat LE 55 Gal5 | PSEHospitalWater Heat LE 55 Gal5Existing | PSEHospitalWater Heat LE 55 GalCondensing Water Heater LE 55 Gal - EF 0.85Existing | PSEHospitalWater Heat LE 55 GalExisting | PSE | Hospital | Water Heat LE 55 Gal | 5 | Condensing Water Heater LE 55 Gal - EF 0.85 | Existing | 8.342% | 8.342% | 8.342% | 8.342% | 8.342% | 8.342% | 8.342% | 8.342% | 8.342% | 8.342% | 8.342% | 8.342% | 8.342% | 8.342% | 8.342% | 8.342% | 8.342% | 8.342% | 8.342% | 8.342% | 8.342% | 8.342% | 8.342% | 8.342% | 8.342% | 8.342% | 8.342% | 8.342%
PSEHospital | PSEHospitalWater Heat LE 55 Gal | PSEHospitalWater Heat LE 55 Gal5 | PSEHospitalWater Heat LE 55 Gal5New | PSEHospitalWater Heat LE 55 GalCondensing Water Heater LE 55 Gal - EF 0.85New | PSEHospitalWater Heat LE 55 GalNew | PSE | Hospital | Water Heat LE 55 Gal | 5 | Condensing Water Heater LE 55 Gal - EF 0.85 | New | 8.342% | 8.342% | 8.342% | 8.342% | 8.342% | 8.342% | 8.342% | 8.342% | 8.342% | 8.342% | 8.342% | 8.342% | 8.342% | 8.342% | 8.342% | 8.342% | 8.342% | 8.342% | 8.342% | 8.342% | 8.342% | 8.342% | 8.342% | 8.342% | 8.342% | 8.342% | 8.342% | 8.342%
PSEResidential Care | PSEResidential CareWater Heat LE 55 Gal | PSEResidential CareWater Heat LE 55 Gal5 | PSEResidential CareWater Heat LE 55 Gal5Existing | PSEResidential CareWater Heat LE 55 GalCondensing Water Heater LE 55 Gal - EF 0.85Existing | PSEResidential CareWater Heat LE 55 GalExisting | PSE | Residential Care | Water Heat LE 55 Gal | 5 | Condensing Water Heater LE 55 Gal - EF 0.85 | Existing | 8.342% | 8.342% | 8.342% | 8.342% | 8.342% | 8.342% | 8.342% | 8.342% | 8.342% | 8.342% | 8.342% | 8.342% | 8.342% | 8.342% | 8.342% | 8.342% | 8.342% | 8.342% | 8.342% | 8.342% | 8.342% | 8.342% | 8.342% | 8.342% | 8.342% | 8.342% | 8.342% | 8.342%
PSEResidential Care | PSEResidential CareWater Heat LE 55 Gal | PSEResidential CareWater Heat LE 55 Gal5 | PSEResidential CareWater Heat LE 55 Gal5New | PSEResidential CareWater Heat LE 55 GalCondensing Water Heater LE 55 Gal - EF 0.85New | PSEResidential CareWater Heat LE 55 GalNew | PSE | Residential Care | Water Heat LE 55 Gal | 5 | Condensing Water Heater LE 55 Gal - EF 0.85 | New | 8.342% | 8.342% | 8.342% | 8.342% | 8.342% | 8.342% | 8.342% | 8.342% | 8.342% | 8.342% | 8.342% | 8.342% | 8.342% | 8.342% | 8.342% | 8.342% | 8.342% | 8.342% | 8.342% | 8.342% | 8.342% | 8.342% | 8.342% | 8.342% | 8.342% | 8.342% | 8.342% | 8.342%
PSEAssembly | PSEAssemblyWater Heat LE 55 Gal | PSEAssemblyWater Heat LE 55 Gal5 | PSEAssemblyWater Heat LE 55 Gal5Existing | PSEAssemblyWater Heat LE 55 GalCondensing Water Heater LE 55 Gal - EF 0.85Existing | PSEAssemblyWater Heat LE 55 GalExisting | PSE | Assembly | Water Heat LE 55 Gal | 5 | Condensing Water Heater LE 55 Gal - EF 0.85 | Existing | 8.342% | 8.342% | 8.342% | 8.342% | 8.342% | 8.342% | 8.342% | 8.342% | 8.342% | 8.342% | 8.342% | 8.342% | 8.342% | 8.342% | 8.342% | 8.342% | 8.342% | 8.342% | 8.342% | 8.342% | 8.342% | 8.342% | 8.342% | 8.342% | 8.342% | 8.342% | 8.342% | 8.342%
PSEAssembly | PSEAssemblyWater Heat LE 55 Gal | PSEAssemblyWater Heat LE 55 Gal5 | PSEAssemblyWater Heat LE 55 Gal5New | PSEAssemblyWater Heat LE 55 GalCondensing Water Heater LE 55 Gal - EF 0.85New | PSEAssemblyWater Heat LE 55 GalNew | PSE | Assembly | Water Heat LE 55 Gal | 5 | Condensing Water Heater LE 55 Gal - EF 0.85 | New | 8.342% | 8.342% | 8.342% | 8.342% | 8.342% | 8.342% | 8.342% | 8.342% | 8.342% | 8.342% | 8.342% | 8.342% | 8.342% | 8.342% | 8.342% | 8.342% | 8.342% | 8.342% | 8.342% | 8.342% | 8.342% | 8.342% | 8.342% | 8.342% | 8.342% | 8.342% | 8.342% | 8.342%
PSEOther | PSEOtherWater Heat LE 55 Gal | PSEOtherWater Heat LE 55 Gal5 | PSEOtherWater Heat LE 55 Gal5Existing | PSEOtherWater Heat LE 55 GalCondensing Water Heater LE 55 Gal - EF 0.85Existing | PSEOtherWater Heat LE 55 GalExisting | PSE | Other | Water Heat LE 55 Gal | 5 | Condensing Water Heater LE 55 Gal - EF 0.85 | Existing | 8.342% | 8.342% | 8.342% | 8.342% | 8.342% | 8.342% | 8.342% | 8.342% | 8.342% | 8.342% | 8.342% | 8.342% | 8.342% | 8.342% | 8.342% | 8.342% | 8.342% | 8.342% | 8.342% | 8.342% | 8.342% | 8.342% | 8.342% | 8.342% | 8.342% | 8.342% | 8.342% | 8.342%
PSEOther | PSEOtherWater Heat LE 55 Gal | PSEOtherWater Heat LE 55 Gal5 | PSEOtherWater Heat LE 55 Gal5New | PSEOtherWater Heat LE 55 GalCondensing Water Heater LE 55 Gal - EF 0.85New | PSEOtherWater Heat LE 55 GalNew | PSE | Other | Water Heat LE 55 Gal | 5 | Condensing Water Heater LE 55 Gal - EF 0.85 | New | 8.342% | 8.342% | 8.342% | 8.342% | 8.342% | 8.342% | 8.342% | 8.342% | 8.342% | 8.342% | 8.342% | 8.342% | 8.342% | 8.342% | 8.342% | 8.342% | 8.342% | 8.342% | 8.342% | 8.342% | 8.342% | 8.342% | 8.342% | 8.342% | 8.342% | 8.342% | 8.342% | 8.342%
PSELarge Off | PSELarge OffWater Heat LE 55 Gal | PSELarge OffWater Heat LE 55 Gal6 | PSELarge OffWater Heat LE 55 Gal6Existing | PSELarge OffWater Heat LE 55 GalENERGY STAR Tankless Water Heater LE 55 Gal - EF 0.90Existing | PSELarge OffWater Heat LE 55 GalExisting | PSE | Large Off | Water Heat LE 55 Gal | 6 | ENERGY STAR Tankless Water Heater LE 55 Gal - EF 0.90 | Existing | 2.737% | 2.737% | 2.737% | 2.737% | 2.737% | 2.737% | 2.737% | 2.737% | 2.737% | 2.737% | 2.737% | 2.737% | 2.737% | 2.737% | 2.737% | 2.737% | 2.737% | 2.737% | 2.737% | 2.737% | 2.737% | 2.737% | 2.737% | 2.737% | 2.737% | 2.737% | 2.737% | 2.737%
PSELarge Off | PSELarge OffWater Heat LE 55 Gal | PSELarge OffWater Heat LE 55 Gal6 | PSELarge OffWater Heat LE 55 Gal6New | PSELarge OffWater Heat LE 55 GalENERGY STAR Tankless Water Heater LE 55 Gal - EF 0.90New | PSELarge OffWater Heat LE 55 GalNew | PSE | Large Off | Water Heat LE 55 Gal | 6 | ENERGY STAR Tankless Water Heater LE 55 Gal - EF 0.90 | New | 2.737% | 2.737% | 2.737% | 2.737% | 2.737% | 2.737% | 2.737% | 2.737% | 2.737% | 2.737% | 2.737% | 2.737% | 2.737% | 2.737% | 2.737% | 2.737% | 2.737% | 2.737% | 2.737% | 2.737% | 2.737% | 2.737% | 2.737% | 2.737% | 2.737% | 2.737% | 2.737% | 2.737%
PSEMedium Off | PSEMedium OffWater Heat LE 55 Gal | PSEMedium OffWater Heat LE 55 Gal6 | PSEMedium OffWater Heat LE 55 Gal6Existing | PSEMedium OffWater Heat LE 55 GalENERGY STAR Tankless Water Heater LE 55 Gal - EF 0.90Existing | PSEMedium OffWater Heat LE 55 GalExisting | PSE | Medium Off | Water Heat LE 55 Gal | 6 | ENERGY STAR Tankless Water Heater LE 55 Gal - EF 0.90 | Existing | 2.737% | 2.737% | 2.737% | 2.737% | 2.737% | 2.737% | 2.737% | 2.737% | 2.737% | 2.737% | 2.737% | 2.737% | 2.737% | 2.737% | 2.737% | 2.737% | 2.737% | 2.737% | 2.737% | 2.737% | 2.737% | 2.737% | 2.737% | 2.737% | 2.737% | 2.737% | 2.737% | 2.737%
PSEMedium Off | PSEMedium OffWater Heat LE 55 Gal | PSEMedium OffWater Heat LE 55 Gal6 | PSEMedium OffWater Heat LE 55 Gal6New | PSEMedium OffWater Heat LE 55 GalENERGY STAR Tankless Water Heater LE 55 Gal - EF 0.90New | PSEMedium OffWater Heat LE 55 GalNew | PSE | Medium Off | Water Heat LE 55 Gal | 6 | ENERGY STAR Tankless Water Heater LE 55 Gal - EF 0.90 | New | 2.737% | 2.737% | 2.737% | 2.737% | 2.737% | 2.737% | 2.737% | 2.737% | 2.737% | 2.737% | 2.737% | 2.737% | 2.737% | 2.737% | 2.737% | 2.737% | 2.737% | 2.737% | 2.737% | 2.737% | 2.737% | 2.737% | 2.737% | 2.737% | 2.737% | 2.737% | 2.737% | 2.737%
PSESmall Off | PSESmall OffWater Heat LE 55 Gal | PSESmall OffWater Heat LE 55 Gal6 | PSESmall OffWater Heat LE 55 Gal6Existing | PSESmall OffWater Heat LE 55 GalENERGY STAR Tankless Water Heater LE 55 Gal - EF 0.90Existing | PSESmall OffWater Heat LE 55 GalExisting | PSE | Small Off | Water Heat LE 55 Gal | 6 | ENERGY STAR Tankless Water Heater LE 55 Gal - EF 0.90 | Existing | 2.737% | 2.737% | 2.737% | 2.737% | 2.737% | 2.737% | 2.737% | 2.737% | 2.737% | 2.737% | 2.737% | 2.737% | 2.737% | 2.737% | 2.737% | 2.737% | 2.737% | 2.737% | 2.737% | 2.737% | 2.737% | 2.737% | 2.737% | 2.737% | 2.737% | 2.737% | 2.737% | 2.737%
PSESmall Off | PSESmall OffWater Heat LE 55 Gal | PSESmall OffWater Heat LE 55 Gal6 | PSESmall OffWater Heat LE 55 Gal6New | PSESmall OffWater Heat LE 55 GalENERGY STAR Tankless Water Heater LE 55 Gal - EF 0.90New | PSESmall OffWater Heat LE 55 GalNew | PSE | Small Off | Water Heat LE 55 Gal | 6 | ENERGY STAR Tankless Water Heater LE 55 Gal - EF 0.90 | New | 2.737% | 2.737% | 2.737% | 2.737% | 2.737% | 2.737% | 2.737% | 2.737% | 2.737% | 2.737% | 2.737% | 2.737% | 2.737% | 2.737% | 2.737% | 2.737% | 2.737% | 2.737% | 2.737% | 2.737% | 2.737% | 2.737% | 2.737% | 2.737% | 2.737% | 2.737% | 2.737% | 2.737%
PSEXLarge Ret | PSEXLarge RetWater Heat LE 55 Gal | PSEXLarge RetWater Heat LE 55 Gal6 | PSEXLarge RetWater Heat LE 55 Gal6Existing | PSEXLarge RetWater Heat LE 55 GalENERGY STAR Tankless Water Heater LE 55 Gal - EF 0.90Existing | PSEXLarge RetWater Heat LE 55 GalExisting | PSE | XLarge Ret | Water Heat LE 55 Gal | 6 | ENERGY STAR Tankless Water Heater LE 55 Gal - EF 0.90 | Existing | 2.737% | 2.737% | 2.737% | 2.737% | 2.737% | 2.737% | 2.737% | 2.737% | 2.737% | 2.737% | 2.737% | 2.737% | 2.737% | 2.737% | 2.737% | 2.737% | 2.737% | 2.737% | 2.737% | 2.737% | 2.737% | 2.737% | 2.737% | 2.737% | 2.737% | 2.737% | 2.737% | 2.737%
PSEXLarge Ret | PSEXLarge RetWater Heat LE 55 Gal | PSEXLarge RetWater Heat LE 55 Gal6 | PSEXLarge RetWater Heat LE 55 Gal6New | PSEXLarge RetWater Heat LE 55 GalENERGY STAR Tankless Water Heater LE 55 Gal - EF 0.90New | PSEXLarge RetWater Heat LE 55 GalNew | PSE | XLarge Ret | Water Heat LE 55 Gal | 6 | ENERGY STAR Tankless Water Heater LE 55 Gal - EF 0.90 | New | 2.737% | 2.737% | 2.737% | 2.737% | 2.737% | 2.737% | 2.737% | 2.737% | 2.737% | 2.737% | 2.737% | 2.737% | 2.737% | 2.737% | 2.737% | 2.737% | 2.737% | 2.737% | 2.737% | 2.737% | 2.737% | 2.737% | 2.737% | 2.737% | 2.737% | 2.737% | 2.737% | 2.737%
PSELarge Ret | PSELarge RetWater Heat LE 55 Gal | PSELarge RetWater Heat LE 55 Gal6 | PSELarge RetWater Heat LE 55 Gal6Existing | PSELarge RetWater Heat LE 55 GalENERGY STAR Tankless Water Heater LE 55 Gal - EF 0.90Existing | PSELarge RetWater Heat LE 55 GalExisting | PSE | Large Ret | Water Heat LE 55 Gal | 6 | ENERGY STAR Tankless Water Heater LE 55 Gal - EF 0.90 | Existing | 2.737% | 2.737% | 2.737% | 2.737% | 2.737% | 2.737% | 2.737% | 2.737% | 2.737% | 2.737% | 2.737% | 2.737% | 2.737% | 2.737% | 2.737% | 2.737% | 2.737% | 2.737% | 2.737% | 2.737% | 2.737% | 2.737% | 2.737% | 2.737% | 2.737% | 2.737% | 2.737% | 2.737%
PSELarge Ret | PSELarge RetWater Heat LE 55 Gal | PSELarge RetWater Heat LE 55 Gal6 | PSELarge RetWater Heat LE 55 Gal6New | PSELarge RetWater Heat LE 55 GalENERGY STAR Tankless Water Heater LE 55 Gal - EF 0.90New | PSELarge RetWater Heat LE 55 GalNew | PSE | Large Ret | Water Heat LE 55 Gal | 6 | ENERGY STAR Tankless Water Heater LE 55 Gal - EF 0.90 | New | 2.737% | 2.737% | 2.737% | 2.737% | 2.737% | 2.737% | 2.737% | 2.737% | 2.737% | 2.737% | 2.737% | 2.737% | 2.737% | 2.737% | 2.737% | 2.737% | 2.737% | 2.737% | 2.737% | 2.737% | 2.737% | 2.737% | 2.737% | 2.737% | 2.737% | 2.737% | 2.737% | 2.737%
PSEMedium Ret | PSEMedium RetWater Heat LE 55 Gal | PSEMedium RetWater Heat LE 55 Gal6 | PSEMedium RetWater Heat LE 55 Gal6Existing | PSEMedium RetWater Heat LE 55 GalENERGY STAR Tankless Water Heater LE 55 Gal - EF 0.90Existing | PSEMedium RetWater Heat LE 55 GalExisting | PSE | Medium Ret | Water Heat LE 55 Gal | 6 | ENERGY STAR Tankless Water Heater LE 55 Gal - EF 0.90 | Existing | 2.737% | 2.737% | 2.737% | 2.737% | 2.737% | 2.737% | 2.737% | 2.737% | 2.737% | 2.737% | 2.737% | 2.737% | 2.737% | 2.737% | 2.737% | 2.737% | 2.737% | 2.737% | 2.737% | 2.737% | 2.737% | 2.737% | 2.737% | 2.737% | 2.737% | 2.737% | 2.737% | 2.737%
PSEMedium Ret | PSEMedium RetWater Heat LE 55 Gal | PSEMedium RetWater Heat LE 55 Gal6 | PSEMedium RetWater Heat LE 55 Gal6New | PSEMedium RetWater Heat LE 55 GalENERGY STAR Tankless Water Heater LE 55 Gal - EF 0.90New | PSEMedium RetWater Heat LE 55 GalNew | PSE | Medium Ret | Water Heat LE 55 Gal | 6 | ENERGY STAR Tankless Water Heater LE 55 Gal - EF 0.90 | New | 2.737% | 2.737% | 2.737% | 2.737% | 2.737% | 2.737% | 2.737% | 2.737% | 2.737% | 2.737% | 2.737% | 2.737% | 2.737% | 2.737% | 2.737% | 2.737% | 2.737% | 2.737% | 2.737% | 2.737% | 2.737% | 2.737% | 2.737% | 2.737% | 2.737% | 2.737% | 2.737% | 2.737%
PSESmall Ret | PSESmall RetWater Heat LE 55 Gal | PSESmall RetWater Heat LE 55 Gal6 | PSESmall RetWater Heat LE 55 Gal6Existing | PSESmall RetWater Heat LE 55 GalENERGY STAR Tankless Water Heater LE 55 Gal - EF 0.90Existing | PSESmall RetWater Heat LE 55 GalExisting | PSE | Small Ret | Water Heat LE 55 Gal | 6 | ENERGY STAR Tankless Water Heater LE 55 Gal - EF 0.90 | Existing | 2.737% | 2.737% | 2.737% | 2.737% | 2.737% | 2.737% | 2.737% | 2.737% | 2.737% | 2.737% | 2.737% | 2.737% | 2.737% | 2.737% | 2.737% | 2.737% | 2.737% | 2.737% | 2.737% | 2.737% | 2.737% | 2.737% | 2.737% | 2.737% | 2.737% | 2.737% | 2.737% | 2.737%
PSESmall Ret | PSESmall RetWater Heat LE 55 Gal | PSESmall RetWater Heat LE 55 Gal6 | PSESmall RetWater Heat LE 55 Gal6New | PSESmall RetWater Heat LE 55 GalENERGY STAR Tankless Water Heater LE 55 Gal - EF 0.90New | PSESmall RetWater Heat LE 55 GalNew | PSE | Small Ret | Water Heat LE 55 Gal | 6 | ENERGY STAR Tankless Water Heater LE 55 Gal - EF 0.90 | New | 2.737% | 2.737% | 2.737% | 2.737% | 2.737% | 2.737% | 2.737% | 2.737% | 2.737% | 2.737% | 2.737% | 2.737% | 2.737% | 2.737% | 2.737% | 2.737% | 2.737% | 2.737% | 2.737% | 2.737% | 2.737% | 2.737% | 2.737% | 2.737% | 2.737% | 2.737% | 2.737% | 2.737%
PSESchool K-12 | PSESchool K-12Water Heat LE 55 Gal | PSESchool K-12Water Heat LE 55 Gal6 | PSESchool K-12Water Heat LE 55 Gal6Existing | PSESchool K-12Water Heat LE 55 GalENERGY STAR Tankless Water Heater LE 55 Gal - EF 0.90Existing | PSESchool K-12Water Heat LE 55 GalExisting | PSE | School K-12 | Water Heat LE 55 Gal | 6 | ENERGY STAR Tankless Water Heater LE 55 Gal - EF 0.90 | Existing | 2.737% | 2.737% | 2.737% | 2.737% | 2.737% | 2.737% | 2.737% | 2.737% | 2.737% | 2.737% | 2.737% | 2.737% | 2.737% | 2.737% | 2.737% | 2.737% | 2.737% | 2.737% | 2.737% | 2.737% | 2.737% | 2.737% | 2.737% | 2.737% | 2.737% | 2.737% | 2.737% | 2.737%
PSESchool K-12 | PSESchool K-12Water Heat LE 55 Gal | PSESchool K-12Water Heat LE 55 Gal6 | PSESchool K-12Water Heat LE 55 Gal6New | PSESchool K-12Water Heat LE 55 GalENERGY STAR Tankless Water Heater LE 55 Gal - EF 0.90New | PSESchool K-12Water Heat LE 55 GalNew | PSE | School K-12 | Water Heat LE 55 Gal | 6 | ENERGY STAR Tankless Water Heater LE 55 Gal - EF 0.90 | New | 2.737% | 2.737% | 2.737% | 2.737% | 2.737% | 2.737% | 2.737% | 2.737% | 2.737% | 2.737% | 2.737% | 2.737% | 2.737% | 2.737% | 2.737% | 2.737% | 2.737% | 2.737% | 2.737% | 2.737% | 2.737% | 2.737% | 2.737% | 2.737% | 2.737% | 2.737% | 2.737% | 2.737%
PSEUniversity | PSEUniversityWater Heat LE 55 Gal | PSEUniversityWater Heat LE 55 Gal6 | PSEUniversityWater Heat LE 55 Gal6Existing | PSEUniversityWater Heat LE 55 GalENERGY STAR Tankless Water Heater LE 55 Gal - EF 0.90Existing | PSEUniversityWater Heat LE 55 GalExisting | PSE | University | Water Heat LE 55 Gal | 6 | ENERGY STAR Tankless Water Heater LE 55 Gal - EF 0.90 | Existing | 2.737% | 2.737% | 2.737% | 2.737% | 2.737% | 2.737% | 2.737% | 2.737% | 2.737% | 2.737% | 2.737% | 2.737% | 2.737% | 2.737% | 2.737% | 2.737% | 2.737% | 2.737% | 2.737% | 2.737% | 2.737% | 2.737% | 2.737% | 2.737% | 2.737% | 2.737% | 2.737% | 2.737%
PSEUniversity | PSEUniversityWater Heat LE 55 Gal | PSEUniversityWater Heat LE 55 Gal6 | PSEUniversityWater Heat LE 55 Gal6New | PSEUniversityWater Heat LE 55 GalENERGY STAR Tankless Water Heater LE 55 Gal - EF 0.90New | PSEUniversityWater Heat LE 55 GalNew | PSE | University | Water Heat LE 55 Gal | 6 | ENERGY STAR Tankless Water Heater LE 55 Gal - EF 0.90 | New | 2.737% | 2.737% | 2.737% | 2.737% | 2.737% | 2.737% | 2.737% | 2.737% | 2.737% | 2.737% | 2.737% | 2.737% | 2.737% | 2.737% | 2.737% | 2.737% | 2.737% | 2.737% | 2.737% | 2.737% | 2.737% | 2.737% | 2.737% | 2.737% | 2.737% | 2.737% | 2.737% | 2.737%
PSEWarehouse | PSEWarehouseWater Heat LE 55 Gal | PSEWarehouseWater Heat LE 55 Gal6 | PSEWarehouseWater Heat LE 55 Gal6Existing | PSEWarehouseWater Heat LE 55 GalENERGY STAR Tankless Water Heater LE 55 Gal - EF 0.90Existing | PSEWarehouseWater Heat LE 55 GalExisting | PSE | Warehouse | Water Heat LE 55 Gal | 6 | ENERGY STAR Tankless Water Heater LE 55 Gal - EF 0.90 | Existing | 2.737% | 2.737% | 2.737% | 2.737% | 2.737% | 2.737% | 2.737% | 2.737% | 2.737% | 2.737% | 2.737% | 2.737% | 2.737% | 2.737% | 2.737% | 2.737% | 2.737% | 2.737% | 2.737% | 2.737% | 2.737% | 2.737% | 2.737% | 2.737% | 2.737% | 2.737% | 2.737% | 2.737%
PSEWarehouse | PSEWarehouseWater Heat LE 55 Gal | PSEWarehouseWater Heat LE 55 Gal6 | PSEWarehouseWater Heat LE 55 Gal6New | PSEWarehouseWater Heat LE 55 GalENERGY STAR Tankless Water Heater LE 55 Gal - EF 0.90New | PSEWarehouseWater Heat LE 55 GalNew | PSE | Warehouse | Water Heat LE 55 Gal | 6 | ENERGY STAR Tankless Water Heater LE 55 Gal - EF 0.90 | New | 2.737% | 2.737% | 2.737% | 2.737% | 2.737% | 2.737% | 2.737% | 2.737% | 2.737% | 2.737% | 2.737% | 2.737% | 2.737% | 2.737% | 2.737% | 2.737% | 2.737% | 2.737% | 2.737% | 2.737% | 2.737% | 2.737% | 2.737% | 2.737% | 2.737% | 2.737% | 2.737% | 2.737%
PSESupermarket | PSESupermarketWater Heat LE 55 Gal | PSESupermarketWater Heat LE 55 Gal6 | PSESupermarketWater Heat LE 55 Gal6Existing | PSESupermarketWater Heat LE 55 GalENERGY STAR Tankless Water Heater LE 55 Gal - EF 0.90Existing | PSESupermarketWater Heat LE 55 GalExisting | PSE | Supermarket | Water Heat LE 55 Gal | 6 | ENERGY STAR Tankless Water Heater LE 55 Gal - EF 0.90 | Existing | 2.737% | 2.737% | 2.737% | 2.737% | 2.737% | 2.737% | 2.737% | 2.737% | 2.737% | 2.737% | 2.737% | 2.737% | 2.737% | 2.737% | 2.737% | 2.737% | 2.737% | 2.737% | 2.737% | 2.737% | 2.737% | 2.737% | 2.737% | 2.737% | 2.737% | 2.737% | 2.737% | 2.737%
PSESupermarket | PSESupermarketWater Heat LE 55 Gal | PSESupermarketWater Heat LE 55 Gal6 | PSESupermarketWater Heat LE 55 Gal6New | PSESupermarketWater Heat LE 55 GalENERGY STAR Tankless Water Heater LE 55 Gal - EF 0.90New | PSESupermarketWater Heat LE 55 GalNew | PSE | Supermarket | Water Heat LE 55 Gal | 6 | ENERGY STAR Tankless Water Heater LE 55 Gal - EF 0.90 | New | 2.737% | 2.737% | 2.737% | 2.737% | 2.737% | 2.737% | 2.737% | 2.737% | 2.737% | 2.737% | 2.737% | 2.737% | 2.737% | 2.737% | 2.737% | 2.737% | 2.737% | 2.737% | 2.737% | 2.737% | 2.737% | 2.737% | 2.737% | 2.737% | 2.737% | 2.737% | 2.737% | 2.737%
PSEMiniMart | PSEMiniMartWater Heat LE 55 Gal | PSEMiniMartWater Heat LE 55 Gal6 | PSEMiniMartWater Heat LE 55 Gal6Existing | PSEMiniMartWater Heat LE 55 GalENERGY STAR Tankless Water Heater LE 55 Gal - EF 0.90Existing | PSEMiniMartWater Heat LE 55 GalExisting | PSE | MiniMart | Water Heat LE 55 Gal | 6 | ENERGY STAR Tankless Water Heater LE 55 Gal - EF 0.90 | Existing | 2.737% | 2.737% | 2.737% | 2.737% | 2.737% | 2.737% | 2.737% | 2.737% | 2.737% | 2.737% | 2.737% | 2.737% | 2.737% | 2.737% | 2.737% | 2.737% | 2.737% | 2.737% | 2.737% | 2.737% | 2.737% | 2.737% | 2.737% | 2.737% | 2.737% | 2.737% | 2.737% | 2.737%
PSEMiniMart | PSEMiniMartWater Heat LE 55 Gal | PSEMiniMartWater Heat LE 55 Gal6 | PSEMiniMartWater Heat LE 55 Gal6New | PSEMiniMartWater Heat LE 55 GalENERGY STAR Tankless Water Heater LE 55 Gal - EF 0.90New | PSEMiniMartWater Heat LE 55 GalNew | PSE | MiniMart | Water Heat LE 55 Gal | 6 | ENERGY STAR Tankless Water Heater LE 55 Gal - EF 0.90 | New | 2.737% | 2.737% | 2.737% | 2.737% | 2.737% | 2.737% | 2.737% | 2.737% | 2.737% | 2.737% | 2.737% | 2.737% | 2.737% | 2.737% | 2.737% | 2.737% | 2.737% | 2.737% | 2.737% | 2.737% | 2.737% | 2.737% | 2.737% | 2.737% | 2.737% | 2.737% | 2.737% | 2.737%
PSERestaurant | PSERestaurantWater Heat LE 55 Gal | PSERestaurantWater Heat LE 55 Gal6 | PSERestaurantWater Heat LE 55 Gal6Existing | PSERestaurantWater Heat LE 55 GalENERGY STAR Tankless Water Heater LE 55 Gal - EF 0.90Existing | PSERestaurantWater Heat LE 55 GalExisting | PSE | Restaurant | Water Heat LE 55 Gal | 6 | ENERGY STAR Tankless Water Heater LE 55 Gal - EF 0.90 | Existing | 2.737% | 2.737% | 2.737% | 2.737% | 2.737% | 2.737% | 2.737% | 2.737% | 2.737% | 2.737% | 2.737% | 2.737% | 2.737% | 2.737% | 2.737% | 2.737% | 2.737% | 2.737% | 2.737% | 2.737% | 2.737% | 2.737% | 2.737% | 2.737% | 2.737% | 2.737% | 2.737% | 2.737%
PSERestaurant | PSERestaurantWater Heat LE 55 Gal | PSERestaurantWater Heat LE 55 Gal6 | PSERestaurantWater Heat LE 55 Gal6New | PSERestaurantWater Heat LE 55 GalENERGY STAR Tankless Water Heater LE 55 Gal - EF 0.90New | PSERestaurantWater Heat LE 55 GalNew | PSE | Restaurant | Water Heat LE 55 Gal | 6 | ENERGY STAR Tankless Water Heater LE 55 Gal - EF 0.90 | New | 2.737% | 2.737% | 2.737% | 2.737% | 2.737% | 2.737% | 2.737% | 2.737% | 2.737% | 2.737% | 2.737% | 2.737% | 2.737% | 2.737% | 2.737% | 2.737% | 2.737% | 2.737% | 2.737% | 2.737% | 2.737% | 2.737% | 2.737% | 2.737% | 2.737% | 2.737% | 2.737% | 2.737%
PSELodging | PSELodgingWater Heat LE 55 Gal | PSELodgingWater Heat LE 55 Gal6 | PSELodgingWater Heat LE 55 Gal6Existing | PSELodgingWater Heat LE 55 GalENERGY STAR Tankless Water Heater LE 55 Gal - EF 0.90Existing | PSELodgingWater Heat LE 55 GalExisting | PSE | Lodging | Water Heat LE 55 Gal | 6 | ENERGY STAR Tankless Water Heater LE 55 Gal - EF 0.90 | Existing | 2.737% | 2.737% | 2.737% | 2.737% | 2.737% | 2.737% | 2.737% | 2.737% | 2.737% | 2.737% | 2.737% | 2.737% | 2.737% | 2.737% | 2.737% | 2.737% | 2.737% | 2.737% | 2.737% | 2.737% | 2.737% | 2.737% | 2.737% | 2.737% | 2.737% | 2.737% | 2.737% | 2.737%
PSELodging | PSELodgingWater Heat LE 55 Gal | PSELodgingWater Heat LE 55 Gal6 | PSELodgingWater Heat LE 55 Gal6New | PSELodgingWater Heat LE 55 GalENERGY STAR Tankless Water Heater LE 55 Gal - EF 0.90New | PSELodgingWater Heat LE 55 GalNew | PSE | Lodging | Water Heat LE 55 Gal | 6 | ENERGY STAR Tankless Water Heater LE 55 Gal - EF 0.90 | New | 2.737% | 2.737% | 2.737% | 2.737% | 2.737% | 2.737% | 2.737% | 2.737% | 2.737% | 2.737% | 2.737% | 2.737% | 2.737% | 2.737% | 2.737% | 2.737% | 2.737% | 2.737% | 2.737% | 2.737% | 2.737% | 2.737% | 2.737% | 2.737% | 2.737% | 2.737% | 2.737% | 2.737%
PSEHospital | PSEHospitalWater Heat LE 55 Gal | PSEHospitalWater Heat LE 55 Gal6 | PSEHospitalWater Heat LE 55 Gal6Existing | PSEHospitalWater Heat LE 55 GalENERGY STAR Tankless Water Heater LE 55 Gal - EF 0.90Existing | PSEHospitalWater Heat LE 55 GalExisting | PSE | Hospital | Water Heat LE 55 Gal | 6 | ENERGY STAR Tankless Water Heater LE 55 Gal - EF 0.90 | Existing | 2.737% | 2.737% | 2.737% | 2.737% | 2.737% | 2.737% | 2.737% | 2.737% | 2.737% | 2.737% | 2.737% | 2.737% | 2.737% | 2.737% | 2.737% | 2.737% | 2.737% | 2.737% | 2.737% | 2.737% | 2.737% | 2.737% | 2.737% | 2.737% | 2.737% | 2.737% | 2.737% | 2.737%
PSEHospital | PSEHospitalWater Heat LE 55 Gal | PSEHospitalWater Heat LE 55 Gal6 | PSEHospitalWater Heat LE 55 Gal6New | PSEHospitalWater Heat LE 55 GalENERGY STAR Tankless Water Heater LE 55 Gal - EF 0.90New | PSEHospitalWater Heat LE 55 GalNew | PSE | Hospital | Water Heat LE 55 Gal | 6 | ENERGY STAR Tankless Water Heater LE 55 Gal - EF 0.90 | New | 2.737% | 2.737% | 2.737% | 2.737% | 2.737% | 2.737% | 2.737% | 2.737% | 2.737% | 2.737% | 2.737% | 2.737% | 2.737% | 2.737% | 2.737% | 2.737% | 2.737% | 2.737% | 2.737% | 2.737% | 2.737% | 2.737% | 2.737% | 2.737% | 2.737% | 2.737% | 2.737% | 2.737%
PSEResidential Care | PSEResidential CareWater Heat LE 55 Gal | PSEResidential CareWater Heat LE 55 Gal6 | PSEResidential CareWater Heat LE 55 Gal6Existing | PSEResidential CareWater Heat LE 55 GalENERGY STAR Tankless Water Heater LE 55 Gal - EF 0.90Existing | PSEResidential CareWater Heat LE 55 GalExisting | PSE | Residential Care | Water Heat LE 55 Gal | 6 | ENERGY STAR Tankless Water Heater LE 55 Gal - EF 0.90 | Existing | 2.737% | 2.737% | 2.737% | 2.737% | 2.737% | 2.737% | 2.737% | 2.737% | 2.737% | 2.737% | 2.737% | 2.737% | 2.737% | 2.737% | 2.737% | 2.737% | 2.737% | 2.737% | 2.737% | 2.737% | 2.737% | 2.737% | 2.737% | 2.737% | 2.737% | 2.737% | 2.737% | 2.737%
PSEResidential Care | PSEResidential CareWater Heat LE 55 Gal | PSEResidential CareWater Heat LE 55 Gal6 | PSEResidential CareWater Heat LE 55 Gal6New | PSEResidential CareWater Heat LE 55 GalENERGY STAR Tankless Water Heater LE 55 Gal - EF 0.90New | PSEResidential CareWater Heat LE 55 GalNew | PSE | Residential Care | Water Heat LE 55 Gal | 6 | ENERGY STAR Tankless Water Heater LE 55 Gal - EF 0.90 | New | 2.737% | 2.737% | 2.737% | 2.737% | 2.737% | 2.737% | 2.737% | 2.737% | 2.737% | 2.737% | 2.737% | 2.737% | 2.737% | 2.737% | 2.737% | 2.737% | 2.737% | 2.737% | 2.737% | 2.737% | 2.737% | 2.737% | 2.737% | 2.737% | 2.737% | 2.737% | 2.737% | 2.737%
PSEAssembly | PSEAssemblyWater Heat LE 55 Gal | PSEAssemblyWater Heat LE 55 Gal6 | PSEAssemblyWater Heat LE 55 Gal6Existing | PSEAssemblyWater Heat LE 55 GalENERGY STAR Tankless Water Heater LE 55 Gal - EF 0.90Existing | PSEAssemblyWater Heat LE 55 GalExisting | PSE | Assembly | Water Heat LE 55 Gal | 6 | ENERGY STAR Tankless Water Heater LE 55 Gal - EF 0.90 | Existing | 2.737% | 2.737% | 2.737% | 2.737% | 2.737% | 2.737% | 2.737% | 2.737% | 2.737% | 2.737% | 2.737% | 2.737% | 2.737% | 2.737% | 2.737% | 2.737% | 2.737% | 2.737% | 2.737% | 2.737% | 2.737% | 2.737% | 2.737% | 2.737% | 2.737% | 2.737% | 2.737% | 2.737%
PSEAssembly | PSEAssemblyWater Heat LE 55 Gal | PSEAssemblyWater Heat LE 55 Gal6 | PSEAssemblyWater Heat LE 55 Gal6New | PSEAssemblyWater Heat LE 55 GalENERGY STAR Tankless Water Heater LE 55 Gal - EF 0.90New | PSEAssemblyWater Heat LE 55 GalNew | PSE | Assembly | Water Heat LE 55 Gal | 6 | ENERGY STAR Tankless Water Heater LE 55 Gal - EF 0.90 | New | 2.737% | 2.737% | 2.737% | 2.737% | 2.737% | 2.737% | 2.737% | 2.737% | 2.737% | 2.737% | 2.737% | 2.737% | 2.737% | 2.737% | 2.737% | 2.737% | 2.737% | 2.737% | 2.737% | 2.737% | 2.737% | 2.737% | 2.737% | 2.737% | 2.737% | 2.737% | 2.737% | 2.737%
PSEOther | PSEOtherWater Heat LE 55 Gal | PSEOtherWater Heat LE 55 Gal6 | PSEOtherWater Heat LE 55 Gal6Existing | PSEOtherWater Heat LE 55 GalENERGY STAR Tankless Water Heater LE 55 Gal - EF 0.90Existing | PSEOtherWater Heat LE 55 GalExisting | PSE | Other | Water Heat LE 55 Gal | 6 | ENERGY STAR Tankless Water Heater LE 55 Gal - EF 0.90 | Existing | 2.737% | 2.737% | 2.737% | 2.737% | 2.737% | 2.737% | 2.737% | 2.737% | 2.737% | 2.737% | 2.737% | 2.737% | 2.737% | 2.737% | 2.737% | 2.737% | 2.737% | 2.737% | 2.737% | 2.737% | 2.737% | 2.737% | 2.737% | 2.737% | 2.737% | 2.737% | 2.737% | 2.737%
PSEOther | PSEOtherWater Heat LE 55 Gal | PSEOtherWater Heat LE 55 Gal6 | PSEOtherWater Heat LE 55 Gal6New | PSEOtherWater Heat LE 55 GalENERGY STAR Tankless Water Heater LE 55 Gal - EF 0.90New | PSEOtherWater Heat LE 55 GalNew | PSE | Other | Water Heat LE 55 Gal | 6 | ENERGY STAR Tankless Water Heater LE 55 Gal - EF 0.90 | New | 2.737% | 2.737% | 2.737% | 2.737% | 2.737% | 2.737% | 2.737% | 2.737% | 2.737% | 2.737% | 2.737% | 2.737% | 2.737% | 2.737% | 2.737% | 2.737% | 2.737% | 2.737% | 2.737% | 2.737% | 2.737% | 2.737% | 2.737% | 2.737% | 2.737% | 2.737% | 2.737% | 2.737%

## Equipment Measure Inputs
[8 empty] | Measure Name | Measure Description | Base Equipment | Savings Per Unit Description | Measure EUL (Years) | Measure EUL Source | Primary Fuel Baseline Consumption | Primary Fuel Measure Consumption | Primary Fuel Baseline Source | Primary Fuel Measure Source | 0 | 0 | NA | NA | Baseline Equipment Cost Per Building | Baseline Labor Cost Per Building | 0 | Measure Equipment Cost Per Building | Measure Labor Cost Per Building | Incremental O&M Cost Per Building | 0 | Measure Equipment Cost Source | Measure Labor Cost Source | Measure O&M Cost Source | 0 | Other Benefits ($) | Type of Other Benefit | Other Benefits Source | Technical Feasibility | Technical Feasibility Source | System | System
RegionSegmentEndUseEfficiencyVintage | RegionSegmentEndUseVintage | Region | Segment | End Use | Efficiency Level | Efficiency Description | Construction Vintage | Measure Name | Measure Description | Base Equipment | Unit Definition | Effective Useful Life | Effective Useful Life Source | Baseline Consumption (energy units / yr) | Measure Consumption (energy units / yr) | Baseline Consumption Source | Measure Consumption Source | Secondary Fuel Baseline Consumption (energy units / yr) | Secondary Fuel Measure Consumption (energy units / yr) | Secondary Fuel Baseline Consumption Source | Secondary Fuel Measure Consumption Source | Baseline Equipment Cost / Unit | Baseline Labor Cost / Unit | Baseline Annual O&M Cost / Unit | Measure Equipment Cost / Unit | Measure Labor Cost / Unit | Measure Annual O&M Cost / Unit | Utility Incentives / Unit | Equipment Cost Source | Labor Cost Source | O&M Cost Source | Annual Water Benefits $ / Unit | Annual Other Non-Energy Benefits $ / Unit | Other Non-Energy Benefits Description | Non-Energy Benefits Source | Technical Feasibility | Technical Feasibility Source | Primary Fuel Load Shape Name | Secondary Fuel Load Shape Name
PSELarge OffCooking1Existing | PSELarge OffCookingExisting | PSE | Large Off | Cooking | 1 | Cooking Equipment End Use | Existing | Cooking Equipment End Use | Cooking Equipment End Use | Cooking Equipment End Use | Per Building Sqft | 10 | Based on the RTF Residential Combination Oven Workbook "ComCookingCombinationOven_v4_2". Assuming a similar EUL for general cooking equipment. | 0.0032889 | 0.0032889 | Based on PSE-specific CBSA 2019 total EUIs by building type and using an end use load distribution based on CBECS 2012 or other sources. Engineering EUI Load Distribution Calculation based on CBECS 2012 Microdata analysis for the census division 9: Pacific | Based on PSE-specific CBSA 2019 total EUIs by building type and using an end use load distribution based on CBECS 2012 or other sources. Engineering EUI Load Distribution Calculation based on CBECS 2012 Microdata analysis for the census division 9: Pacific | 0 | 0 | NA | NA | 0 | 0 | 0 | 0 | 0 | 0 | 0 | Measure and baseline descriptions are identical, default cost of zero | Measure and baseline descriptions are identical, default cost of zero | Measure and baseline descriptions are identical, default cost of zero | 0 | 0 | NEI | PSE NEI Database | 100% | Equipment 100% technically feasible within end use | System | System
PSELarge OffCooking1New | PSELarge OffCookingNew | PSE | Large Off | Cooking | 1 | Cooking Equipment End Use | New | Cooking Equipment End Use | Cooking Equipment End Use | Cooking Equipment End Use | Per Building Sqft | 10 | Based on the RTF Residential Combination Oven Workbook "ComCookingCombinationOven_v4_2". Assuming a similar EUL for general cooking equipment. | 0.0032889 | 0.0032889 | Based on PSE-specific CBSA 2019 total EUIs by building type and using an end use load distribution based on CBECS 2012 or other sources. Engineering EUI Load Distribution Calculation based on CBECS 2012 Microdata analysis for the census division 9: Pacific | Based on PSE-specific CBSA 2019 total EUIs by building type and using an end use load distribution based on CBECS 2012 or other sources. Engineering EUI Load Distribution Calculation based on CBECS 2012 Microdata analysis for the census division 9: Pacific | 0 | 0 | NA | NA | 0 | 0 | 0 | 0 | 0 | 0 | 0 | Measure and baseline descriptions are identical, default cost of zero | Measure and baseline descriptions are identical, default cost of zero | Measure and baseline descriptions are identical, default cost of zero | 0 | 0 | NEI | PSE NEI Database | 100% | Equipment 100% technically feasible within end use | System | System
PSEMedium OffCooking1Existing | PSEMedium OffCookingExisting | PSE | Medium Off | Cooking | 1 | Cooking Equipment End Use | Existing | Cooking Equipment End Use | Cooking Equipment End Use | Cooking Equipment End Use | Per Building Sqft | 10 | Based on the RTF Residential Combination Oven Workbook "ComCookingCombinationOven_v4_2". Assuming a similar EUL for general cooking equipment. | 0.0039593 | 0.0039593 | Based on PSE-specific CBSA 2019 total EUIs by building type and using an end use load distribution based on CBECS 2012 or other sources. Engineering EUI Load Distribution Calculation based on CBECS 2012 Microdata analysis for the census division 9: Pacific | Based on PSE-specific CBSA 2019 total EUIs by building type and using an end use load distribution based on CBECS 2012 or other sources. Engineering EUI Load Distribution Calculation based on CBECS 2012 Microdata analysis for the census division 9: Pacific | 0 | 0 | NA | NA | 0 | 0 | 0 | 0 | 0 | 0 | 0 | Measure and baseline descriptions are identical, default cost of zero | Measure and baseline descriptions are identical, default cost of zero | Measure and baseline descriptions are identical, default cost of zero | 0 | 0 | NEI | PSE NEI Database | 100% | Equipment 100% technically feasible within end use | System | System
PSEMedium OffCooking1New | PSEMedium OffCookingNew | PSE | Medium Off | Cooking | 1 | Cooking Equipment End Use | New | Cooking Equipment End Use | Cooking Equipment End Use | Cooking Equipment End Use | Per Building Sqft | 10 | Based on the RTF Residential Combination Oven Workbook "ComCookingCombinationOven_v4_2". Assuming a similar EUL for general cooking equipment. | 0.0039593 | 0.0039593 | Based on PSE-specific CBSA 2019 total EUIs by building type and using an end use load distribution based on CBECS 2012 or other sources. Engineering EUI Load Distribution Calculation based on CBECS 2012 Microdata analysis for the census division 9: Pacific | Based on PSE-specific CBSA 2019 total EUIs by building type and using an end use load distribution based on CBECS 2012 or other sources. Engineering EUI Load Distribution Calculation based on CBECS 2012 Microdata analysis for the census division 9: Pacific | 0 | 0 | NA | NA | 0 | 0 | 0 | 0 | 0 | 0 | 0 | Measure and baseline descriptions are identical, default cost of zero | Measure and baseline descriptions are identical, default cost of zero | Measure and baseline descriptions are identical, default cost of zero | 0 | 0 | NEI | PSE NEI Database | 100% | Equipment 100% technically feasible within end use | System | System
PSESmall OffCooking1Existing | PSESmall OffCookingExisting | PSE | Small Off | Cooking | 1 | Cooking Equipment End Use | Existing | Cooking Equipment End Use | Cooking Equipment End Use | Cooking Equipment End Use | Per Building Sqft | 10 | Based on the RTF Residential Combination Oven Workbook "ComCookingCombinationOven_v4_2". Assuming a similar EUL for general cooking equipment. | 0.0023157 | 0.0023157 | Based on PSE-specific CBSA 2019 total EUIs by building type and using an end use load distribution based on CBECS 2012 or other sources. Engineering EUI Load Distribution Calculation based on CBECS 2012 Microdata analysis for the census division 9: Pacific | Based on PSE-specific CBSA 2019 total EUIs by building type and using an end use load distribution based on CBECS 2012 or other sources. Engineering EUI Load Distribution Calculation based on CBECS 2012 Microdata analysis for the census division 9: Pacific | 0 | 0 | NA | NA | 0 | 0 | 0 | 0 | 0 | 0 | 0 | Measure and baseline descriptions are identical, default cost of zero | Measure and baseline descriptions are identical, default cost of zero | Measure and baseline descriptions are identical, default cost of zero | 0 | 0 | NEI | PSE NEI Database | 100% | Equipment 100% technically feasible within end use | System | System
PSESmall OffCooking1New | PSESmall OffCookingNew | PSE | Small Off | Cooking | 1 | Cooking Equipment End Use | New | Cooking Equipment End Use | Cooking Equipment End Use | Cooking Equipment End Use | Per Building Sqft | 10 | Based on the RTF Residential Combination Oven Workbook "ComCookingCombinationOven_v4_2". Assuming a similar EUL for general cooking equipment. | 0.0023157 | 0.0023157 | Based on PSE-specific CBSA 2019 total EUIs by building type and using an end use load distribution based on CBECS 2012 or other sources. Engineering EUI Load Distribution Calculation based on CBECS 2012 Microdata analysis for the census division 9: Pacific | Based on PSE-specific CBSA 2019 total EUIs by building type and using an end use load distribution based on CBECS 2012 or other sources. Engineering EUI Load Distribution Calculation based on CBECS 2012 Microdata analysis for the census division 9: Pacific | 0 | 0 | NA | NA | 0 | 0 | 0 | 0 | 0 | 0 | 0 | Measure and baseline descriptions are identical, default cost of zero | Measure and baseline descriptions are identical, default cost of zero | Measure and baseline descriptions are identical, default cost of zero | 0 | 0 | NEI | PSE NEI Database | 100% | Equipment 100% technically feasible within end use | System | System
PSEXLarge RetCooking1Existing | PSEXLarge RetCookingExisting | PSE | XLarge Ret | Cooking | 1 | Cooking Equipment End Use | Existing | Cooking Equipment End Use | Cooking Equipment End Use | Cooking Equipment End Use | Per Building Sqft | 10 | Based on the RTF Residential Combination Oven Workbook "ComCookingCombinationOven_v4_2". Assuming a similar EUL for general cooking equipment. | 0.069393 | 0.069393 | Based on PSE-specific CBSA 2019 total EUIs by building type and using an end use load distribution based on CBECS 2012 or other sources. Engineering EUI Load Distribution Calculation based on CBECS 2012 Microdata analysis for the census division 9: Pacific | Based on PSE-specific CBSA 2019 total EUIs by building type and using an end use load distribution based on CBECS 2012 or other sources. Engineering EUI Load Distribution Calculation based on CBECS 2012 Microdata analysis for the census division 9: Pacific | 0 | 0 | NA | NA | 0 | 0 | 0 | 0 | 0 | 0 | 0 | Measure and baseline descriptions are identical, default cost of zero | Measure and baseline descriptions are identical, default cost of zero | Measure and baseline descriptions are identical, default cost of zero | 0 | 0 | NEI | PSE NEI Database | 100% | Equipment 100% technically feasible within end use | System | System
PSEXLarge RetCooking1New | PSEXLarge RetCookingNew | PSE | XLarge Ret | Cooking | 1 | Cooking Equipment End Use | New | Cooking Equipment End Use | Cooking Equipment End Use | Cooking Equipment End Use | Per Building Sqft | 10 | Based on the RTF Residential Combination Oven Workbook "ComCookingCombinationOven_v4_2". Assuming a similar EUL for general cooking equipment. | 0.069393 | 0.069393 | Based on PSE-specific CBSA 2019 total EUIs by building type and using an end use load distribution based on CBECS 2012 or other sources. Engineering EUI Load Distribution Calculation based on CBECS 2012 Microdata analysis for the census division 9: Pacific | Based on PSE-specific CBSA 2019 total EUIs by building type and using an end use load distribution based on CBECS 2012 or other sources. Engineering EUI Load Distribution Calculation based on CBECS 2012 Microdata analysis for the census division 9: Pacific | 0 | 0 | NA | NA | 0 | 0 | 0 | 0 | 0 | 0 | 0 | Measure and baseline descriptions are identical, default cost of zero | Measure and baseline descriptions are identical, default cost of zero | Measure and baseline descriptions are identical, default cost of zero | 0 | 0 | NEI | PSE NEI Database | 100% | Equipment 100% technically feasible within end use | System | System
PSELarge RetCooking1Existing | PSELarge RetCookingExisting | PSE | Large Ret | Cooking | 1 | Cooking Equipment End Use | Existing | Cooking Equipment End Use | Cooking Equipment End Use | Cooking Equipment End Use | Per Building Sqft | 10 | Based on the RTF Residential Combination Oven Workbook "ComCookingCombinationOven_v4_2". Assuming a similar EUL for general cooking equipment. | 0 | 0 | Based on PSE-specific CBSA 2019 total EUIs by building type and using an end use load distribution based on CBECS 2012 or other sources. Engineering EUI Load Distribution Calculation based on CBECS 2012 Microdata analysis for the census division 9: Pacific | Based on PSE-specific CBSA 2019 total EUIs by building type and using an end use load distribution based on CBECS 2012 or other sources. Engineering EUI Load Distribution Calculation based on CBECS 2012 Microdata analysis for the census division 9: Pacific | 0 | 0 | NA | NA | 0 | 0 | 0 | 0 | 0 | 0 | 0 | Measure and baseline descriptions are identical, default cost of zero | Measure and baseline descriptions are identical, default cost of zero | Measure and baseline descriptions are identical, default cost of zero | 0 | 0 | NEI | PSE NEI Database | 100% | Equipment 100% technically feasible within end use | System | System
PSELarge RetCooking1New | PSELarge RetCookingNew | PSE | Large Ret | Cooking | 1 | Cooking Equipment End Use | New | Cooking Equipment End Use | Cooking Equipment End Use | Cooking Equipment End Use | Per Building Sqft | 10 | Based on the RTF Residential Combination Oven Workbook "ComCookingCombinationOven_v4_2". Assuming a similar EUL for general cooking equipment. | 0 | 0 | Based on PSE-specific CBSA 2019 total EUIs by building type and using an end use load distribution based on CBECS 2012 or other sources. Engineering EUI Load Distribution Calculation based on CBECS 2012 Microdata analysis for the census division 9: Pacific | Based on PSE-specific CBSA 2019 total EUIs by building type and using an end use load distribution based on CBECS 2012 or other sources. Engineering EUI Load Distribution Calculation based on CBECS 2012 Microdata analysis for the census division 9: Pacific | 0 | 0 | NA | NA | 0 | 0 | 0 | 0 | 0 | 0 | 0 | Measure and baseline descriptions are identical, default cost of zero | Measure and baseline descriptions are identical, default cost of zero | Measure and baseline descriptions are identical, default cost of zero | 0 | 0 | NEI | PSE NEI Database | 100% | Equipment 100% technically feasible within end use | System | System
PSEMedium RetCooking1Existing | PSEMedium RetCookingExisting | PSE | Medium Ret | Cooking | 1 | Cooking Equipment End Use | Existing | Cooking Equipment End Use | Cooking Equipment End Use | Cooking Equipment End Use | Per Building Sqft | 10 | Based on the RTF Residential Combination Oven Workbook "ComCookingCombinationOven_v4_2". Assuming a similar EUL for general cooking equipment. | 0 | 0 | Based on PSE-specific CBSA 2019 total EUIs by building type and using an end use load distribution based on CBECS 2012 or other sources. Engineering EUI Load Distribution Calculation based on CBECS 2012 Microdata analysis for the census division 9: Pacific | Based on PSE-specific CBSA 2019 total EUIs by building type and using an end use load distribution based on CBECS 2012 or other sources. Engineering EUI Load Distribution Calculation based on CBECS 2012 Microdata analysis for the census division 9: Pacific | 0 | 0 | NA | NA | 0 | 0 | 0 | 0 | 0 | 0 | 0 | Measure and baseline descriptions are identical, default cost of zero | Measure and baseline descriptions are identical, default cost of zero | Measure and baseline descriptions are identical, default cost of zero | 0 | 0 | NEI | PSE NEI Database | 100% | Equipment 100% technically feasible within end use | System | System
PSEMedium RetCooking1New | PSEMedium RetCookingNew | PSE | Medium Ret | Cooking | 1 | Cooking Equipment End Use | New | Cooking Equipment End Use | Cooking Equipment End Use | Cooking Equipment End Use | Per Building Sqft | 10 | Based on the RTF Residential Combination Oven Workbook "ComCookingCombinationOven_v4_2". Assuming a similar EUL for general cooking equipment. | 0 | 0 | Based on PSE-specific CBSA 2019 total EUIs by building type and using an end use load distribution based on CBECS 2012 or other sources. Engineering EUI Load Distribution Calculation based on CBECS 2012 Microdata analysis for the census division 9: Pacific | Based on PSE-specific CBSA 2019 total EUIs by building type and using an end use load distribution based on CBECS 2012 or other sources. Engineering EUI Load Distribution Calculation based on CBECS 2012 Microdata analysis for the census division 9: Pacific | 0 | 0 | NA | NA | 0 | 0 | 0 | 0 | 0 | 0 | 0 | Measure and baseline descriptions are identical, default cost of zero | Measure and baseline descriptions are identical, default cost of zero | Measure and baseline descriptions are identical, default cost of zero | 0 | 0 | NEI | PSE NEI Database | 100% | Equipment 100% technically feasible within end use | System | System
PSESmall RetCooking1Existing | PSESmall RetCookingExisting | PSE | Small Ret | Cooking | 1 | Cooking Equipment End Use | Existing | Cooking Equipment End Use | Cooking Equipment End Use | Cooking Equipment End Use | Per Building Sqft | 10 | Based on the RTF Residential Combination Oven Workbook "ComCookingCombinationOven_v4_2". Assuming a similar EUL for general cooking equipment. | 0 | 0 | Based on PSE-specific CBSA 2019 total EUIs by building type and using an end use load distribution based on CBECS 2012 or other sources. Engineering EUI Load Distribution Calculation based on CBECS 2012 Microdata analysis for the census division 9: Pacific | Based on PSE-specific CBSA 2019 total EUIs by building type and using an end use load distribution based on CBECS 2012 or other sources. Engineering EUI Load Distribution Calculation based on CBECS 2012 Microdata analysis for the census division 9: Pacific | 0 | 0 | NA | NA | 0 | 0 | 0 | 0 | 0 | 0 | 0 | Measure and baseline descriptions are identical, default cost of zero | Measure and baseline descriptions are identical, default cost of zero | Measure and baseline descriptions are identical, default cost of zero | 0 | 0 | NEI | PSE NEI Database | 100% | Equipment 100% technically feasible within end use | System | System
PSESmall RetCooking1New | PSESmall RetCookingNew | PSE | Small Ret | Cooking | 1 | Cooking Equipment End Use | New | Cooking Equipment End Use | Cooking Equipment End Use | Cooking Equipment End Use | Per Building Sqft | 10 | Based on the RTF Residential Combination Oven Workbook "ComCookingCombinationOven_v4_2". Assuming a similar EUL for general cooking equipment. | 0 | 0 | Based on PSE-specific CBSA 2019 total EUIs by building type and using an end use load distribution based on CBECS 2012 or other sources. Engineering EUI Load Distribution Calculation based on CBECS 2012 Microdata analysis for the census division 9: Pacific | Based on PSE-specific CBSA 2019 total EUIs by building type and using an end use load distribution based on CBECS 2012 or other sources. Engineering EUI Load Distribution Calculation based on CBECS 2012 Microdata analysis for the census division 9: Pacific | 0 | 0 | NA | NA | 0 | 0 | 0 | 0 | 0 | 0 | 0 | Measure and baseline descriptions are identical, default cost of zero | Measure and baseline descriptions are identical, default cost of zero | Measure and baseline descriptions are identical, default cost of zero | 0 | 0 | NEI | PSE NEI Database | 100% | Equipment 100% technically feasible within end use | System | System
PSESchool K-12Cooking1Existing | PSESchool K-12CookingExisting | PSE | School K-12 | Cooking | 1 | Cooking Equipment End Use | Existing | Cooking Equipment End Use | Cooking Equipment End Use | Cooking Equipment End Use | Per Building Sqft | 10 | Based on the RTF Residential Combination Oven Workbook "ComCookingCombinationOven_v4_2". Assuming a similar EUL for general cooking equipment. | 0.003705 | 0.003705 | Based on PSE-specific CBSA 2019 total EUIs by building type and using an end use load distribution based on CBECS 2012 or other sources. Engineering EUI Load Distribution Calculation based on CBECS 2012 Microdata analysis for the census division 9: Pacific | Based on PSE-specific CBSA 2019 total EUIs by building type and using an end use load distribution based on CBECS 2012 or other sources. Engineering EUI Load Distribution Calculation based on CBECS 2012 Microdata analysis for the census division 9: Pacific | 0 | 0 | NA | NA | 0 | 0 | 0 | 0 | 0 | 0 | 0 | Measure and baseline descriptions are identical, default cost of zero | Measure and baseline descriptions are identical, default cost of zero | Measure and baseline descriptions are identical, default cost of zero | 0 | 0 | NEI | PSE NEI Database | 100% | Equipment 100% technically feasible within end use | System | System
PSESchool K-12Cooking1New | PSESchool K-12CookingNew | PSE | School K-12 | Cooking | 1 | Cooking Equipment End Use | New | Cooking Equipment End Use | Cooking Equipment End Use | Cooking Equipment End Use | Per Building Sqft | 10 | Based on the RTF Residential Combination Oven Workbook "ComCookingCombinationOven_v4_2". Assuming a similar EUL for general cooking equipment. | 0.003705 | 0.003705 | Based on PSE-specific CBSA 2019 total EUIs by building type and using an end use load distribution based on CBECS 2012 or other sources. Engineering EUI Load Distribution Calculation based on CBECS 2012 Microdata analysis for the census division 9: Pacific | Based on PSE-specific CBSA 2019 total EUIs by building type and using an end use load distribution based on CBECS 2012 or other sources. Engineering EUI Load Distribution Calculation based on CBECS 2012 Microdata analysis for the census division 9: Pacific | 0 | 0 | NA | NA | 0 | 0 | 0 | 0 | 0 | 0 | 0 | Measure and baseline descriptions are identical, default cost of zero | Measure and baseline descriptions are identical, default cost of zero | Measure and baseline descriptions are identical, default cost of zero | 0 | 0 | NEI | PSE NEI Database | 100% | Equipment 100% technically feasible within end use | System | System
PSEUniversityCooking1Existing | PSEUniversityCookingExisting | PSE | University | Cooking | 1 | Cooking Equipment End Use | Existing | Cooking Equipment End Use | Cooking Equipment End Use | Cooking Equipment End Use | Per Building Sqft | 10 | Based on the RTF Residential Combination Oven Workbook "ComCookingCombinationOven_v4_2". Assuming a similar EUL for general cooking equipment. | 0.0099361 | 0.0099361 | Based on PSE-specific CBSA 2019 total EUIs by building type and using an end use load distribution based on CBECS 2012 or other sources. Engineering EUI Load Distribution Calculation based on CBECS 2012 Microdata analysis for the census division 9: Pacific | Based on PSE-specific CBSA 2019 total EUIs by building type and using an end use load distribution based on CBECS 2012 or other sources. Engineering EUI Load Distribution Calculation based on CBECS 2012 Microdata analysis for the census division 9: Pacific | 0 | 0 | NA | NA | 0 | 0 | 0 | 0 | 0 | 0 | 0 | Measure and baseline descriptions are identical, default cost of zero | Measure and baseline descriptions are identical, default cost of zero | Measure and baseline descriptions are identical, default cost of zero | 0 | 0 | NEI | PSE NEI Database | 100% | Equipment 100% technically feasible within end use | System | System
PSEUniversityCooking1New | PSEUniversityCookingNew | PSE | University | Cooking | 1 | Cooking Equipment End Use | New | Cooking Equipment End Use | Cooking Equipment End Use | Cooking Equipment End Use | Per Building Sqft | 10 | Based on the RTF Residential Combination Oven Workbook "ComCookingCombinationOven_v4_2". Assuming a similar EUL for general cooking equipment. | 0.0099361 | 0.0099361 | Based on PSE-specific CBSA 2019 total EUIs by building type and using an end use load distribution based on CBECS 2012 or other sources. Engineering EUI Load Distribution Calculation based on CBECS 2012 Microdata analysis for the census division 9: Pacific | Based on PSE-specific CBSA 2019 total EUIs by building type and using an end use load distribution based on CBECS 2012 or other sources. Engineering EUI Load Distribution Calculation based on CBECS 2012 Microdata analysis for the census division 9: Pacific | 0 | 0 | NA | NA | 0 | 0 | 0 | 0 | 0 | 0 | 0 | Measure and baseline descriptions are identical, default cost of zero | Measure and baseline descriptions are identical, default cost of zero | Measure and baseline descriptions are identical, default cost of zero | 0 | 0 | NEI | PSE NEI Database | 100% | Equipment 100% technically feasible within end use | System | System
PSEWarehouseCooking1Existing | PSEWarehouseCookingExisting | PSE | Warehouse | Cooking | 1 | Cooking Equipment End Use | Existing | Cooking Equipment End Use | Cooking Equipment End Use | Cooking Equipment End Use | Per Building Sqft | 10 | Based on the RTF Residential Combination Oven Workbook "ComCookingCombinationOven_v4_2". Assuming a similar EUL for general cooking equipment. | 0.0038882 | 0.0038882 | Based on PSE-specific CBSA 2019 total EUIs by building type and using an end use load distribution based on CBECS 2012 or other sources. Engineering EUI Load Distribution Calculation based on CBECS 2012 Microdata analysis for the census division 9: Pacific | Based on PSE-specific CBSA 2019 total EUIs by building type and using an end use load distribution based on CBECS 2012 or other sources. Engineering EUI Load Distribution Calculation based on CBECS 2012 Microdata analysis for the census division 9: Pacific | 0 | 0 | NA | NA | 0 | 0 | 0 | 0 | 0 | 0 | 0 | Measure and baseline descriptions are identical, default cost of zero | Measure and baseline descriptions are identical, default cost of zero | Measure and baseline descriptions are identical, default cost of zero | 0 | 0 | NEI | PSE NEI Database | 100% | Equipment 100% technically feasible within end use | System | System
PSEWarehouseCooking1New | PSEWarehouseCookingNew | PSE | Warehouse | Cooking | 1 | Cooking Equipment End Use | New | Cooking Equipment End Use | Cooking Equipment End Use | Cooking Equipment End Use | Per Building Sqft | 10 | Based on the RTF Residential Combination Oven Workbook "ComCookingCombinationOven_v4_2". Assuming a similar EUL for general cooking equipment. | 0.0038882 | 0.0038882 | Based on PSE-specific CBSA 2019 total EUIs by building type and using an end use load distribution based on CBECS 2012 or other sources. Engineering EUI Load Distribution Calculation based on CBECS 2012 Microdata analysis for the census division 9: Pacific | Based on PSE-specific CBSA 2019 total EUIs by building type and using an end use load distribution based on CBECS 2012 or other sources. Engineering EUI Load Distribution Calculation based on CBECS 2012 Microdata analysis for the census division 9: Pacific | 0 | 0 | NA | NA | 0 | 0 | 0 | 0 | 0 | 0 | 0 | Measure and baseline descriptions are identical, default cost of zero | Measure and baseline descriptions are identical, default cost of zero | Measure and baseline descriptions are identical, default cost of zero | 0 | 0 | NEI | PSE NEI Database | 100% | Equipment 100% technically feasible within end use | System | System
PSESupermarketCooking1Existing | PSESupermarketCookingExisting | PSE | Supermarket | Cooking | 1 | Cooking Equipment End Use | Existing | Cooking Equipment End Use | Cooking Equipment End Use | Cooking Equipment End Use | Per Building Sqft | 10 | Based on the RTF Residential Combination Oven Workbook "ComCookingCombinationOven_v4_2". Assuming a similar EUL for general cooking equipment. | 0.32091 | 0.32091 | Based on PSE-specific CBSA 2019 total EUIs by building type and using an end use load distribution based on CBECS 2012 or other sources. Engineering EUI Load Distribution Calculation based on CBECS 2012 Microdata analysis for the census division 9: Pacific | Based on PSE-specific CBSA 2019 total EUIs by building type and using an end use load distribution based on CBECS 2012 or other sources. Engineering EUI Load Distribution Calculation based on CBECS 2012 Microdata analysis for the census division 9: Pacific | 0 | 0 | NA | NA | 0 | 0 | 0 | 0 | 0 | 0 | 0 | Measure and baseline descriptions are identical, default cost of zero | Measure and baseline descriptions are identical, default cost of zero | Measure and baseline descriptions are identical, default cost of zero | 0 | 0 | NEI | PSE NEI Database | 100% | Equipment 100% technically feasible within end use | System | System
PSESupermarketCooking1New | PSESupermarketCookingNew | PSE | Supermarket | Cooking | 1 | Cooking Equipment End Use | New | Cooking Equipment End Use | Cooking Equipment End Use | Cooking Equipment End Use | Per Building Sqft | 10 | Based on the RTF Residential Combination Oven Workbook "ComCookingCombinationOven_v4_2". Assuming a similar EUL for general cooking equipment. | 0.32091 | 0.32091 | Based on PSE-specific CBSA 2019 total EUIs by building type and using an end use load distribution based on CBECS 2012 or other sources. Engineering EUI Load Distribution Calculation based on CBECS 2012 Microdata analysis for the census division 9: Pacific | Based on PSE-specific CBSA 2019 total EUIs by building type and using an end use load distribution based on CBECS 2012 or other sources. Engineering EUI Load Distribution Calculation based on CBECS 2012 Microdata analysis for the census division 9: Pacific | 0 | 0 | NA | NA | 0 | 0 | 0 | 0 | 0 | 0 | 0 | Measure and baseline descriptions are identical, default cost of zero | Measure and baseline descriptions are identical, default cost of zero | Measure and baseline descriptions are identical, default cost of zero | 0 | 0 | NEI | PSE NEI Database | 100% | Equipment 100% technically feasible within end use | System | System
PSEMiniMartCooking1Existing | PSEMiniMartCookingExisting | PSE | MiniMart | Cooking | 1 | Cooking Equipment End Use | Existing | Cooking Equipment End Use | Cooking Equipment End Use | Cooking Equipment End Use | Per Building Sqft | 10 | Based on the RTF Residential Combination Oven Workbook "ComCookingCombinationOven_v4_2". Assuming a similar EUL for general cooking equipment. | 0.60864 | 0.60864 | Based on PSE-specific CBSA 2019 total EUIs by building type and using an end use load distribution based on CBECS 2012 or other sources. Engineering EUI Load Distribution Calculation based on CBECS 2012 Microdata analysis for the census division 9: Pacific | Based on PSE-specific CBSA 2019 total EUIs by building type and using an end use load distribution based on CBECS 2012 or other sources. Engineering EUI Load Distribution Calculation based on CBECS 2012 Microdata analysis for the census division 9: Pacific | 0 | 0 | NA | NA | 0 | 0 | 0 | 0 | 0 | 0 | 0 | Measure and baseline descriptions are identical, default cost of zero | Measure and baseline descriptions are identical, default cost of zero | Measure and baseline descriptions are identical, default cost of zero | 0 | 0 | NEI | PSE NEI Database | 100% | Equipment 100% technically feasible within end use | System | System
PSEMiniMartCooking1New | PSEMiniMartCookingNew | PSE | MiniMart | Cooking | 1 | Cooking Equipment End Use | New | Cooking Equipment End Use | Cooking Equipment End Use | Cooking Equipment End Use | Per Building Sqft | 10 | Based on the RTF Residential Combination Oven Workbook "ComCookingCombinationOven_v4_2". Assuming a similar EUL for general cooking equipment. | 0.60864 | 0.60864 | Based on PSE-specific CBSA 2019 total EUIs by building type and using an end use load distribution based on CBECS 2012 or other sources. Engineering EUI Load Distribution Calculation based on CBECS 2012 Microdata analysis for the census division 9: Pacific | Based on PSE-specific CBSA 2019 total EUIs by building type and using an end use load distribution based on CBECS 2012 or other sources. Engineering EUI Load Distribution Calculation based on CBECS 2012 Microdata analysis for the census division 9: Pacific | 0 | 0 | NA | NA | 0 | 0 | 0 | 0 | 0 | 0 | 0 | Measure and baseline descriptions are identical, default cost of zero | Measure and baseline descriptions are identical, default cost of zero | Measure and baseline descriptions are identical, default cost of zero | 0 | 0 | NEI | PSE NEI Database | 100% | Equipment 100% technically feasible within end use | System | System
PSERestaurantCooking1Existing | PSERestaurantCookingExisting | PSE | Restaurant | Cooking | 1 | Cooking Equipment End Use | Existing | Cooking Equipment End Use | Cooking Equipment End Use | Cooking Equipment End Use | Per Building Sqft | 10 | Based on the RTF Residential Combination Oven Workbook "ComCookingCombinationOven_v4_2". Assuming a similar EUL for general cooking equipment. | 2.3714 | 2.3714 | Based on PSE-specific CBSA 2019 total EUIs by building type and using an end use load distribution based on CBECS 2012 or other sources. Engineering EUI Load Distribution Calculation based on CBECS 2012 Microdata analysis for the census division 9: Pacific | Based on PSE-specific CBSA 2019 total EUIs by building type and using an end use load distribution based on CBECS 2012 or other sources. Engineering EUI Load Distribution Calculation based on CBECS 2012 Microdata analysis for the census division 9: Pacific | 0 | 0 | NA | NA | 0 | 0 | 0 | 0 | 0 | 0 | 0 | Measure and baseline descriptions are identical, default cost of zero | Measure and baseline descriptions are identical, default cost of zero | Measure and baseline descriptions are identical, default cost of zero | 0 | 0 | NEI | PSE NEI Database | 100% | Equipment 100% technically feasible within end use | System | System
PSERestaurantCooking1New | PSERestaurantCookingNew | PSE | Restaurant | Cooking | 1 | Cooking Equipment End Use | New | Cooking Equipment End Use | Cooking Equipment End Use | Cooking Equipment End Use | Per Building Sqft | 10 | Based on the RTF Residential Combination Oven Workbook "ComCookingCombinationOven_v4_2". Assuming a similar EUL for general cooking equipment. | 2.3714 | 2.3714 | Based on PSE-specific CBSA 2019 total EUIs by building type and using an end use load distribution based on CBECS 2012 or other sources. Engineering EUI Load Distribution Calculation based on CBECS 2012 Microdata analysis for the census division 9: Pacific | Based on PSE-specific CBSA 2019 total EUIs by building type and using an end use load distribution based on CBECS 2012 or other sources. Engineering EUI Load Distribution Calculation based on CBECS 2012 Microdata analysis for the census division 9: Pacific | 0 | 0 | NA | NA | 0 | 0 | 0 | 0 | 0 | 0 | 0 | Measure and baseline descriptions are identical, default cost of zero | Measure and baseline descriptions are identical, default cost of zero | Measure and baseline descriptions are identical, default cost of zero | 0 | 0 | NEI | PSE NEI Database | 100% | Equipment 100% technically feasible within end use | System | System
PSELodgingCooking1Existing | PSELodgingCookingExisting | PSE | Lodging | Cooking | 1 | Cooking Equipment End Use | Existing | Cooking Equipment End Use | Cooking Equipment End Use | Cooking Equipment End Use | Per Building Sqft | 10 | Based on the RTF Residential Combination Oven Workbook "ComCookingCombinationOven_v4_2". Assuming a similar EUL for general cooking equipment. | 0.062036 | 0.062036 | Based on PSE-specific CBSA 2019 total EUIs by building type and using an end use load distribution based on CBECS 2012 or other sources. Engineering EUI Load Distribution Calculation based on CBECS 2012 Microdata analysis for the census division 9: Pacific | Based on PSE-specific CBSA 2019 total EUIs by building type and using an end use load distribution based on CBECS 2012 or other sources. Engineering EUI Load Distribution Calculation based on CBECS 2012 Microdata analysis for the census division 9: Pacific | 0 | 0 | NA | NA | 0 | 0 | 0 | 0 | 0 | 0 | 0 | Measure and baseline descriptions are identical, default cost of zero | Measure and baseline descriptions are identical, default cost of zero | Measure and baseline descriptions are identical, default cost of zero | 0 | 0 | NEI | PSE NEI Database | 100% | Equipment 100% technically feasible within end use | System | System
PSELodgingCooking1New | PSELodgingCookingNew | PSE | Lodging | Cooking | 1 | Cooking Equipment End Use | New | Cooking Equipment End Use | Cooking Equipment End Use | Cooking Equipment End Use | Per Building Sqft | 10 | Based on the RTF Residential Combination Oven Workbook "ComCookingCombinationOven_v4_2". Assuming a similar EUL for general cooking equipment. | 0.062036 | 0.062036 | Based on PSE-specific CBSA 2019 total EUIs by building type and using an end use load distribution based on CBECS 2012 or other sources. Engineering EUI Load Distribution Calculation based on CBECS 2012 Microdata analysis for the census division 9: Pacific | Based on PSE-specific CBSA 2019 total EUIs by building type and using an end use load distribution based on CBECS 2012 or other sources. Engineering EUI Load Distribution Calculation based on CBECS 2012 Microdata analysis for the census division 9: Pacific | 0 | 0 | NA | NA | 0 | 0 | 0 | 0 | 0 | 0 | 0 | Measure and baseline descriptions are identical, default cost of zero | Measure and baseline descriptions are identical, default cost of zero | Measure and baseline descriptions are identical, default cost of zero | 0 | 0 | NEI | PSE NEI Database | 100% | Equipment 100% technically feasible within end use | System | System
PSEHospitalCooking1Existing | PSEHospitalCookingExisting | PSE | Hospital | Cooking | 1 | Cooking Equipment End Use | Existing | Cooking Equipment End Use | Cooking Equipment End Use | Cooking Equipment End Use | Per Building Sqft | 10 | Based on the RTF Residential Combination Oven Workbook "ComCookingCombinationOven_v4_2". Assuming a similar EUL for general cooking equipment. | 0.35349 | 0.35349 | Based on PSE-specific CBSA 2019 total EUIs by building type and using an end use load distribution based on CBECS 2012 or other sources. Engineering EUI Load Distribution Calculation based on CBECS 2012 Microdata analysis for the census division 9: Pacific | Based on PSE-specific CBSA 2019 total EUIs by building type and using an end use load distribution based on CBECS 2012 or other sources. Engineering EUI Load Distribution Calculation based on CBECS 2012 Microdata analysis for the census division 9: Pacific | 0 | 0 | NA | NA | 0 | 0 | 0 | 0 | 0 | 0 | 0 | Measure and baseline descriptions are identical, default cost of zero | Measure and baseline descriptions are identical, default cost of zero | Measure and baseline descriptions are identical, default cost of zero | 0 | 0 | NEI | PSE NEI Database | 100% | Equipment 100% technically feasible within end use | System | System
PSEHospitalCooking1New | PSEHospitalCookingNew | PSE | Hospital | Cooking | 1 | Cooking Equipment End Use | New | Cooking Equipment End Use | Cooking Equipment End Use | Cooking Equipment End Use | Per Building Sqft | 10 | Based on the RTF Residential Combination Oven Workbook "ComCookingCombinationOven_v4_2". Assuming a similar EUL for general cooking equipment. | 0.35349 | 0.35349 | Based on PSE-specific CBSA 2019 total EUIs by building type and using an end use load distribution based on CBECS 2012 or other sources. Engineering EUI Load Distribution Calculation based on CBECS 2012 Microdata analysis for the census division 9: Pacific | Based on PSE-specific CBSA 2019 total EUIs by building type and using an end use load distribution based on CBECS 2012 or other sources. Engineering EUI Load Distribution Calculation based on CBECS 2012 Microdata analysis for the census division 9: Pacific | 0 | 0 | NA | NA | 0 | 0 | 0 | 0 | 0 | 0 | 0 | Measure and baseline descriptions are identical, default cost of zero | Measure and baseline descriptions are identical, default cost of zero | Measure and baseline descriptions are identical, default cost of zero | 0 | 0 | NEI | PSE NEI Database | 100% | Equipment 100% technically feasible within end use | System | System
PSEResidential CareCooking1Existing | PSEResidential CareCookingExisting | PSE | Residential Care | Cooking | 1 | Cooking Equipment End Use | Existing | Cooking Equipment End Use | Cooking Equipment End Use | Cooking Equipment End Use | Per Building Sqft | 10 | Based on the RTF Residential Combination Oven Workbook "ComCookingCombinationOven_v4_2". Assuming a similar EUL for general cooking equipment. | 0.025032 | 0.025032 | Based on PSE-specific CBSA 2019 total EUIs by building type and using an end use load distribution based on CBECS 2012 or other sources. Engineering EUI Load Distribution Calculation based on CBECS 2012 Microdata analysis for the census division 9: Pacific | Based on PSE-specific CBSA 2019 total EUIs by building type and using an end use load distribution based on CBECS 2012 or other sources. Engineering EUI Load Distribution Calculation based on CBECS 2012 Microdata analysis for the census division 9: Pacific | 0 | 0 | NA | NA | 0 | 0 | 0 | 0 | 0 | 0 | 0 | Measure and baseline descriptions are identical, default cost of zero | Measure and baseline descriptions are identical, default cost of zero | Measure and baseline descriptions are identical, default cost of zero | 0 | 0 | NEI | PSE NEI Database | 100% | Equipment 100% technically feasible within end use | System | System
PSEResidential CareCooking1New | PSEResidential CareCookingNew | PSE | Residential Care | Cooking | 1 | Cooking Equipment End Use | New | Cooking Equipment End Use | Cooking Equipment End Use | Cooking Equipment End Use | Per Building Sqft | 10 | Based on the RTF Residential Combination Oven Workbook "ComCookingCombinationOven_v4_2". Assuming a similar EUL for general cooking equipment. | 0.025032 | 0.025032 | Based on PSE-specific CBSA 2019 total EUIs by building type and using an end use load distribution based on CBECS 2012 or other sources. Engineering EUI Load Distribution Calculation based on CBECS 2012 Microdata analysis for the census division 9: Pacific | Based on PSE-specific CBSA 2019 total EUIs by building type and using an end use load distribution based on CBECS 2012 or other sources. Engineering EUI Load Distribution Calculation based on CBECS 2012 Microdata analysis for the census division 9: Pacific | 0 | 0 | NA | NA | 0 | 0 | 0 | 0 | 0 | 0 | 0 | Measure and baseline descriptions are identical, default cost of zero | Measure and baseline descriptions are identical, default cost of zero | Measure and baseline descriptions are identical, default cost of zero | 0 | 0 | NEI | PSE NEI Database | 100% | Equipment 100% technically feasible within end use | System | System
PSEAssemblyCooking1Existing | PSEAssemblyCookingExisting | PSE | Assembly | Cooking | 1 | Cooking Equipment End Use | Existing | Cooking Equipment End Use | Cooking Equipment End Use | Cooking Equipment End Use | Per Building Sqft | 10 | Based on the RTF Residential Combination Oven Workbook "ComCookingCombinationOven_v4_2". Assuming a similar EUL for general cooking equipment. | 0.023319 | 0.023319 | Based on PSE-specific CBSA 2019 total EUIs by building type and using an end use load distribution based on CBECS 2012 or other sources. Engineering EUI Load Distribution Calculation based on CBECS 2012 Microdata analysis for the census division 9: Pacific | Based on PSE-specific CBSA 2019 total EUIs by building type and using an end use load distribution based on CBECS 2012 or other sources. Engineering EUI Load Distribution Calculation based on CBECS 2012 Microdata analysis for the census division 9: Pacific | 0 | 0 | NA | NA | 0 | 0 | 0 | 0 | 0 | 0 | 0 | Measure and baseline descriptions are identical, default cost of zero | Measure and baseline descriptions are identical, default cost of zero | Measure and baseline descriptions are identical, default cost of zero | 0 | 0 | NEI | PSE NEI Database | 100% | Equipment 100% technically feasible within end use | System | System
PSEAssemblyCooking1New | PSEAssemblyCookingNew | PSE | Assembly | Cooking | 1 | Cooking Equipment End Use | New | Cooking Equipment End Use | Cooking Equipment End Use | Cooking Equipment End Use | Per Building Sqft | 10 | Based on the RTF Residential Combination Oven Workbook "ComCookingCombinationOven_v4_2". Assuming a similar EUL for general cooking equipment. | 0.023319 | 0.023319 | Based on PSE-specific CBSA 2019 total EUIs by building type and using an end use load distribution based on CBECS 2012 or other sources. Engineering EUI Load Distribution Calculation based on CBECS 2012 Microdata analysis for the census division 9: Pacific | Based on PSE-specific CBSA 2019 total EUIs by building type and using an end use load distribution based on CBECS 2012 or other sources. Engineering EUI Load Distribution Calculation based on CBECS 2012 Microdata analysis for the census division 9: Pacific | 0 | 0 | NA | NA | 0 | 0 | 0 | 0 | 0 | 0 | 0 | Measure and baseline descriptions are identical, default cost of zero | Measure and baseline descriptions are identical, default cost of zero | Measure and baseline descriptions are identical, default cost of zero | 0 | 0 | NEI | PSE NEI Database | 100% | Equipment 100% technically feasible within end use | System | System
PSEOtherCooking1Existing | PSEOtherCookingExisting | PSE | Other | Cooking | 1 | Cooking Equipment End Use | Existing | Cooking Equipment End Use | Cooking Equipment End Use | Cooking Equipment End Use | Per Building Sqft | 10 | Based on the RTF Residential Combination Oven Workbook "ComCookingCombinationOven_v4_2". Assuming a similar EUL for general cooking equipment. | 0.041571 | 0.041571 | Based on PSE-specific CBSA 2019 total EUIs by building type and using an end use load distribution based on CBECS 2012 or other sources. Engineering EUI Load Distribution Calculation based on CBECS 2012 Microdata analysis for the census division 9: Pacific | Based on PSE-specific CBSA 2019 total EUIs by building type and using an end use load distribution based on CBECS 2012 or other sources. Engineering EUI Load Distribution Calculation based on CBECS 2012 Microdata analysis for the census division 9: Pacific | 0 | 0 | NA | NA | 0 | 0 | 0 | 0 | 0 | 0 | 0 | Measure and baseline descriptions are identical, default cost of zero | Measure and baseline descriptions are identical, default cost of zero | Measure and baseline descriptions are identical, default cost of zero | 0 | 0 | NEI | PSE NEI Database | 100% | Equipment 100% technically feasible within end use | System | System
PSEOtherCooking1New | PSEOtherCookingNew | PSE | Other | Cooking | 1 | Cooking Equipment End Use | New | Cooking Equipment End Use | Cooking Equipment End Use | Cooking Equipment End Use | Per Building Sqft | 10 | Based on the RTF Residential Combination Oven Workbook "ComCookingCombinationOven_v4_2". Assuming a similar EUL for general cooking equipment. | 0.041571 | 0.041571 | Based on PSE-specific CBSA 2019 total EUIs by building type and using an end use load distribution based on CBECS 2012 or other sources. Engineering EUI Load Distribution Calculation based on CBECS 2012 Microdata analysis for the census division 9: Pacific | Based on PSE-specific CBSA 2019 total EUIs by building type and using an end use load distribution based on CBECS 2012 or other sources. Engineering EUI Load Distribution Calculation based on CBECS 2012 Microdata analysis for the census division 9: Pacific | 0 | 0 | NA | NA | 0 | 0 | 0 | 0 | 0 | 0 | 0 | Measure and baseline descriptions are identical, default cost of zero | Measure and baseline descriptions are identical, default cost of zero | Measure and baseline descriptions are identical, default cost of zero | 0 | 0 | NEI | PSE NEI Database | 100% | Equipment 100% technically feasible within end use | System | System
PSELarge OffOther1Existing | PSELarge OffOtherExisting | PSE | Large Off | Other | 1 | Standard Other Equipment | Existing | Other - Standard | Standard Other Equipment | Standard Other Equipment | Per Building Sqft | 10 | Modeling calibration end use, assuming 10 years. Engineering Judgment | 0 | 0 | Modeling calibration end use, default of zero consumption. | Modeling calibration end use, default of zero consumption. | 0 | 0 | NA | NA | 0 | 0 | 0 | 0 | 0 | 0 | 0 | Baseline conditions, assuming no cost | Assuming no incremental labor cost | Assuming no incremental O&M cost | 0 | 0 | NEI | PSE NEI Database | 100% | Equipment 100% technically feasible within end use | System | System
PSELarge OffOther1New | PSELarge OffOtherNew | PSE | Large Off | Other | 1 | Standard Other Equipment | New | Other - Standard | Standard Other Equipment | Standard Other Equipment | Per Building Sqft | 10 | Modeling calibration end use, assuming 10 years. Engineering Judgment | 0 | 0 | Modeling calibration end use, default of zero consumption. | Modeling calibration end use, default of zero consumption. | 0 | 0 | NA | NA | 0 | 0 | 0 | 0 | 0 | 0 | 0 | Baseline conditions, assuming no cost | Assuming no incremental labor cost | Assuming no incremental O&M cost | 0 | 0 | NEI | PSE NEI Database | 100% | Equipment 100% technically feasible within end use | System | System
PSEMedium OffOther1Existing | PSEMedium OffOtherExisting | PSE | Medium Off | Other | 1 | Standard Other Equipment | Existing | Other - Standard | Standard Other Equipment | Standard Other Equipment | Per Building Sqft | 10 | Modeling calibration end use, assuming 10 years. Engineering Judgment | 0 | 0 | Modeling calibration end use, default of zero consumption. | Modeling calibration end use, default of zero consumption. | 0 | 0 | NA | NA | 0 | 0 | 0 | 0 | 0 | 0 | 0 | Baseline conditions, assuming no cost | Assuming no incremental labor cost | Assuming no incremental O&M cost | 0 | 0 | NEI | PSE NEI Database | 100% | Equipment 100% technically feasible within end use | System | System
PSEMedium OffOther1New | PSEMedium OffOtherNew | PSE | Medium Off | Other | 1 | Standard Other Equipment | New | Other - Standard | Standard Other Equipment | Standard Other Equipment | Per Building Sqft | 10 | Modeling calibration end use, assuming 10 years. Engineering Judgment | 0 | 0 | Modeling calibration end use, default of zero consumption. | Modeling calibration end use, default of zero consumption. | 0 | 0 | NA | NA | 0 | 0 | 0 | 0 | 0 | 0 | 0 | Baseline conditions, assuming no cost | Assuming no incremental labor cost | Assuming no incremental O&M cost | 0 | 0 | NEI | PSE NEI Database | 100% | Equipment 100% technically feasible within end use | System | System
PSESmall OffOther1Existing | PSESmall OffOtherExisting | PSE | Small Off | Other | 1 | Standard Other Equipment | Existing | Other - Standard | Standard Other Equipment | Standard Other Equipment | Per Building Sqft | 10 | Modeling calibration end use, assuming 10 years. Engineering Judgment | 0 | 0 | Modeling calibration end use, default of zero consumption. | Modeling calibration end use, default of zero consumption. | 0 | 0 | NA | NA | 0 | 0 | 0 | 0 | 0 | 0 | 0 | Baseline conditions, assuming no cost | Assuming no incremental labor cost | Assuming no incremental O&M cost | 0 | 0 | NEI | PSE NEI Database | 100% | Equipment 100% technically feasible within end use | System | System
PSESmall OffOther1New | PSESmall OffOtherNew | PSE | Small Off | Other | 1 | Standard Other Equipment | New | Other - Standard | Standard Other Equipment | Standard Other Equipment | Per Building Sqft | 10 | Modeling calibration end use, assuming 10 years. Engineering Judgment | 0 | 0 | Modeling calibration end use, default of zero consumption. | Modeling calibration end use, default of zero consumption. | 0 | 0 | NA | NA | 0 | 0 | 0 | 0 | 0 | 0 | 0 | Baseline conditions, assuming no cost | Assuming no incremental labor cost | Assuming no incremental O&M cost | 0 | 0 | NEI | PSE NEI Database | 100% | Equipment 100% technically feasible within end use | System | System
PSEXLarge RetOther1Existing | PSEXLarge RetOtherExisting | PSE | XLarge Ret | Other | 1 | Standard Other Equipment | Existing | Other - Standard | Standard Other Equipment | Standard Other Equipment | Per Building Sqft | 10 | Modeling calibration end use, assuming 10 years. Engineering Judgment | 0 | 0 | Modeling calibration end use, default of zero consumption. | Modeling calibration end use, default of zero consumption. | 0 | 0 | NA | NA | 0 | 0 | 0 | 0 | 0 | 0 | 0 | Baseline conditions, assuming no cost | Assuming no incremental labor cost | Assuming no incremental O&M cost | 0 | 0 | NEI | PSE NEI Database | 100% | Equipment 100% technically feasible within end use | System | System
PSEXLarge RetOther1New | PSEXLarge RetOtherNew | PSE | XLarge Ret | Other | 1 | Standard Other Equipment | New | Other - Standard | Standard Other Equipment | Standard Other Equipment | Per Building Sqft | 10 | Modeling calibration end use, assuming 10 years. Engineering Judgment | 0 | 0 | Modeling calibration end use, default of zero consumption. | Modeling calibration end use, default of zero consumption. | 0 | 0 | NA | NA | 0 | 0 | 0 | 0 | 0 | 0 | 0 | Baseline conditions, assuming no cost | Assuming no incremental labor cost | Assuming no incremental O&M cost | 0 | 0 | NEI | PSE NEI Database | 100% | Equipment 100% technically feasible within end use | System | System
PSELarge RetOther1Existing | PSELarge RetOtherExisting | PSE | Large Ret | Other | 1 | Standard Other Equipment | Existing | Other - Standard | Standard Other Equipment | Standard Other Equipment | Per Building Sqft | 10 | Modeling calibration end use, assuming 10 years. Engineering Judgment | 0 | 0 | Modeling calibration end use, default of zero consumption. | Modeling calibration end use, default of zero consumption. | 0 | 0 | NA | NA | 0 | 0 | 0 | 0 | 0 | 0 | 0 | Baseline conditions, assuming no cost | Assuming no incremental labor cost | Assuming no incremental O&M cost | 0 | 0 | NEI | PSE NEI Database | 100% | Equipment 100% technically feasible within end use | System | System
PSELarge RetOther1New | PSELarge RetOtherNew | PSE | Large Ret | Other | 1 | Standard Other Equipment | New | Other - Standard | Standard Other Equipment | Standard Other Equipment | Per Building Sqft | 10 | Modeling calibration end use, assuming 10 years. Engineering Judgment | 0 | 0 | Modeling calibration end use, default of zero consumption. | Modeling calibration end use, default of zero consumption. | 0 | 0 | NA | NA | 0 | 0 | 0 | 0 | 0 | 0 | 0 | Baseline conditions, assuming no cost | Assuming no incremental labor cost | Assuming no incremental O&M cost | 0 | 0 | NEI | PSE NEI Database | 100% | Equipment 100% technically feasible within end use | System | System
PSEMedium RetOther1Existing | PSEMedium RetOtherExisting | PSE | Medium Ret | Other | 1 | Standard Other Equipment | Existing | Other - Standard | Standard Other Equipment | Standard Other Equipment | Per Building Sqft | 10 | Modeling calibration end use, assuming 10 years. Engineering Judgment | 0 | 0 | Modeling calibration end use, default of zero consumption. | Modeling calibration end use, default of zero consumption. | 0 | 0 | NA | NA | 0 | 0 | 0 | 0 | 0 | 0 | 0 | Baseline conditions, assuming no cost | Assuming no incremental labor cost | Assuming no incremental O&M cost | 0 | 0 | NEI | PSE NEI Database | 100% | Equipment 100% technically feasible within end use | System | System
PSEMedium RetOther1New | PSEMedium RetOtherNew | PSE | Medium Ret | Other | 1 | Standard Other Equipment | New | Other - Standard | Standard Other Equipment | Standard Other Equipment | Per Building Sqft | 10 | Modeling calibration end use, assuming 10 years. Engineering Judgment | 0 | 0 | Modeling calibration end use, default of zero consumption. | Modeling calibration end use, default of zero consumption. | 0 | 0 | NA | NA | 0 | 0 | 0 | 0 | 0 | 0 | 0 | Baseline conditions, assuming no cost | Assuming no incremental labor cost | Assuming no incremental O&M cost | 0 | 0 | NEI | PSE NEI Database | 100% | Equipment 100% technically feasible within end use | System | System
PSESmall RetOther1Existing | PSESmall RetOtherExisting | PSE | Small Ret | Other | 1 | Standard Other Equipment | Existing | Other - Standard | Standard Other Equipment | Standard Other Equipment | Per Building Sqft | 10 | Modeling calibration end use, assuming 10 years. Engineering Judgment | 0 | 0 | Modeling calibration end use, default of zero consumption. | Modeling calibration end use, default of zero consumption. | 0 | 0 | NA | NA | 0 | 0 | 0 | 0 | 0 | 0 | 0 | Baseline conditions, assuming no cost | Assuming no incremental labor cost | Assuming no incremental O&M cost | 0 | 0 | NEI | PSE NEI Database | 100% | Equipment 100% technically feasible within end use | System | System
PSESmall RetOther1New | PSESmall RetOtherNew | PSE | Small Ret | Other | 1 | Standard Other Equipment | New | Other - Standard | Standard Other Equipment | Standard Other Equipment | Per Building Sqft | 10 | Modeling calibration end use, assuming 10 years. Engineering Judgment | 0 | 0 | Modeling calibration end use, default of zero consumption. | Modeling calibration end use, default of zero consumption. | 0 | 0 | NA | NA | 0 | 0 | 0 | 0 | 0 | 0 | 0 | Baseline conditions, assuming no cost | Assuming no incremental labor cost | Assuming no incremental O&M cost | 0 | 0 | NEI | PSE NEI Database | 100% | Equipment 100% technically feasible within end use | System | System
PSESchool K-12Other1Existing | PSESchool K-12OtherExisting | PSE | School K-12 | Other | 1 | Standard Other Equipment | Existing | Other - Standard | Standard Other Equipment | Standard Other Equipment | Per Building Sqft | 10 | Modeling calibration end use, assuming 10 years. Engineering Judgment | 0 | 0 | Modeling calibration end use, default of zero consumption. | Modeling calibration end use, default of zero consumption. | 0 | 0 | NA | NA | 0 | 0 | 0 | 0 | 0 | 0 | 0 | Baseline conditions, assuming no cost | Assuming no incremental labor cost | Assuming no incremental O&M cost | 0 | 0 | NEI | PSE NEI Database | 100% | Equipment 100% technically feasible within end use | System | System
PSESchool K-12Other1New | PSESchool K-12OtherNew | PSE | School K-12 | Other | 1 | Standard Other Equipment | New | Other - Standard | Standard Other Equipment | Standard Other Equipment | Per Building Sqft | 10 | Modeling calibration end use, assuming 10 years. Engineering Judgment | 0 | 0 | Modeling calibration end use, default of zero consumption. | Modeling calibration end use, default of zero consumption. | 0 | 0 | NA | NA | 0 | 0 | 0 | 0 | 0 | 0 | 0 | Baseline conditions, assuming no cost | Assuming no incremental labor cost | Assuming no incremental O&M cost | 0 | 0 | NEI | PSE NEI Database | 100% | Equipment 100% technically feasible within end use | System | System
PSEUniversityOther1Existing | PSEUniversityOtherExisting | PSE | University | Other | 1 | Standard Other Equipment | Existing | Other - Standard | Standard Other Equipment | Standard Other Equipment | Per Building Sqft | 10 | Modeling calibration end use, assuming 10 years. Engineering Judgment | 0 | 0 | Modeling calibration end use, default of zero consumption. | Modeling calibration end use, default of zero consumption. | 0 | 0 | NA | NA | 0 | 0 | 0 | 0 | 0 | 0 | 0 | Baseline conditions, assuming no cost | Assuming no incremental labor cost | Assuming no incremental O&M cost | 0 | 0 | NEI | PSE NEI Database | 100% | Equipment 100% technically feasible within end use | System | System
PSEUniversityOther1New | PSEUniversityOtherNew | PSE | University | Other | 1 | Standard Other Equipment | New | Other - Standard | Standard Other Equipment | Standard Other Equipment | Per Building Sqft | 10 | Modeling calibration end use, assuming 10 years. Engineering Judgment | 0 | 0 | Modeling calibration end use, default of zero consumption. | Modeling calibration end use, default of zero consumption. | 0 | 0 | NA | NA | 0 | 0 | 0 | 0 | 0 | 0 | 0 | Baseline conditions, assuming no cost | Assuming no incremental labor cost | Assuming no incremental O&M cost | 0 | 0 | NEI | PSE NEI Database | 100% | Equipment 100% technically feasible within end use | System | System
PSEWarehouseOther1Existing | PSEWarehouseOtherExisting | PSE | Warehouse | Other | 1 | Standard Other Equipment | Existing | Other - Standard | Standard Other Equipment | Standard Other Equipment | Per Building Sqft | 10 | Modeling calibration end use, assuming 10 years. Engineering Judgment | 0 | 0 | Modeling calibration end use, default of zero consumption. | Modeling calibration end use, default of zero consumption. | 0 | 0 | NA | NA | 0 | 0 | 0 | 0 | 0 | 0 | 0 | Baseline conditions, assuming no cost | Assuming no incremental labor cost | Assuming no incremental O&M cost | 0 | 0 | NEI | PSE NEI Database | 100% | Equipment 100% technically feasible within end use | System | System
PSEWarehouseOther1New | PSEWarehouseOtherNew | PSE | Warehouse | Other | 1 | Standard Other Equipment | New | Other - Standard | Standard Other Equipment | Standard Other Equipment | Per Building Sqft | 10 | Modeling calibration end use, assuming 10 years. Engineering Judgment | 0 | 0 | Modeling calibration end use, default of zero consumption. | Modeling calibration end use, default of zero consumption. | 0 | 0 | NA | NA | 0 | 0 | 0 | 0 | 0 | 0 | 0 | Baseline conditions, assuming no cost | Assuming no incremental labor cost | Assuming no incremental O&M cost | 0 | 0 | NEI | PSE NEI Database | 100% | Equipment 100% technically feasible within end use | System | System
PSESupermarketOther1Existing | PSESupermarketOtherExisting | PSE | Supermarket | Other | 1 | Standard Other Equipment | Existing | Other - Standard | Standard Other Equipment | Standard Other Equipment | Per Building Sqft | 10 | Modeling calibration end use, assuming 10 years. Engineering Judgment | 0 | 0 | Modeling calibration end use, default of zero consumption. | Modeling calibration end use, default of zero consumption. | 0 | 0 | NA | NA | 0 | 0 | 0 | 0 | 0 | 0 | 0 | Baseline conditions, assuming no cost | Assuming no incremental labor cost | Assuming no incremental O&M cost | 0 | 0 | NEI | PSE NEI Database | 100% | Equipment 100% technically feasible within end use | System | System
PSESupermarketOther1New | PSESupermarketOtherNew | PSE | Supermarket | Other | 1 | Standard Other Equipment | New | Other - Standard | Standard Other Equipment | Standard Other Equipment | Per Building Sqft | 10 | Modeling calibration end use, assuming 10 years. Engineering Judgment | 0 | 0 | Modeling calibration end use, default of zero consumption. | Modeling calibration end use, default of zero consumption. | 0 | 0 | NA | NA | 0 | 0 | 0 | 0 | 0 | 0 | 0 | Baseline conditions, assuming no cost | Assuming no incremental labor cost | Assuming no incremental O&M cost | 0 | 0 | NEI | PSE NEI Database | 100% | Equipment 100% technically feasible within end use | System | System
PSEMiniMartOther1Existing | PSEMiniMartOtherExisting | PSE | MiniMart | Other | 1 | Standard Other Equipment | Existing | Other - Standard | Standard Other Equipment | Standard Other Equipment | Per Building Sqft | 10 | Modeling calibration end use, assuming 10 years. Engineering Judgment | 0 | 0 | Modeling calibration end use, default of zero consumption. | Modeling calibration end use, default of zero consumption. | 0 | 0 | NA | NA | 0 | 0 | 0 | 0 | 0 | 0 | 0 | Baseline conditions, assuming no cost | Assuming no incremental labor cost | Assuming no incremental O&M cost | 0 | 0 | NEI | PSE NEI Database | 100% | Equipment 100% technically feasible within end use | System | System
PSEMiniMartOther1New | PSEMiniMartOtherNew | PSE | MiniMart | Other | 1 | Standard Other Equipment | New | Other - Standard | Standard Other Equipment | Standard Other Equipment | Per Building Sqft | 10 | Modeling calibration end use, assuming 10 years. Engineering Judgment | 0 | 0 | Modeling calibration end use, default of zero consumption. | Modeling calibration end use, default of zero consumption. | 0 | 0 | NA | NA | 0 | 0 | 0 | 0 | 0 | 0 | 0 | Baseline conditions, assuming no cost | Assuming no incremental labor cost | Assuming no incremental O&M cost | 0 | 0 | NEI | PSE NEI Database | 100% | Equipment 100% technically feasible within end use | System | System
PSERestaurantOther1Existing | PSERestaurantOtherExisting | PSE | Restaurant | Other | 1 | Standard Other Equipment | Existing | Other - Standard | Standard Other Equipment | Standard Other Equipment | Per Building Sqft | 10 | Modeling calibration end use, assuming 10 years. Engineering Judgment | 0 | 0 | Modeling calibration end use, default of zero consumption. | Modeling calibration end use, default of zero consumption. | 0 | 0 | NA | NA | 0 | 0 | 0 | 0 | 0 | 0 | 0 | Baseline conditions, assuming no cost | Assuming no incremental labor cost | Assuming no incremental O&M cost | 0 | 0 | NEI | PSE NEI Database | 100% | Equipment 100% technically feasible within end use | System | System
PSERestaurantOther1New | PSERestaurantOtherNew | PSE | Restaurant | Other | 1 | Standard Other Equipment | New | Other - Standard | Standard Other Equipment | Standard Other Equipment | Per Building Sqft | 10 | Modeling calibration end use, assuming 10 years. Engineering Judgment | 0 | 0 | Modeling calibration end use, default of zero consumption. | Modeling calibration end use, default of zero consumption. | 0 | 0 | NA | NA | 0 | 0 | 0 | 0 | 0 | 0 | 0 | Baseline conditions, assuming no cost | Assuming no incremental labor cost | Assuming no incremental O&M cost | 0 | 0 | NEI | PSE NEI Database | 100% | Equipment 100% technically feasible within end use | System | System
PSELodgingOther1Existing | PSELodgingOtherExisting | PSE | Lodging | Other | 1 | Standard Other Equipment | Existing | Other - Standard | Standard Other Equipment | Standard Other Equipment | Per Building Sqft | 10 | Modeling calibration end use, assuming 10 years. Engineering Judgment | 0 | 0 | Modeling calibration end use, default of zero consumption. | Modeling calibration end use, default of zero consumption. | 0 | 0 | NA | NA | 0 | 0 | 0 | 0 | 0 | 0 | 0 | Baseline conditions, assuming no cost | Assuming no incremental labor cost | Assuming no incremental O&M cost | 0 | 0 | NEI | PSE NEI Database | 100% | Equipment 100% technically feasible within end use | System | System
PSELodgingOther1New | PSELodgingOtherNew | PSE | Lodging | Other | 1 | Standard Other Equipment | New | Other - Standard | Standard Other Equipment | Standard Other Equipment | Per Building Sqft | 10 | Modeling calibration end use, assuming 10 years. Engineering Judgment | 0 | 0 | Modeling calibration end use, default of zero consumption. | Modeling calibration end use, default of zero consumption. | 0 | 0 | NA | NA | 0 | 0 | 0 | 0 | 0 | 0 | 0 | Baseline conditions, assuming no cost | Assuming no incremental labor cost | Assuming no incremental O&M cost | 0 | 0 | NEI | PSE NEI Database | 100% | Equipment 100% technically feasible within end use | System | System
PSEHospitalOther1Existing | PSEHospitalOtherExisting | PSE | Hospital | Other | 1 | Standard Other Equipment | Existing | Other - Standard | Standard Other Equipment | Standard Other Equipment | Per Building Sqft | 10 | Modeling calibration end use, assuming 10 years. Engineering Judgment | 0 | 0 | Modeling calibration end use, default of zero consumption. | Modeling calibration end use, default of zero consumption. | 0 | 0 | NA | NA | 0 | 0 | 0 | 0 | 0 | 0 | 0 | Baseline conditions, assuming no cost | Assuming no incremental labor cost | Assuming no incremental O&M cost | 0 | 0 | NEI | PSE NEI Database | 100% | Equipment 100% technically feasible within end use | System | System
PSEHospitalOther1New | PSEHospitalOtherNew | PSE | Hospital | Other | 1 | Standard Other Equipment | New | Other - Standard | Standard Other Equipment | Standard Other Equipment | Per Building Sqft | 10 | Modeling calibration end use, assuming 10 years. Engineering Judgment | 0 | 0 | Modeling calibration end use, default of zero consumption. | Modeling calibration end use, default of zero consumption. | 0 | 0 | NA | NA | 0 | 0 | 0 | 0 | 0 | 0 | 0 | Baseline conditions, assuming no cost | Assuming no incremental labor cost | Assuming no incremental O&M cost | 0 | 0 | NEI | PSE NEI Database | 100% | Equipment 100% technically feasible within end use | System | System
PSEResidential CareOther1Existing | PSEResidential CareOtherExisting | PSE | Residential Care | Other | 1 | Standard Other Equipment | Existing | Other - Standard | Standard Other Equipment | Standard Other Equipment | Per Building Sqft | 10 | Modeling calibration end use, assuming 10 years. Engineering Judgment | 0 | 0 | Modeling calibration end use, default of zero consumption. | Modeling calibration end use, default of zero consumption. | 0 | 0 | NA | NA | 0 | 0 | 0 | 0 | 0 | 0 | 0 | Baseline conditions, assuming no cost | Assuming no incremental labor cost | Assuming no incremental O&M cost | 0 | 0 | NEI | PSE NEI Database | 100% | Equipment 100% technically feasible within end use | System | System
PSEResidential CareOther1New | PSEResidential CareOtherNew | PSE | Residential Care | Other | 1 | Standard Other Equipment | New | Other - Standard | Standard Other Equipment | Standard Other Equipment | Per Building Sqft | 10 | Modeling calibration end use, assuming 10 years. Engineering Judgment | 0 | 0 | Modeling calibration end use, default of zero consumption. | Modeling calibration end use, default of zero consumption. | 0 | 0 | NA | NA | 0 | 0 | 0 | 0 | 0 | 0 | 0 | Baseline conditions, assuming no cost | Assuming no incremental labor cost | Assuming no incremental O&M cost | 0 | 0 | NEI | PSE NEI Database | 100% | Equipment 100% technically feasible within end use | System | System
PSEAssemblyOther1Existing | PSEAssemblyOtherExisting | PSE | Assembly | Other | 1 | Standard Other Equipment | Existing | Other - Standard | Standard Other Equipment | Standard Other Equipment | Per Building Sqft | 10 | Modeling calibration end use, assuming 10 years. Engineering Judgment | 0 | 0 | Modeling calibration end use, default of zero consumption. | Modeling calibration end use, default of zero consumption. | 0 | 0 | NA | NA | 0 | 0 | 0 | 0 | 0 | 0 | 0 | Baseline conditions, assuming no cost | Assuming no incremental labor cost | Assuming no incremental O&M cost | 0 | 0 | NEI | PSE NEI Database | 100% | Equipment 100% technically feasible within end use | System | System
PSEAssemblyOther1New | PSEAssemblyOtherNew | PSE | Assembly | Other | 1 | Standard Other Equipment | New | Other - Standard | Standard Other Equipment | Standard Other Equipment | Per Building Sqft | 10 | Modeling calibration end use, assuming 10 years. Engineering Judgment | 0 | 0 | Modeling calibration end use, default of zero consumption. | Modeling calibration end use, default of zero consumption. | 0 | 0 | NA | NA | 0 | 0 | 0 | 0 | 0 | 0 | 0 | Baseline conditions, assuming no cost | Assuming no incremental labor cost | Assuming no incremental O&M cost | 0 | 0 | NEI | PSE NEI Database | 100% | Equipment 100% technically feasible within end use | System | System
PSEOtherOther1Existing | PSEOtherOtherExisting | PSE | Other | Other | 1 | Standard Other Equipment | Existing | Other - Standard | Standard Other Equipment | Standard Other Equipment | Per Building Sqft | 10 | Modeling calibration end use, assuming 10 years. Engineering Judgment | 0 | 0 | Modeling calibration end use, default of zero consumption. | Modeling calibration end use, default of zero consumption. | 0 | 0 | NA | NA | 0 | 0 | 0 | 0 | 0 | 0 | 0 | Baseline conditions, assuming no cost | Assuming no incremental labor cost | Assuming no incremental O&M cost | 0 | 0 | NEI | PSE NEI Database | 100% | Equipment 100% technically feasible within end use | System | System
PSEOtherOther1New | PSEOtherOtherNew | PSE | Other | Other | 1 | Standard Other Equipment | New | Other - Standard | Standard Other Equipment | Standard Other Equipment | Per Building Sqft | 10 | Modeling calibration end use, assuming 10 years. Engineering Judgment | 0 | 0 | Modeling calibration end use, default of zero consumption. | Modeling calibration end use, default of zero consumption. | 0 | 0 | NA | NA | 0 | 0 | 0 | 0 | 0 | 0 | 0 | Baseline conditions, assuming no cost | Assuming no incremental labor cost | Assuming no incremental O&M cost | 0 | 0 | NEI | PSE NEI Database | 100% | Equipment 100% technically feasible within end use | System | System
PSESchool K-12Pool Heat1Existing | PSESchool K-12Pool HeatExisting | PSE | School K-12 | Pool Heat | 1 | Below Standard Pool Heater - 78% Efficient | Existing | Pool Heater - Below Standard | Below Standard Pool Heater - 78% Efficient | Below Standard Pool Heater - 78% Efficient | Per Building Sqft | 5 | Based on the DOE TSD for Gas Fired Pool Heaters, table 8.7.5. Assuming half the measure life for below standard equipment | 0.00014005 | 0.00014005 | 0 | 0 | 0 | 0 | NA | NA | 0 | 0 | 0 | 0 | 0 | 0 | 0 | Existing conditions, assuming no cost | Labor cost included in equipment cost | Assuming no incremental O&M cost | 0 | 0 | NEI | PSE NEI Database | 100% | Equipment 100% technically feasible within end use | System | System
PSESchool K-12Pool Heat1New | PSESchool K-12Pool HeatNew | PSE | School K-12 | Pool Heat | 1 | Below Standard Pool Heater - 78% Efficient | New | Pool Heater - Below Standard | Below Standard Pool Heater - 78% Efficient | Below Standard Pool Heater - 78% Efficient | Per Building Sqft | 5 | Based on the DOE TSD for Gas Fired Pool Heaters, table 8.7.5. Assuming half the measure life for below standard equipment | 0.00014005 | 0.00014005 | 0 | 0 | 0 | 0 | NA | NA | 0 | 0 | 0 | 0 | 0 | 0 | 0 | Existing conditions, assuming no cost | Labor cost included in equipment cost | Assuming no incremental O&M cost | 0 | 0 | NEI | PSE NEI Database | 100% | Equipment 100% technically feasible within end use | System | System
PSEUniversityPool Heat1Existing | PSEUniversityPool HeatExisting | PSE | University | Pool Heat | 1 | Below Standard Pool Heater - 78% Efficient | Existing | Pool Heater - Below Standard | Below Standard Pool Heater - 78% Efficient | Below Standard Pool Heater - 78% Efficient | Per Building Sqft | 5 | Based on the DOE TSD for Gas Fired Pool Heaters, table 8.7.5. Assuming half the measure life for below standard equipment | 7.4768e-05 | 7.4768e-05 | 0 | 0 | 0 | 0 | NA | NA | 0 | 0 | 0 | 0 | 0 | 0 | 0 | Existing conditions, assuming no cost | Labor cost included in equipment cost | Assuming no incremental O&M cost | 0 | 0 | NEI | PSE NEI Database | 100% | Equipment 100% technically feasible within end use | System | System
PSEUniversityPool Heat1New | PSEUniversityPool HeatNew | PSE | University | Pool Heat | 1 | Below Standard Pool Heater - 78% Efficient | New | Pool Heater - Below Standard | Below Standard Pool Heater - 78% Efficient | Below Standard Pool Heater - 78% Efficient | Per Building Sqft | 5 | Based on the DOE TSD for Gas Fired Pool Heaters, table 8.7.5. Assuming half the measure life for below standard equipment | 7.4768e-05 | 7.4768e-05 | 0 | 0 | 0 | 0 | NA | NA | 0 | 0 | 0 | 0 | 0 | 0 | 0 | Existing conditions, assuming no cost | Labor cost included in equipment cost | Assuming no incremental O&M cost | 0 | 0 | NEI | PSE NEI Database | 100% | Equipment 100% technically feasible within end use | System | System
PSELodgingPool Heat1Existing | PSELodgingPool HeatExisting | PSE | Lodging | Pool Heat | 1 | Below Standard Pool Heater - 78% Efficient | Existing | Pool Heater - Below Standard | Below Standard Pool Heater - 78% Efficient | Below Standard Pool Heater - 78% Efficient | Per Building Sqft | 5 | Based on the DOE TSD for Gas Fired Pool Heaters, table 8.7.5. Assuming half the measure life for below standard equipment | 0.0051833 | 0.0051833 | 0 | 0 | 0 | 0 | NA | NA | 0 | 0 | 0 | 0 | 0 | 0 | 0 | Existing conditions, assuming no cost | Labor cost included in equipment cost | Assuming no incremental O&M cost | 0 | 0 | NEI | PSE NEI Database | 100% | Equipment 100% technically feasible within end use | System | System
PSELodgingPool Heat1New | PSELodgingPool HeatNew | PSE | Lodging | Pool Heat | 1 | Below Standard Pool Heater - 78% Efficient | New | Pool Heater - Below Standard | Below Standard Pool Heater - 78% Efficient | Below Standard Pool Heater - 78% Efficient | Per Building Sqft | 5 | Based on the DOE TSD for Gas Fired Pool Heaters, table 8.7.5. Assuming half the measure life for below standard equipment | 0.0051833 | 0.0051833 | 0 | 0 | 0 | 0 | NA | NA | 0 | 0 | 0 | 0 | 0 | 0 | 0 | Existing conditions, assuming no cost | Labor cost included in equipment cost | Assuming no incremental O&M cost | 0 | 0 | NEI | PSE NEI Database | 100% | Equipment 100% technically feasible within end use | System | System
PSEAssemblyPool Heat1Existing | PSEAssemblyPool HeatExisting | PSE | Assembly | Pool Heat | 1 | Below Standard Pool Heater - 78% Efficient | Existing | Pool Heater - Below Standard | Below Standard Pool Heater - 78% Efficient | Below Standard Pool Heater - 78% Efficient | Per Building Sqft | 5 | Based on the DOE TSD for Gas Fired Pool Heaters, table 8.7.5. Assuming half the measure life for below standard equipment | 0.00021495 | 0.00021495 | 0 | 0 | 0 | 0 | NA | NA | 0 | 0 | 0 | 0 | 0 | 0 | 0 | Existing conditions, assuming no cost | Labor cost included in equipment cost | Assuming no incremental O&M cost | 0 | 0 | NEI | PSE NEI Database | 100% | Equipment 100% technically feasible within end use | System | System
PSEAssemblyPool Heat1New | PSEAssemblyPool HeatNew | PSE | Assembly | Pool Heat | 1 | Below Standard Pool Heater - 78% Efficient | New | Pool Heater - Below Standard | Below Standard Pool Heater - 78% Efficient | Below Standard Pool Heater - 78% Efficient | Per Building Sqft | 5 | Based on the DOE TSD for Gas Fired Pool Heaters, table 8.7.5. Assuming half the measure life for below standard equipment | 0.00021495 | 0.00021495 | 0 | 0 | 0 | 0 | NA | NA | 0 | 0 | 0 | 0 | 0 | 0 | 0 | Existing conditions, assuming no cost | Labor cost included in equipment cost | Assuming no incremental O&M cost | 0 | 0 | NEI | PSE NEI Database | 100% | Equipment 100% technically feasible within end use | System | System
PSEOtherPool Heat1Existing | PSEOtherPool HeatExisting | PSE | Other | Pool Heat | 1 | Below Standard Pool Heater - 78% Efficient | Existing | Pool Heater - Below Standard | Below Standard Pool Heater - 78% Efficient | Below Standard Pool Heater - 78% Efficient | Per Building Sqft | 5 | Based on the DOE TSD for Gas Fired Pool Heaters, table 8.7.5. Assuming half the measure life for below standard equipment | 0.00043638 | 0.00043638 | 0 | 0 | 0 | 0 | NA | NA | 0 | 0 | 0 | 0 | 0 | 0 | 0 | Existing conditions, assuming no cost | Labor cost included in equipment cost | Assuming no incremental O&M cost | 0 | 0 | NEI | PSE NEI Database | 100% | Equipment 100% technically feasible within end use | System | System
PSEOtherPool Heat1New | PSEOtherPool HeatNew | PSE | Other | Pool Heat | 1 | Below Standard Pool Heater - 78% Efficient | New | Pool Heater - Below Standard | Below Standard Pool Heater - 78% Efficient | Below Standard Pool Heater - 78% Efficient | Per Building Sqft | 5 | Based on the DOE TSD for Gas Fired Pool Heaters, table 8.7.5. Assuming half the measure life for below standard equipment | 0.00043638 | 0.00043638 | 0 | 0 | 0 | 0 | NA | NA | 0 | 0 | 0 | 0 | 0 | 0 | 0 | Existing conditions, assuming no cost | Labor cost included in equipment cost | Assuming no incremental O&M cost | 0 | 0 | NEI | PSE NEI Database | 100% | Equipment 100% technically feasible within end use | System | System
PSESchool K-12Pool Heat2Existing | PSESchool K-12Pool HeatExisting | PSE | School K-12 | Pool Heat | 2 | Federal Standard 2014 Pool Heater - 82% Efficient | Existing | Pool Heater - Federal Standard 2014 | Federal Standard 2014 Pool Heater - 82% Efficient | Federal Standard 2014 Pool Heater - 82% Efficient | Per Building Sqft | 10 | Based on the DOE TSD for Gas Fired Pool Heaters, table 8.7.5 | 0.00013322 | 0.00013322 | 0 | 0 | 0 | 0 | NA | NA | 0.00085809 | 0 | 0 | 0.00085809 | 0 | 0 | 0 | Based on the technical support document "Pool Heaters". Oct 15, 2015. https://www.regulations.gov/document?D=EERE-2015-BT-STD-0003-0009; Assuming a similar cost for gas pool heaters | Labor cost included in equipment cost | Assuming no incremental O&M cost | 0 | 0 | NEI | PSE NEI Database | 100% | Equipment 100% technically feasible within end use | System | System
PSESchool K-12Pool Heat2New | PSESchool K-12Pool HeatNew | PSE | School K-12 | Pool Heat | 2 | Federal Standard 2014 Pool Heater - 82% Efficient | New | Pool Heater - Federal Standard 2014 | Federal Standard 2014 Pool Heater - 82% Efficient | Federal Standard 2014 Pool Heater - 82% Efficient | Per Building Sqft | 10 | Based on the DOE TSD for Gas Fired Pool Heaters, table 8.7.5 | 0.00013322 | 0.00013322 | 0 | 0 | 0 | 0 | NA | NA | 0.00085809 | 0 | 0 | 0.00085809 | 0 | 0 | 0 | Based on the technical support document "Pool Heaters". Oct 15, 2015. https://www.regulations.gov/document?D=EERE-2015-BT-STD-0003-0009; Assuming a similar cost for gas pool heaters | Labor cost included in equipment cost | Assuming no incremental O&M cost | 0 | 0 | NEI | PSE NEI Database | 100% | Equipment 100% technically feasible within end use | System | System
PSEUniversityPool Heat2Existing | PSEUniversityPool HeatExisting | PSE | University | Pool Heat | 2 | Federal Standard 2014 Pool Heater - 82% Efficient | Existing | Pool Heater - Federal Standard 2014 | Federal Standard 2014 Pool Heater - 82% Efficient | Federal Standard 2014 Pool Heater - 82% Efficient | Per Building Sqft | 10 | Based on the DOE TSD for Gas Fired Pool Heaters, table 8.7.5 | 7.1121e-05 | 7.1121e-05 | 0 | 0 | 0 | 0 | NA | NA | 0.00045811 | 0 | 0 | 0.00045811 | 0 | 0 | 0 | Based on the technical support document "Pool Heaters". Oct 15, 2015. https://www.regulations.gov/document?D=EERE-2015-BT-STD-0003-0009; Assuming a similar cost for gas pool heaters | Labor cost included in equipment cost | Assuming no incremental O&M cost | 0 | 0 | NEI | PSE NEI Database | 100% | Equipment 100% technically feasible within end use | System | System
PSEUniversityPool Heat2New | PSEUniversityPool HeatNew | PSE | University | Pool Heat | 2 | Federal Standard 2014 Pool Heater - 82% Efficient | New | Pool Heater - Federal Standard 2014 | Federal Standard 2014 Pool Heater - 82% Efficient | Federal Standard 2014 Pool Heater - 82% Efficient | Per Building Sqft | 10 | Based on the DOE TSD for Gas Fired Pool Heaters, table 8.7.5 | 7.1121e-05 | 7.1121e-05 | 0 | 0 | 0 | 0 | NA | NA | 0.00045811 | 0 | 0 | 0.00045811 | 0 | 0 | 0 | Based on the technical support document "Pool Heaters". Oct 15, 2015. https://www.regulations.gov/document?D=EERE-2015-BT-STD-0003-0009; Assuming a similar cost for gas pool heaters | Labor cost included in equipment cost | Assuming no incremental O&M cost | 0 | 0 | NEI | PSE NEI Database | 100% | Equipment 100% technically feasible within end use | System | System
PSELodgingPool Heat2Existing | PSELodgingPool HeatExisting | PSE | Lodging | Pool Heat | 2 | Federal Standard 2014 Pool Heater - 82% Efficient | Existing | Pool Heater - Federal Standard 2014 | Federal Standard 2014 Pool Heater - 82% Efficient | Federal Standard 2014 Pool Heater - 82% Efficient | Per Building Sqft | 10 | Based on the DOE TSD for Gas Fired Pool Heaters, table 8.7.5 | 0.0049304 | 0.0049304 | 0 | 0 | 0 | 0 | NA | NA | 0.031758 | 0 | 0 | 0.031758 | 0 | 0 | 0 | Based on the technical support document "Pool Heaters". Oct 15, 2015. https://www.regulations.gov/document?D=EERE-2015-BT-STD-0003-0009; Assuming a similar cost for gas pool heaters | Labor cost included in equipment cost | Assuming no incremental O&M cost | 0 | 0 | NEI | PSE NEI Database | 100% | Equipment 100% technically feasible within end use | System | System
PSELodgingPool Heat2New | PSELodgingPool HeatNew | PSE | Lodging | Pool Heat | 2 | Federal Standard 2014 Pool Heater - 82% Efficient | New | Pool Heater - Federal Standard 2014 | Federal Standard 2014 Pool Heater - 82% Efficient | Federal Standard 2014 Pool Heater - 82% Efficient | Per Building Sqft | 10 | Based on the DOE TSD for Gas Fired Pool Heaters, table 8.7.5 | 0.0049304 | 0.0049304 | 0 | 0 | 0 | 0 | NA | NA | 0.031758 | 0 | 0 | 0.031758 | 0 | 0 | 0 | Based on the technical support document "Pool Heaters". Oct 15, 2015. https://www.regulations.gov/document?D=EERE-2015-BT-STD-0003-0009; Assuming a similar cost for gas pool heaters | Labor cost included in equipment cost | Assuming no incremental O&M cost | 0 | 0 | NEI | PSE NEI Database | 100% | Equipment 100% technically feasible within end use | System | System
PSEAssemblyPool Heat2Existing | PSEAssemblyPool HeatExisting | PSE | Assembly | Pool Heat | 2 | Federal Standard 2014 Pool Heater - 82% Efficient | Existing | Pool Heater - Federal Standard 2014 | Federal Standard 2014 Pool Heater - 82% Efficient | Federal Standard 2014 Pool Heater - 82% Efficient | Per Building Sqft | 10 | Based on the DOE TSD for Gas Fired Pool Heaters, table 8.7.5 | 0.00020447 | 0.00020447 | 0 | 0 | 0 | 0 | NA | NA | 0.001317 | 0 | 0 | 0.001317 | 0 | 0 | 0 | Based on the technical support document "Pool Heaters". Oct 15, 2015. https://www.regulations.gov/document?D=EERE-2015-BT-STD-0003-0009; Assuming a similar cost for gas pool heaters | Labor cost included in equipment cost | Assuming no incremental O&M cost | 0 | 0 | NEI | PSE NEI Database | 100% | Equipment 100% technically feasible within end use | System | System
PSEAssemblyPool Heat2New | PSEAssemblyPool HeatNew | PSE | Assembly | Pool Heat | 2 | Federal Standard 2014 Pool Heater - 82% Efficient | New | Pool Heater - Federal Standard 2014 | Federal Standard 2014 Pool Heater - 82% Efficient | Federal Standard 2014 Pool Heater - 82% Efficient | Per Building Sqft | 10 | Based on the DOE TSD for Gas Fired Pool Heaters, table 8.7.5 | 0.00020447 | 0.00020447 | 0 | 0 | 0 | 0 | NA | NA | 0.001317 | 0 | 0 | 0.001317 | 0 | 0 | 0 | Based on the technical support document "Pool Heaters". Oct 15, 2015. https://www.regulations.gov/document?D=EERE-2015-BT-STD-0003-0009; Assuming a similar cost for gas pool heaters | Labor cost included in equipment cost | Assuming no incremental O&M cost | 0 | 0 | NEI | PSE NEI Database | 100% | Equipment 100% technically feasible within end use | System | System
PSEOtherPool Heat2Existing | PSEOtherPool HeatExisting | PSE | Other | Pool Heat | 2 | Federal Standard 2014 Pool Heater - 82% Efficient | Existing | Pool Heater - Federal Standard 2014 | Federal Standard 2014 Pool Heater - 82% Efficient | Federal Standard 2014 Pool Heater - 82% Efficient | Per Building Sqft | 10 | Based on the DOE TSD for Gas Fired Pool Heaters, table 8.7.5 | 0.00041509 | 0.00041509 | 0 | 0 | 0 | 0 | NA | NA | 0.0026737 | 0 | 0 | 0.0026737 | 0 | 0 | 0 | Based on the technical support document "Pool Heaters". Oct 15, 2015. https://www.regulations.gov/document?D=EERE-2015-BT-STD-0003-0009; Assuming a similar cost for gas pool heaters | Labor cost included in equipment cost | Assuming no incremental O&M cost | 0 | 0 | NEI | PSE NEI Database | 100% | Equipment 100% technically feasible within end use | System | System
PSEOtherPool Heat2New | PSEOtherPool HeatNew | PSE | Other | Pool Heat | 2 | Federal Standard 2014 Pool Heater - 82% Efficient | New | Pool Heater - Federal Standard 2014 | Federal Standard 2014 Pool Heater - 82% Efficient | Federal Standard 2014 Pool Heater - 82% Efficient | Per Building Sqft | 10 | Based on the DOE TSD for Gas Fired Pool Heaters, table 8.7.5 | 0.00041509 | 0.00041509 | 0 | 0 | 0 | 0 | NA | NA | 0.0026737 | 0 | 0 | 0.0026737 | 0 | 0 | 0 | Based on the technical support document "Pool Heaters". Oct 15, 2015. https://www.regulations.gov/document?D=EERE-2015-BT-STD-0003-0009; Assuming a similar cost for gas pool heaters | Labor cost included in equipment cost | Assuming no incremental O&M cost | 0 | 0 | NEI | PSE NEI Database | 100% | Equipment 100% technically feasible within end use | System | System
PSESchool K-12Pool Heat3Existing | PSESchool K-12Pool HeatExisting | PSE | School K-12 | Pool Heat | 3 | Market Standard Pool Heater | Existing | Pool Heater - Market Standard | Market Standard Pool Heater | Market Standard Pool Heater | Per Building Sqft | 10 | Based on the DOE TSD for Gas Fired Pool Heaters, table 8.7.5 | 0.00013322 | 0.00013322 | 0 | 0 | 0 | 0 | NA | NA | 0.00085809 | 0 | 0 | 0.00085809 | 0 | 0 | 0 | Based on the technical support document "Pool Heaters". Oct 15, 2015. https://www.regulations.gov/document?D=EERE-2015-BT-STD-0003-0009; Assuming a similar cost for gas pool heaters | Labor cost included in equipment cost | Assuming no incremental O&M cost | 0 | 0 | NEI | PSE NEI Database | 100% | Equipment 100% technically feasible within end use | System | System
PSESchool K-12Pool Heat3New | PSESchool K-12Pool HeatNew | PSE | School K-12 | Pool Heat | 3 | Market Standard Pool Heater | New | Pool Heater - Market Standard | Market Standard Pool Heater | Market Standard Pool Heater | Per Building Sqft | 10 | Based on the DOE TSD for Gas Fired Pool Heaters, table 8.7.5 | 0.00013322 | 0.00013322 | 0 | 0 | 0 | 0 | NA | NA | 0.00085809 | 0 | 0 | 0.00085809 | 0 | 0 | 0 | Based on the technical support document "Pool Heaters". Oct 15, 2015. https://www.regulations.gov/document?D=EERE-2015-BT-STD-0003-0009; Assuming a similar cost for gas pool heaters | Labor cost included in equipment cost | Assuming no incremental O&M cost | 0 | 0 | NEI | PSE NEI Database | 100% | Equipment 100% technically feasible within end use | System | System
PSEUniversityPool Heat3Existing | PSEUniversityPool HeatExisting | PSE | University | Pool Heat | 3 | Market Standard Pool Heater | Existing | Pool Heater - Market Standard | Market Standard Pool Heater | Market Standard Pool Heater | Per Building Sqft | 10 | Based on the DOE TSD for Gas Fired Pool Heaters, table 8.7.5 | 7.1121e-05 | 7.1121e-05 | 0 | 0 | 0 | 0 | NA | NA | 0.00045811 | 0 | 0 | 0.00045811 | 0 | 0 | 0 | Based on the technical support document "Pool Heaters". Oct 15, 2015. https://www.regulations.gov/document?D=EERE-2015-BT-STD-0003-0009; Assuming a similar cost for gas pool heaters | Labor cost included in equipment cost | Assuming no incremental O&M cost | 0 | 0 | NEI | PSE NEI Database | 100% | Equipment 100% technically feasible within end use | System | System
PSEUniversityPool Heat3New | PSEUniversityPool HeatNew | PSE | University | Pool Heat | 3 | Market Standard Pool Heater | New | Pool Heater - Market Standard | Market Standard Pool Heater | Market Standard Pool Heater | Per Building Sqft | 10 | Based on the DOE TSD for Gas Fired Pool Heaters, table 8.7.5 | 7.1121e-05 | 7.1121e-05 | 0 | 0 | 0 | 0 | NA | NA | 0.00045811 | 0 | 0 | 0.00045811 | 0 | 0 | 0 | Based on the technical support document "Pool Heaters". Oct 15, 2015. https://www.regulations.gov/document?D=EERE-2015-BT-STD-0003-0009; Assuming a similar cost for gas pool heaters | Labor cost included in equipment cost | Assuming no incremental O&M cost | 0 | 0 | NEI | PSE NEI Database | 100% | Equipment 100% technically feasible within end use | System | System
PSELodgingPool Heat3Existing | PSELodgingPool HeatExisting | PSE | Lodging | Pool Heat | 3 | Market Standard Pool Heater | Existing | Pool Heater - Market Standard | Market Standard Pool Heater | Market Standard Pool Heater | Per Building Sqft | 10 | Based on the DOE TSD for Gas Fired Pool Heaters, table 8.7.5 | 0.0049304 | 0.0049304 | 0 | 0 | 0 | 0 | NA | NA | 0.031758 | 0 | 0 | 0.031758 | 0 | 0 | 0 | Based on the technical support document "Pool Heaters". Oct 15, 2015. https://www.regulations.gov/document?D=EERE-2015-BT-STD-0003-0009; Assuming a similar cost for gas pool heaters | Labor cost included in equipment cost | Assuming no incremental O&M cost | 0 | 0 | NEI | PSE NEI Database | 100% | Equipment 100% technically feasible within end use | System | System
PSELodgingPool Heat3New | PSELodgingPool HeatNew | PSE | Lodging | Pool Heat | 3 | Market Standard Pool Heater | New | Pool Heater - Market Standard | Market Standard Pool Heater | Market Standard Pool Heater | Per Building Sqft | 10 | Based on the DOE TSD for Gas Fired Pool Heaters, table 8.7.5 | 0.0049304 | 0.0049304 | 0 | 0 | 0 | 0 | NA | NA | 0.031758 | 0 | 0 | 0.031758 | 0 | 0 | 0 | Based on the technical support document "Pool Heaters". Oct 15, 2015. https://www.regulations.gov/document?D=EERE-2015-BT-STD-0003-0009; Assuming a similar cost for gas pool heaters | Labor cost included in equipment cost | Assuming no incremental O&M cost | 0 | 0 | NEI | PSE NEI Database | 100% | Equipment 100% technically feasible within end use | System | System
PSEAssemblyPool Heat3Existing | PSEAssemblyPool HeatExisting | PSE | Assembly | Pool Heat | 3 | Market Standard Pool Heater | Existing | Pool Heater - Market Standard | Market Standard Pool Heater | Market Standard Pool Heater | Per Building Sqft | 10 | Based on the DOE TSD for Gas Fired Pool Heaters, table 8.7.5 | 0.00020447 | 0.00020447 | 0 | 0 | 0 | 0 | NA | NA | 0.001317 | 0 | 0 | 0.001317 | 0 | 0 | 0 | Based on the technical support document "Pool Heaters". Oct 15, 2015. https://www.regulations.gov/document?D=EERE-2015-BT-STD-0003-0009; Assuming a similar cost for gas pool heaters | Labor cost included in equipment cost | Assuming no incremental O&M cost | 0 | 0 | NEI | PSE NEI Database | 100% | Equipment 100% technically feasible within end use | System | System
PSEAssemblyPool Heat3New | PSEAssemblyPool HeatNew | PSE | Assembly | Pool Heat | 3 | Market Standard Pool Heater | New | Pool Heater - Market Standard | Market Standard Pool Heater | Market Standard Pool Heater | Per Building Sqft | 10 | Based on the DOE TSD for Gas Fired Pool Heaters, table 8.7.5 | 0.00020447 | 0.00020447 | 0 | 0 | 0 | 0 | NA | NA | 0.001317 | 0 | 0 | 0.001317 | 0 | 0 | 0 | Based on the technical support document "Pool Heaters". Oct 15, 2015. https://www.regulations.gov/document?D=EERE-2015-BT-STD-0003-0009; Assuming a similar cost for gas pool heaters | Labor cost included in equipment cost | Assuming no incremental O&M cost | 0 | 0 | NEI | PSE NEI Database | 100% | Equipment 100% technically feasible within end use | System | System
PSEOtherPool Heat3Existing | PSEOtherPool HeatExisting | PSE | Other | Pool Heat | 3 | Market Standard Pool Heater | Existing | Pool Heater - Market Standard | Market Standard Pool Heater | Market Standard Pool Heater | Per Building Sqft | 10 | Based on the DOE TSD for Gas Fired Pool Heaters, table 8.7.5 | 0.00041509 | 0.00041509 | 0 | 0 | 0 | 0 | NA | NA | 0.0026737 | 0 | 0 | 0.0026737 | 0 | 0 | 0 | Based on the technical support document "Pool Heaters". Oct 15, 2015. https://www.regulations.gov/document?D=EERE-2015-BT-STD-0003-0009; Assuming a similar cost for gas pool heaters | Labor cost included in equipment cost | Assuming no incremental O&M cost | 0 | 0 | NEI | PSE NEI Database | 100% | Equipment 100% technically feasible within end use | System | System
PSEOtherPool Heat3New | PSEOtherPool HeatNew | PSE | Other | Pool Heat | 3 | Market Standard Pool Heater | New | Pool Heater - Market Standard | Market Standard Pool Heater | Market Standard Pool Heater | Per Building Sqft | 10 | Based on the DOE TSD for Gas Fired Pool Heaters, table 8.7.5 | 0.00041509 | 0.00041509 | 0 | 0 | 0 | 0 | NA | NA | 0.0026737 | 0 | 0 | 0.0026737 | 0 | 0 | 0 | Based on the technical support document "Pool Heaters". Oct 15, 2015. https://www.regulations.gov/document?D=EERE-2015-BT-STD-0003-0009; Assuming a similar cost for gas pool heaters | Labor cost included in equipment cost | Assuming no incremental O&M cost | 0 | 0 | NEI | PSE NEI Database | 100% | Equipment 100% technically feasible within end use | System | System
PSESchool K-12Pool Heat4Existing | PSESchool K-12Pool HeatExisting | PSE | School K-12 | Pool Heat | 4 | Efficient Pool Heater - 88% Efficient | Existing | Pool Heater - Efficient | Efficient Pool Heater - 88% Efficient | Federal Standard 2014 Pool Heater - 82% Efficient | Per Building Sqft | 10 | Based on the DOE TSD for Gas Fired Pool Heaters, table 8.7.5 | 0.00013322 | 0.00012413 | 0 | 0 | 0 | 0 | NA | NA | 0.00085809 | 0 | 0 | 0.00092088 | 0 | 0 | 0 | Based on the technical support document "Pool Heaters". Oct 15, 2015. https://www.regulations.gov/document?D=EERE-2015-BT-STD-0003-0009; Assuming a similar cost for gas pool heaters. Calculated the efficient pool heater using an efficiency ratio relative to the baseline cost | Labor cost included in equipment cost | Assuming no incremental O&M cost | 0 | 1.1509e-06 | NEI | PSE NEI Database | 100% | Equipment 100% technically feasible within end use | System | System
PSESchool K-12Pool Heat4New | PSESchool K-12Pool HeatNew | PSE | School K-12 | Pool Heat | 4 | Efficient Pool Heater - 88% Efficient | New | Pool Heater - Efficient | Efficient Pool Heater - 88% Efficient | Federal Standard 2014 Pool Heater - 82% Efficient | Per Building Sqft | 10 | Based on the DOE TSD for Gas Fired Pool Heaters, table 8.7.5 | 0.00013322 | 0.00012413 | 0 | 0 | 0 | 0 | NA | NA | 0.00085809 | 0 | 0 | 0.00092088 | 0 | 0 | 0 | Based on the technical support document "Pool Heaters". Oct 15, 2015. https://www.regulations.gov/document?D=EERE-2015-BT-STD-0003-0009; Assuming a similar cost for gas pool heaters. Calculated the efficient pool heater using an efficiency ratio relative to the baseline cost | Labor cost included in equipment cost | Assuming no incremental O&M cost | 0 | 1.1509e-06 | NEI | PSE NEI Database | 100% | Equipment 100% technically feasible within end use | System | System
PSEUniversityPool Heat4Existing | PSEUniversityPool HeatExisting | PSE | University | Pool Heat | 4 | Efficient Pool Heater - 88% Efficient | Existing | Pool Heater - Efficient | Efficient Pool Heater - 88% Efficient | Federal Standard 2014 Pool Heater - 82% Efficient | Per Building Sqft | 10 | Based on the DOE TSD for Gas Fired Pool Heaters, table 8.7.5 | 7.1121e-05 | 6.6271e-05 | 0 | 0 | 0 | 0 | NA | NA | 0.00045811 | 0 | 0 | 0.00049163 | 0 | 0 | 0 | Based on the technical support document "Pool Heaters". Oct 15, 2015. https://www.regulations.gov/document?D=EERE-2015-BT-STD-0003-0009; Assuming a similar cost for gas pool heaters. Calculated the efficient pool heater using an efficiency ratio relative to the baseline cost | Labor cost included in equipment cost | Assuming no incremental O&M cost | 0 | 6.1444e-07 | NEI | PSE NEI Database | 100% | Equipment 100% technically feasible within end use | System | System
PSEUniversityPool Heat4New | PSEUniversityPool HeatNew | PSE | University | Pool Heat | 4 | Efficient Pool Heater - 88% Efficient | New | Pool Heater - Efficient | Efficient Pool Heater - 88% Efficient | Federal Standard 2014 Pool Heater - 82% Efficient | Per Building Sqft | 10 | Based on the DOE TSD for Gas Fired Pool Heaters, table 8.7.5 | 7.1121e-05 | 6.6271e-05 | 0 | 0 | 0 | 0 | NA | NA | 0.00045811 | 0 | 0 | 0.00049163 | 0 | 0 | 0 | Based on the technical support document "Pool Heaters". Oct 15, 2015. https://www.regulations.gov/document?D=EERE-2015-BT-STD-0003-0009; Assuming a similar cost for gas pool heaters. Calculated the efficient pool heater using an efficiency ratio relative to the baseline cost | Labor cost included in equipment cost | Assuming no incremental O&M cost | 0 | 6.1444e-07 | NEI | PSE NEI Database | 100% | Equipment 100% technically feasible within end use | System | System
PSELodgingPool Heat4Existing | PSELodgingPool HeatExisting | PSE | Lodging | Pool Heat | 4 | Efficient Pool Heater - 88% Efficient | Existing | Pool Heater - Efficient | Efficient Pool Heater - 88% Efficient | Federal Standard 2014 Pool Heater - 82% Efficient | Per Building Sqft | 10 | Based on the DOE TSD for Gas Fired Pool Heaters, table 8.7.5 | 0.0049304 | 0.0045942 | 0 | 0 | 0 | 0 | NA | NA | 0.031758 | 0 | 0 | 0.034082 | 0 | 0 | 0 | Based on the technical support document "Pool Heaters". Oct 15, 2015. https://www.regulations.gov/document?D=EERE-2015-BT-STD-0003-0009; Assuming a similar cost for gas pool heaters. Calculated the efficient pool heater using an efficiency ratio relative to the baseline cost | Labor cost included in equipment cost | Assuming no incremental O&M cost | 0 | 4.2596e-05 | NEI | PSE NEI Database | 100% | Equipment 100% technically feasible within end use | System | System
PSELodgingPool Heat4New | PSELodgingPool HeatNew | PSE | Lodging | Pool Heat | 4 | Efficient Pool Heater - 88% Efficient | New | Pool Heater - Efficient | Efficient Pool Heater - 88% Efficient | Federal Standard 2014 Pool Heater - 82% Efficient | Per Building Sqft | 10 | Based on the DOE TSD for Gas Fired Pool Heaters, table 8.7.5 | 0.0049304 | 0.0045942 | 0 | 0 | 0 | 0 | NA | NA | 0.031758 | 0 | 0 | 0.034082 | 0 | 0 | 0 | Based on the technical support document "Pool Heaters". Oct 15, 2015. https://www.regulations.gov/document?D=EERE-2015-BT-STD-0003-0009; Assuming a similar cost for gas pool heaters. Calculated the efficient pool heater using an efficiency ratio relative to the baseline cost | Labor cost included in equipment cost | Assuming no incremental O&M cost | 0 | 4.2596e-05 | NEI | PSE NEI Database | 100% | Equipment 100% technically feasible within end use | System | System
PSEAssemblyPool Heat4Existing | PSEAssemblyPool HeatExisting | PSE | Assembly | Pool Heat | 4 | Efficient Pool Heater - 88% Efficient | Existing | Pool Heater - Efficient | Efficient Pool Heater - 88% Efficient | Federal Standard 2014 Pool Heater - 82% Efficient | Per Building Sqft | 10 | Based on the DOE TSD for Gas Fired Pool Heaters, table 8.7.5 | 0.00020447 | 0.00019053 | 0 | 0 | 0 | 0 | NA | NA | 0.001317 | 0 | 0 | 0.0014134 | 0 | 0 | 0 | Based on the technical support document "Pool Heaters". Oct 15, 2015. https://www.regulations.gov/document?D=EERE-2015-BT-STD-0003-0009; Assuming a similar cost for gas pool heaters. Calculated the efficient pool heater using an efficiency ratio relative to the baseline cost | Labor cost included in equipment cost | Assuming no incremental O&M cost | 0 | 1.7665e-06 | NEI | PSE NEI Database | 100% | Equipment 100% technically feasible within end use | System | System
PSEAssemblyPool Heat4New | PSEAssemblyPool HeatNew | PSE | Assembly | Pool Heat | 4 | Efficient Pool Heater - 88% Efficient | New | Pool Heater - Efficient | Efficient Pool Heater - 88% Efficient | Federal Standard 2014 Pool Heater - 82% Efficient | Per Building Sqft | 10 | Based on the DOE TSD for Gas Fired Pool Heaters, table 8.7.5 | 0.00020447 | 0.00019053 | 0 | 0 | 0 | 0 | NA | NA | 0.001317 | 0 | 0 | 0.0014134 | 0 | 0 | 0 | Based on the technical support document "Pool Heaters". Oct 15, 2015. https://www.regulations.gov/document?D=EERE-2015-BT-STD-0003-0009; Assuming a similar cost for gas pool heaters. Calculated the efficient pool heater using an efficiency ratio relative to the baseline cost | Labor cost included in equipment cost | Assuming no incremental O&M cost | 0 | 1.7665e-06 | NEI | PSE NEI Database | 100% | Equipment 100% technically feasible within end use | System | System
PSEOtherPool Heat4Existing | PSEOtherPool HeatExisting | PSE | Other | Pool Heat | 4 | Efficient Pool Heater - 88% Efficient | Existing | Pool Heater - Efficient | Efficient Pool Heater - 88% Efficient | Federal Standard 2014 Pool Heater - 82% Efficient | Per Building Sqft | 10 | Based on the DOE TSD for Gas Fired Pool Heaters, table 8.7.5 | 0.00041509 | 0.00038679 | 0 | 0 | 0 | 0 | NA | NA | 0.0026737 | 0 | 0 | 0.0028693 | 0 | 0 | 0 | Based on the technical support document "Pool Heaters". Oct 15, 2015. https://www.regulations.gov/document?D=EERE-2015-BT-STD-0003-0009; Assuming a similar cost for gas pool heaters. Calculated the efficient pool heater using an efficiency ratio relative to the baseline cost | Labor cost included in equipment cost | Assuming no incremental O&M cost | 0 | 3.5861e-06 | NEI | PSE NEI Database | 100% | Equipment 100% technically feasible within end use | System | System
PSEOtherPool Heat4New | PSEOtherPool HeatNew | PSE | Other | Pool Heat | 4 | Efficient Pool Heater - 88% Efficient | New | Pool Heater - Efficient | Efficient Pool Heater - 88% Efficient | Federal Standard 2014 Pool Heater - 82% Efficient | Per Building Sqft | 10 | Based on the DOE TSD for Gas Fired Pool Heaters, table 8.7.5 | 0.00041509 | 0.00038679 | 0 | 0 | 0 | 0 | NA | NA | 0.0026737 | 0 | 0 | 0.0028693 | 0 | 0 | 0 | Based on the technical support document "Pool Heaters". Oct 15, 2015. https://www.regulations.gov/document?D=EERE-2015-BT-STD-0003-0009; Assuming a similar cost for gas pool heaters. Calculated the efficient pool heater using an efficiency ratio relative to the baseline cost | Labor cost included in equipment cost | Assuming no incremental O&M cost | 0 | 3.5861e-06 | NEI | PSE NEI Database | 100% | Equipment 100% technically feasible within end use | System | System
PSELarge OffRoom Heat - Gas1Existing | PSELarge OffRoom Heat - GasExisting | PSE | Large Off | Room Heat - Gas | 1 | Market Average Radiant Heater | Existing | Radiant Heater - Market Average | Market Average Radiant Heater | Market Average Radiant Heater | Per Building Sqft | 15 | Based on the WI 2020 TRM commercial measure "Unit Heaters, ≥ 90% Thermal Efficiency", page 234 | 0.018693 | 0.018693 | Based on PSE-specific CBSA 2019 total EUIs by building type and using an end use load distribution based on CBECS 2012 or other sources. Engineering EUI Load Distribution Calculation based on CBECS 2012 Microdata analysis for the census division 9: Pacific. Applying perimeter ratio to total heating EUI to approximate room heating EUI. | Based on PSE-specific CBSA 2019 total EUIs by building type and using an end use load distribution based on CBECS 2012 or other sources. Engineering EUI Load Distribution Calculation based on CBECS 2012 Microdata analysis for the census division 9: Pacific. Applying perimeter ratio to total heating EUI to approximate room heating EUI. | 0 | 0 | NA | NA | 0.083431 | 0 | 0 | 0.083431 | 0 | 0 | 0 | Based on the WI 2020 TRM commercial measure "Unit Heaters, ≥ 90% Thermal Efficiency", page 234; Assuming an average input capacity of 60 MBh | Assuming no incremental labor cost | Assuming no incremental O&M cost | 0 | 0 | NEI | PSE NEI Database | 100% | Equipment 100% technically feasible within end use | System | System
PSELarge OffRoom Heat - Gas1New | PSELarge OffRoom Heat - GasNew | PSE | Large Off | Room Heat - Gas | 1 | Market Average Radiant Heater | New | Radiant Heater - Market Average | Market Average Radiant Heater | Market Average Radiant Heater | Per Building Sqft | 15 | Based on the WI 2020 TRM commercial measure "Unit Heaters, ≥ 90% Thermal Efficiency", page 234 | 0.018693 | 0.018693 | Based on PSE-specific CBSA 2019 total EUIs by building type and using an end use load distribution based on CBECS 2012 or other sources. Engineering EUI Load Distribution Calculation based on CBECS 2012 Microdata analysis for the census division 9: Pacific. Applying perimeter ratio to total heating EUI to approximate room heating EUI. | Based on PSE-specific CBSA 2019 total EUIs by building type and using an end use load distribution based on CBECS 2012 or other sources. Engineering EUI Load Distribution Calculation based on CBECS 2012 Microdata analysis for the census division 9: Pacific. Applying perimeter ratio to total heating EUI to approximate room heating EUI. | 0 | 0 | NA | NA | 0.083431 | 0 | 0 | 0.083431 | 0 | 0 | 0 | Based on the WI 2020 TRM commercial measure "Unit Heaters, ≥ 90% Thermal Efficiency", page 234; Assuming an average input capacity of 60 MBh | Assuming no incremental labor cost | Assuming no incremental O&M cost | 0 | 0 | NEI | PSE NEI Database | 100% | Equipment 100% technically feasible within end use | System | System
PSEMedium OffRoom Heat - Gas1Existing | PSEMedium OffRoom Heat - GasExisting | PSE | Medium Off | Room Heat - Gas | 1 | Market Average Radiant Heater | Existing | Radiant Heater - Market Average | Market Average Radiant Heater | Market Average Radiant Heater | Per Building Sqft | 15 | Based on the WI 2020 TRM commercial measure "Unit Heaters, ≥ 90% Thermal Efficiency", page 234 | 0.067892 | 0.067892 | Based on PSE-specific CBSA 2019 total EUIs by building type and using an end use load distribution based on CBECS 2012 or other sources. Engineering EUI Load Distribution Calculation based on CBECS 2012 Microdata analysis for the census division 9: Pacific. Applying perimeter ratio to total heating EUI to approximate room heating EUI. | Based on PSE-specific CBSA 2019 total EUIs by building type and using an end use load distribution based on CBECS 2012 or other sources. Engineering EUI Load Distribution Calculation based on CBECS 2012 Microdata analysis for the census division 9: Pacific. Applying perimeter ratio to total heating EUI to approximate room heating EUI. | 0 | 0 | NA | NA | 0.14972 | 0 | 0 | 0.14972 | 0 | 0 | 0 | Based on the WI 2020 TRM commercial measure "Unit Heaters, ≥ 90% Thermal Efficiency", page 234; Assuming an average input capacity of 60 MBh | Assuming no incremental labor cost | Assuming no incremental O&M cost | 0 | 0 | NEI | PSE NEI Database | 100% | Equipment 100% technically feasible within end use | System | System
PSEMedium OffRoom Heat - Gas1New | PSEMedium OffRoom Heat - GasNew | PSE | Medium Off | Room Heat - Gas | 1 | Market Average Radiant Heater | New | Radiant Heater - Market Average | Market Average Radiant Heater | Market Average Radiant Heater | Per Building Sqft | 15 | Based on the WI 2020 TRM commercial measure "Unit Heaters, ≥ 90% Thermal Efficiency", page 234 | 0.067892 | 0.067892 | Based on PSE-specific CBSA 2019 total EUIs by building type and using an end use load distribution based on CBECS 2012 or other sources. Engineering EUI Load Distribution Calculation based on CBECS 2012 Microdata analysis for the census division 9: Pacific. Applying perimeter ratio to total heating EUI to approximate room heating EUI. | Based on PSE-specific CBSA 2019 total EUIs by building type and using an end use load distribution based on CBECS 2012 or other sources. Engineering EUI Load Distribution Calculation based on CBECS 2012 Microdata analysis for the census division 9: Pacific. Applying perimeter ratio to total heating EUI to approximate room heating EUI. | 0 | 0 | NA | NA | 0.14972 | 0 | 0 | 0.14972 | 0 | 0 | 0 | Based on the WI 2020 TRM commercial measure "Unit Heaters, ≥ 90% Thermal Efficiency", page 234; Assuming an average input capacity of 60 MBh | Assuming no incremental labor cost | Assuming no incremental O&M cost | 0 | 0 | NEI | PSE NEI Database | 100% | Equipment 100% technically feasible within end use | System | System
PSESmall OffRoom Heat - Gas1Existing | PSESmall OffRoom Heat - GasExisting | PSE | Small Off | Room Heat - Gas | 1 | Market Average Radiant Heater | Existing | Radiant Heater - Market Average | Market Average Radiant Heater | Market Average Radiant Heater | Per Building Sqft | 15 | Based on the WI 2020 TRM commercial measure "Unit Heaters, ≥ 90% Thermal Efficiency", page 234 | 0.23327 | 0.23327 | Based on PSE-specific CBSA 2019 total EUIs by building type and using an end use load distribution based on CBECS 2012 or other sources. Engineering EUI Load Distribution Calculation based on CBECS 2012 Microdata analysis for the census division 9: Pacific. Applying perimeter ratio to total heating EUI to approximate room heating EUI. | Based on PSE-specific CBSA 2019 total EUIs by building type and using an end use load distribution based on CBECS 2012 or other sources. Engineering EUI Load Distribution Calculation based on CBECS 2012 Microdata analysis for the census division 9: Pacific. Applying perimeter ratio to total heating EUI to approximate room heating EUI. | 0 | 0 | NA | NA | 0.22462 | 0 | 0 | 0.22462 | 0 | 0 | 0 | Based on the WI 2020 TRM commercial measure "Unit Heaters, ≥ 90% Thermal Efficiency", page 234; Assuming an average input capacity of 60 MBh | Assuming no incremental labor cost | Assuming no incremental O&M cost | 0 | 0 | NEI | PSE NEI Database | 100% | Equipment 100% technically feasible within end use | System | System
PSESmall OffRoom Heat - Gas1New | PSESmall OffRoom Heat - GasNew | PSE | Small Off | Room Heat - Gas | 1 | Market Average Radiant Heater | New | Radiant Heater - Market Average | Market Average Radiant Heater | Market Average Radiant Heater | Per Building Sqft | 15 | Based on the WI 2020 TRM commercial measure "Unit Heaters, ≥ 90% Thermal Efficiency", page 234 | 0.23327 | 0.23327 | Based on PSE-specific CBSA 2019 total EUIs by building type and using an end use load distribution based on CBECS 2012 or other sources. Engineering EUI Load Distribution Calculation based on CBECS 2012 Microdata analysis for the census division 9: Pacific. Applying perimeter ratio to total heating EUI to approximate room heating EUI. | Based on PSE-specific CBSA 2019 total EUIs by building type and using an end use load distribution based on CBECS 2012 or other sources. Engineering EUI Load Distribution Calculation based on CBECS 2012 Microdata analysis for the census division 9: Pacific. Applying perimeter ratio to total heating EUI to approximate room heating EUI. | 0 | 0 | NA | NA | 0.22462 | 0 | 0 | 0.22462 | 0 | 0 | 0 | Based on the WI 2020 TRM commercial measure "Unit Heaters, ≥ 90% Thermal Efficiency", page 234; Assuming an average input capacity of 60 MBh | Assuming no incremental labor cost | Assuming no incremental O&M cost | 0 | 0 | NEI | PSE NEI Database | 100% | Equipment 100% technically feasible within end use | System | System
PSEXLarge RetRoom Heat - Gas1Existing | PSEXLarge RetRoom Heat - GasExisting | PSE | XLarge Ret | Room Heat - Gas | 1 | Market Average Radiant Heater | Existing | Radiant Heater - Market Average | Market Average Radiant Heater | Market Average Radiant Heater | Per Building Sqft | 15 | Based on the WI 2020 TRM commercial measure "Unit Heaters, ≥ 90% Thermal Efficiency", page 234 | 0.034257 | 0.034257 | Based on PSE-specific CBSA 2019 total EUIs by building type and using an end use load distribution based on CBECS 2012 or other sources. Engineering EUI Load Distribution Calculation based on CBECS 2012 Microdata analysis for the census division 9: Pacific. Applying perimeter ratio to total heating EUI to approximate room heating EUI. | Based on PSE-specific CBSA 2019 total EUIs by building type and using an end use load distribution based on CBECS 2012 or other sources. Engineering EUI Load Distribution Calculation based on CBECS 2012 Microdata analysis for the census division 9: Pacific. Applying perimeter ratio to total heating EUI to approximate room heating EUI. | 0 | 0 | NA | NA | 0.037746 | 0 | 0 | 0.037746 | 0 | 0 | 0 | Based on the WI 2020 TRM commercial measure "Unit Heaters, ≥ 90% Thermal Efficiency", page 234; Assuming an average input capacity of 60 MBh | Assuming no incremental labor cost | Assuming no incremental O&M cost | 0 | 0 | NEI | PSE NEI Database | 100% | Equipment 100% technically feasible within end use | System | System
PSEXLarge RetRoom Heat - Gas1New | PSEXLarge RetRoom Heat - GasNew | PSE | XLarge Ret | Room Heat - Gas | 1 | Market Average Radiant Heater | New | Radiant Heater - Market Average | Market Average Radiant Heater | Market Average Radiant Heater | Per Building Sqft | 15 | Based on the WI 2020 TRM commercial measure "Unit Heaters, ≥ 90% Thermal Efficiency", page 234 | 0.034257 | 0.034257 | Based on PSE-specific CBSA 2019 total EUIs by building type and using an end use load distribution based on CBECS 2012 or other sources. Engineering EUI Load Distribution Calculation based on CBECS 2012 Microdata analysis for the census division 9: Pacific. Applying perimeter ratio to total heating EUI to approximate room heating EUI. | Based on PSE-specific CBSA 2019 total EUIs by building type and using an end use load distribution based on CBECS 2012 or other sources. Engineering EUI Load Distribution Calculation based on CBECS 2012 Microdata analysis for the census division 9: Pacific. Applying perimeter ratio to total heating EUI to approximate room heating EUI. | 0 | 0 | NA | NA | 0.037746 | 0 | 0 | 0.037746 | 0 | 0 | 0 | Based on the WI 2020 TRM commercial measure "Unit Heaters, ≥ 90% Thermal Efficiency", page 234; Assuming an average input capacity of 60 MBh | Assuming no incremental labor cost | Assuming no incremental O&M cost | 0 | 0 | NEI | PSE NEI Database | 100% | Equipment 100% technically feasible within end use | System | System
PSELarge RetRoom Heat - Gas1Existing | PSELarge RetRoom Heat - GasExisting | PSE | Large Ret | Room Heat - Gas | 1 | Market Average Radiant Heater | Existing | Radiant Heater - Market Average | Market Average Radiant Heater | Market Average Radiant Heater | Per Building Sqft | 15 | Based on the WI 2020 TRM commercial measure "Unit Heaters, ≥ 90% Thermal Efficiency", page 234 | 0.071875 | 0.071875 | Based on PSE-specific CBSA 2019 total EUIs by building type and using an end use load distribution based on CBECS 2012 or other sources. Engineering EUI Load Distribution Calculation based on CBECS 2012 Microdata analysis for the census division 9: Pacific. Applying perimeter ratio to total heating EUI to approximate room heating EUI. | Based on PSE-specific CBSA 2019 total EUIs by building type and using an end use load distribution based on CBECS 2012 or other sources. Engineering EUI Load Distribution Calculation based on CBECS 2012 Microdata analysis for the census division 9: Pacific. Applying perimeter ratio to total heating EUI to approximate room heating EUI. | 0 | 0 | NA | NA | 0.065559 | 0 | 0 | 0.065559 | 0 | 0 | 0 | Based on the WI 2020 TRM commercial measure "Unit Heaters, ≥ 90% Thermal Efficiency", page 234; Assuming an average input capacity of 60 MBh | Assuming no incremental labor cost | Assuming no incremental O&M cost | 0 | 0 | NEI | PSE NEI Database | 100% | Equipment 100% technically feasible within end use | System | System
PSELarge RetRoom Heat - Gas1New | PSELarge RetRoom Heat - GasNew | PSE | Large Ret | Room Heat - Gas | 1 | Market Average Radiant Heater | New | Radiant Heater - Market Average | Market Average Radiant Heater | Market Average Radiant Heater | Per Building Sqft | 15 | Based on the WI 2020 TRM commercial measure "Unit Heaters, ≥ 90% Thermal Efficiency", page 234 | 0.071875 | 0.071875 | Based on PSE-specific CBSA 2019 total EUIs by building type and using an end use load distribution based on CBECS 2012 or other sources. Engineering EUI Load Distribution Calculation based on CBECS 2012 Microdata analysis for the census division 9: Pacific. Applying perimeter ratio to total heating EUI to approximate room heating EUI. | Based on PSE-specific CBSA 2019 total EUIs by building type and using an end use load distribution based on CBECS 2012 or other sources. Engineering EUI Load Distribution Calculation based on CBECS 2012 Microdata analysis for the census division 9: Pacific. Applying perimeter ratio to total heating EUI to approximate room heating EUI. | 0 | 0 | NA | NA | 0.065559 | 0 | 0 | 0.065559 | 0 | 0 | 0 | Based on the WI 2020 TRM commercial measure "Unit Heaters, ≥ 90% Thermal Efficiency", page 234; Assuming an average input capacity of 60 MBh | Assuming no incremental labor cost | Assuming no incremental O&M cost | 0 | 0 | NEI | PSE NEI Database | 100% | Equipment 100% technically feasible within end use | System | System
PSEMedium RetRoom Heat - Gas1Existing | PSEMedium RetRoom Heat - GasExisting | PSE | Medium Ret | Room Heat - Gas | 1 | Market Average Radiant Heater | Existing | Radiant Heater - Market Average | Market Average Radiant Heater | Market Average Radiant Heater | Per Building Sqft | 15 | Based on the WI 2020 TRM commercial measure "Unit Heaters, ≥ 90% Thermal Efficiency", page 234 | 0.14757 | 0.14757 | Based on PSE-specific CBSA 2019 total EUIs by building type and using an end use load distribution based on CBECS 2012 or other sources. Engineering EUI Load Distribution Calculation based on CBECS 2012 Microdata analysis for the census division 9: Pacific. Applying perimeter ratio to total heating EUI to approximate room heating EUI. | Based on PSE-specific CBSA 2019 total EUIs by building type and using an end use load distribution based on CBECS 2012 or other sources. Engineering EUI Load Distribution Calculation based on CBECS 2012 Microdata analysis for the census division 9: Pacific. Applying perimeter ratio to total heating EUI to approximate room heating EUI. | 0 | 0 | NA | NA | 0.12708 | 0 | 0 | 0.12708 | 0 | 0 | 0 | Based on the WI 2020 TRM commercial measure "Unit Heaters, ≥ 90% Thermal Efficiency", page 234; Assuming an average input capacity of 60 MBh | Assuming no incremental labor cost | Assuming no incremental O&M cost | 0 | 0 | NEI | PSE NEI Database | 100% | Equipment 100% technically feasible within end use | System | System
PSEMedium RetRoom Heat - Gas1New | PSEMedium RetRoom Heat - GasNew | PSE | Medium Ret | Room Heat - Gas | 1 | Market Average Radiant Heater | New | Radiant Heater - Market Average | Market Average Radiant Heater | Market Average Radiant Heater | Per Building Sqft | 15 | Based on the WI 2020 TRM commercial measure "Unit Heaters, ≥ 90% Thermal Efficiency", page 234 | 0.14757 | 0.14757 | Based on PSE-specific CBSA 2019 total EUIs by building type and using an end use load distribution based on CBECS 2012 or other sources. Engineering EUI Load Distribution Calculation based on CBECS 2012 Microdata analysis for the census division 9: Pacific. Applying perimeter ratio to total heating EUI to approximate room heating EUI. | Based on PSE-specific CBSA 2019 total EUIs by building type and using an end use load distribution based on CBECS 2012 or other sources. Engineering EUI Load Distribution Calculation based on CBECS 2012 Microdata analysis for the census division 9: Pacific. Applying perimeter ratio to total heating EUI to approximate room heating EUI. | 0 | 0 | NA | NA | 0.12708 | 0 | 0 | 0.12708 | 0 | 0 | 0 | Based on the WI 2020 TRM commercial measure "Unit Heaters, ≥ 90% Thermal Efficiency", page 234; Assuming an average input capacity of 60 MBh | Assuming no incremental labor cost | Assuming no incremental O&M cost | 0 | 0 | NEI | PSE NEI Database | 100% | Equipment 100% technically feasible within end use | System | System
PSESmall RetRoom Heat - Gas1Existing | PSESmall RetRoom Heat - GasExisting | PSE | Small Ret | Room Heat - Gas | 1 | Market Average Radiant Heater | Existing | Radiant Heater - Market Average | Market Average Radiant Heater | Market Average Radiant Heater | Per Building Sqft | 15 | Based on the WI 2020 TRM commercial measure "Unit Heaters, ≥ 90% Thermal Efficiency", page 234 | 0.24966 | 0.24966 | Based on PSE-specific CBSA 2019 total EUIs by building type and using an end use load distribution based on CBECS 2012 or other sources. Engineering EUI Load Distribution Calculation based on CBECS 2012 Microdata analysis for the census division 9: Pacific. Applying perimeter ratio to total heating EUI to approximate room heating EUI. | Based on PSE-specific CBSA 2019 total EUIs by building type and using an end use load distribution based on CBECS 2012 or other sources. Engineering EUI Load Distribution Calculation based on CBECS 2012 Microdata analysis for the census division 9: Pacific. Applying perimeter ratio to total heating EUI to approximate room heating EUI. | 0 | 0 | NA | NA | 0.21653 | 0 | 0 | 0.21653 | 0 | 0 | 0 | Based on the WI 2020 TRM commercial measure "Unit Heaters, ≥ 90% Thermal Efficiency", page 234; Assuming an average input capacity of 60 MBh | Assuming no incremental labor cost | Assuming no incremental O&M cost | 0 | 0 | NEI | PSE NEI Database | 100% | Equipment 100% technically feasible within end use | System | System
PSESmall RetRoom Heat - Gas1New | PSESmall RetRoom Heat - GasNew | PSE | Small Ret | Room Heat - Gas | 1 | Market Average Radiant Heater | New | Radiant Heater - Market Average | Market Average Radiant Heater | Market Average Radiant Heater | Per Building Sqft | 15 | Based on the WI 2020 TRM commercial measure "Unit Heaters, ≥ 90% Thermal Efficiency", page 234 | 0.24966 | 0.24966 | Based on PSE-specific CBSA 2019 total EUIs by building type and using an end use load distribution based on CBECS 2012 or other sources. Engineering EUI Load Distribution Calculation based on CBECS 2012 Microdata analysis for the census division 9: Pacific. Applying perimeter ratio to total heating EUI to approximate room heating EUI. | Based on PSE-specific CBSA 2019 total EUIs by building type and using an end use load distribution based on CBECS 2012 or other sources. Engineering EUI Load Distribution Calculation based on CBECS 2012 Microdata analysis for the census division 9: Pacific. Applying perimeter ratio to total heating EUI to approximate room heating EUI. | 0 | 0 | NA | NA | 0.21653 | 0 | 0 | 0.21653 | 0 | 0 | 0 | Based on the WI 2020 TRM commercial measure "Unit Heaters, ≥ 90% Thermal Efficiency", page 234; Assuming an average input capacity of 60 MBh | Assuming no incremental labor cost | Assuming no incremental O&M cost | 0 | 0 | NEI | PSE NEI Database | 100% | Equipment 100% technically feasible within end use | System | System
PSESchool K-12Room Heat - Gas1Existing | PSESchool K-12Room Heat - GasExisting | PSE | School K-12 | Room Heat - Gas | 1 | Market Average Radiant Heater | Existing | Radiant Heater - Market Average | Market Average Radiant Heater | Market Average Radiant Heater | Per Building Sqft | 15 | Based on the WI 2020 TRM commercial measure "Unit Heaters, ≥ 90% Thermal Efficiency", page 234 | 0.07051 | 0.07051 | Based on PSE-specific CBSA 2019 total EUIs by building type and using an end use load distribution based on CBECS 2012 or other sources. Engineering EUI Load Distribution Calculation based on CBECS 2012 Microdata analysis for the census division 9: Pacific. Applying perimeter ratio to total heating EUI to approximate room heating EUI. | Based on PSE-specific CBSA 2019 total EUIs by building type and using an end use load distribution based on CBECS 2012 or other sources. Engineering EUI Load Distribution Calculation based on CBECS 2012 Microdata analysis for the census division 9: Pacific. Applying perimeter ratio to total heating EUI to approximate room heating EUI. | 0 | 0 | NA | NA | 0.091331 | 0 | 0 | 0.091331 | 0 | 0 | 0 | Based on the WI 2020 TRM commercial measure "Unit Heaters, ≥ 90% Thermal Efficiency", page 234; Assuming an average input capacity of 60 MBh | Assuming no incremental labor cost | Assuming no incremental O&M cost | 0 | 0 | NEI | PSE NEI Database | 100% | Equipment 100% technically feasible within end use | System | System
PSESchool K-12Room Heat - Gas1New | PSESchool K-12Room Heat - GasNew | PSE | School K-12 | Room Heat - Gas | 1 | Market Average Radiant Heater | New | Radiant Heater - Market Average | Market Average Radiant Heater | Market Average Radiant Heater | Per Building Sqft | 15 | Based on the WI 2020 TRM commercial measure "Unit Heaters, ≥ 90% Thermal Efficiency", page 234 | 0.07051 | 0.07051 | Based on PSE-specific CBSA 2019 total EUIs by building type and using an end use load distribution based on CBECS 2012 or other sources. Engineering EUI Load Distribution Calculation based on CBECS 2012 Microdata analysis for the census division 9: Pacific. Applying perimeter ratio to total heating EUI to approximate room heating EUI. | Based on PSE-specific CBSA 2019 total EUIs by building type and using an end use load distribution based on CBECS 2012 or other sources. Engineering EUI Load Distribution Calculation based on CBECS 2012 Microdata analysis for the census division 9: Pacific. Applying perimeter ratio to total heating EUI to approximate room heating EUI. | 0 | 0 | NA | NA | 0.091331 | 0 | 0 | 0.091331 | 0 | 0 | 0 | Based on the WI 2020 TRM commercial measure "Unit Heaters, ≥ 90% Thermal Efficiency", page 234; Assuming an average input capacity of 60 MBh | Assuming no incremental labor cost | Assuming no incremental O&M cost | 0 | 0 | NEI | PSE NEI Database | 100% | Equipment 100% technically feasible within end use | System | System
PSEUniversityRoom Heat - Gas1Existing | PSEUniversityRoom Heat - GasExisting | PSE | University | Room Heat - Gas | 1 | Market Average Radiant Heater | Existing | Radiant Heater - Market Average | Market Average Radiant Heater | Market Average Radiant Heater | Per Building Sqft | 15 | Based on the WI 2020 TRM commercial measure "Unit Heaters, ≥ 90% Thermal Efficiency", page 234 | 0.043623 | 0.043623 | Based on PSE-specific CBSA 2019 total EUIs by building type and using an end use load distribution based on CBECS 2012 or other sources. Engineering EUI Load Distribution Calculation based on CBECS 2012 Microdata analysis for the census division 9: Pacific. Applying perimeter ratio to total heating EUI to approximate room heating EUI. | Based on PSE-specific CBSA 2019 total EUIs by building type and using an end use load distribution based on CBECS 2012 or other sources. Engineering EUI Load Distribution Calculation based on CBECS 2012 Microdata analysis for the census division 9: Pacific. Applying perimeter ratio to total heating EUI to approximate room heating EUI. | 0 | 0 | NA | NA | 0.077228 | 0 | 0 | 0.077228 | 0 | 0 | 0 | Based on the WI 2020 TRM commercial measure "Unit Heaters, ≥ 90% Thermal Efficiency", page 234; Assuming an average input capacity of 60 MBh | Assuming no incremental labor cost | Assuming no incremental O&M cost | 0 | 0 | NEI | PSE NEI Database | 100% | Equipment 100% technically feasible within end use | System | System
PSEUniversityRoom Heat - Gas1New | PSEUniversityRoom Heat - GasNew | PSE | University | Room Heat - Gas | 1 | Market Average Radiant Heater | New | Radiant Heater - Market Average | Market Average Radiant Heater | Market Average Radiant Heater | Per Building Sqft | 15 | Based on the WI 2020 TRM commercial measure "Unit Heaters, ≥ 90% Thermal Efficiency", page 234 | 0.043623 | 0.043623 | Based on PSE-specific CBSA 2019 total EUIs by building type and using an end use load distribution based on CBECS 2012 or other sources. Engineering EUI Load Distribution Calculation based on CBECS 2012 Microdata analysis for the census division 9: Pacific. Applying perimeter ratio to total heating EUI to approximate room heating EUI. | Based on PSE-specific CBSA 2019 total EUIs by building type and using an end use load distribution based on CBECS 2012 or other sources. Engineering EUI Load Distribution Calculation based on CBECS 2012 Microdata analysis for the census division 9: Pacific. Applying perimeter ratio to total heating EUI to approximate room heating EUI. | 0 | 0 | NA | NA | 0.077228 | 0 | 0 | 0.077228 | 0 | 0 | 0 | Based on the WI 2020 TRM commercial measure "Unit Heaters, ≥ 90% Thermal Efficiency", page 234; Assuming an average input capacity of 60 MBh | Assuming no incremental labor cost | Assuming no incremental O&M cost | 0 | 0 | NEI | PSE NEI Database | 100% | Equipment 100% technically feasible within end use | System | System
PSEWarehouseRoom Heat - Gas1Existing | PSEWarehouseRoom Heat - GasExisting | PSE | Warehouse | Room Heat - Gas | 1 | Market Average Radiant Heater | Existing | Radiant Heater - Market Average | Market Average Radiant Heater | Market Average Radiant Heater | Per Building Sqft | 15 | Based on the WI 2020 TRM commercial measure "Unit Heaters, ≥ 90% Thermal Efficiency", page 234 | 0.057456 | 0.057456 | Based on PSE-specific CBSA 2019 total EUIs by building type and using an end use load distribution based on CBECS 2012 or other sources. Engineering EUI Load Distribution Calculation based on CBECS 2012 Microdata analysis for the census division 9: Pacific. Applying perimeter ratio to total heating EUI to approximate room heating EUI. | Based on PSE-specific CBSA 2019 total EUIs by building type and using an end use load distribution based on CBECS 2012 or other sources. Engineering EUI Load Distribution Calculation based on CBECS 2012 Microdata analysis for the census division 9: Pacific. Applying perimeter ratio to total heating EUI to approximate room heating EUI. | 0 | 0 | NA | NA | 0.098704 | 0 | 0 | 0.098704 | 0 | 0 | 0 | Based on the WI 2020 TRM commercial measure "Unit Heaters, ≥ 90% Thermal Efficiency", page 234; Assuming an average input capacity of 60 MBh | Assuming no incremental labor cost | Assuming no incremental O&M cost | 0 | 0 | NEI | PSE NEI Database | 100% | Equipment 100% technically feasible within end use | System | System
PSEWarehouseRoom Heat - Gas1New | PSEWarehouseRoom Heat - GasNew | PSE | Warehouse | Room Heat - Gas | 1 | Market Average Radiant Heater | New | Radiant Heater - Market Average | Market Average Radiant Heater | Market Average Radiant Heater | Per Building Sqft | 15 | Based on the WI 2020 TRM commercial measure "Unit Heaters, ≥ 90% Thermal Efficiency", page 234 | 0.057456 | 0.057456 | Based on PSE-specific CBSA 2019 total EUIs by building type and using an end use load distribution based on CBECS 2012 or other sources. Engineering EUI Load Distribution Calculation based on CBECS 2012 Microdata analysis for the census division 9: Pacific. Applying perimeter ratio to total heating EUI to approximate room heating EUI. | Based on PSE-specific CBSA 2019 total EUIs by building type and using an end use load distribution based on CBECS 2012 or other sources. Engineering EUI Load Distribution Calculation based on CBECS 2012 Microdata analysis for the census division 9: Pacific. Applying perimeter ratio to total heating EUI to approximate room heating EUI. | 0 | 0 | NA | NA | 0.098704 | 0 | 0 | 0.098704 | 0 | 0 | 0 | Based on the WI 2020 TRM commercial measure "Unit Heaters, ≥ 90% Thermal Efficiency", page 234; Assuming an average input capacity of 60 MBh | Assuming no incremental labor cost | Assuming no incremental O&M cost | 0 | 0 | NEI | PSE NEI Database | 100% | Equipment 100% technically feasible within end use | System | System
PSESupermarketRoom Heat - Gas1Existing | PSESupermarketRoom Heat - GasExisting | PSE | Supermarket | Room Heat - Gas | 1 | Market Average Radiant Heater | Existing | Radiant Heater - Market Average | Market Average Radiant Heater | Market Average Radiant Heater | Per Building Sqft | 15 | Based on the WI 2020 TRM commercial measure "Unit Heaters, ≥ 90% Thermal Efficiency", page 234 | 0.1104 | 0.1104 | Based on PSE-specific CBSA 2019 total EUIs by building type and using an end use load distribution based on CBECS 2012 or other sources. Engineering EUI Load Distribution Calculation based on CBECS 2012 Microdata analysis for the census division 9: Pacific. Applying perimeter ratio to total heating EUI to approximate room heating EUI. | Based on PSE-specific CBSA 2019 total EUIs by building type and using an end use load distribution based on CBECS 2012 or other sources. Engineering EUI Load Distribution Calculation based on CBECS 2012 Microdata analysis for the census division 9: Pacific. Applying perimeter ratio to total heating EUI to approximate room heating EUI. | 0 | 0 | NA | NA | 0.10758 | 0 | 0 | 0.10758 | 0 | 0 | 0 | Based on the WI 2020 TRM commercial measure "Unit Heaters, ≥ 90% Thermal Efficiency", page 234; Assuming an average input capacity of 60 MBh | Assuming no incremental labor cost | Assuming no incremental O&M cost | 0 | 0 | NEI | PSE NEI Database | 100% | Equipment 100% technically feasible within end use | System | System
PSESupermarketRoom Heat - Gas1New | PSESupermarketRoom Heat - GasNew | PSE | Supermarket | Room Heat - Gas | 1 | Market Average Radiant Heater | New | Radiant Heater - Market Average | Market Average Radiant Heater | Market Average Radiant Heater | Per Building Sqft | 15 | Based on the WI 2020 TRM commercial measure "Unit Heaters, ≥ 90% Thermal Efficiency", page 234 | 0.1104 | 0.1104 | Based on PSE-specific CBSA 2019 total EUIs by building type and using an end use load distribution based on CBECS 2012 or other sources. Engineering EUI Load Distribution Calculation based on CBECS 2012 Microdata analysis for the census division 9: Pacific. Applying perimeter ratio to total heating EUI to approximate room heating EUI. | Based on PSE-specific CBSA 2019 total EUIs by building type and using an end use load distribution based on CBECS 2012 or other sources. Engineering EUI Load Distribution Calculation based on CBECS 2012 Microdata analysis for the census division 9: Pacific. Applying perimeter ratio to total heating EUI to approximate room heating EUI. | 0 | 0 | NA | NA | 0.10758 | 0 | 0 | 0.10758 | 0 | 0 | 0 | Based on the WI 2020 TRM commercial measure "Unit Heaters, ≥ 90% Thermal Efficiency", page 234; Assuming an average input capacity of 60 MBh | Assuming no incremental labor cost | Assuming no incremental O&M cost | 0 | 0 | NEI | PSE NEI Database | 100% | Equipment 100% technically feasible within end use | System | System
PSEMiniMartRoom Heat - Gas1Existing | PSEMiniMartRoom Heat - GasExisting | PSE | MiniMart | Room Heat - Gas | 1 | Market Average Radiant Heater | Existing | Radiant Heater - Market Average | Market Average Radiant Heater | Market Average Radiant Heater | Per Building Sqft | 15 | Based on the WI 2020 TRM commercial measure "Unit Heaters, ≥ 90% Thermal Efficiency", page 234 | 0.10167 | 0.10167 | Based on PSE-specific CBSA 2019 total EUIs by building type and using an end use load distribution based on CBECS 2012 or other sources. Engineering EUI Load Distribution Calculation based on CBECS 2012 Microdata analysis for the census division 9: Pacific. Applying perimeter ratio to total heating EUI to approximate room heating EUI. | Based on PSE-specific CBSA 2019 total EUIs by building type and using an end use load distribution based on CBECS 2012 or other sources. Engineering EUI Load Distribution Calculation based on CBECS 2012 Microdata analysis for the census division 9: Pacific. Applying perimeter ratio to total heating EUI to approximate room heating EUI. | 0 | 0 | NA | NA | 0.22043 | 0 | 0 | 0.22043 | 0 | 0 | 0 | Based on the WI 2020 TRM commercial measure "Unit Heaters, ≥ 90% Thermal Efficiency", page 234; Assuming an average input capacity of 60 MBh | Assuming no incremental labor cost | Assuming no incremental O&M cost | 0 | 0 | NEI | PSE NEI Database | 100% | Equipment 100% technically feasible within end use | System | System
PSEMiniMartRoom Heat - Gas1New | PSEMiniMartRoom Heat - GasNew | PSE | MiniMart | Room Heat - Gas | 1 | Market Average Radiant Heater | New | Radiant Heater - Market Average | Market Average Radiant Heater | Market Average Radiant Heater | Per Building Sqft | 15 | Based on the WI 2020 TRM commercial measure "Unit Heaters, ≥ 90% Thermal Efficiency", page 234 | 0.10167 | 0.10167 | Based on PSE-specific CBSA 2019 total EUIs by building type and using an end use load distribution based on CBECS 2012 or other sources. Engineering EUI Load Distribution Calculation based on CBECS 2012 Microdata analysis for the census division 9: Pacific. Applying perimeter ratio to total heating EUI to approximate room heating EUI. | Based on PSE-specific CBSA 2019 total EUIs by building type and using an end use load distribution based on CBECS 2012 or other sources. Engineering EUI Load Distribution Calculation based on CBECS 2012 Microdata analysis for the census division 9: Pacific. Applying perimeter ratio to total heating EUI to approximate room heating EUI. | 0 | 0 | NA | NA | 0.22043 | 0 | 0 | 0.22043 | 0 | 0 | 0 | Based on the WI 2020 TRM commercial measure "Unit Heaters, ≥ 90% Thermal Efficiency", page 234; Assuming an average input capacity of 60 MBh | Assuming no incremental labor cost | Assuming no incremental O&M cost | 0 | 0 | NEI | PSE NEI Database | 100% | Equipment 100% technically feasible within end use | System | System
PSERestaurantRoom Heat - Gas1Existing | PSERestaurantRoom Heat - GasExisting | PSE | Restaurant | Room Heat - Gas | 1 | Market Average Radiant Heater | Existing | Radiant Heater - Market Average | Market Average Radiant Heater | Market Average Radiant Heater | Per Building Sqft | 15 | Based on the WI 2020 TRM commercial measure "Unit Heaters, ≥ 90% Thermal Efficiency", page 234 | 0.45433 | 0.45433 | Based on PSE-specific CBSA 2019 total EUIs by building type and using an end use load distribution based on CBECS 2012 or other sources. Engineering EUI Load Distribution Calculation based on CBECS 2012 Microdata analysis for the census division 9: Pacific. Applying perimeter ratio to total heating EUI to approximate room heating EUI. | Based on PSE-specific CBSA 2019 total EUIs by building type and using an end use load distribution based on CBECS 2012 or other sources. Engineering EUI Load Distribution Calculation based on CBECS 2012 Microdata analysis for the census division 9: Pacific. Applying perimeter ratio to total heating EUI to approximate room heating EUI. | 0 | 0 | NA | NA | 0.21224 | 0 | 0 | 0.21224 | 0 | 0 | 0 | Based on the WI 2020 TRM commercial measure "Unit Heaters, ≥ 90% Thermal Efficiency", page 234; Assuming an average input capacity of 60 MBh | Assuming no incremental labor cost | Assuming no incremental O&M cost | 0 | 0 | NEI | PSE NEI Database | 100% | Equipment 100% technically feasible within end use | System | System
PSERestaurantRoom Heat - Gas1New | PSERestaurantRoom Heat - GasNew | PSE | Restaurant | Room Heat - Gas | 1 | Market Average Radiant Heater | New | Radiant Heater - Market Average | Market Average Radiant Heater | Market Average Radiant Heater | Per Building Sqft | 15 | Based on the WI 2020 TRM commercial measure "Unit Heaters, ≥ 90% Thermal Efficiency", page 234 | 0.45433 | 0.45433 | Based on PSE-specific CBSA 2019 total EUIs by building type and using an end use load distribution based on CBECS 2012 or other sources. Engineering EUI Load Distribution Calculation based on CBECS 2012 Microdata analysis for the census division 9: Pacific. Applying perimeter ratio to total heating EUI to approximate room heating EUI. | Based on PSE-specific CBSA 2019 total EUIs by building type and using an end use load distribution based on CBECS 2012 or other sources. Engineering EUI Load Distribution Calculation based on CBECS 2012 Microdata analysis for the census division 9: Pacific. Applying perimeter ratio to total heating EUI to approximate room heating EUI. | 0 | 0 | NA | NA | 0.21224 | 0 | 0 | 0.21224 | 0 | 0 | 0 | Based on the WI 2020 TRM commercial measure "Unit Heaters, ≥ 90% Thermal Efficiency", page 234; Assuming an average input capacity of 60 MBh | Assuming no incremental labor cost | Assuming no incremental O&M cost | 0 | 0 | NEI | PSE NEI Database | 100% | Equipment 100% technically feasible within end use | System | System
PSELodgingRoom Heat - Gas1Existing | PSELodgingRoom Heat - GasExisting | PSE | Lodging | Room Heat - Gas | 1 | Market Average Radiant Heater | Existing | Radiant Heater - Market Average | Market Average Radiant Heater | Market Average Radiant Heater | Per Building Sqft | 15 | Based on the WI 2020 TRM commercial measure "Unit Heaters, ≥ 90% Thermal Efficiency", page 234 | 0.059629 | 0.059629 | Based on PSE-specific CBSA 2019 total EUIs by building type and using an end use load distribution based on CBECS 2012 or other sources. Engineering EUI Load Distribution Calculation based on CBECS 2012 Microdata analysis for the census division 9: Pacific. Applying perimeter ratio to total heating EUI to approximate room heating EUI. | Based on PSE-specific CBSA 2019 total EUIs by building type and using an end use load distribution based on CBECS 2012 or other sources. Engineering EUI Load Distribution Calculation based on CBECS 2012 Microdata analysis for the census division 9: Pacific. Applying perimeter ratio to total heating EUI to approximate room heating EUI. | 0 | 0 | NA | NA | 0.13953 | 0 | 0 | 0.13953 | 0 | 0 | 0 | Based on the WI 2020 TRM commercial measure "Unit Heaters, ≥ 90% Thermal Efficiency", page 234; Assuming an average input capacity of 60 MBh | Assuming no incremental labor cost | Assuming no incremental O&M cost | 0 | 0 | NEI | PSE NEI Database | 100% | Equipment 100% technically feasible within end use | System | System
PSELodgingRoom Heat - Gas1New | PSELodgingRoom Heat - GasNew | PSE | Lodging | Room Heat - Gas | 1 | Market Average Radiant Heater | New | Radiant Heater - Market Average | Market Average Radiant Heater | Market Average Radiant Heater | Per Building Sqft | 15 | Based on the WI 2020 TRM commercial measure "Unit Heaters, ≥ 90% Thermal Efficiency", page 234 | 0.059629 | 0.059629 | Based on PSE-specific CBSA 2019 total EUIs by building type and using an end use load distribution based on CBECS 2012 or other sources. Engineering EUI Load Distribution Calculation based on CBECS 2012 Microdata analysis for the census division 9: Pacific. Applying perimeter ratio to total heating EUI to approximate room heating EUI. | Based on PSE-specific CBSA 2019 total EUIs by building type and using an end use load distribution based on CBECS 2012 or other sources. Engineering EUI Load Distribution Calculation based on CBECS 2012 Microdata analysis for the census division 9: Pacific. Applying perimeter ratio to total heating EUI to approximate room heating EUI. | 0 | 0 | NA | NA | 0.13953 | 0 | 0 | 0.13953 | 0 | 0 | 0 | Based on the WI 2020 TRM commercial measure "Unit Heaters, ≥ 90% Thermal Efficiency", page 234; Assuming an average input capacity of 60 MBh | Assuming no incremental labor cost | Assuming no incremental O&M cost | 0 | 0 | NEI | PSE NEI Database | 100% | Equipment 100% technically feasible within end use | System | System
PSEHospitalRoom Heat - Gas1Existing | PSEHospitalRoom Heat - GasExisting | PSE | Hospital | Room Heat - Gas | 1 | Market Average Radiant Heater | Existing | Radiant Heater - Market Average | Market Average Radiant Heater | Market Average Radiant Heater | Per Building Sqft | 15 | Based on the WI 2020 TRM commercial measure "Unit Heaters, ≥ 90% Thermal Efficiency", page 234 | 0.36081 | 0.36081 | Based on PSE-specific CBSA 2019 total EUIs by building type and using an end use load distribution based on CBECS 2012 or other sources. Engineering EUI Load Distribution Calculation based on CBECS 2012 Microdata analysis for the census division 9: Pacific. Applying perimeter ratio to total heating EUI to approximate room heating EUI. | Based on PSE-specific CBSA 2019 total EUIs by building type and using an end use load distribution based on CBECS 2012 or other sources. Engineering EUI Load Distribution Calculation based on CBECS 2012 Microdata analysis for the census division 9: Pacific. Applying perimeter ratio to total heating EUI to approximate room heating EUI. | 0 | 0 | NA | NA | 0.071837 | 0 | 0 | 0.071837 | 0 | 0 | 0 | Based on the WI 2020 TRM commercial measure "Unit Heaters, ≥ 90% Thermal Efficiency", page 234; Assuming an average input capacity of 60 MBh | Assuming no incremental labor cost | Assuming no incremental O&M cost | 0 | 0 | NEI | PSE NEI Database | 100% | Equipment 100% technically feasible within end use | System | System
PSEHospitalRoom Heat - Gas1New | PSEHospitalRoom Heat - GasNew | PSE | Hospital | Room Heat - Gas | 1 | Market Average Radiant Heater | New | Radiant Heater - Market Average | Market Average Radiant Heater | Market Average Radiant Heater | Per Building Sqft | 15 | Based on the WI 2020 TRM commercial measure "Unit Heaters, ≥ 90% Thermal Efficiency", page 234 | 0.36081 | 0.36081 | Based on PSE-specific CBSA 2019 total EUIs by building type and using an end use load distribution based on CBECS 2012 or other sources. Engineering EUI Load Distribution Calculation based on CBECS 2012 Microdata analysis for the census division 9: Pacific. Applying perimeter ratio to total heating EUI to approximate room heating EUI. | Based on PSE-specific CBSA 2019 total EUIs by building type and using an end use load distribution based on CBECS 2012 or other sources. Engineering EUI Load Distribution Calculation based on CBECS 2012 Microdata analysis for the census division 9: Pacific. Applying perimeter ratio to total heating EUI to approximate room heating EUI. | 0 | 0 | NA | NA | 0.071837 | 0 | 0 | 0.071837 | 0 | 0 | 0 | Based on the WI 2020 TRM commercial measure "Unit Heaters, ≥ 90% Thermal Efficiency", page 234; Assuming an average input capacity of 60 MBh | Assuming no incremental labor cost | Assuming no incremental O&M cost | 0 | 0 | NEI | PSE NEI Database | 100% | Equipment 100% technically feasible within end use | System | System
PSEResidential CareRoom Heat - Gas1Existing | PSEResidential CareRoom Heat - GasExisting | PSE | Residential Care | Room Heat - Gas | 1 | Market Average Radiant Heater | Existing | Radiant Heater - Market Average | Market Average Radiant Heater | Market Average Radiant Heater | Per Building Sqft | 15 | Based on the WI 2020 TRM commercial measure "Unit Heaters, ≥ 90% Thermal Efficiency", page 234 | 0.1294 | 0.1294 | Based on PSE-specific CBSA 2019 total EUIs by building type and using an end use load distribution based on CBECS 2012 or other sources. Engineering EUI Load Distribution Calculation based on CBECS 2012 Microdata analysis for the census division 9: Pacific. Applying perimeter ratio to total heating EUI to approximate room heating EUI. | Based on PSE-specific CBSA 2019 total EUIs by building type and using an end use load distribution based on CBECS 2012 or other sources. Engineering EUI Load Distribution Calculation based on CBECS 2012 Microdata analysis for the census division 9: Pacific. Applying perimeter ratio to total heating EUI to approximate room heating EUI. | 0 | 0 | NA | NA | 0.092697 | 0 | 0 | 0.092697 | 0 | 0 | 0 | Based on the WI 2020 TRM commercial measure "Unit Heaters, ≥ 90% Thermal Efficiency", page 234; Assuming an average input capacity of 60 MBh | Assuming no incremental labor cost | Assuming no incremental O&M cost | 0 | 0 | NEI | PSE NEI Database | 100% | Equipment 100% technically feasible within end use | System | System
PSEResidential CareRoom Heat - Gas1New | PSEResidential CareRoom Heat - GasNew | PSE | Residential Care | Room Heat - Gas | 1 | Market Average Radiant Heater | New | Radiant Heater - Market Average | Market Average Radiant Heater | Market Average Radiant Heater | Per Building Sqft | 15 | Based on the WI 2020 TRM commercial measure "Unit Heaters, ≥ 90% Thermal Efficiency", page 234 | 0.1294 | 0.1294 | Based on PSE-specific CBSA 2019 total EUIs by building type and using an end use load distribution based on CBECS 2012 or other sources. Engineering EUI Load Distribution Calculation based on CBECS 2012 Microdata analysis for the census division 9: Pacific. Applying perimeter ratio to total heating EUI to approximate room heating EUI. | Based on PSE-specific CBSA 2019 total EUIs by building type and using an end use load distribution based on CBECS 2012 or other sources. Engineering EUI Load Distribution Calculation based on CBECS 2012 Microdata analysis for the census division 9: Pacific. Applying perimeter ratio to total heating EUI to approximate room heating EUI. | 0 | 0 | NA | NA | 0.092697 | 0 | 0 | 0.092697 | 0 | 0 | 0 | Based on the WI 2020 TRM commercial measure "Unit Heaters, ≥ 90% Thermal Efficiency", page 234; Assuming an average input capacity of 60 MBh | Assuming no incremental labor cost | Assuming no incremental O&M cost | 0 | 0 | NEI | PSE NEI Database | 100% | Equipment 100% technically feasible within end use | System | System
PSEAssemblyRoom Heat - Gas1Existing | PSEAssemblyRoom Heat - GasExisting | PSE | Assembly | Room Heat - Gas | 1 | Market Average Radiant Heater | Existing | Radiant Heater - Market Average | Market Average Radiant Heater | Market Average Radiant Heater | Per Building Sqft | 15 | Based on the WI 2020 TRM commercial measure "Unit Heaters, ≥ 90% Thermal Efficiency", page 234 | 0.22854 | 0.22854 | Based on PSE-specific CBSA 2019 total EUIs by building type and using an end use load distribution based on CBECS 2012 or other sources. Engineering EUI Load Distribution Calculation based on CBECS 2012 Microdata analysis for the census division 9: Pacific. Applying perimeter ratio to total heating EUI to approximate room heating EUI. | Based on PSE-specific CBSA 2019 total EUIs by building type and using an end use load distribution based on CBECS 2012 or other sources. Engineering EUI Load Distribution Calculation based on CBECS 2012 Microdata analysis for the census division 9: Pacific. Applying perimeter ratio to total heating EUI to approximate room heating EUI. | 0 | 0 | NA | NA | 0.14026 | 0 | 0 | 0.14026 | 0 | 0 | 0 | Based on the WI 2020 TRM commercial measure "Unit Heaters, ≥ 90% Thermal Efficiency", page 234; Assuming an average input capacity of 60 MBh | Assuming no incremental labor cost | Assuming no incremental O&M cost | 0 | 0 | NEI | PSE NEI Database | 100% | Equipment 100% technically feasible within end use | System | System
PSEAssemblyRoom Heat - Gas1New | PSEAssemblyRoom Heat - GasNew | PSE | Assembly | Room Heat - Gas | 1 | Market Average Radiant Heater | New | Radiant Heater - Market Average | Market Average Radiant Heater | Market Average Radiant Heater | Per Building Sqft | 15 | Based on the WI 2020 TRM commercial measure "Unit Heaters, ≥ 90% Thermal Efficiency", page 234 | 0.22854 | 0.22854 | Based on PSE-specific CBSA 2019 total EUIs by building type and using an end use load distribution based on CBECS 2012 or other sources. Engineering EUI Load Distribution Calculation based on CBECS 2012 Microdata analysis for the census division 9: Pacific. Applying perimeter ratio to total heating EUI to approximate room heating EUI. | Based on PSE-specific CBSA 2019 total EUIs by building type and using an end use load distribution based on CBECS 2012 or other sources. Engineering EUI Load Distribution Calculation based on CBECS 2012 Microdata analysis for the census division 9: Pacific. Applying perimeter ratio to total heating EUI to approximate room heating EUI. | 0 | 0 | NA | NA | 0.14026 | 0 | 0 | 0.14026 | 0 | 0 | 0 | Based on the WI 2020 TRM commercial measure "Unit Heaters, ≥ 90% Thermal Efficiency", page 234; Assuming an average input capacity of 60 MBh | Assuming no incremental labor cost | Assuming no incremental O&M cost | 0 | 0 | NEI | PSE NEI Database | 100% | Equipment 100% technically feasible within end use | System | System
PSEOtherRoom Heat - Gas1Existing | PSEOtherRoom Heat - GasExisting | PSE | Other | Room Heat - Gas | 1 | Market Average Radiant Heater | Existing | Radiant Heater - Market Average | Market Average Radiant Heater | Market Average Radiant Heater | Per Building Sqft | 15 | Based on the WI 2020 TRM commercial measure "Unit Heaters, ≥ 90% Thermal Efficiency", page 234 | 0.20325 | 0.20325 | Based on PSE-specific CBSA 2019 total EUIs by building type and using an end use load distribution based on CBECS 2012 or other sources. Engineering EUI Load Distribution Calculation based on CBECS 2012 Microdata analysis for the census division 9: Pacific. Applying perimeter ratio to total heating EUI to approximate room heating EUI. | Based on PSE-specific CBSA 2019 total EUIs by building type and using an end use load distribution based on CBECS 2012 or other sources. Engineering EUI Load Distribution Calculation based on CBECS 2012 Microdata analysis for the census division 9: Pacific. Applying perimeter ratio to total heating EUI to approximate room heating EUI. | 0 | 0 | NA | NA | 0.16425 | 0 | 0 | 0.16425 | 0 | 0 | 0 | Based on the WI 2020 TRM commercial measure "Unit Heaters, ≥ 90% Thermal Efficiency", page 234; Assuming an average input capacity of 60 MBh | Assuming no incremental labor cost | Assuming no incremental O&M cost | 0 | 0 | NEI | PSE NEI Database | 100% | Equipment 100% technically feasible within end use | System | System
PSEOtherRoom Heat - Gas1New | PSEOtherRoom Heat - GasNew | PSE | Other | Room Heat - Gas | 1 | Market Average Radiant Heater | New | Radiant Heater - Market Average | Market Average Radiant Heater | Market Average Radiant Heater | Per Building Sqft | 15 | Based on the WI 2020 TRM commercial measure "Unit Heaters, ≥ 90% Thermal Efficiency", page 234 | 0.20325 | 0.20325 | Based on PSE-specific CBSA 2019 total EUIs by building type and using an end use load distribution based on CBECS 2012 or other sources. Engineering EUI Load Distribution Calculation based on CBECS 2012 Microdata analysis for the census division 9: Pacific. Applying perimeter ratio to total heating EUI to approximate room heating EUI. | Based on PSE-specific CBSA 2019 total EUIs by building type and using an end use load distribution based on CBECS 2012 or other sources. Engineering EUI Load Distribution Calculation based on CBECS 2012 Microdata analysis for the census division 9: Pacific. Applying perimeter ratio to total heating EUI to approximate room heating EUI. | 0 | 0 | NA | NA | 0.16425 | 0 | 0 | 0.16425 | 0 | 0 | 0 | Based on the WI 2020 TRM commercial measure "Unit Heaters, ≥ 90% Thermal Efficiency", page 234; Assuming an average input capacity of 60 MBh | Assuming no incremental labor cost | Assuming no incremental O&M cost | 0 | 0 | NEI | PSE NEI Database | 100% | Equipment 100% technically feasible within end use | System | System
PSELarge OffRoom Heat - Gas2Existing | PSELarge OffRoom Heat - GasExisting | PSE | Large Off | Room Heat - Gas | 2 | High Efficiency Radiant Heater | Existing | Radiant Heater - High Efficiency | High Efficiency Radiant Heater | Market Average Radiant Heater | Per Building Sqft | 15 | Based on the WI 2020 TRM commercial measure "Unit Heaters, ≥ 90% Thermal Efficiency", page 234 | 0.018693 | 0.01608 | Based on PSE-specific CBSA 2019 total EUIs by building type and using an end use load distribution based on CBECS 2012 or other sources. Engineering EUI Load Distribution Calculation based on CBECS 2012 Microdata analysis for the census division 9: Pacific. Applying perimeter ratio to total heating EUI to approximate room heating EUI. | Based on PSE-specific CBSA 2019 total EUIs by building type and using an end use load distribution based on CBECS 2012 or other sources. Engineering EUI Load Distribution Calculation based on CBECS 2012 Microdata analysis for the census division 9: Pacific. Applying perimeter ratio to total heating EUI to approximate room heating EUI. | 0 | 0 | NA | NA | 0.083431 | 0 | 0 | 0.26679 | 0 | 0 | 0 | Based on the WI 2020 TRM commercial measure "Unit Heaters, ≥ 90% Thermal Efficiency", page 234; Assuming an average input capacity of 60 MBh | Assuming no incremental labor cost | Assuming no incremental O&M cost | 0 | 0 | NEI | PSE NEI Database | 100% | Equipment 100% technically feasible within end use | System | System
PSELarge OffRoom Heat - Gas2New | PSELarge OffRoom Heat - GasNew | PSE | Large Off | Room Heat - Gas | 2 | High Efficiency Radiant Heater | New | Radiant Heater - High Efficiency | High Efficiency Radiant Heater | Market Average Radiant Heater | Per Building Sqft | 15 | Based on the WI 2020 TRM commercial measure "Unit Heaters, ≥ 90% Thermal Efficiency", page 234 | 0.018693 | 0.01608 | Based on PSE-specific CBSA 2019 total EUIs by building type and using an end use load distribution based on CBECS 2012 or other sources. Engineering EUI Load Distribution Calculation based on CBECS 2012 Microdata analysis for the census division 9: Pacific. Applying perimeter ratio to total heating EUI to approximate room heating EUI. | Based on PSE-specific CBSA 2019 total EUIs by building type and using an end use load distribution based on CBECS 2012 or other sources. Engineering EUI Load Distribution Calculation based on CBECS 2012 Microdata analysis for the census division 9: Pacific. Applying perimeter ratio to total heating EUI to approximate room heating EUI. | 0 | 0 | NA | NA | 0.083431 | 0 | 0 | 0.26679 | 0 | 0 | 0 | Based on the WI 2020 TRM commercial measure "Unit Heaters, ≥ 90% Thermal Efficiency", page 234; Assuming an average input capacity of 60 MBh | Assuming no incremental labor cost | Assuming no incremental O&M cost | 0 | 0 | NEI | PSE NEI Database | 100% | Equipment 100% technically feasible within end use | System | System
PSEMedium OffRoom Heat - Gas2Existing | PSEMedium OffRoom Heat - GasExisting | PSE | Medium Off | Room Heat - Gas | 2 | High Efficiency Radiant Heater | Existing | Radiant Heater - High Efficiency | High Efficiency Radiant Heater | Market Average Radiant Heater | Per Building Sqft | 15 | Based on the WI 2020 TRM commercial measure "Unit Heaters, ≥ 90% Thermal Efficiency", page 234 | 0.067892 | 0.058402 | Based on PSE-specific CBSA 2019 total EUIs by building type and using an end use load distribution based on CBECS 2012 or other sources. Engineering EUI Load Distribution Calculation based on CBECS 2012 Microdata analysis for the census division 9: Pacific. Applying perimeter ratio to total heating EUI to approximate room heating EUI. | Based on PSE-specific CBSA 2019 total EUIs by building type and using an end use load distribution based on CBECS 2012 or other sources. Engineering EUI Load Distribution Calculation based on CBECS 2012 Microdata analysis for the census division 9: Pacific. Applying perimeter ratio to total heating EUI to approximate room heating EUI. | 0 | 0 | NA | NA | 0.14972 | 0 | 0 | 0.47877 | 0 | 0 | 0 | Based on the WI 2020 TRM commercial measure "Unit Heaters, ≥ 90% Thermal Efficiency", page 234; Assuming an average input capacity of 60 MBh | Assuming no incremental labor cost | Assuming no incremental O&M cost | 0 | 0 | NEI | PSE NEI Database | 100% | Equipment 100% technically feasible within end use | System | System
PSEMedium OffRoom Heat - Gas2New | PSEMedium OffRoom Heat - GasNew | PSE | Medium Off | Room Heat - Gas | 2 | High Efficiency Radiant Heater | New | Radiant Heater - High Efficiency | High Efficiency Radiant Heater | Market Average Radiant Heater | Per Building Sqft | 15 | Based on the WI 2020 TRM commercial measure "Unit Heaters, ≥ 90% Thermal Efficiency", page 234 | 0.067892 | 0.058402 | Based on PSE-specific CBSA 2019 total EUIs by building type and using an end use load distribution based on CBECS 2012 or other sources. Engineering EUI Load Distribution Calculation based on CBECS 2012 Microdata analysis for the census division 9: Pacific. Applying perimeter ratio to total heating EUI to approximate room heating EUI. | Based on PSE-specific CBSA 2019 total EUIs by building type and using an end use load distribution based on CBECS 2012 or other sources. Engineering EUI Load Distribution Calculation based on CBECS 2012 Microdata analysis for the census division 9: Pacific. Applying perimeter ratio to total heating EUI to approximate room heating EUI. | 0 | 0 | NA | NA | 0.14972 | 0 | 0 | 0.47877 | 0 | 0 | 0 | Based on the WI 2020 TRM commercial measure "Unit Heaters, ≥ 90% Thermal Efficiency", page 234; Assuming an average input capacity of 60 MBh | Assuming no incremental labor cost | Assuming no incremental O&M cost | 0 | 0 | NEI | PSE NEI Database | 100% | Equipment 100% technically feasible within end use | System | System
PSESmall OffRoom Heat - Gas2Existing | PSESmall OffRoom Heat - GasExisting | PSE | Small Off | Room Heat - Gas | 2 | High Efficiency Radiant Heater | Existing | Radiant Heater - High Efficiency | High Efficiency Radiant Heater | Market Average Radiant Heater | Per Building Sqft | 15 | Based on the WI 2020 TRM commercial measure "Unit Heaters, ≥ 90% Thermal Efficiency", page 234 | 0.23327 | 0.20066 | Based on PSE-specific CBSA 2019 total EUIs by building type and using an end use load distribution based on CBECS 2012 or other sources. Engineering EUI Load Distribution Calculation based on CBECS 2012 Microdata analysis for the census division 9: Pacific. Applying perimeter ratio to total heating EUI to approximate room heating EUI. | Based on PSE-specific CBSA 2019 total EUIs by building type and using an end use load distribution based on CBECS 2012 or other sources. Engineering EUI Load Distribution Calculation based on CBECS 2012 Microdata analysis for the census division 9: Pacific. Applying perimeter ratio to total heating EUI to approximate room heating EUI. | 0 | 0 | NA | NA | 0.22462 | 0 | 0 | 0.71828 | 0 | 0 | 0 | Based on the WI 2020 TRM commercial measure "Unit Heaters, ≥ 90% Thermal Efficiency", page 234; Assuming an average input capacity of 60 MBh | Assuming no incremental labor cost | Assuming no incremental O&M cost | 0 | 0 | NEI | PSE NEI Database | 100% | Equipment 100% technically feasible within end use | System | System
PSESmall OffRoom Heat - Gas2New | PSESmall OffRoom Heat - GasNew | PSE | Small Off | Room Heat - Gas | 2 | High Efficiency Radiant Heater | New | Radiant Heater - High Efficiency | High Efficiency Radiant Heater | Market Average Radiant Heater | Per Building Sqft | 15 | Based on the WI 2020 TRM commercial measure "Unit Heaters, ≥ 90% Thermal Efficiency", page 234 | 0.23327 | 0.20066 | Based on PSE-specific CBSA 2019 total EUIs by building type and using an end use load distribution based on CBECS 2012 or other sources. Engineering EUI Load Distribution Calculation based on CBECS 2012 Microdata analysis for the census division 9: Pacific. Applying perimeter ratio to total heating EUI to approximate room heating EUI. | Based on PSE-specific CBSA 2019 total EUIs by building type and using an end use load distribution based on CBECS 2012 or other sources. Engineering EUI Load Distribution Calculation based on CBECS 2012 Microdata analysis for the census division 9: Pacific. Applying perimeter ratio to total heating EUI to approximate room heating EUI. | 0 | 0 | NA | NA | 0.22462 | 0 | 0 | 0.71828 | 0 | 0 | 0 | Based on the WI 2020 TRM commercial measure "Unit Heaters, ≥ 90% Thermal Efficiency", page 234; Assuming an average input capacity of 60 MBh | Assuming no incremental labor cost | Assuming no incremental O&M cost | 0 | 0 | NEI | PSE NEI Database | 100% | Equipment 100% technically feasible within end use | System | System
PSEXLarge RetRoom Heat - Gas2Existing | PSEXLarge RetRoom Heat - GasExisting | PSE | XLarge Ret | Room Heat - Gas | 2 | High Efficiency Radiant Heater | Existing | Radiant Heater - High Efficiency | High Efficiency Radiant Heater | Market Average Radiant Heater | Per Building Sqft | 15 | Based on the WI 2020 TRM commercial measure "Unit Heaters, ≥ 90% Thermal Efficiency", page 234 | 0.034257 | 0.029468 | Based on PSE-specific CBSA 2019 total EUIs by building type and using an end use load distribution based on CBECS 2012 or other sources. Engineering EUI Load Distribution Calculation based on CBECS 2012 Microdata analysis for the census division 9: Pacific. Applying perimeter ratio to total heating EUI to approximate room heating EUI. | Based on PSE-specific CBSA 2019 total EUIs by building type and using an end use load distribution based on CBECS 2012 or other sources. Engineering EUI Load Distribution Calculation based on CBECS 2012 Microdata analysis for the census division 9: Pacific. Applying perimeter ratio to total heating EUI to approximate room heating EUI. | 0 | 0 | NA | NA | 0.037746 | 0 | 0 | 0.1207 | 0 | 0 | 0 | Based on the WI 2020 TRM commercial measure "Unit Heaters, ≥ 90% Thermal Efficiency", page 234; Assuming an average input capacity of 60 MBh | Assuming no incremental labor cost | Assuming no incremental O&M cost | 0 | 0 | NEI | PSE NEI Database | 100% | Equipment 100% technically feasible within end use | System | System
PSEXLarge RetRoom Heat - Gas2New | PSEXLarge RetRoom Heat - GasNew | PSE | XLarge Ret | Room Heat - Gas | 2 | High Efficiency Radiant Heater | New | Radiant Heater - High Efficiency | High Efficiency Radiant Heater | Market Average Radiant Heater | Per Building Sqft | 15 | Based on the WI 2020 TRM commercial measure "Unit Heaters, ≥ 90% Thermal Efficiency", page 234 | 0.034257 | 0.029468 | Based on PSE-specific CBSA 2019 total EUIs by building type and using an end use load distribution based on CBECS 2012 or other sources. Engineering EUI Load Distribution Calculation based on CBECS 2012 Microdata analysis for the census division 9: Pacific. Applying perimeter ratio to total heating EUI to approximate room heating EUI. | Based on PSE-specific CBSA 2019 total EUIs by building type and using an end use load distribution based on CBECS 2012 or other sources. Engineering EUI Load Distribution Calculation based on CBECS 2012 Microdata analysis for the census division 9: Pacific. Applying perimeter ratio to total heating EUI to approximate room heating EUI. | 0 | 0 | NA | NA | 0.037746 | 0 | 0 | 0.1207 | 0 | 0 | 0 | Based on the WI 2020 TRM commercial measure "Unit Heaters, ≥ 90% Thermal Efficiency", page 234; Assuming an average input capacity of 60 MBh | Assuming no incremental labor cost | Assuming no incremental O&M cost | 0 | 0 | NEI | PSE NEI Database | 100% | Equipment 100% technically feasible within end use | System | System
PSELarge RetRoom Heat - Gas2Existing | PSELarge RetRoom Heat - GasExisting | PSE | Large Ret | Room Heat - Gas | 2 | High Efficiency Radiant Heater | Existing | Radiant Heater - High Efficiency | High Efficiency Radiant Heater | Market Average Radiant Heater | Per Building Sqft | 15 | Based on the WI 2020 TRM commercial measure "Unit Heaters, ≥ 90% Thermal Efficiency", page 234 | 0.071875 | 0.061828 | Based on PSE-specific CBSA 2019 total EUIs by building type and using an end use load distribution based on CBECS 2012 or other sources. Engineering EUI Load Distribution Calculation based on CBECS 2012 Microdata analysis for the census division 9: Pacific. Applying perimeter ratio to total heating EUI to approximate room heating EUI. | Based on PSE-specific CBSA 2019 total EUIs by building type and using an end use load distribution based on CBECS 2012 or other sources. Engineering EUI Load Distribution Calculation based on CBECS 2012 Microdata analysis for the census division 9: Pacific. Applying perimeter ratio to total heating EUI to approximate room heating EUI. | 0 | 0 | NA | NA | 0.065559 | 0 | 0 | 0.20964 | 0 | 0 | 0 | Based on the WI 2020 TRM commercial measure "Unit Heaters, ≥ 90% Thermal Efficiency", page 234; Assuming an average input capacity of 60 MBh | Assuming no incremental labor cost | Assuming no incremental O&M cost | 0 | 0 | NEI | PSE NEI Database | 100% | Equipment 100% technically feasible within end use | System | System
PSELarge RetRoom Heat - Gas2New | PSELarge RetRoom Heat - GasNew | PSE | Large Ret | Room Heat - Gas | 2 | High Efficiency Radiant Heater | New | Radiant Heater - High Efficiency | High Efficiency Radiant Heater | Market Average Radiant Heater | Per Building Sqft | 15 | Based on the WI 2020 TRM commercial measure "Unit Heaters, ≥ 90% Thermal Efficiency", page 234 | 0.071875 | 0.061828 | Based on PSE-specific CBSA 2019 total EUIs by building type and using an end use load distribution based on CBECS 2012 or other sources. Engineering EUI Load Distribution Calculation based on CBECS 2012 Microdata analysis for the census division 9: Pacific. Applying perimeter ratio to total heating EUI to approximate room heating EUI. | Based on PSE-specific CBSA 2019 total EUIs by building type and using an end use load distribution based on CBECS 2012 or other sources. Engineering EUI Load Distribution Calculation based on CBECS 2012 Microdata analysis for the census division 9: Pacific. Applying perimeter ratio to total heating EUI to approximate room heating EUI. | 0 | 0 | NA | NA | 0.065559 | 0 | 0 | 0.20964 | 0 | 0 | 0 | Based on the WI 2020 TRM commercial measure "Unit Heaters, ≥ 90% Thermal Efficiency", page 234; Assuming an average input capacity of 60 MBh | Assuming no incremental labor cost | Assuming no incremental O&M cost | 0 | 0 | NEI | PSE NEI Database | 100% | Equipment 100% technically feasible within end use | System | System
PSEMedium RetRoom Heat - Gas2Existing | PSEMedium RetRoom Heat - GasExisting | PSE | Medium Ret | Room Heat - Gas | 2 | High Efficiency Radiant Heater | Existing | Radiant Heater - High Efficiency | High Efficiency Radiant Heater | Market Average Radiant Heater | Per Building Sqft | 15 | Based on the WI 2020 TRM commercial measure "Unit Heaters, ≥ 90% Thermal Efficiency", page 234 | 0.14757 | 0.12694 | Based on PSE-specific CBSA 2019 total EUIs by building type and using an end use load distribution based on CBECS 2012 or other sources. Engineering EUI Load Distribution Calculation based on CBECS 2012 Microdata analysis for the census division 9: Pacific. Applying perimeter ratio to total heating EUI to approximate room heating EUI. | Based on PSE-specific CBSA 2019 total EUIs by building type and using an end use load distribution based on CBECS 2012 or other sources. Engineering EUI Load Distribution Calculation based on CBECS 2012 Microdata analysis for the census division 9: Pacific. Applying perimeter ratio to total heating EUI to approximate room heating EUI. | 0 | 0 | NA | NA | 0.12708 | 0 | 0 | 0.40637 | 0 | 0 | 0 | Based on the WI 2020 TRM commercial measure "Unit Heaters, ≥ 90% Thermal Efficiency", page 234; Assuming an average input capacity of 60 MBh | Assuming no incremental labor cost | Assuming no incremental O&M cost | 0 | 0 | NEI | PSE NEI Database | 100% | Equipment 100% technically feasible within end use | System | System
PSEMedium RetRoom Heat - Gas2New | PSEMedium RetRoom Heat - GasNew | PSE | Medium Ret | Room Heat - Gas | 2 | High Efficiency Radiant Heater | New | Radiant Heater - High Efficiency | High Efficiency Radiant Heater | Market Average Radiant Heater | Per Building Sqft | 15 | Based on the WI 2020 TRM commercial measure "Unit Heaters, ≥ 90% Thermal Efficiency", page 234 | 0.14757 | 0.12694 | Based on PSE-specific CBSA 2019 total EUIs by building type and using an end use load distribution based on CBECS 2012 or other sources. Engineering EUI Load Distribution Calculation based on CBECS 2012 Microdata analysis for the census division 9: Pacific. Applying perimeter ratio to total heating EUI to approximate room heating EUI. | Based on PSE-specific CBSA 2019 total EUIs by building type and using an end use load distribution based on CBECS 2012 or other sources. Engineering EUI Load Distribution Calculation based on CBECS 2012 Microdata analysis for the census division 9: Pacific. Applying perimeter ratio to total heating EUI to approximate room heating EUI. | 0 | 0 | NA | NA | 0.12708 | 0 | 0 | 0.40637 | 0 | 0 | 0 | Based on the WI 2020 TRM commercial measure "Unit Heaters, ≥ 90% Thermal Efficiency", page 234; Assuming an average input capacity of 60 MBh | Assuming no incremental labor cost | Assuming no incremental O&M cost | 0 | 0 | NEI | PSE NEI Database | 100% | Equipment 100% technically feasible within end use | System | System
PSESmall RetRoom Heat - Gas2Existing | PSESmall RetRoom Heat - GasExisting | PSE | Small Ret | Room Heat - Gas | 2 | High Efficiency Radiant Heater | Existing | Radiant Heater - High Efficiency | High Efficiency Radiant Heater | Market Average Radiant Heater | Per Building Sqft | 15 | Based on the WI 2020 TRM commercial measure "Unit Heaters, ≥ 90% Thermal Efficiency", page 234 | 0.24966 | 0.21476 | Based on PSE-specific CBSA 2019 total EUIs by building type and using an end use load distribution based on CBECS 2012 or other sources. Engineering EUI Load Distribution Calculation based on CBECS 2012 Microdata analysis for the census division 9: Pacific. Applying perimeter ratio to total heating EUI to approximate room heating EUI. | Based on PSE-specific CBSA 2019 total EUIs by building type and using an end use load distribution based on CBECS 2012 or other sources. Engineering EUI Load Distribution Calculation based on CBECS 2012 Microdata analysis for the census division 9: Pacific. Applying perimeter ratio to total heating EUI to approximate room heating EUI. | 0 | 0 | NA | NA | 0.21653 | 0 | 0 | 0.6924 | 0 | 0 | 0 | Based on the WI 2020 TRM commercial measure "Unit Heaters, ≥ 90% Thermal Efficiency", page 234; Assuming an average input capacity of 60 MBh | Assuming no incremental labor cost | Assuming no incremental O&M cost | 0 | 0 | NEI | PSE NEI Database | 100% | Equipment 100% technically feasible within end use | System | System
PSESmall RetRoom Heat - Gas2New | PSESmall RetRoom Heat - GasNew | PSE | Small Ret | Room Heat - Gas | 2 | High Efficiency Radiant Heater | New | Radiant Heater - High Efficiency | High Efficiency Radiant Heater | Market Average Radiant Heater | Per Building Sqft | 15 | Based on the WI 2020 TRM commercial measure "Unit Heaters, ≥ 90% Thermal Efficiency", page 234 | 0.24966 | 0.21476 | Based on PSE-specific CBSA 2019 total EUIs by building type and using an end use load distribution based on CBECS 2012 or other sources. Engineering EUI Load Distribution Calculation based on CBECS 2012 Microdata analysis for the census division 9: Pacific. Applying perimeter ratio to total heating EUI to approximate room heating EUI. | Based on PSE-specific CBSA 2019 total EUIs by building type and using an end use load distribution based on CBECS 2012 or other sources. Engineering EUI Load Distribution Calculation based on CBECS 2012 Microdata analysis for the census division 9: Pacific. Applying perimeter ratio to total heating EUI to approximate room heating EUI. | 0 | 0 | NA | NA | 0.21653 | 0 | 0 | 0.6924 | 0 | 0 | 0 | Based on the WI 2020 TRM commercial measure "Unit Heaters, ≥ 90% Thermal Efficiency", page 234; Assuming an average input capacity of 60 MBh | Assuming no incremental labor cost | Assuming no incremental O&M cost | 0 | 0 | NEI | PSE NEI Database | 100% | Equipment 100% technically feasible within end use | System | System
PSESchool K-12Room Heat - Gas2Existing | PSESchool K-12Room Heat - GasExisting | PSE | School K-12 | Room Heat - Gas | 2 | High Efficiency Radiant Heater | Existing | Radiant Heater - High Efficiency | High Efficiency Radiant Heater | Market Average Radiant Heater | Per Building Sqft | 15 | Based on the WI 2020 TRM commercial measure "Unit Heaters, ≥ 90% Thermal Efficiency", page 234 | 0.07051 | 0.060653 | Based on PSE-specific CBSA 2019 total EUIs by building type and using an end use load distribution based on CBECS 2012 or other sources. Engineering EUI Load Distribution Calculation based on CBECS 2012 Microdata analysis for the census division 9: Pacific. Applying perimeter ratio to total heating EUI to approximate room heating EUI. | Based on PSE-specific CBSA 2019 total EUIs by building type and using an end use load distribution based on CBECS 2012 or other sources. Engineering EUI Load Distribution Calculation based on CBECS 2012 Microdata analysis for the census division 9: Pacific. Applying perimeter ratio to total heating EUI to approximate room heating EUI. | 0 | 0 | NA | NA | 0.091331 | 0 | 0 | 0.29205 | 0 | 0 | 0 | Based on the WI 2020 TRM commercial measure "Unit Heaters, ≥ 90% Thermal Efficiency", page 234; Assuming an average input capacity of 60 MBh | Assuming no incremental labor cost | Assuming no incremental O&M cost | 0 | 0 | NEI | PSE NEI Database | 100% | Equipment 100% technically feasible within end use | System | System
PSESchool K-12Room Heat - Gas2New | PSESchool K-12Room Heat - GasNew | PSE | School K-12 | Room Heat - Gas | 2 | High Efficiency Radiant Heater | New | Radiant Heater - High Efficiency | High Efficiency Radiant Heater | Market Average Radiant Heater | Per Building Sqft | 15 | Based on the WI 2020 TRM commercial measure "Unit Heaters, ≥ 90% Thermal Efficiency", page 234 | 0.07051 | 0.060653 | Based on PSE-specific CBSA 2019 total EUIs by building type and using an end use load distribution based on CBECS 2012 or other sources. Engineering EUI Load Distribution Calculation based on CBECS 2012 Microdata analysis for the census division 9: Pacific. Applying perimeter ratio to total heating EUI to approximate room heating EUI. | Based on PSE-specific CBSA 2019 total EUIs by building type and using an end use load distribution based on CBECS 2012 or other sources. Engineering EUI Load Distribution Calculation based on CBECS 2012 Microdata analysis for the census division 9: Pacific. Applying perimeter ratio to total heating EUI to approximate room heating EUI. | 0 | 0 | NA | NA | 0.091331 | 0 | 0 | 0.29205 | 0 | 0 | 0 | Based on the WI 2020 TRM commercial measure "Unit Heaters, ≥ 90% Thermal Efficiency", page 234; Assuming an average input capacity of 60 MBh | Assuming no incremental labor cost | Assuming no incremental O&M cost | 0 | 0 | NEI | PSE NEI Database | 100% | Equipment 100% technically feasible within end use | System | System
PSEUniversityRoom Heat - Gas2Existing | PSEUniversityRoom Heat - GasExisting | PSE | University | Room Heat - Gas | 2 | High Efficiency Radiant Heater | Existing | Radiant Heater - High Efficiency | High Efficiency Radiant Heater | Market Average Radiant Heater | Per Building Sqft | 15 | Based on the WI 2020 TRM commercial measure "Unit Heaters, ≥ 90% Thermal Efficiency", page 234 | 0.043623 | 0.037525 | Based on PSE-specific CBSA 2019 total EUIs by building type and using an end use load distribution based on CBECS 2012 or other sources. Engineering EUI Load Distribution Calculation based on CBECS 2012 Microdata analysis for the census division 9: Pacific. Applying perimeter ratio to total heating EUI to approximate room heating EUI. | Based on PSE-specific CBSA 2019 total EUIs by building type and using an end use load distribution based on CBECS 2012 or other sources. Engineering EUI Load Distribution Calculation based on CBECS 2012 Microdata analysis for the census division 9: Pacific. Applying perimeter ratio to total heating EUI to approximate room heating EUI. | 0 | 0 | NA | NA | 0.077228 | 0 | 0 | 0.24696 | 0 | 0 | 0 | Based on the WI 2020 TRM commercial measure "Unit Heaters, ≥ 90% Thermal Efficiency", page 234; Assuming an average input capacity of 60 MBh | Assuming no incremental labor cost | Assuming no incremental O&M cost | 0 | 0 | NEI | PSE NEI Database | 100% | Equipment 100% technically feasible within end use | System | System
PSEUniversityRoom Heat - Gas2New | PSEUniversityRoom Heat - GasNew | PSE | University | Room Heat - Gas | 2 | High Efficiency Radiant Heater | New | Radiant Heater - High Efficiency | High Efficiency Radiant Heater | Market Average Radiant Heater | Per Building Sqft | 15 | Based on the WI 2020 TRM commercial measure "Unit Heaters, ≥ 90% Thermal Efficiency", page 234 | 0.043623 | 0.037525 | Based on PSE-specific CBSA 2019 total EUIs by building type and using an end use load distribution based on CBECS 2012 or other sources. Engineering EUI Load Distribution Calculation based on CBECS 2012 Microdata analysis for the census division 9: Pacific. Applying perimeter ratio to total heating EUI to approximate room heating EUI. | Based on PSE-specific CBSA 2019 total EUIs by building type and using an end use load distribution based on CBECS 2012 or other sources. Engineering EUI Load Distribution Calculation based on CBECS 2012 Microdata analysis for the census division 9: Pacific. Applying perimeter ratio to total heating EUI to approximate room heating EUI. | 0 | 0 | NA | NA | 0.077228 | 0 | 0 | 0.24696 | 0 | 0 | 0 | Based on the WI 2020 TRM commercial measure "Unit Heaters, ≥ 90% Thermal Efficiency", page 234; Assuming an average input capacity of 60 MBh | Assuming no incremental labor cost | Assuming no incremental O&M cost | 0 | 0 | NEI | PSE NEI Database | 100% | Equipment 100% technically feasible within end use | System | System
PSEWarehouseRoom Heat - Gas2Existing | PSEWarehouseRoom Heat - GasExisting | PSE | Warehouse | Room Heat - Gas | 2 | High Efficiency Radiant Heater | Existing | Radiant Heater - High Efficiency | High Efficiency Radiant Heater | Market Average Radiant Heater | Per Building Sqft | 15 | Based on the WI 2020 TRM commercial measure "Unit Heaters, ≥ 90% Thermal Efficiency", page 234 | 0.057456 | 0.049425 | Based on PSE-specific CBSA 2019 total EUIs by building type and using an end use load distribution based on CBECS 2012 or other sources. Engineering EUI Load Distribution Calculation based on CBECS 2012 Microdata analysis for the census division 9: Pacific. Applying perimeter ratio to total heating EUI to approximate room heating EUI. | Based on PSE-specific CBSA 2019 total EUIs by building type and using an end use load distribution based on CBECS 2012 or other sources. Engineering EUI Load Distribution Calculation based on CBECS 2012 Microdata analysis for the census division 9: Pacific. Applying perimeter ratio to total heating EUI to approximate room heating EUI. | 0 | 0 | NA | NA | 0.098704 | 0 | 0 | 0.31563 | 0 | 0 | 0 | Based on the WI 2020 TRM commercial measure "Unit Heaters, ≥ 90% Thermal Efficiency", page 234; Assuming an average input capacity of 60 MBh | Assuming no incremental labor cost | Assuming no incremental O&M cost | 0 | 0 | NEI | PSE NEI Database | 100% | Equipment 100% technically feasible within end use | System | System
PSEWarehouseRoom Heat - Gas2New | PSEWarehouseRoom Heat - GasNew | PSE | Warehouse | Room Heat - Gas | 2 | High Efficiency Radiant Heater | New | Radiant Heater - High Efficiency | High Efficiency Radiant Heater | Market Average Radiant Heater | Per Building Sqft | 15 | Based on the WI 2020 TRM commercial measure "Unit Heaters, ≥ 90% Thermal Efficiency", page 234 | 0.057456 | 0.049425 | Based on PSE-specific CBSA 2019 total EUIs by building type and using an end use load distribution based on CBECS 2012 or other sources. Engineering EUI Load Distribution Calculation based on CBECS 2012 Microdata analysis for the census division 9: Pacific. Applying perimeter ratio to total heating EUI to approximate room heating EUI. | Based on PSE-specific CBSA 2019 total EUIs by building type and using an end use load distribution based on CBECS 2012 or other sources. Engineering EUI Load Distribution Calculation based on CBECS 2012 Microdata analysis for the census division 9: Pacific. Applying perimeter ratio to total heating EUI to approximate room heating EUI. | 0 | 0 | NA | NA | 0.098704 | 0 | 0 | 0.31563 | 0 | 0 | 0 | Based on the WI 2020 TRM commercial measure "Unit Heaters, ≥ 90% Thermal Efficiency", page 234; Assuming an average input capacity of 60 MBh | Assuming no incremental labor cost | Assuming no incremental O&M cost | 0 | 0 | NEI | PSE NEI Database | 100% | Equipment 100% technically feasible within end use | System | System
PSESupermarketRoom Heat - Gas2Existing | PSESupermarketRoom Heat - GasExisting | PSE | Supermarket | Room Heat - Gas | 2 | High Efficiency Radiant Heater | Existing | Radiant Heater - High Efficiency | High Efficiency Radiant Heater | Market Average Radiant Heater | Per Building Sqft | 15 | Based on the WI 2020 TRM commercial measure "Unit Heaters, ≥ 90% Thermal Efficiency", page 234 | 0.1104 | 0.094968 | Based on PSE-specific CBSA 2019 total EUIs by building type and using an end use load distribution based on CBECS 2012 or other sources. Engineering EUI Load Distribution Calculation based on CBECS 2012 Microdata analysis for the census division 9: Pacific. Applying perimeter ratio to total heating EUI to approximate room heating EUI. | Based on PSE-specific CBSA 2019 total EUIs by building type and using an end use load distribution based on CBECS 2012 or other sources. Engineering EUI Load Distribution Calculation based on CBECS 2012 Microdata analysis for the census division 9: Pacific. Applying perimeter ratio to total heating EUI to approximate room heating EUI. | 0 | 0 | NA | NA | 0.10758 | 0 | 0 | 0.34401 | 0 | 0 | 0 | Based on the WI 2020 TRM commercial measure "Unit Heaters, ≥ 90% Thermal Efficiency", page 234; Assuming an average input capacity of 60 MBh | Assuming no incremental labor cost | Assuming no incremental O&M cost | 0 | 0 | NEI | PSE NEI Database | 100% | Equipment 100% technically feasible within end use | System | System
PSESupermarketRoom Heat - Gas2New | PSESupermarketRoom Heat - GasNew | PSE | Supermarket | Room Heat - Gas | 2 | High Efficiency Radiant Heater | New | Radiant Heater - High Efficiency | High Efficiency Radiant Heater | Market Average Radiant Heater | Per Building Sqft | 15 | Based on the WI 2020 TRM commercial measure "Unit Heaters, ≥ 90% Thermal Efficiency", page 234 | 0.1104 | 0.094968 | Based on PSE-specific CBSA 2019 total EUIs by building type and using an end use load distribution based on CBECS 2012 or other sources. Engineering EUI Load Distribution Calculation based on CBECS 2012 Microdata analysis for the census division 9: Pacific. Applying perimeter ratio to total heating EUI to approximate room heating EUI. | Based on PSE-specific CBSA 2019 total EUIs by building type and using an end use load distribution based on CBECS 2012 or other sources. Engineering EUI Load Distribution Calculation based on CBECS 2012 Microdata analysis for the census division 9: Pacific. Applying perimeter ratio to total heating EUI to approximate room heating EUI. | 0 | 0 | NA | NA | 0.10758 | 0 | 0 | 0.34401 | 0 | 0 | 0 | Based on the WI 2020 TRM commercial measure "Unit Heaters, ≥ 90% Thermal Efficiency", page 234; Assuming an average input capacity of 60 MBh | Assuming no incremental labor cost | Assuming no incremental O&M cost | 0 | 0 | NEI | PSE NEI Database | 100% | Equipment 100% technically feasible within end use | System | System
PSEMiniMartRoom Heat - Gas2Existing | PSEMiniMartRoom Heat - GasExisting | PSE | MiniMart | Room Heat - Gas | 2 | High Efficiency Radiant Heater | Existing | Radiant Heater - High Efficiency | High Efficiency Radiant Heater | Market Average Radiant Heater | Per Building Sqft | 15 | Based on the WI 2020 TRM commercial measure "Unit Heaters, ≥ 90% Thermal Efficiency", page 234 | 0.10167 | 0.087455 | Based on PSE-specific CBSA 2019 total EUIs by building type and using an end use load distribution based on CBECS 2012 or other sources. Engineering EUI Load Distribution Calculation based on CBECS 2012 Microdata analysis for the census division 9: Pacific. Applying perimeter ratio to total heating EUI to approximate room heating EUI. | Based on PSE-specific CBSA 2019 total EUIs by building type and using an end use load distribution based on CBECS 2012 or other sources. Engineering EUI Load Distribution Calculation based on CBECS 2012 Microdata analysis for the census division 9: Pacific. Applying perimeter ratio to total heating EUI to approximate room heating EUI. | 0 | 0 | NA | NA | 0.22043 | 0 | 0 | 0.70489 | 0 | 0 | 0 | Based on the WI 2020 TRM commercial measure "Unit Heaters, ≥ 90% Thermal Efficiency", page 234; Assuming an average input capacity of 60 MBh | Assuming no incremental labor cost | Assuming no incremental O&M cost | 0 | 0 | NEI | PSE NEI Database | 100% | Equipment 100% technically feasible within end use | System | System
PSEMiniMartRoom Heat - Gas2New | PSEMiniMartRoom Heat - GasNew | PSE | MiniMart | Room Heat - Gas | 2 | High Efficiency Radiant Heater | New | Radiant Heater - High Efficiency | High Efficiency Radiant Heater | Market Average Radiant Heater | Per Building Sqft | 15 | Based on the WI 2020 TRM commercial measure "Unit Heaters, ≥ 90% Thermal Efficiency", page 234 | 0.10167 | 0.087455 | Based on PSE-specific CBSA 2019 total EUIs by building type and using an end use load distribution based on CBECS 2012 or other sources. Engineering EUI Load Distribution Calculation based on CBECS 2012 Microdata analysis for the census division 9: Pacific. Applying perimeter ratio to total heating EUI to approximate room heating EUI. | Based on PSE-specific CBSA 2019 total EUIs by building type and using an end use load distribution based on CBECS 2012 or other sources. Engineering EUI Load Distribution Calculation based on CBECS 2012 Microdata analysis for the census division 9: Pacific. Applying perimeter ratio to total heating EUI to approximate room heating EUI. | 0 | 0 | NA | NA | 0.22043 | 0 | 0 | 0.70489 | 0 | 0 | 0 | Based on the WI 2020 TRM commercial measure "Unit Heaters, ≥ 90% Thermal Efficiency", page 234; Assuming an average input capacity of 60 MBh | Assuming no incremental labor cost | Assuming no incremental O&M cost | 0 | 0 | NEI | PSE NEI Database | 100% | Equipment 100% technically feasible within end use | System | System
PSERestaurantRoom Heat - Gas2Existing | PSERestaurantRoom Heat - GasExisting | PSE | Restaurant | Room Heat - Gas | 2 | High Efficiency Radiant Heater | Existing | Radiant Heater - High Efficiency | High Efficiency Radiant Heater | Market Average Radiant Heater | Per Building Sqft | 15 | Based on the WI 2020 TRM commercial measure "Unit Heaters, ≥ 90% Thermal Efficiency", page 234 | 0.45433 | 0.39082 | Based on PSE-specific CBSA 2019 total EUIs by building type and using an end use load distribution based on CBECS 2012 or other sources. Engineering EUI Load Distribution Calculation based on CBECS 2012 Microdata analysis for the census division 9: Pacific. Applying perimeter ratio to total heating EUI to approximate room heating EUI. | Based on PSE-specific CBSA 2019 total EUIs by building type and using an end use load distribution based on CBECS 2012 or other sources. Engineering EUI Load Distribution Calculation based on CBECS 2012 Microdata analysis for the census division 9: Pacific. Applying perimeter ratio to total heating EUI to approximate room heating EUI. | 0 | 0 | NA | NA | 0.21224 | 0 | 0 | 0.6787 | 0 | 0 | 0 | Based on the WI 2020 TRM commercial measure "Unit Heaters, ≥ 90% Thermal Efficiency", page 234; Assuming an average input capacity of 60 MBh | Assuming no incremental labor cost | Assuming no incremental O&M cost | 0 | 0 | NEI | PSE NEI Database | 100% | Equipment 100% technically feasible within end use | System | System
PSERestaurantRoom Heat - Gas2New | PSERestaurantRoom Heat - GasNew | PSE | Restaurant | Room Heat - Gas | 2 | High Efficiency Radiant Heater | New | Radiant Heater - High Efficiency | High Efficiency Radiant Heater | Market Average Radiant Heater | Per Building Sqft | 15 | Based on the WI 2020 TRM commercial measure "Unit Heaters, ≥ 90% Thermal Efficiency", page 234 | 0.45433 | 0.39082 | Based on PSE-specific CBSA 2019 total EUIs by building type and using an end use load distribution based on CBECS 2012 or other sources. Engineering EUI Load Distribution Calculation based on CBECS 2012 Microdata analysis for the census division 9: Pacific. Applying perimeter ratio to total heating EUI to approximate room heating EUI. | Based on PSE-specific CBSA 2019 total EUIs by building type and using an end use load distribution based on CBECS 2012 or other sources. Engineering EUI Load Distribution Calculation based on CBECS 2012 Microdata analysis for the census division 9: Pacific. Applying perimeter ratio to total heating EUI to approximate room heating EUI. | 0 | 0 | NA | NA | 0.21224 | 0 | 0 | 0.6787 | 0 | 0 | 0 | Based on the WI 2020 TRM commercial measure "Unit Heaters, ≥ 90% Thermal Efficiency", page 234; Assuming an average input capacity of 60 MBh | Assuming no incremental labor cost | Assuming no incremental O&M cost | 0 | 0 | NEI | PSE NEI Database | 100% | Equipment 100% technically feasible within end use | System | System
PSELodgingRoom Heat - Gas2Existing | PSELodgingRoom Heat - GasExisting | PSE | Lodging | Room Heat - Gas | 2 | High Efficiency Radiant Heater | Existing | Radiant Heater - High Efficiency | High Efficiency Radiant Heater | Market Average Radiant Heater | Per Building Sqft | 15 | Based on the WI 2020 TRM commercial measure "Unit Heaters, ≥ 90% Thermal Efficiency", page 234 | 0.059629 | 0.051294 | Based on PSE-specific CBSA 2019 total EUIs by building type and using an end use load distribution based on CBECS 2012 or other sources. Engineering EUI Load Distribution Calculation based on CBECS 2012 Microdata analysis for the census division 9: Pacific. Applying perimeter ratio to total heating EUI to approximate room heating EUI. | Based on PSE-specific CBSA 2019 total EUIs by building type and using an end use load distribution based on CBECS 2012 or other sources. Engineering EUI Load Distribution Calculation based on CBECS 2012 Microdata analysis for the census division 9: Pacific. Applying perimeter ratio to total heating EUI to approximate room heating EUI. | 0 | 0 | NA | NA | 0.13953 | 0 | 0 | 0.44618 | 0 | 0 | 0 | Based on the WI 2020 TRM commercial measure "Unit Heaters, ≥ 90% Thermal Efficiency", page 234; Assuming an average input capacity of 60 MBh | Assuming no incremental labor cost | Assuming no incremental O&M cost | 0 | 0 | NEI | PSE NEI Database | 100% | Equipment 100% technically feasible within end use | System | System
PSELodgingRoom Heat - Gas2New | PSELodgingRoom Heat - GasNew | PSE | Lodging | Room Heat - Gas | 2 | High Efficiency Radiant Heater | New | Radiant Heater - High Efficiency | High Efficiency Radiant Heater | Market Average Radiant Heater | Per Building Sqft | 15 | Based on the WI 2020 TRM commercial measure "Unit Heaters, ≥ 90% Thermal Efficiency", page 234 | 0.059629 | 0.051294 | Based on PSE-specific CBSA 2019 total EUIs by building type and using an end use load distribution based on CBECS 2012 or other sources. Engineering EUI Load Distribution Calculation based on CBECS 2012 Microdata analysis for the census division 9: Pacific. Applying perimeter ratio to total heating EUI to approximate room heating EUI. | Based on PSE-specific CBSA 2019 total EUIs by building type and using an end use load distribution based on CBECS 2012 or other sources. Engineering EUI Load Distribution Calculation based on CBECS 2012 Microdata analysis for the census division 9: Pacific. Applying perimeter ratio to total heating EUI to approximate room heating EUI. | 0 | 0 | NA | NA | 0.13953 | 0 | 0 | 0.44618 | 0 | 0 | 0 | Based on the WI 2020 TRM commercial measure "Unit Heaters, ≥ 90% Thermal Efficiency", page 234; Assuming an average input capacity of 60 MBh | Assuming no incremental labor cost | Assuming no incremental O&M cost | 0 | 0 | NEI | PSE NEI Database | 100% | Equipment 100% technically feasible within end use | System | System
PSEHospitalRoom Heat - Gas2Existing | PSEHospitalRoom Heat - GasExisting | PSE | Hospital | Room Heat - Gas | 2 | High Efficiency Radiant Heater | Existing | Radiant Heater - High Efficiency | High Efficiency Radiant Heater | Market Average Radiant Heater | Per Building Sqft | 15 | Based on the WI 2020 TRM commercial measure "Unit Heaters, ≥ 90% Thermal Efficiency", page 234 | 0.36081 | 0.31037 | Based on PSE-specific CBSA 2019 total EUIs by building type and using an end use load distribution based on CBECS 2012 or other sources. Engineering EUI Load Distribution Calculation based on CBECS 2012 Microdata analysis for the census division 9: Pacific. Applying perimeter ratio to total heating EUI to approximate room heating EUI. | Based on PSE-specific CBSA 2019 total EUIs by building type and using an end use load distribution based on CBECS 2012 or other sources. Engineering EUI Load Distribution Calculation based on CBECS 2012 Microdata analysis for the census division 9: Pacific. Applying perimeter ratio to total heating EUI to approximate room heating EUI. | 0 | 0 | NA | NA | 0.071837 | 0 | 0 | 0.22972 | 0 | 0 | 0 | Based on the WI 2020 TRM commercial measure "Unit Heaters, ≥ 90% Thermal Efficiency", page 234; Assuming an average input capacity of 60 MBh | Assuming no incremental labor cost | Assuming no incremental O&M cost | 0 | 0 | NEI | PSE NEI Database | 100% | Equipment 100% technically feasible within end use | System | System
PSEHospitalRoom Heat - Gas2New | PSEHospitalRoom Heat - GasNew | PSE | Hospital | Room Heat - Gas | 2 | High Efficiency Radiant Heater | New | Radiant Heater - High Efficiency | High Efficiency Radiant Heater | Market Average Radiant Heater | Per Building Sqft | 15 | Based on the WI 2020 TRM commercial measure "Unit Heaters, ≥ 90% Thermal Efficiency", page 234 | 0.36081 | 0.31037 | Based on PSE-specific CBSA 2019 total EUIs by building type and using an end use load distribution based on CBECS 2012 or other sources. Engineering EUI Load Distribution Calculation based on CBECS 2012 Microdata analysis for the census division 9: Pacific. Applying perimeter ratio to total heating EUI to approximate room heating EUI. | Based on PSE-specific CBSA 2019 total EUIs by building type and using an end use load distribution based on CBECS 2012 or other sources. Engineering EUI Load Distribution Calculation based on CBECS 2012 Microdata analysis for the census division 9: Pacific. Applying perimeter ratio to total heating EUI to approximate room heating EUI. | 0 | 0 | NA | NA | 0.071837 | 0 | 0 | 0.22972 | 0 | 0 | 0 | Based on the WI 2020 TRM commercial measure "Unit Heaters, ≥ 90% Thermal Efficiency", page 234; Assuming an average input capacity of 60 MBh | Assuming no incremental labor cost | Assuming no incremental O&M cost | 0 | 0 | NEI | PSE NEI Database | 100% | Equipment 100% technically feasible within end use | System | System
PSEResidential CareRoom Heat - Gas2Existing | PSEResidential CareRoom Heat - GasExisting | PSE | Residential Care | Room Heat - Gas | 2 | High Efficiency Radiant Heater | Existing | Radiant Heater - High Efficiency | High Efficiency Radiant Heater | Market Average Radiant Heater | Per Building Sqft | 15 | Based on the WI 2020 TRM commercial measure "Unit Heaters, ≥ 90% Thermal Efficiency", page 234 | 0.1294 | 0.11131 | Based on PSE-specific CBSA 2019 total EUIs by building type and using an end use load distribution based on CBECS 2012 or other sources. Engineering EUI Load Distribution Calculation based on CBECS 2012 Microdata analysis for the census division 9: Pacific. Applying perimeter ratio to total heating EUI to approximate room heating EUI. | Based on PSE-specific CBSA 2019 total EUIs by building type and using an end use load distribution based on CBECS 2012 or other sources. Engineering EUI Load Distribution Calculation based on CBECS 2012 Microdata analysis for the census division 9: Pacific. Applying perimeter ratio to total heating EUI to approximate room heating EUI. | 0 | 0 | NA | NA | 0.092697 | 0 | 0 | 0.29642 | 0 | 0 | 0 | Based on the WI 2020 TRM commercial measure "Unit Heaters, ≥ 90% Thermal Efficiency", page 234; Assuming an average input capacity of 60 MBh | Assuming no incremental labor cost | Assuming no incremental O&M cost | 0 | 0 | NEI | PSE NEI Database | 100% | Equipment 100% technically feasible within end use | System | System
PSEResidential CareRoom Heat - Gas2New | PSEResidential CareRoom Heat - GasNew | PSE | Residential Care | Room Heat - Gas | 2 | High Efficiency Radiant Heater | New | Radiant Heater - High Efficiency | High Efficiency Radiant Heater | Market Average Radiant Heater | Per Building Sqft | 15 | Based on the WI 2020 TRM commercial measure "Unit Heaters, ≥ 90% Thermal Efficiency", page 234 | 0.1294 | 0.11131 | Based on PSE-specific CBSA 2019 total EUIs by building type and using an end use load distribution based on CBECS 2012 or other sources. Engineering EUI Load Distribution Calculation based on CBECS 2012 Microdata analysis for the census division 9: Pacific. Applying perimeter ratio to total heating EUI to approximate room heating EUI. | Based on PSE-specific CBSA 2019 total EUIs by building type and using an end use load distribution based on CBECS 2012 or other sources. Engineering EUI Load Distribution Calculation based on CBECS 2012 Microdata analysis for the census division 9: Pacific. Applying perimeter ratio to total heating EUI to approximate room heating EUI. | 0 | 0 | NA | NA | 0.092697 | 0 | 0 | 0.29642 | 0 | 0 | 0 | Based on the WI 2020 TRM commercial measure "Unit Heaters, ≥ 90% Thermal Efficiency", page 234; Assuming an average input capacity of 60 MBh | Assuming no incremental labor cost | Assuming no incremental O&M cost | 0 | 0 | NEI | PSE NEI Database | 100% | Equipment 100% technically feasible within end use | System | System
PSEAssemblyRoom Heat - Gas2Existing | PSEAssemblyRoom Heat - GasExisting | PSE | Assembly | Room Heat - Gas | 2 | High Efficiency Radiant Heater | Existing | Radiant Heater - High Efficiency | High Efficiency Radiant Heater | Market Average Radiant Heater | Per Building Sqft | 15 | Based on the WI 2020 TRM commercial measure "Unit Heaters, ≥ 90% Thermal Efficiency", page 234 | 0.22854 | 0.19659 | Based on PSE-specific CBSA 2019 total EUIs by building type and using an end use load distribution based on CBECS 2012 or other sources. Engineering EUI Load Distribution Calculation based on CBECS 2012 Microdata analysis for the census division 9: Pacific. Applying perimeter ratio to total heating EUI to approximate room heating EUI. | Based on PSE-specific CBSA 2019 total EUIs by building type and using an end use load distribution based on CBECS 2012 or other sources. Engineering EUI Load Distribution Calculation based on CBECS 2012 Microdata analysis for the census division 9: Pacific. Applying perimeter ratio to total heating EUI to approximate room heating EUI. | 0 | 0 | NA | NA | 0.14026 | 0 | 0 | 0.44852 | 0 | 0 | 0 | Based on the WI 2020 TRM commercial measure "Unit Heaters, ≥ 90% Thermal Efficiency", page 234; Assuming an average input capacity of 60 MBh | Assuming no incremental labor cost | Assuming no incremental O&M cost | 0 | 0 | NEI | PSE NEI Database | 100% | Equipment 100% technically feasible within end use | System | System
PSEAssemblyRoom Heat - Gas2New | PSEAssemblyRoom Heat - GasNew | PSE | Assembly | Room Heat - Gas | 2 | High Efficiency Radiant Heater | New | Radiant Heater - High Efficiency | High Efficiency Radiant Heater | Market Average Radiant Heater | Per Building Sqft | 15 | Based on the WI 2020 TRM commercial measure "Unit Heaters, ≥ 90% Thermal Efficiency", page 234 | 0.22854 | 0.19659 | Based on PSE-specific CBSA 2019 total EUIs by building type and using an end use load distribution based on CBECS 2012 or other sources. Engineering EUI Load Distribution Calculation based on CBECS 2012 Microdata analysis for the census division 9: Pacific. Applying perimeter ratio to total heating EUI to approximate room heating EUI. | Based on PSE-specific CBSA 2019 total EUIs by building type and using an end use load distribution based on CBECS 2012 or other sources. Engineering EUI Load Distribution Calculation based on CBECS 2012 Microdata analysis for the census division 9: Pacific. Applying perimeter ratio to total heating EUI to approximate room heating EUI. | 0 | 0 | NA | NA | 0.14026 | 0 | 0 | 0.44852 | 0 | 0 | 0 | Based on the WI 2020 TRM commercial measure "Unit Heaters, ≥ 90% Thermal Efficiency", page 234; Assuming an average input capacity of 60 MBh | Assuming no incremental labor cost | Assuming no incremental O&M cost | 0 | 0 | NEI | PSE NEI Database | 100% | Equipment 100% technically feasible within end use | System | System
PSEOtherRoom Heat - Gas2Existing | PSEOtherRoom Heat - GasExisting | PSE | Other | Room Heat - Gas | 2 | High Efficiency Radiant Heater | Existing | Radiant Heater - High Efficiency | High Efficiency Radiant Heater | Market Average Radiant Heater | Per Building Sqft | 15 | Based on the WI 2020 TRM commercial measure "Unit Heaters, ≥ 90% Thermal Efficiency", page 234 | 0.20325 | 0.17484 | Based on PSE-specific CBSA 2019 total EUIs by building type and using an end use load distribution based on CBECS 2012 or other sources. Engineering EUI Load Distribution Calculation based on CBECS 2012 Microdata analysis for the census division 9: Pacific. Applying perimeter ratio to total heating EUI to approximate room heating EUI. | Based on PSE-specific CBSA 2019 total EUIs by building type and using an end use load distribution based on CBECS 2012 or other sources. Engineering EUI Load Distribution Calculation based on CBECS 2012 Microdata analysis for the census division 9: Pacific. Applying perimeter ratio to total heating EUI to approximate room heating EUI. | 0 | 0 | NA | NA | 0.16425 | 0 | 0 | 0.52523 | 0 | 0 | 0 | Based on the WI 2020 TRM commercial measure "Unit Heaters, ≥ 90% Thermal Efficiency", page 234; Assuming an average input capacity of 60 MBh | Assuming no incremental labor cost | Assuming no incremental O&M cost | 0 | 0 | NEI | PSE NEI Database | 100% | Equipment 100% technically feasible within end use | System | System
PSEOtherRoom Heat - Gas2New | PSEOtherRoom Heat - GasNew | PSE | Other | Room Heat - Gas | 2 | High Efficiency Radiant Heater | New | Radiant Heater - High Efficiency | High Efficiency Radiant Heater | Market Average Radiant Heater | Per Building Sqft | 15 | Based on the WI 2020 TRM commercial measure "Unit Heaters, ≥ 90% Thermal Efficiency", page 234 | 0.20325 | 0.17484 | Based on PSE-specific CBSA 2019 total EUIs by building type and using an end use load distribution based on CBECS 2012 or other sources. Engineering EUI Load Distribution Calculation based on CBECS 2012 Microdata analysis for the census division 9: Pacific. Applying perimeter ratio to total heating EUI to approximate room heating EUI. | Based on PSE-specific CBSA 2019 total EUIs by building type and using an end use load distribution based on CBECS 2012 or other sources. Engineering EUI Load Distribution Calculation based on CBECS 2012 Microdata analysis for the census division 9: Pacific. Applying perimeter ratio to total heating EUI to approximate room heating EUI. | 0 | 0 | NA | NA | 0.16425 | 0 | 0 | 0.52523 | 0 | 0 | 0 | Based on the WI 2020 TRM commercial measure "Unit Heaters, ≥ 90% Thermal Efficiency", page 234; Assuming an average input capacity of 60 MBh | Assuming no incremental labor cost | Assuming no incremental O&M cost | 0 | 0 | NEI | PSE NEI Database | 100% | Equipment 100% technically feasible within end use | System | System
PSEMedium OffSpace Heat - Gas Boiler1Existing | PSEMedium OffSpace Heat - Gas BoilerExisting | PSE | Medium Off | Space Heat - Gas Boiler | 1 | Below Standard - 78% AFUE | Existing | Boiler < 300 kBtuh - Below Standard Efficiency | Below Standard - 78% AFUE | Below Standard - 78% AFUE | Per Building Sqft | 13 | Based on PSE feedback RTF Source: DOE 2015 Technical Support Document for Residential Boilers (Section 8.2.2.5). Assuming half the measure life for below standard equipment | 0.14694 | 0.14694 | Based on PSE-specific CBSA 2019 total EUIs by building type and using an end use load distribution based on CBECS 2012 or other sources. Engineering EUI Load Distribution Calculation based on CBECS 2012 Microdata analysis for the census division 9: Pacific | Based on PSE-specific CBSA 2019 total EUIs by building type and using an end use load distribution based on CBECS 2012 or other sources. Engineering EUI Load Distribution Calculation based on CBECS 2012 Microdata analysis for the census division 9: Pacific | 0 | 0 | NA | NA | 0 | 0 | 0 | 0 | 0 | 0 | 0 | Existing conditions, assuming no cost | Existing conditions, assuming no cost | Assuming no incremental O&M cost | 0 | 0 | NEI | PSE NEI Database | 100% | Equipment 100% technically feasible within end use | System | System
PSEMedium OffSpace Heat - Gas Boiler1New | PSEMedium OffSpace Heat - Gas BoilerNew | PSE | Medium Off | Space Heat - Gas Boiler | 1 | Below Standard - 78% AFUE | New | Boiler < 300 kBtuh - Below Standard Efficiency | Below Standard - 78% AFUE | Below Standard - 78% AFUE | Per Building Sqft | 13 | Based on PSE feedback RTF Source: DOE 2015 Technical Support Document for Residential Boilers (Section 8.2.2.5). Assuming half the measure life for below standard equipment | 0.14694 | 0.14694 | Based on PSE-specific CBSA 2019 total EUIs by building type and using an end use load distribution based on CBECS 2012 or other sources. Engineering EUI Load Distribution Calculation based on CBECS 2012 Microdata analysis for the census division 9: Pacific | Based on PSE-specific CBSA 2019 total EUIs by building type and using an end use load distribution based on CBECS 2012 or other sources. Engineering EUI Load Distribution Calculation based on CBECS 2012 Microdata analysis for the census division 9: Pacific | 0 | 0 | NA | NA | 0 | 0 | 0 | 0 | 0 | 0 | 0 | Existing conditions, assuming no cost | Existing conditions, assuming no cost | Assuming no incremental O&M cost | 0 | 0 | NEI | PSE NEI Database | 100% | Equipment 100% technically feasible within end use | System | System
PSESmall OffSpace Heat - Gas Boiler1Existing | PSESmall OffSpace Heat - Gas BoilerExisting | PSE | Small Off | Space Heat - Gas Boiler | 1 | Below Standard - 78% AFUE | Existing | Boiler < 300 kBtuh - Below Standard Efficiency | Below Standard - 78% AFUE | Below Standard - 78% AFUE | Per Building Sqft | 13 | Based on PSE feedback RTF Source: DOE 2015 Technical Support Document for Residential Boilers (Section 8.2.2.5). Assuming half the measure life for below standard equipment | 0.33653 | 0.33653 | Based on PSE-specific CBSA 2019 total EUIs by building type and using an end use load distribution based on CBECS 2012 or other sources. Engineering EUI Load Distribution Calculation based on CBECS 2012 Microdata analysis for the census division 9: Pacific | Based on PSE-specific CBSA 2019 total EUIs by building type and using an end use load distribution based on CBECS 2012 or other sources. Engineering EUI Load Distribution Calculation based on CBECS 2012 Microdata analysis for the census division 9: Pacific | 0 | 0 | NA | NA | 0 | 0 | 0 | 0 | 0 | 0 | 0 | Existing conditions, assuming no cost | Existing conditions, assuming no cost | Assuming no incremental O&M cost | 0 | 0 | NEI | PSE NEI Database | 100% | Equipment 100% technically feasible within end use | System | System
PSESmall OffSpace Heat - Gas Boiler1New | PSESmall OffSpace Heat - Gas BoilerNew | PSE | Small Off | Space Heat - Gas Boiler | 1 | Below Standard - 78% AFUE | New | Boiler < 300 kBtuh - Below Standard Efficiency | Below Standard - 78% AFUE | Below Standard - 78% AFUE | Per Building Sqft | 13 | Based on PSE feedback RTF Source: DOE 2015 Technical Support Document for Residential Boilers (Section 8.2.2.5). Assuming half the measure life for below standard equipment | 0.33653 | 0.33653 | Based on PSE-specific CBSA 2019 total EUIs by building type and using an end use load distribution based on CBECS 2012 or other sources. Engineering EUI Load Distribution Calculation based on CBECS 2012 Microdata analysis for the census division 9: Pacific | Based on PSE-specific CBSA 2019 total EUIs by building type and using an end use load distribution based on CBECS 2012 or other sources. Engineering EUI Load Distribution Calculation based on CBECS 2012 Microdata analysis for the census division 9: Pacific | 0 | 0 | NA | NA | 0 | 0 | 0 | 0 | 0 | 0 | 0 | Existing conditions, assuming no cost | Existing conditions, assuming no cost | Assuming no incremental O&M cost | 0 | 0 | NEI | PSE NEI Database | 100% | Equipment 100% technically feasible within end use | System | System
PSELarge RetSpace Heat - Gas Boiler1Existing | PSELarge RetSpace Heat - Gas BoilerExisting | PSE | Large Ret | Space Heat - Gas Boiler | 1 | Below Standard - 78% AFUE | Existing | Boiler < 300 kBtuh - Below Standard Efficiency | Below Standard - 78% AFUE | Below Standard - 78% AFUE | Per Building Sqft | 13 | Based on PSE feedback RTF Source: DOE 2015 Technical Support Document for Residential Boilers (Section 8.2.2.5). Assuming half the measure life for below standard equipment | 0.35527 | 0.35527 | Based on PSE-specific CBSA 2019 total EUIs by building type and using an end use load distribution based on CBECS 2012 or other sources. Engineering EUI Load Distribution Calculation based on CBECS 2012 Microdata analysis for the census division 9: Pacific | Based on PSE-specific CBSA 2019 total EUIs by building type and using an end use load distribution based on CBECS 2012 or other sources. Engineering EUI Load Distribution Calculation based on CBECS 2012 Microdata analysis for the census division 9: Pacific | 0 | 0 | NA | NA | 0 | 0 | 0 | 0 | 0 | 0 | 0 | Existing conditions, assuming no cost | Existing conditions, assuming no cost | Assuming no incremental O&M cost | 0 | 0 | NEI | PSE NEI Database | 100% | Equipment 100% technically feasible within end use | System | System
PSELarge RetSpace Heat - Gas Boiler1New | PSELarge RetSpace Heat - Gas BoilerNew | PSE | Large Ret | Space Heat - Gas Boiler | 1 | Below Standard - 78% AFUE | New | Boiler < 300 kBtuh - Below Standard Efficiency | Below Standard - 78% AFUE | Below Standard - 78% AFUE | Per Building Sqft | 13 | Based on PSE feedback RTF Source: DOE 2015 Technical Support Document for Residential Boilers (Section 8.2.2.5). Assuming half the measure life for below standard equipment | 0.35527 | 0.35527 | Based on PSE-specific CBSA 2019 total EUIs by building type and using an end use load distribution based on CBECS 2012 or other sources. Engineering EUI Load Distribution Calculation based on CBECS 2012 Microdata analysis for the census division 9: Pacific | Based on PSE-specific CBSA 2019 total EUIs by building type and using an end use load distribution based on CBECS 2012 or other sources. Engineering EUI Load Distribution Calculation based on CBECS 2012 Microdata analysis for the census division 9: Pacific | 0 | 0 | NA | NA | 0 | 0 | 0 | 0 | 0 | 0 | 0 | Existing conditions, assuming no cost | Existing conditions, assuming no cost | Assuming no incremental O&M cost | 0 | 0 | NEI | PSE NEI Database | 100% | Equipment 100% technically feasible within end use | System | System
PSEMedium RetSpace Heat - Gas Boiler1Existing | PSEMedium RetSpace Heat - Gas BoilerExisting | PSE | Medium Ret | Space Heat - Gas Boiler | 1 | Below Standard - 78% AFUE | Existing | Boiler < 300 kBtuh - Below Standard Efficiency | Below Standard - 78% AFUE | Below Standard - 78% AFUE | Per Building Sqft | 13 | Based on PSE feedback RTF Source: DOE 2015 Technical Support Document for Residential Boilers (Section 8.2.2.5). Assuming half the measure life for below standard equipment | 0.37629 | 0.37629 | Based on PSE-specific CBSA 2019 total EUIs by building type and using an end use load distribution based on CBECS 2012 or other sources. Engineering EUI Load Distribution Calculation based on CBECS 2012 Microdata analysis for the census division 9: Pacific | Based on PSE-specific CBSA 2019 total EUIs by building type and using an end use load distribution based on CBECS 2012 or other sources. Engineering EUI Load Distribution Calculation based on CBECS 2012 Microdata analysis for the census division 9: Pacific | 0 | 0 | NA | NA | 0 | 0 | 0 | 0 | 0 | 0 | 0 | Existing conditions, assuming no cost | Existing conditions, assuming no cost | Assuming no incremental O&M cost | 0 | 0 | NEI | PSE NEI Database | 100% | Equipment 100% technically feasible within end use | System | System
PSEMedium RetSpace Heat - Gas Boiler1New | PSEMedium RetSpace Heat - Gas BoilerNew | PSE | Medium Ret | Space Heat - Gas Boiler | 1 | Below Standard - 78% AFUE | New | Boiler < 300 kBtuh - Below Standard Efficiency | Below Standard - 78% AFUE | Below Standard - 78% AFUE | Per Building Sqft | 13 | Based on PSE feedback RTF Source: DOE 2015 Technical Support Document for Residential Boilers (Section 8.2.2.5). Assuming half the measure life for below standard equipment | 0.37629 | 0.37629 | Based on PSE-specific CBSA 2019 total EUIs by building type and using an end use load distribution based on CBECS 2012 or other sources. Engineering EUI Load Distribution Calculation based on CBECS 2012 Microdata analysis for the census division 9: Pacific | Based on PSE-specific CBSA 2019 total EUIs by building type and using an end use load distribution based on CBECS 2012 or other sources. Engineering EUI Load Distribution Calculation based on CBECS 2012 Microdata analysis for the census division 9: Pacific | 0 | 0 | NA | NA | 0 | 0 | 0 | 0 | 0 | 0 | 0 | Existing conditions, assuming no cost | Existing conditions, assuming no cost | Assuming no incremental O&M cost | 0 | 0 | NEI | PSE NEI Database | 100% | Equipment 100% technically feasible within end use | System | System
PSESmall RetSpace Heat - Gas Boiler1Existing | PSESmall RetSpace Heat - Gas BoilerExisting | PSE | Small Ret | Space Heat - Gas Boiler | 1 | Below Standard - 78% AFUE | Existing | Boiler < 300 kBtuh - Below Standard Efficiency | Below Standard - 78% AFUE | Below Standard - 78% AFUE | Per Building Sqft | 13 | Based on PSE feedback RTF Source: DOE 2015 Technical Support Document for Residential Boilers (Section 8.2.2.5). Assuming half the measure life for below standard equipment | 0.37364 | 0.37364 | Based on PSE-specific CBSA 2019 total EUIs by building type and using an end use load distribution based on CBECS 2012 or other sources. Engineering EUI Load Distribution Calculation based on CBECS 2012 Microdata analysis for the census division 9: Pacific | Based on PSE-specific CBSA 2019 total EUIs by building type and using an end use load distribution based on CBECS 2012 or other sources. Engineering EUI Load Distribution Calculation based on CBECS 2012 Microdata analysis for the census division 9: Pacific | 0 | 0 | NA | NA | 0 | 0 | 0 | 0 | 0 | 0 | 0 | Existing conditions, assuming no cost | Existing conditions, assuming no cost | Assuming no incremental O&M cost | 0 | 0 | NEI | PSE NEI Database | 100% | Equipment 100% technically feasible within end use | System | System
PSESmall RetSpace Heat - Gas Boiler1New | PSESmall RetSpace Heat - Gas BoilerNew | PSE | Small Ret | Space Heat - Gas Boiler | 1 | Below Standard - 78% AFUE | New | Boiler < 300 kBtuh - Below Standard Efficiency | Below Standard - 78% AFUE | Below Standard - 78% AFUE | Per Building Sqft | 13 | Based on PSE feedback RTF Source: DOE 2015 Technical Support Document for Residential Boilers (Section 8.2.2.5). Assuming half the measure life for below standard equipment | 0.37364 | 0.37364 | Based on PSE-specific CBSA 2019 total EUIs by building type and using an end use load distribution based on CBECS 2012 or other sources. Engineering EUI Load Distribution Calculation based on CBECS 2012 Microdata analysis for the census division 9: Pacific | Based on PSE-specific CBSA 2019 total EUIs by building type and using an end use load distribution based on CBECS 2012 or other sources. Engineering EUI Load Distribution Calculation based on CBECS 2012 Microdata analysis for the census division 9: Pacific | 0 | 0 | NA | NA | 0 | 0 | 0 | 0 | 0 | 0 | 0 | Existing conditions, assuming no cost | Existing conditions, assuming no cost | Assuming no incremental O&M cost | 0 | 0 | NEI | PSE NEI Database | 100% | Equipment 100% technically feasible within end use | System | System
PSESchool K-12Space Heat - Gas Boiler1Existing | PSESchool K-12Space Heat - Gas BoilerExisting | PSE | School K-12 | Space Heat - Gas Boiler | 1 | Below Standard - 78% AFUE | Existing | Boiler < 300 kBtuh - Below Standard Efficiency | Below Standard - 78% AFUE | Below Standard - 78% AFUE | Per Building Sqft | 13 | Based on PSE feedback RTF Source: DOE 2015 Technical Support Document for Residential Boilers (Section 8.2.2.5). Assuming half the measure life for below standard equipment | 0.25018 | 0.25018 | Based on PSE-specific CBSA 2019 total EUIs by building type and using an end use load distribution based on CBECS 2012 or other sources. Engineering EUI Load Distribution Calculation based on CBECS 2012 Microdata analysis for the census division 9: Pacific | Based on PSE-specific CBSA 2019 total EUIs by building type and using an end use load distribution based on CBECS 2012 or other sources. Engineering EUI Load Distribution Calculation based on CBECS 2012 Microdata analysis for the census division 9: Pacific | 0 | 0 | NA | NA | 0 | 0 | 0 | 0 | 0 | 0 | 0 | Existing conditions, assuming no cost | Existing conditions, assuming no cost | Assuming no incremental O&M cost | 0 | 0 | NEI | PSE NEI Database | 100% | Equipment 100% technically feasible within end use | System | System
PSESchool K-12Space Heat - Gas Boiler1New | PSESchool K-12Space Heat - Gas BoilerNew | PSE | School K-12 | Space Heat - Gas Boiler | 1 | Below Standard - 78% AFUE | New | Boiler < 300 kBtuh - Below Standard Efficiency | Below Standard - 78% AFUE | Below Standard - 78% AFUE | Per Building Sqft | 13 | Based on PSE feedback RTF Source: DOE 2015 Technical Support Document for Residential Boilers (Section 8.2.2.5). Assuming half the measure life for below standard equipment | 0.25018 | 0.25018 | Based on PSE-specific CBSA 2019 total EUIs by building type and using an end use load distribution based on CBECS 2012 or other sources. Engineering EUI Load Distribution Calculation based on CBECS 2012 Microdata analysis for the census division 9: Pacific | Based on PSE-specific CBSA 2019 total EUIs by building type and using an end use load distribution based on CBECS 2012 or other sources. Engineering EUI Load Distribution Calculation based on CBECS 2012 Microdata analysis for the census division 9: Pacific | 0 | 0 | NA | NA | 0 | 0 | 0 | 0 | 0 | 0 | 0 | Existing conditions, assuming no cost | Existing conditions, assuming no cost | Assuming no incremental O&M cost | 0 | 0 | NEI | PSE NEI Database | 100% | Equipment 100% technically feasible within end use | System | System
PSEUniversitySpace Heat - Gas Boiler1Existing | PSEUniversitySpace Heat - Gas BoilerExisting | PSE | University | Space Heat - Gas Boiler | 1 | Below Standard - 78% AFUE | Existing | Boiler < 300 kBtuh - Below Standard Efficiency | Below Standard - 78% AFUE | Below Standard - 78% AFUE | Per Building Sqft | 13 | Based on PSE feedback RTF Source: DOE 2015 Technical Support Document for Residential Boilers (Section 8.2.2.5). Assuming half the measure life for below standard equipment | 0.18304 | 0.18304 | Based on PSE-specific CBSA 2019 total EUIs by building type and using an end use load distribution based on CBECS 2012 or other sources. Engineering EUI Load Distribution Calculation based on CBECS 2012 Microdata analysis for the census division 9: Pacific | Based on PSE-specific CBSA 2019 total EUIs by building type and using an end use load distribution based on CBECS 2012 or other sources. Engineering EUI Load Distribution Calculation based on CBECS 2012 Microdata analysis for the census division 9: Pacific | 0 | 0 | NA | NA | 0 | 0 | 0 | 0 | 0 | 0 | 0 | Existing conditions, assuming no cost | Existing conditions, assuming no cost | Assuming no incremental O&M cost | 0 | 0 | NEI | PSE NEI Database | 100% | Equipment 100% technically feasible within end use | System | System
PSEUniversitySpace Heat - Gas Boiler1New | PSEUniversitySpace Heat - Gas BoilerNew | PSE | University | Space Heat - Gas Boiler | 1 | Below Standard - 78% AFUE | New | Boiler < 300 kBtuh - Below Standard Efficiency | Below Standard - 78% AFUE | Below Standard - 78% AFUE | Per Building Sqft | 13 | Based on PSE feedback RTF Source: DOE 2015 Technical Support Document for Residential Boilers (Section 8.2.2.5). Assuming half the measure life for below standard equipment | 0.18304 | 0.18304 | Based on PSE-specific CBSA 2019 total EUIs by building type and using an end use load distribution based on CBECS 2012 or other sources. Engineering EUI Load Distribution Calculation based on CBECS 2012 Microdata analysis for the census division 9: Pacific | Based on PSE-specific CBSA 2019 total EUIs by building type and using an end use load distribution based on CBECS 2012 or other sources. Engineering EUI Load Distribution Calculation based on CBECS 2012 Microdata analysis for the census division 9: Pacific | 0 | 0 | NA | NA | 0 | 0 | 0 | 0 | 0 | 0 | 0 | Existing conditions, assuming no cost | Existing conditions, assuming no cost | Assuming no incremental O&M cost | 0 | 0 | NEI | PSE NEI Database | 100% | Equipment 100% technically feasible within end use | System | System
PSEWarehouseSpace Heat - Gas Boiler1Existing | PSEWarehouseSpace Heat - Gas BoilerExisting | PSE | Warehouse | Space Heat - Gas Boiler | 1 | Below Standard - 78% AFUE | Existing | Boiler < 300 kBtuh - Below Standard Efficiency | Below Standard - 78% AFUE | Below Standard - 78% AFUE | Per Building Sqft | 13 | Based on PSE feedback RTF Source: DOE 2015 Technical Support Document for Residential Boilers (Section 8.2.2.5). Assuming half the measure life for below standard equipment | 0.18863 | 0.18863 | Based on PSE-specific CBSA 2019 total EUIs by building type and using an end use load distribution based on CBECS 2012 or other sources. Engineering EUI Load Distribution Calculation based on CBECS 2012 Microdata analysis for the census division 9: Pacific | Based on PSE-specific CBSA 2019 total EUIs by building type and using an end use load distribution based on CBECS 2012 or other sources. Engineering EUI Load Distribution Calculation based on CBECS 2012 Microdata analysis for the census division 9: Pacific | 0 | 0 | NA | NA | 0 | 0 | 0 | 0 | 0 | 0 | 0 | Existing conditions, assuming no cost | Existing conditions, assuming no cost | Assuming no incremental O&M cost | 0 | 0 | NEI | PSE NEI Database | 100% | Equipment 100% technically feasible within end use | System | System
PSEWarehouseSpace Heat - Gas Boiler1New | PSEWarehouseSpace Heat - Gas BoilerNew | PSE | Warehouse | Space Heat - Gas Boiler | 1 | Below Standard - 78% AFUE | New | Boiler < 300 kBtuh - Below Standard Efficiency | Below Standard - 78% AFUE | Below Standard - 78% AFUE | Per Building Sqft | 13 | Based on PSE feedback RTF Source: DOE 2015 Technical Support Document for Residential Boilers (Section 8.2.2.5). Assuming half the measure life for below standard equipment | 0.18863 | 0.18863 | Based on PSE-specific CBSA 2019 total EUIs by building type and using an end use load distribution based on CBECS 2012 or other sources. Engineering EUI Load Distribution Calculation based on CBECS 2012 Microdata analysis for the census division 9: Pacific | Based on PSE-specific CBSA 2019 total EUIs by building type and using an end use load distribution based on CBECS 2012 or other sources. Engineering EUI Load Distribution Calculation based on CBECS 2012 Microdata analysis for the census division 9: Pacific | 0 | 0 | NA | NA | 0 | 0 | 0 | 0 | 0 | 0 | 0 | Existing conditions, assuming no cost | Existing conditions, assuming no cost | Assuming no incremental O&M cost | 0 | 0 | NEI | PSE NEI Database | 100% | Equipment 100% technically feasible within end use | System | System
PSESupermarketSpace Heat - Gas Boiler1Existing | PSESupermarketSpace Heat - Gas BoilerExisting | PSE | Supermarket | Space Heat - Gas Boiler | 1 | Below Standard - 78% AFUE | Existing | Boiler < 300 kBtuh - Below Standard Efficiency | Below Standard - 78% AFUE | Below Standard - 78% AFUE | Per Building Sqft | 13 | Based on PSE feedback RTF Source: DOE 2015 Technical Support Document for Residential Boilers (Section 8.2.2.5). Assuming half the measure life for below standard equipment | 0.33255 | 0.33255 | Based on PSE-specific CBSA 2019 total EUIs by building type and using an end use load distribution based on CBECS 2012 or other sources. Engineering EUI Load Distribution Calculation based on CBECS 2012 Microdata analysis for the census division 9: Pacific | Based on PSE-specific CBSA 2019 total EUIs by building type and using an end use load distribution based on CBECS 2012 or other sources. Engineering EUI Load Distribution Calculation based on CBECS 2012 Microdata analysis for the census division 9: Pacific | 0 | 0 | NA | NA | 0 | 0 | 0 | 0 | 0 | 0 | 0 | Existing conditions, assuming no cost | Existing conditions, assuming no cost | Assuming no incremental O&M cost | 0 | 0 | NEI | PSE NEI Database | 100% | Equipment 100% technically feasible within end use | System | System
PSESupermarketSpace Heat - Gas Boiler1New | PSESupermarketSpace Heat - Gas BoilerNew | PSE | Supermarket | Space Heat - Gas Boiler | 1 | Below Standard - 78% AFUE | New | Boiler < 300 kBtuh - Below Standard Efficiency | Below Standard - 78% AFUE | Below Standard - 78% AFUE | Per Building Sqft | 13 | Based on PSE feedback RTF Source: DOE 2015 Technical Support Document for Residential Boilers (Section 8.2.2.5). Assuming half the measure life for below standard equipment | 0.33255 | 0.33255 | Based on PSE-specific CBSA 2019 total EUIs by building type and using an end use load distribution based on CBECS 2012 or other sources. Engineering EUI Load Distribution Calculation based on CBECS 2012 Microdata analysis for the census division 9: Pacific | Based on PSE-specific CBSA 2019 total EUIs by building type and using an end use load distribution based on CBECS 2012 or other sources. Engineering EUI Load Distribution Calculation based on CBECS 2012 Microdata analysis for the census division 9: Pacific | 0 | 0 | NA | NA | 0 | 0 | 0 | 0 | 0 | 0 | 0 | Existing conditions, assuming no cost | Existing conditions, assuming no cost | Assuming no incremental O&M cost | 0 | 0 | NEI | PSE NEI Database | 100% | Equipment 100% technically feasible within end use | System | System
PSEMiniMartSpace Heat - Gas Boiler1Existing | PSEMiniMartSpace Heat - Gas BoilerExisting | PSE | MiniMart | Space Heat - Gas Boiler | 1 | Below Standard - 78% AFUE | Existing | Boiler < 300 kBtuh - Below Standard Efficiency | Below Standard - 78% AFUE | Below Standard - 78% AFUE | Per Building Sqft | 13 | Based on PSE feedback RTF Source: DOE 2015 Technical Support Document for Residential Boilers (Section 8.2.2.5). Assuming half the measure life for below standard equipment | 0.14946 | 0.14946 | Based on PSE-specific CBSA 2019 total EUIs by building type and using an end use load distribution based on CBECS 2012 or other sources. Engineering EUI Load Distribution Calculation based on CBECS 2012 Microdata analysis for the census division 9: Pacific | Based on PSE-specific CBSA 2019 total EUIs by building type and using an end use load distribution based on CBECS 2012 or other sources. Engineering EUI Load Distribution Calculation based on CBECS 2012 Microdata analysis for the census division 9: Pacific | 0 | 0 | NA | NA | 0 | 0 | 0 | 0 | 0 | 0 | 0 | Existing conditions, assuming no cost | Existing conditions, assuming no cost | Assuming no incremental O&M cost | 0 | 0 | NEI | PSE NEI Database | 100% | Equipment 100% technically feasible within end use | System | System
PSEMiniMartSpace Heat - Gas Boiler1New | PSEMiniMartSpace Heat - Gas BoilerNew | PSE | MiniMart | Space Heat - Gas Boiler | 1 | Below Standard - 78% AFUE | New | Boiler < 300 kBtuh - Below Standard Efficiency | Below Standard - 78% AFUE | Below Standard - 78% AFUE | Per Building Sqft | 13 | Based on PSE feedback RTF Source: DOE 2015 Technical Support Document for Residential Boilers (Section 8.2.2.5). Assuming half the measure life for below standard equipment | 0.14946 | 0.14946 | Based on PSE-specific CBSA 2019 total EUIs by building type and using an end use load distribution based on CBECS 2012 or other sources. Engineering EUI Load Distribution Calculation based on CBECS 2012 Microdata analysis for the census division 9: Pacific | Based on PSE-specific CBSA 2019 total EUIs by building type and using an end use load distribution based on CBECS 2012 or other sources. Engineering EUI Load Distribution Calculation based on CBECS 2012 Microdata analysis for the census division 9: Pacific | 0 | 0 | NA | NA | 0 | 0 | 0 | 0 | 0 | 0 | 0 | Existing conditions, assuming no cost | Existing conditions, assuming no cost | Assuming no incremental O&M cost | 0 | 0 | NEI | PSE NEI Database | 100% | Equipment 100% technically feasible within end use | System | System
PSERestaurantSpace Heat - Gas Boiler1Existing | PSERestaurantSpace Heat - Gas BoilerExisting | PSE | Restaurant | Space Heat - Gas Boiler | 1 | Below Standard - 78% AFUE | Existing | Boiler < 300 kBtuh - Below Standard Efficiency | Below Standard - 78% AFUE | Below Standard - 78% AFUE | Per Building Sqft | 13 | Based on PSE feedback RTF Source: DOE 2015 Technical Support Document for Residential Boilers (Section 8.2.2.5). Assuming half the measure life for below standard equipment | 0.69366 | 0.69366 | Based on PSE-specific CBSA 2019 total EUIs by building type and using an end use load distribution based on CBECS 2012 or other sources. Engineering EUI Load Distribution Calculation based on CBECS 2012 Microdata analysis for the census division 9: Pacific | Based on PSE-specific CBSA 2019 total EUIs by building type and using an end use load distribution based on CBECS 2012 or other sources. Engineering EUI Load Distribution Calculation based on CBECS 2012 Microdata analysis for the census division 9: Pacific | 0 | 0 | NA | NA | 0 | 0 | 0 | 0 | 0 | 0 | 0 | Existing conditions, assuming no cost | Existing conditions, assuming no cost | Assuming no incremental O&M cost | 0 | 0 | NEI | PSE NEI Database | 100% | Equipment 100% technically feasible within end use | System | System
PSERestaurantSpace Heat - Gas Boiler1New | PSERestaurantSpace Heat - Gas BoilerNew | PSE | Restaurant | Space Heat - Gas Boiler | 1 | Below Standard - 78% AFUE | New | Boiler < 300 kBtuh - Below Standard Efficiency | Below Standard - 78% AFUE | Below Standard - 78% AFUE | Per Building Sqft | 13 | Based on PSE feedback RTF Source: DOE 2015 Technical Support Document for Residential Boilers (Section 8.2.2.5). Assuming half the measure life for below standard equipment | 0.69366 | 0.69366 | Based on PSE-specific CBSA 2019 total EUIs by building type and using an end use load distribution based on CBECS 2012 or other sources. Engineering EUI Load Distribution Calculation based on CBECS 2012 Microdata analysis for the census division 9: Pacific | Based on PSE-specific CBSA 2019 total EUIs by building type and using an end use load distribution based on CBECS 2012 or other sources. Engineering EUI Load Distribution Calculation based on CBECS 2012 Microdata analysis for the census division 9: Pacific | 0 | 0 | NA | NA | 0 | 0 | 0 | 0 | 0 | 0 | 0 | Existing conditions, assuming no cost | Existing conditions, assuming no cost | Assuming no incremental O&M cost | 0 | 0 | NEI | PSE NEI Database | 100% | Equipment 100% technically feasible within end use | System | System
PSEResidential CareSpace Heat - Gas Boiler1Existing | PSEResidential CareSpace Heat - Gas BoilerExisting | PSE | Residential Care | Space Heat - Gas Boiler | 1 | Below Standard - 78% AFUE | Existing | Boiler < 300 kBtuh - Below Standard Efficiency | Below Standard - 78% AFUE | Below Standard - 78% AFUE | Per Building Sqft | 13 | Based on PSE feedback RTF Source: DOE 2015 Technical Support Document for Residential Boilers (Section 8.2.2.5). Assuming half the measure life for below standard equipment | 0.45236 | 0.45236 | Based on PSE-specific CBSA 2019 total EUIs by building type and using an end use load distribution based on CBECS 2012 or other sources. Engineering EUI Load Distribution Calculation based on CBECS 2012 Microdata analysis for the census division 9: Pacific | Based on PSE-specific CBSA 2019 total EUIs by building type and using an end use load distribution based on CBECS 2012 or other sources. Engineering EUI Load Distribution Calculation based on CBECS 2012 Microdata analysis for the census division 9: Pacific | 0 | 0 | NA | NA | 0 | 0 | 0 | 0 | 0 | 0 | 0 | Existing conditions, assuming no cost | Existing conditions, assuming no cost | Assuming no incremental O&M cost | 0 | 0 | NEI | PSE NEI Database | 100% | Equipment 100% technically feasible within end use | System | System
PSEResidential CareSpace Heat - Gas Boiler1New | PSEResidential CareSpace Heat - Gas BoilerNew | PSE | Residential Care | Space Heat - Gas Boiler | 1 | Below Standard - 78% AFUE | New | Boiler < 300 kBtuh - Below Standard Efficiency | Below Standard - 78% AFUE | Below Standard - 78% AFUE | Per Building Sqft | 13 | Based on PSE feedback RTF Source: DOE 2015 Technical Support Document for Residential Boilers (Section 8.2.2.5). Assuming half the measure life for below standard equipment | 0.45236 | 0.45236 | Based on PSE-specific CBSA 2019 total EUIs by building type and using an end use load distribution based on CBECS 2012 or other sources. Engineering EUI Load Distribution Calculation based on CBECS 2012 Microdata analysis for the census division 9: Pacific | Based on PSE-specific CBSA 2019 total EUIs by building type and using an end use load distribution based on CBECS 2012 or other sources. Engineering EUI Load Distribution Calculation based on CBECS 2012 Microdata analysis for the census division 9: Pacific | 0 | 0 | NA | NA | 0 | 0 | 0 | 0 | 0 | 0 | 0 | Existing conditions, assuming no cost | Existing conditions, assuming no cost | Assuming no incremental O&M cost | 0 | 0 | NEI | PSE NEI Database | 100% | Equipment 100% technically feasible within end use | System | System
PSEAssemblySpace Heat - Gas Boiler1Existing | PSEAssemblySpace Heat - Gas BoilerExisting | PSE | Assembly | Space Heat - Gas Boiler | 1 | Below Standard - 78% AFUE | Existing | Boiler < 300 kBtuh - Below Standard Efficiency | Below Standard - 78% AFUE | Below Standard - 78% AFUE | Per Building Sqft | 13 | Based on PSE feedback RTF Source: DOE 2015 Technical Support Document for Residential Boilers (Section 8.2.2.5). Assuming half the measure life for below standard equipment | 0.528 | 0.528 | Based on PSE-specific CBSA 2019 total EUIs by building type and using an end use load distribution based on CBECS 2012 or other sources. Engineering EUI Load Distribution Calculation based on CBECS 2012 Microdata analysis for the census division 9: Pacific | Based on PSE-specific CBSA 2019 total EUIs by building type and using an end use load distribution based on CBECS 2012 or other sources. Engineering EUI Load Distribution Calculation based on CBECS 2012 Microdata analysis for the census division 9: Pacific | 0 | 0 | NA | NA | 0 | 0 | 0 | 0 | 0 | 0 | 0 | Existing conditions, assuming no cost | Existing conditions, assuming no cost | Assuming no incremental O&M cost | 0 | 0 | NEI | PSE NEI Database | 100% | Equipment 100% technically feasible within end use | System | System
PSEAssemblySpace Heat - Gas Boiler1New | PSEAssemblySpace Heat - Gas BoilerNew | PSE | Assembly | Space Heat - Gas Boiler | 1 | Below Standard - 78% AFUE | New | Boiler < 300 kBtuh - Below Standard Efficiency | Below Standard - 78% AFUE | Below Standard - 78% AFUE | Per Building Sqft | 13 | Based on PSE feedback RTF Source: DOE 2015 Technical Support Document for Residential Boilers (Section 8.2.2.5). Assuming half the measure life for below standard equipment | 0.528 | 0.528 | Based on PSE-specific CBSA 2019 total EUIs by building type and using an end use load distribution based on CBECS 2012 or other sources. Engineering EUI Load Distribution Calculation based on CBECS 2012 Microdata analysis for the census division 9: Pacific | Based on PSE-specific CBSA 2019 total EUIs by building type and using an end use load distribution based on CBECS 2012 or other sources. Engineering EUI Load Distribution Calculation based on CBECS 2012 Microdata analysis for the census division 9: Pacific | 0 | 0 | NA | NA | 0 | 0 | 0 | 0 | 0 | 0 | 0 | Existing conditions, assuming no cost | Existing conditions, assuming no cost | Assuming no incremental O&M cost | 0 | 0 | NEI | PSE NEI Database | 100% | Equipment 100% technically feasible within end use | System | System
PSEOtherSpace Heat - Gas Boiler1Existing | PSEOtherSpace Heat - Gas BoilerExisting | PSE | Other | Space Heat - Gas Boiler | 1 | Below Standard - 78% AFUE | Existing | Boiler < 300 kBtuh - Below Standard Efficiency | Below Standard - 78% AFUE | Below Standard - 78% AFUE | Per Building Sqft | 13 | Based on PSE feedback RTF Source: DOE 2015 Technical Support Document for Residential Boilers (Section 8.2.2.5). Assuming half the measure life for below standard equipment | 0.40099 | 0.40099 | Based on PSE-specific CBSA 2019 total EUIs by building type and using an end use load distribution based on CBECS 2012 or other sources. Engineering EUI Load Distribution Calculation based on CBECS 2012 Microdata analysis for the census division 9: Pacific | Based on PSE-specific CBSA 2019 total EUIs by building type and using an end use load distribution based on CBECS 2012 or other sources. Engineering EUI Load Distribution Calculation based on CBECS 2012 Microdata analysis for the census division 9: Pacific | 0 | 0 | NA | NA | 0 | 0 | 0 | 0 | 0 | 0 | 0 | Existing conditions, assuming no cost | Existing conditions, assuming no cost | Assuming no incremental O&M cost | 0 | 0 | NEI | PSE NEI Database | 100% | Equipment 100% technically feasible within end use | System | System
PSEOtherSpace Heat - Gas Boiler1New | PSEOtherSpace Heat - Gas BoilerNew | PSE | Other | Space Heat - Gas Boiler | 1 | Below Standard - 78% AFUE | New | Boiler < 300 kBtuh - Below Standard Efficiency | Below Standard - 78% AFUE | Below Standard - 78% AFUE | Per Building Sqft | 13 | Based on PSE feedback RTF Source: DOE 2015 Technical Support Document for Residential Boilers (Section 8.2.2.5). Assuming half the measure life for below standard equipment | 0.40099 | 0.40099 | Based on PSE-specific CBSA 2019 total EUIs by building type and using an end use load distribution based on CBECS 2012 or other sources. Engineering EUI Load Distribution Calculation based on CBECS 2012 Microdata analysis for the census division 9: Pacific | Based on PSE-specific CBSA 2019 total EUIs by building type and using an end use load distribution based on CBECS 2012 or other sources. Engineering EUI Load Distribution Calculation based on CBECS 2012 Microdata analysis for the census division 9: Pacific | 0 | 0 | NA | NA | 0 | 0 | 0 | 0 | 0 | 0 | 0 | Existing conditions, assuming no cost | Existing conditions, assuming no cost | Assuming no incremental O&M cost | 0 | 0 | NEI | PSE NEI Database | 100% | Equipment 100% technically feasible within end use | System | System
PSEMedium OffSpace Heat - Gas Boiler2Existing | PSEMedium OffSpace Heat - Gas BoilerExisting | PSE | Medium Off | Space Heat - Gas Boiler | 2 | Federal Standard 2022 Boiler - 84% AFUE | Existing | Boiler < 300 kBtuh - Federal Standard 2022 | Federal Standard 2022 Boiler - 84% AFUE | Federal Standard 2022 Boiler - 84% AFUE | Per Building Sqft | 25 | Based on PSE feedback RTF Source: DOE 2015 Technical Support Document for Residential Boilers (Section 8.2.2.5). | 0.1312 | 0.1312 | Based on PSE-specific CBSA 2019 total EUIs by building type and using an end use load distribution based on CBECS 2012 or other sources. Engineering EUI Load Distribution Calculation based on CBECS 2012 Microdata analysis for the census division 9: Pacific | Based on PSE-specific CBSA 2019 total EUIs by building type and using an end use load distribution based on CBECS 2012 or other sources. Engineering EUI Load Distribution Calculation based on CBECS 2012 Microdata analysis for the census division 9: Pacific | 0 | 0 | NA | NA | 0.9479 | 0.78288 | 0 | 0.9479 | 0.78288 | 0 | 0 | Based on the DEER 2008 Cost Database for the measure gas boilers | Based on the DEER 2008 Cost Database for the measure gas boilers | Assuming no incremental O&M cost | 0 | 0 | NEI | PSE NEI Database | 100% | Equipment 100% technically feasible within end use | System | System
PSEMedium OffSpace Heat - Gas Boiler2New | PSEMedium OffSpace Heat - Gas BoilerNew | PSE | Medium Off | Space Heat - Gas Boiler | 2 | Federal Standard 2022 Boiler - 84% AFUE | New | Boiler < 300 kBtuh - Federal Standard 2022 | Federal Standard 2022 Boiler - 84% AFUE | Federal Standard 2022 Boiler - 84% AFUE | Per Building Sqft | 25 | Based on PSE feedback RTF Source: DOE 2015 Technical Support Document for Residential Boilers (Section 8.2.2.5). | 0.1312 | 0.1312 | Based on PSE-specific CBSA 2019 total EUIs by building type and using an end use load distribution based on CBECS 2012 or other sources. Engineering EUI Load Distribution Calculation based on CBECS 2012 Microdata analysis for the census division 9: Pacific | Based on PSE-specific CBSA 2019 total EUIs by building type and using an end use load distribution based on CBECS 2012 or other sources. Engineering EUI Load Distribution Calculation based on CBECS 2012 Microdata analysis for the census division 9: Pacific | 0 | 0 | NA | NA | 0.9479 | 0.51847 | 0 | 0.9479 | 0.51847 | 0 | 0 | Based on the DEER 2008 Cost Database for the measure gas boilers | Based on the DEER 2008 Cost Database for the measure gas boilers | Assuming no incremental O&M cost | 0 | 0 | NEI | PSE NEI Database | 100% | Equipment 100% technically feasible within end use | System | System
PSESmall OffSpace Heat - Gas Boiler2Existing | PSESmall OffSpace Heat - Gas BoilerExisting | PSE | Small Off | Space Heat - Gas Boiler | 2 | Federal Standard 2022 Boiler - 84% AFUE | Existing | Boiler < 300 kBtuh - Federal Standard 2022 | Federal Standard 2022 Boiler - 84% AFUE | Federal Standard 2022 Boiler - 84% AFUE | Per Building Sqft | 25 | Based on PSE feedback RTF Source: DOE 2015 Technical Support Document for Residential Boilers (Section 8.2.2.5). | 0.30047 | 0.30047 | Based on PSE-specific CBSA 2019 total EUIs by building type and using an end use load distribution based on CBECS 2012 or other sources. Engineering EUI Load Distribution Calculation based on CBECS 2012 Microdata analysis for the census division 9: Pacific | Based on PSE-specific CBSA 2019 total EUIs by building type and using an end use load distribution based on CBECS 2012 or other sources. Engineering EUI Load Distribution Calculation based on CBECS 2012 Microdata analysis for the census division 9: Pacific | 0 | 0 | NA | NA | 0.9479 | 0.78288 | 0 | 0.9479 | 0.78288 | 0 | 0 | Based on the DEER 2008 Cost Database for the measure gas boilers | Based on the DEER 2008 Cost Database for the measure gas boilers | Assuming no incremental O&M cost | 0 | 0 | NEI | PSE NEI Database | 100% | Equipment 100% technically feasible within end use | System | System
PSESmall OffSpace Heat - Gas Boiler2New | PSESmall OffSpace Heat - Gas BoilerNew | PSE | Small Off | Space Heat - Gas Boiler | 2 | Federal Standard 2022 Boiler - 84% AFUE | New | Boiler < 300 kBtuh - Federal Standard 2022 | Federal Standard 2022 Boiler - 84% AFUE | Federal Standard 2022 Boiler - 84% AFUE | Per Building Sqft | 25 | Based on PSE feedback RTF Source: DOE 2015 Technical Support Document for Residential Boilers (Section 8.2.2.5). | 0.30047 | 0.30047 | Based on PSE-specific CBSA 2019 total EUIs by building type and using an end use load distribution based on CBECS 2012 or other sources. Engineering EUI Load Distribution Calculation based on CBECS 2012 Microdata analysis for the census division 9: Pacific | Based on PSE-specific CBSA 2019 total EUIs by building type and using an end use load distribution based on CBECS 2012 or other sources. Engineering EUI Load Distribution Calculation based on CBECS 2012 Microdata analysis for the census division 9: Pacific | 0 | 0 | NA | NA | 0.9479 | 0.51847 | 0 | 0.9479 | 0.51847 | 0 | 0 | Based on the DEER 2008 Cost Database for the measure gas boilers | Based on the DEER 2008 Cost Database for the measure gas boilers | Assuming no incremental O&M cost | 0 | 0 | NEI | PSE NEI Database | 100% | Equipment 100% technically feasible within end use | System | System
PSELarge RetSpace Heat - Gas Boiler2Existing | PSELarge RetSpace Heat - Gas BoilerExisting | PSE | Large Ret | Space Heat - Gas Boiler | 2 | Federal Standard 2022 Boiler - 84% AFUE | Existing | Boiler < 300 kBtuh - Federal Standard 2022 | Federal Standard 2022 Boiler - 84% AFUE | Federal Standard 2022 Boiler - 84% AFUE | Per Building Sqft | 25 | Based on PSE feedback RTF Source: DOE 2015 Technical Support Document for Residential Boilers (Section 8.2.2.5). | 0.31721 | 0.31721 | Based on PSE-specific CBSA 2019 total EUIs by building type and using an end use load distribution based on CBECS 2012 or other sources. Engineering EUI Load Distribution Calculation based on CBECS 2012 Microdata analysis for the census division 9: Pacific | Based on PSE-specific CBSA 2019 total EUIs by building type and using an end use load distribution based on CBECS 2012 or other sources. Engineering EUI Load Distribution Calculation based on CBECS 2012 Microdata analysis for the census division 9: Pacific | 0 | 0 | NA | NA | 0.9479 | 0.78288 | 0 | 0.9479 | 0.78288 | 0 | 0 | Based on the DEER 2008 Cost Database for the measure gas boilers | Based on the DEER 2008 Cost Database for the measure gas boilers | Assuming no incremental O&M cost | 0 | 0 | NEI | PSE NEI Database | 100% | Equipment 100% technically feasible within end use | System | System
PSELarge RetSpace Heat - Gas Boiler2New | PSELarge RetSpace Heat - Gas BoilerNew | PSE | Large Ret | Space Heat - Gas Boiler | 2 | Federal Standard 2022 Boiler - 84% AFUE | New | Boiler < 300 kBtuh - Federal Standard 2022 | Federal Standard 2022 Boiler - 84% AFUE | Federal Standard 2022 Boiler - 84% AFUE | Per Building Sqft | 25 | Based on PSE feedback RTF Source: DOE 2015 Technical Support Document for Residential Boilers (Section 8.2.2.5). | 0.31721 | 0.31721 | Based on PSE-specific CBSA 2019 total EUIs by building type and using an end use load distribution based on CBECS 2012 or other sources. Engineering EUI Load Distribution Calculation based on CBECS 2012 Microdata analysis for the census division 9: Pacific | Based on PSE-specific CBSA 2019 total EUIs by building type and using an end use load distribution based on CBECS 2012 or other sources. Engineering EUI Load Distribution Calculation based on CBECS 2012 Microdata analysis for the census division 9: Pacific | 0 | 0 | NA | NA | 0.9479 | 0.51847 | 0 | 0.9479 | 0.51847 | 0 | 0 | Based on the DEER 2008 Cost Database for the measure gas boilers | Based on the DEER 2008 Cost Database for the measure gas boilers | Assuming no incremental O&M cost | 0 | 0 | NEI | PSE NEI Database | 100% | Equipment 100% technically feasible within end use | System | System
PSEMedium RetSpace Heat - Gas Boiler2Existing | PSEMedium RetSpace Heat - Gas BoilerExisting | PSE | Medium Ret | Space Heat - Gas Boiler | 2 | Federal Standard 2022 Boiler - 84% AFUE | Existing | Boiler < 300 kBtuh - Federal Standard 2022 | Federal Standard 2022 Boiler - 84% AFUE | Federal Standard 2022 Boiler - 84% AFUE | Per Building Sqft | 25 | Based on PSE feedback RTF Source: DOE 2015 Technical Support Document for Residential Boilers (Section 8.2.2.5). | 0.33597 | 0.33597 | Based on PSE-specific CBSA 2019 total EUIs by building type and using an end use load distribution based on CBECS 2012 or other sources. Engineering EUI Load Distribution Calculation based on CBECS 2012 Microdata analysis for the census division 9: Pacific | Based on PSE-specific CBSA 2019 total EUIs by building type and using an end use load distribution based on CBECS 2012 or other sources. Engineering EUI Load Distribution Calculation based on CBECS 2012 Microdata analysis for the census division 9: Pacific | 0 | 0 | NA | NA | 0.9479 | 0.78288 | 0 | 0.9479 | 0.78288 | 0 | 0 | Based on the DEER 2008 Cost Database for the measure gas boilers | Based on the DEER 2008 Cost Database for the measure gas boilers | Assuming no incremental O&M cost | 0 | 0 | NEI | PSE NEI Database | 100% | Equipment 100% technically feasible within end use | System | System
PSEMedium RetSpace Heat - Gas Boiler2New | PSEMedium RetSpace Heat - Gas BoilerNew | PSE | Medium Ret | Space Heat - Gas Boiler | 2 | Federal Standard 2022 Boiler - 84% AFUE | New | Boiler < 300 kBtuh - Federal Standard 2022 | Federal Standard 2022 Boiler - 84% AFUE | Federal Standard 2022 Boiler - 84% AFUE | Per Building Sqft | 25 | Based on PSE feedback RTF Source: DOE 2015 Technical Support Document for Residential Boilers (Section 8.2.2.5). | 0.33597 | 0.33597 | Based on PSE-specific CBSA 2019 total EUIs by building type and using an end use load distribution based on CBECS 2012 or other sources. Engineering EUI Load Distribution Calculation based on CBECS 2012 Microdata analysis for the census division 9: Pacific | Based on PSE-specific CBSA 2019 total EUIs by building type and using an end use load distribution based on CBECS 2012 or other sources. Engineering EUI Load Distribution Calculation based on CBECS 2012 Microdata analysis for the census division 9: Pacific | 0 | 0 | NA | NA | 0.9479 | 0.51847 | 0 | 0.9479 | 0.51847 | 0 | 0 | Based on the DEER 2008 Cost Database for the measure gas boilers | Based on the DEER 2008 Cost Database for the measure gas boilers | Assuming no incremental O&M cost | 0 | 0 | NEI | PSE NEI Database | 100% | Equipment 100% technically feasible within end use | System | System
PSESmall RetSpace Heat - Gas Boiler2Existing | PSESmall RetSpace Heat - Gas BoilerExisting | PSE | Small Ret | Space Heat - Gas Boiler | 2 | Federal Standard 2022 Boiler - 84% AFUE | Existing | Boiler < 300 kBtuh - Federal Standard 2022 | Federal Standard 2022 Boiler - 84% AFUE | Federal Standard 2022 Boiler - 84% AFUE | Per Building Sqft | 25 | Based on PSE feedback RTF Source: DOE 2015 Technical Support Document for Residential Boilers (Section 8.2.2.5). | 0.3336 | 0.3336 | Based on PSE-specific CBSA 2019 total EUIs by building type and using an end use load distribution based on CBECS 2012 or other sources. Engineering EUI Load Distribution Calculation based on CBECS 2012 Microdata analysis for the census division 9: Pacific | Based on PSE-specific CBSA 2019 total EUIs by building type and using an end use load distribution based on CBECS 2012 or other sources. Engineering EUI Load Distribution Calculation based on CBECS 2012 Microdata analysis for the census division 9: Pacific | 0 | 0 | NA | NA | 0.9479 | 0.78288 | 0 | 0.9479 | 0.78288 | 0 | 0 | Based on the DEER 2008 Cost Database for the measure gas boilers | Based on the DEER 2008 Cost Database for the measure gas boilers | Assuming no incremental O&M cost | 0 | 0 | NEI | PSE NEI Database | 100% | Equipment 100% technically feasible within end use | System | System
PSESmall RetSpace Heat - Gas Boiler2New | PSESmall RetSpace Heat - Gas BoilerNew | PSE | Small Ret | Space Heat - Gas Boiler | 2 | Federal Standard 2022 Boiler - 84% AFUE | New | Boiler < 300 kBtuh - Federal Standard 2022 | Federal Standard 2022 Boiler - 84% AFUE | Federal Standard 2022 Boiler - 84% AFUE | Per Building Sqft | 25 | Based on PSE feedback RTF Source: DOE 2015 Technical Support Document for Residential Boilers (Section 8.2.2.5). | 0.3336 | 0.3336 | Based on PSE-specific CBSA 2019 total EUIs by building type and using an end use load distribution based on CBECS 2012 or other sources. Engineering EUI Load Distribution Calculation based on CBECS 2012 Microdata analysis for the census division 9: Pacific | Based on PSE-specific CBSA 2019 total EUIs by building type and using an end use load distribution based on CBECS 2012 or other sources. Engineering EUI Load Distribution Calculation based on CBECS 2012 Microdata analysis for the census division 9: Pacific | 0 | 0 | NA | NA | 0.9479 | 0.51847 | 0 | 0.9479 | 0.51847 | 0 | 0 | Based on the DEER 2008 Cost Database for the measure gas boilers | Based on the DEER 2008 Cost Database for the measure gas boilers | Assuming no incremental O&M cost | 0 | 0 | NEI | PSE NEI Database | 100% | Equipment 100% technically feasible within end use | System | System
PSESchool K-12Space Heat - Gas Boiler2Existing | PSESchool K-12Space Heat - Gas BoilerExisting | PSE | School K-12 | Space Heat - Gas Boiler | 2 | Federal Standard 2022 Boiler - 84% AFUE | Existing | Boiler < 300 kBtuh - Federal Standard 2022 | Federal Standard 2022 Boiler - 84% AFUE | Federal Standard 2022 Boiler - 84% AFUE | Per Building Sqft | 25 | Based on PSE feedback RTF Source: DOE 2015 Technical Support Document for Residential Boilers (Section 8.2.2.5). | 0.22337 | 0.22337 | Based on PSE-specific CBSA 2019 total EUIs by building type and using an end use load distribution based on CBECS 2012 or other sources. Engineering EUI Load Distribution Calculation based on CBECS 2012 Microdata analysis for the census division 9: Pacific | Based on PSE-specific CBSA 2019 total EUIs by building type and using an end use load distribution based on CBECS 2012 or other sources. Engineering EUI Load Distribution Calculation based on CBECS 2012 Microdata analysis for the census division 9: Pacific | 0 | 0 | NA | NA | 0.9479 | 0.78288 | 0 | 0.9479 | 0.78288 | 0 | 0 | Based on the DEER 2008 Cost Database for the measure gas boilers | Based on the DEER 2008 Cost Database for the measure gas boilers | Assuming no incremental O&M cost | 0 | 0 | NEI | PSE NEI Database | 100% | Equipment 100% technically feasible within end use | System | System
PSESchool K-12Space Heat - Gas Boiler2New | PSESchool K-12Space Heat - Gas BoilerNew | PSE | School K-12 | Space Heat - Gas Boiler | 2 | Federal Standard 2022 Boiler - 84% AFUE | New | Boiler < 300 kBtuh - Federal Standard 2022 | Federal Standard 2022 Boiler - 84% AFUE | Federal Standard 2022 Boiler - 84% AFUE | Per Building Sqft | 25 | Based on PSE feedback RTF Source: DOE 2015 Technical Support Document for Residential Boilers (Section 8.2.2.5). | 0.22337 | 0.22337 | Based on PSE-specific CBSA 2019 total EUIs by building type and using an end use load distribution based on CBECS 2012 or other sources. Engineering EUI Load Distribution Calculation based on CBECS 2012 Microdata analysis for the census division 9: Pacific | Based on PSE-specific CBSA 2019 total EUIs by building type and using an end use load distribution based on CBECS 2012 or other sources. Engineering EUI Load Distribution Calculation based on CBECS 2012 Microdata analysis for the census division 9: Pacific | 0 | 0 | NA | NA | 0.9479 | 0.51847 | 0 | 0.9479 | 0.51847 | 0 | 0 | Based on the DEER 2008 Cost Database for the measure gas boilers | Based on the DEER 2008 Cost Database for the measure gas boilers | Assuming no incremental O&M cost | 0 | 0 | NEI | PSE NEI Database | 100% | Equipment 100% technically feasible within end use | System | System
PSEUniversitySpace Heat - Gas Boiler2Existing | PSEUniversitySpace Heat - Gas BoilerExisting | PSE | University | Space Heat - Gas Boiler | 2 | Federal Standard 2022 Boiler - 84% AFUE | Existing | Boiler < 300 kBtuh - Federal Standard 2022 | Federal Standard 2022 Boiler - 84% AFUE | Federal Standard 2022 Boiler - 84% AFUE | Per Building Sqft | 25 | Based on PSE feedback RTF Source: DOE 2015 Technical Support Document for Residential Boilers (Section 8.2.2.5). | 0.16343 | 0.16343 | Based on PSE-specific CBSA 2019 total EUIs by building type and using an end use load distribution based on CBECS 2012 or other sources. Engineering EUI Load Distribution Calculation based on CBECS 2012 Microdata analysis for the census division 9: Pacific | Based on PSE-specific CBSA 2019 total EUIs by building type and using an end use load distribution based on CBECS 2012 or other sources. Engineering EUI Load Distribution Calculation based on CBECS 2012 Microdata analysis for the census division 9: Pacific | 0 | 0 | NA | NA | 0.9479 | 0.78288 | 0 | 0.9479 | 0.78288 | 0 | 0 | Based on the DEER 2008 Cost Database for the measure gas boilers | Based on the DEER 2008 Cost Database for the measure gas boilers | Assuming no incremental O&M cost | 0 | 0 | NEI | PSE NEI Database | 100% | Equipment 100% technically feasible within end use | System | System
PSEUniversitySpace Heat - Gas Boiler2New | PSEUniversitySpace Heat - Gas BoilerNew | PSE | University | Space Heat - Gas Boiler | 2 | Federal Standard 2022 Boiler - 84% AFUE | New | Boiler < 300 kBtuh - Federal Standard 2022 | Federal Standard 2022 Boiler - 84% AFUE | Federal Standard 2022 Boiler - 84% AFUE | Per Building Sqft | 25 | Based on PSE feedback RTF Source: DOE 2015 Technical Support Document for Residential Boilers (Section 8.2.2.5). | 0.16343 | 0.16343 | Based on PSE-specific CBSA 2019 total EUIs by building type and using an end use load distribution based on CBECS 2012 or other sources. Engineering EUI Load Distribution Calculation based on CBECS 2012 Microdata analysis for the census division 9: Pacific | Based on PSE-specific CBSA 2019 total EUIs by building type and using an end use load distribution based on CBECS 2012 or other sources. Engineering EUI Load Distribution Calculation based on CBECS 2012 Microdata analysis for the census division 9: Pacific | 0 | 0 | NA | NA | 0.9479 | 0.51847 | 0 | 0.9479 | 0.51847 | 0 | 0 | Based on the DEER 2008 Cost Database for the measure gas boilers | Based on the DEER 2008 Cost Database for the measure gas boilers | Assuming no incremental O&M cost | 0 | 0 | NEI | PSE NEI Database | 100% | Equipment 100% technically feasible within end use | System | System
PSEWarehouseSpace Heat - Gas Boiler2Existing | PSEWarehouseSpace Heat - Gas BoilerExisting | PSE | Warehouse | Space Heat - Gas Boiler | 2 | Federal Standard 2022 Boiler - 84% AFUE | Existing | Boiler < 300 kBtuh - Federal Standard 2022 | Federal Standard 2022 Boiler - 84% AFUE | Federal Standard 2022 Boiler - 84% AFUE | Per Building Sqft | 25 | Based on PSE feedback RTF Source: DOE 2015 Technical Support Document for Residential Boilers (Section 8.2.2.5). | 0.16842 | 0.16842 | Based on PSE-specific CBSA 2019 total EUIs by building type and using an end use load distribution based on CBECS 2012 or other sources. Engineering EUI Load Distribution Calculation based on CBECS 2012 Microdata analysis for the census division 9: Pacific | Based on PSE-specific CBSA 2019 total EUIs by building type and using an end use load distribution based on CBECS 2012 or other sources. Engineering EUI Load Distribution Calculation based on CBECS 2012 Microdata analysis for the census division 9: Pacific | 0 | 0 | NA | NA | 0.9479 | 0.78288 | 0 | 0.9479 | 0.78288 | 0 | 0 | Based on the DEER 2008 Cost Database for the measure gas boilers | Based on the DEER 2008 Cost Database for the measure gas boilers | Assuming no incremental O&M cost | 0 | 0 | NEI | PSE NEI Database | 100% | Equipment 100% technically feasible within end use | System | System
PSEWarehouseSpace Heat - Gas Boiler2New | PSEWarehouseSpace Heat - Gas BoilerNew | PSE | Warehouse | Space Heat - Gas Boiler | 2 | Federal Standard 2022 Boiler - 84% AFUE | New | Boiler < 300 kBtuh - Federal Standard 2022 | Federal Standard 2022 Boiler - 84% AFUE | Federal Standard 2022 Boiler - 84% AFUE | Per Building Sqft | 25 | Based on PSE feedback RTF Source: DOE 2015 Technical Support Document for Residential Boilers (Section 8.2.2.5). | 0.16842 | 0.16842 | Based on PSE-specific CBSA 2019 total EUIs by building type and using an end use load distribution based on CBECS 2012 or other sources. Engineering EUI Load Distribution Calculation based on CBECS 2012 Microdata analysis for the census division 9: Pacific | Based on PSE-specific CBSA 2019 total EUIs by building type and using an end use load distribution based on CBECS 2012 or other sources. Engineering EUI Load Distribution Calculation based on CBECS 2012 Microdata analysis for the census division 9: Pacific | 0 | 0 | NA | NA | 0.9479 | 0.51847 | 0 | 0.9479 | 0.51847 | 0 | 0 | Based on the DEER 2008 Cost Database for the measure gas boilers | Based on the DEER 2008 Cost Database for the measure gas boilers | Assuming no incremental O&M cost | 0 | 0 | NEI | PSE NEI Database | 100% | Equipment 100% technically feasible within end use | System | System
PSESupermarketSpace Heat - Gas Boiler2Existing | PSESupermarketSpace Heat - Gas BoilerExisting | PSE | Supermarket | Space Heat - Gas Boiler | 2 | Federal Standard 2022 Boiler - 84% AFUE | Existing | Boiler < 300 kBtuh - Federal Standard 2022 | Federal Standard 2022 Boiler - 84% AFUE | Federal Standard 2022 Boiler - 84% AFUE | Per Building Sqft | 25 | Based on PSE feedback RTF Source: DOE 2015 Technical Support Document for Residential Boilers (Section 8.2.2.5). | 0.29692 | 0.29692 | Based on PSE-specific CBSA 2019 total EUIs by building type and using an end use load distribution based on CBECS 2012 or other sources. Engineering EUI Load Distribution Calculation based on CBECS 2012 Microdata analysis for the census division 9: Pacific | Based on PSE-specific CBSA 2019 total EUIs by building type and using an end use load distribution based on CBECS 2012 or other sources. Engineering EUI Load Distribution Calculation based on CBECS 2012 Microdata analysis for the census division 9: Pacific | 0 | 0 | NA | NA | 0.9479 | 0.78288 | 0 | 0.9479 | 0.78288 | 0 | 0 | Based on the DEER 2008 Cost Database for the measure gas boilers | Based on the DEER 2008 Cost Database for the measure gas boilers | Assuming no incremental O&M cost | 0 | 0 | NEI | PSE NEI Database | 100% | Equipment 100% technically feasible within end use | System | System
PSESupermarketSpace Heat - Gas Boiler2New | PSESupermarketSpace Heat - Gas BoilerNew | PSE | Supermarket | Space Heat - Gas Boiler | 2 | Federal Standard 2022 Boiler - 84% AFUE | New | Boiler < 300 kBtuh - Federal Standard 2022 | Federal Standard 2022 Boiler - 84% AFUE | Federal Standard 2022 Boiler - 84% AFUE | Per Building Sqft | 25 | Based on PSE feedback RTF Source: DOE 2015 Technical Support Document for Residential Boilers (Section 8.2.2.5). | 0.29692 | 0.29692 | Based on PSE-specific CBSA 2019 total EUIs by building type and using an end use load distribution based on CBECS 2012 or other sources. Engineering EUI Load Distribution Calculation based on CBECS 2012 Microdata analysis for the census division 9: Pacific | Based on PSE-specific CBSA 2019 total EUIs by building type and using an end use load distribution based on CBECS 2012 or other sources. Engineering EUI Load Distribution Calculation based on CBECS 2012 Microdata analysis for the census division 9: Pacific | 0 | 0 | NA | NA | 0.9479 | 0.51847 | 0 | 0.9479 | 0.51847 | 0 | 0 | Based on the DEER 2008 Cost Database for the measure gas boilers | Based on the DEER 2008 Cost Database for the measure gas boilers | Assuming no incremental O&M cost | 0 | 0 | NEI | PSE NEI Database | 100% | Equipment 100% technically feasible within end use | System | System
PSEMiniMartSpace Heat - Gas Boiler2Existing | PSEMiniMartSpace Heat - Gas BoilerExisting | PSE | MiniMart | Space Heat - Gas Boiler | 2 | Federal Standard 2022 Boiler - 84% AFUE | Existing | Boiler < 300 kBtuh - Federal Standard 2022 | Federal Standard 2022 Boiler - 84% AFUE | Federal Standard 2022 Boiler - 84% AFUE | Per Building Sqft | 25 | Based on PSE feedback RTF Source: DOE 2015 Technical Support Document for Residential Boilers (Section 8.2.2.5). | 0.13344 | 0.13344 | Based on PSE-specific CBSA 2019 total EUIs by building type and using an end use load distribution based on CBECS 2012 or other sources. Engineering EUI Load Distribution Calculation based on CBECS 2012 Microdata analysis for the census division 9: Pacific | Based on PSE-specific CBSA 2019 total EUIs by building type and using an end use load distribution based on CBECS 2012 or other sources. Engineering EUI Load Distribution Calculation based on CBECS 2012 Microdata analysis for the census division 9: Pacific | 0 | 0 | NA | NA | 0.9479 | 0.78288 | 0 | 0.9479 | 0.78288 | 0 | 0 | Based on the DEER 2008 Cost Database for the measure gas boilers | Based on the DEER 2008 Cost Database for the measure gas boilers | Assuming no incremental O&M cost | 0 | 0 | NEI | PSE NEI Database | 100% | Equipment 100% technically feasible within end use | System | System
PSEMiniMartSpace Heat - Gas Boiler2New | PSEMiniMartSpace Heat - Gas BoilerNew | PSE | MiniMart | Space Heat - Gas Boiler | 2 | Federal Standard 2022 Boiler - 84% AFUE | New | Boiler < 300 kBtuh - Federal Standard 2022 | Federal Standard 2022 Boiler - 84% AFUE | Federal Standard 2022 Boiler - 84% AFUE | Per Building Sqft | 25 | Based on PSE feedback RTF Source: DOE 2015 Technical Support Document for Residential Boilers (Section 8.2.2.5). | 0.13344 | 0.13344 | Based on PSE-specific CBSA 2019 total EUIs by building type and using an end use load distribution based on CBECS 2012 or other sources. Engineering EUI Load Distribution Calculation based on CBECS 2012 Microdata analysis for the census division 9: Pacific | Based on PSE-specific CBSA 2019 total EUIs by building type and using an end use load distribution based on CBECS 2012 or other sources. Engineering EUI Load Distribution Calculation based on CBECS 2012 Microdata analysis for the census division 9: Pacific | 0 | 0 | NA | NA | 0.9479 | 0.51847 | 0 | 0.9479 | 0.51847 | 0 | 0 | Based on the DEER 2008 Cost Database for the measure gas boilers | Based on the DEER 2008 Cost Database for the measure gas boilers | Assuming no incremental O&M cost | 0 | 0 | NEI | PSE NEI Database | 100% | Equipment 100% technically feasible within end use | System | System
PSERestaurantSpace Heat - Gas Boiler2Existing | PSERestaurantSpace Heat - Gas BoilerExisting | PSE | Restaurant | Space Heat - Gas Boiler | 2 | Federal Standard 2022 Boiler - 84% AFUE | Existing | Boiler < 300 kBtuh - Federal Standard 2022 | Federal Standard 2022 Boiler - 84% AFUE | Federal Standard 2022 Boiler - 84% AFUE | Per Building Sqft | 25 | Based on PSE feedback RTF Source: DOE 2015 Technical Support Document for Residential Boilers (Section 8.2.2.5). | 0.61934 | 0.61934 | Based on PSE-specific CBSA 2019 total EUIs by building type and using an end use load distribution based on CBECS 2012 or other sources. Engineering EUI Load Distribution Calculation based on CBECS 2012 Microdata analysis for the census division 9: Pacific | Based on PSE-specific CBSA 2019 total EUIs by building type and using an end use load distribution based on CBECS 2012 or other sources. Engineering EUI Load Distribution Calculation based on CBECS 2012 Microdata analysis for the census division 9: Pacific | 0 | 0 | NA | NA | 0.9479 | 0.78288 | 0 | 0.9479 | 0.78288 | 0 | 0 | Based on the DEER 2008 Cost Database for the measure gas boilers | Based on the DEER 2008 Cost Database for the measure gas boilers | Assuming no incremental O&M cost | 0 | 0 | NEI | PSE NEI Database | 100% | Equipment 100% technically feasible within end use | System | System
PSERestaurantSpace Heat - Gas Boiler2New | PSERestaurantSpace Heat - Gas BoilerNew | PSE | Restaurant | Space Heat - Gas Boiler | 2 | Federal Standard 2022 Boiler - 84% AFUE | New | Boiler < 300 kBtuh - Federal Standard 2022 | Federal Standard 2022 Boiler - 84% AFUE | Federal Standard 2022 Boiler - 84% AFUE | Per Building Sqft | 25 | Based on PSE feedback RTF Source: DOE 2015 Technical Support Document for Residential Boilers (Section 8.2.2.5). | 0.61934 | 0.61934 | Based on PSE-specific CBSA 2019 total EUIs by building type and using an end use load distribution based on CBECS 2012 or other sources. Engineering EUI Load Distribution Calculation based on CBECS 2012 Microdata analysis for the census division 9: Pacific | Based on PSE-specific CBSA 2019 total EUIs by building type and using an end use load distribution based on CBECS 2012 or other sources. Engineering EUI Load Distribution Calculation based on CBECS 2012 Microdata analysis for the census division 9: Pacific | 0 | 0 | NA | NA | 0.9479 | 0.51847 | 0 | 0.9479 | 0.51847 | 0 | 0 | Based on the DEER 2008 Cost Database for the measure gas boilers | Based on the DEER 2008 Cost Database for the measure gas boilers | Assuming no incremental O&M cost | 0 | 0 | NEI | PSE NEI Database | 100% | Equipment 100% technically feasible within end use | System | System
PSEResidential CareSpace Heat - Gas Boiler2Existing | PSEResidential CareSpace Heat - Gas BoilerExisting | PSE | Residential Care | Space Heat - Gas Boiler | 2 | Federal Standard 2022 Boiler - 84% AFUE | Existing | Boiler < 300 kBtuh - Federal Standard 2022 | Federal Standard 2022 Boiler - 84% AFUE | Federal Standard 2022 Boiler - 84% AFUE | Per Building Sqft | 25 | Based on PSE feedback RTF Source: DOE 2015 Technical Support Document for Residential Boilers (Section 8.2.2.5). | 0.40389 | 0.40389 | Based on PSE-specific CBSA 2019 total EUIs by building type and using an end use load distribution based on CBECS 2012 or other sources. Engineering EUI Load Distribution Calculation based on CBECS 2012 Microdata analysis for the census division 9: Pacific | Based on PSE-specific CBSA 2019 total EUIs by building type and using an end use load distribution based on CBECS 2012 or other sources. Engineering EUI Load Distribution Calculation based on CBECS 2012 Microdata analysis for the census division 9: Pacific | 0 | 0 | NA | NA | 0.9479 | 0.78288 | 0 | 0.9479 | 0.78288 | 0 | 0 | Based on the DEER 2008 Cost Database for the measure gas boilers | Based on the DEER 2008 Cost Database for the measure gas boilers | Assuming no incremental O&M cost | 0 | 0 | NEI | PSE NEI Database | 100% | Equipment 100% technically feasible within end use | System | System
PSEResidential CareSpace Heat - Gas Boiler2New | PSEResidential CareSpace Heat - Gas BoilerNew | PSE | Residential Care | Space Heat - Gas Boiler | 2 | Federal Standard 2022 Boiler - 84% AFUE | New | Boiler < 300 kBtuh - Federal Standard 2022 | Federal Standard 2022 Boiler - 84% AFUE | Federal Standard 2022 Boiler - 84% AFUE | Per Building Sqft | 25 | Based on PSE feedback RTF Source: DOE 2015 Technical Support Document for Residential Boilers (Section 8.2.2.5). | 0.40389 | 0.40389 | Based on PSE-specific CBSA 2019 total EUIs by building type and using an end use load distribution based on CBECS 2012 or other sources. Engineering EUI Load Distribution Calculation based on CBECS 2012 Microdata analysis for the census division 9: Pacific | Based on PSE-specific CBSA 2019 total EUIs by building type and using an end use load distribution based on CBECS 2012 or other sources. Engineering EUI Load Distribution Calculation based on CBECS 2012 Microdata analysis for the census division 9: Pacific | 0 | 0 | NA | NA | 0.9479 | 0.51847 | 0 | 0.9479 | 0.51847 | 0 | 0 | Based on the DEER 2008 Cost Database for the measure gas boilers | Based on the DEER 2008 Cost Database for the measure gas boilers | Assuming no incremental O&M cost | 0 | 0 | NEI | PSE NEI Database | 100% | Equipment 100% technically feasible within end use | System | System
PSEAssemblySpace Heat - Gas Boiler2Existing | PSEAssemblySpace Heat - Gas BoilerExisting | PSE | Assembly | Space Heat - Gas Boiler | 2 | Federal Standard 2022 Boiler - 84% AFUE | Existing | Boiler < 300 kBtuh - Federal Standard 2022 | Federal Standard 2022 Boiler - 84% AFUE | Federal Standard 2022 Boiler - 84% AFUE | Per Building Sqft | 25 | Based on PSE feedback RTF Source: DOE 2015 Technical Support Document for Residential Boilers (Section 8.2.2.5). | 0.47143 | 0.47143 | Based on PSE-specific CBSA 2019 total EUIs by building type and using an end use load distribution based on CBECS 2012 or other sources. Engineering EUI Load Distribution Calculation based on CBECS 2012 Microdata analysis for the census division 9: Pacific | Based on PSE-specific CBSA 2019 total EUIs by building type and using an end use load distribution based on CBECS 2012 or other sources. Engineering EUI Load Distribution Calculation based on CBECS 2012 Microdata analysis for the census division 9: Pacific | 0 | 0 | NA | NA | 0.9479 | 0.78288 | 0 | 0.9479 | 0.78288 | 0 | 0 | Based on the DEER 2008 Cost Database for the measure gas boilers | Based on the DEER 2008 Cost Database for the measure gas boilers | Assuming no incremental O&M cost | 0 | 0 | NEI | PSE NEI Database | 100% | Equipment 100% technically feasible within end use | System | System
PSEAssemblySpace Heat - Gas Boiler2New | PSEAssemblySpace Heat - Gas BoilerNew | PSE | Assembly | Space Heat - Gas Boiler | 2 | Federal Standard 2022 Boiler - 84% AFUE | New | Boiler < 300 kBtuh - Federal Standard 2022 | Federal Standard 2022 Boiler - 84% AFUE | Federal Standard 2022 Boiler - 84% AFUE | Per Building Sqft | 25 | Based on PSE feedback RTF Source: DOE 2015 Technical Support Document for Residential Boilers (Section 8.2.2.5). | 0.47143 | 0.47143 | Based on PSE-specific CBSA 2019 total EUIs by building type and using an end use load distribution based on CBECS 2012 or other sources. Engineering EUI Load Distribution Calculation based on CBECS 2012 Microdata analysis for the census division 9: Pacific | Based on PSE-specific CBSA 2019 total EUIs by building type and using an end use load distribution based on CBECS 2012 or other sources. Engineering EUI Load Distribution Calculation based on CBECS 2012 Microdata analysis for the census division 9: Pacific | 0 | 0 | NA | NA | 0.9479 | 0.51847 | 0 | 0.9479 | 0.51847 | 0 | 0 | Based on the DEER 2008 Cost Database for the measure gas boilers | Based on the DEER 2008 Cost Database for the measure gas boilers | Assuming no incremental O&M cost | 0 | 0 | NEI | PSE NEI Database | 100% | Equipment 100% technically feasible within end use | System | System
PSEOtherSpace Heat - Gas Boiler2Existing | PSEOtherSpace Heat - Gas BoilerExisting | PSE | Other | Space Heat - Gas Boiler | 2 | Federal Standard 2022 Boiler - 84% AFUE | Existing | Boiler < 300 kBtuh - Federal Standard 2022 | Federal Standard 2022 Boiler - 84% AFUE | Federal Standard 2022 Boiler - 84% AFUE | Per Building Sqft | 25 | Based on PSE feedback RTF Source: DOE 2015 Technical Support Document for Residential Boilers (Section 8.2.2.5). | 0.35803 | 0.35803 | Based on PSE-specific CBSA 2019 total EUIs by building type and using an end use load distribution based on CBECS 2012 or other sources. Engineering EUI Load Distribution Calculation based on CBECS 2012 Microdata analysis for the census division 9: Pacific | Based on PSE-specific CBSA 2019 total EUIs by building type and using an end use load distribution based on CBECS 2012 or other sources. Engineering EUI Load Distribution Calculation based on CBECS 2012 Microdata analysis for the census division 9: Pacific | 0 | 0 | NA | NA | 0.9479 | 0.78288 | 0 | 0.9479 | 0.78288 | 0 | 0 | Based on the DEER 2008 Cost Database for the measure gas boilers | Based on the DEER 2008 Cost Database for the measure gas boilers | Assuming no incremental O&M cost | 0 | 0 | NEI | PSE NEI Database | 100% | Equipment 100% technically feasible within end use | System | System
PSEOtherSpace Heat - Gas Boiler2New | PSEOtherSpace Heat - Gas BoilerNew | PSE | Other | Space Heat - Gas Boiler | 2 | Federal Standard 2022 Boiler - 84% AFUE | New | Boiler < 300 kBtuh - Federal Standard 2022 | Federal Standard 2022 Boiler - 84% AFUE | Federal Standard 2022 Boiler - 84% AFUE | Per Building Sqft | 25 | Based on PSE feedback RTF Source: DOE 2015 Technical Support Document for Residential Boilers (Section 8.2.2.5). | 0.35803 | 0.35803 | Based on PSE-specific CBSA 2019 total EUIs by building type and using an end use load distribution based on CBECS 2012 or other sources. Engineering EUI Load Distribution Calculation based on CBECS 2012 Microdata analysis for the census division 9: Pacific | Based on PSE-specific CBSA 2019 total EUIs by building type and using an end use load distribution based on CBECS 2012 or other sources. Engineering EUI Load Distribution Calculation based on CBECS 2012 Microdata analysis for the census division 9: Pacific | 0 | 0 | NA | NA | 0.9479 | 0.51847 | 0 | 0.9479 | 0.51847 | 0 | 0 | Based on the DEER 2008 Cost Database for the measure gas boilers | Based on the DEER 2008 Cost Database for the measure gas boilers | Assuming no incremental O&M cost | 0 | 0 | NEI | PSE NEI Database | 100% | Equipment 100% technically feasible within end use | System | System
PSEMedium OffSpace Heat - Gas Boiler3Existing | PSEMedium OffSpace Heat - Gas BoilerExisting | PSE | Medium Off | Space Heat - Gas Boiler | 3 | Market Standard Boiler < 300 kBtuh | Existing | Boiler < 300 kBtuh - Market Standard | Market Standard Boiler < 300 kBtuh | Market Standard Boiler < 300 kBtuh | Per Building Sqft | 25 | Based on PSE feedback RTF Source: DOE 2015 Technical Support Document for Residential Boilers (Section 8.2.2.5). | 0.1312 | 0.1312 | Based on PSE-specific CBSA 2019 total EUIs by building type and using an end use load distribution based on CBECS 2012 or other sources. Engineering EUI Load Distribution Calculation based on CBECS 2012 Microdata analysis for the census division 9: Pacific | Based on PSE-specific CBSA 2019 total EUIs by building type and using an end use load distribution based on CBECS 2012 or other sources. Engineering EUI Load Distribution Calculation based on CBECS 2012 Microdata analysis for the census division 9: Pacific | 0 | 0 | NA | NA | 0.9479 | 0.78288 | 0 | 0.9479 | 0.78288 | 0 | 0 | Based on the DEER 2008 Cost Database for the measure gas boilers | Based on the DEER 2008 Cost Database for the measure gas boilers | Assuming no incremental O&M cost | 0 | 0 | NEI | PSE NEI Database | 100% | Equipment 100% technically feasible within end use | System | System
PSEMedium OffSpace Heat - Gas Boiler3New | PSEMedium OffSpace Heat - Gas BoilerNew | PSE | Medium Off | Space Heat - Gas Boiler | 3 | Market Standard Boiler < 300 kBtuh | New | Boiler < 300 kBtuh - Market Standard | Market Standard Boiler < 300 kBtuh | Market Standard Boiler < 300 kBtuh | Per Building Sqft | 25 | Based on PSE feedback RTF Source: DOE 2015 Technical Support Document for Residential Boilers (Section 8.2.2.5). | 0.1312 | 0.1312 | Based on PSE-specific CBSA 2019 total EUIs by building type and using an end use load distribution based on CBECS 2012 or other sources. Engineering EUI Load Distribution Calculation based on CBECS 2012 Microdata analysis for the census division 9: Pacific | Based on PSE-specific CBSA 2019 total EUIs by building type and using an end use load distribution based on CBECS 2012 or other sources. Engineering EUI Load Distribution Calculation based on CBECS 2012 Microdata analysis for the census division 9: Pacific | 0 | 0 | NA | NA | 0.9479 | 0.51847 | 0 | 0.9479 | 0.51847 | 0 | 0 | Based on the DEER 2008 Cost Database for the measure gas boilers | Based on the DEER 2008 Cost Database for the measure gas boilers | Assuming no incremental O&M cost | 0 | 0 | NEI | PSE NEI Database | 100% | Equipment 100% technically feasible within end use | System | System
PSESmall OffSpace Heat - Gas Boiler3Existing | PSESmall OffSpace Heat - Gas BoilerExisting | PSE | Small Off | Space Heat - Gas Boiler | 3 | Market Standard Boiler < 300 kBtuh | Existing | Boiler < 300 kBtuh - Market Standard | Market Standard Boiler < 300 kBtuh | Market Standard Boiler < 300 kBtuh | Per Building Sqft | 25 | Based on PSE feedback RTF Source: DOE 2015 Technical Support Document for Residential Boilers (Section 8.2.2.5). | 0.30047 | 0.30047 | Based on PSE-specific CBSA 2019 total EUIs by building type and using an end use load distribution based on CBECS 2012 or other sources. Engineering EUI Load Distribution Calculation based on CBECS 2012 Microdata analysis for the census division 9: Pacific | Based on PSE-specific CBSA 2019 total EUIs by building type and using an end use load distribution based on CBECS 2012 or other sources. Engineering EUI Load Distribution Calculation based on CBECS 2012 Microdata analysis for the census division 9: Pacific | 0 | 0 | NA | NA | 0.9479 | 0.78288 | 0 | 0.9479 | 0.78288 | 0 | 0 | Based on the DEER 2008 Cost Database for the measure gas boilers | Based on the DEER 2008 Cost Database for the measure gas boilers | Assuming no incremental O&M cost | 0 | 0 | NEI | PSE NEI Database | 100% | Equipment 100% technically feasible within end use | System | System
PSESmall OffSpace Heat - Gas Boiler3New | PSESmall OffSpace Heat - Gas BoilerNew | PSE | Small Off | Space Heat - Gas Boiler | 3 | Market Standard Boiler < 300 kBtuh | New | Boiler < 300 kBtuh - Market Standard | Market Standard Boiler < 300 kBtuh | Market Standard Boiler < 300 kBtuh | Per Building Sqft | 25 | Based on PSE feedback RTF Source: DOE 2015 Technical Support Document for Residential Boilers (Section 8.2.2.5). | 0.30047 | 0.30047 | Based on PSE-specific CBSA 2019 total EUIs by building type and using an end use load distribution based on CBECS 2012 or other sources. Engineering EUI Load Distribution Calculation based on CBECS 2012 Microdata analysis for the census division 9: Pacific | Based on PSE-specific CBSA 2019 total EUIs by building type and using an end use load distribution based on CBECS 2012 or other sources. Engineering EUI Load Distribution Calculation based on CBECS 2012 Microdata analysis for the census division 9: Pacific | 0 | 0 | NA | NA | 0.9479 | 0.51847 | 0 | 0.9479 | 0.51847 | 0 | 0 | Based on the DEER 2008 Cost Database for the measure gas boilers | Based on the DEER 2008 Cost Database for the measure gas boilers | Assuming no incremental O&M cost | 0 | 0 | NEI | PSE NEI Database | 100% | Equipment 100% technically feasible within end use | System | System
PSELarge RetSpace Heat - Gas Boiler3Existing | PSELarge RetSpace Heat - Gas BoilerExisting | PSE | Large Ret | Space Heat - Gas Boiler | 3 | Market Standard Boiler < 300 kBtuh | Existing | Boiler < 300 kBtuh - Market Standard | Market Standard Boiler < 300 kBtuh | Market Standard Boiler < 300 kBtuh | Per Building Sqft | 25 | Based on PSE feedback RTF Source: DOE 2015 Technical Support Document for Residential Boilers (Section 8.2.2.5). | 0.31721 | 0.31721 | Based on PSE-specific CBSA 2019 total EUIs by building type and using an end use load distribution based on CBECS 2012 or other sources. Engineering EUI Load Distribution Calculation based on CBECS 2012 Microdata analysis for the census division 9: Pacific | Based on PSE-specific CBSA 2019 total EUIs by building type and using an end use load distribution based on CBECS 2012 or other sources. Engineering EUI Load Distribution Calculation based on CBECS 2012 Microdata analysis for the census division 9: Pacific | 0 | 0 | NA | NA | 0.9479 | 0.78288 | 0 | 0.9479 | 0.78288 | 0 | 0 | Based on the DEER 2008 Cost Database for the measure gas boilers | Based on the DEER 2008 Cost Database for the measure gas boilers | Assuming no incremental O&M cost | 0 | 0 | NEI | PSE NEI Database | 100% | Equipment 100% technically feasible within end use | System | System
PSELarge RetSpace Heat - Gas Boiler3New | PSELarge RetSpace Heat - Gas BoilerNew | PSE | Large Ret | Space Heat - Gas Boiler | 3 | Market Standard Boiler < 300 kBtuh | New | Boiler < 300 kBtuh - Market Standard | Market Standard Boiler < 300 kBtuh | Market Standard Boiler < 300 kBtuh | Per Building Sqft | 25 | Based on PSE feedback RTF Source: DOE 2015 Technical Support Document for Residential Boilers (Section 8.2.2.5). | 0.31721 | 0.31721 | Based on PSE-specific CBSA 2019 total EUIs by building type and using an end use load distribution based on CBECS 2012 or other sources. Engineering EUI Load Distribution Calculation based on CBECS 2012 Microdata analysis for the census division 9: Pacific | Based on PSE-specific CBSA 2019 total EUIs by building type and using an end use load distribution based on CBECS 2012 or other sources. Engineering EUI Load Distribution Calculation based on CBECS 2012 Microdata analysis for the census division 9: Pacific | 0 | 0 | NA | NA | 0.9479 | 0.51847 | 0 | 0.9479 | 0.51847 | 0 | 0 | Based on the DEER 2008 Cost Database for the measure gas boilers | Based on the DEER 2008 Cost Database for the measure gas boilers | Assuming no incremental O&M cost | 0 | 0 | NEI | PSE NEI Database | 100% | Equipment 100% technically feasible within end use | System | System
PSEMedium RetSpace Heat - Gas Boiler3Existing | PSEMedium RetSpace Heat - Gas BoilerExisting | PSE | Medium Ret | Space Heat - Gas Boiler | 3 | Market Standard Boiler < 300 kBtuh | Existing | Boiler < 300 kBtuh - Market Standard | Market Standard Boiler < 300 kBtuh | Market Standard Boiler < 300 kBtuh | Per Building Sqft | 25 | Based on PSE feedback RTF Source: DOE 2015 Technical Support Document for Residential Boilers (Section 8.2.2.5). | 0.33597 | 0.33597 | Based on PSE-specific CBSA 2019 total EUIs by building type and using an end use load distribution based on CBECS 2012 or other sources. Engineering EUI Load Distribution Calculation based on CBECS 2012 Microdata analysis for the census division 9: Pacific | Based on PSE-specific CBSA 2019 total EUIs by building type and using an end use load distribution based on CBECS 2012 or other sources. Engineering EUI Load Distribution Calculation based on CBECS 2012 Microdata analysis for the census division 9: Pacific | 0 | 0 | NA | NA | 0.9479 | 0.78288 | 0 | 0.9479 | 0.78288 | 0 | 0 | Based on the DEER 2008 Cost Database for the measure gas boilers | Based on the DEER 2008 Cost Database for the measure gas boilers | Assuming no incremental O&M cost | 0 | 0 | NEI | PSE NEI Database | 100% | Equipment 100% technically feasible within end use | System | System
PSEMedium RetSpace Heat - Gas Boiler3New | PSEMedium RetSpace Heat - Gas BoilerNew | PSE | Medium Ret | Space Heat - Gas Boiler | 3 | Market Standard Boiler < 300 kBtuh | New | Boiler < 300 kBtuh - Market Standard | Market Standard Boiler < 300 kBtuh | Market Standard Boiler < 300 kBtuh | Per Building Sqft | 25 | Based on PSE feedback RTF Source: DOE 2015 Technical Support Document for Residential Boilers (Section 8.2.2.5). | 0.33597 | 0.33597 | Based on PSE-specific CBSA 2019 total EUIs by building type and using an end use load distribution based on CBECS 2012 or other sources. Engineering EUI Load Distribution Calculation based on CBECS 2012 Microdata analysis for the census division 9: Pacific | Based on PSE-specific CBSA 2019 total EUIs by building type and using an end use load distribution based on CBECS 2012 or other sources. Engineering EUI Load Distribution Calculation based on CBECS 2012 Microdata analysis for the census division 9: Pacific | 0 | 0 | NA | NA | 0.9479 | 0.51847 | 0 | 0.9479 | 0.51847 | 0 | 0 | Based on the DEER 2008 Cost Database for the measure gas boilers | Based on the DEER 2008 Cost Database for the measure gas boilers | Assuming no incremental O&M cost | 0 | 0 | NEI | PSE NEI Database | 100% | Equipment 100% technically feasible within end use | System | System
PSESmall RetSpace Heat - Gas Boiler3Existing | PSESmall RetSpace Heat - Gas BoilerExisting | PSE | Small Ret | Space Heat - Gas Boiler | 3 | Market Standard Boiler < 300 kBtuh | Existing | Boiler < 300 kBtuh - Market Standard | Market Standard Boiler < 300 kBtuh | Market Standard Boiler < 300 kBtuh | Per Building Sqft | 25 | Based on PSE feedback RTF Source: DOE 2015 Technical Support Document for Residential Boilers (Section 8.2.2.5). | 0.3336 | 0.3336 | Based on PSE-specific CBSA 2019 total EUIs by building type and using an end use load distribution based on CBECS 2012 or other sources. Engineering EUI Load Distribution Calculation based on CBECS 2012 Microdata analysis for the census division 9: Pacific | Based on PSE-specific CBSA 2019 total EUIs by building type and using an end use load distribution based on CBECS 2012 or other sources. Engineering EUI Load Distribution Calculation based on CBECS 2012 Microdata analysis for the census division 9: Pacific | 0 | 0 | NA | NA | 0.9479 | 0.78288 | 0 | 0.9479 | 0.78288 | 0 | 0 | Based on the DEER 2008 Cost Database for the measure gas boilers | Based on the DEER 2008 Cost Database for the measure gas boilers | Assuming no incremental O&M cost | 0 | 0 | NEI | PSE NEI Database | 100% | Equipment 100% technically feasible within end use | System | System
PSESmall RetSpace Heat - Gas Boiler3New | PSESmall RetSpace Heat - Gas BoilerNew | PSE | Small Ret | Space Heat - Gas Boiler | 3 | Market Standard Boiler < 300 kBtuh | New | Boiler < 300 kBtuh - Market Standard | Market Standard Boiler < 300 kBtuh | Market Standard Boiler < 300 kBtuh | Per Building Sqft | 25 | Based on PSE feedback RTF Source: DOE 2015 Technical Support Document for Residential Boilers (Section 8.2.2.5). | 0.3336 | 0.3336 | Based on PSE-specific CBSA 2019 total EUIs by building type and using an end use load distribution based on CBECS 2012 or other sources. Engineering EUI Load Distribution Calculation based on CBECS 2012 Microdata analysis for the census division 9: Pacific | Based on PSE-specific CBSA 2019 total EUIs by building type and using an end use load distribution based on CBECS 2012 or other sources. Engineering EUI Load Distribution Calculation based on CBECS 2012 Microdata analysis for the census division 9: Pacific | 0 | 0 | NA | NA | 0.9479 | 0.51847 | 0 | 0.9479 | 0.51847 | 0 | 0 | Based on the DEER 2008 Cost Database for the measure gas boilers | Based on the DEER 2008 Cost Database for the measure gas boilers | Assuming no incremental O&M cost | 0 | 0 | NEI | PSE NEI Database | 100% | Equipment 100% technically feasible within end use | System | System
PSESchool K-12Space Heat - Gas Boiler3Existing | PSESchool K-12Space Heat - Gas BoilerExisting | PSE | School K-12 | Space Heat - Gas Boiler | 3 | Market Standard Boiler < 300 kBtuh | Existing | Boiler < 300 kBtuh - Market Standard | Market Standard Boiler < 300 kBtuh | Market Standard Boiler < 300 kBtuh | Per Building Sqft | 25 | Based on PSE feedback RTF Source: DOE 2015 Technical Support Document for Residential Boilers (Section 8.2.2.5). | 0.22337 | 0.22337 | Based on PSE-specific CBSA 2019 total EUIs by building type and using an end use load distribution based on CBECS 2012 or other sources. Engineering EUI Load Distribution Calculation based on CBECS 2012 Microdata analysis for the census division 9: Pacific | Based on PSE-specific CBSA 2019 total EUIs by building type and using an end use load distribution based on CBECS 2012 or other sources. Engineering EUI Load Distribution Calculation based on CBECS 2012 Microdata analysis for the census division 9: Pacific | 0 | 0 | NA | NA | 0.9479 | 0.78288 | 0 | 0.9479 | 0.78288 | 0 | 0 | Based on the DEER 2008 Cost Database for the measure gas boilers | Based on the DEER 2008 Cost Database for the measure gas boilers | Assuming no incremental O&M cost | 0 | 0 | NEI | PSE NEI Database | 100% | Equipment 100% technically feasible within end use | System | System
PSESchool K-12Space Heat - Gas Boiler3New | PSESchool K-12Space Heat - Gas BoilerNew | PSE | School K-12 | Space Heat - Gas Boiler | 3 | Market Standard Boiler < 300 kBtuh | New | Boiler < 300 kBtuh - Market Standard | Market Standard Boiler < 300 kBtuh | Market Standard Boiler < 300 kBtuh | Per Building Sqft | 25 | Based on PSE feedback RTF Source: DOE 2015 Technical Support Document for Residential Boilers (Section 8.2.2.5). | 0.22337 | 0.22337 | Based on PSE-specific CBSA 2019 total EUIs by building type and using an end use load distribution based on CBECS 2012 or other sources. Engineering EUI Load Distribution Calculation based on CBECS 2012 Microdata analysis for the census division 9: Pacific | Based on PSE-specific CBSA 2019 total EUIs by building type and using an end use load distribution based on CBECS 2012 or other sources. Engineering EUI Load Distribution Calculation based on CBECS 2012 Microdata analysis for the census division 9: Pacific | 0 | 0 | NA | NA | 0.9479 | 0.51847 | 0 | 0.9479 | 0.51847 | 0 | 0 | Based on the DEER 2008 Cost Database for the measure gas boilers | Based on the DEER 2008 Cost Database for the measure gas boilers | Assuming no incremental O&M cost | 0 | 0 | NEI | PSE NEI Database | 100% | Equipment 100% technically feasible within end use | System | System
PSEUniversitySpace Heat - Gas Boiler3Existing | PSEUniversitySpace Heat - Gas BoilerExisting | PSE | University | Space Heat - Gas Boiler | 3 | Market Standard Boiler < 300 kBtuh | Existing | Boiler < 300 kBtuh - Market Standard | Market Standard Boiler < 300 kBtuh | Market Standard Boiler < 300 kBtuh | Per Building Sqft | 25 | Based on PSE feedback RTF Source: DOE 2015 Technical Support Document for Residential Boilers (Section 8.2.2.5). | 0.16343 | 0.16343 | Based on PSE-specific CBSA 2019 total EUIs by building type and using an end use load distribution based on CBECS 2012 or other sources. Engineering EUI Load Distribution Calculation based on CBECS 2012 Microdata analysis for the census division 9: Pacific | Based on PSE-specific CBSA 2019 total EUIs by building type and using an end use load distribution based on CBECS 2012 or other sources. Engineering EUI Load Distribution Calculation based on CBECS 2012 Microdata analysis for the census division 9: Pacific | 0 | 0 | NA | NA | 0.9479 | 0.78288 | 0 | 0.9479 | 0.78288 | 0 | 0 | Based on the DEER 2008 Cost Database for the measure gas boilers | Based on the DEER 2008 Cost Database for the measure gas boilers | Assuming no incremental O&M cost | 0 | 0 | NEI | PSE NEI Database | 100% | Equipment 100% technically feasible within end use | System | System
PSEUniversitySpace Heat - Gas Boiler3New | PSEUniversitySpace Heat - Gas BoilerNew | PSE | University | Space Heat - Gas Boiler | 3 | Market Standard Boiler < 300 kBtuh | New | Boiler < 300 kBtuh - Market Standard | Market Standard Boiler < 300 kBtuh | Market Standard Boiler < 300 kBtuh | Per Building Sqft | 25 | Based on PSE feedback RTF Source: DOE 2015 Technical Support Document for Residential Boilers (Section 8.2.2.5). | 0.16343 | 0.16343 | Based on PSE-specific CBSA 2019 total EUIs by building type and using an end use load distribution based on CBECS 2012 or other sources. Engineering EUI Load Distribution Calculation based on CBECS 2012 Microdata analysis for the census division 9: Pacific | Based on PSE-specific CBSA 2019 total EUIs by building type and using an end use load distribution based on CBECS 2012 or other sources. Engineering EUI Load Distribution Calculation based on CBECS 2012 Microdata analysis for the census division 9: Pacific | 0 | 0 | NA | NA | 0.9479 | 0.51847 | 0 | 0.9479 | 0.51847 | 0 | 0 | Based on the DEER 2008 Cost Database for the measure gas boilers | Based on the DEER 2008 Cost Database for the measure gas boilers | Assuming no incremental O&M cost | 0 | 0 | NEI | PSE NEI Database | 100% | Equipment 100% technically feasible within end use | System | System
PSEWarehouseSpace Heat - Gas Boiler3Existing | PSEWarehouseSpace Heat - Gas BoilerExisting | PSE | Warehouse | Space Heat - Gas Boiler | 3 | Market Standard Boiler < 300 kBtuh | Existing | Boiler < 300 kBtuh - Market Standard | Market Standard Boiler < 300 kBtuh | Market Standard Boiler < 300 kBtuh | Per Building Sqft | 25 | Based on PSE feedback RTF Source: DOE 2015 Technical Support Document for Residential Boilers (Section 8.2.2.5). | 0.16842 | 0.16842 | Based on PSE-specific CBSA 2019 total EUIs by building type and using an end use load distribution based on CBECS 2012 or other sources. Engineering EUI Load Distribution Calculation based on CBECS 2012 Microdata analysis for the census division 9: Pacific | Based on PSE-specific CBSA 2019 total EUIs by building type and using an end use load distribution based on CBECS 2012 or other sources. Engineering EUI Load Distribution Calculation based on CBECS 2012 Microdata analysis for the census division 9: Pacific | 0 | 0 | NA | NA | 0.9479 | 0.78288 | 0 | 0.9479 | 0.78288 | 0 | 0 | Based on the DEER 2008 Cost Database for the measure gas boilers | Based on the DEER 2008 Cost Database for the measure gas boilers | Assuming no incremental O&M cost | 0 | 0 | NEI | PSE NEI Database | 100% | Equipment 100% technically feasible within end use | System | System
PSEWarehouseSpace Heat - Gas Boiler3New | PSEWarehouseSpace Heat - Gas BoilerNew | PSE | Warehouse | Space Heat - Gas Boiler | 3 | Market Standard Boiler < 300 kBtuh | New | Boiler < 300 kBtuh - Market Standard | Market Standard Boiler < 300 kBtuh | Market Standard Boiler < 300 kBtuh | Per Building Sqft | 25 | Based on PSE feedback RTF Source: DOE 2015 Technical Support Document for Residential Boilers (Section 8.2.2.5). | 0.16842 | 0.16842 | Based on PSE-specific CBSA 2019 total EUIs by building type and using an end use load distribution based on CBECS 2012 or other sources. Engineering EUI Load Distribution Calculation based on CBECS 2012 Microdata analysis for the census division 9: Pacific | Based on PSE-specific CBSA 2019 total EUIs by building type and using an end use load distribution based on CBECS 2012 or other sources. Engineering EUI Load Distribution Calculation based on CBECS 2012 Microdata analysis for the census division 9: Pacific | 0 | 0 | NA | NA | 0.9479 | 0.51847 | 0 | 0.9479 | 0.51847 | 0 | 0 | Based on the DEER 2008 Cost Database for the measure gas boilers | Based on the DEER 2008 Cost Database for the measure gas boilers | Assuming no incremental O&M cost | 0 | 0 | NEI | PSE NEI Database | 100% | Equipment 100% technically feasible within end use | System | System
PSESupermarketSpace Heat - Gas Boiler3Existing | PSESupermarketSpace Heat - Gas BoilerExisting | PSE | Supermarket | Space Heat - Gas Boiler | 3 | Market Standard Boiler < 300 kBtuh | Existing | Boiler < 300 kBtuh - Market Standard | Market Standard Boiler < 300 kBtuh | Market Standard Boiler < 300 kBtuh | Per Building Sqft | 25 | Based on PSE feedback RTF Source: DOE 2015 Technical Support Document for Residential Boilers (Section 8.2.2.5). | 0.29692 | 0.29692 | Based on PSE-specific CBSA 2019 total EUIs by building type and using an end use load distribution based on CBECS 2012 or other sources. Engineering EUI Load Distribution Calculation based on CBECS 2012 Microdata analysis for the census division 9: Pacific | Based on PSE-specific CBSA 2019 total EUIs by building type and using an end use load distribution based on CBECS 2012 or other sources. Engineering EUI Load Distribution Calculation based on CBECS 2012 Microdata analysis for the census division 9: Pacific | 0 | 0 | NA | NA | 0.9479 | 0.78288 | 0 | 0.9479 | 0.78288 | 0 | 0 | Based on the DEER 2008 Cost Database for the measure gas boilers | Based on the DEER 2008 Cost Database for the measure gas boilers | Assuming no incremental O&M cost | 0 | 0 | NEI | PSE NEI Database | 100% | Equipment 100% technically feasible within end use | System | System
PSESupermarketSpace Heat - Gas Boiler3New | PSESupermarketSpace Heat - Gas BoilerNew | PSE | Supermarket | Space Heat - Gas Boiler | 3 | Market Standard Boiler < 300 kBtuh | New | Boiler < 300 kBtuh - Market Standard | Market Standard Boiler < 300 kBtuh | Market Standard Boiler < 300 kBtuh | Per Building Sqft | 25 | Based on PSE feedback RTF Source: DOE 2015 Technical Support Document for Residential Boilers (Section 8.2.2.5). | 0.29692 | 0.29692 | Based on PSE-specific CBSA 2019 total EUIs by building type and using an end use load distribution based on CBECS 2012 or other sources. Engineering EUI Load Distribution Calculation based on CBECS 2012 Microdata analysis for the census division 9: Pacific | Based on PSE-specific CBSA 2019 total EUIs by building type and using an end use load distribution based on CBECS 2012 or other sources. Engineering EUI Load Distribution Calculation based on CBECS 2012 Microdata analysis for the census division 9: Pacific | 0 | 0 | NA | NA | 0.9479 | 0.51847 | 0 | 0.9479 | 0.51847 | 0 | 0 | Based on the DEER 2008 Cost Database for the measure gas boilers | Based on the DEER 2008 Cost Database for the measure gas boilers | Assuming no incremental O&M cost | 0 | 0 | NEI | PSE NEI Database | 100% | Equipment 100% technically feasible within end use | System | System
PSEMiniMartSpace Heat - Gas Boiler3Existing | PSEMiniMartSpace Heat - Gas BoilerExisting | PSE | MiniMart | Space Heat - Gas Boiler | 3 | Market Standard Boiler < 300 kBtuh | Existing | Boiler < 300 kBtuh - Market Standard | Market Standard Boiler < 300 kBtuh | Market Standard Boiler < 300 kBtuh | Per Building Sqft | 25 | Based on PSE feedback RTF Source: DOE 2015 Technical Support Document for Residential Boilers (Section 8.2.2.5). | 0.13344 | 0.13344 | Based on PSE-specific CBSA 2019 total EUIs by building type and using an end use load distribution based on CBECS 2012 or other sources. Engineering EUI Load Distribution Calculation based on CBECS 2012 Microdata analysis for the census division 9: Pacific | Based on PSE-specific CBSA 2019 total EUIs by building type and using an end use load distribution based on CBECS 2012 or other sources. Engineering EUI Load Distribution Calculation based on CBECS 2012 Microdata analysis for the census division 9: Pacific | 0 | 0 | NA | NA | 0.9479 | 0.78288 | 0 | 0.9479 | 0.78288 | 0 | 0 | Based on the DEER 2008 Cost Database for the measure gas boilers | Based on the DEER 2008 Cost Database for the measure gas boilers | Assuming no incremental O&M cost | 0 | 0 | NEI | PSE NEI Database | 100% | Equipment 100% technically feasible within end use | System | System
PSEMiniMartSpace Heat - Gas Boiler3New | PSEMiniMartSpace Heat - Gas BoilerNew | PSE | MiniMart | Space Heat - Gas Boiler | 3 | Market Standard Boiler < 300 kBtuh | New | Boiler < 300 kBtuh - Market Standard | Market Standard Boiler < 300 kBtuh | Market Standard Boiler < 300 kBtuh | Per Building Sqft | 25 | Based on PSE feedback RTF Source: DOE 2015 Technical Support Document for Residential Boilers (Section 8.2.2.5). | 0.13344 | 0.13344 | Based on PSE-specific CBSA 2019 total EUIs by building type and using an end use load distribution based on CBECS 2012 or other sources. Engineering EUI Load Distribution Calculation based on CBECS 2012 Microdata analysis for the census division 9: Pacific | Based on PSE-specific CBSA 2019 total EUIs by building type and using an end use load distribution based on CBECS 2012 or other sources. Engineering EUI Load Distribution Calculation based on CBECS 2012 Microdata analysis for the census division 9: Pacific | 0 | 0 | NA | NA | 0.9479 | 0.51847 | 0 | 0.9479 | 0.51847 | 0 | 0 | Based on the DEER 2008 Cost Database for the measure gas boilers | Based on the DEER 2008 Cost Database for the measure gas boilers | Assuming no incremental O&M cost | 0 | 0 | NEI | PSE NEI Database | 100% | Equipment 100% technically feasible within end use | System | System
PSERestaurantSpace Heat - Gas Boiler3Existing | PSERestaurantSpace Heat - Gas BoilerExisting | PSE | Restaurant | Space Heat - Gas Boiler | 3 | Market Standard Boiler < 300 kBtuh | Existing | Boiler < 300 kBtuh - Market Standard | Market Standard Boiler < 300 kBtuh | Market Standard Boiler < 300 kBtuh | Per Building Sqft | 25 | Based on PSE feedback RTF Source: DOE 2015 Technical Support Document for Residential Boilers (Section 8.2.2.5). | 0.61934 | 0.61934 | Based on PSE-specific CBSA 2019 total EUIs by building type and using an end use load distribution based on CBECS 2012 or other sources. Engineering EUI Load Distribution Calculation based on CBECS 2012 Microdata analysis for the census division 9: Pacific | Based on PSE-specific CBSA 2019 total EUIs by building type and using an end use load distribution based on CBECS 2012 or other sources. Engineering EUI Load Distribution Calculation based on CBECS 2012 Microdata analysis for the census division 9: Pacific | 0 | 0 | NA | NA | 0.9479 | 0.78288 | 0 | 0.9479 | 0.78288 | 0 | 0 | Based on the DEER 2008 Cost Database for the measure gas boilers | Based on the DEER 2008 Cost Database for the measure gas boilers | Assuming no incremental O&M cost | 0 | 0 | NEI | PSE NEI Database | 100% | Equipment 100% technically feasible within end use | System | System
PSERestaurantSpace Heat - Gas Boiler3New | PSERestaurantSpace Heat - Gas BoilerNew | PSE | Restaurant | Space Heat - Gas Boiler | 3 | Market Standard Boiler < 300 kBtuh | New | Boiler < 300 kBtuh - Market Standard | Market Standard Boiler < 300 kBtuh | Market Standard Boiler < 300 kBtuh | Per Building Sqft | 25 | Based on PSE feedback RTF Source: DOE 2015 Technical Support Document for Residential Boilers (Section 8.2.2.5). | 0.61934 | 0.61934 | Based on PSE-specific CBSA 2019 total EUIs by building type and using an end use load distribution based on CBECS 2012 or other sources. Engineering EUI Load Distribution Calculation based on CBECS 2012 Microdata analysis for the census division 9: Pacific | Based on PSE-specific CBSA 2019 total EUIs by building type and using an end use load distribution based on CBECS 2012 or other sources. Engineering EUI Load Distribution Calculation based on CBECS 2012 Microdata analysis for the census division 9: Pacific | 0 | 0 | NA | NA | 0.9479 | 0.51847 | 0 | 0.9479 | 0.51847 | 0 | 0 | Based on the DEER 2008 Cost Database for the measure gas boilers | Based on the DEER 2008 Cost Database for the measure gas boilers | Assuming no incremental O&M cost | 0 | 0 | NEI | PSE NEI Database | 100% | Equipment 100% technically feasible within end use | System | System
PSEResidential CareSpace Heat - Gas Boiler3Existing | PSEResidential CareSpace Heat - Gas BoilerExisting | PSE | Residential Care | Space Heat - Gas Boiler | 3 | Market Standard Boiler < 300 kBtuh | Existing | Boiler < 300 kBtuh - Market Standard | Market Standard Boiler < 300 kBtuh | Market Standard Boiler < 300 kBtuh | Per Building Sqft | 25 | Based on PSE feedback RTF Source: DOE 2015 Technical Support Document for Residential Boilers (Section 8.2.2.5). | 0.40389 | 0.40389 | Based on PSE-specific CBSA 2019 total EUIs by building type and using an end use load distribution based on CBECS 2012 or other sources. Engineering EUI Load Distribution Calculation based on CBECS 2012 Microdata analysis for the census division 9: Pacific | Based on PSE-specific CBSA 2019 total EUIs by building type and using an end use load distribution based on CBECS 2012 or other sources. Engineering EUI Load Distribution Calculation based on CBECS 2012 Microdata analysis for the census division 9: Pacific | 0 | 0 | NA | NA | 0.9479 | 0.78288 | 0 | 0.9479 | 0.78288 | 0 | 0 | Based on the DEER 2008 Cost Database for the measure gas boilers | Based on the DEER 2008 Cost Database for the measure gas boilers | Assuming no incremental O&M cost | 0 | 0 | NEI | PSE NEI Database | 100% | Equipment 100% technically feasible within end use | System | System
PSEResidential CareSpace Heat - Gas Boiler3New | PSEResidential CareSpace Heat - Gas BoilerNew | PSE | Residential Care | Space Heat - Gas Boiler | 3 | Market Standard Boiler < 300 kBtuh | New | Boiler < 300 kBtuh - Market Standard | Market Standard Boiler < 300 kBtuh | Market Standard Boiler < 300 kBtuh | Per Building Sqft | 25 | Based on PSE feedback RTF Source: DOE 2015 Technical Support Document for Residential Boilers (Section 8.2.2.5). | 0.40389 | 0.40389 | Based on PSE-specific CBSA 2019 total EUIs by building type and using an end use load distribution based on CBECS 2012 or other sources. Engineering EUI Load Distribution Calculation based on CBECS 2012 Microdata analysis for the census division 9: Pacific | Based on PSE-specific CBSA 2019 total EUIs by building type and using an end use load distribution based on CBECS 2012 or other sources. Engineering EUI Load Distribution Calculation based on CBECS 2012 Microdata analysis for the census division 9: Pacific | 0 | 0 | NA | NA | 0.9479 | 0.51847 | 0 | 0.9479 | 0.51847 | 0 | 0 | Based on the DEER 2008 Cost Database for the measure gas boilers | Based on the DEER 2008 Cost Database for the measure gas boilers | Assuming no incremental O&M cost | 0 | 0 | NEI | PSE NEI Database | 100% | Equipment 100% technically feasible within end use | System | System
PSEAssemblySpace Heat - Gas Boiler3Existing | PSEAssemblySpace Heat - Gas BoilerExisting | PSE | Assembly | Space Heat - Gas Boiler | 3 | Market Standard Boiler < 300 kBtuh | Existing | Boiler < 300 kBtuh - Market Standard | Market Standard Boiler < 300 kBtuh | Market Standard Boiler < 300 kBtuh | Per Building Sqft | 25 | Based on PSE feedback RTF Source: DOE 2015 Technical Support Document for Residential Boilers (Section 8.2.2.5). | 0.47143 | 0.47143 | Based on PSE-specific CBSA 2019 total EUIs by building type and using an end use load distribution based on CBECS 2012 or other sources. Engineering EUI Load Distribution Calculation based on CBECS 2012 Microdata analysis for the census division 9: Pacific | Based on PSE-specific CBSA 2019 total EUIs by building type and using an end use load distribution based on CBECS 2012 or other sources. Engineering EUI Load Distribution Calculation based on CBECS 2012 Microdata analysis for the census division 9: Pacific | 0 | 0 | NA | NA | 0.9479 | 0.78288 | 0 | 0.9479 | 0.78288 | 0 | 0 | Based on the DEER 2008 Cost Database for the measure gas boilers | Based on the DEER 2008 Cost Database for the measure gas boilers | Assuming no incremental O&M cost | 0 | 0 | NEI | PSE NEI Database | 100% | Equipment 100% technically feasible within end use | System | System
PSEAssemblySpace Heat - Gas Boiler3New | PSEAssemblySpace Heat - Gas BoilerNew | PSE | Assembly | Space Heat - Gas Boiler | 3 | Market Standard Boiler < 300 kBtuh | New | Boiler < 300 kBtuh - Market Standard | Market Standard Boiler < 300 kBtuh | Market Standard Boiler < 300 kBtuh | Per Building Sqft | 25 | Based on PSE feedback RTF Source: DOE 2015 Technical Support Document for Residential Boilers (Section 8.2.2.5). | 0.47143 | 0.47143 | Based on PSE-specific CBSA 2019 total EUIs by building type and using an end use load distribution based on CBECS 2012 or other sources. Engineering EUI Load Distribution Calculation based on CBECS 2012 Microdata analysis for the census division 9: Pacific | Based on PSE-specific CBSA 2019 total EUIs by building type and using an end use load distribution based on CBECS 2012 or other sources. Engineering EUI Load Distribution Calculation based on CBECS 2012 Microdata analysis for the census division 9: Pacific | 0 | 0 | NA | NA | 0.9479 | 0.51847 | 0 | 0.9479 | 0.51847 | 0 | 0 | Based on the DEER 2008 Cost Database for the measure gas boilers | Based on the DEER 2008 Cost Database for the measure gas boilers | Assuming no incremental O&M cost | 0 | 0 | NEI | PSE NEI Database | 100% | Equipment 100% technically feasible within end use | System | System
PSEOtherSpace Heat - Gas Boiler3Existing | PSEOtherSpace Heat - Gas BoilerExisting | PSE | Other | Space Heat - Gas Boiler | 3 | Market Standard Boiler < 300 kBtuh | Existing | Boiler < 300 kBtuh - Market Standard | Market Standard Boiler < 300 kBtuh | Market Standard Boiler < 300 kBtuh | Per Building Sqft | 25 | Based on PSE feedback RTF Source: DOE 2015 Technical Support Document for Residential Boilers (Section 8.2.2.5). | 0.35803 | 0.35803 | Based on PSE-specific CBSA 2019 total EUIs by building type and using an end use load distribution based on CBECS 2012 or other sources. Engineering EUI Load Distribution Calculation based on CBECS 2012 Microdata analysis for the census division 9: Pacific | Based on PSE-specific CBSA 2019 total EUIs by building type and using an end use load distribution based on CBECS 2012 or other sources. Engineering EUI Load Distribution Calculation based on CBECS 2012 Microdata analysis for the census division 9: Pacific | 0 | 0 | NA | NA | 0.9479 | 0.78288 | 0 | 0.9479 | 0.78288 | 0 | 0 | Based on the DEER 2008 Cost Database for the measure gas boilers | Based on the DEER 2008 Cost Database for the measure gas boilers | Assuming no incremental O&M cost | 0 | 0 | NEI | PSE NEI Database | 100% | Equipment 100% technically feasible within end use | System | System
PSEOtherSpace Heat - Gas Boiler3New | PSEOtherSpace Heat - Gas BoilerNew | PSE | Other | Space Heat - Gas Boiler | 3 | Market Standard Boiler < 300 kBtuh | New | Boiler < 300 kBtuh - Market Standard | Market Standard Boiler < 300 kBtuh | Market Standard Boiler < 300 kBtuh | Per Building Sqft | 25 | Based on PSE feedback RTF Source: DOE 2015 Technical Support Document for Residential Boilers (Section 8.2.2.5). | 0.35803 | 0.35803 | Based on PSE-specific CBSA 2019 total EUIs by building type and using an end use load distribution based on CBECS 2012 or other sources. Engineering EUI Load Distribution Calculation based on CBECS 2012 Microdata analysis for the census division 9: Pacific | Based on PSE-specific CBSA 2019 total EUIs by building type and using an end use load distribution based on CBECS 2012 or other sources. Engineering EUI Load Distribution Calculation based on CBECS 2012 Microdata analysis for the census division 9: Pacific | 0 | 0 | NA | NA | 0.9479 | 0.51847 | 0 | 0.9479 | 0.51847 | 0 | 0 | Based on the DEER 2008 Cost Database for the measure gas boilers | Based on the DEER 2008 Cost Database for the measure gas boilers | Assuming no incremental O&M cost | 0 | 0 | NEI | PSE NEI Database | 100% | Equipment 100% technically feasible within end use | System | System
PSEMedium OffSpace Heat - Gas Boiler4Existing | PSEMedium OffSpace Heat - Gas BoilerExisting | PSE | Medium Off | Space Heat - Gas Boiler | 4 | ENERGY STAR - 90% AFUE | Existing | Boiler < 300 kBtuh - ENERGY STAR | ENERGY STAR - 90% AFUE | Federal Standard 2022 Boiler - 84% AFUE | Per Building Sqft | 25 | Based on PSE feedback RTF Source: DOE 2015 Technical Support Document for Residential Boilers (Section 8.2.2.5). | 0.1312 | 0.12245 | Based on PSE-specific CBSA 2019 total EUIs by building type and using an end use load distribution based on CBECS 2012 or other sources. Engineering EUI Load Distribution Calculation based on CBECS 2012 Microdata analysis for the census division 9: Pacific | Based on PSE-specific CBSA 2019 total EUIs by building type and using an end use load distribution based on CBECS 2012 or other sources. Engineering EUI Load Distribution Calculation based on CBECS 2012 Microdata analysis for the census division 9: Pacific | 0 | 0 | NA | NA | 0.9479 | 0.78288 | 0 | 1.2197 | 0.78288 | 0 | 0 | Based on the DEER 2008 Cost Database for the measure gas boilers | Based on the DEER 2008 Cost Database for the measure gas boilers | Assuming no incremental O&M cost | 0 | 0.0024832 | NEI | PSE NEI Database | 100% | Equipment 100% technically feasible within end use | System | System
PSEMedium OffSpace Heat - Gas Boiler4New | PSEMedium OffSpace Heat - Gas BoilerNew | PSE | Medium Off | Space Heat - Gas Boiler | 4 | ENERGY STAR - 90% AFUE | New | Boiler < 300 kBtuh - ENERGY STAR | ENERGY STAR - 90% AFUE | Federal Standard 2022 Boiler - 84% AFUE | Per Building Sqft | 25 | Based on PSE feedback RTF Source: DOE 2015 Technical Support Document for Residential Boilers (Section 8.2.2.5). | 0.1312 | 0.12245 | Based on PSE-specific CBSA 2019 total EUIs by building type and using an end use load distribution based on CBECS 2012 or other sources. Engineering EUI Load Distribution Calculation based on CBECS 2012 Microdata analysis for the census division 9: Pacific | Based on PSE-specific CBSA 2019 total EUIs by building type and using an end use load distribution based on CBECS 2012 or other sources. Engineering EUI Load Distribution Calculation based on CBECS 2012 Microdata analysis for the census division 9: Pacific | 0 | 0 | NA | NA | 0.9479 | 0.51847 | 0 | 1.2197 | 0.51847 | 0 | 0 | Based on the DEER 2008 Cost Database for the measure gas boilers | Based on the DEER 2008 Cost Database for the measure gas boilers | Assuming no incremental O&M cost | 0 | 0.0024832 | NEI | PSE NEI Database | 100% | Equipment 100% technically feasible within end use | System | System
PSESmall OffSpace Heat - Gas Boiler4Existing | PSESmall OffSpace Heat - Gas BoilerExisting | PSE | Small Off | Space Heat - Gas Boiler | 4 | ENERGY STAR - 90% AFUE | Existing | Boiler < 300 kBtuh - ENERGY STAR | ENERGY STAR - 90% AFUE | Federal Standard 2022 Boiler - 84% AFUE | Per Building Sqft | 25 | Based on PSE feedback RTF Source: DOE 2015 Technical Support Document for Residential Boilers (Section 8.2.2.5). | 0.30047 | 0.28044 | Based on PSE-specific CBSA 2019 total EUIs by building type and using an end use load distribution based on CBECS 2012 or other sources. Engineering EUI Load Distribution Calculation based on CBECS 2012 Microdata analysis for the census division 9: Pacific | Based on PSE-specific CBSA 2019 total EUIs by building type and using an end use load distribution based on CBECS 2012 or other sources. Engineering EUI Load Distribution Calculation based on CBECS 2012 Microdata analysis for the census division 9: Pacific | 0 | 0 | NA | NA | 0.9479 | 0.78288 | 0 | 1.2197 | 0.78288 | 0 | 0 | Based on the DEER 2008 Cost Database for the measure gas boilers | Based on the DEER 2008 Cost Database for the measure gas boilers | Assuming no incremental O&M cost | 0 | 0.005687 | NEI | PSE NEI Database | 100% | Equipment 100% technically feasible within end use | System | System
PSESmall OffSpace Heat - Gas Boiler4New | PSESmall OffSpace Heat - Gas BoilerNew | PSE | Small Off | Space Heat - Gas Boiler | 4 | ENERGY STAR - 90% AFUE | New | Boiler < 300 kBtuh - ENERGY STAR | ENERGY STAR - 90% AFUE | Federal Standard 2022 Boiler - 84% AFUE | Per Building Sqft | 25 | Based on PSE feedback RTF Source: DOE 2015 Technical Support Document for Residential Boilers (Section 8.2.2.5). | 0.30047 | 0.28044 | Based on PSE-specific CBSA 2019 total EUIs by building type and using an end use load distribution based on CBECS 2012 or other sources. Engineering EUI Load Distribution Calculation based on CBECS 2012 Microdata analysis for the census division 9: Pacific | Based on PSE-specific CBSA 2019 total EUIs by building type and using an end use load distribution based on CBECS 2012 or other sources. Engineering EUI Load Distribution Calculation based on CBECS 2012 Microdata analysis for the census division 9: Pacific | 0 | 0 | NA | NA | 0.9479 | 0.51847 | 0 | 1.2197 | 0.51847 | 0 | 0 | Based on the DEER 2008 Cost Database for the measure gas boilers | Based on the DEER 2008 Cost Database for the measure gas boilers | Assuming no incremental O&M cost | 0 | 0.005687 | NEI | PSE NEI Database | 100% | Equipment 100% technically feasible within end use | System | System
PSELarge RetSpace Heat - Gas Boiler4Existing | PSELarge RetSpace Heat - Gas BoilerExisting | PSE | Large Ret | Space Heat - Gas Boiler | 4 | ENERGY STAR - 90% AFUE | Existing | Boiler < 300 kBtuh - ENERGY STAR | ENERGY STAR - 90% AFUE | Federal Standard 2022 Boiler - 84% AFUE | Per Building Sqft | 25 | Based on PSE feedback RTF Source: DOE 2015 Technical Support Document for Residential Boilers (Section 8.2.2.5). | 0.31721 | 0.29606 | Based on PSE-specific CBSA 2019 total EUIs by building type and using an end use load distribution based on CBECS 2012 or other sources. Engineering EUI Load Distribution Calculation based on CBECS 2012 Microdata analysis for the census division 9: Pacific | Based on PSE-specific CBSA 2019 total EUIs by building type and using an end use load distribution based on CBECS 2012 or other sources. Engineering EUI Load Distribution Calculation based on CBECS 2012 Microdata analysis for the census division 9: Pacific | 0 | 0 | NA | NA | 0.9479 | 0.78288 | 0 | 1.2197 | 0.78288 | 0 | 0 | Based on the DEER 2008 Cost Database for the measure gas boilers | Based on the DEER 2008 Cost Database for the measure gas boilers | Assuming no incremental O&M cost | 0 | 0.0060038 | NEI | PSE NEI Database | 100% | Equipment 100% technically feasible within end use | System | System
PSELarge RetSpace Heat - Gas Boiler4New | PSELarge RetSpace Heat - Gas BoilerNew | PSE | Large Ret | Space Heat - Gas Boiler | 4 | ENERGY STAR - 90% AFUE | New | Boiler < 300 kBtuh - ENERGY STAR | ENERGY STAR - 90% AFUE | Federal Standard 2022 Boiler - 84% AFUE | Per Building Sqft | 25 | Based on PSE feedback RTF Source: DOE 2015 Technical Support Document for Residential Boilers (Section 8.2.2.5). | 0.31721 | 0.29606 | Based on PSE-specific CBSA 2019 total EUIs by building type and using an end use load distribution based on CBECS 2012 or other sources. Engineering EUI Load Distribution Calculation based on CBECS 2012 Microdata analysis for the census division 9: Pacific | Based on PSE-specific CBSA 2019 total EUIs by building type and using an end use load distribution based on CBECS 2012 or other sources. Engineering EUI Load Distribution Calculation based on CBECS 2012 Microdata analysis for the census division 9: Pacific | 0 | 0 | NA | NA | 0.9479 | 0.51847 | 0 | 1.2197 | 0.51847 | 0 | 0 | Based on the DEER 2008 Cost Database for the measure gas boilers | Based on the DEER 2008 Cost Database for the measure gas boilers | Assuming no incremental O&M cost | 0 | 0.0060038 | NEI | PSE NEI Database | 100% | Equipment 100% technically feasible within end use | System | System
PSEMedium RetSpace Heat - Gas Boiler4Existing | PSEMedium RetSpace Heat - Gas BoilerExisting | PSE | Medium Ret | Space Heat - Gas Boiler | 4 | ENERGY STAR - 90% AFUE | Existing | Boiler < 300 kBtuh - ENERGY STAR | ENERGY STAR - 90% AFUE | Federal Standard 2022 Boiler - 84% AFUE | Per Building Sqft | 25 | Based on PSE feedback RTF Source: DOE 2015 Technical Support Document for Residential Boilers (Section 8.2.2.5). | 0.33597 | 0.31358 | Based on PSE-specific CBSA 2019 total EUIs by building type and using an end use load distribution based on CBECS 2012 or other sources. Engineering EUI Load Distribution Calculation based on CBECS 2012 Microdata analysis for the census division 9: Pacific | Based on PSE-specific CBSA 2019 total EUIs by building type and using an end use load distribution based on CBECS 2012 or other sources. Engineering EUI Load Distribution Calculation based on CBECS 2012 Microdata analysis for the census division 9: Pacific | 0 | 0 | NA | NA | 0.9479 | 0.78288 | 0 | 1.2197 | 0.78288 | 0 | 0 | Based on the DEER 2008 Cost Database for the measure gas boilers | Based on the DEER 2008 Cost Database for the measure gas boilers | Assuming no incremental O&M cost | 0 | 0.0063589 | NEI | PSE NEI Database | 100% | Equipment 100% technically feasible within end use | System | System
PSEMedium RetSpace Heat - Gas Boiler4New | PSEMedium RetSpace Heat - Gas BoilerNew | PSE | Medium Ret | Space Heat - Gas Boiler | 4 | ENERGY STAR - 90% AFUE | New | Boiler < 300 kBtuh - ENERGY STAR | ENERGY STAR - 90% AFUE | Federal Standard 2022 Boiler - 84% AFUE | Per Building Sqft | 25 | Based on PSE feedback RTF Source: DOE 2015 Technical Support Document for Residential Boilers (Section 8.2.2.5). | 0.33597 | 0.31358 | Based on PSE-specific CBSA 2019 total EUIs by building type and using an end use load distribution based on CBECS 2012 or other sources. Engineering EUI Load Distribution Calculation based on CBECS 2012 Microdata analysis for the census division 9: Pacific | Based on PSE-specific CBSA 2019 total EUIs by building type and using an end use load distribution based on CBECS 2012 or other sources. Engineering EUI Load Distribution Calculation based on CBECS 2012 Microdata analysis for the census division 9: Pacific | 0 | 0 | NA | NA | 0.9479 | 0.51847 | 0 | 1.2197 | 0.51847 | 0 | 0 | Based on the DEER 2008 Cost Database for the measure gas boilers | Based on the DEER 2008 Cost Database for the measure gas boilers | Assuming no incremental O&M cost | 0 | 0.0063589 | NEI | PSE NEI Database | 100% | Equipment 100% technically feasible within end use | System | System
PSESmall RetSpace Heat - Gas Boiler4Existing | PSESmall RetSpace Heat - Gas BoilerExisting | PSE | Small Ret | Space Heat - Gas Boiler | 4 | ENERGY STAR - 90% AFUE | Existing | Boiler < 300 kBtuh - ENERGY STAR | ENERGY STAR - 90% AFUE | Federal Standard 2022 Boiler - 84% AFUE | Per Building Sqft | 25 | Based on PSE feedback RTF Source: DOE 2015 Technical Support Document for Residential Boilers (Section 8.2.2.5). | 0.3336 | 0.31136 | Based on PSE-specific CBSA 2019 total EUIs by building type and using an end use load distribution based on CBECS 2012 or other sources. Engineering EUI Load Distribution Calculation based on CBECS 2012 Microdata analysis for the census division 9: Pacific | Based on PSE-specific CBSA 2019 total EUIs by building type and using an end use load distribution based on CBECS 2012 or other sources. Engineering EUI Load Distribution Calculation based on CBECS 2012 Microdata analysis for the census division 9: Pacific | 0 | 0 | NA | NA | 0.9479 | 0.78288 | 0 | 1.2197 | 0.78288 | 0 | 0 | Based on the DEER 2008 Cost Database for the measure gas boilers | Based on the DEER 2008 Cost Database for the measure gas boilers | Assuming no incremental O&M cost | 0 | 0.0063141 | NEI | PSE NEI Database | 100% | Equipment 100% technically feasible within end use | System | System
PSESmall RetSpace Heat - Gas Boiler4New | PSESmall RetSpace Heat - Gas BoilerNew | PSE | Small Ret | Space Heat - Gas Boiler | 4 | ENERGY STAR - 90% AFUE | New | Boiler < 300 kBtuh - ENERGY STAR | ENERGY STAR - 90% AFUE | Federal Standard 2022 Boiler - 84% AFUE | Per Building Sqft | 25 | Based on PSE feedback RTF Source: DOE 2015 Technical Support Document for Residential Boilers (Section 8.2.2.5). | 0.3336 | 0.31136 | Based on PSE-specific CBSA 2019 total EUIs by building type and using an end use load distribution based on CBECS 2012 or other sources. Engineering EUI Load Distribution Calculation based on CBECS 2012 Microdata analysis for the census division 9: Pacific | Based on PSE-specific CBSA 2019 total EUIs by building type and using an end use load distribution based on CBECS 2012 or other sources. Engineering EUI Load Distribution Calculation based on CBECS 2012 Microdata analysis for the census division 9: Pacific | 0 | 0 | NA | NA | 0.9479 | 0.51847 | 0 | 1.2197 | 0.51847 | 0 | 0 | Based on the DEER 2008 Cost Database for the measure gas boilers | Based on the DEER 2008 Cost Database for the measure gas boilers | Assuming no incremental O&M cost | 0 | 0.0063141 | NEI | PSE NEI Database | 100% | Equipment 100% technically feasible within end use | System | System
PSESchool K-12Space Heat - Gas Boiler4Existing | PSESchool K-12Space Heat - Gas BoilerExisting | PSE | School K-12 | Space Heat - Gas Boiler | 4 | ENERGY STAR - 90% AFUE | Existing | Boiler < 300 kBtuh - ENERGY STAR | ENERGY STAR - 90% AFUE | Federal Standard 2022 Boiler - 84% AFUE | Per Building Sqft | 25 | Based on PSE feedback RTF Source: DOE 2015 Technical Support Document for Residential Boilers (Section 8.2.2.5). | 0.22337 | 0.20848 | Based on PSE-specific CBSA 2019 total EUIs by building type and using an end use load distribution based on CBECS 2012 or other sources. Engineering EUI Load Distribution Calculation based on CBECS 2012 Microdata analysis for the census division 9: Pacific | Based on PSE-specific CBSA 2019 total EUIs by building type and using an end use load distribution based on CBECS 2012 or other sources. Engineering EUI Load Distribution Calculation based on CBECS 2012 Microdata analysis for the census division 9: Pacific | 0 | 0 | NA | NA | 0.9479 | 0.78288 | 0 | 1.2197 | 0.78288 | 0 | 0 | Based on the DEER 2008 Cost Database for the measure gas boilers | Based on the DEER 2008 Cost Database for the measure gas boilers | Assuming no incremental O&M cost | 0 | 0.0042277 | NEI | PSE NEI Database | 100% | Equipment 100% technically feasible within end use | System | System
PSESchool K-12Space Heat - Gas Boiler4New | PSESchool K-12Space Heat - Gas BoilerNew | PSE | School K-12 | Space Heat - Gas Boiler | 4 | ENERGY STAR - 90% AFUE | New | Boiler < 300 kBtuh - ENERGY STAR | ENERGY STAR - 90% AFUE | Federal Standard 2022 Boiler - 84% AFUE | Per Building Sqft | 25 | Based on PSE feedback RTF Source: DOE 2015 Technical Support Document for Residential Boilers (Section 8.2.2.5). | 0.22337 | 0.20848 | Based on PSE-specific CBSA 2019 total EUIs by building type and using an end use load distribution based on CBECS 2012 or other sources. Engineering EUI Load Distribution Calculation based on CBECS 2012 Microdata analysis for the census division 9: Pacific | Based on PSE-specific CBSA 2019 total EUIs by building type and using an end use load distribution based on CBECS 2012 or other sources. Engineering EUI Load Distribution Calculation based on CBECS 2012 Microdata analysis for the census division 9: Pacific | 0 | 0 | NA | NA | 0.9479 | 0.51847 | 0 | 1.2197 | 0.51847 | 0 | 0 | Based on the DEER 2008 Cost Database for the measure gas boilers | Based on the DEER 2008 Cost Database for the measure gas boilers | Assuming no incremental O&M cost | 0 | 0.0042277 | NEI | PSE NEI Database | 100% | Equipment 100% technically feasible within end use | System | System
PSEUniversitySpace Heat - Gas Boiler4Existing | PSEUniversitySpace Heat - Gas BoilerExisting | PSE | University | Space Heat - Gas Boiler | 4 | ENERGY STAR - 90% AFUE | Existing | Boiler < 300 kBtuh - ENERGY STAR | ENERGY STAR - 90% AFUE | Federal Standard 2022 Boiler - 84% AFUE | Per Building Sqft | 25 | Based on PSE feedback RTF Source: DOE 2015 Technical Support Document for Residential Boilers (Section 8.2.2.5). | 0.16343 | 0.15254 | Based on PSE-specific CBSA 2019 total EUIs by building type and using an end use load distribution based on CBECS 2012 or other sources. Engineering EUI Load Distribution Calculation based on CBECS 2012 Microdata analysis for the census division 9: Pacific | Based on PSE-specific CBSA 2019 total EUIs by building type and using an end use load distribution based on CBECS 2012 or other sources. Engineering EUI Load Distribution Calculation based on CBECS 2012 Microdata analysis for the census division 9: Pacific | 0 | 0 | NA | NA | 0.9479 | 0.78288 | 0 | 1.2197 | 0.78288 | 0 | 0 | Based on the DEER 2008 Cost Database for the measure gas boilers | Based on the DEER 2008 Cost Database for the measure gas boilers | Assuming no incremental O&M cost | 0 | 0.0030933 | NEI | PSE NEI Database | 100% | Equipment 100% technically feasible within end use | System | System
PSEUniversitySpace Heat - Gas Boiler4New | PSEUniversitySpace Heat - Gas BoilerNew | PSE | University | Space Heat - Gas Boiler | 4 | ENERGY STAR - 90% AFUE | New | Boiler < 300 kBtuh - ENERGY STAR | ENERGY STAR - 90% AFUE | Federal Standard 2022 Boiler - 84% AFUE | Per Building Sqft | 25 | Based on PSE feedback RTF Source: DOE 2015 Technical Support Document for Residential Boilers (Section 8.2.2.5). | 0.16343 | 0.15254 | Based on PSE-specific CBSA 2019 total EUIs by building type and using an end use load distribution based on CBECS 2012 or other sources. Engineering EUI Load Distribution Calculation based on CBECS 2012 Microdata analysis for the census division 9: Pacific | Based on PSE-specific CBSA 2019 total EUIs by building type and using an end use load distribution based on CBECS 2012 or other sources. Engineering EUI Load Distribution Calculation based on CBECS 2012 Microdata analysis for the census division 9: Pacific | 0 | 0 | NA | NA | 0.9479 | 0.51847 | 0 | 1.2197 | 0.51847 | 0 | 0 | Based on the DEER 2008 Cost Database for the measure gas boilers | Based on the DEER 2008 Cost Database for the measure gas boilers | Assuming no incremental O&M cost | 0 | 0.0030933 | NEI | PSE NEI Database | 100% | Equipment 100% technically feasible within end use | System | System
PSEWarehouseSpace Heat - Gas Boiler4Existing | PSEWarehouseSpace Heat - Gas BoilerExisting | PSE | Warehouse | Space Heat - Gas Boiler | 4 | ENERGY STAR - 90% AFUE | Existing | Boiler < 300 kBtuh - ENERGY STAR | ENERGY STAR - 90% AFUE | Federal Standard 2022 Boiler - 84% AFUE | Per Building Sqft | 25 | Based on PSE feedback RTF Source: DOE 2015 Technical Support Document for Residential Boilers (Section 8.2.2.5). | 0.16842 | 0.15719 | Based on PSE-specific CBSA 2019 total EUIs by building type and using an end use load distribution based on CBECS 2012 or other sources. Engineering EUI Load Distribution Calculation based on CBECS 2012 Microdata analysis for the census division 9: Pacific | Based on PSE-specific CBSA 2019 total EUIs by building type and using an end use load distribution based on CBECS 2012 or other sources. Engineering EUI Load Distribution Calculation based on CBECS 2012 Microdata analysis for the census division 9: Pacific | 0 | 0 | NA | NA | 0.9479 | 0.78288 | 0 | 1.2197 | 0.78288 | 0 | 0 | Based on the DEER 2008 Cost Database for the measure gas boilers | Based on the DEER 2008 Cost Database for the measure gas boilers | Assuming no incremental O&M cost | 0 | 0.0031877 | NEI | PSE NEI Database | 100% | Equipment 100% technically feasible within end use | System | System
PSEWarehouseSpace Heat - Gas Boiler4New | PSEWarehouseSpace Heat - Gas BoilerNew | PSE | Warehouse | Space Heat - Gas Boiler | 4 | ENERGY STAR - 90% AFUE | New | Boiler < 300 kBtuh - ENERGY STAR | ENERGY STAR - 90% AFUE | Federal Standard 2022 Boiler - 84% AFUE | Per Building Sqft | 25 | Based on PSE feedback RTF Source: DOE 2015 Technical Support Document for Residential Boilers (Section 8.2.2.5). | 0.16842 | 0.15719 | Based on PSE-specific CBSA 2019 total EUIs by building type and using an end use load distribution based on CBECS 2012 or other sources. Engineering EUI Load Distribution Calculation based on CBECS 2012 Microdata analysis for the census division 9: Pacific | Based on PSE-specific CBSA 2019 total EUIs by building type and using an end use load distribution based on CBECS 2012 or other sources. Engineering EUI Load Distribution Calculation based on CBECS 2012 Microdata analysis for the census division 9: Pacific | 0 | 0 | NA | NA | 0.9479 | 0.51847 | 0 | 1.2197 | 0.51847 | 0 | 0 | Based on the DEER 2008 Cost Database for the measure gas boilers | Based on the DEER 2008 Cost Database for the measure gas boilers | Assuming no incremental O&M cost | 0 | 0.0031877 | NEI | PSE NEI Database | 100% | Equipment 100% technically feasible within end use | System | System
PSESupermarketSpace Heat - Gas Boiler4Existing | PSESupermarketSpace Heat - Gas BoilerExisting | PSE | Supermarket | Space Heat - Gas Boiler | 4 | ENERGY STAR - 90% AFUE | Existing | Boiler < 300 kBtuh - ENERGY STAR | ENERGY STAR - 90% AFUE | Federal Standard 2022 Boiler - 84% AFUE | Per Building Sqft | 25 | Based on PSE feedback RTF Source: DOE 2015 Technical Support Document for Residential Boilers (Section 8.2.2.5). | 0.29692 | 0.27713 | Based on PSE-specific CBSA 2019 total EUIs by building type and using an end use load distribution based on CBECS 2012 or other sources. Engineering EUI Load Distribution Calculation based on CBECS 2012 Microdata analysis for the census division 9: Pacific | Based on PSE-specific CBSA 2019 total EUIs by building type and using an end use load distribution based on CBECS 2012 or other sources. Engineering EUI Load Distribution Calculation based on CBECS 2012 Microdata analysis for the census division 9: Pacific | 0 | 0 | NA | NA | 0.9479 | 0.78288 | 0 | 1.2197 | 0.78288 | 0 | 0 | Based on the DEER 2008 Cost Database for the measure gas boilers | Based on the DEER 2008 Cost Database for the measure gas boilers | Assuming no incremental O&M cost | 0 | 0.0056198 | NEI | PSE NEI Database | 100% | Equipment 100% technically feasible within end use | System | System
PSESupermarketSpace Heat - Gas Boiler4New | PSESupermarketSpace Heat - Gas BoilerNew | PSE | Supermarket | Space Heat - Gas Boiler | 4 | ENERGY STAR - 90% AFUE | New | Boiler < 300 kBtuh - ENERGY STAR | ENERGY STAR - 90% AFUE | Federal Standard 2022 Boiler - 84% AFUE | Per Building Sqft | 25 | Based on PSE feedback RTF Source: DOE 2015 Technical Support Document for Residential Boilers (Section 8.2.2.5). | 0.29692 | 0.27713 | Based on PSE-specific CBSA 2019 total EUIs by building type and using an end use load distribution based on CBECS 2012 or other sources. Engineering EUI Load Distribution Calculation based on CBECS 2012 Microdata analysis for the census division 9: Pacific | Based on PSE-specific CBSA 2019 total EUIs by building type and using an end use load distribution based on CBECS 2012 or other sources. Engineering EUI Load Distribution Calculation based on CBECS 2012 Microdata analysis for the census division 9: Pacific | 0 | 0 | NA | NA | 0.9479 | 0.51847 | 0 | 1.2197 | 0.51847 | 0 | 0 | Based on the DEER 2008 Cost Database for the measure gas boilers | Based on the DEER 2008 Cost Database for the measure gas boilers | Assuming no incremental O&M cost | 0 | 0.0056198 | NEI | PSE NEI Database | 100% | Equipment 100% technically feasible within end use | System | System
PSEMiniMartSpace Heat - Gas Boiler4Existing | PSEMiniMartSpace Heat - Gas BoilerExisting | PSE | MiniMart | Space Heat - Gas Boiler | 4 | ENERGY STAR - 90% AFUE | Existing | Boiler < 300 kBtuh - ENERGY STAR | ENERGY STAR - 90% AFUE | Federal Standard 2022 Boiler - 84% AFUE | Per Building Sqft | 25 | Based on PSE feedback RTF Source: DOE 2015 Technical Support Document for Residential Boilers (Section 8.2.2.5). | 0.13344 | 0.12455 | Based on PSE-specific CBSA 2019 total EUIs by building type and using an end use load distribution based on CBECS 2012 or other sources. Engineering EUI Load Distribution Calculation based on CBECS 2012 Microdata analysis for the census division 9: Pacific | Based on PSE-specific CBSA 2019 total EUIs by building type and using an end use load distribution based on CBECS 2012 or other sources. Engineering EUI Load Distribution Calculation based on CBECS 2012 Microdata analysis for the census division 9: Pacific | 0 | 0 | NA | NA | 0.9479 | 0.78288 | 0 | 1.2197 | 0.78288 | 0 | 0 | Based on the DEER 2008 Cost Database for the measure gas boilers | Based on the DEER 2008 Cost Database for the measure gas boilers | Assuming no incremental O&M cost | 0 | 0.0025257 | NEI | PSE NEI Database | 100% | Equipment 100% technically feasible within end use | System | System
PSEMiniMartSpace Heat - Gas Boiler4New | PSEMiniMartSpace Heat - Gas BoilerNew | PSE | MiniMart | Space Heat - Gas Boiler | 4 | ENERGY STAR - 90% AFUE | New | Boiler < 300 kBtuh - ENERGY STAR | ENERGY STAR - 90% AFUE | Federal Standard 2022 Boiler - 84% AFUE | Per Building Sqft | 25 | Based on PSE feedback RTF Source: DOE 2015 Technical Support Document for Residential Boilers (Section 8.2.2.5). | 0.13344 | 0.12455 | Based on PSE-specific CBSA 2019 total EUIs by building type and using an end use load distribution based on CBECS 2012 or other sources. Engineering EUI Load Distribution Calculation based on CBECS 2012 Microdata analysis for the census division 9: Pacific | Based on PSE-specific CBSA 2019 total EUIs by building type and using an end use load distribution based on CBECS 2012 or other sources. Engineering EUI Load Distribution Calculation based on CBECS 2012 Microdata analysis for the census division 9: Pacific | 0 | 0 | NA | NA | 0.9479 | 0.51847 | 0 | 1.2197 | 0.51847 | 0 | 0 | Based on the DEER 2008 Cost Database for the measure gas boilers | Based on the DEER 2008 Cost Database for the measure gas boilers | Assuming no incremental O&M cost | 0 | 0.0025257 | NEI | PSE NEI Database | 100% | Equipment 100% technically feasible within end use | System | System
PSERestaurantSpace Heat - Gas Boiler4Existing | PSERestaurantSpace Heat - Gas BoilerExisting | PSE | Restaurant | Space Heat - Gas Boiler | 4 | ENERGY STAR - 90% AFUE | Existing | Boiler < 300 kBtuh - ENERGY STAR | ENERGY STAR - 90% AFUE | Federal Standard 2022 Boiler - 84% AFUE | Per Building Sqft | 25 | Based on PSE feedback RTF Source: DOE 2015 Technical Support Document for Residential Boilers (Section 8.2.2.5). | 0.61934 | 0.57805 | Based on PSE-specific CBSA 2019 total EUIs by building type and using an end use load distribution based on CBECS 2012 or other sources. Engineering EUI Load Distribution Calculation based on CBECS 2012 Microdata analysis for the census division 9: Pacific | Based on PSE-specific CBSA 2019 total EUIs by building type and using an end use load distribution based on CBECS 2012 or other sources. Engineering EUI Load Distribution Calculation based on CBECS 2012 Microdata analysis for the census division 9: Pacific | 0 | 0 | NA | NA | 0.9479 | 0.78288 | 0 | 1.2197 | 0.78288 | 0 | 0 | Based on the DEER 2008 Cost Database for the measure gas boilers | Based on the DEER 2008 Cost Database for the measure gas boilers | Assuming no incremental O&M cost | 0 | 0.011722 | NEI | PSE NEI Database | 100% | Equipment 100% technically feasible within end use | System | System
PSERestaurantSpace Heat - Gas Boiler4New | PSERestaurantSpace Heat - Gas BoilerNew | PSE | Restaurant | Space Heat - Gas Boiler | 4 | ENERGY STAR - 90% AFUE | New | Boiler < 300 kBtuh - ENERGY STAR | ENERGY STAR - 90% AFUE | Federal Standard 2022 Boiler - 84% AFUE | Per Building Sqft | 25 | Based on PSE feedback RTF Source: DOE 2015 Technical Support Document for Residential Boilers (Section 8.2.2.5). | 0.61934 | 0.57805 | Based on PSE-specific CBSA 2019 total EUIs by building type and using an end use load distribution based on CBECS 2012 or other sources. Engineering EUI Load Distribution Calculation based on CBECS 2012 Microdata analysis for the census division 9: Pacific | Based on PSE-specific CBSA 2019 total EUIs by building type and using an end use load distribution based on CBECS 2012 or other sources. Engineering EUI Load Distribution Calculation based on CBECS 2012 Microdata analysis for the census division 9: Pacific | 0 | 0 | NA | NA | 0.9479 | 0.51847 | 0 | 1.2197 | 0.51847 | 0 | 0 | Based on the DEER 2008 Cost Database for the measure gas boilers | Based on the DEER 2008 Cost Database for the measure gas boilers | Assuming no incremental O&M cost | 0 | 0.011722 | NEI | PSE NEI Database | 100% | Equipment 100% technically feasible within end use | System | System
PSEResidential CareSpace Heat - Gas Boiler4Existing | PSEResidential CareSpace Heat - Gas BoilerExisting | PSE | Residential Care | Space Heat - Gas Boiler | 4 | ENERGY STAR - 90% AFUE | Existing | Boiler < 300 kBtuh - ENERGY STAR | ENERGY STAR - 90% AFUE | Federal Standard 2022 Boiler - 84% AFUE | Per Building Sqft | 25 | Based on PSE feedback RTF Source: DOE 2015 Technical Support Document for Residential Boilers (Section 8.2.2.5). | 0.40389 | 0.37696 | Based on PSE-specific CBSA 2019 total EUIs by building type and using an end use load distribution based on CBECS 2012 or other sources. Engineering EUI Load Distribution Calculation based on CBECS 2012 Microdata analysis for the census division 9: Pacific | Based on PSE-specific CBSA 2019 total EUIs by building type and using an end use load distribution based on CBECS 2012 or other sources. Engineering EUI Load Distribution Calculation based on CBECS 2012 Microdata analysis for the census division 9: Pacific | 0 | 0 | NA | NA | 0.9479 | 0.78288 | 0 | 1.2197 | 0.78288 | 0 | 0 | Based on the DEER 2008 Cost Database for the measure gas boilers | Based on the DEER 2008 Cost Database for the measure gas boilers | Assuming no incremental O&M cost | 0 | 0.0076444 | NEI | PSE NEI Database | 100% | Equipment 100% technically feasible within end use | System | System
PSEResidential CareSpace Heat - Gas Boiler4New | PSEResidential CareSpace Heat - Gas BoilerNew | PSE | Residential Care | Space Heat - Gas Boiler | 4 | ENERGY STAR - 90% AFUE | New | Boiler < 300 kBtuh - ENERGY STAR | ENERGY STAR - 90% AFUE | Federal Standard 2022 Boiler - 84% AFUE | Per Building Sqft | 25 | Based on PSE feedback RTF Source: DOE 2015 Technical Support Document for Residential Boilers (Section 8.2.2.5). | 0.40389 | 0.37696 | Based on PSE-specific CBSA 2019 total EUIs by building type and using an end use load distribution based on CBECS 2012 or other sources. Engineering EUI Load Distribution Calculation based on CBECS 2012 Microdata analysis for the census division 9: Pacific | Based on PSE-specific CBSA 2019 total EUIs by building type and using an end use load distribution based on CBECS 2012 or other sources. Engineering EUI Load Distribution Calculation based on CBECS 2012 Microdata analysis for the census division 9: Pacific | 0 | 0 | NA | NA | 0.9479 | 0.51847 | 0 | 1.2197 | 0.51847 | 0 | 0 | Based on the DEER 2008 Cost Database for the measure gas boilers | Based on the DEER 2008 Cost Database for the measure gas boilers | Assuming no incremental O&M cost | 0 | 0.0076444 | NEI | PSE NEI Database | 100% | Equipment 100% technically feasible within end use | System | System
PSEAssemblySpace Heat - Gas Boiler4Existing | PSEAssemblySpace Heat - Gas BoilerExisting | PSE | Assembly | Space Heat - Gas Boiler | 4 | ENERGY STAR - 90% AFUE | Existing | Boiler < 300 kBtuh - ENERGY STAR | ENERGY STAR - 90% AFUE | Federal Standard 2022 Boiler - 84% AFUE | Per Building Sqft | 25 | Based on PSE feedback RTF Source: DOE 2015 Technical Support Document for Residential Boilers (Section 8.2.2.5). | 0.47143 | 0.44 | Based on PSE-specific CBSA 2019 total EUIs by building type and using an end use load distribution based on CBECS 2012 or other sources. Engineering EUI Load Distribution Calculation based on CBECS 2012 Microdata analysis for the census division 9: Pacific | Based on PSE-specific CBSA 2019 total EUIs by building type and using an end use load distribution based on CBECS 2012 or other sources. Engineering EUI Load Distribution Calculation based on CBECS 2012 Microdata analysis for the census division 9: Pacific | 0 | 0 | NA | NA | 0.9479 | 0.78288 | 0 | 1.2197 | 0.78288 | 0 | 0 | Based on the DEER 2008 Cost Database for the measure gas boilers | Based on the DEER 2008 Cost Database for the measure gas boilers | Assuming no incremental O&M cost | 0 | 0.0089227 | NEI | PSE NEI Database | 100% | Equipment 100% technically feasible within end use | System | System
PSEAssemblySpace Heat - Gas Boiler4New | PSEAssemblySpace Heat - Gas BoilerNew | PSE | Assembly | Space Heat - Gas Boiler | 4 | ENERGY STAR - 90% AFUE | New | Boiler < 300 kBtuh - ENERGY STAR | ENERGY STAR - 90% AFUE | Federal Standard 2022 Boiler - 84% AFUE | Per Building Sqft | 25 | Based on PSE feedback RTF Source: DOE 2015 Technical Support Document for Residential Boilers (Section 8.2.2.5). | 0.47143 | 0.44 | Based on PSE-specific CBSA 2019 total EUIs by building type and using an end use load distribution based on CBECS 2012 or other sources. Engineering EUI Load Distribution Calculation based on CBECS 2012 Microdata analysis for the census division 9: Pacific | Based on PSE-specific CBSA 2019 total EUIs by building type and using an end use load distribution based on CBECS 2012 or other sources. Engineering EUI Load Distribution Calculation based on CBECS 2012 Microdata analysis for the census division 9: Pacific | 0 | 0 | NA | NA | 0.9479 | 0.51847 | 0 | 1.2197 | 0.51847 | 0 | 0 | Based on the DEER 2008 Cost Database for the measure gas boilers | Based on the DEER 2008 Cost Database for the measure gas boilers | Assuming no incremental O&M cost | 0 | 0.0089227 | NEI | PSE NEI Database | 100% | Equipment 100% technically feasible within end use | System | System
PSEOtherSpace Heat - Gas Boiler4Existing | PSEOtherSpace Heat - Gas BoilerExisting | PSE | Other | Space Heat - Gas Boiler | 4 | ENERGY STAR - 90% AFUE | Existing | Boiler < 300 kBtuh - ENERGY STAR | ENERGY STAR - 90% AFUE | Federal Standard 2022 Boiler - 84% AFUE | Per Building Sqft | 25 | Based on PSE feedback RTF Source: DOE 2015 Technical Support Document for Residential Boilers (Section 8.2.2.5). | 0.35803 | 0.33416 | Based on PSE-specific CBSA 2019 total EUIs by building type and using an end use load distribution based on CBECS 2012 or other sources. Engineering EUI Load Distribution Calculation based on CBECS 2012 Microdata analysis for the census division 9: Pacific | Based on PSE-specific CBSA 2019 total EUIs by building type and using an end use load distribution based on CBECS 2012 or other sources. Engineering EUI Load Distribution Calculation based on CBECS 2012 Microdata analysis for the census division 9: Pacific | 0 | 0 | NA | NA | 0.9479 | 0.78288 | 0 | 1.2197 | 0.78288 | 0 | 0 | Based on the DEER 2008 Cost Database for the measure gas boilers | Based on the DEER 2008 Cost Database for the measure gas boilers | Assuming no incremental O&M cost | 0 | 0.0067764 | NEI | PSE NEI Database | 100% | Equipment 100% technically feasible within end use | System | System
PSEOtherSpace Heat - Gas Boiler4New | PSEOtherSpace Heat - Gas BoilerNew | PSE | Other | Space Heat - Gas Boiler | 4 | ENERGY STAR - 90% AFUE | New | Boiler < 300 kBtuh - ENERGY STAR | ENERGY STAR - 90% AFUE | Federal Standard 2022 Boiler - 84% AFUE | Per Building Sqft | 25 | Based on PSE feedback RTF Source: DOE 2015 Technical Support Document for Residential Boilers (Section 8.2.2.5). | 0.35803 | 0.33416 | Based on PSE-specific CBSA 2019 total EUIs by building type and using an end use load distribution based on CBECS 2012 or other sources. Engineering EUI Load Distribution Calculation based on CBECS 2012 Microdata analysis for the census division 9: Pacific | Based on PSE-specific CBSA 2019 total EUIs by building type and using an end use load distribution based on CBECS 2012 or other sources. Engineering EUI Load Distribution Calculation based on CBECS 2012 Microdata analysis for the census division 9: Pacific | 0 | 0 | NA | NA | 0.9479 | 0.51847 | 0 | 1.2197 | 0.51847 | 0 | 0 | Based on the DEER 2008 Cost Database for the measure gas boilers | Based on the DEER 2008 Cost Database for the measure gas boilers | Assuming no incremental O&M cost | 0 | 0.0067764 | NEI | PSE NEI Database | 100% | Equipment 100% technically feasible within end use | System | System
PSEMedium OffSpace Heat - Gas Boiler5Existing | PSEMedium OffSpace Heat - Gas BoilerExisting | PSE | Medium Off | Space Heat - Gas Boiler | 5 | High Efficiency - 94% AFUE | Existing | Boiler < 300 kBtuh - High Efficiency | High Efficiency - 94% AFUE | Federal Standard 2022 Boiler - 84% AFUE | Per Building Sqft | 25 | Based on PSE feedback RTF Source: DOE 2015 Technical Support Document for Residential Boilers (Section 8.2.2.5). | 0.1312 | 0.11724 | Based on PSE-specific CBSA 2019 total EUIs by building type and using an end use load distribution based on CBECS 2012 or other sources. Engineering EUI Load Distribution Calculation based on CBECS 2012 Microdata analysis for the census division 9: Pacific | Based on PSE-specific CBSA 2019 total EUIs by building type and using an end use load distribution based on CBECS 2012 or other sources. Engineering EUI Load Distribution Calculation based on CBECS 2012 Microdata analysis for the census division 9: Pacific | 0 | 0 | NA | NA | 0.9479 | 0.78288 | 0 | 1.4009 | 0.78288 | 0 | 0 | Based on the DEER 2008 Cost Database for the measure gas boilers | Based on the DEER 2008 Cost Database for the measure gas boilers | Assuming no incremental O&M cost | 0 | 0.0039625 | NEI | PSE NEI Database | 100% | Equipment 100% technically feasible within end use | System | System
PSEMedium OffSpace Heat - Gas Boiler5New | PSEMedium OffSpace Heat - Gas BoilerNew | PSE | Medium Off | Space Heat - Gas Boiler | 5 | High Efficiency - 94% AFUE | New | Boiler < 300 kBtuh - High Efficiency | High Efficiency - 94% AFUE | Federal Standard 2022 Boiler - 84% AFUE | Per Building Sqft | 25 | Based on PSE feedback RTF Source: DOE 2015 Technical Support Document for Residential Boilers (Section 8.2.2.5). | 0.1312 | 0.11724 | Based on PSE-specific CBSA 2019 total EUIs by building type and using an end use load distribution based on CBECS 2012 or other sources. Engineering EUI Load Distribution Calculation based on CBECS 2012 Microdata analysis for the census division 9: Pacific | Based on PSE-specific CBSA 2019 total EUIs by building type and using an end use load distribution based on CBECS 2012 or other sources. Engineering EUI Load Distribution Calculation based on CBECS 2012 Microdata analysis for the census division 9: Pacific | 0 | 0 | NA | NA | 0.9479 | 0.51847 | 0 | 1.4009 | 0.51847 | 0 | 0 | Based on the DEER 2008 Cost Database for the measure gas boilers | Based on the DEER 2008 Cost Database for the measure gas boilers | Assuming no incremental O&M cost | 0 | 0.0039625 | NEI | PSE NEI Database | 100% | Equipment 100% technically feasible within end use | System | System
PSESmall OffSpace Heat - Gas Boiler5Existing | PSESmall OffSpace Heat - Gas BoilerExisting | PSE | Small Off | Space Heat - Gas Boiler | 5 | High Efficiency - 94% AFUE | Existing | Boiler < 300 kBtuh - High Efficiency | High Efficiency - 94% AFUE | Federal Standard 2022 Boiler - 84% AFUE | Per Building Sqft | 25 | Based on PSE feedback RTF Source: DOE 2015 Technical Support Document for Residential Boilers (Section 8.2.2.5). | 0.30047 | 0.26851 | Based on PSE-specific CBSA 2019 total EUIs by building type and using an end use load distribution based on CBECS 2012 or other sources. Engineering EUI Load Distribution Calculation based on CBECS 2012 Microdata analysis for the census division 9: Pacific | Based on PSE-specific CBSA 2019 total EUIs by building type and using an end use load distribution based on CBECS 2012 or other sources. Engineering EUI Load Distribution Calculation based on CBECS 2012 Microdata analysis for the census division 9: Pacific | 0 | 0 | NA | NA | 0.9479 | 0.78288 | 0 | 1.4009 | 0.78288 | 0 | 0 | Based on the DEER 2008 Cost Database for the measure gas boilers | Based on the DEER 2008 Cost Database for the measure gas boilers | Assuming no incremental O&M cost | 0 | 0.009075 | NEI | PSE NEI Database | 100% | Equipment 100% technically feasible within end use | System | System
PSESmall OffSpace Heat - Gas Boiler5New | PSESmall OffSpace Heat - Gas BoilerNew | PSE | Small Off | Space Heat - Gas Boiler | 5 | High Efficiency - 94% AFUE | New | Boiler < 300 kBtuh - High Efficiency | High Efficiency - 94% AFUE | Federal Standard 2022 Boiler - 84% AFUE | Per Building Sqft | 25 | Based on PSE feedback RTF Source: DOE 2015 Technical Support Document for Residential Boilers (Section 8.2.2.5). | 0.30047 | 0.26851 | Based on PSE-specific CBSA 2019 total EUIs by building type and using an end use load distribution based on CBECS 2012 or other sources. Engineering EUI Load Distribution Calculation based on CBECS 2012 Microdata analysis for the census division 9: Pacific | Based on PSE-specific CBSA 2019 total EUIs by building type and using an end use load distribution based on CBECS 2012 or other sources. Engineering EUI Load Distribution Calculation based on CBECS 2012 Microdata analysis for the census division 9: Pacific | 0 | 0 | NA | NA | 0.9479 | 0.51847 | 0 | 1.4009 | 0.51847 | 0 | 0 | Based on the DEER 2008 Cost Database for the measure gas boilers | Based on the DEER 2008 Cost Database for the measure gas boilers | Assuming no incremental O&M cost | 0 | 0.009075 | NEI | PSE NEI Database | 100% | Equipment 100% technically feasible within end use | System | System
PSELarge RetSpace Heat - Gas Boiler5Existing | PSELarge RetSpace Heat - Gas BoilerExisting | PSE | Large Ret | Space Heat - Gas Boiler | 5 | High Efficiency - 94% AFUE | Existing | Boiler < 300 kBtuh - High Efficiency | High Efficiency - 94% AFUE | Federal Standard 2022 Boiler - 84% AFUE | Per Building Sqft | 25 | Based on PSE feedback RTF Source: DOE 2015 Technical Support Document for Residential Boilers (Section 8.2.2.5). | 0.31721 | 0.28346 | Based on PSE-specific CBSA 2019 total EUIs by building type and using an end use load distribution based on CBECS 2012 or other sources. Engineering EUI Load Distribution Calculation based on CBECS 2012 Microdata analysis for the census division 9: Pacific | Based on PSE-specific CBSA 2019 total EUIs by building type and using an end use load distribution based on CBECS 2012 or other sources. Engineering EUI Load Distribution Calculation based on CBECS 2012 Microdata analysis for the census division 9: Pacific | 0 | 0 | NA | NA | 0.9479 | 0.78288 | 0 | 1.4009 | 0.78288 | 0 | 0 | Based on the DEER 2008 Cost Database for the measure gas boilers | Based on the DEER 2008 Cost Database for the measure gas boilers | Assuming no incremental O&M cost | 0 | 0.0095805 | NEI | PSE NEI Database | 100% | Equipment 100% technically feasible within end use | System | System
PSELarge RetSpace Heat - Gas Boiler5New | PSELarge RetSpace Heat - Gas BoilerNew | PSE | Large Ret | Space Heat - Gas Boiler | 5 | High Efficiency - 94% AFUE | New | Boiler < 300 kBtuh - High Efficiency | High Efficiency - 94% AFUE | Federal Standard 2022 Boiler - 84% AFUE | Per Building Sqft | 25 | Based on PSE feedback RTF Source: DOE 2015 Technical Support Document for Residential Boilers (Section 8.2.2.5). | 0.31721 | 0.28346 | Based on PSE-specific CBSA 2019 total EUIs by building type and using an end use load distribution based on CBECS 2012 or other sources. Engineering EUI Load Distribution Calculation based on CBECS 2012 Microdata analysis for the census division 9: Pacific | Based on PSE-specific CBSA 2019 total EUIs by building type and using an end use load distribution based on CBECS 2012 or other sources. Engineering EUI Load Distribution Calculation based on CBECS 2012 Microdata analysis for the census division 9: Pacific | 0 | 0 | NA | NA | 0.9479 | 0.51847 | 0 | 1.4009 | 0.51847 | 0 | 0 | Based on the DEER 2008 Cost Database for the measure gas boilers | Based on the DEER 2008 Cost Database for the measure gas boilers | Assuming no incremental O&M cost | 0 | 0.0095805 | NEI | PSE NEI Database | 100% | Equipment 100% technically feasible within end use | System | System
PSEMedium RetSpace Heat - Gas Boiler5Existing | PSEMedium RetSpace Heat - Gas BoilerExisting | PSE | Medium Ret | Space Heat - Gas Boiler | 5 | High Efficiency - 94% AFUE | Existing | Boiler < 300 kBtuh - High Efficiency | High Efficiency - 94% AFUE | Federal Standard 2022 Boiler - 84% AFUE | Per Building Sqft | 25 | Based on PSE feedback RTF Source: DOE 2015 Technical Support Document for Residential Boilers (Section 8.2.2.5). | 0.33597 | 0.30023 | Based on PSE-specific CBSA 2019 total EUIs by building type and using an end use load distribution based on CBECS 2012 or other sources. Engineering EUI Load Distribution Calculation based on CBECS 2012 Microdata analysis for the census division 9: Pacific | Based on PSE-specific CBSA 2019 total EUIs by building type and using an end use load distribution based on CBECS 2012 or other sources. Engineering EUI Load Distribution Calculation based on CBECS 2012 Microdata analysis for the census division 9: Pacific | 0 | 0 | NA | NA | 0.9479 | 0.78288 | 0 | 1.4009 | 0.78288 | 0 | 0 | Based on the DEER 2008 Cost Database for the measure gas boilers | Based on the DEER 2008 Cost Database for the measure gas boilers | Assuming no incremental O&M cost | 0 | 0.010147 | NEI | PSE NEI Database | 100% | Equipment 100% technically feasible within end use | System | System
PSEMedium RetSpace Heat - Gas Boiler5New | PSEMedium RetSpace Heat - Gas BoilerNew | PSE | Medium Ret | Space Heat - Gas Boiler | 5 | High Efficiency - 94% AFUE | New | Boiler < 300 kBtuh - High Efficiency | High Efficiency - 94% AFUE | Federal Standard 2022 Boiler - 84% AFUE | Per Building Sqft | 25 | Based on PSE feedback RTF Source: DOE 2015 Technical Support Document for Residential Boilers (Section 8.2.2.5). | 0.33597 | 0.30023 | Based on PSE-specific CBSA 2019 total EUIs by building type and using an end use load distribution based on CBECS 2012 or other sources. Engineering EUI Load Distribution Calculation based on CBECS 2012 Microdata analysis for the census division 9: Pacific | Based on PSE-specific CBSA 2019 total EUIs by building type and using an end use load distribution based on CBECS 2012 or other sources. Engineering EUI Load Distribution Calculation based on CBECS 2012 Microdata analysis for the census division 9: Pacific | 0 | 0 | NA | NA | 0.9479 | 0.51847 | 0 | 1.4009 | 0.51847 | 0 | 0 | Based on the DEER 2008 Cost Database for the measure gas boilers | Based on the DEER 2008 Cost Database for the measure gas boilers | Assuming no incremental O&M cost | 0 | 0.010147 | NEI | PSE NEI Database | 100% | Equipment 100% technically feasible within end use | System | System
PSESmall RetSpace Heat - Gas Boiler5Existing | PSESmall RetSpace Heat - Gas BoilerExisting | PSE | Small Ret | Space Heat - Gas Boiler | 5 | High Efficiency - 94% AFUE | Existing | Boiler < 300 kBtuh - High Efficiency | High Efficiency - 94% AFUE | Federal Standard 2022 Boiler - 84% AFUE | Per Building Sqft | 25 | Based on PSE feedback RTF Source: DOE 2015 Technical Support Document for Residential Boilers (Section 8.2.2.5). | 0.3336 | 0.29811 | Based on PSE-specific CBSA 2019 total EUIs by building type and using an end use load distribution based on CBECS 2012 or other sources. Engineering EUI Load Distribution Calculation based on CBECS 2012 Microdata analysis for the census division 9: Pacific | Based on PSE-specific CBSA 2019 total EUIs by building type and using an end use load distribution based on CBECS 2012 or other sources. Engineering EUI Load Distribution Calculation based on CBECS 2012 Microdata analysis for the census division 9: Pacific | 0 | 0 | NA | NA | 0.9479 | 0.78288 | 0 | 1.4009 | 0.78288 | 0 | 0 | Based on the DEER 2008 Cost Database for the measure gas boilers | Based on the DEER 2008 Cost Database for the measure gas boilers | Assuming no incremental O&M cost | 0 | 0.010076 | NEI | PSE NEI Database | 100% | Equipment 100% technically feasible within end use | System | System
PSESmall RetSpace Heat - Gas Boiler5New | PSESmall RetSpace Heat - Gas BoilerNew | PSE | Small Ret | Space Heat - Gas Boiler | 5 | High Efficiency - 94% AFUE | New | Boiler < 300 kBtuh - High Efficiency | High Efficiency - 94% AFUE | Federal Standard 2022 Boiler - 84% AFUE | Per Building Sqft | 25 | Based on PSE feedback RTF Source: DOE 2015 Technical Support Document for Residential Boilers (Section 8.2.2.5). | 0.3336 | 0.29811 | Based on PSE-specific CBSA 2019 total EUIs by building type and using an end use load distribution based on CBECS 2012 or other sources. Engineering EUI Load Distribution Calculation based on CBECS 2012 Microdata analysis for the census division 9: Pacific | Based on PSE-specific CBSA 2019 total EUIs by building type and using an end use load distribution based on CBECS 2012 or other sources. Engineering EUI Load Distribution Calculation based on CBECS 2012 Microdata analysis for the census division 9: Pacific | 0 | 0 | NA | NA | 0.9479 | 0.51847 | 0 | 1.4009 | 0.51847 | 0 | 0 | Based on the DEER 2008 Cost Database for the measure gas boilers | Based on the DEER 2008 Cost Database for the measure gas boilers | Assuming no incremental O&M cost | 0 | 0.010076 | NEI | PSE NEI Database | 100% | Equipment 100% technically feasible within end use | System | System
PSESchool K-12Space Heat - Gas Boiler5Existing | PSESchool K-12Space Heat - Gas BoilerExisting | PSE | School K-12 | Space Heat - Gas Boiler | 5 | High Efficiency - 94% AFUE | Existing | Boiler < 300 kBtuh - High Efficiency | High Efficiency - 94% AFUE | Federal Standard 2022 Boiler - 84% AFUE | Per Building Sqft | 25 | Based on PSE feedback RTF Source: DOE 2015 Technical Support Document for Residential Boilers (Section 8.2.2.5). | 0.22337 | 0.19961 | Based on PSE-specific CBSA 2019 total EUIs by building type and using an end use load distribution based on CBECS 2012 or other sources. Engineering EUI Load Distribution Calculation based on CBECS 2012 Microdata analysis for the census division 9: Pacific | Based on PSE-specific CBSA 2019 total EUIs by building type and using an end use load distribution based on CBECS 2012 or other sources. Engineering EUI Load Distribution Calculation based on CBECS 2012 Microdata analysis for the census division 9: Pacific | 0 | 0 | NA | NA | 0.9479 | 0.78288 | 0 | 1.4009 | 0.78288 | 0 | 0 | Based on the DEER 2008 Cost Database for the measure gas boilers | Based on the DEER 2008 Cost Database for the measure gas boilers | Assuming no incremental O&M cost | 0 | 0.0067464 | NEI | PSE NEI Database | 100% | Equipment 100% technically feasible within end use | System | System
PSESchool K-12Space Heat - Gas Boiler5New | PSESchool K-12Space Heat - Gas BoilerNew | PSE | School K-12 | Space Heat - Gas Boiler | 5 | High Efficiency - 94% AFUE | New | Boiler < 300 kBtuh - High Efficiency | High Efficiency - 94% AFUE | Federal Standard 2022 Boiler - 84% AFUE | Per Building Sqft | 25 | Based on PSE feedback RTF Source: DOE 2015 Technical Support Document for Residential Boilers (Section 8.2.2.5). | 0.22337 | 0.19961 | Based on PSE-specific CBSA 2019 total EUIs by building type and using an end use load distribution based on CBECS 2012 or other sources. Engineering EUI Load Distribution Calculation based on CBECS 2012 Microdata analysis for the census division 9: Pacific | Based on PSE-specific CBSA 2019 total EUIs by building type and using an end use load distribution based on CBECS 2012 or other sources. Engineering EUI Load Distribution Calculation based on CBECS 2012 Microdata analysis for the census division 9: Pacific | 0 | 0 | NA | NA | 0.9479 | 0.51847 | 0 | 1.4009 | 0.51847 | 0 | 0 | Based on the DEER 2008 Cost Database for the measure gas boilers | Based on the DEER 2008 Cost Database for the measure gas boilers | Assuming no incremental O&M cost | 0 | 0.0067464 | NEI | PSE NEI Database | 100% | Equipment 100% technically feasible within end use | System | System
PSEUniversitySpace Heat - Gas Boiler5Existing | PSEUniversitySpace Heat - Gas BoilerExisting | PSE | University | Space Heat - Gas Boiler | 5 | High Efficiency - 94% AFUE | Existing | Boiler < 300 kBtuh - High Efficiency | High Efficiency - 94% AFUE | Federal Standard 2022 Boiler - 84% AFUE | Per Building Sqft | 25 | Based on PSE feedback RTF Source: DOE 2015 Technical Support Document for Residential Boilers (Section 8.2.2.5). | 0.16343 | 0.14605 | Based on PSE-specific CBSA 2019 total EUIs by building type and using an end use load distribution based on CBECS 2012 or other sources. Engineering EUI Load Distribution Calculation based on CBECS 2012 Microdata analysis for the census division 9: Pacific | Based on PSE-specific CBSA 2019 total EUIs by building type and using an end use load distribution based on CBECS 2012 or other sources. Engineering EUI Load Distribution Calculation based on CBECS 2012 Microdata analysis for the census division 9: Pacific | 0 | 0 | NA | NA | 0.9479 | 0.78288 | 0 | 1.4009 | 0.78288 | 0 | 0 | Based on the DEER 2008 Cost Database for the measure gas boilers | Based on the DEER 2008 Cost Database for the measure gas boilers | Assuming no incremental O&M cost | 0 | 0.0049361 | NEI | PSE NEI Database | 100% | Equipment 100% technically feasible within end use | System | System
PSEUniversitySpace Heat - Gas Boiler5New | PSEUniversitySpace Heat - Gas BoilerNew | PSE | University | Space Heat - Gas Boiler | 5 | High Efficiency - 94% AFUE | New | Boiler < 300 kBtuh - High Efficiency | High Efficiency - 94% AFUE | Federal Standard 2022 Boiler - 84% AFUE | Per Building Sqft | 25 | Based on PSE feedback RTF Source: DOE 2015 Technical Support Document for Residential Boilers (Section 8.2.2.5). | 0.16343 | 0.14605 | Based on PSE-specific CBSA 2019 total EUIs by building type and using an end use load distribution based on CBECS 2012 or other sources. Engineering EUI Load Distribution Calculation based on CBECS 2012 Microdata analysis for the census division 9: Pacific | Based on PSE-specific CBSA 2019 total EUIs by building type and using an end use load distribution based on CBECS 2012 or other sources. Engineering EUI Load Distribution Calculation based on CBECS 2012 Microdata analysis for the census division 9: Pacific | 0 | 0 | NA | NA | 0.9479 | 0.51847 | 0 | 1.4009 | 0.51847 | 0 | 0 | Based on the DEER 2008 Cost Database for the measure gas boilers | Based on the DEER 2008 Cost Database for the measure gas boilers | Assuming no incremental O&M cost | 0 | 0.0049361 | NEI | PSE NEI Database | 100% | Equipment 100% technically feasible within end use | System | System
PSEWarehouseSpace Heat - Gas Boiler5Existing | PSEWarehouseSpace Heat - Gas BoilerExisting | PSE | Warehouse | Space Heat - Gas Boiler | 5 | High Efficiency - 94% AFUE | Existing | Boiler < 300 kBtuh - High Efficiency | High Efficiency - 94% AFUE | Federal Standard 2022 Boiler - 84% AFUE | Per Building Sqft | 25 | Based on PSE feedback RTF Source: DOE 2015 Technical Support Document for Residential Boilers (Section 8.2.2.5). | 0.16842 | 0.1505 | Based on PSE-specific CBSA 2019 total EUIs by building type and using an end use load distribution based on CBECS 2012 or other sources. Engineering EUI Load Distribution Calculation based on CBECS 2012 Microdata analysis for the census division 9: Pacific | Based on PSE-specific CBSA 2019 total EUIs by building type and using an end use load distribution based on CBECS 2012 or other sources. Engineering EUI Load Distribution Calculation based on CBECS 2012 Microdata analysis for the census division 9: Pacific | 0 | 0 | NA | NA | 0.9479 | 0.78288 | 0 | 1.4009 | 0.78288 | 0 | 0 | Based on the DEER 2008 Cost Database for the measure gas boilers | Based on the DEER 2008 Cost Database for the measure gas boilers | Assuming no incremental O&M cost | 0 | 0.0050868 | NEI | PSE NEI Database | 100% | Equipment 100% technically feasible within end use | System | System
PSEWarehouseSpace Heat - Gas Boiler5New | PSEWarehouseSpace Heat - Gas BoilerNew | PSE | Warehouse | Space Heat - Gas Boiler | 5 | High Efficiency - 94% AFUE | New | Boiler < 300 kBtuh - High Efficiency | High Efficiency - 94% AFUE | Federal Standard 2022 Boiler - 84% AFUE | Per Building Sqft | 25 | Based on PSE feedback RTF Source: DOE 2015 Technical Support Document for Residential Boilers (Section 8.2.2.5). | 0.16842 | 0.1505 | Based on PSE-specific CBSA 2019 total EUIs by building type and using an end use load distribution based on CBECS 2012 or other sources. Engineering EUI Load Distribution Calculation based on CBECS 2012 Microdata analysis for the census division 9: Pacific | Based on PSE-specific CBSA 2019 total EUIs by building type and using an end use load distribution based on CBECS 2012 or other sources. Engineering EUI Load Distribution Calculation based on CBECS 2012 Microdata analysis for the census division 9: Pacific | 0 | 0 | NA | NA | 0.9479 | 0.51847 | 0 | 1.4009 | 0.51847 | 0 | 0 | Based on the DEER 2008 Cost Database for the measure gas boilers | Based on the DEER 2008 Cost Database for the measure gas boilers | Assuming no incremental O&M cost | 0 | 0.0050868 | NEI | PSE NEI Database | 100% | Equipment 100% technically feasible within end use | System | System
PSESupermarketSpace Heat - Gas Boiler5Existing | PSESupermarketSpace Heat - Gas BoilerExisting | PSE | Supermarket | Space Heat - Gas Boiler | 5 | High Efficiency - 94% AFUE | Existing | Boiler < 300 kBtuh - High Efficiency | High Efficiency - 94% AFUE | Federal Standard 2022 Boiler - 84% AFUE | Per Building Sqft | 25 | Based on PSE feedback RTF Source: DOE 2015 Technical Support Document for Residential Boilers (Section 8.2.2.5). | 0.29692 | 0.26534 | Based on PSE-specific CBSA 2019 total EUIs by building type and using an end use load distribution based on CBECS 2012 or other sources. Engineering EUI Load Distribution Calculation based on CBECS 2012 Microdata analysis for the census division 9: Pacific | Based on PSE-specific CBSA 2019 total EUIs by building type and using an end use load distribution based on CBECS 2012 or other sources. Engineering EUI Load Distribution Calculation based on CBECS 2012 Microdata analysis for the census division 9: Pacific | 0 | 0 | NA | NA | 0.9479 | 0.78288 | 0 | 1.4009 | 0.78288 | 0 | 0 | Based on the DEER 2008 Cost Database for the measure gas boilers | Based on the DEER 2008 Cost Database for the measure gas boilers | Assuming no incremental O&M cost | 0 | 0.0089678 | NEI | PSE NEI Database | 100% | Equipment 100% technically feasible within end use | System | System
PSESupermarketSpace Heat - Gas Boiler5New | PSESupermarketSpace Heat - Gas BoilerNew | PSE | Supermarket | Space Heat - Gas Boiler | 5 | High Efficiency - 94% AFUE | New | Boiler < 300 kBtuh - High Efficiency | High Efficiency - 94% AFUE | Federal Standard 2022 Boiler - 84% AFUE | Per Building Sqft | 25 | Based on PSE feedback RTF Source: DOE 2015 Technical Support Document for Residential Boilers (Section 8.2.2.5). | 0.29692 | 0.26534 | Based on PSE-specific CBSA 2019 total EUIs by building type and using an end use load distribution based on CBECS 2012 or other sources. Engineering EUI Load Distribution Calculation based on CBECS 2012 Microdata analysis for the census division 9: Pacific | Based on PSE-specific CBSA 2019 total EUIs by building type and using an end use load distribution based on CBECS 2012 or other sources. Engineering EUI Load Distribution Calculation based on CBECS 2012 Microdata analysis for the census division 9: Pacific | 0 | 0 | NA | NA | 0.9479 | 0.51847 | 0 | 1.4009 | 0.51847 | 0 | 0 | Based on the DEER 2008 Cost Database for the measure gas boilers | Based on the DEER 2008 Cost Database for the measure gas boilers | Assuming no incremental O&M cost | 0 | 0.0089678 | NEI | PSE NEI Database | 100% | Equipment 100% technically feasible within end use | System | System
PSEMiniMartSpace Heat - Gas Boiler5Existing | PSEMiniMartSpace Heat - Gas BoilerExisting | PSE | MiniMart | Space Heat - Gas Boiler | 5 | High Efficiency - 94% AFUE | Existing | Boiler < 300 kBtuh - High Efficiency | High Efficiency - 94% AFUE | Federal Standard 2022 Boiler - 84% AFUE | Per Building Sqft | 25 | Based on PSE feedback RTF Source: DOE 2015 Technical Support Document for Residential Boilers (Section 8.2.2.5). | 0.13344 | 0.11925 | Based on PSE-specific CBSA 2019 total EUIs by building type and using an end use load distribution based on CBECS 2012 or other sources. Engineering EUI Load Distribution Calculation based on CBECS 2012 Microdata analysis for the census division 9: Pacific | Based on PSE-specific CBSA 2019 total EUIs by building type and using an end use load distribution based on CBECS 2012 or other sources. Engineering EUI Load Distribution Calculation based on CBECS 2012 Microdata analysis for the census division 9: Pacific | 0 | 0 | NA | NA | 0.9479 | 0.78288 | 0 | 1.4009 | 0.78288 | 0 | 0 | Based on the DEER 2008 Cost Database for the measure gas boilers | Based on the DEER 2008 Cost Database for the measure gas boilers | Assuming no incremental O&M cost | 0 | 0.0040303 | NEI | PSE NEI Database | 100% | Equipment 100% technically feasible within end use | System | System
PSEMiniMartSpace Heat - Gas Boiler5New | PSEMiniMartSpace Heat - Gas BoilerNew | PSE | MiniMart | Space Heat - Gas Boiler | 5 | High Efficiency - 94% AFUE | New | Boiler < 300 kBtuh - High Efficiency | High Efficiency - 94% AFUE | Federal Standard 2022 Boiler - 84% AFUE | Per Building Sqft | 25 | Based on PSE feedback RTF Source: DOE 2015 Technical Support Document for Residential Boilers (Section 8.2.2.5). | 0.13344 | 0.11925 | Based on PSE-specific CBSA 2019 total EUIs by building type and using an end use load distribution based on CBECS 2012 or other sources. Engineering EUI Load Distribution Calculation based on CBECS 2012 Microdata analysis for the census division 9: Pacific | Based on PSE-specific CBSA 2019 total EUIs by building type and using an end use load distribution based on CBECS 2012 or other sources. Engineering EUI Load Distribution Calculation based on CBECS 2012 Microdata analysis for the census division 9: Pacific | 0 | 0 | NA | NA | 0.9479 | 0.51847 | 0 | 1.4009 | 0.51847 | 0 | 0 | Based on the DEER 2008 Cost Database for the measure gas boilers | Based on the DEER 2008 Cost Database for the measure gas boilers | Assuming no incremental O&M cost | 0 | 0.0040303 | NEI | PSE NEI Database | 100% | Equipment 100% technically feasible within end use | System | System
PSERestaurantSpace Heat - Gas Boiler5Existing | PSERestaurantSpace Heat - Gas BoilerExisting | PSE | Restaurant | Space Heat - Gas Boiler | 5 | High Efficiency - 94% AFUE | Existing | Boiler < 300 kBtuh - High Efficiency | High Efficiency - 94% AFUE | Federal Standard 2022 Boiler - 84% AFUE | Per Building Sqft | 25 | Based on PSE feedback RTF Source: DOE 2015 Technical Support Document for Residential Boilers (Section 8.2.2.5). | 0.61934 | 0.55345 | Based on PSE-specific CBSA 2019 total EUIs by building type and using an end use load distribution based on CBECS 2012 or other sources. Engineering EUI Load Distribution Calculation based on CBECS 2012 Microdata analysis for the census division 9: Pacific | Based on PSE-specific CBSA 2019 total EUIs by building type and using an end use load distribution based on CBECS 2012 or other sources. Engineering EUI Load Distribution Calculation based on CBECS 2012 Microdata analysis for the census division 9: Pacific | 0 | 0 | NA | NA | 0.9479 | 0.78288 | 0 | 1.4009 | 0.78288 | 0 | 0 | Based on the DEER 2008 Cost Database for the measure gas boilers | Based on the DEER 2008 Cost Database for the measure gas boilers | Assuming no incremental O&M cost | 0 | 0.018706 | NEI | PSE NEI Database | 100% | Equipment 100% technically feasible within end use | System | System
PSERestaurantSpace Heat - Gas Boiler5New | PSERestaurantSpace Heat - Gas BoilerNew | PSE | Restaurant | Space Heat - Gas Boiler | 5 | High Efficiency - 94% AFUE | New | Boiler < 300 kBtuh - High Efficiency | High Efficiency - 94% AFUE | Federal Standard 2022 Boiler - 84% AFUE | Per Building Sqft | 25 | Based on PSE feedback RTF Source: DOE 2015 Technical Support Document for Residential Boilers (Section 8.2.2.5). | 0.61934 | 0.55345 | Based on PSE-specific CBSA 2019 total EUIs by building type and using an end use load distribution based on CBECS 2012 or other sources. Engineering EUI Load Distribution Calculation based on CBECS 2012 Microdata analysis for the census division 9: Pacific | Based on PSE-specific CBSA 2019 total EUIs by building type and using an end use load distribution based on CBECS 2012 or other sources. Engineering EUI Load Distribution Calculation based on CBECS 2012 Microdata analysis for the census division 9: Pacific | 0 | 0 | NA | NA | 0.9479 | 0.51847 | 0 | 1.4009 | 0.51847 | 0 | 0 | Based on the DEER 2008 Cost Database for the measure gas boilers | Based on the DEER 2008 Cost Database for the measure gas boilers | Assuming no incremental O&M cost | 0 | 0.018706 | NEI | PSE NEI Database | 100% | Equipment 100% technically feasible within end use | System | System
PSEResidential CareSpace Heat - Gas Boiler5Existing | PSEResidential CareSpace Heat - Gas BoilerExisting | PSE | Residential Care | Space Heat - Gas Boiler | 5 | High Efficiency - 94% AFUE | Existing | Boiler < 300 kBtuh - High Efficiency | High Efficiency - 94% AFUE | Federal Standard 2022 Boiler - 84% AFUE | Per Building Sqft | 25 | Based on PSE feedback RTF Source: DOE 2015 Technical Support Document for Residential Boilers (Section 8.2.2.5). | 0.40389 | 0.36092 | Based on PSE-specific CBSA 2019 total EUIs by building type and using an end use load distribution based on CBECS 2012 or other sources. Engineering EUI Load Distribution Calculation based on CBECS 2012 Microdata analysis for the census division 9: Pacific | Based on PSE-specific CBSA 2019 total EUIs by building type and using an end use load distribution based on CBECS 2012 or other sources. Engineering EUI Load Distribution Calculation based on CBECS 2012 Microdata analysis for the census division 9: Pacific | 0 | 0 | NA | NA | 0.9479 | 0.78288 | 0 | 1.4009 | 0.78288 | 0 | 0 | Based on the DEER 2008 Cost Database for the measure gas boilers | Based on the DEER 2008 Cost Database for the measure gas boilers | Assuming no incremental O&M cost | 0 | 0.012198 | NEI | PSE NEI Database | 100% | Equipment 100% technically feasible within end use | System | System
PSEResidential CareSpace Heat - Gas Boiler5New | PSEResidential CareSpace Heat - Gas BoilerNew | PSE | Residential Care | Space Heat - Gas Boiler | 5 | High Efficiency - 94% AFUE | New | Boiler < 300 kBtuh - High Efficiency | High Efficiency - 94% AFUE | Federal Standard 2022 Boiler - 84% AFUE | Per Building Sqft | 25 | Based on PSE feedback RTF Source: DOE 2015 Technical Support Document for Residential Boilers (Section 8.2.2.5). | 0.40389 | 0.36092 | Based on PSE-specific CBSA 2019 total EUIs by building type and using an end use load distribution based on CBECS 2012 or other sources. Engineering EUI Load Distribution Calculation based on CBECS 2012 Microdata analysis for the census division 9: Pacific | Based on PSE-specific CBSA 2019 total EUIs by building type and using an end use load distribution based on CBECS 2012 or other sources. Engineering EUI Load Distribution Calculation based on CBECS 2012 Microdata analysis for the census division 9: Pacific | 0 | 0 | NA | NA | 0.9479 | 0.51847 | 0 | 1.4009 | 0.51847 | 0 | 0 | Based on the DEER 2008 Cost Database for the measure gas boilers | Based on the DEER 2008 Cost Database for the measure gas boilers | Assuming no incremental O&M cost | 0 | 0.012198 | NEI | PSE NEI Database | 100% | Equipment 100% technically feasible within end use | System | System
PSEAssemblySpace Heat - Gas Boiler5Existing | PSEAssemblySpace Heat - Gas BoilerExisting | PSE | Assembly | Space Heat - Gas Boiler | 5 | High Efficiency - 94% AFUE | Existing | Boiler < 300 kBtuh - High Efficiency | High Efficiency - 94% AFUE | Federal Standard 2022 Boiler - 84% AFUE | Per Building Sqft | 25 | Based on PSE feedback RTF Source: DOE 2015 Technical Support Document for Residential Boilers (Section 8.2.2.5). | 0.47143 | 0.42128 | Based on PSE-specific CBSA 2019 total EUIs by building type and using an end use load distribution based on CBECS 2012 or other sources. Engineering EUI Load Distribution Calculation based on CBECS 2012 Microdata analysis for the census division 9: Pacific | Based on PSE-specific CBSA 2019 total EUIs by building type and using an end use load distribution based on CBECS 2012 or other sources. Engineering EUI Load Distribution Calculation based on CBECS 2012 Microdata analysis for the census division 9: Pacific | 0 | 0 | NA | NA | 0.9479 | 0.78288 | 0 | 1.4009 | 0.78288 | 0 | 0 | Based on the DEER 2008 Cost Database for the measure gas boilers | Based on the DEER 2008 Cost Database for the measure gas boilers | Assuming no incremental O&M cost | 0 | 0.014238 | NEI | PSE NEI Database | 100% | Equipment 100% technically feasible within end use | System | System
PSEAssemblySpace Heat - Gas Boiler5New | PSEAssemblySpace Heat - Gas BoilerNew | PSE | Assembly | Space Heat - Gas Boiler | 5 | High Efficiency - 94% AFUE | New | Boiler < 300 kBtuh - High Efficiency | High Efficiency - 94% AFUE | Federal Standard 2022 Boiler - 84% AFUE | Per Building Sqft | 25 | Based on PSE feedback RTF Source: DOE 2015 Technical Support Document for Residential Boilers (Section 8.2.2.5). | 0.47143 | 0.42128 | Based on PSE-specific CBSA 2019 total EUIs by building type and using an end use load distribution based on CBECS 2012 or other sources. Engineering EUI Load Distribution Calculation based on CBECS 2012 Microdata analysis for the census division 9: Pacific | Based on PSE-specific CBSA 2019 total EUIs by building type and using an end use load distribution based on CBECS 2012 or other sources. Engineering EUI Load Distribution Calculation based on CBECS 2012 Microdata analysis for the census division 9: Pacific | 0 | 0 | NA | NA | 0.9479 | 0.51847 | 0 | 1.4009 | 0.51847 | 0 | 0 | Based on the DEER 2008 Cost Database for the measure gas boilers | Based on the DEER 2008 Cost Database for the measure gas boilers | Assuming no incremental O&M cost | 0 | 0.014238 | NEI | PSE NEI Database | 100% | Equipment 100% technically feasible within end use | System | System
PSEOtherSpace Heat - Gas Boiler5Existing | PSEOtherSpace Heat - Gas BoilerExisting | PSE | Other | Space Heat - Gas Boiler | 5 | High Efficiency - 94% AFUE | Existing | Boiler < 300 kBtuh - High Efficiency | High Efficiency - 94% AFUE | Federal Standard 2022 Boiler - 84% AFUE | Per Building Sqft | 25 | Based on PSE feedback RTF Source: DOE 2015 Technical Support Document for Residential Boilers (Section 8.2.2.5). | 0.35803 | 0.31994 | Based on PSE-specific CBSA 2019 total EUIs by building type and using an end use load distribution based on CBECS 2012 or other sources. Engineering EUI Load Distribution Calculation based on CBECS 2012 Microdata analysis for the census division 9: Pacific | Based on PSE-specific CBSA 2019 total EUIs by building type and using an end use load distribution based on CBECS 2012 or other sources. Engineering EUI Load Distribution Calculation based on CBECS 2012 Microdata analysis for the census division 9: Pacific | 0 | 0 | NA | NA | 0.9479 | 0.78288 | 0 | 1.4009 | 0.78288 | 0 | 0 | Based on the DEER 2008 Cost Database for the measure gas boilers | Based on the DEER 2008 Cost Database for the measure gas boilers | Assuming no incremental O&M cost | 0 | 0.010813 | NEI | PSE NEI Database | 100% | Equipment 100% technically feasible within end use | System | System
PSEOtherSpace Heat - Gas Boiler5New | PSEOtherSpace Heat - Gas BoilerNew | PSE | Other | Space Heat - Gas Boiler | 5 | High Efficiency - 94% AFUE | New | Boiler < 300 kBtuh - High Efficiency | High Efficiency - 94% AFUE | Federal Standard 2022 Boiler - 84% AFUE | Per Building Sqft | 25 | Based on PSE feedback RTF Source: DOE 2015 Technical Support Document for Residential Boilers (Section 8.2.2.5). | 0.35803 | 0.31994 | Based on PSE-specific CBSA 2019 total EUIs by building type and using an end use load distribution based on CBECS 2012 or other sources. Engineering EUI Load Distribution Calculation based on CBECS 2012 Microdata analysis for the census division 9: Pacific | Based on PSE-specific CBSA 2019 total EUIs by building type and using an end use load distribution based on CBECS 2012 or other sources. Engineering EUI Load Distribution Calculation based on CBECS 2012 Microdata analysis for the census division 9: Pacific | 0 | 0 | NA | NA | 0.9479 | 0.51847 | 0 | 1.4009 | 0.51847 | 0 | 0 | Based on the DEER 2008 Cost Database for the measure gas boilers | Based on the DEER 2008 Cost Database for the measure gas boilers | Assuming no incremental O&M cost | 0 | 0.010813 | NEI | PSE NEI Database | 100% | Equipment 100% technically feasible within end use | System | System
PSEMedium OffSpace Heat - Gas Boiler6Existing | PSEMedium OffSpace Heat - Gas BoilerExisting | PSE | Medium Off | Space Heat - Gas Boiler | 6 | Premium Efficiency Boiler - 95% AFUE | Existing | Boiler < 300 kBtuh - Premium Efficiency | Premium Efficiency Boiler - 95% AFUE | Federal Standard 2022 Boiler - 84% AFUE | Per Building Sqft | 25 | Based on PSE feedback RTF Source: DOE 2015 Technical Support Document for Residential Boilers (Section 8.2.2.5). | 0.1312 | 0.11601 | Based on PSE-specific CBSA 2019 total EUIs by building type and using an end use load distribution based on CBECS 2012 or other sources. Engineering EUI Load Distribution Calculation based on CBECS 2012 Microdata analysis for the census division 9: Pacific | Based on PSE-specific CBSA 2019 total EUIs by building type and using an end use load distribution based on CBECS 2012 or other sources. Engineering EUI Load Distribution Calculation based on CBECS 2012 Microdata analysis for the census division 9: Pacific | 0 | 0 | NA | NA | 0.9479 | 0.78288 | 0 | 1.4462 | 0.78288 | 0 | 0 | Based on the DEER 2008 Cost Database for the measure gas boilers | Based on the DEER 2008 Cost Database for the measure gas boilers | Assuming no incremental O&M cost | 0 | 0.0043129 | NEI | PSE NEI Database | 100% | Equipment 100% technically feasible within end use | System | System
PSEMedium OffSpace Heat - Gas Boiler6New | PSEMedium OffSpace Heat - Gas BoilerNew | PSE | Medium Off | Space Heat - Gas Boiler | 6 | Premium Efficiency Boiler - 95% AFUE | New | Boiler < 300 kBtuh - Premium Efficiency | Premium Efficiency Boiler - 95% AFUE | Federal Standard 2022 Boiler - 84% AFUE | Per Building Sqft | 25 | Based on PSE feedback RTF Source: DOE 2015 Technical Support Document for Residential Boilers (Section 8.2.2.5). | 0.1312 | 0.11601 | Based on PSE-specific CBSA 2019 total EUIs by building type and using an end use load distribution based on CBECS 2012 or other sources. Engineering EUI Load Distribution Calculation based on CBECS 2012 Microdata analysis for the census division 9: Pacific | Based on PSE-specific CBSA 2019 total EUIs by building type and using an end use load distribution based on CBECS 2012 or other sources. Engineering EUI Load Distribution Calculation based on CBECS 2012 Microdata analysis for the census division 9: Pacific | 0 | 0 | NA | NA | 0.9479 | 0.51847 | 0 | 1.4462 | 0.51847 | 0 | 0 | Based on the DEER 2008 Cost Database for the measure gas boilers | Based on the DEER 2008 Cost Database for the measure gas boilers | Assuming no incremental O&M cost | 0 | 0.0043129 | NEI | PSE NEI Database | 100% | Equipment 100% technically feasible within end use | System | System
PSESmall OffSpace Heat - Gas Boiler6Existing | PSESmall OffSpace Heat - Gas BoilerExisting | PSE | Small Off | Space Heat - Gas Boiler | 6 | Premium Efficiency Boiler - 95% AFUE | Existing | Boiler < 300 kBtuh - Premium Efficiency | Premium Efficiency Boiler - 95% AFUE | Federal Standard 2022 Boiler - 84% AFUE | Per Building Sqft | 25 | Based on PSE feedback RTF Source: DOE 2015 Technical Support Document for Residential Boilers (Section 8.2.2.5). | 0.30047 | 0.26568 | Based on PSE-specific CBSA 2019 total EUIs by building type and using an end use load distribution based on CBECS 2012 or other sources. Engineering EUI Load Distribution Calculation based on CBECS 2012 Microdata analysis for the census division 9: Pacific | Based on PSE-specific CBSA 2019 total EUIs by building type and using an end use load distribution based on CBECS 2012 or other sources. Engineering EUI Load Distribution Calculation based on CBECS 2012 Microdata analysis for the census division 9: Pacific | 0 | 0 | NA | NA | 0.9479 | 0.78288 | 0 | 1.4462 | 0.78288 | 0 | 0 | Based on the DEER 2008 Cost Database for the measure gas boilers | Based on the DEER 2008 Cost Database for the measure gas boilers | Assuming no incremental O&M cost | 0 | 0.0098775 | NEI | PSE NEI Database | 100% | Equipment 100% technically feasible within end use | System | System
PSESmall OffSpace Heat - Gas Boiler6New | PSESmall OffSpace Heat - Gas BoilerNew | PSE | Small Off | Space Heat - Gas Boiler | 6 | Premium Efficiency Boiler - 95% AFUE | New | Boiler < 300 kBtuh - Premium Efficiency | Premium Efficiency Boiler - 95% AFUE | Federal Standard 2022 Boiler - 84% AFUE | Per Building Sqft | 25 | Based on PSE feedback RTF Source: DOE 2015 Technical Support Document for Residential Boilers (Section 8.2.2.5). | 0.30047 | 0.26568 | Based on PSE-specific CBSA 2019 total EUIs by building type and using an end use load distribution based on CBECS 2012 or other sources. Engineering EUI Load Distribution Calculation based on CBECS 2012 Microdata analysis for the census division 9: Pacific | Based on PSE-specific CBSA 2019 total EUIs by building type and using an end use load distribution based on CBECS 2012 or other sources. Engineering EUI Load Distribution Calculation based on CBECS 2012 Microdata analysis for the census division 9: Pacific | 0 | 0 | NA | NA | 0.9479 | 0.51847 | 0 | 1.4462 | 0.51847 | 0 | 0 | Based on the DEER 2008 Cost Database for the measure gas boilers | Based on the DEER 2008 Cost Database for the measure gas boilers | Assuming no incremental O&M cost | 0 | 0.0098775 | NEI | PSE NEI Database | 100% | Equipment 100% technically feasible within end use | System | System
PSELarge RetSpace Heat - Gas Boiler6Existing | PSELarge RetSpace Heat - Gas BoilerExisting | PSE | Large Ret | Space Heat - Gas Boiler | 6 | Premium Efficiency Boiler - 95% AFUE | Existing | Boiler < 300 kBtuh - Premium Efficiency | Premium Efficiency Boiler - 95% AFUE | Federal Standard 2022 Boiler - 84% AFUE | Per Building Sqft | 25 | Based on PSE feedback RTF Source: DOE 2015 Technical Support Document for Residential Boilers (Section 8.2.2.5). | 0.31721 | 0.28048 | Based on PSE-specific CBSA 2019 total EUIs by building type and using an end use load distribution based on CBECS 2012 or other sources. Engineering EUI Load Distribution Calculation based on CBECS 2012 Microdata analysis for the census division 9: Pacific | Based on PSE-specific CBSA 2019 total EUIs by building type and using an end use load distribution based on CBECS 2012 or other sources. Engineering EUI Load Distribution Calculation based on CBECS 2012 Microdata analysis for the census division 9: Pacific | 0 | 0 | NA | NA | 0.9479 | 0.78288 | 0 | 1.4462 | 0.78288 | 0 | 0 | Based on the DEER 2008 Cost Database for the measure gas boilers | Based on the DEER 2008 Cost Database for the measure gas boilers | Assuming no incremental O&M cost | 0 | 0.010428 | NEI | PSE NEI Database | 100% | Equipment 100% technically feasible within end use | System | System
PSELarge RetSpace Heat - Gas Boiler6New | PSELarge RetSpace Heat - Gas BoilerNew | PSE | Large Ret | Space Heat - Gas Boiler | 6 | Premium Efficiency Boiler - 95% AFUE | New | Boiler < 300 kBtuh - Premium Efficiency | Premium Efficiency Boiler - 95% AFUE | Federal Standard 2022 Boiler - 84% AFUE | Per Building Sqft | 25 | Based on PSE feedback RTF Source: DOE 2015 Technical Support Document for Residential Boilers (Section 8.2.2.5). | 0.31721 | 0.28048 | Based on PSE-specific CBSA 2019 total EUIs by building type and using an end use load distribution based on CBECS 2012 or other sources. Engineering EUI Load Distribution Calculation based on CBECS 2012 Microdata analysis for the census division 9: Pacific | Based on PSE-specific CBSA 2019 total EUIs by building type and using an end use load distribution based on CBECS 2012 or other sources. Engineering EUI Load Distribution Calculation based on CBECS 2012 Microdata analysis for the census division 9: Pacific | 0 | 0 | NA | NA | 0.9479 | 0.51847 | 0 | 1.4462 | 0.51847 | 0 | 0 | Based on the DEER 2008 Cost Database for the measure gas boilers | Based on the DEER 2008 Cost Database for the measure gas boilers | Assuming no incremental O&M cost | 0 | 0.010428 | NEI | PSE NEI Database | 100% | Equipment 100% technically feasible within end use | System | System
PSEMedium RetSpace Heat - Gas Boiler6Existing | PSEMedium RetSpace Heat - Gas BoilerExisting | PSE | Medium Ret | Space Heat - Gas Boiler | 6 | Premium Efficiency Boiler - 95% AFUE | Existing | Boiler < 300 kBtuh - Premium Efficiency | Premium Efficiency Boiler - 95% AFUE | Federal Standard 2022 Boiler - 84% AFUE | Per Building Sqft | 25 | Based on PSE feedback RTF Source: DOE 2015 Technical Support Document for Residential Boilers (Section 8.2.2.5). | 0.33597 | 0.29707 | Based on PSE-specific CBSA 2019 total EUIs by building type and using an end use load distribution based on CBECS 2012 or other sources. Engineering EUI Load Distribution Calculation based on CBECS 2012 Microdata analysis for the census division 9: Pacific | Based on PSE-specific CBSA 2019 total EUIs by building type and using an end use load distribution based on CBECS 2012 or other sources. Engineering EUI Load Distribution Calculation based on CBECS 2012 Microdata analysis for the census division 9: Pacific | 0 | 0 | NA | NA | 0.9479 | 0.78288 | 0 | 1.4462 | 0.78288 | 0 | 0 | Based on the DEER 2008 Cost Database for the measure gas boilers | Based on the DEER 2008 Cost Database for the measure gas boilers | Assuming no incremental O&M cost | 0 | 0.011044 | NEI | PSE NEI Database | 100% | Equipment 100% technically feasible within end use | System | System
PSEMedium RetSpace Heat - Gas Boiler6New | PSEMedium RetSpace Heat - Gas BoilerNew | PSE | Medium Ret | Space Heat - Gas Boiler | 6 | Premium Efficiency Boiler - 95% AFUE | New | Boiler < 300 kBtuh - Premium Efficiency | Premium Efficiency Boiler - 95% AFUE | Federal Standard 2022 Boiler - 84% AFUE | Per Building Sqft | 25 | Based on PSE feedback RTF Source: DOE 2015 Technical Support Document for Residential Boilers (Section 8.2.2.5). | 0.33597 | 0.29707 | Based on PSE-specific CBSA 2019 total EUIs by building type and using an end use load distribution based on CBECS 2012 or other sources. Engineering EUI Load Distribution Calculation based on CBECS 2012 Microdata analysis for the census division 9: Pacific | Based on PSE-specific CBSA 2019 total EUIs by building type and using an end use load distribution based on CBECS 2012 or other sources. Engineering EUI Load Distribution Calculation based on CBECS 2012 Microdata analysis for the census division 9: Pacific | 0 | 0 | NA | NA | 0.9479 | 0.51847 | 0 | 1.4462 | 0.51847 | 0 | 0 | Based on the DEER 2008 Cost Database for the measure gas boilers | Based on the DEER 2008 Cost Database for the measure gas boilers | Assuming no incremental O&M cost | 0 | 0.011044 | NEI | PSE NEI Database | 100% | Equipment 100% technically feasible within end use | System | System
PSESmall RetSpace Heat - Gas Boiler6Existing | PSESmall RetSpace Heat - Gas BoilerExisting | PSE | Small Ret | Space Heat - Gas Boiler | 6 | Premium Efficiency Boiler - 95% AFUE | Existing | Boiler < 300 kBtuh - Premium Efficiency | Premium Efficiency Boiler - 95% AFUE | Federal Standard 2022 Boiler - 84% AFUE | Per Building Sqft | 25 | Based on PSE feedback RTF Source: DOE 2015 Technical Support Document for Residential Boilers (Section 8.2.2.5). | 0.3336 | 0.29498 | Based on PSE-specific CBSA 2019 total EUIs by building type and using an end use load distribution based on CBECS 2012 or other sources. Engineering EUI Load Distribution Calculation based on CBECS 2012 Microdata analysis for the census division 9: Pacific | Based on PSE-specific CBSA 2019 total EUIs by building type and using an end use load distribution based on CBECS 2012 or other sources. Engineering EUI Load Distribution Calculation based on CBECS 2012 Microdata analysis for the census division 9: Pacific | 0 | 0 | NA | NA | 0.9479 | 0.78288 | 0 | 1.4462 | 0.78288 | 0 | 0 | Based on the DEER 2008 Cost Database for the measure gas boilers | Based on the DEER 2008 Cost Database for the measure gas boilers | Assuming no incremental O&M cost | 0 | 0.010967 | NEI | PSE NEI Database | 100% | Equipment 100% technically feasible within end use | System | System
PSESmall RetSpace Heat - Gas Boiler6New | PSESmall RetSpace Heat - Gas BoilerNew | PSE | Small Ret | Space Heat - Gas Boiler | 6 | Premium Efficiency Boiler - 95% AFUE | New | Boiler < 300 kBtuh - Premium Efficiency | Premium Efficiency Boiler - 95% AFUE | Federal Standard 2022 Boiler - 84% AFUE | Per Building Sqft | 25 | Based on PSE feedback RTF Source: DOE 2015 Technical Support Document for Residential Boilers (Section 8.2.2.5). | 0.3336 | 0.29498 | Based on PSE-specific CBSA 2019 total EUIs by building type and using an end use load distribution based on CBECS 2012 or other sources. Engineering EUI Load Distribution Calculation based on CBECS 2012 Microdata analysis for the census division 9: Pacific | Based on PSE-specific CBSA 2019 total EUIs by building type and using an end use load distribution based on CBECS 2012 or other sources. Engineering EUI Load Distribution Calculation based on CBECS 2012 Microdata analysis for the census division 9: Pacific | 0 | 0 | NA | NA | 0.9479 | 0.51847 | 0 | 1.4462 | 0.51847 | 0 | 0 | Based on the DEER 2008 Cost Database for the measure gas boilers | Based on the DEER 2008 Cost Database for the measure gas boilers | Assuming no incremental O&M cost | 0 | 0.010967 | NEI | PSE NEI Database | 100% | Equipment 100% technically feasible within end use | System | System
PSESchool K-12Space Heat - Gas Boiler6Existing | PSESchool K-12Space Heat - Gas BoilerExisting | PSE | School K-12 | Space Heat - Gas Boiler | 6 | Premium Efficiency Boiler - 95% AFUE | Existing | Boiler < 300 kBtuh - Premium Efficiency | Premium Efficiency Boiler - 95% AFUE | Federal Standard 2022 Boiler - 84% AFUE | Per Building Sqft | 25 | Based on PSE feedback RTF Source: DOE 2015 Technical Support Document for Residential Boilers (Section 8.2.2.5). | 0.22337 | 0.19751 | Based on PSE-specific CBSA 2019 total EUIs by building type and using an end use load distribution based on CBECS 2012 or other sources. Engineering EUI Load Distribution Calculation based on CBECS 2012 Microdata analysis for the census division 9: Pacific | Based on PSE-specific CBSA 2019 total EUIs by building type and using an end use load distribution based on CBECS 2012 or other sources. Engineering EUI Load Distribution Calculation based on CBECS 2012 Microdata analysis for the census division 9: Pacific | 0 | 0 | NA | NA | 0.9479 | 0.78288 | 0 | 1.4462 | 0.78288 | 0 | 0 | Based on the DEER 2008 Cost Database for the measure gas boilers | Based on the DEER 2008 Cost Database for the measure gas boilers | Assuming no incremental O&M cost | 0 | 0.0073429 | NEI | PSE NEI Database | 100% | Equipment 100% technically feasible within end use | System | System
PSESchool K-12Space Heat - Gas Boiler6New | PSESchool K-12Space Heat - Gas BoilerNew | PSE | School K-12 | Space Heat - Gas Boiler | 6 | Premium Efficiency Boiler - 95% AFUE | New | Boiler < 300 kBtuh - Premium Efficiency | Premium Efficiency Boiler - 95% AFUE | Federal Standard 2022 Boiler - 84% AFUE | Per Building Sqft | 25 | Based on PSE feedback RTF Source: DOE 2015 Technical Support Document for Residential Boilers (Section 8.2.2.5). | 0.22337 | 0.19751 | Based on PSE-specific CBSA 2019 total EUIs by building type and using an end use load distribution based on CBECS 2012 or other sources. Engineering EUI Load Distribution Calculation based on CBECS 2012 Microdata analysis for the census division 9: Pacific | Based on PSE-specific CBSA 2019 total EUIs by building type and using an end use load distribution based on CBECS 2012 or other sources. Engineering EUI Load Distribution Calculation based on CBECS 2012 Microdata analysis for the census division 9: Pacific | 0 | 0 | NA | NA | 0.9479 | 0.51847 | 0 | 1.4462 | 0.51847 | 0 | 0 | Based on the DEER 2008 Cost Database for the measure gas boilers | Based on the DEER 2008 Cost Database for the measure gas boilers | Assuming no incremental O&M cost | 0 | 0.0073429 | NEI | PSE NEI Database | 100% | Equipment 100% technically feasible within end use | System | System
PSEUniversitySpace Heat - Gas Boiler6Existing | PSEUniversitySpace Heat - Gas BoilerExisting | PSE | University | Space Heat - Gas Boiler | 6 | Premium Efficiency Boiler - 95% AFUE | Existing | Boiler < 300 kBtuh - Premium Efficiency | Premium Efficiency Boiler - 95% AFUE | Federal Standard 2022 Boiler - 84% AFUE | Per Building Sqft | 25 | Based on PSE feedback RTF Source: DOE 2015 Technical Support Document for Residential Boilers (Section 8.2.2.5). | 0.16343 | 0.14451 | Based on PSE-specific CBSA 2019 total EUIs by building type and using an end use load distribution based on CBECS 2012 or other sources. Engineering EUI Load Distribution Calculation based on CBECS 2012 Microdata analysis for the census division 9: Pacific | Based on PSE-specific CBSA 2019 total EUIs by building type and using an end use load distribution based on CBECS 2012 or other sources. Engineering EUI Load Distribution Calculation based on CBECS 2012 Microdata analysis for the census division 9: Pacific | 0 | 0 | NA | NA | 0.9479 | 0.78288 | 0 | 1.4462 | 0.78288 | 0 | 0 | Based on the DEER 2008 Cost Database for the measure gas boilers | Based on the DEER 2008 Cost Database for the measure gas boilers | Assuming no incremental O&M cost | 0 | 0.0053725 | NEI | PSE NEI Database | 100% | Equipment 100% technically feasible within end use | System | System
PSEUniversitySpace Heat - Gas Boiler6New | PSEUniversitySpace Heat - Gas BoilerNew | PSE | University | Space Heat - Gas Boiler | 6 | Premium Efficiency Boiler - 95% AFUE | New | Boiler < 300 kBtuh - Premium Efficiency | Premium Efficiency Boiler - 95% AFUE | Federal Standard 2022 Boiler - 84% AFUE | Per Building Sqft | 25 | Based on PSE feedback RTF Source: DOE 2015 Technical Support Document for Residential Boilers (Section 8.2.2.5). | 0.16343 | 0.14451 | Based on PSE-specific CBSA 2019 total EUIs by building type and using an end use load distribution based on CBECS 2012 or other sources. Engineering EUI Load Distribution Calculation based on CBECS 2012 Microdata analysis for the census division 9: Pacific | Based on PSE-specific CBSA 2019 total EUIs by building type and using an end use load distribution based on CBECS 2012 or other sources. Engineering EUI Load Distribution Calculation based on CBECS 2012 Microdata analysis for the census division 9: Pacific | 0 | 0 | NA | NA | 0.9479 | 0.51847 | 0 | 1.4462 | 0.51847 | 0 | 0 | Based on the DEER 2008 Cost Database for the measure gas boilers | Based on the DEER 2008 Cost Database for the measure gas boilers | Assuming no incremental O&M cost | 0 | 0.0053725 | NEI | PSE NEI Database | 100% | Equipment 100% technically feasible within end use | System | System
PSEWarehouseSpace Heat - Gas Boiler6Existing | PSEWarehouseSpace Heat - Gas BoilerExisting | PSE | Warehouse | Space Heat - Gas Boiler | 6 | Premium Efficiency Boiler - 95% AFUE | Existing | Boiler < 300 kBtuh - Premium Efficiency | Premium Efficiency Boiler - 95% AFUE | Federal Standard 2022 Boiler - 84% AFUE | Per Building Sqft | 25 | Based on PSE feedback RTF Source: DOE 2015 Technical Support Document for Residential Boilers (Section 8.2.2.5). | 0.16842 | 0.14892 | Based on PSE-specific CBSA 2019 total EUIs by building type and using an end use load distribution based on CBECS 2012 or other sources. Engineering EUI Load Distribution Calculation based on CBECS 2012 Microdata analysis for the census division 9: Pacific | Based on PSE-specific CBSA 2019 total EUIs by building type and using an end use load distribution based on CBECS 2012 or other sources. Engineering EUI Load Distribution Calculation based on CBECS 2012 Microdata analysis for the census division 9: Pacific | 0 | 0 | NA | NA | 0.9479 | 0.78288 | 0 | 1.4462 | 0.78288 | 0 | 0 | Based on the DEER 2008 Cost Database for the measure gas boilers | Based on the DEER 2008 Cost Database for the measure gas boilers | Assuming no incremental O&M cost | 0 | 0.0055365 | NEI | PSE NEI Database | 100% | Equipment 100% technically feasible within end use | System | System
PSEWarehouseSpace Heat - Gas Boiler6New | PSEWarehouseSpace Heat - Gas BoilerNew | PSE | Warehouse | Space Heat - Gas Boiler | 6 | Premium Efficiency Boiler - 95% AFUE | New | Boiler < 300 kBtuh - Premium Efficiency | Premium Efficiency Boiler - 95% AFUE | Federal Standard 2022 Boiler - 84% AFUE | Per Building Sqft | 25 | Based on PSE feedback RTF Source: DOE 2015 Technical Support Document for Residential Boilers (Section 8.2.2.5). | 0.16842 | 0.14892 | Based on PSE-specific CBSA 2019 total EUIs by building type and using an end use load distribution based on CBECS 2012 or other sources. Engineering EUI Load Distribution Calculation based on CBECS 2012 Microdata analysis for the census division 9: Pacific | Based on PSE-specific CBSA 2019 total EUIs by building type and using an end use load distribution based on CBECS 2012 or other sources. Engineering EUI Load Distribution Calculation based on CBECS 2012 Microdata analysis for the census division 9: Pacific | 0 | 0 | NA | NA | 0.9479 | 0.51847 | 0 | 1.4462 | 0.51847 | 0 | 0 | Based on the DEER 2008 Cost Database for the measure gas boilers | Based on the DEER 2008 Cost Database for the measure gas boilers | Assuming no incremental O&M cost | 0 | 0.0055365 | NEI | PSE NEI Database | 100% | Equipment 100% technically feasible within end use | System | System
PSESupermarketSpace Heat - Gas Boiler6Existing | PSESupermarketSpace Heat - Gas BoilerExisting | PSE | Supermarket | Space Heat - Gas Boiler | 6 | Premium Efficiency Boiler - 95% AFUE | Existing | Boiler < 300 kBtuh - Premium Efficiency | Premium Efficiency Boiler - 95% AFUE | Federal Standard 2022 Boiler - 84% AFUE | Per Building Sqft | 25 | Based on PSE feedback RTF Source: DOE 2015 Technical Support Document for Residential Boilers (Section 8.2.2.5). | 0.29692 | 0.26254 | Based on PSE-specific CBSA 2019 total EUIs by building type and using an end use load distribution based on CBECS 2012 or other sources. Engineering EUI Load Distribution Calculation based on CBECS 2012 Microdata analysis for the census division 9: Pacific | Based on PSE-specific CBSA 2019 total EUIs by building type and using an end use load distribution based on CBECS 2012 or other sources. Engineering EUI Load Distribution Calculation based on CBECS 2012 Microdata analysis for the census division 9: Pacific | 0 | 0 | NA | NA | 0.9479 | 0.78288 | 0 | 1.4462 | 0.78288 | 0 | 0 | Based on the DEER 2008 Cost Database for the measure gas boilers | Based on the DEER 2008 Cost Database for the measure gas boilers | Assuming no incremental O&M cost | 0 | 0.0097608 | NEI | PSE NEI Database | 100% | Equipment 100% technically feasible within end use | System | System
PSESupermarketSpace Heat - Gas Boiler6New | PSESupermarketSpace Heat - Gas BoilerNew | PSE | Supermarket | Space Heat - Gas Boiler | 6 | Premium Efficiency Boiler - 95% AFUE | New | Boiler < 300 kBtuh - Premium Efficiency | Premium Efficiency Boiler - 95% AFUE | Federal Standard 2022 Boiler - 84% AFUE | Per Building Sqft | 25 | Based on PSE feedback RTF Source: DOE 2015 Technical Support Document for Residential Boilers (Section 8.2.2.5). | 0.29692 | 0.26254 | Based on PSE-specific CBSA 2019 total EUIs by building type and using an end use load distribution based on CBECS 2012 or other sources. Engineering EUI Load Distribution Calculation based on CBECS 2012 Microdata analysis for the census division 9: Pacific | Based on PSE-specific CBSA 2019 total EUIs by building type and using an end use load distribution based on CBECS 2012 or other sources. Engineering EUI Load Distribution Calculation based on CBECS 2012 Microdata analysis for the census division 9: Pacific | 0 | 0 | NA | NA | 0.9479 | 0.51847 | 0 | 1.4462 | 0.51847 | 0 | 0 | Based on the DEER 2008 Cost Database for the measure gas boilers | Based on the DEER 2008 Cost Database for the measure gas boilers | Assuming no incremental O&M cost | 0 | 0.0097608 | NEI | PSE NEI Database | 100% | Equipment 100% technically feasible within end use | System | System
PSEMiniMartSpace Heat - Gas Boiler6Existing | PSEMiniMartSpace Heat - Gas BoilerExisting | PSE | MiniMart | Space Heat - Gas Boiler | 6 | Premium Efficiency Boiler - 95% AFUE | Existing | Boiler < 300 kBtuh - Premium Efficiency | Premium Efficiency Boiler - 95% AFUE | Federal Standard 2022 Boiler - 84% AFUE | Per Building Sqft | 25 | Based on PSE feedback RTF Source: DOE 2015 Technical Support Document for Residential Boilers (Section 8.2.2.5). | 0.13344 | 0.11799 | Based on PSE-specific CBSA 2019 total EUIs by building type and using an end use load distribution based on CBECS 2012 or other sources. Engineering EUI Load Distribution Calculation based on CBECS 2012 Microdata analysis for the census division 9: Pacific | Based on PSE-specific CBSA 2019 total EUIs by building type and using an end use load distribution based on CBECS 2012 or other sources. Engineering EUI Load Distribution Calculation based on CBECS 2012 Microdata analysis for the census division 9: Pacific | 0 | 0 | NA | NA | 0.9479 | 0.78288 | 0 | 1.4462 | 0.78288 | 0 | 0 | Based on the DEER 2008 Cost Database for the measure gas boilers | Based on the DEER 2008 Cost Database for the measure gas boilers | Assuming no incremental O&M cost | 0 | 0.0043867 | NEI | PSE NEI Database | 100% | Equipment 100% technically feasible within end use | System | System
PSEMiniMartSpace Heat - Gas Boiler6New | PSEMiniMartSpace Heat - Gas BoilerNew | PSE | MiniMart | Space Heat - Gas Boiler | 6 | Premium Efficiency Boiler - 95% AFUE | New | Boiler < 300 kBtuh - Premium Efficiency | Premium Efficiency Boiler - 95% AFUE | Federal Standard 2022 Boiler - 84% AFUE | Per Building Sqft | 25 | Based on PSE feedback RTF Source: DOE 2015 Technical Support Document for Residential Boilers (Section 8.2.2.5). | 0.13344 | 0.11799 | Based on PSE-specific CBSA 2019 total EUIs by building type and using an end use load distribution based on CBECS 2012 or other sources. Engineering EUI Load Distribution Calculation based on CBECS 2012 Microdata analysis for the census division 9: Pacific | Based on PSE-specific CBSA 2019 total EUIs by building type and using an end use load distribution based on CBECS 2012 or other sources. Engineering EUI Load Distribution Calculation based on CBECS 2012 Microdata analysis for the census division 9: Pacific | 0 | 0 | NA | NA | 0.9479 | 0.51847 | 0 | 1.4462 | 0.51847 | 0 | 0 | Based on the DEER 2008 Cost Database for the measure gas boilers | Based on the DEER 2008 Cost Database for the measure gas boilers | Assuming no incremental O&M cost | 0 | 0.0043867 | NEI | PSE NEI Database | 100% | Equipment 100% technically feasible within end use | System | System
PSERestaurantSpace Heat - Gas Boiler6Existing | PSERestaurantSpace Heat - Gas BoilerExisting | PSE | Restaurant | Space Heat - Gas Boiler | 6 | Premium Efficiency Boiler - 95% AFUE | Existing | Boiler < 300 kBtuh - Premium Efficiency | Premium Efficiency Boiler - 95% AFUE | Federal Standard 2022 Boiler - 84% AFUE | Per Building Sqft | 25 | Based on PSE feedback RTF Source: DOE 2015 Technical Support Document for Residential Boilers (Section 8.2.2.5). | 0.61934 | 0.54763 | Based on PSE-specific CBSA 2019 total EUIs by building type and using an end use load distribution based on CBECS 2012 or other sources. Engineering EUI Load Distribution Calculation based on CBECS 2012 Microdata analysis for the census division 9: Pacific | Based on PSE-specific CBSA 2019 total EUIs by building type and using an end use load distribution based on CBECS 2012 or other sources. Engineering EUI Load Distribution Calculation based on CBECS 2012 Microdata analysis for the census division 9: Pacific | 0 | 0 | NA | NA | 0.9479 | 0.78288 | 0 | 1.4462 | 0.78288 | 0 | 0 | Based on the DEER 2008 Cost Database for the measure gas boilers | Based on the DEER 2008 Cost Database for the measure gas boilers | Assuming no incremental O&M cost | 0 | 0.02036 | NEI | PSE NEI Database | 100% | Equipment 100% technically feasible within end use | System | System
PSERestaurantSpace Heat - Gas Boiler6New | PSERestaurantSpace Heat - Gas BoilerNew | PSE | Restaurant | Space Heat - Gas Boiler | 6 | Premium Efficiency Boiler - 95% AFUE | New | Boiler < 300 kBtuh - Premium Efficiency | Premium Efficiency Boiler - 95% AFUE | Federal Standard 2022 Boiler - 84% AFUE | Per Building Sqft | 25 | Based on PSE feedback RTF Source: DOE 2015 Technical Support Document for Residential Boilers (Section 8.2.2.5). | 0.61934 | 0.54763 | Based on PSE-specific CBSA 2019 total EUIs by building type and using an end use load distribution based on CBECS 2012 or other sources. Engineering EUI Load Distribution Calculation based on CBECS 2012 Microdata analysis for the census division 9: Pacific | Based on PSE-specific CBSA 2019 total EUIs by building type and using an end use load distribution based on CBECS 2012 or other sources. Engineering EUI Load Distribution Calculation based on CBECS 2012 Microdata analysis for the census division 9: Pacific | 0 | 0 | NA | NA | 0.9479 | 0.51847 | 0 | 1.4462 | 0.51847 | 0 | 0 | Based on the DEER 2008 Cost Database for the measure gas boilers | Based on the DEER 2008 Cost Database for the measure gas boilers | Assuming no incremental O&M cost | 0 | 0.02036 | NEI | PSE NEI Database | 100% | Equipment 100% technically feasible within end use | System | System
PSEResidential CareSpace Heat - Gas Boiler6Existing | PSEResidential CareSpace Heat - Gas BoilerExisting | PSE | Residential Care | Space Heat - Gas Boiler | 6 | Premium Efficiency Boiler - 95% AFUE | Existing | Boiler < 300 kBtuh - Premium Efficiency | Premium Efficiency Boiler - 95% AFUE | Federal Standard 2022 Boiler - 84% AFUE | Per Building Sqft | 25 | Based on PSE feedback RTF Source: DOE 2015 Technical Support Document for Residential Boilers (Section 8.2.2.5). | 0.40389 | 0.35712 | Based on PSE-specific CBSA 2019 total EUIs by building type and using an end use load distribution based on CBECS 2012 or other sources. Engineering EUI Load Distribution Calculation based on CBECS 2012 Microdata analysis for the census division 9: Pacific | Based on PSE-specific CBSA 2019 total EUIs by building type and using an end use load distribution based on CBECS 2012 or other sources. Engineering EUI Load Distribution Calculation based on CBECS 2012 Microdata analysis for the census division 9: Pacific | 0 | 0 | NA | NA | 0.9479 | 0.78288 | 0 | 1.4462 | 0.78288 | 0 | 0 | Based on the DEER 2008 Cost Database for the measure gas boilers | Based on the DEER 2008 Cost Database for the measure gas boilers | Assuming no incremental O&M cost | 0 | 0.013277 | NEI | PSE NEI Database | 100% | Equipment 100% technically feasible within end use | System | System
PSEResidential CareSpace Heat - Gas Boiler6New | PSEResidential CareSpace Heat - Gas BoilerNew | PSE | Residential Care | Space Heat - Gas Boiler | 6 | Premium Efficiency Boiler - 95% AFUE | New | Boiler < 300 kBtuh - Premium Efficiency | Premium Efficiency Boiler - 95% AFUE | Federal Standard 2022 Boiler - 84% AFUE | Per Building Sqft | 25 | Based on PSE feedback RTF Source: DOE 2015 Technical Support Document for Residential Boilers (Section 8.2.2.5). | 0.40389 | 0.35712 | Based on PSE-specific CBSA 2019 total EUIs by building type and using an end use load distribution based on CBECS 2012 or other sources. Engineering EUI Load Distribution Calculation based on CBECS 2012 Microdata analysis for the census division 9: Pacific | Based on PSE-specific CBSA 2019 total EUIs by building type and using an end use load distribution based on CBECS 2012 or other sources. Engineering EUI Load Distribution Calculation based on CBECS 2012 Microdata analysis for the census division 9: Pacific | 0 | 0 | NA | NA | 0.9479 | 0.51847 | 0 | 1.4462 | 0.51847 | 0 | 0 | Based on the DEER 2008 Cost Database for the measure gas boilers | Based on the DEER 2008 Cost Database for the measure gas boilers | Assuming no incremental O&M cost | 0 | 0.013277 | NEI | PSE NEI Database | 100% | Equipment 100% technically feasible within end use | System | System
PSEAssemblySpace Heat - Gas Boiler6Existing | PSEAssemblySpace Heat - Gas BoilerExisting | PSE | Assembly | Space Heat - Gas Boiler | 6 | Premium Efficiency Boiler - 95% AFUE | Existing | Boiler < 300 kBtuh - Premium Efficiency | Premium Efficiency Boiler - 95% AFUE | Federal Standard 2022 Boiler - 84% AFUE | Per Building Sqft | 25 | Based on PSE feedback RTF Source: DOE 2015 Technical Support Document for Residential Boilers (Section 8.2.2.5). | 0.47143 | 0.41684 | Based on PSE-specific CBSA 2019 total EUIs by building type and using an end use load distribution based on CBECS 2012 or other sources. Engineering EUI Load Distribution Calculation based on CBECS 2012 Microdata analysis for the census division 9: Pacific | Based on PSE-specific CBSA 2019 total EUIs by building type and using an end use load distribution based on CBECS 2012 or other sources. Engineering EUI Load Distribution Calculation based on CBECS 2012 Microdata analysis for the census division 9: Pacific | 0 | 0 | NA | NA | 0.9479 | 0.78288 | 0 | 1.4462 | 0.78288 | 0 | 0 | Based on the DEER 2008 Cost Database for the measure gas boilers | Based on the DEER 2008 Cost Database for the measure gas boilers | Assuming no incremental O&M cost | 0 | 0.015497 | NEI | PSE NEI Database | 100% | Equipment 100% technically feasible within end use | System | System
PSEAssemblySpace Heat - Gas Boiler6New | PSEAssemblySpace Heat - Gas BoilerNew | PSE | Assembly | Space Heat - Gas Boiler | 6 | Premium Efficiency Boiler - 95% AFUE | New | Boiler < 300 kBtuh - Premium Efficiency | Premium Efficiency Boiler - 95% AFUE | Federal Standard 2022 Boiler - 84% AFUE | Per Building Sqft | 25 | Based on PSE feedback RTF Source: DOE 2015 Technical Support Document for Residential Boilers (Section 8.2.2.5). | 0.47143 | 0.41684 | Based on PSE-specific CBSA 2019 total EUIs by building type and using an end use load distribution based on CBECS 2012 or other sources. Engineering EUI Load Distribution Calculation based on CBECS 2012 Microdata analysis for the census division 9: Pacific | Based on PSE-specific CBSA 2019 total EUIs by building type and using an end use load distribution based on CBECS 2012 or other sources. Engineering EUI Load Distribution Calculation based on CBECS 2012 Microdata analysis for the census division 9: Pacific | 0 | 0 | NA | NA | 0.9479 | 0.51847 | 0 | 1.4462 | 0.51847 | 0 | 0 | Based on the DEER 2008 Cost Database for the measure gas boilers | Based on the DEER 2008 Cost Database for the measure gas boilers | Assuming no incremental O&M cost | 0 | 0.015497 | NEI | PSE NEI Database | 100% | Equipment 100% technically feasible within end use | System | System
PSEOtherSpace Heat - Gas Boiler6Existing | PSEOtherSpace Heat - Gas BoilerExisting | PSE | Other | Space Heat - Gas Boiler | 6 | Premium Efficiency Boiler - 95% AFUE | Existing | Boiler < 300 kBtuh - Premium Efficiency | Premium Efficiency Boiler - 95% AFUE | Federal Standard 2022 Boiler - 84% AFUE | Per Building Sqft | 25 | Based on PSE feedback RTF Source: DOE 2015 Technical Support Document for Residential Boilers (Section 8.2.2.5). | 0.35803 | 0.31657 | Based on PSE-specific CBSA 2019 total EUIs by building type and using an end use load distribution based on CBECS 2012 or other sources. Engineering EUI Load Distribution Calculation based on CBECS 2012 Microdata analysis for the census division 9: Pacific | Based on PSE-specific CBSA 2019 total EUIs by building type and using an end use load distribution based on CBECS 2012 or other sources. Engineering EUI Load Distribution Calculation based on CBECS 2012 Microdata analysis for the census division 9: Pacific | 0 | 0 | NA | NA | 0.9479 | 0.78288 | 0 | 1.4462 | 0.78288 | 0 | 0 | Based on the DEER 2008 Cost Database for the measure gas boilers | Based on the DEER 2008 Cost Database for the measure gas boilers | Assuming no incremental O&M cost | 0 | 0.01177 | NEI | PSE NEI Database | 100% | Equipment 100% technically feasible within end use | System | System
PSEOtherSpace Heat - Gas Boiler6New | PSEOtherSpace Heat - Gas BoilerNew | PSE | Other | Space Heat - Gas Boiler | 6 | Premium Efficiency Boiler - 95% AFUE | New | Boiler < 300 kBtuh - Premium Efficiency | Premium Efficiency Boiler - 95% AFUE | Federal Standard 2022 Boiler - 84% AFUE | Per Building Sqft | 25 | Based on PSE feedback RTF Source: DOE 2015 Technical Support Document for Residential Boilers (Section 8.2.2.5). | 0.35803 | 0.31657 | Based on PSE-specific CBSA 2019 total EUIs by building type and using an end use load distribution based on CBECS 2012 or other sources. Engineering EUI Load Distribution Calculation based on CBECS 2012 Microdata analysis for the census division 9: Pacific | Based on PSE-specific CBSA 2019 total EUIs by building type and using an end use load distribution based on CBECS 2012 or other sources. Engineering EUI Load Distribution Calculation based on CBECS 2012 Microdata analysis for the census division 9: Pacific | 0 | 0 | NA | NA | 0.9479 | 0.51847 | 0 | 1.4462 | 0.51847 | 0 | 0 | Based on the DEER 2008 Cost Database for the measure gas boilers | Based on the DEER 2008 Cost Database for the measure gas boilers | Assuming no incremental O&M cost | 0 | 0.01177 | NEI | PSE NEI Database | 100% | Equipment 100% technically feasible within end use | System | System
PSEMedium OffSpace Heat - Gas Boiler7Existing | PSEMedium OffSpace Heat - Gas BoilerExisting | PSE | Medium Off | Space Heat - Gas Boiler | 7 | Advanced Efficiency - 97% AFUE | Existing | Boiler < 300 kBtuh - Advanced Efficiency | Advanced Efficiency - 97% AFUE | Federal Standard 2022 Boiler - 84% AFUE | Per Building Sqft | 25 | Based on PSE feedback RTF Source: DOE 2015 Technical Support Document for Residential Boilers (Section 8.2.2.5). | 0.1312 | 0.11361 | Based on PSE-specific CBSA 2019 total EUIs by building type and using an end use load distribution based on CBECS 2012 or other sources. Engineering EUI Load Distribution Calculation based on CBECS 2012 Microdata analysis for the census division 9: Pacific | Based on PSE-specific CBSA 2019 total EUIs by building type and using an end use load distribution based on CBECS 2012 or other sources. Engineering EUI Load Distribution Calculation based on CBECS 2012 Microdata analysis for the census division 9: Pacific | 0 | 0 | NA | NA | 0.9479 | 0.78288 | 0 | 1.5368 | 0.78288 | 0 | 0 | Based on the DEER 2008 Cost Database for the measure gas boilers | Based on the DEER 2008 Cost Database for the measure gas boilers | Assuming no incremental O&M cost | 0 | 0.004992 | NEI | PSE NEI Database | 100% | Equipment 100% technically feasible within end use | System | System
PSEMedium OffSpace Heat - Gas Boiler7New | PSEMedium OffSpace Heat - Gas BoilerNew | PSE | Medium Off | Space Heat - Gas Boiler | 7 | Advanced Efficiency - 97% AFUE | New | Boiler < 300 kBtuh - Advanced Efficiency | Advanced Efficiency - 97% AFUE | Federal Standard 2022 Boiler - 84% AFUE | Per Building Sqft | 25 | Based on PSE feedback RTF Source: DOE 2015 Technical Support Document for Residential Boilers (Section 8.2.2.5). | 0.1312 | 0.11361 | Based on PSE-specific CBSA 2019 total EUIs by building type and using an end use load distribution based on CBECS 2012 or other sources. Engineering EUI Load Distribution Calculation based on CBECS 2012 Microdata analysis for the census division 9: Pacific | Based on PSE-specific CBSA 2019 total EUIs by building type and using an end use load distribution based on CBECS 2012 or other sources. Engineering EUI Load Distribution Calculation based on CBECS 2012 Microdata analysis for the census division 9: Pacific | 0 | 0 | NA | NA | 0.9479 | 0.51847 | 0 | 1.5368 | 0.51847 | 0 | 0 | Based on the DEER 2008 Cost Database for the measure gas boilers | Based on the DEER 2008 Cost Database for the measure gas boilers | Assuming no incremental O&M cost | 0 | 0.004992 | NEI | PSE NEI Database | 100% | Equipment 100% technically feasible within end use | System | System
PSESmall OffSpace Heat - Gas Boiler7Existing | PSESmall OffSpace Heat - Gas BoilerExisting | PSE | Small Off | Space Heat - Gas Boiler | 7 | Advanced Efficiency - 97% AFUE | Existing | Boiler < 300 kBtuh - Advanced Efficiency | Advanced Efficiency - 97% AFUE | Federal Standard 2022 Boiler - 84% AFUE | Per Building Sqft | 25 | Based on PSE feedback RTF Source: DOE 2015 Technical Support Document for Residential Boilers (Section 8.2.2.5). | 0.30047 | 0.2602 | Based on PSE-specific CBSA 2019 total EUIs by building type and using an end use load distribution based on CBECS 2012 or other sources. Engineering EUI Load Distribution Calculation based on CBECS 2012 Microdata analysis for the census division 9: Pacific | Based on PSE-specific CBSA 2019 total EUIs by building type and using an end use load distribution based on CBECS 2012 or other sources. Engineering EUI Load Distribution Calculation based on CBECS 2012 Microdata analysis for the census division 9: Pacific | 0 | 0 | NA | NA | 0.9479 | 0.78288 | 0 | 1.5368 | 0.78288 | 0 | 0 | Based on the DEER 2008 Cost Database for the measure gas boilers | Based on the DEER 2008 Cost Database for the measure gas boilers | Assuming no incremental O&M cost | 0 | 0.011433 | NEI | PSE NEI Database | 100% | Equipment 100% technically feasible within end use | System | System
PSESmall OffSpace Heat - Gas Boiler7New | PSESmall OffSpace Heat - Gas BoilerNew | PSE | Small Off | Space Heat - Gas Boiler | 7 | Advanced Efficiency - 97% AFUE | New | Boiler < 300 kBtuh - Advanced Efficiency | Advanced Efficiency - 97% AFUE | Federal Standard 2022 Boiler - 84% AFUE | Per Building Sqft | 25 | Based on PSE feedback RTF Source: DOE 2015 Technical Support Document for Residential Boilers (Section 8.2.2.5). | 0.30047 | 0.2602 | Based on PSE-specific CBSA 2019 total EUIs by building type and using an end use load distribution based on CBECS 2012 or other sources. Engineering EUI Load Distribution Calculation based on CBECS 2012 Microdata analysis for the census division 9: Pacific | Based on PSE-specific CBSA 2019 total EUIs by building type and using an end use load distribution based on CBECS 2012 or other sources. Engineering EUI Load Distribution Calculation based on CBECS 2012 Microdata analysis for the census division 9: Pacific | 0 | 0 | NA | NA | 0.9479 | 0.51847 | 0 | 1.5368 | 0.51847 | 0 | 0 | Based on the DEER 2008 Cost Database for the measure gas boilers | Based on the DEER 2008 Cost Database for the measure gas boilers | Assuming no incremental O&M cost | 0 | 0.011433 | NEI | PSE NEI Database | 100% | Equipment 100% technically feasible within end use | System | System
PSELarge RetSpace Heat - Gas Boiler7Existing | PSELarge RetSpace Heat - Gas BoilerExisting | PSE | Large Ret | Space Heat - Gas Boiler | 7 | Advanced Efficiency - 97% AFUE | Existing | Boiler < 300 kBtuh - Advanced Efficiency | Advanced Efficiency - 97% AFUE | Federal Standard 2022 Boiler - 84% AFUE | Per Building Sqft | 25 | Based on PSE feedback RTF Source: DOE 2015 Technical Support Document for Residential Boilers (Section 8.2.2.5). | 0.31721 | 0.2747 | Based on PSE-specific CBSA 2019 total EUIs by building type and using an end use load distribution based on CBECS 2012 or other sources. Engineering EUI Load Distribution Calculation based on CBECS 2012 Microdata analysis for the census division 9: Pacific | Based on PSE-specific CBSA 2019 total EUIs by building type and using an end use load distribution based on CBECS 2012 or other sources. Engineering EUI Load Distribution Calculation based on CBECS 2012 Microdata analysis for the census division 9: Pacific | 0 | 0 | NA | NA | 0.9479 | 0.78288 | 0 | 1.5368 | 0.78288 | 0 | 0 | Based on the DEER 2008 Cost Database for the measure gas boilers | Based on the DEER 2008 Cost Database for the measure gas boilers | Assuming no incremental O&M cost | 0 | 0.012069 | NEI | PSE NEI Database | 100% | Equipment 100% technically feasible within end use | System | System
PSELarge RetSpace Heat - Gas Boiler7New | PSELarge RetSpace Heat - Gas BoilerNew | PSE | Large Ret | Space Heat - Gas Boiler | 7 | Advanced Efficiency - 97% AFUE | New | Boiler < 300 kBtuh - Advanced Efficiency | Advanced Efficiency - 97% AFUE | Federal Standard 2022 Boiler - 84% AFUE | Per Building Sqft | 25 | Based on PSE feedback RTF Source: DOE 2015 Technical Support Document for Residential Boilers (Section 8.2.2.5). | 0.31721 | 0.2747 | Based on PSE-specific CBSA 2019 total EUIs by building type and using an end use load distribution based on CBECS 2012 or other sources. Engineering EUI Load Distribution Calculation based on CBECS 2012 Microdata analysis for the census division 9: Pacific | Based on PSE-specific CBSA 2019 total EUIs by building type and using an end use load distribution based on CBECS 2012 or other sources. Engineering EUI Load Distribution Calculation based on CBECS 2012 Microdata analysis for the census division 9: Pacific | 0 | 0 | NA | NA | 0.9479 | 0.51847 | 0 | 1.5368 | 0.51847 | 0 | 0 | Based on the DEER 2008 Cost Database for the measure gas boilers | Based on the DEER 2008 Cost Database for the measure gas boilers | Assuming no incremental O&M cost | 0 | 0.012069 | NEI | PSE NEI Database | 100% | Equipment 100% technically feasible within end use | System | System
PSEMedium RetSpace Heat - Gas Boiler7Existing | PSEMedium RetSpace Heat - Gas BoilerExisting | PSE | Medium Ret | Space Heat - Gas Boiler | 7 | Advanced Efficiency - 97% AFUE | Existing | Boiler < 300 kBtuh - Advanced Efficiency | Advanced Efficiency - 97% AFUE | Federal Standard 2022 Boiler - 84% AFUE | Per Building Sqft | 25 | Based on PSE feedback RTF Source: DOE 2015 Technical Support Document for Residential Boilers (Section 8.2.2.5). | 0.33597 | 0.29095 | Based on PSE-specific CBSA 2019 total EUIs by building type and using an end use load distribution based on CBECS 2012 or other sources. Engineering EUI Load Distribution Calculation based on CBECS 2012 Microdata analysis for the census division 9: Pacific | Based on PSE-specific CBSA 2019 total EUIs by building type and using an end use load distribution based on CBECS 2012 or other sources. Engineering EUI Load Distribution Calculation based on CBECS 2012 Microdata analysis for the census division 9: Pacific | 0 | 0 | NA | NA | 0.9479 | 0.78288 | 0 | 1.5368 | 0.78288 | 0 | 0 | Based on the DEER 2008 Cost Database for the measure gas boilers | Based on the DEER 2008 Cost Database for the measure gas boilers | Assuming no incremental O&M cost | 0 | 0.012783 | NEI | PSE NEI Database | 100% | Equipment 100% technically feasible within end use | System | System
PSEMedium RetSpace Heat - Gas Boiler7New | PSEMedium RetSpace Heat - Gas BoilerNew | PSE | Medium Ret | Space Heat - Gas Boiler | 7 | Advanced Efficiency - 97% AFUE | New | Boiler < 300 kBtuh - Advanced Efficiency | Advanced Efficiency - 97% AFUE | Federal Standard 2022 Boiler - 84% AFUE | Per Building Sqft | 25 | Based on PSE feedback RTF Source: DOE 2015 Technical Support Document for Residential Boilers (Section 8.2.2.5). | 0.33597 | 0.29095 | Based on PSE-specific CBSA 2019 total EUIs by building type and using an end use load distribution based on CBECS 2012 or other sources. Engineering EUI Load Distribution Calculation based on CBECS 2012 Microdata analysis for the census division 9: Pacific | Based on PSE-specific CBSA 2019 total EUIs by building type and using an end use load distribution based on CBECS 2012 or other sources. Engineering EUI Load Distribution Calculation based on CBECS 2012 Microdata analysis for the census division 9: Pacific | 0 | 0 | NA | NA | 0.9479 | 0.51847 | 0 | 1.5368 | 0.51847 | 0 | 0 | Based on the DEER 2008 Cost Database for the measure gas boilers | Based on the DEER 2008 Cost Database for the measure gas boilers | Assuming no incremental O&M cost | 0 | 0.012783 | NEI | PSE NEI Database | 100% | Equipment 100% technically feasible within end use | System | System
PSESmall RetSpace Heat - Gas Boiler7Existing | PSESmall RetSpace Heat - Gas BoilerExisting | PSE | Small Ret | Space Heat - Gas Boiler | 7 | Advanced Efficiency - 97% AFUE | Existing | Boiler < 300 kBtuh - Advanced Efficiency | Advanced Efficiency - 97% AFUE | Federal Standard 2022 Boiler - 84% AFUE | Per Building Sqft | 25 | Based on PSE feedback RTF Source: DOE 2015 Technical Support Document for Residential Boilers (Section 8.2.2.5). | 0.3336 | 0.28889 | Based on PSE-specific CBSA 2019 total EUIs by building type and using an end use load distribution based on CBECS 2012 or other sources. Engineering EUI Load Distribution Calculation based on CBECS 2012 Microdata analysis for the census division 9: Pacific | Based on PSE-specific CBSA 2019 total EUIs by building type and using an end use load distribution based on CBECS 2012 or other sources. Engineering EUI Load Distribution Calculation based on CBECS 2012 Microdata analysis for the census division 9: Pacific | 0 | 0 | NA | NA | 0.9479 | 0.78288 | 0 | 1.5368 | 0.78288 | 0 | 0 | Based on the DEER 2008 Cost Database for the measure gas boilers | Based on the DEER 2008 Cost Database for the measure gas boilers | Assuming no incremental O&M cost | 0 | 0.012693 | NEI | PSE NEI Database | 100% | Equipment 100% technically feasible within end use | System | System
PSESmall RetSpace Heat - Gas Boiler7New | PSESmall RetSpace Heat - Gas BoilerNew | PSE | Small Ret | Space Heat - Gas Boiler | 7 | Advanced Efficiency - 97% AFUE | New | Boiler < 300 kBtuh - Advanced Efficiency | Advanced Efficiency - 97% AFUE | Federal Standard 2022 Boiler - 84% AFUE | Per Building Sqft | 25 | Based on PSE feedback RTF Source: DOE 2015 Technical Support Document for Residential Boilers (Section 8.2.2.5). | 0.3336 | 0.28889 | Based on PSE-specific CBSA 2019 total EUIs by building type and using an end use load distribution based on CBECS 2012 or other sources. Engineering EUI Load Distribution Calculation based on CBECS 2012 Microdata analysis for the census division 9: Pacific | Based on PSE-specific CBSA 2019 total EUIs by building type and using an end use load distribution based on CBECS 2012 or other sources. Engineering EUI Load Distribution Calculation based on CBECS 2012 Microdata analysis for the census division 9: Pacific | 0 | 0 | NA | NA | 0.9479 | 0.51847 | 0 | 1.5368 | 0.51847 | 0 | 0 | Based on the DEER 2008 Cost Database for the measure gas boilers | Based on the DEER 2008 Cost Database for the measure gas boilers | Assuming no incremental O&M cost | 0 | 0.012693 | NEI | PSE NEI Database | 100% | Equipment 100% technically feasible within end use | System | System
PSESchool K-12Space Heat - Gas Boiler7Existing | PSESchool K-12Space Heat - Gas BoilerExisting | PSE | School K-12 | Space Heat - Gas Boiler | 7 | Advanced Efficiency - 97% AFUE | Existing | Boiler < 300 kBtuh - Advanced Efficiency | Advanced Efficiency - 97% AFUE | Federal Standard 2022 Boiler - 84% AFUE | Per Building Sqft | 25 | Based on PSE feedback RTF Source: DOE 2015 Technical Support Document for Residential Boilers (Section 8.2.2.5). | 0.22337 | 0.19343 | Based on PSE-specific CBSA 2019 total EUIs by building type and using an end use load distribution based on CBECS 2012 or other sources. Engineering EUI Load Distribution Calculation based on CBECS 2012 Microdata analysis for the census division 9: Pacific | Based on PSE-specific CBSA 2019 total EUIs by building type and using an end use load distribution based on CBECS 2012 or other sources. Engineering EUI Load Distribution Calculation based on CBECS 2012 Microdata analysis for the census division 9: Pacific | 0 | 0 | NA | NA | 0.9479 | 0.78288 | 0 | 1.5368 | 0.78288 | 0 | 0 | Based on the DEER 2008 Cost Database for the measure gas boilers | Based on the DEER 2008 Cost Database for the measure gas boilers | Assuming no incremental O&M cost | 0 | 0.008499 | NEI | PSE NEI Database | 100% | Equipment 100% technically feasible within end use | System | System
PSESchool K-12Space Heat - Gas Boiler7New | PSESchool K-12Space Heat - Gas BoilerNew | PSE | School K-12 | Space Heat - Gas Boiler | 7 | Advanced Efficiency - 97% AFUE | New | Boiler < 300 kBtuh - Advanced Efficiency | Advanced Efficiency - 97% AFUE | Federal Standard 2022 Boiler - 84% AFUE | Per Building Sqft | 25 | Based on PSE feedback RTF Source: DOE 2015 Technical Support Document for Residential Boilers (Section 8.2.2.5). | 0.22337 | 0.19343 | Based on PSE-specific CBSA 2019 total EUIs by building type and using an end use load distribution based on CBECS 2012 or other sources. Engineering EUI Load Distribution Calculation based on CBECS 2012 Microdata analysis for the census division 9: Pacific | Based on PSE-specific CBSA 2019 total EUIs by building type and using an end use load distribution based on CBECS 2012 or other sources. Engineering EUI Load Distribution Calculation based on CBECS 2012 Microdata analysis for the census division 9: Pacific | 0 | 0 | NA | NA | 0.9479 | 0.51847 | 0 | 1.5368 | 0.51847 | 0 | 0 | Based on the DEER 2008 Cost Database for the measure gas boilers | Based on the DEER 2008 Cost Database for the measure gas boilers | Assuming no incremental O&M cost | 0 | 0.008499 | NEI | PSE NEI Database | 100% | Equipment 100% technically feasible within end use | System | System
PSEUniversitySpace Heat - Gas Boiler7Existing | PSEUniversitySpace Heat - Gas BoilerExisting | PSE | University | Space Heat - Gas Boiler | 7 | Advanced Efficiency - 97% AFUE | Existing | Boiler < 300 kBtuh - Advanced Efficiency | Advanced Efficiency - 97% AFUE | Federal Standard 2022 Boiler - 84% AFUE | Per Building Sqft | 25 | Based on PSE feedback RTF Source: DOE 2015 Technical Support Document for Residential Boilers (Section 8.2.2.5). | 0.16343 | 0.14153 | Based on PSE-specific CBSA 2019 total EUIs by building type and using an end use load distribution based on CBECS 2012 or other sources. Engineering EUI Load Distribution Calculation based on CBECS 2012 Microdata analysis for the census division 9: Pacific | Based on PSE-specific CBSA 2019 total EUIs by building type and using an end use load distribution based on CBECS 2012 or other sources. Engineering EUI Load Distribution Calculation based on CBECS 2012 Microdata analysis for the census division 9: Pacific | 0 | 0 | NA | NA | 0.9479 | 0.78288 | 0 | 1.5368 | 0.78288 | 0 | 0 | Based on the DEER 2008 Cost Database for the measure gas boilers | Based on the DEER 2008 Cost Database for the measure gas boilers | Assuming no incremental O&M cost | 0 | 0.0062184 | NEI | PSE NEI Database | 100% | Equipment 100% technically feasible within end use | System | System
PSEUniversitySpace Heat - Gas Boiler7New | PSEUniversitySpace Heat - Gas BoilerNew | PSE | University | Space Heat - Gas Boiler | 7 | Advanced Efficiency - 97% AFUE | New | Boiler < 300 kBtuh - Advanced Efficiency | Advanced Efficiency - 97% AFUE | Federal Standard 2022 Boiler - 84% AFUE | Per Building Sqft | 25 | Based on PSE feedback RTF Source: DOE 2015 Technical Support Document for Residential Boilers (Section 8.2.2.5). | 0.16343 | 0.14153 | Based on PSE-specific CBSA 2019 total EUIs by building type and using an end use load distribution based on CBECS 2012 or other sources. Engineering EUI Load Distribution Calculation based on CBECS 2012 Microdata analysis for the census division 9: Pacific | Based on PSE-specific CBSA 2019 total EUIs by building type and using an end use load distribution based on CBECS 2012 or other sources. Engineering EUI Load Distribution Calculation based on CBECS 2012 Microdata analysis for the census division 9: Pacific | 0 | 0 | NA | NA | 0.9479 | 0.51847 | 0 | 1.5368 | 0.51847 | 0 | 0 | Based on the DEER 2008 Cost Database for the measure gas boilers | Based on the DEER 2008 Cost Database for the measure gas boilers | Assuming no incremental O&M cost | 0 | 0.0062184 | NEI | PSE NEI Database | 100% | Equipment 100% technically feasible within end use | System | System
PSEWarehouseSpace Heat - Gas Boiler7Existing | PSEWarehouseSpace Heat - Gas BoilerExisting | PSE | Warehouse | Space Heat - Gas Boiler | 7 | Advanced Efficiency - 97% AFUE | Existing | Boiler < 300 kBtuh - Advanced Efficiency | Advanced Efficiency - 97% AFUE | Federal Standard 2022 Boiler - 84% AFUE | Per Building Sqft | 25 | Based on PSE feedback RTF Source: DOE 2015 Technical Support Document for Residential Boilers (Section 8.2.2.5). | 0.16842 | 0.14585 | Based on PSE-specific CBSA 2019 total EUIs by building type and using an end use load distribution based on CBECS 2012 or other sources. Engineering EUI Load Distribution Calculation based on CBECS 2012 Microdata analysis for the census division 9: Pacific | Based on PSE-specific CBSA 2019 total EUIs by building type and using an end use load distribution based on CBECS 2012 or other sources. Engineering EUI Load Distribution Calculation based on CBECS 2012 Microdata analysis for the census division 9: Pacific | 0 | 0 | NA | NA | 0.9479 | 0.78288 | 0 | 1.5368 | 0.78288 | 0 | 0 | Based on the DEER 2008 Cost Database for the measure gas boilers | Based on the DEER 2008 Cost Database for the measure gas boilers | Assuming no incremental O&M cost | 0 | 0.0064083 | NEI | PSE NEI Database | 100% | Equipment 100% technically feasible within end use | System | System
PSEWarehouseSpace Heat - Gas Boiler7New | PSEWarehouseSpace Heat - Gas BoilerNew | PSE | Warehouse | Space Heat - Gas Boiler | 7 | Advanced Efficiency - 97% AFUE | New | Boiler < 300 kBtuh - Advanced Efficiency | Advanced Efficiency - 97% AFUE | Federal Standard 2022 Boiler - 84% AFUE | Per Building Sqft | 25 | Based on PSE feedback RTF Source: DOE 2015 Technical Support Document for Residential Boilers (Section 8.2.2.5). | 0.16842 | 0.14585 | Based on PSE-specific CBSA 2019 total EUIs by building type and using an end use load distribution based on CBECS 2012 or other sources. Engineering EUI Load Distribution Calculation based on CBECS 2012 Microdata analysis for the census division 9: Pacific | Based on PSE-specific CBSA 2019 total EUIs by building type and using an end use load distribution based on CBECS 2012 or other sources. Engineering EUI Load Distribution Calculation based on CBECS 2012 Microdata analysis for the census division 9: Pacific | 0 | 0 | NA | NA | 0.9479 | 0.51847 | 0 | 1.5368 | 0.51847 | 0 | 0 | Based on the DEER 2008 Cost Database for the measure gas boilers | Based on the DEER 2008 Cost Database for the measure gas boilers | Assuming no incremental O&M cost | 0 | 0.0064083 | NEI | PSE NEI Database | 100% | Equipment 100% technically feasible within end use | System | System
PSESupermarketSpace Heat - Gas Boiler7Existing | PSESupermarketSpace Heat - Gas BoilerExisting | PSE | Supermarket | Space Heat - Gas Boiler | 7 | Advanced Efficiency - 97% AFUE | Existing | Boiler < 300 kBtuh - Advanced Efficiency | Advanced Efficiency - 97% AFUE | Federal Standard 2022 Boiler - 84% AFUE | Per Building Sqft | 25 | Based on PSE feedback RTF Source: DOE 2015 Technical Support Document for Residential Boilers (Section 8.2.2.5). | 0.29692 | 0.25713 | Based on PSE-specific CBSA 2019 total EUIs by building type and using an end use load distribution based on CBECS 2012 or other sources. Engineering EUI Load Distribution Calculation based on CBECS 2012 Microdata analysis for the census division 9: Pacific | Based on PSE-specific CBSA 2019 total EUIs by building type and using an end use load distribution based on CBECS 2012 or other sources. Engineering EUI Load Distribution Calculation based on CBECS 2012 Microdata analysis for the census division 9: Pacific | 0 | 0 | NA | NA | 0.9479 | 0.78288 | 0 | 1.5368 | 0.78288 | 0 | 0 | Based on the DEER 2008 Cost Database for the measure gas boilers | Based on the DEER 2008 Cost Database for the measure gas boilers | Assuming no incremental O&M cost | 0 | 0.011298 | NEI | PSE NEI Database | 100% | Equipment 100% technically feasible within end use | System | System
PSESupermarketSpace Heat - Gas Boiler7New | PSESupermarketSpace Heat - Gas BoilerNew | PSE | Supermarket | Space Heat - Gas Boiler | 7 | Advanced Efficiency - 97% AFUE | New | Boiler < 300 kBtuh - Advanced Efficiency | Advanced Efficiency - 97% AFUE | Federal Standard 2022 Boiler - 84% AFUE | Per Building Sqft | 25 | Based on PSE feedback RTF Source: DOE 2015 Technical Support Document for Residential Boilers (Section 8.2.2.5). | 0.29692 | 0.25713 | Based on PSE-specific CBSA 2019 total EUIs by building type and using an end use load distribution based on CBECS 2012 or other sources. Engineering EUI Load Distribution Calculation based on CBECS 2012 Microdata analysis for the census division 9: Pacific | Based on PSE-specific CBSA 2019 total EUIs by building type and using an end use load distribution based on CBECS 2012 or other sources. Engineering EUI Load Distribution Calculation based on CBECS 2012 Microdata analysis for the census division 9: Pacific | 0 | 0 | NA | NA | 0.9479 | 0.51847 | 0 | 1.5368 | 0.51847 | 0 | 0 | Based on the DEER 2008 Cost Database for the measure gas boilers | Based on the DEER 2008 Cost Database for the measure gas boilers | Assuming no incremental O&M cost | 0 | 0.011298 | NEI | PSE NEI Database | 100% | Equipment 100% technically feasible within end use | System | System
PSEMiniMartSpace Heat - Gas Boiler7Existing | PSEMiniMartSpace Heat - Gas BoilerExisting | PSE | MiniMart | Space Heat - Gas Boiler | 7 | Advanced Efficiency - 97% AFUE | Existing | Boiler < 300 kBtuh - Advanced Efficiency | Advanced Efficiency - 97% AFUE | Federal Standard 2022 Boiler - 84% AFUE | Per Building Sqft | 25 | Based on PSE feedback RTF Source: DOE 2015 Technical Support Document for Residential Boilers (Section 8.2.2.5). | 0.13344 | 0.11556 | Based on PSE-specific CBSA 2019 total EUIs by building type and using an end use load distribution based on CBECS 2012 or other sources. Engineering EUI Load Distribution Calculation based on CBECS 2012 Microdata analysis for the census division 9: Pacific | Based on PSE-specific CBSA 2019 total EUIs by building type and using an end use load distribution based on CBECS 2012 or other sources. Engineering EUI Load Distribution Calculation based on CBECS 2012 Microdata analysis for the census division 9: Pacific | 0 | 0 | NA | NA | 0.9479 | 0.78288 | 0 | 1.5368 | 0.78288 | 0 | 0 | Based on the DEER 2008 Cost Database for the measure gas boilers | Based on the DEER 2008 Cost Database for the measure gas boilers | Assuming no incremental O&M cost | 0 | 0.0050774 | NEI | PSE NEI Database | 100% | Equipment 100% technically feasible within end use | System | System
PSEMiniMartSpace Heat - Gas Boiler7New | PSEMiniMartSpace Heat - Gas BoilerNew | PSE | MiniMart | Space Heat - Gas Boiler | 7 | Advanced Efficiency - 97% AFUE | New | Boiler < 300 kBtuh - Advanced Efficiency | Advanced Efficiency - 97% AFUE | Federal Standard 2022 Boiler - 84% AFUE | Per Building Sqft | 25 | Based on PSE feedback RTF Source: DOE 2015 Technical Support Document for Residential Boilers (Section 8.2.2.5). | 0.13344 | 0.11556 | Based on PSE-specific CBSA 2019 total EUIs by building type and using an end use load distribution based on CBECS 2012 or other sources. Engineering EUI Load Distribution Calculation based on CBECS 2012 Microdata analysis for the census division 9: Pacific | Based on PSE-specific CBSA 2019 total EUIs by building type and using an end use load distribution based on CBECS 2012 or other sources. Engineering EUI Load Distribution Calculation based on CBECS 2012 Microdata analysis for the census division 9: Pacific | 0 | 0 | NA | NA | 0.9479 | 0.51847 | 0 | 1.5368 | 0.51847 | 0 | 0 | Based on the DEER 2008 Cost Database for the measure gas boilers | Based on the DEER 2008 Cost Database for the measure gas boilers | Assuming no incremental O&M cost | 0 | 0.0050774 | NEI | PSE NEI Database | 100% | Equipment 100% technically feasible within end use | System | System
PSERestaurantSpace Heat - Gas Boiler7Existing | PSERestaurantSpace Heat - Gas BoilerExisting | PSE | Restaurant | Space Heat - Gas Boiler | 7 | Advanced Efficiency - 97% AFUE | Existing | Boiler < 300 kBtuh - Advanced Efficiency | Advanced Efficiency - 97% AFUE | Federal Standard 2022 Boiler - 84% AFUE | Per Building Sqft | 25 | Based on PSE feedback RTF Source: DOE 2015 Technical Support Document for Residential Boilers (Section 8.2.2.5). | 0.61934 | 0.53634 | Based on PSE-specific CBSA 2019 total EUIs by building type and using an end use load distribution based on CBECS 2012 or other sources. Engineering EUI Load Distribution Calculation based on CBECS 2012 Microdata analysis for the census division 9: Pacific | Based on PSE-specific CBSA 2019 total EUIs by building type and using an end use load distribution based on CBECS 2012 or other sources. Engineering EUI Load Distribution Calculation based on CBECS 2012 Microdata analysis for the census division 9: Pacific | 0 | 0 | NA | NA | 0.9479 | 0.78288 | 0 | 1.5368 | 0.78288 | 0 | 0 | Based on the DEER 2008 Cost Database for the measure gas boilers | Based on the DEER 2008 Cost Database for the measure gas boilers | Assuming no incremental O&M cost | 0 | 0.023565 | NEI | PSE NEI Database | 100% | Equipment 100% technically feasible within end use | System | System
PSERestaurantSpace Heat - Gas Boiler7New | PSERestaurantSpace Heat - Gas BoilerNew | PSE | Restaurant | Space Heat - Gas Boiler | 7 | Advanced Efficiency - 97% AFUE | New | Boiler < 300 kBtuh - Advanced Efficiency | Advanced Efficiency - 97% AFUE | Federal Standard 2022 Boiler - 84% AFUE | Per Building Sqft | 25 | Based on PSE feedback RTF Source: DOE 2015 Technical Support Document for Residential Boilers (Section 8.2.2.5). | 0.61934 | 0.53634 | Based on PSE-specific CBSA 2019 total EUIs by building type and using an end use load distribution based on CBECS 2012 or other sources. Engineering EUI Load Distribution Calculation based on CBECS 2012 Microdata analysis for the census division 9: Pacific | Based on PSE-specific CBSA 2019 total EUIs by building type and using an end use load distribution based on CBECS 2012 or other sources. Engineering EUI Load Distribution Calculation based on CBECS 2012 Microdata analysis for the census division 9: Pacific | 0 | 0 | NA | NA | 0.9479 | 0.51847 | 0 | 1.5368 | 0.51847 | 0 | 0 | Based on the DEER 2008 Cost Database for the measure gas boilers | Based on the DEER 2008 Cost Database for the measure gas boilers | Assuming no incremental O&M cost | 0 | 0.023565 | NEI | PSE NEI Database | 100% | Equipment 100% technically feasible within end use | System | System
PSEResidential CareSpace Heat - Gas Boiler7Existing | PSEResidential CareSpace Heat - Gas BoilerExisting | PSE | Residential Care | Space Heat - Gas Boiler | 7 | Advanced Efficiency - 97% AFUE | Existing | Boiler < 300 kBtuh - Advanced Efficiency | Advanced Efficiency - 97% AFUE | Federal Standard 2022 Boiler - 84% AFUE | Per Building Sqft | 25 | Based on PSE feedback RTF Source: DOE 2015 Technical Support Document for Residential Boilers (Section 8.2.2.5). | 0.40389 | 0.34976 | Based on PSE-specific CBSA 2019 total EUIs by building type and using an end use load distribution based on CBECS 2012 or other sources. Engineering EUI Load Distribution Calculation based on CBECS 2012 Microdata analysis for the census division 9: Pacific | Based on PSE-specific CBSA 2019 total EUIs by building type and using an end use load distribution based on CBECS 2012 or other sources. Engineering EUI Load Distribution Calculation based on CBECS 2012 Microdata analysis for the census division 9: Pacific | 0 | 0 | NA | NA | 0.9479 | 0.78288 | 0 | 1.5368 | 0.78288 | 0 | 0 | Based on the DEER 2008 Cost Database for the measure gas boilers | Based on the DEER 2008 Cost Database for the measure gas boilers | Assuming no incremental O&M cost | 0 | 0.015368 | NEI | PSE NEI Database | 100% | Equipment 100% technically feasible within end use | System | System
PSEResidential CareSpace Heat - Gas Boiler7New | PSEResidential CareSpace Heat - Gas BoilerNew | PSE | Residential Care | Space Heat - Gas Boiler | 7 | Advanced Efficiency - 97% AFUE | New | Boiler < 300 kBtuh - Advanced Efficiency | Advanced Efficiency - 97% AFUE | Federal Standard 2022 Boiler - 84% AFUE | Per Building Sqft | 25 | Based on PSE feedback RTF Source: DOE 2015 Technical Support Document for Residential Boilers (Section 8.2.2.5). | 0.40389 | 0.34976 | Based on PSE-specific CBSA 2019 total EUIs by building type and using an end use load distribution based on CBECS 2012 or other sources. Engineering EUI Load Distribution Calculation based on CBECS 2012 Microdata analysis for the census division 9: Pacific | Based on PSE-specific CBSA 2019 total EUIs by building type and using an end use load distribution based on CBECS 2012 or other sources. Engineering EUI Load Distribution Calculation based on CBECS 2012 Microdata analysis for the census division 9: Pacific | 0 | 0 | NA | NA | 0.9479 | 0.51847 | 0 | 1.5368 | 0.51847 | 0 | 0 | Based on the DEER 2008 Cost Database for the measure gas boilers | Based on the DEER 2008 Cost Database for the measure gas boilers | Assuming no incremental O&M cost | 0 | 0.015368 | NEI | PSE NEI Database | 100% | Equipment 100% technically feasible within end use | System | System
PSEAssemblySpace Heat - Gas Boiler7Existing | PSEAssemblySpace Heat - Gas BoilerExisting | PSE | Assembly | Space Heat - Gas Boiler | 7 | Advanced Efficiency - 97% AFUE | Existing | Boiler < 300 kBtuh - Advanced Efficiency | Advanced Efficiency - 97% AFUE | Federal Standard 2022 Boiler - 84% AFUE | Per Building Sqft | 25 | Based on PSE feedback RTF Source: DOE 2015 Technical Support Document for Residential Boilers (Section 8.2.2.5). | 0.47143 | 0.40825 | Based on PSE-specific CBSA 2019 total EUIs by building type and using an end use load distribution based on CBECS 2012 or other sources. Engineering EUI Load Distribution Calculation based on CBECS 2012 Microdata analysis for the census division 9: Pacific | Based on PSE-specific CBSA 2019 total EUIs by building type and using an end use load distribution based on CBECS 2012 or other sources. Engineering EUI Load Distribution Calculation based on CBECS 2012 Microdata analysis for the census division 9: Pacific | 0 | 0 | NA | NA | 0.9479 | 0.78288 | 0 | 1.5368 | 0.78288 | 0 | 0 | Based on the DEER 2008 Cost Database for the measure gas boilers | Based on the DEER 2008 Cost Database for the measure gas boilers | Assuming no incremental O&M cost | 0 | 0.017937 | NEI | PSE NEI Database | 100% | Equipment 100% technically feasible within end use | System | System
PSEAssemblySpace Heat - Gas Boiler7New | PSEAssemblySpace Heat - Gas BoilerNew | PSE | Assembly | Space Heat - Gas Boiler | 7 | Advanced Efficiency - 97% AFUE | New | Boiler < 300 kBtuh - Advanced Efficiency | Advanced Efficiency - 97% AFUE | Federal Standard 2022 Boiler - 84% AFUE | Per Building Sqft | 25 | Based on PSE feedback RTF Source: DOE 2015 Technical Support Document for Residential Boilers (Section 8.2.2.5). | 0.47143 | 0.40825 | Based on PSE-specific CBSA 2019 total EUIs by building type and using an end use load distribution based on CBECS 2012 or other sources. Engineering EUI Load Distribution Calculation based on CBECS 2012 Microdata analysis for the census division 9: Pacific | Based on PSE-specific CBSA 2019 total EUIs by building type and using an end use load distribution based on CBECS 2012 or other sources. Engineering EUI Load Distribution Calculation based on CBECS 2012 Microdata analysis for the census division 9: Pacific | 0 | 0 | NA | NA | 0.9479 | 0.51847 | 0 | 1.5368 | 0.51847 | 0 | 0 | Based on the DEER 2008 Cost Database for the measure gas boilers | Based on the DEER 2008 Cost Database for the measure gas boilers | Assuming no incremental O&M cost | 0 | 0.017937 | NEI | PSE NEI Database | 100% | Equipment 100% technically feasible within end use | System | System
PSEOtherSpace Heat - Gas Boiler7Existing | PSEOtherSpace Heat - Gas BoilerExisting | PSE | Other | Space Heat - Gas Boiler | 7 | Advanced Efficiency - 97% AFUE | Existing | Boiler < 300 kBtuh - Advanced Efficiency | Advanced Efficiency - 97% AFUE | Federal Standard 2022 Boiler - 84% AFUE | Per Building Sqft | 25 | Based on PSE feedback RTF Source: DOE 2015 Technical Support Document for Residential Boilers (Section 8.2.2.5). | 0.35803 | 0.31005 | Based on PSE-specific CBSA 2019 total EUIs by building type and using an end use load distribution based on CBECS 2012 or other sources. Engineering EUI Load Distribution Calculation based on CBECS 2012 Microdata analysis for the census division 9: Pacific | Based on PSE-specific CBSA 2019 total EUIs by building type and using an end use load distribution based on CBECS 2012 or other sources. Engineering EUI Load Distribution Calculation based on CBECS 2012 Microdata analysis for the census division 9: Pacific | 0 | 0 | NA | NA | 0.9479 | 0.78288 | 0 | 1.5368 | 0.78288 | 0 | 0 | Based on the DEER 2008 Cost Database for the measure gas boilers | Based on the DEER 2008 Cost Database for the measure gas boilers | Assuming no incremental O&M cost | 0 | 0.013623 | NEI | PSE NEI Database | 100% | Equipment 100% technically feasible within end use | System | System
PSEOtherSpace Heat - Gas Boiler7New | PSEOtherSpace Heat - Gas BoilerNew | PSE | Other | Space Heat - Gas Boiler | 7 | Advanced Efficiency - 97% AFUE | New | Boiler < 300 kBtuh - Advanced Efficiency | Advanced Efficiency - 97% AFUE | Federal Standard 2022 Boiler - 84% AFUE | Per Building Sqft | 25 | Based on PSE feedback RTF Source: DOE 2015 Technical Support Document for Residential Boilers (Section 8.2.2.5). | 0.35803 | 0.31005 | Based on PSE-specific CBSA 2019 total EUIs by building type and using an end use load distribution based on CBECS 2012 or other sources. Engineering EUI Load Distribution Calculation based on CBECS 2012 Microdata analysis for the census division 9: Pacific | Based on PSE-specific CBSA 2019 total EUIs by building type and using an end use load distribution based on CBECS 2012 or other sources. Engineering EUI Load Distribution Calculation based on CBECS 2012 Microdata analysis for the census division 9: Pacific | 0 | 0 | NA | NA | 0.9479 | 0.51847 | 0 | 1.5368 | 0.51847 | 0 | 0 | Based on the DEER 2008 Cost Database for the measure gas boilers | Based on the DEER 2008 Cost Database for the measure gas boilers | Assuming no incremental O&M cost | 0 | 0.013623 | NEI | PSE NEI Database | 100% | Equipment 100% technically feasible within end use | System | System
PSELarge OffSpace Heat - Gas Boiler1Existing | PSELarge OffSpace Heat - Gas BoilerExisting | PSE | Large Off | Space Heat - Gas Boiler | 1 | Below Standard - Thermal Efficiency Et = 70% | Existing | Boiler >= 300 and <= 2,500 kBtuh - Below Standard Efficiency | Below Standard - Thermal Efficiency Et = 70% | Below Standard - Thermal Efficiency Et = 70% | Per Building Sqft | 13 | Based on PSE feedback RTF Source: DOE 2015 Technical Support Document for Residential Boilers (Section 8.2.2.5). Assuming half the measure life for below standard equipment | 0.07779 | 0.07779 | Based on PSE-specific CBSA 2019 total EUIs by building type and using an end use load distribution based on CBECS 2012 or other sources. Engineering EUI Load Distribution Calculation based on CBECS 2012 Microdata analysis for the census division 9: Pacific | Based on PSE-specific CBSA 2019 total EUIs by building type and using an end use load distribution based on CBECS 2012 or other sources. Engineering EUI Load Distribution Calculation based on CBECS 2012 Microdata analysis for the census division 9: Pacific | 0 | 0 | NA | NA | 0 | 0 | 0 | 0 | 0 | 0 | 0 | Existing conditions, assuming no cost | Existing conditions, assuming no cost | Assuming no incremental O&M cost | 0 | 0 | NEI | PSE NEI Database | 100% | Equipment 100% technically feasible within end use | System | System
PSELarge OffSpace Heat - Gas Boiler1New | PSELarge OffSpace Heat - Gas BoilerNew | PSE | Large Off | Space Heat - Gas Boiler | 1 | Below Standard - Thermal Efficiency Et = 70% | New | Boiler >= 300 and <= 2,500 kBtuh - Below Standard Efficiency | Below Standard - Thermal Efficiency Et = 70% | Below Standard - Thermal Efficiency Et = 70% | Per Building Sqft | 13 | Based on PSE feedback RTF Source: DOE 2015 Technical Support Document for Residential Boilers (Section 8.2.2.5). Assuming half the measure life for below standard equipment | 0.07779 | 0.07779 | Based on PSE-specific CBSA 2019 total EUIs by building type and using an end use load distribution based on CBECS 2012 or other sources. Engineering EUI Load Distribution Calculation based on CBECS 2012 Microdata analysis for the census division 9: Pacific | Based on PSE-specific CBSA 2019 total EUIs by building type and using an end use load distribution based on CBECS 2012 or other sources. Engineering EUI Load Distribution Calculation based on CBECS 2012 Microdata analysis for the census division 9: Pacific | 0 | 0 | NA | NA | 0 | 0 | 0 | 0 | 0 | 0 | 0 | Existing conditions, assuming no cost | Existing conditions, assuming no cost | Assuming no incremental O&M cost | 0 | 0 | NEI | PSE NEI Database | 100% | Equipment 100% technically feasible within end use | System | System
PSEXLarge RetSpace Heat - Gas Boiler1Existing | PSEXLarge RetSpace Heat - Gas BoilerExisting | PSE | XLarge Ret | Space Heat - Gas Boiler | 1 | Below Standard - Thermal Efficiency Et = 70% | Existing | Boiler >= 300 and <= 2,500 kBtuh - Below Standard Efficiency | Below Standard - Thermal Efficiency Et = 70% | Below Standard - Thermal Efficiency Et = 70% | Per Building Sqft | 13 | Based on PSE feedback RTF Source: DOE 2015 Technical Support Document for Residential Boilers (Section 8.2.2.5). Assuming half the measure life for below standard equipment | 0.31511 | 0.31511 | Based on PSE-specific CBSA 2019 total EUIs by building type and using an end use load distribution based on CBECS 2012 or other sources. Engineering EUI Load Distribution Calculation based on CBECS 2012 Microdata analysis for the census division 9: Pacific | Based on PSE-specific CBSA 2019 total EUIs by building type and using an end use load distribution based on CBECS 2012 or other sources. Engineering EUI Load Distribution Calculation based on CBECS 2012 Microdata analysis for the census division 9: Pacific | 0 | 0 | NA | NA | 0 | 0 | 0 | 0 | 0 | 0 | 0 | Existing conditions, assuming no cost | Existing conditions, assuming no cost | Assuming no incremental O&M cost | 0 | 0 | NEI | PSE NEI Database | 100% | Equipment 100% technically feasible within end use | System | System
PSEXLarge RetSpace Heat - Gas Boiler1New | PSEXLarge RetSpace Heat - Gas BoilerNew | PSE | XLarge Ret | Space Heat - Gas Boiler | 1 | Below Standard - Thermal Efficiency Et = 70% | New | Boiler >= 300 and <= 2,500 kBtuh - Below Standard Efficiency | Below Standard - Thermal Efficiency Et = 70% | Below Standard - Thermal Efficiency Et = 70% | Per Building Sqft | 13 | Based on PSE feedback RTF Source: DOE 2015 Technical Support Document for Residential Boilers (Section 8.2.2.5). Assuming half the measure life for below standard equipment | 0.31511 | 0.31511 | Based on PSE-specific CBSA 2019 total EUIs by building type and using an end use load distribution based on CBECS 2012 or other sources. Engineering EUI Load Distribution Calculation based on CBECS 2012 Microdata analysis for the census division 9: Pacific | Based on PSE-specific CBSA 2019 total EUIs by building type and using an end use load distribution based on CBECS 2012 or other sources. Engineering EUI Load Distribution Calculation based on CBECS 2012 Microdata analysis for the census division 9: Pacific | 0 | 0 | NA | NA | 0 | 0 | 0 | 0 | 0 | 0 | 0 | Existing conditions, assuming no cost | Existing conditions, assuming no cost | Assuming no incremental O&M cost | 0 | 0 | NEI | PSE NEI Database | 100% | Equipment 100% technically feasible within end use | System | System
PSELodgingSpace Heat - Gas Boiler1Existing | PSELodgingSpace Heat - Gas BoilerExisting | PSE | Lodging | Space Heat - Gas Boiler | 1 | Below Standard - Thermal Efficiency Et = 70% | Existing | Boiler >= 300 and <= 2,500 kBtuh - Below Standard Efficiency | Below Standard - Thermal Efficiency Et = 70% | Below Standard - Thermal Efficiency Et = 70% | Per Building Sqft | 13 | Based on PSE feedback RTF Source: DOE 2015 Technical Support Document for Residential Boilers (Section 8.2.2.5). Assuming half the measure life for below standard equipment | 0.14838 | 0.14838 | Based on PSE-specific CBSA 2019 total EUIs by building type and using an end use load distribution based on CBECS 2012 or other sources. Engineering EUI Load Distribution Calculation based on CBECS 2012 Microdata analysis for the census division 9: Pacific | Based on PSE-specific CBSA 2019 total EUIs by building type and using an end use load distribution based on CBECS 2012 or other sources. Engineering EUI Load Distribution Calculation based on CBECS 2012 Microdata analysis for the census division 9: Pacific | 0 | 0 | NA | NA | 0 | 0 | 0 | 0 | 0 | 0 | 0 | Existing conditions, assuming no cost | Existing conditions, assuming no cost | Assuming no incremental O&M cost | 0 | 0 | NEI | PSE NEI Database | 100% | Equipment 100% technically feasible within end use | System | System
PSELodgingSpace Heat - Gas Boiler1New | PSELodgingSpace Heat - Gas BoilerNew | PSE | Lodging | Space Heat - Gas Boiler | 1 | Below Standard - Thermal Efficiency Et = 70% | New | Boiler >= 300 and <= 2,500 kBtuh - Below Standard Efficiency | Below Standard - Thermal Efficiency Et = 70% | Below Standard - Thermal Efficiency Et = 70% | Per Building Sqft | 13 | Based on PSE feedback RTF Source: DOE 2015 Technical Support Document for Residential Boilers (Section 8.2.2.5). Assuming half the measure life for below standard equipment | 0.14838 | 0.14838 | Based on PSE-specific CBSA 2019 total EUIs by building type and using an end use load distribution based on CBECS 2012 or other sources. Engineering EUI Load Distribution Calculation based on CBECS 2012 Microdata analysis for the census division 9: Pacific | Based on PSE-specific CBSA 2019 total EUIs by building type and using an end use load distribution based on CBECS 2012 or other sources. Engineering EUI Load Distribution Calculation based on CBECS 2012 Microdata analysis for the census division 9: Pacific | 0 | 0 | NA | NA | 0 | 0 | 0 | 0 | 0 | 0 | 0 | Existing conditions, assuming no cost | Existing conditions, assuming no cost | Assuming no incremental O&M cost | 0 | 0 | NEI | PSE NEI Database | 100% | Equipment 100% technically feasible within end use | System | System
PSEHospitalSpace Heat - Gas Boiler1Existing | PSEHospitalSpace Heat - Gas BoilerExisting | PSE | Hospital | Space Heat - Gas Boiler | 1 | Below Standard - Thermal Efficiency Et = 70% | Existing | Boiler >= 300 and <= 2,500 kBtuh - Below Standard Efficiency | Below Standard - Thermal Efficiency Et = 70% | Below Standard - Thermal Efficiency Et = 70% | Per Building Sqft | 13 | Based on PSE feedback RTF Source: DOE 2015 Technical Support Document for Residential Boilers (Section 8.2.2.5). Assuming half the measure life for below standard equipment | 1.7438 | 1.7438 | Based on PSE-specific CBSA 2019 total EUIs by building type and using an end use load distribution based on CBECS 2012 or other sources. Engineering EUI Load Distribution Calculation based on CBECS 2012 Microdata analysis for the census division 9: Pacific | Based on PSE-specific CBSA 2019 total EUIs by building type and using an end use load distribution based on CBECS 2012 or other sources. Engineering EUI Load Distribution Calculation based on CBECS 2012 Microdata analysis for the census division 9: Pacific | 0 | 0 | NA | NA | 0 | 0 | 0 | 0 | 0 | 0 | 0 | Existing conditions, assuming no cost | Existing conditions, assuming no cost | Assuming no incremental O&M cost | 0 | 0 | NEI | PSE NEI Database | 100% | Equipment 100% technically feasible within end use | System | System
PSEHospitalSpace Heat - Gas Boiler1New | PSEHospitalSpace Heat - Gas BoilerNew | PSE | Hospital | Space Heat - Gas Boiler | 1 | Below Standard - Thermal Efficiency Et = 70% | New | Boiler >= 300 and <= 2,500 kBtuh - Below Standard Efficiency | Below Standard - Thermal Efficiency Et = 70% | Below Standard - Thermal Efficiency Et = 70% | Per Building Sqft | 13 | Based on PSE feedback RTF Source: DOE 2015 Technical Support Document for Residential Boilers (Section 8.2.2.5). Assuming half the measure life for below standard equipment | 1.7438 | 1.7438 | Based on PSE-specific CBSA 2019 total EUIs by building type and using an end use load distribution based on CBECS 2012 or other sources. Engineering EUI Load Distribution Calculation based on CBECS 2012 Microdata analysis for the census division 9: Pacific | Based on PSE-specific CBSA 2019 total EUIs by building type and using an end use load distribution based on CBECS 2012 or other sources. Engineering EUI Load Distribution Calculation based on CBECS 2012 Microdata analysis for the census division 9: Pacific | 0 | 0 | NA | NA | 0 | 0 | 0 | 0 | 0 | 0 | 0 | Existing conditions, assuming no cost | Existing conditions, assuming no cost | Assuming no incremental O&M cost | 0 | 0 | NEI | PSE NEI Database | 100% | Equipment 100% technically feasible within end use | System | System
PSELarge OffSpace Heat - Gas Boiler2Existing | PSELarge OffSpace Heat - Gas BoilerExisting | PSE | Large Off | Space Heat - Gas Boiler | 2 | Federal Standard 2023 Boiler - Thermal Efficiency Et = 79% | Existing | Boiler >= 300 and <= 2,500 kBtuh - Federal Standard 2023 | Federal Standard 2023 Boiler - Thermal Efficiency Et = 79% | Federal Standard 2023 Boiler - Thermal Efficiency Et = 79% | Per Building Sqft | 25 | Based on PSE feedback RTF Source: DOE 2015 Technical Support Document for Residential Boilers (Section 8.2.2.5). | 0.068928 | 0.068928 | Based on PSE-specific CBSA 2019 total EUIs by building type and using an end use load distribution based on CBECS 2012 or other sources. Engineering EUI Load Distribution Calculation based on CBECS 2012 Microdata analysis for the census division 9: Pacific | Based on PSE-specific CBSA 2019 total EUIs by building type and using an end use load distribution based on CBECS 2012 or other sources. Engineering EUI Load Distribution Calculation based on CBECS 2012 Microdata analysis for the census division 9: Pacific | 0 | 0 | NA | NA | 0.42554 | 0.35515 | 0 | 0.42554 | 0.35515 | 0 | 0 | Based on the DEER 2008 Cost Database for the measure gas boilers | Based on the DEER 2008 Cost Database for the measure gas boilers | Assuming no incremental O&M cost | 0 | 0 | NEI | PSE NEI Database | 100% | Equipment 100% technically feasible within end use | System | System
PSELarge OffSpace Heat - Gas Boiler2New | PSELarge OffSpace Heat - Gas BoilerNew | PSE | Large Off | Space Heat - Gas Boiler | 2 | Federal Standard 2023 Boiler - Thermal Efficiency Et = 79% | New | Boiler >= 300 and <= 2,500 kBtuh - Federal Standard 2023 | Federal Standard 2023 Boiler - Thermal Efficiency Et = 79% | Federal Standard 2023 Boiler - Thermal Efficiency Et = 79% | Per Building Sqft | 25 | Based on PSE feedback RTF Source: DOE 2015 Technical Support Document for Residential Boilers (Section 8.2.2.5). | 0.068928 | 0.068928 | Based on PSE-specific CBSA 2019 total EUIs by building type and using an end use load distribution based on CBECS 2012 or other sources. Engineering EUI Load Distribution Calculation based on CBECS 2012 Microdata analysis for the census division 9: Pacific | Based on PSE-specific CBSA 2019 total EUIs by building type and using an end use load distribution based on CBECS 2012 or other sources. Engineering EUI Load Distribution Calculation based on CBECS 2012 Microdata analysis for the census division 9: Pacific | 0 | 0 | NA | NA | 0.42554 | 0.24627 | 0 | 0.42554 | 0.24627 | 0 | 0 | Based on the DEER 2008 Cost Database for the measure gas boilers | Based on the DEER 2008 Cost Database for the measure gas boilers | Assuming no incremental O&M cost | 0 | 0 | NEI | PSE NEI Database | 100% | Equipment 100% technically feasible within end use | System | System
PSEXLarge RetSpace Heat - Gas Boiler2Existing | PSEXLarge RetSpace Heat - Gas BoilerExisting | PSE | XLarge Ret | Space Heat - Gas Boiler | 2 | Federal Standard 2023 Boiler - Thermal Efficiency Et = 79% | Existing | Boiler >= 300 and <= 2,500 kBtuh - Federal Standard 2023 | Federal Standard 2023 Boiler - Thermal Efficiency Et = 79% | Federal Standard 2023 Boiler - Thermal Efficiency Et = 79% | Per Building Sqft | 25 | Based on PSE feedback RTF Source: DOE 2015 Technical Support Document for Residential Boilers (Section 8.2.2.5). | 0.27921 | 0.27921 | Based on PSE-specific CBSA 2019 total EUIs by building type and using an end use load distribution based on CBECS 2012 or other sources. Engineering EUI Load Distribution Calculation based on CBECS 2012 Microdata analysis for the census division 9: Pacific | Based on PSE-specific CBSA 2019 total EUIs by building type and using an end use load distribution based on CBECS 2012 or other sources. Engineering EUI Load Distribution Calculation based on CBECS 2012 Microdata analysis for the census division 9: Pacific | 0 | 0 | NA | NA | 0.42554 | 0.35515 | 0 | 0.42554 | 0.35515 | 0 | 0 | Based on the DEER 2008 Cost Database for the measure gas boilers | Based on the DEER 2008 Cost Database for the measure gas boilers | Assuming no incremental O&M cost | 0 | 0 | NEI | PSE NEI Database | 100% | Equipment 100% technically feasible within end use | System | System
PSEXLarge RetSpace Heat - Gas Boiler2New | PSEXLarge RetSpace Heat - Gas BoilerNew | PSE | XLarge Ret | Space Heat - Gas Boiler | 2 | Federal Standard 2023 Boiler - Thermal Efficiency Et = 79% | New | Boiler >= 300 and <= 2,500 kBtuh - Federal Standard 2023 | Federal Standard 2023 Boiler - Thermal Efficiency Et = 79% | Federal Standard 2023 Boiler - Thermal Efficiency Et = 79% | Per Building Sqft | 25 | Based on PSE feedback RTF Source: DOE 2015 Technical Support Document for Residential Boilers (Section 8.2.2.5). | 0.27921 | 0.27921 | Based on PSE-specific CBSA 2019 total EUIs by building type and using an end use load distribution based on CBECS 2012 or other sources. Engineering EUI Load Distribution Calculation based on CBECS 2012 Microdata analysis for the census division 9: Pacific | Based on PSE-specific CBSA 2019 total EUIs by building type and using an end use load distribution based on CBECS 2012 or other sources. Engineering EUI Load Distribution Calculation based on CBECS 2012 Microdata analysis for the census division 9: Pacific | 0 | 0 | NA | NA | 0.42554 | 0.24627 | 0 | 0.42554 | 0.24627 | 0 | 0 | Based on the DEER 2008 Cost Database for the measure gas boilers | Based on the DEER 2008 Cost Database for the measure gas boilers | Assuming no incremental O&M cost | 0 | 0 | NEI | PSE NEI Database | 100% | Equipment 100% technically feasible within end use | System | System
PSELodgingSpace Heat - Gas Boiler2Existing | PSELodgingSpace Heat - Gas BoilerExisting | PSE | Lodging | Space Heat - Gas Boiler | 2 | Federal Standard 2023 Boiler - Thermal Efficiency Et = 79% | Existing | Boiler >= 300 and <= 2,500 kBtuh - Federal Standard 2023 | Federal Standard 2023 Boiler - Thermal Efficiency Et = 79% | Federal Standard 2023 Boiler - Thermal Efficiency Et = 79% | Per Building Sqft | 25 | Based on PSE feedback RTF Source: DOE 2015 Technical Support Document for Residential Boilers (Section 8.2.2.5). | 0.13147 | 0.13147 | Based on PSE-specific CBSA 2019 total EUIs by building type and using an end use load distribution based on CBECS 2012 or other sources. Engineering EUI Load Distribution Calculation based on CBECS 2012 Microdata analysis for the census division 9: Pacific | Based on PSE-specific CBSA 2019 total EUIs by building type and using an end use load distribution based on CBECS 2012 or other sources. Engineering EUI Load Distribution Calculation based on CBECS 2012 Microdata analysis for the census division 9: Pacific | 0 | 0 | NA | NA | 0.42554 | 0.35515 | 0 | 0.42554 | 0.35515 | 0 | 0 | Based on the DEER 2008 Cost Database for the measure gas boilers | Based on the DEER 2008 Cost Database for the measure gas boilers | Assuming no incremental O&M cost | 0 | 0 | NEI | PSE NEI Database | 100% | Equipment 100% technically feasible within end use | System | System
PSELodgingSpace Heat - Gas Boiler2New | PSELodgingSpace Heat - Gas BoilerNew | PSE | Lodging | Space Heat - Gas Boiler | 2 | Federal Standard 2023 Boiler - Thermal Efficiency Et = 79% | New | Boiler >= 300 and <= 2,500 kBtuh - Federal Standard 2023 | Federal Standard 2023 Boiler - Thermal Efficiency Et = 79% | Federal Standard 2023 Boiler - Thermal Efficiency Et = 79% | Per Building Sqft | 25 | Based on PSE feedback RTF Source: DOE 2015 Technical Support Document for Residential Boilers (Section 8.2.2.5). | 0.13147 | 0.13147 | Based on PSE-specific CBSA 2019 total EUIs by building type and using an end use load distribution based on CBECS 2012 or other sources. Engineering EUI Load Distribution Calculation based on CBECS 2012 Microdata analysis for the census division 9: Pacific | Based on PSE-specific CBSA 2019 total EUIs by building type and using an end use load distribution based on CBECS 2012 or other sources. Engineering EUI Load Distribution Calculation based on CBECS 2012 Microdata analysis for the census division 9: Pacific | 0 | 0 | NA | NA | 0.42554 | 0.24627 | 0 | 0.42554 | 0.24627 | 0 | 0 | Based on the DEER 2008 Cost Database for the measure gas boilers | Based on the DEER 2008 Cost Database for the measure gas boilers | Assuming no incremental O&M cost | 0 | 0 | NEI | PSE NEI Database | 100% | Equipment 100% technically feasible within end use | System | System
PSEHospitalSpace Heat - Gas Boiler2Existing | PSEHospitalSpace Heat - Gas BoilerExisting | PSE | Hospital | Space Heat - Gas Boiler | 2 | Federal Standard 2023 Boiler - Thermal Efficiency Et = 79% | Existing | Boiler >= 300 and <= 2,500 kBtuh - Federal Standard 2023 | Federal Standard 2023 Boiler - Thermal Efficiency Et = 79% | Federal Standard 2023 Boiler - Thermal Efficiency Et = 79% | Per Building Sqft | 25 | Based on PSE feedback RTF Source: DOE 2015 Technical Support Document for Residential Boilers (Section 8.2.2.5). | 1.5452 | 1.5452 | Based on PSE-specific CBSA 2019 total EUIs by building type and using an end use load distribution based on CBECS 2012 or other sources. Engineering EUI Load Distribution Calculation based on CBECS 2012 Microdata analysis for the census division 9: Pacific | Based on PSE-specific CBSA 2019 total EUIs by building type and using an end use load distribution based on CBECS 2012 or other sources. Engineering EUI Load Distribution Calculation based on CBECS 2012 Microdata analysis for the census division 9: Pacific | 0 | 0 | NA | NA | 0.42554 | 0.35515 | 0 | 0.42554 | 0.35515 | 0 | 0 | Based on the DEER 2008 Cost Database for the measure gas boilers | Based on the DEER 2008 Cost Database for the measure gas boilers | Assuming no incremental O&M cost | 0 | 0 | NEI | PSE NEI Database | 100% | Equipment 100% technically feasible within end use | System | System
PSEHospitalSpace Heat - Gas Boiler2New | PSEHospitalSpace Heat - Gas BoilerNew | PSE | Hospital | Space Heat - Gas Boiler | 2 | Federal Standard 2023 Boiler - Thermal Efficiency Et = 79% | New | Boiler >= 300 and <= 2,500 kBtuh - Federal Standard 2023 | Federal Standard 2023 Boiler - Thermal Efficiency Et = 79% | Federal Standard 2023 Boiler - Thermal Efficiency Et = 79% | Per Building Sqft | 25 | Based on PSE feedback RTF Source: DOE 2015 Technical Support Document for Residential Boilers (Section 8.2.2.5). | 1.5452 | 1.5452 | Based on PSE-specific CBSA 2019 total EUIs by building type and using an end use load distribution based on CBECS 2012 or other sources. Engineering EUI Load Distribution Calculation based on CBECS 2012 Microdata analysis for the census division 9: Pacific | Based on PSE-specific CBSA 2019 total EUIs by building type and using an end use load distribution based on CBECS 2012 or other sources. Engineering EUI Load Distribution Calculation based on CBECS 2012 Microdata analysis for the census division 9: Pacific | 0 | 0 | NA | NA | 0.42554 | 0.24627 | 0 | 0.42554 | 0.24627 | 0 | 0 | Based on the DEER 2008 Cost Database for the measure gas boilers | Based on the DEER 2008 Cost Database for the measure gas boilers | Assuming no incremental O&M cost | 0 | 0 | NEI | PSE NEI Database | 100% | Equipment 100% technically feasible within end use | System | System
PSELarge OffSpace Heat - Gas Boiler3Existing | PSELarge OffSpace Heat - Gas BoilerExisting | PSE | Large Off | Space Heat - Gas Boiler | 3 | Market Standard Boiler >= 300 and <= 2,500 kBtuh | Existing | Boiler >= 300 and <= 2,500 kBtuh - Market Standard | Market Standard Boiler >= 300 and <= 2,500 kBtuh | Market Standard Boiler >= 300 and <= 2,500 kBtuh | Per Building Sqft | 25 | Based on PSE feedback RTF Source: DOE 2015 Technical Support Document for Residential Boilers (Section 8.2.2.5). | 0.068928 | 0.068928 | Based on PSE-specific CBSA 2019 total EUIs by building type and using an end use load distribution based on CBECS 2012 or other sources. Engineering EUI Load Distribution Calculation based on CBECS 2012 Microdata analysis for the census division 9: Pacific | Based on PSE-specific CBSA 2019 total EUIs by building type and using an end use load distribution based on CBECS 2012 or other sources. Engineering EUI Load Distribution Calculation based on CBECS 2012 Microdata analysis for the census division 9: Pacific | 0 | 0 | NA | NA | 0.42554 | 0.35515 | 0 | 0.42554 | 0.35515 | 0 | 0 | Based on the DEER 2008 Cost Database for the measure gas boilers | Based on the DEER 2008 Cost Database for the measure gas boilers | Assuming no incremental O&M cost | 0 | 0 | NEI | PSE NEI Database | 100% | Equipment 100% technically feasible within end use | System | System
PSELarge OffSpace Heat - Gas Boiler3New | PSELarge OffSpace Heat - Gas BoilerNew | PSE | Large Off | Space Heat - Gas Boiler | 3 | Market Standard Boiler >= 300 and <= 2,500 kBtuh | New | Boiler >= 300 and <= 2,500 kBtuh - Market Standard | Market Standard Boiler >= 300 and <= 2,500 kBtuh | Market Standard Boiler >= 300 and <= 2,500 kBtuh | Per Building Sqft | 25 | Based on PSE feedback RTF Source: DOE 2015 Technical Support Document for Residential Boilers (Section 8.2.2.5). | 0.068928 | 0.068928 | Based on PSE-specific CBSA 2019 total EUIs by building type and using an end use load distribution based on CBECS 2012 or other sources. Engineering EUI Load Distribution Calculation based on CBECS 2012 Microdata analysis for the census division 9: Pacific | Based on PSE-specific CBSA 2019 total EUIs by building type and using an end use load distribution based on CBECS 2012 or other sources. Engineering EUI Load Distribution Calculation based on CBECS 2012 Microdata analysis for the census division 9: Pacific | 0 | 0 | NA | NA | 0.42554 | 0.24627 | 0 | 0.42554 | 0.24627 | 0 | 0 | Based on the DEER 2008 Cost Database for the measure gas boilers | Based on the DEER 2008 Cost Database for the measure gas boilers | Assuming no incremental O&M cost | 0 | 0 | NEI | PSE NEI Database | 100% | Equipment 100% technically feasible within end use | System | System
PSEXLarge RetSpace Heat - Gas Boiler3Existing | PSEXLarge RetSpace Heat - Gas BoilerExisting | PSE | XLarge Ret | Space Heat - Gas Boiler | 3 | Market Standard Boiler >= 300 and <= 2,500 kBtuh | Existing | Boiler >= 300 and <= 2,500 kBtuh - Market Standard | Market Standard Boiler >= 300 and <= 2,500 kBtuh | Market Standard Boiler >= 300 and <= 2,500 kBtuh | Per Building Sqft | 25 | Based on PSE feedback RTF Source: DOE 2015 Technical Support Document for Residential Boilers (Section 8.2.2.5). | 0.27921 | 0.27921 | Based on PSE-specific CBSA 2019 total EUIs by building type and using an end use load distribution based on CBECS 2012 or other sources. Engineering EUI Load Distribution Calculation based on CBECS 2012 Microdata analysis for the census division 9: Pacific | Based on PSE-specific CBSA 2019 total EUIs by building type and using an end use load distribution based on CBECS 2012 or other sources. Engineering EUI Load Distribution Calculation based on CBECS 2012 Microdata analysis for the census division 9: Pacific | 0 | 0 | NA | NA | 0.42554 | 0.35515 | 0 | 0.42554 | 0.35515 | 0 | 0 | Based on the DEER 2008 Cost Database for the measure gas boilers | Based on the DEER 2008 Cost Database for the measure gas boilers | Assuming no incremental O&M cost | 0 | 0 | NEI | PSE NEI Database | 100% | Equipment 100% technically feasible within end use | System | System
PSEXLarge RetSpace Heat - Gas Boiler3New | PSEXLarge RetSpace Heat - Gas BoilerNew | PSE | XLarge Ret | Space Heat - Gas Boiler | 3 | Market Standard Boiler >= 300 and <= 2,500 kBtuh | New | Boiler >= 300 and <= 2,500 kBtuh - Market Standard | Market Standard Boiler >= 300 and <= 2,500 kBtuh | Market Standard Boiler >= 300 and <= 2,500 kBtuh | Per Building Sqft | 25 | Based on PSE feedback RTF Source: DOE 2015 Technical Support Document for Residential Boilers (Section 8.2.2.5). | 0.27921 | 0.27921 | Based on PSE-specific CBSA 2019 total EUIs by building type and using an end use load distribution based on CBECS 2012 or other sources. Engineering EUI Load Distribution Calculation based on CBECS 2012 Microdata analysis for the census division 9: Pacific | Based on PSE-specific CBSA 2019 total EUIs by building type and using an end use load distribution based on CBECS 2012 or other sources. Engineering EUI Load Distribution Calculation based on CBECS 2012 Microdata analysis for the census division 9: Pacific | 0 | 0 | NA | NA | 0.42554 | 0.24627 | 0 | 0.42554 | 0.24627 | 0 | 0 | Based on the DEER 2008 Cost Database for the measure gas boilers | Based on the DEER 2008 Cost Database for the measure gas boilers | Assuming no incremental O&M cost | 0 | 0 | NEI | PSE NEI Database | 100% | Equipment 100% technically feasible within end use | System | System
PSELodgingSpace Heat - Gas Boiler3Existing | PSELodgingSpace Heat - Gas BoilerExisting | PSE | Lodging | Space Heat - Gas Boiler | 3 | Market Standard Boiler >= 300 and <= 2,500 kBtuh | Existing | Boiler >= 300 and <= 2,500 kBtuh - Market Standard | Market Standard Boiler >= 300 and <= 2,500 kBtuh | Market Standard Boiler >= 300 and <= 2,500 kBtuh | Per Building Sqft | 25 | Based on PSE feedback RTF Source: DOE 2015 Technical Support Document for Residential Boilers (Section 8.2.2.5). | 0.13147 | 0.13147 | Based on PSE-specific CBSA 2019 total EUIs by building type and using an end use load distribution based on CBECS 2012 or other sources. Engineering EUI Load Distribution Calculation based on CBECS 2012 Microdata analysis for the census division 9: Pacific | Based on PSE-specific CBSA 2019 total EUIs by building type and using an end use load distribution based on CBECS 2012 or other sources. Engineering EUI Load Distribution Calculation based on CBECS 2012 Microdata analysis for the census division 9: Pacific | 0 | 0 | NA | NA | 0.42554 | 0.35515 | 0 | 0.42554 | 0.35515 | 0 | 0 | Based on the DEER 2008 Cost Database for the measure gas boilers | Based on the DEER 2008 Cost Database for the measure gas boilers | Assuming no incremental O&M cost | 0 | 0 | NEI | PSE NEI Database | 100% | Equipment 100% technically feasible within end use | System | System
PSELodgingSpace Heat - Gas Boiler3New | PSELodgingSpace Heat - Gas BoilerNew | PSE | Lodging | Space Heat - Gas Boiler | 3 | Market Standard Boiler >= 300 and <= 2,500 kBtuh | New | Boiler >= 300 and <= 2,500 kBtuh - Market Standard | Market Standard Boiler >= 300 and <= 2,500 kBtuh | Market Standard Boiler >= 300 and <= 2,500 kBtuh | Per Building Sqft | 25 | Based on PSE feedback RTF Source: DOE 2015 Technical Support Document for Residential Boilers (Section 8.2.2.5). | 0.13147 | 0.13147 | Based on PSE-specific CBSA 2019 total EUIs by building type and using an end use load distribution based on CBECS 2012 or other sources. Engineering EUI Load Distribution Calculation based on CBECS 2012 Microdata analysis for the census division 9: Pacific | Based on PSE-specific CBSA 2019 total EUIs by building type and using an end use load distribution based on CBECS 2012 or other sources. Engineering EUI Load Distribution Calculation based on CBECS 2012 Microdata analysis for the census division 9: Pacific | 0 | 0 | NA | NA | 0.42554 | 0.24627 | 0 | 0.42554 | 0.24627 | 0 | 0 | Based on the DEER 2008 Cost Database for the measure gas boilers | Based on the DEER 2008 Cost Database for the measure gas boilers | Assuming no incremental O&M cost | 0 | 0 | NEI | PSE NEI Database | 100% | Equipment 100% technically feasible within end use | System | System
PSEHospitalSpace Heat - Gas Boiler3Existing | PSEHospitalSpace Heat - Gas BoilerExisting | PSE | Hospital | Space Heat - Gas Boiler | 3 | Market Standard Boiler >= 300 and <= 2,500 kBtuh | Existing | Boiler >= 300 and <= 2,500 kBtuh - Market Standard | Market Standard Boiler >= 300 and <= 2,500 kBtuh | Market Standard Boiler >= 300 and <= 2,500 kBtuh | Per Building Sqft | 25 | Based on PSE feedback RTF Source: DOE 2015 Technical Support Document for Residential Boilers (Section 8.2.2.5). | 1.5452 | 1.5452 | Based on PSE-specific CBSA 2019 total EUIs by building type and using an end use load distribution based on CBECS 2012 or other sources. Engineering EUI Load Distribution Calculation based on CBECS 2012 Microdata analysis for the census division 9: Pacific | Based on PSE-specific CBSA 2019 total EUIs by building type and using an end use load distribution based on CBECS 2012 or other sources. Engineering EUI Load Distribution Calculation based on CBECS 2012 Microdata analysis for the census division 9: Pacific | 0 | 0 | NA | NA | 0.42554 | 0.35515 | 0 | 0.42554 | 0.35515 | 0 | 0 | Based on the DEER 2008 Cost Database for the measure gas boilers | Based on the DEER 2008 Cost Database for the measure gas boilers | Assuming no incremental O&M cost | 0 | 0 | NEI | PSE NEI Database | 100% | Equipment 100% technically feasible within end use | System | System
PSEHospitalSpace Heat - Gas Boiler3New | PSEHospitalSpace Heat - Gas BoilerNew | PSE | Hospital | Space Heat - Gas Boiler | 3 | Market Standard Boiler >= 300 and <= 2,500 kBtuh | New | Boiler >= 300 and <= 2,500 kBtuh - Market Standard | Market Standard Boiler >= 300 and <= 2,500 kBtuh | Market Standard Boiler >= 300 and <= 2,500 kBtuh | Per Building Sqft | 25 | Based on PSE feedback RTF Source: DOE 2015 Technical Support Document for Residential Boilers (Section 8.2.2.5). | 1.5452 | 1.5452 | Based on PSE-specific CBSA 2019 total EUIs by building type and using an end use load distribution based on CBECS 2012 or other sources. Engineering EUI Load Distribution Calculation based on CBECS 2012 Microdata analysis for the census division 9: Pacific | Based on PSE-specific CBSA 2019 total EUIs by building type and using an end use load distribution based on CBECS 2012 or other sources. Engineering EUI Load Distribution Calculation based on CBECS 2012 Microdata analysis for the census division 9: Pacific | 0 | 0 | NA | NA | 0.42554 | 0.24627 | 0 | 0.42554 | 0.24627 | 0 | 0 | Based on the DEER 2008 Cost Database for the measure gas boilers | Based on the DEER 2008 Cost Database for the measure gas boilers | Assuming no incremental O&M cost | 0 | 0 | NEI | PSE NEI Database | 100% | Equipment 100% technically feasible within end use | System | System
PSELarge OffSpace Heat - Gas Boiler4Existing | PSELarge OffSpace Heat - Gas BoilerExisting | PSE | Large Off | Space Heat - Gas Boiler | 4 | High Efficiency - Thermal Efficiency Et = 85% | Existing | Boiler >= 300 and <= 2,500 kBtuh - High Efficiency | High Efficiency - Thermal Efficiency Et = 85% | Federal Standard 2023 Boiler - Thermal Efficiency Et = 79% | Per Building Sqft | 25 | Based on PSE feedback RTF Source: DOE 2015 Technical Support Document for Residential Boilers (Section 8.2.2.5). | 0.068928 | 0.064062 | Based on PSE-specific CBSA 2019 total EUIs by building type and using an end use load distribution based on CBECS 2012 or other sources. Engineering EUI Load Distribution Calculation based on CBECS 2012 Microdata analysis for the census division 9: Pacific | Based on PSE-specific CBSA 2019 total EUIs by building type and using an end use load distribution based on CBECS 2012 or other sources. Engineering EUI Load Distribution Calculation based on CBECS 2012 Microdata analysis for the census division 9: Pacific | 0 | 0 | NA | NA | 0.42554 | 0.35515 | 0 | 0.48985 | 0.35515 | 0 | 0 | Based on the DEER 2008 Cost Database for the measure gas boilers | Based on the DEER 2008 Cost Database for the measure gas boilers | Assuming no incremental O&M cost | 0 | 0.0013813 | NEI | PSE NEI Database | 100% | Equipment 100% technically feasible within end use | System | System
PSELarge OffSpace Heat - Gas Boiler4New | PSELarge OffSpace Heat - Gas BoilerNew | PSE | Large Off | Space Heat - Gas Boiler | 4 | High Efficiency - Thermal Efficiency Et = 85% | New | Boiler >= 300 and <= 2,500 kBtuh - High Efficiency | High Efficiency - Thermal Efficiency Et = 85% | Federal Standard 2023 Boiler - Thermal Efficiency Et = 79% | Per Building Sqft | 25 | Based on PSE feedback RTF Source: DOE 2015 Technical Support Document for Residential Boilers (Section 8.2.2.5). | 0.068928 | 0.064062 | Based on PSE-specific CBSA 2019 total EUIs by building type and using an end use load distribution based on CBECS 2012 or other sources. Engineering EUI Load Distribution Calculation based on CBECS 2012 Microdata analysis for the census division 9: Pacific | Based on PSE-specific CBSA 2019 total EUIs by building type and using an end use load distribution based on CBECS 2012 or other sources. Engineering EUI Load Distribution Calculation based on CBECS 2012 Microdata analysis for the census division 9: Pacific | 0 | 0 | NA | NA | 0.42554 | 0.24627 | 0 | 0.48985 | 0.24627 | 0 | 0 | Based on the DEER 2008 Cost Database for the measure gas boilers | Based on the DEER 2008 Cost Database for the measure gas boilers | Assuming no incremental O&M cost | 0 | 0.0013813 | NEI | PSE NEI Database | 100% | Equipment 100% technically feasible within end use | System | System
PSEXLarge RetSpace Heat - Gas Boiler4Existing | PSEXLarge RetSpace Heat - Gas BoilerExisting | PSE | XLarge Ret | Space Heat - Gas Boiler | 4 | High Efficiency - Thermal Efficiency Et = 85% | Existing | Boiler >= 300 and <= 2,500 kBtuh - High Efficiency | High Efficiency - Thermal Efficiency Et = 85% | Federal Standard 2023 Boiler - Thermal Efficiency Et = 79% | Per Building Sqft | 25 | Based on PSE feedback RTF Source: DOE 2015 Technical Support Document for Residential Boilers (Section 8.2.2.5). | 0.27921 | 0.2595 | Based on PSE-specific CBSA 2019 total EUIs by building type and using an end use load distribution based on CBECS 2012 or other sources. Engineering EUI Load Distribution Calculation based on CBECS 2012 Microdata analysis for the census division 9: Pacific | Based on PSE-specific CBSA 2019 total EUIs by building type and using an end use load distribution based on CBECS 2012 or other sources. Engineering EUI Load Distribution Calculation based on CBECS 2012 Microdata analysis for the census division 9: Pacific | 0 | 0 | NA | NA | 0.42554 | 0.35515 | 0 | 0.48985 | 0.35515 | 0 | 0 | Based on the DEER 2008 Cost Database for the measure gas boilers | Based on the DEER 2008 Cost Database for the measure gas boilers | Assuming no incremental O&M cost | 0 | 0.0055954 | NEI | PSE NEI Database | 100% | Equipment 100% technically feasible within end use | System | System
PSEXLarge RetSpace Heat - Gas Boiler4New | PSEXLarge RetSpace Heat - Gas BoilerNew | PSE | XLarge Ret | Space Heat - Gas Boiler | 4 | High Efficiency - Thermal Efficiency Et = 85% | New | Boiler >= 300 and <= 2,500 kBtuh - High Efficiency | High Efficiency - Thermal Efficiency Et = 85% | Federal Standard 2023 Boiler - Thermal Efficiency Et = 79% | Per Building Sqft | 25 | Based on PSE feedback RTF Source: DOE 2015 Technical Support Document for Residential Boilers (Section 8.2.2.5). | 0.27921 | 0.2595 | Based on PSE-specific CBSA 2019 total EUIs by building type and using an end use load distribution based on CBECS 2012 or other sources. Engineering EUI Load Distribution Calculation based on CBECS 2012 Microdata analysis for the census division 9: Pacific | Based on PSE-specific CBSA 2019 total EUIs by building type and using an end use load distribution based on CBECS 2012 or other sources. Engineering EUI Load Distribution Calculation based on CBECS 2012 Microdata analysis for the census division 9: Pacific | 0 | 0 | NA | NA | 0.42554 | 0.24627 | 0 | 0.48985 | 0.24627 | 0 | 0 | Based on the DEER 2008 Cost Database for the measure gas boilers | Based on the DEER 2008 Cost Database for the measure gas boilers | Assuming no incremental O&M cost | 0 | 0.0055954 | NEI | PSE NEI Database | 100% | Equipment 100% technically feasible within end use | System | System
PSELodgingSpace Heat - Gas Boiler4Existing | PSELodgingSpace Heat - Gas BoilerExisting | PSE | Lodging | Space Heat - Gas Boiler | 4 | High Efficiency - Thermal Efficiency Et = 85% | Existing | Boiler >= 300 and <= 2,500 kBtuh - High Efficiency | High Efficiency - Thermal Efficiency Et = 85% | Federal Standard 2023 Boiler - Thermal Efficiency Et = 79% | Per Building Sqft | 25 | Based on PSE feedback RTF Source: DOE 2015 Technical Support Document for Residential Boilers (Section 8.2.2.5). | 0.13147 | 0.12219 | Based on PSE-specific CBSA 2019 total EUIs by building type and using an end use load distribution based on CBECS 2012 or other sources. Engineering EUI Load Distribution Calculation based on CBECS 2012 Microdata analysis for the census division 9: Pacific | Based on PSE-specific CBSA 2019 total EUIs by building type and using an end use load distribution based on CBECS 2012 or other sources. Engineering EUI Load Distribution Calculation based on CBECS 2012 Microdata analysis for the census division 9: Pacific | 0 | 0 | NA | NA | 0.42554 | 0.35515 | 0 | 0.48985 | 0.35515 | 0 | 0 | Based on the DEER 2008 Cost Database for the measure gas boilers | Based on the DEER 2008 Cost Database for the measure gas boilers | Assuming no incremental O&M cost | 0 | 0.0026347 | NEI | PSE NEI Database | 100% | Equipment 100% technically feasible within end use | System | System
PSELodgingSpace Heat - Gas Boiler4New | PSELodgingSpace Heat - Gas BoilerNew | PSE | Lodging | Space Heat - Gas Boiler | 4 | High Efficiency - Thermal Efficiency Et = 85% | New | Boiler >= 300 and <= 2,500 kBtuh - High Efficiency | High Efficiency - Thermal Efficiency Et = 85% | Federal Standard 2023 Boiler - Thermal Efficiency Et = 79% | Per Building Sqft | 25 | Based on PSE feedback RTF Source: DOE 2015 Technical Support Document for Residential Boilers (Section 8.2.2.5). | 0.13147 | 0.12219 | Based on PSE-specific CBSA 2019 total EUIs by building type and using an end use load distribution based on CBECS 2012 or other sources. Engineering EUI Load Distribution Calculation based on CBECS 2012 Microdata analysis for the census division 9: Pacific | Based on PSE-specific CBSA 2019 total EUIs by building type and using an end use load distribution based on CBECS 2012 or other sources. Engineering EUI Load Distribution Calculation based on CBECS 2012 Microdata analysis for the census division 9: Pacific | 0 | 0 | NA | NA | 0.42554 | 0.24627 | 0 | 0.48985 | 0.24627 | 0 | 0 | Based on the DEER 2008 Cost Database for the measure gas boilers | Based on the DEER 2008 Cost Database for the measure gas boilers | Assuming no incremental O&M cost | 0 | 0.0026347 | NEI | PSE NEI Database | 100% | Equipment 100% technically feasible within end use | System | System
PSEHospitalSpace Heat - Gas Boiler4Existing | PSEHospitalSpace Heat - Gas BoilerExisting | PSE | Hospital | Space Heat - Gas Boiler | 4 | High Efficiency - Thermal Efficiency Et = 85% | Existing | Boiler >= 300 and <= 2,500 kBtuh - High Efficiency | High Efficiency - Thermal Efficiency Et = 85% | Federal Standard 2023 Boiler - Thermal Efficiency Et = 79% | Per Building Sqft | 25 | Based on PSE feedback RTF Source: DOE 2015 Technical Support Document for Residential Boilers (Section 8.2.2.5). | 1.5452 | 1.4361 | Based on PSE-specific CBSA 2019 total EUIs by building type and using an end use load distribution based on CBECS 2012 or other sources. Engineering EUI Load Distribution Calculation based on CBECS 2012 Microdata analysis for the census division 9: Pacific | Based on PSE-specific CBSA 2019 total EUIs by building type and using an end use load distribution based on CBECS 2012 or other sources. Engineering EUI Load Distribution Calculation based on CBECS 2012 Microdata analysis for the census division 9: Pacific | 0 | 0 | NA | NA | 0.42554 | 0.35515 | 0 | 0.48985 | 0.35515 | 0 | 0 | Based on the DEER 2008 Cost Database for the measure gas boilers | Based on the DEER 2008 Cost Database for the measure gas boilers | Assuming no incremental O&M cost | 0 | 0.030966 | NEI | PSE NEI Database | 100% | Equipment 100% technically feasible within end use | System | System
PSEHospitalSpace Heat - Gas Boiler4New | PSEHospitalSpace Heat - Gas BoilerNew | PSE | Hospital | Space Heat - Gas Boiler | 4 | High Efficiency - Thermal Efficiency Et = 85% | New | Boiler >= 300 and <= 2,500 kBtuh - High Efficiency | High Efficiency - Thermal Efficiency Et = 85% | Federal Standard 2023 Boiler - Thermal Efficiency Et = 79% | Per Building Sqft | 25 | Based on PSE feedback RTF Source: DOE 2015 Technical Support Document for Residential Boilers (Section 8.2.2.5). | 1.5452 | 1.4361 | Based on PSE-specific CBSA 2019 total EUIs by building type and using an end use load distribution based on CBECS 2012 or other sources. Engineering EUI Load Distribution Calculation based on CBECS 2012 Microdata analysis for the census division 9: Pacific | Based on PSE-specific CBSA 2019 total EUIs by building type and using an end use load distribution based on CBECS 2012 or other sources. Engineering EUI Load Distribution Calculation based on CBECS 2012 Microdata analysis for the census division 9: Pacific | 0 | 0 | NA | NA | 0.42554 | 0.24627 | 0 | 0.48985 | 0.24627 | 0 | 0 | Based on the DEER 2008 Cost Database for the measure gas boilers | Based on the DEER 2008 Cost Database for the measure gas boilers | Assuming no incremental O&M cost | 0 | 0.030966 | NEI | PSE NEI Database | 100% | Equipment 100% technically feasible within end use | System | System
PSELarge OffSpace Heat - Gas Boiler5Existing | PSELarge OffSpace Heat - Gas BoilerExisting | PSE | Large Off | Space Heat - Gas Boiler | 5 | Premium Efficiency - Thermal Efficiency Et = 95% | Existing | Boiler >= 300 and <= 2,500 kBtuh - Premium Efficiency | Premium Efficiency - Thermal Efficiency Et = 95% | Federal Standard 2023 Boiler - Thermal Efficiency Et = 79% | Per Building Sqft | 25 | Based on PSE feedback RTF Source: DOE 2015 Technical Support Document for Residential Boilers (Section 8.2.2.5). | 0.068928 | 0.057319 | Based on PSE-specific CBSA 2019 total EUIs by building type and using an end use load distribution based on CBECS 2012 or other sources. Engineering EUI Load Distribution Calculation based on CBECS 2012 Microdata analysis for the census division 9: Pacific | Based on PSE-specific CBSA 2019 total EUIs by building type and using an end use load distribution based on CBECS 2012 or other sources. Engineering EUI Load Distribution Calculation based on CBECS 2012 Microdata analysis for the census division 9: Pacific | 0 | 0 | NA | NA | 0.42554 | 0.35515 | 0 | 0.59703 | 0.35515 | 0 | 0 | Based on the DEER 2008 Cost Database for the measure gas boilers | Based on the DEER 2008 Cost Database for the measure gas boilers | Assuming no incremental O&M cost | 0 | 0.0032958 | NEI | PSE NEI Database | 100% | Equipment 100% technically feasible within end use | System | System
PSELarge OffSpace Heat - Gas Boiler5New | PSELarge OffSpace Heat - Gas BoilerNew | PSE | Large Off | Space Heat - Gas Boiler | 5 | Premium Efficiency - Thermal Efficiency Et = 95% | New | Boiler >= 300 and <= 2,500 kBtuh - Premium Efficiency | Premium Efficiency - Thermal Efficiency Et = 95% | Federal Standard 2023 Boiler - Thermal Efficiency Et = 79% | Per Building Sqft | 25 | Based on PSE feedback RTF Source: DOE 2015 Technical Support Document for Residential Boilers (Section 8.2.2.5). | 0.068928 | 0.057319 | Based on PSE-specific CBSA 2019 total EUIs by building type and using an end use load distribution based on CBECS 2012 or other sources. Engineering EUI Load Distribution Calculation based on CBECS 2012 Microdata analysis for the census division 9: Pacific | Based on PSE-specific CBSA 2019 total EUIs by building type and using an end use load distribution based on CBECS 2012 or other sources. Engineering EUI Load Distribution Calculation based on CBECS 2012 Microdata analysis for the census division 9: Pacific | 0 | 0 | NA | NA | 0.42554 | 0.24627 | 0 | 0.59703 | 0.24627 | 0 | 0 | Based on the DEER 2008 Cost Database for the measure gas boilers | Based on the DEER 2008 Cost Database for the measure gas boilers | Assuming no incremental O&M cost | 0 | 0.0032958 | NEI | PSE NEI Database | 100% | Equipment 100% technically feasible within end use | System | System
PSEXLarge RetSpace Heat - Gas Boiler5Existing | PSEXLarge RetSpace Heat - Gas BoilerExisting | PSE | XLarge Ret | Space Heat - Gas Boiler | 5 | Premium Efficiency - Thermal Efficiency Et = 95% | Existing | Boiler >= 300 and <= 2,500 kBtuh - Premium Efficiency | Premium Efficiency - Thermal Efficiency Et = 95% | Federal Standard 2023 Boiler - Thermal Efficiency Et = 79% | Per Building Sqft | 25 | Based on PSE feedback RTF Source: DOE 2015 Technical Support Document for Residential Boilers (Section 8.2.2.5). | 0.27921 | 0.23218 | Based on PSE-specific CBSA 2019 total EUIs by building type and using an end use load distribution based on CBECS 2012 or other sources. Engineering EUI Load Distribution Calculation based on CBECS 2012 Microdata analysis for the census division 9: Pacific | Based on PSE-specific CBSA 2019 total EUIs by building type and using an end use load distribution based on CBECS 2012 or other sources. Engineering EUI Load Distribution Calculation based on CBECS 2012 Microdata analysis for the census division 9: Pacific | 0 | 0 | NA | NA | 0.42554 | 0.35515 | 0 | 0.59703 | 0.35515 | 0 | 0 | Based on the DEER 2008 Cost Database for the measure gas boilers | Based on the DEER 2008 Cost Database for the measure gas boilers | Assuming no incremental O&M cost | 0 | 0.01335 | NEI | PSE NEI Database | 100% | Equipment 100% technically feasible within end use | System | System
PSEXLarge RetSpace Heat - Gas Boiler5New | PSEXLarge RetSpace Heat - Gas BoilerNew | PSE | XLarge Ret | Space Heat - Gas Boiler | 5 | Premium Efficiency - Thermal Efficiency Et = 95% | New | Boiler >= 300 and <= 2,500 kBtuh - Premium Efficiency | Premium Efficiency - Thermal Efficiency Et = 95% | Federal Standard 2023 Boiler - Thermal Efficiency Et = 79% | Per Building Sqft | 25 | Based on PSE feedback RTF Source: DOE 2015 Technical Support Document for Residential Boilers (Section 8.2.2.5). | 0.27921 | 0.23218 | Based on PSE-specific CBSA 2019 total EUIs by building type and using an end use load distribution based on CBECS 2012 or other sources. Engineering EUI Load Distribution Calculation based on CBECS 2012 Microdata analysis for the census division 9: Pacific | Based on PSE-specific CBSA 2019 total EUIs by building type and using an end use load distribution based on CBECS 2012 or other sources. Engineering EUI Load Distribution Calculation based on CBECS 2012 Microdata analysis for the census division 9: Pacific | 0 | 0 | NA | NA | 0.42554 | 0.24627 | 0 | 0.59703 | 0.24627 | 0 | 0 | Based on the DEER 2008 Cost Database for the measure gas boilers | Based on the DEER 2008 Cost Database for the measure gas boilers | Assuming no incremental O&M cost | 0 | 0.01335 | NEI | PSE NEI Database | 100% | Equipment 100% technically feasible within end use | System | System
PSELodgingSpace Heat - Gas Boiler5Existing | PSELodgingSpace Heat - Gas BoilerExisting | PSE | Lodging | Space Heat - Gas Boiler | 5 | Premium Efficiency - Thermal Efficiency Et = 95% | Existing | Boiler >= 300 and <= 2,500 kBtuh - Premium Efficiency | Premium Efficiency - Thermal Efficiency Et = 95% | Federal Standard 2023 Boiler - Thermal Efficiency Et = 79% | Per Building Sqft | 25 | Based on PSE feedback RTF Source: DOE 2015 Technical Support Document for Residential Boilers (Section 8.2.2.5). | 0.13147 | 0.10933 | Based on PSE-specific CBSA 2019 total EUIs by building type and using an end use load distribution based on CBECS 2012 or other sources. Engineering EUI Load Distribution Calculation based on CBECS 2012 Microdata analysis for the census division 9: Pacific | Based on PSE-specific CBSA 2019 total EUIs by building type and using an end use load distribution based on CBECS 2012 or other sources. Engineering EUI Load Distribution Calculation based on CBECS 2012 Microdata analysis for the census division 9: Pacific | 0 | 0 | NA | NA | 0.42554 | 0.35515 | 0 | 0.59703 | 0.35515 | 0 | 0 | Based on the DEER 2008 Cost Database for the measure gas boilers | Based on the DEER 2008 Cost Database for the measure gas boilers | Assuming no incremental O&M cost | 0 | 0.0062864 | NEI | PSE NEI Database | 100% | Equipment 100% technically feasible within end use | System | System
PSELodgingSpace Heat - Gas Boiler5New | PSELodgingSpace Heat - Gas BoilerNew | PSE | Lodging | Space Heat - Gas Boiler | 5 | Premium Efficiency - Thermal Efficiency Et = 95% | New | Boiler >= 300 and <= 2,500 kBtuh - Premium Efficiency | Premium Efficiency - Thermal Efficiency Et = 95% | Federal Standard 2023 Boiler - Thermal Efficiency Et = 79% | Per Building Sqft | 25 | Based on PSE feedback RTF Source: DOE 2015 Technical Support Document for Residential Boilers (Section 8.2.2.5). | 0.13147 | 0.10933 | Based on PSE-specific CBSA 2019 total EUIs by building type and using an end use load distribution based on CBECS 2012 or other sources. Engineering EUI Load Distribution Calculation based on CBECS 2012 Microdata analysis for the census division 9: Pacific | Based on PSE-specific CBSA 2019 total EUIs by building type and using an end use load distribution based on CBECS 2012 or other sources. Engineering EUI Load Distribution Calculation based on CBECS 2012 Microdata analysis for the census division 9: Pacific | 0 | 0 | NA | NA | 0.42554 | 0.24627 | 0 | 0.59703 | 0.24627 | 0 | 0 | Based on the DEER 2008 Cost Database for the measure gas boilers | Based on the DEER 2008 Cost Database for the measure gas boilers | Assuming no incremental O&M cost | 0 | 0.0062864 | NEI | PSE NEI Database | 100% | Equipment 100% technically feasible within end use | System | System
PSEHospitalSpace Heat - Gas Boiler5Existing | PSEHospitalSpace Heat - Gas BoilerExisting | PSE | Hospital | Space Heat - Gas Boiler | 5 | Premium Efficiency - Thermal Efficiency Et = 95% | Existing | Boiler >= 300 and <= 2,500 kBtuh - Premium Efficiency | Premium Efficiency - Thermal Efficiency Et = 95% | Federal Standard 2023 Boiler - Thermal Efficiency Et = 79% | Per Building Sqft | 25 | Based on PSE feedback RTF Source: DOE 2015 Technical Support Document for Residential Boilers (Section 8.2.2.5). | 1.5452 | 1.2849 | Based on PSE-specific CBSA 2019 total EUIs by building type and using an end use load distribution based on CBECS 2012 or other sources. Engineering EUI Load Distribution Calculation based on CBECS 2012 Microdata analysis for the census division 9: Pacific | Based on PSE-specific CBSA 2019 total EUIs by building type and using an end use load distribution based on CBECS 2012 or other sources. Engineering EUI Load Distribution Calculation based on CBECS 2012 Microdata analysis for the census division 9: Pacific | 0 | 0 | NA | NA | 0.42554 | 0.35515 | 0 | 0.59703 | 0.35515 | 0 | 0 | Based on the DEER 2008 Cost Database for the measure gas boilers | Based on the DEER 2008 Cost Database for the measure gas boilers | Assuming no incremental O&M cost | 0 | 0.073883 | NEI | PSE NEI Database | 100% | Equipment 100% technically feasible within end use | System | System
PSEHospitalSpace Heat - Gas Boiler5New | PSEHospitalSpace Heat - Gas BoilerNew | PSE | Hospital | Space Heat - Gas Boiler | 5 | Premium Efficiency - Thermal Efficiency Et = 95% | New | Boiler >= 300 and <= 2,500 kBtuh - Premium Efficiency | Premium Efficiency - Thermal Efficiency Et = 95% | Federal Standard 2023 Boiler - Thermal Efficiency Et = 79% | Per Building Sqft | 25 | Based on PSE feedback RTF Source: DOE 2015 Technical Support Document for Residential Boilers (Section 8.2.2.5). | 1.5452 | 1.2849 | Based on PSE-specific CBSA 2019 total EUIs by building type and using an end use load distribution based on CBECS 2012 or other sources. Engineering EUI Load Distribution Calculation based on CBECS 2012 Microdata analysis for the census division 9: Pacific | Based on PSE-specific CBSA 2019 total EUIs by building type and using an end use load distribution based on CBECS 2012 or other sources. Engineering EUI Load Distribution Calculation based on CBECS 2012 Microdata analysis for the census division 9: Pacific | 0 | 0 | NA | NA | 0.42554 | 0.24627 | 0 | 0.59703 | 0.24627 | 0 | 0 | Based on the DEER 2008 Cost Database for the measure gas boilers | Based on the DEER 2008 Cost Database for the measure gas boilers | Assuming no incremental O&M cost | 0 | 0.073883 | NEI | PSE NEI Database | 100% | Equipment 100% technically feasible within end use | System | System
PSELarge OffSpace Heat - Gas Furnace1Existing | PSELarge OffSpace Heat - Gas FurnaceExisting | PSE | Large Off | Space Heat - Gas Furnace | 1 | Below Standard - 75% AFUE Gas Furnaces (Non-Weatherized) | Existing | Furnace < 225 kBtuh - Below Standard Efficiency | Below Standard - 75% AFUE Gas Furnaces (Non-Weatherized) | Below Standard - 75% AFUE Gas Furnaces (Non-Weatherized) | Per Building Sqft | 11 | Based on the RTF Residential Gas Furnace Workbook "ResidentialESGasFurnaces_v1_2.xlsm". Assuming a similar EUL for commercial gas furnaces. Rounded to the nearest whole number. Assuming half the measure life for below standard equipment | 0.072604 | 0.072604 | Based on PSE-specific CBSA 2019 total EUIs by building type and using an end use load distribution based on CBECS 2012 or other sources. Engineering EUI Load Distribution Calculation based on CBECS 2012 Microdata analysis for the census division 9: Pacific | Based on PSE-specific CBSA 2019 total EUIs by building type and using an end use load distribution based on CBECS 2012 or other sources. Engineering EUI Load Distribution Calculation based on CBECS 2012 Microdata analysis for the census division 9: Pacific | 0 | 0 | NA | NA | 0 | 0 | 0 | 0 | 0 | 0 | 0 | Existing conditions, assuming no cost | Existing conditions, assuming no cost | Assuming no incremental O&M cost | 0 | 0 | NEI | PSE NEI Database | 100% | Equipment 100% technically feasible within end use | System | System
PSELarge OffSpace Heat - Gas Furnace1New | PSELarge OffSpace Heat - Gas FurnaceNew | PSE | Large Off | Space Heat - Gas Furnace | 1 | Below Standard - 75% AFUE Gas Furnaces (Non-Weatherized) | New | Furnace < 225 kBtuh - Below Standard Efficiency | Below Standard - 75% AFUE Gas Furnaces (Non-Weatherized) | Below Standard - 75% AFUE Gas Furnaces (Non-Weatherized) | Per Building Sqft | 11 | Based on the RTF Residential Gas Furnace Workbook "ResidentialESGasFurnaces_v1_2.xlsm". Assuming a similar EUL for commercial gas furnaces. Rounded to the nearest whole number. Assuming half the measure life for below standard equipment | 0.072604 | 0.072604 | Based on PSE-specific CBSA 2019 total EUIs by building type and using an end use load distribution based on CBECS 2012 or other sources. Engineering EUI Load Distribution Calculation based on CBECS 2012 Microdata analysis for the census division 9: Pacific | Based on PSE-specific CBSA 2019 total EUIs by building type and using an end use load distribution based on CBECS 2012 or other sources. Engineering EUI Load Distribution Calculation based on CBECS 2012 Microdata analysis for the census division 9: Pacific | 0 | 0 | NA | NA | 0 | 0 | 0 | 0 | 0 | 0 | 0 | Existing conditions, assuming no cost | Existing conditions, assuming no cost | Assuming no incremental O&M cost | 0 | 0 | NEI | PSE NEI Database | 100% | Equipment 100% technically feasible within end use | System | System
PSEMedium OffSpace Heat - Gas Furnace1Existing | PSEMedium OffSpace Heat - Gas FurnaceExisting | PSE | Medium Off | Space Heat - Gas Furnace | 1 | Below Standard - 75% AFUE Gas Furnaces (Non-Weatherized) | Existing | Furnace < 225 kBtuh - Below Standard Efficiency | Below Standard - 75% AFUE Gas Furnaces (Non-Weatherized) | Below Standard - 75% AFUE Gas Furnaces (Non-Weatherized) | Per Building Sqft | 11 | Based on the RTF Residential Gas Furnace Workbook "ResidentialESGasFurnaces_v1_2.xlsm". Assuming a similar EUL for commercial gas furnaces. Rounded to the nearest whole number. Assuming half the measure life for below standard equipment | 0.14694 | 0.14694 | Based on PSE-specific CBSA 2019 total EUIs by building type and using an end use load distribution based on CBECS 2012 or other sources. Engineering EUI Load Distribution Calculation based on CBECS 2012 Microdata analysis for the census division 9: Pacific | Based on PSE-specific CBSA 2019 total EUIs by building type and using an end use load distribution based on CBECS 2012 or other sources. Engineering EUI Load Distribution Calculation based on CBECS 2012 Microdata analysis for the census division 9: Pacific | 0 | 0 | NA | NA | 0 | 0 | 0 | 0 | 0 | 0 | 0 | Existing conditions, assuming no cost | Existing conditions, assuming no cost | Assuming no incremental O&M cost | 0 | 0 | NEI | PSE NEI Database | 100% | Equipment 100% technically feasible within end use | System | System
PSEMedium OffSpace Heat - Gas Furnace1New | PSEMedium OffSpace Heat - Gas FurnaceNew | PSE | Medium Off | Space Heat - Gas Furnace | 1 | Below Standard - 75% AFUE Gas Furnaces (Non-Weatherized) | New | Furnace < 225 kBtuh - Below Standard Efficiency | Below Standard - 75% AFUE Gas Furnaces (Non-Weatherized) | Below Standard - 75% AFUE Gas Furnaces (Non-Weatherized) | Per Building Sqft | 11 | Based on the RTF Residential Gas Furnace Workbook "ResidentialESGasFurnaces_v1_2.xlsm". Assuming a similar EUL for commercial gas furnaces. Rounded to the nearest whole number. Assuming half the measure life for below standard equipment | 0.14694 | 0.14694 | Based on PSE-specific CBSA 2019 total EUIs by building type and using an end use load distribution based on CBECS 2012 or other sources. Engineering EUI Load Distribution Calculation based on CBECS 2012 Microdata analysis for the census division 9: Pacific | Based on PSE-specific CBSA 2019 total EUIs by building type and using an end use load distribution based on CBECS 2012 or other sources. Engineering EUI Load Distribution Calculation based on CBECS 2012 Microdata analysis for the census division 9: Pacific | 0 | 0 | NA | NA | 0 | 0 | 0 | 0 | 0 | 0 | 0 | Existing conditions, assuming no cost | Existing conditions, assuming no cost | Assuming no incremental O&M cost | 0 | 0 | NEI | PSE NEI Database | 100% | Equipment 100% technically feasible within end use | System | System
PSESmall OffSpace Heat - Gas Furnace1Existing | PSESmall OffSpace Heat - Gas FurnaceExisting | PSE | Small Off | Space Heat - Gas Furnace | 1 | Below Standard - 75% AFUE Gas Furnaces (Non-Weatherized) | Existing | Furnace < 225 kBtuh - Below Standard Efficiency | Below Standard - 75% AFUE Gas Furnaces (Non-Weatherized) | Below Standard - 75% AFUE Gas Furnaces (Non-Weatherized) | Per Building Sqft | 11 | Based on the RTF Residential Gas Furnace Workbook "ResidentialESGasFurnaces_v1_2.xlsm". Assuming a similar EUL for commercial gas furnaces. Rounded to the nearest whole number. Assuming half the measure life for below standard equipment | 0.33653 | 0.33653 | Based on PSE-specific CBSA 2019 total EUIs by building type and using an end use load distribution based on CBECS 2012 or other sources. Engineering EUI Load Distribution Calculation based on CBECS 2012 Microdata analysis for the census division 9: Pacific | Based on PSE-specific CBSA 2019 total EUIs by building type and using an end use load distribution based on CBECS 2012 or other sources. Engineering EUI Load Distribution Calculation based on CBECS 2012 Microdata analysis for the census division 9: Pacific | 0 | 0 | NA | NA | 0 | 0 | 0 | 0 | 0 | 0 | 0 | Existing conditions, assuming no cost | Existing conditions, assuming no cost | Assuming no incremental O&M cost | 0 | 0 | NEI | PSE NEI Database | 100% | Equipment 100% technically feasible within end use | System | System
PSESmall OffSpace Heat - Gas Furnace1New | PSESmall OffSpace Heat - Gas FurnaceNew | PSE | Small Off | Space Heat - Gas Furnace | 1 | Below Standard - 75% AFUE Gas Furnaces (Non-Weatherized) | New | Furnace < 225 kBtuh - Below Standard Efficiency | Below Standard - 75% AFUE Gas Furnaces (Non-Weatherized) | Below Standard - 75% AFUE Gas Furnaces (Non-Weatherized) | Per Building Sqft | 11 | Based on the RTF Residential Gas Furnace Workbook "ResidentialESGasFurnaces_v1_2.xlsm". Assuming a similar EUL for commercial gas furnaces. Rounded to the nearest whole number. Assuming half the measure life for below standard equipment | 0.33653 | 0.33653 | Based on PSE-specific CBSA 2019 total EUIs by building type and using an end use load distribution based on CBECS 2012 or other sources. Engineering EUI Load Distribution Calculation based on CBECS 2012 Microdata analysis for the census division 9: Pacific | Based on PSE-specific CBSA 2019 total EUIs by building type and using an end use load distribution based on CBECS 2012 or other sources. Engineering EUI Load Distribution Calculation based on CBECS 2012 Microdata analysis for the census division 9: Pacific | 0 | 0 | NA | NA | 0 | 0 | 0 | 0 | 0 | 0 | 0 | Existing conditions, assuming no cost | Existing conditions, assuming no cost | Assuming no incremental O&M cost | 0 | 0 | NEI | PSE NEI Database | 100% | Equipment 100% technically feasible within end use | System | System
PSEXLarge RetSpace Heat - Gas Furnace1Existing | PSEXLarge RetSpace Heat - Gas FurnaceExisting | PSE | XLarge Ret | Space Heat - Gas Furnace | 1 | Below Standard - 75% AFUE Gas Furnaces (Non-Weatherized) | Existing | Furnace < 225 kBtuh - Below Standard Efficiency | Below Standard - 75% AFUE Gas Furnaces (Non-Weatherized) | Below Standard - 75% AFUE Gas Furnaces (Non-Weatherized) | Per Building Sqft | 11 | Based on the RTF Residential Gas Furnace Workbook "ResidentialESGasFurnaces_v1_2.xlsm". Assuming a similar EUL for commercial gas furnaces. Rounded to the nearest whole number. Assuming half the measure life for below standard equipment | 0.2941 | 0.2941 | Based on PSE-specific CBSA 2019 total EUIs by building type and using an end use load distribution based on CBECS 2012 or other sources. Engineering EUI Load Distribution Calculation based on CBECS 2012 Microdata analysis for the census division 9: Pacific | Based on PSE-specific CBSA 2019 total EUIs by building type and using an end use load distribution based on CBECS 2012 or other sources. Engineering EUI Load Distribution Calculation based on CBECS 2012 Microdata analysis for the census division 9: Pacific | 0 | 0 | NA | NA | 0 | 0 | 0 | 0 | 0 | 0 | 0 | Existing conditions, assuming no cost | Existing conditions, assuming no cost | Assuming no incremental O&M cost | 0 | 0 | NEI | PSE NEI Database | 100% | Equipment 100% technically feasible within end use | System | System
PSEXLarge RetSpace Heat - Gas Furnace1New | PSEXLarge RetSpace Heat - Gas FurnaceNew | PSE | XLarge Ret | Space Heat - Gas Furnace | 1 | Below Standard - 75% AFUE Gas Furnaces (Non-Weatherized) | New | Furnace < 225 kBtuh - Below Standard Efficiency | Below Standard - 75% AFUE Gas Furnaces (Non-Weatherized) | Below Standard - 75% AFUE Gas Furnaces (Non-Weatherized) | Per Building Sqft | 11 | Based on the RTF Residential Gas Furnace Workbook "ResidentialESGasFurnaces_v1_2.xlsm". Assuming a similar EUL for commercial gas furnaces. Rounded to the nearest whole number. Assuming half the measure life for below standard equipment | 0.2941 | 0.2941 | Based on PSE-specific CBSA 2019 total EUIs by building type and using an end use load distribution based on CBECS 2012 or other sources. Engineering EUI Load Distribution Calculation based on CBECS 2012 Microdata analysis for the census division 9: Pacific | Based on PSE-specific CBSA 2019 total EUIs by building type and using an end use load distribution based on CBECS 2012 or other sources. Engineering EUI Load Distribution Calculation based on CBECS 2012 Microdata analysis for the census division 9: Pacific | 0 | 0 | NA | NA | 0 | 0 | 0 | 0 | 0 | 0 | 0 | Existing conditions, assuming no cost | Existing conditions, assuming no cost | Assuming no incremental O&M cost | 0 | 0 | NEI | PSE NEI Database | 100% | Equipment 100% technically feasible within end use | System | System
PSELarge RetSpace Heat - Gas Furnace1Existing | PSELarge RetSpace Heat - Gas FurnaceExisting | PSE | Large Ret | Space Heat - Gas Furnace | 1 | Below Standard - 75% AFUE Gas Furnaces (Non-Weatherized) | Existing | Furnace < 225 kBtuh - Below Standard Efficiency | Below Standard - 75% AFUE Gas Furnaces (Non-Weatherized) | Below Standard - 75% AFUE Gas Furnaces (Non-Weatherized) | Per Building Sqft | 11 | Based on the RTF Residential Gas Furnace Workbook "ResidentialESGasFurnaces_v1_2.xlsm". Assuming a similar EUL for commercial gas furnaces. Rounded to the nearest whole number. Assuming half the measure life for below standard equipment | 0.35527 | 0.35527 | Based on PSE-specific CBSA 2019 total EUIs by building type and using an end use load distribution based on CBECS 2012 or other sources. Engineering EUI Load Distribution Calculation based on CBECS 2012 Microdata analysis for the census division 9: Pacific | Based on PSE-specific CBSA 2019 total EUIs by building type and using an end use load distribution based on CBECS 2012 or other sources. Engineering EUI Load Distribution Calculation based on CBECS 2012 Microdata analysis for the census division 9: Pacific | 0 | 0 | NA | NA | 0 | 0 | 0 | 0 | 0 | 0 | 0 | Existing conditions, assuming no cost | Existing conditions, assuming no cost | Assuming no incremental O&M cost | 0 | 0 | NEI | PSE NEI Database | 100% | Equipment 100% technically feasible within end use | System | System
PSELarge RetSpace Heat - Gas Furnace1New | PSELarge RetSpace Heat - Gas FurnaceNew | PSE | Large Ret | Space Heat - Gas Furnace | 1 | Below Standard - 75% AFUE Gas Furnaces (Non-Weatherized) | New | Furnace < 225 kBtuh - Below Standard Efficiency | Below Standard - 75% AFUE Gas Furnaces (Non-Weatherized) | Below Standard - 75% AFUE Gas Furnaces (Non-Weatherized) | Per Building Sqft | 11 | Based on the RTF Residential Gas Furnace Workbook "ResidentialESGasFurnaces_v1_2.xlsm". Assuming a similar EUL for commercial gas furnaces. Rounded to the nearest whole number. Assuming half the measure life for below standard equipment | 0.35527 | 0.35527 | Based on PSE-specific CBSA 2019 total EUIs by building type and using an end use load distribution based on CBECS 2012 or other sources. Engineering EUI Load Distribution Calculation based on CBECS 2012 Microdata analysis for the census division 9: Pacific | Based on PSE-specific CBSA 2019 total EUIs by building type and using an end use load distribution based on CBECS 2012 or other sources. Engineering EUI Load Distribution Calculation based on CBECS 2012 Microdata analysis for the census division 9: Pacific | 0 | 0 | NA | NA | 0 | 0 | 0 | 0 | 0 | 0 | 0 | Existing conditions, assuming no cost | Existing conditions, assuming no cost | Assuming no incremental O&M cost | 0 | 0 | NEI | PSE NEI Database | 100% | Equipment 100% technically feasible within end use | System | System
PSEMedium RetSpace Heat - Gas Furnace1Existing | PSEMedium RetSpace Heat - Gas FurnaceExisting | PSE | Medium Ret | Space Heat - Gas Furnace | 1 | Below Standard - 75% AFUE Gas Furnaces (Non-Weatherized) | Existing | Furnace < 225 kBtuh - Below Standard Efficiency | Below Standard - 75% AFUE Gas Furnaces (Non-Weatherized) | Below Standard - 75% AFUE Gas Furnaces (Non-Weatherized) | Per Building Sqft | 11 | Based on the RTF Residential Gas Furnace Workbook "ResidentialESGasFurnaces_v1_2.xlsm". Assuming a similar EUL for commercial gas furnaces. Rounded to the nearest whole number. Assuming half the measure life for below standard equipment | 0.37629 | 0.37629 | Based on PSE-specific CBSA 2019 total EUIs by building type and using an end use load distribution based on CBECS 2012 or other sources. Engineering EUI Load Distribution Calculation based on CBECS 2012 Microdata analysis for the census division 9: Pacific | Based on PSE-specific CBSA 2019 total EUIs by building type and using an end use load distribution based on CBECS 2012 or other sources. Engineering EUI Load Distribution Calculation based on CBECS 2012 Microdata analysis for the census division 9: Pacific | 0 | 0 | NA | NA | 0 | 0 | 0 | 0 | 0 | 0 | 0 | Existing conditions, assuming no cost | Existing conditions, assuming no cost | Assuming no incremental O&M cost | 0 | 0 | NEI | PSE NEI Database | 100% | Equipment 100% technically feasible within end use | System | System
PSEMedium RetSpace Heat - Gas Furnace1New | PSEMedium RetSpace Heat - Gas FurnaceNew | PSE | Medium Ret | Space Heat - Gas Furnace | 1 | Below Standard - 75% AFUE Gas Furnaces (Non-Weatherized) | New | Furnace < 225 kBtuh - Below Standard Efficiency | Below Standard - 75% AFUE Gas Furnaces (Non-Weatherized) | Below Standard - 75% AFUE Gas Furnaces (Non-Weatherized) | Per Building Sqft | 11 | Based on the RTF Residential Gas Furnace Workbook "ResidentialESGasFurnaces_v1_2.xlsm". Assuming a similar EUL for commercial gas furnaces. Rounded to the nearest whole number. Assuming half the measure life for below standard equipment | 0.37629 | 0.37629 | Based on PSE-specific CBSA 2019 total EUIs by building type and using an end use load distribution based on CBECS 2012 or other sources. Engineering EUI Load Distribution Calculation based on CBECS 2012 Microdata analysis for the census division 9: Pacific | Based on PSE-specific CBSA 2019 total EUIs by building type and using an end use load distribution based on CBECS 2012 or other sources. Engineering EUI Load Distribution Calculation based on CBECS 2012 Microdata analysis for the census division 9: Pacific | 0 | 0 | NA | NA | 0 | 0 | 0 | 0 | 0 | 0 | 0 | Existing conditions, assuming no cost | Existing conditions, assuming no cost | Assuming no incremental O&M cost | 0 | 0 | NEI | PSE NEI Database | 100% | Equipment 100% technically feasible within end use | System | System
PSESmall RetSpace Heat - Gas Furnace1Existing | PSESmall RetSpace Heat - Gas FurnaceExisting | PSE | Small Ret | Space Heat - Gas Furnace | 1 | Below Standard - 75% AFUE Gas Furnaces (Non-Weatherized) | Existing | Furnace < 225 kBtuh - Below Standard Efficiency | Below Standard - 75% AFUE Gas Furnaces (Non-Weatherized) | Below Standard - 75% AFUE Gas Furnaces (Non-Weatherized) | Per Building Sqft | 11 | Based on the RTF Residential Gas Furnace Workbook "ResidentialESGasFurnaces_v1_2.xlsm". Assuming a similar EUL for commercial gas furnaces. Rounded to the nearest whole number. Assuming half the measure life for below standard equipment | 0.37364 | 0.37364 | Based on PSE-specific CBSA 2019 total EUIs by building type and using an end use load distribution based on CBECS 2012 or other sources. Engineering EUI Load Distribution Calculation based on CBECS 2012 Microdata analysis for the census division 9: Pacific | Based on PSE-specific CBSA 2019 total EUIs by building type and using an end use load distribution based on CBECS 2012 or other sources. Engineering EUI Load Distribution Calculation based on CBECS 2012 Microdata analysis for the census division 9: Pacific | 0 | 0 | NA | NA | 0 | 0 | 0 | 0 | 0 | 0 | 0 | Existing conditions, assuming no cost | Existing conditions, assuming no cost | Assuming no incremental O&M cost | 0 | 0 | NEI | PSE NEI Database | 100% | Equipment 100% technically feasible within end use | System | System
PSESmall RetSpace Heat - Gas Furnace1New | PSESmall RetSpace Heat - Gas FurnaceNew | PSE | Small Ret | Space Heat - Gas Furnace | 1 | Below Standard - 75% AFUE Gas Furnaces (Non-Weatherized) | New | Furnace < 225 kBtuh - Below Standard Efficiency | Below Standard - 75% AFUE Gas Furnaces (Non-Weatherized) | Below Standard - 75% AFUE Gas Furnaces (Non-Weatherized) | Per Building Sqft | 11 | Based on the RTF Residential Gas Furnace Workbook "ResidentialESGasFurnaces_v1_2.xlsm". Assuming a similar EUL for commercial gas furnaces. Rounded to the nearest whole number. Assuming half the measure life for below standard equipment | 0.37364 | 0.37364 | Based on PSE-specific CBSA 2019 total EUIs by building type and using an end use load distribution based on CBECS 2012 or other sources. Engineering EUI Load Distribution Calculation based on CBECS 2012 Microdata analysis for the census division 9: Pacific | Based on PSE-specific CBSA 2019 total EUIs by building type and using an end use load distribution based on CBECS 2012 or other sources. Engineering EUI Load Distribution Calculation based on CBECS 2012 Microdata analysis for the census division 9: Pacific | 0 | 0 | NA | NA | 0 | 0 | 0 | 0 | 0 | 0 | 0 | Existing conditions, assuming no cost | Existing conditions, assuming no cost | Assuming no incremental O&M cost | 0 | 0 | NEI | PSE NEI Database | 100% | Equipment 100% technically feasible within end use | System | System
PSESchool K-12Space Heat - Gas Furnace1Existing | PSESchool K-12Space Heat - Gas FurnaceExisting | PSE | School K-12 | Space Heat - Gas Furnace | 1 | Below Standard - 75% AFUE Gas Furnaces (Non-Weatherized) | Existing | Furnace < 225 kBtuh - Below Standard Efficiency | Below Standard - 75% AFUE Gas Furnaces (Non-Weatherized) | Below Standard - 75% AFUE Gas Furnaces (Non-Weatherized) | Per Building Sqft | 11 | Based on the RTF Residential Gas Furnace Workbook "ResidentialESGasFurnaces_v1_2.xlsm". Assuming a similar EUL for commercial gas furnaces. Rounded to the nearest whole number. Assuming half the measure life for below standard equipment | 0.25018 | 0.25018 | Based on PSE-specific CBSA 2019 total EUIs by building type and using an end use load distribution based on CBECS 2012 or other sources. Engineering EUI Load Distribution Calculation based on CBECS 2012 Microdata analysis for the census division 9: Pacific | Based on PSE-specific CBSA 2019 total EUIs by building type and using an end use load distribution based on CBECS 2012 or other sources. Engineering EUI Load Distribution Calculation based on CBECS 2012 Microdata analysis for the census division 9: Pacific | 0 | 0 | NA | NA | 0 | 0 | 0 | 0 | 0 | 0 | 0 | Existing conditions, assuming no cost | Existing conditions, assuming no cost | Assuming no incremental O&M cost | 0 | 0 | NEI | PSE NEI Database | 100% | Equipment 100% technically feasible within end use | System | System
PSESchool K-12Space Heat - Gas Furnace1New | PSESchool K-12Space Heat - Gas FurnaceNew | PSE | School K-12 | Space Heat - Gas Furnace | 1 | Below Standard - 75% AFUE Gas Furnaces (Non-Weatherized) | New | Furnace < 225 kBtuh - Below Standard Efficiency | Below Standard - 75% AFUE Gas Furnaces (Non-Weatherized) | Below Standard - 75% AFUE Gas Furnaces (Non-Weatherized) | Per Building Sqft | 11 | Based on the RTF Residential Gas Furnace Workbook "ResidentialESGasFurnaces_v1_2.xlsm". Assuming a similar EUL for commercial gas furnaces. Rounded to the nearest whole number. Assuming half the measure life for below standard equipment | 0.25018 | 0.25018 | Based on PSE-specific CBSA 2019 total EUIs by building type and using an end use load distribution based on CBECS 2012 or other sources. Engineering EUI Load Distribution Calculation based on CBECS 2012 Microdata analysis for the census division 9: Pacific | Based on PSE-specific CBSA 2019 total EUIs by building type and using an end use load distribution based on CBECS 2012 or other sources. Engineering EUI Load Distribution Calculation based on CBECS 2012 Microdata analysis for the census division 9: Pacific | 0 | 0 | NA | NA | 0 | 0 | 0 | 0 | 0 | 0 | 0 | Existing conditions, assuming no cost | Existing conditions, assuming no cost | Assuming no incremental O&M cost | 0 | 0 | NEI | PSE NEI Database | 100% | Equipment 100% technically feasible within end use | System | System
PSEUniversitySpace Heat - Gas Furnace1Existing | PSEUniversitySpace Heat - Gas FurnaceExisting | PSE | University | Space Heat - Gas Furnace | 1 | Below Standard - 75% AFUE Gas Furnaces (Non-Weatherized) | Existing | Furnace < 225 kBtuh - Below Standard Efficiency | Below Standard - 75% AFUE Gas Furnaces (Non-Weatherized) | Below Standard - 75% AFUE Gas Furnaces (Non-Weatherized) | Per Building Sqft | 11 | Based on the RTF Residential Gas Furnace Workbook "ResidentialESGasFurnaces_v1_2.xlsm". Assuming a similar EUL for commercial gas furnaces. Rounded to the nearest whole number. Assuming half the measure life for below standard equipment | 0.18304 | 0.18304 | Based on PSE-specific CBSA 2019 total EUIs by building type and using an end use load distribution based on CBECS 2012 or other sources. Engineering EUI Load Distribution Calculation based on CBECS 2012 Microdata analysis for the census division 9: Pacific | Based on PSE-specific CBSA 2019 total EUIs by building type and using an end use load distribution based on CBECS 2012 or other sources. Engineering EUI Load Distribution Calculation based on CBECS 2012 Microdata analysis for the census division 9: Pacific | 0 | 0 | NA | NA | 0 | 0 | 0 | 0 | 0 | 0 | 0 | Existing conditions, assuming no cost | Existing conditions, assuming no cost | Assuming no incremental O&M cost | 0 | 0 | NEI | PSE NEI Database | 100% | Equipment 100% technically feasible within end use | System | System
PSEUniversitySpace Heat - Gas Furnace1New | PSEUniversitySpace Heat - Gas FurnaceNew | PSE | University | Space Heat - Gas Furnace | 1 | Below Standard - 75% AFUE Gas Furnaces (Non-Weatherized) | New | Furnace < 225 kBtuh - Below Standard Efficiency | Below Standard - 75% AFUE Gas Furnaces (Non-Weatherized) | Below Standard - 75% AFUE Gas Furnaces (Non-Weatherized) | Per Building Sqft | 11 | Based on the RTF Residential Gas Furnace Workbook "ResidentialESGasFurnaces_v1_2.xlsm". Assuming a similar EUL for commercial gas furnaces. Rounded to the nearest whole number. Assuming half the measure life for below standard equipment | 0.18304 | 0.18304 | Based on PSE-specific CBSA 2019 total EUIs by building type and using an end use load distribution based on CBECS 2012 or other sources. Engineering EUI Load Distribution Calculation based on CBECS 2012 Microdata analysis for the census division 9: Pacific | Based on PSE-specific CBSA 2019 total EUIs by building type and using an end use load distribution based on CBECS 2012 or other sources. Engineering EUI Load Distribution Calculation based on CBECS 2012 Microdata analysis for the census division 9: Pacific | 0 | 0 | NA | NA | 0 | 0 | 0 | 0 | 0 | 0 | 0 | Existing conditions, assuming no cost | Existing conditions, assuming no cost | Assuming no incremental O&M cost | 0 | 0 | NEI | PSE NEI Database | 100% | Equipment 100% technically feasible within end use | System | System
PSEWarehouseSpace Heat - Gas Furnace1Existing | PSEWarehouseSpace Heat - Gas FurnaceExisting | PSE | Warehouse | Space Heat - Gas Furnace | 1 | Below Standard - 75% AFUE Gas Furnaces (Non-Weatherized) | Existing | Furnace < 225 kBtuh - Below Standard Efficiency | Below Standard - 75% AFUE Gas Furnaces (Non-Weatherized) | Below Standard - 75% AFUE Gas Furnaces (Non-Weatherized) | Per Building Sqft | 11 | Based on the RTF Residential Gas Furnace Workbook "ResidentialESGasFurnaces_v1_2.xlsm". Assuming a similar EUL for commercial gas furnaces. Rounded to the nearest whole number. Assuming half the measure life for below standard equipment | 0.18863 | 0.18863 | Based on PSE-specific CBSA 2019 total EUIs by building type and using an end use load distribution based on CBECS 2012 or other sources. Engineering EUI Load Distribution Calculation based on CBECS 2012 Microdata analysis for the census division 9: Pacific | Based on PSE-specific CBSA 2019 total EUIs by building type and using an end use load distribution based on CBECS 2012 or other sources. Engineering EUI Load Distribution Calculation based on CBECS 2012 Microdata analysis for the census division 9: Pacific | 0 | 0 | NA | NA | 0 | 0 | 0 | 0 | 0 | 0 | 0 | Existing conditions, assuming no cost | Existing conditions, assuming no cost | Assuming no incremental O&M cost | 0 | 0 | NEI | PSE NEI Database | 100% | Equipment 100% technically feasible within end use | System | System
PSEWarehouseSpace Heat - Gas Furnace1New | PSEWarehouseSpace Heat - Gas FurnaceNew | PSE | Warehouse | Space Heat - Gas Furnace | 1 | Below Standard - 75% AFUE Gas Furnaces (Non-Weatherized) | New | Furnace < 225 kBtuh - Below Standard Efficiency | Below Standard - 75% AFUE Gas Furnaces (Non-Weatherized) | Below Standard - 75% AFUE Gas Furnaces (Non-Weatherized) | Per Building Sqft | 11 | Based on the RTF Residential Gas Furnace Workbook "ResidentialESGasFurnaces_v1_2.xlsm". Assuming a similar EUL for commercial gas furnaces. Rounded to the nearest whole number. Assuming half the measure life for below standard equipment | 0.18863 | 0.18863 | Based on PSE-specific CBSA 2019 total EUIs by building type and using an end use load distribution based on CBECS 2012 or other sources. Engineering EUI Load Distribution Calculation based on CBECS 2012 Microdata analysis for the census division 9: Pacific | Based on PSE-specific CBSA 2019 total EUIs by building type and using an end use load distribution based on CBECS 2012 or other sources. Engineering EUI Load Distribution Calculation based on CBECS 2012 Microdata analysis for the census division 9: Pacific | 0 | 0 | NA | NA | 0 | 0 | 0 | 0 | 0 | 0 | 0 | Existing conditions, assuming no cost | Existing conditions, assuming no cost | Assuming no incremental O&M cost | 0 | 0 | NEI | PSE NEI Database | 100% | Equipment 100% technically feasible within end use | System | System
PSESupermarketSpace Heat - Gas Furnace1Existing | PSESupermarketSpace Heat - Gas FurnaceExisting | PSE | Supermarket | Space Heat - Gas Furnace | 1 | Below Standard - 75% AFUE Gas Furnaces (Non-Weatherized) | Existing | Furnace < 225 kBtuh - Below Standard Efficiency | Below Standard - 75% AFUE Gas Furnaces (Non-Weatherized) | Below Standard - 75% AFUE Gas Furnaces (Non-Weatherized) | Per Building Sqft | 11 | Based on the RTF Residential Gas Furnace Workbook "ResidentialESGasFurnaces_v1_2.xlsm". Assuming a similar EUL for commercial gas furnaces. Rounded to the nearest whole number. Assuming half the measure life for below standard equipment | 0.33255 | 0.33255 | Based on PSE-specific CBSA 2019 total EUIs by building type and using an end use load distribution based on CBECS 2012 or other sources. Engineering EUI Load Distribution Calculation based on CBECS 2012 Microdata analysis for the census division 9: Pacific | Based on PSE-specific CBSA 2019 total EUIs by building type and using an end use load distribution based on CBECS 2012 or other sources. Engineering EUI Load Distribution Calculation based on CBECS 2012 Microdata analysis for the census division 9: Pacific | 0 | 0 | NA | NA | 0 | 0 | 0 | 0 | 0 | 0 | 0 | Existing conditions, assuming no cost | Existing conditions, assuming no cost | Assuming no incremental O&M cost | 0 | 0 | NEI | PSE NEI Database | 100% | Equipment 100% technically feasible within end use | System | System
PSESupermarketSpace Heat - Gas Furnace1New | PSESupermarketSpace Heat - Gas FurnaceNew | PSE | Supermarket | Space Heat - Gas Furnace | 1 | Below Standard - 75% AFUE Gas Furnaces (Non-Weatherized) | New | Furnace < 225 kBtuh - Below Standard Efficiency | Below Standard - 75% AFUE Gas Furnaces (Non-Weatherized) | Below Standard - 75% AFUE Gas Furnaces (Non-Weatherized) | Per Building Sqft | 11 | Based on the RTF Residential Gas Furnace Workbook "ResidentialESGasFurnaces_v1_2.xlsm". Assuming a similar EUL for commercial gas furnaces. Rounded to the nearest whole number. Assuming half the measure life for below standard equipment | 0.33255 | 0.33255 | Based on PSE-specific CBSA 2019 total EUIs by building type and using an end use load distribution based on CBECS 2012 or other sources. Engineering EUI Load Distribution Calculation based on CBECS 2012 Microdata analysis for the census division 9: Pacific | Based on PSE-specific CBSA 2019 total EUIs by building type and using an end use load distribution based on CBECS 2012 or other sources. Engineering EUI Load Distribution Calculation based on CBECS 2012 Microdata analysis for the census division 9: Pacific | 0 | 0 | NA | NA | 0 | 0 | 0 | 0 | 0 | 0 | 0 | Existing conditions, assuming no cost | Existing conditions, assuming no cost | Assuming no incremental O&M cost | 0 | 0 | NEI | PSE NEI Database | 100% | Equipment 100% technically feasible within end use | System | System
PSEMiniMartSpace Heat - Gas Furnace1Existing | PSEMiniMartSpace Heat - Gas FurnaceExisting | PSE | MiniMart | Space Heat - Gas Furnace | 1 | Below Standard - 75% AFUE Gas Furnaces (Non-Weatherized) | Existing | Furnace < 225 kBtuh - Below Standard Efficiency | Below Standard - 75% AFUE Gas Furnaces (Non-Weatherized) | Below Standard - 75% AFUE Gas Furnaces (Non-Weatherized) | Per Building Sqft | 11 | Based on the RTF Residential Gas Furnace Workbook "ResidentialESGasFurnaces_v1_2.xlsm". Assuming a similar EUL for commercial gas furnaces. Rounded to the nearest whole number. Assuming half the measure life for below standard equipment | 0.14946 | 0.14946 | Based on PSE-specific CBSA 2019 total EUIs by building type and using an end use load distribution based on CBECS 2012 or other sources. Engineering EUI Load Distribution Calculation based on CBECS 2012 Microdata analysis for the census division 9: Pacific | Based on PSE-specific CBSA 2019 total EUIs by building type and using an end use load distribution based on CBECS 2012 or other sources. Engineering EUI Load Distribution Calculation based on CBECS 2012 Microdata analysis for the census division 9: Pacific | 0 | 0 | NA | NA | 0 | 0 | 0 | 0 | 0 | 0 | 0 | Existing conditions, assuming no cost | Existing conditions, assuming no cost | Assuming no incremental O&M cost | 0 | 0 | NEI | PSE NEI Database | 100% | Equipment 100% technically feasible within end use | System | System
PSEMiniMartSpace Heat - Gas Furnace1New | PSEMiniMartSpace Heat - Gas FurnaceNew | PSE | MiniMart | Space Heat - Gas Furnace | 1 | Below Standard - 75% AFUE Gas Furnaces (Non-Weatherized) | New | Furnace < 225 kBtuh - Below Standard Efficiency | Below Standard - 75% AFUE Gas Furnaces (Non-Weatherized) | Below Standard - 75% AFUE Gas Furnaces (Non-Weatherized) | Per Building Sqft | 11 | Based on the RTF Residential Gas Furnace Workbook "ResidentialESGasFurnaces_v1_2.xlsm". Assuming a similar EUL for commercial gas furnaces. Rounded to the nearest whole number. Assuming half the measure life for below standard equipment | 0.14946 | 0.14946 | Based on PSE-specific CBSA 2019 total EUIs by building type and using an end use load distribution based on CBECS 2012 or other sources. Engineering EUI Load Distribution Calculation based on CBECS 2012 Microdata analysis for the census division 9: Pacific | Based on PSE-specific CBSA 2019 total EUIs by building type and using an end use load distribution based on CBECS 2012 or other sources. Engineering EUI Load Distribution Calculation based on CBECS 2012 Microdata analysis for the census division 9: Pacific | 0 | 0 | NA | NA | 0 | 0 | 0 | 0 | 0 | 0 | 0 | Existing conditions, assuming no cost | Existing conditions, assuming no cost | Assuming no incremental O&M cost | 0 | 0 | NEI | PSE NEI Database | 100% | Equipment 100% technically feasible within end use | System | System
PSERestaurantSpace Heat - Gas Furnace1Existing | PSERestaurantSpace Heat - Gas FurnaceExisting | PSE | Restaurant | Space Heat - Gas Furnace | 1 | Below Standard - 75% AFUE Gas Furnaces (Non-Weatherized) | Existing | Furnace < 225 kBtuh - Below Standard Efficiency | Below Standard - 75% AFUE Gas Furnaces (Non-Weatherized) | Below Standard - 75% AFUE Gas Furnaces (Non-Weatherized) | Per Building Sqft | 11 | Based on the RTF Residential Gas Furnace Workbook "ResidentialESGasFurnaces_v1_2.xlsm". Assuming a similar EUL for commercial gas furnaces. Rounded to the nearest whole number. Assuming half the measure life for below standard equipment | 0.69366 | 0.69366 | Based on PSE-specific CBSA 2019 total EUIs by building type and using an end use load distribution based on CBECS 2012 or other sources. Engineering EUI Load Distribution Calculation based on CBECS 2012 Microdata analysis for the census division 9: Pacific | Based on PSE-specific CBSA 2019 total EUIs by building type and using an end use load distribution based on CBECS 2012 or other sources. Engineering EUI Load Distribution Calculation based on CBECS 2012 Microdata analysis for the census division 9: Pacific | 0 | 0 | NA | NA | 0 | 0 | 0 | 0 | 0 | 0 | 0 | Existing conditions, assuming no cost | Existing conditions, assuming no cost | Assuming no incremental O&M cost | 0 | 0 | NEI | PSE NEI Database | 100% | Equipment 100% technically feasible within end use | System | System
PSERestaurantSpace Heat - Gas Furnace1New | PSERestaurantSpace Heat - Gas FurnaceNew | PSE | Restaurant | Space Heat - Gas Furnace | 1 | Below Standard - 75% AFUE Gas Furnaces (Non-Weatherized) | New | Furnace < 225 kBtuh - Below Standard Efficiency | Below Standard - 75% AFUE Gas Furnaces (Non-Weatherized) | Below Standard - 75% AFUE Gas Furnaces (Non-Weatherized) | Per Building Sqft | 11 | Based on the RTF Residential Gas Furnace Workbook "ResidentialESGasFurnaces_v1_2.xlsm". Assuming a similar EUL for commercial gas furnaces. Rounded to the nearest whole number. Assuming half the measure life for below standard equipment | 0.69366 | 0.69366 | Based on PSE-specific CBSA 2019 total EUIs by building type and using an end use load distribution based on CBECS 2012 or other sources. Engineering EUI Load Distribution Calculation based on CBECS 2012 Microdata analysis for the census division 9: Pacific | Based on PSE-specific CBSA 2019 total EUIs by building type and using an end use load distribution based on CBECS 2012 or other sources. Engineering EUI Load Distribution Calculation based on CBECS 2012 Microdata analysis for the census division 9: Pacific | 0 | 0 | NA | NA | 0 | 0 | 0 | 0 | 0 | 0 | 0 | Existing conditions, assuming no cost | Existing conditions, assuming no cost | Assuming no incremental O&M cost | 0 | 0 | NEI | PSE NEI Database | 100% | Equipment 100% technically feasible within end use | System | System
PSELodgingSpace Heat - Gas Furnace1Existing | PSELodgingSpace Heat - Gas FurnaceExisting | PSE | Lodging | Space Heat - Gas Furnace | 1 | Below Standard - 75% AFUE Gas Furnaces (Non-Weatherized) | Existing | Furnace < 225 kBtuh - Below Standard Efficiency | Below Standard - 75% AFUE Gas Furnaces (Non-Weatherized) | Below Standard - 75% AFUE Gas Furnaces (Non-Weatherized) | Per Building Sqft | 11 | Based on the RTF Residential Gas Furnace Workbook "ResidentialESGasFurnaces_v1_2.xlsm". Assuming a similar EUL for commercial gas furnaces. Rounded to the nearest whole number. Assuming half the measure life for below standard equipment | 0.13848 | 0.13848 | Based on PSE-specific CBSA 2019 total EUIs by building type and using an end use load distribution based on CBECS 2012 or other sources. Engineering EUI Load Distribution Calculation based on CBECS 2012 Microdata analysis for the census division 9: Pacific | Based on PSE-specific CBSA 2019 total EUIs by building type and using an end use load distribution based on CBECS 2012 or other sources. Engineering EUI Load Distribution Calculation based on CBECS 2012 Microdata analysis for the census division 9: Pacific | 0 | 0 | NA | NA | 0 | 0 | 0 | 0 | 0 | 0 | 0 | Existing conditions, assuming no cost | Existing conditions, assuming no cost | Assuming no incremental O&M cost | 0 | 0 | NEI | PSE NEI Database | 100% | Equipment 100% technically feasible within end use | System | System
PSELodgingSpace Heat - Gas Furnace1New | PSELodgingSpace Heat - Gas FurnaceNew | PSE | Lodging | Space Heat - Gas Furnace | 1 | Below Standard - 75% AFUE Gas Furnaces (Non-Weatherized) | New | Furnace < 225 kBtuh - Below Standard Efficiency | Below Standard - 75% AFUE Gas Furnaces (Non-Weatherized) | Below Standard - 75% AFUE Gas Furnaces (Non-Weatherized) | Per Building Sqft | 11 | Based on the RTF Residential Gas Furnace Workbook "ResidentialESGasFurnaces_v1_2.xlsm". Assuming a similar EUL for commercial gas furnaces. Rounded to the nearest whole number. Assuming half the measure life for below standard equipment | 0.13848 | 0.13848 | Based on PSE-specific CBSA 2019 total EUIs by building type and using an end use load distribution based on CBECS 2012 or other sources. Engineering EUI Load Distribution Calculation based on CBECS 2012 Microdata analysis for the census division 9: Pacific | Based on PSE-specific CBSA 2019 total EUIs by building type and using an end use load distribution based on CBECS 2012 or other sources. Engineering EUI Load Distribution Calculation based on CBECS 2012 Microdata analysis for the census division 9: Pacific | 0 | 0 | NA | NA | 0 | 0 | 0 | 0 | 0 | 0 | 0 | Existing conditions, assuming no cost | Existing conditions, assuming no cost | Assuming no incremental O&M cost | 0 | 0 | NEI | PSE NEI Database | 100% | Equipment 100% technically feasible within end use | System | System
PSEHospitalSpace Heat - Gas Furnace1Existing | PSEHospitalSpace Heat - Gas FurnaceExisting | PSE | Hospital | Space Heat - Gas Furnace | 1 | Below Standard - 75% AFUE Gas Furnaces (Non-Weatherized) | Existing | Furnace < 225 kBtuh - Below Standard Efficiency | Below Standard - 75% AFUE Gas Furnaces (Non-Weatherized) | Below Standard - 75% AFUE Gas Furnaces (Non-Weatherized) | Per Building Sqft | 11 | Based on the RTF Residential Gas Furnace Workbook "ResidentialESGasFurnaces_v1_2.xlsm". Assuming a similar EUL for commercial gas furnaces. Rounded to the nearest whole number. Assuming half the measure life for below standard equipment | 1.6276 | 1.6276 | Based on PSE-specific CBSA 2019 total EUIs by building type and using an end use load distribution based on CBECS 2012 or other sources. Engineering EUI Load Distribution Calculation based on CBECS 2012 Microdata analysis for the census division 9: Pacific | Based on PSE-specific CBSA 2019 total EUIs by building type and using an end use load distribution based on CBECS 2012 or other sources. Engineering EUI Load Distribution Calculation based on CBECS 2012 Microdata analysis for the census division 9: Pacific | 0 | 0 | NA | NA | 0 | 0 | 0 | 0 | 0 | 0 | 0 | Existing conditions, assuming no cost | Existing conditions, assuming no cost | Assuming no incremental O&M cost | 0 | 0 | NEI | PSE NEI Database | 100% | Equipment 100% technically feasible within end use | System | System
PSEHospitalSpace Heat - Gas Furnace1New | PSEHospitalSpace Heat - Gas FurnaceNew | PSE | Hospital | Space Heat - Gas Furnace | 1 | Below Standard - 75% AFUE Gas Furnaces (Non-Weatherized) | New | Furnace < 225 kBtuh - Below Standard Efficiency | Below Standard - 75% AFUE Gas Furnaces (Non-Weatherized) | Below Standard - 75% AFUE Gas Furnaces (Non-Weatherized) | Per Building Sqft | 11 | Based on the RTF Residential Gas Furnace Workbook "ResidentialESGasFurnaces_v1_2.xlsm". Assuming a similar EUL for commercial gas furnaces. Rounded to the nearest whole number. Assuming half the measure life for below standard equipment | 1.6276 | 1.6276 | Based on PSE-specific CBSA 2019 total EUIs by building type and using an end use load distribution based on CBECS 2012 or other sources. Engineering EUI Load Distribution Calculation based on CBECS 2012 Microdata analysis for the census division 9: Pacific | Based on PSE-specific CBSA 2019 total EUIs by building type and using an end use load distribution based on CBECS 2012 or other sources. Engineering EUI Load Distribution Calculation based on CBECS 2012 Microdata analysis for the census division 9: Pacific | 0 | 0 | NA | NA | 0 | 0 | 0 | 0 | 0 | 0 | 0 | Existing conditions, assuming no cost | Existing conditions, assuming no cost | Assuming no incremental O&M cost | 0 | 0 | NEI | PSE NEI Database | 100% | Equipment 100% technically feasible within end use | System | System
PSEResidential CareSpace Heat - Gas Furnace1Existing | PSEResidential CareSpace Heat - Gas FurnaceExisting | PSE | Residential Care | Space Heat - Gas Furnace | 1 | Below Standard - 75% AFUE Gas Furnaces (Non-Weatherized) | Existing | Furnace < 225 kBtuh - Below Standard Efficiency | Below Standard - 75% AFUE Gas Furnaces (Non-Weatherized) | Below Standard - 75% AFUE Gas Furnaces (Non-Weatherized) | Per Building Sqft | 11 | Based on the RTF Residential Gas Furnace Workbook "ResidentialESGasFurnaces_v1_2.xlsm". Assuming a similar EUL for commercial gas furnaces. Rounded to the nearest whole number. Assuming half the measure life for below standard equipment | 0.45236 | 0.45236 | Based on PSE-specific CBSA 2019 total EUIs by building type and using an end use load distribution based on CBECS 2012 or other sources. Engineering EUI Load Distribution Calculation based on CBECS 2012 Microdata analysis for the census division 9: Pacific | Based on PSE-specific CBSA 2019 total EUIs by building type and using an end use load distribution based on CBECS 2012 or other sources. Engineering EUI Load Distribution Calculation based on CBECS 2012 Microdata analysis for the census division 9: Pacific | 0 | 0 | NA | NA | 0 | 0 | 0 | 0 | 0 | 0 | 0 | Existing conditions, assuming no cost | Existing conditions, assuming no cost | Assuming no incremental O&M cost | 0 | 0 | NEI | PSE NEI Database | 100% | Equipment 100% technically feasible within end use | System | System
PSEResidential CareSpace Heat - Gas Furnace1New | PSEResidential CareSpace Heat - Gas FurnaceNew | PSE | Residential Care | Space Heat - Gas Furnace | 1 | Below Standard - 75% AFUE Gas Furnaces (Non-Weatherized) | New | Furnace < 225 kBtuh - Below Standard Efficiency | Below Standard - 75% AFUE Gas Furnaces (Non-Weatherized) | Below Standard - 75% AFUE Gas Furnaces (Non-Weatherized) | Per Building Sqft | 11 | Based on the RTF Residential Gas Furnace Workbook "ResidentialESGasFurnaces_v1_2.xlsm". Assuming a similar EUL for commercial gas furnaces. Rounded to the nearest whole number. Assuming half the measure life for below standard equipment | 0.45236 | 0.45236 | Based on PSE-specific CBSA 2019 total EUIs by building type and using an end use load distribution based on CBECS 2012 or other sources. Engineering EUI Load Distribution Calculation based on CBECS 2012 Microdata analysis for the census division 9: Pacific | Based on PSE-specific CBSA 2019 total EUIs by building type and using an end use load distribution based on CBECS 2012 or other sources. Engineering EUI Load Distribution Calculation based on CBECS 2012 Microdata analysis for the census division 9: Pacific | 0 | 0 | NA | NA | 0 | 0 | 0 | 0 | 0 | 0 | 0 | Existing conditions, assuming no cost | Existing conditions, assuming no cost | Assuming no incremental O&M cost | 0 | 0 | NEI | PSE NEI Database | 100% | Equipment 100% technically feasible within end use | System | System
PSEAssemblySpace Heat - Gas Furnace1Existing | PSEAssemblySpace Heat - Gas FurnaceExisting | PSE | Assembly | Space Heat - Gas Furnace | 1 | Below Standard - 75% AFUE Gas Furnaces (Non-Weatherized) | Existing | Furnace < 225 kBtuh - Below Standard Efficiency | Below Standard - 75% AFUE Gas Furnaces (Non-Weatherized) | Below Standard - 75% AFUE Gas Furnaces (Non-Weatherized) | Per Building Sqft | 11 | Based on the RTF Residential Gas Furnace Workbook "ResidentialESGasFurnaces_v1_2.xlsm". Assuming a similar EUL for commercial gas furnaces. Rounded to the nearest whole number. Assuming half the measure life for below standard equipment | 0.528 | 0.528 | Based on PSE-specific CBSA 2019 total EUIs by building type and using an end use load distribution based on CBECS 2012 or other sources. Engineering EUI Load Distribution Calculation based on CBECS 2012 Microdata analysis for the census division 9: Pacific | Based on PSE-specific CBSA 2019 total EUIs by building type and using an end use load distribution based on CBECS 2012 or other sources. Engineering EUI Load Distribution Calculation based on CBECS 2012 Microdata analysis for the census division 9: Pacific | 0 | 0 | NA | NA | 0 | 0 | 0 | 0 | 0 | 0 | 0 | Existing conditions, assuming no cost | Existing conditions, assuming no cost | Assuming no incremental O&M cost | 0 | 0 | NEI | PSE NEI Database | 100% | Equipment 100% technically feasible within end use | System | System
PSEAssemblySpace Heat - Gas Furnace1New | PSEAssemblySpace Heat - Gas FurnaceNew | PSE | Assembly | Space Heat - Gas Furnace | 1 | Below Standard - 75% AFUE Gas Furnaces (Non-Weatherized) | New | Furnace < 225 kBtuh - Below Standard Efficiency | Below Standard - 75% AFUE Gas Furnaces (Non-Weatherized) | Below Standard - 75% AFUE Gas Furnaces (Non-Weatherized) | Per Building Sqft | 11 | Based on the RTF Residential Gas Furnace Workbook "ResidentialESGasFurnaces_v1_2.xlsm". Assuming a similar EUL for commercial gas furnaces. Rounded to the nearest whole number. Assuming half the measure life for below standard equipment | 0.528 | 0.528 | Based on PSE-specific CBSA 2019 total EUIs by building type and using an end use load distribution based on CBECS 2012 or other sources. Engineering EUI Load Distribution Calculation based on CBECS 2012 Microdata analysis for the census division 9: Pacific | Based on PSE-specific CBSA 2019 total EUIs by building type and using an end use load distribution based on CBECS 2012 or other sources. Engineering EUI Load Distribution Calculation based on CBECS 2012 Microdata analysis for the census division 9: Pacific | 0 | 0 | NA | NA | 0 | 0 | 0 | 0 | 0 | 0 | 0 | Existing conditions, assuming no cost | Existing conditions, assuming no cost | Assuming no incremental O&M cost | 0 | 0 | NEI | PSE NEI Database | 100% | Equipment 100% technically feasible within end use | System | System
PSEOtherSpace Heat - Gas Furnace1Existing | PSEOtherSpace Heat - Gas FurnaceExisting | PSE | Other | Space Heat - Gas Furnace | 1 | Below Standard - 75% AFUE Gas Furnaces (Non-Weatherized) | Existing | Furnace < 225 kBtuh - Below Standard Efficiency | Below Standard - 75% AFUE Gas Furnaces (Non-Weatherized) | Below Standard - 75% AFUE Gas Furnaces (Non-Weatherized) | Per Building Sqft | 11 | Based on the RTF Residential Gas Furnace Workbook "ResidentialESGasFurnaces_v1_2.xlsm". Assuming a similar EUL for commercial gas furnaces. Rounded to the nearest whole number. Assuming half the measure life for below standard equipment | 0.40099 | 0.40099 | Based on PSE-specific CBSA 2019 total EUIs by building type and using an end use load distribution based on CBECS 2012 or other sources. Engineering EUI Load Distribution Calculation based on CBECS 2012 Microdata analysis for the census division 9: Pacific | Based on PSE-specific CBSA 2019 total EUIs by building type and using an end use load distribution based on CBECS 2012 or other sources. Engineering EUI Load Distribution Calculation based on CBECS 2012 Microdata analysis for the census division 9: Pacific | 0 | 0 | NA | NA | 0 | 0 | 0 | 0 | 0 | 0 | 0 | Existing conditions, assuming no cost | Existing conditions, assuming no cost | Assuming no incremental O&M cost | 0 | 0 | NEI | PSE NEI Database | 100% | Equipment 100% technically feasible within end use | System | System
PSEOtherSpace Heat - Gas Furnace1New | PSEOtherSpace Heat - Gas FurnaceNew | PSE | Other | Space Heat - Gas Furnace | 1 | Below Standard - 75% AFUE Gas Furnaces (Non-Weatherized) | New | Furnace < 225 kBtuh - Below Standard Efficiency | Below Standard - 75% AFUE Gas Furnaces (Non-Weatherized) | Below Standard - 75% AFUE Gas Furnaces (Non-Weatherized) | Per Building Sqft | 11 | Based on the RTF Residential Gas Furnace Workbook "ResidentialESGasFurnaces_v1_2.xlsm". Assuming a similar EUL for commercial gas furnaces. Rounded to the nearest whole number. Assuming half the measure life for below standard equipment | 0.40099 | 0.40099 | Based on PSE-specific CBSA 2019 total EUIs by building type and using an end use load distribution based on CBECS 2012 or other sources. Engineering EUI Load Distribution Calculation based on CBECS 2012 Microdata analysis for the census division 9: Pacific | Based on PSE-specific CBSA 2019 total EUIs by building type and using an end use load distribution based on CBECS 2012 or other sources. Engineering EUI Load Distribution Calculation based on CBECS 2012 Microdata analysis for the census division 9: Pacific | 0 | 0 | NA | NA | 0 | 0 | 0 | 0 | 0 | 0 | 0 | Existing conditions, assuming no cost | Existing conditions, assuming no cost | Assuming no incremental O&M cost | 0 | 0 | NEI | PSE NEI Database | 100% | Equipment 100% technically feasible within end use | System | System
PSELarge OffSpace Heat - Gas Furnace2Existing | PSELarge OffSpace Heat - Gas FurnaceExisting | PSE | Large Off | Space Heat - Gas Furnace | 2 | Federal Standard 2016 Furnace - 80% AFUE | Existing | Furnace < 225 kBtuh - Federal Standard 2016 | Federal Standard 2016 Furnace - 80% AFUE | Federal Standard 2016 Furnace - 80% AFUE | Per Building Sqft | 22 | Based on the RTF Residential Gas Furnace Workbook "ResidentialESGasFurnaces_v1_2.xlsm". Assuming a similar EUL for commercial gas furnaces. Rounded to the nearest whole number. | 0.068066 | 0.068066 | Based on PSE-specific CBSA 2019 total EUIs by building type and using an end use load distribution based on CBECS 2012 or other sources. Engineering EUI Load Distribution Calculation based on CBECS 2012 Microdata analysis for the census division 9: Pacific | Based on PSE-specific CBSA 2019 total EUIs by building type and using an end use load distribution based on CBECS 2012 or other sources. Engineering EUI Load Distribution Calculation based on CBECS 2012 Microdata analysis for the census division 9: Pacific | 0 | 0 | NA | NA | 0.35691 | 0.22294 | 0 | 0.35691 | 0.22294 | 0 | 0 | Based on DEER 2008 cost database for the measure gas furnace | Based on DEER 2008 cost database for the measure gas furnace | Assuming no incremental O&M cost | 0 | 0 | NEI | PSE NEI Database | 100% | Equipment 100% technically feasible within end use | System | System
PSELarge OffSpace Heat - Gas Furnace2New | PSELarge OffSpace Heat - Gas FurnaceNew | PSE | Large Off | Space Heat - Gas Furnace | 2 | Federal Standard 2016 Furnace - 80% AFUE | New | Furnace < 225 kBtuh - Federal Standard 2016 | Federal Standard 2016 Furnace - 80% AFUE | Federal Standard 2016 Furnace - 80% AFUE | Per Building Sqft | 22 | Based on the RTF Residential Gas Furnace Workbook "ResidentialESGasFurnaces_v1_2.xlsm". Assuming a similar EUL for commercial gas furnaces. Rounded to the nearest whole number. | 0.068066 | 0.068066 | Based on PSE-specific CBSA 2019 total EUIs by building type and using an end use load distribution based on CBECS 2012 or other sources. Engineering EUI Load Distribution Calculation based on CBECS 2012 Microdata analysis for the census division 9: Pacific | Based on PSE-specific CBSA 2019 total EUIs by building type and using an end use load distribution based on CBECS 2012 or other sources. Engineering EUI Load Distribution Calculation based on CBECS 2012 Microdata analysis for the census division 9: Pacific | 0 | 0 | NA | NA | 0.35691 | 0.19702 | 0 | 0.35691 | 0.19702 | 0 | 0 | Based on DEER 2008 cost database for the measure gas furnace | Based on DEER 2008 cost database for the measure gas furnace | Assuming no incremental O&M cost | 0 | 0 | NEI | PSE NEI Database | 100% | Equipment 100% technically feasible within end use | System | System
PSEMedium OffSpace Heat - Gas Furnace2Existing | PSEMedium OffSpace Heat - Gas FurnaceExisting | PSE | Medium Off | Space Heat - Gas Furnace | 2 | Federal Standard 2016 Furnace - 80% AFUE | Existing | Furnace < 225 kBtuh - Federal Standard 2016 | Federal Standard 2016 Furnace - 80% AFUE | Federal Standard 2016 Furnace - 80% AFUE | Per Building Sqft | 22 | Based on the RTF Residential Gas Furnace Workbook "ResidentialESGasFurnaces_v1_2.xlsm". Assuming a similar EUL for commercial gas furnaces. Rounded to the nearest whole number. | 0.13776 | 0.13776 | Based on PSE-specific CBSA 2019 total EUIs by building type and using an end use load distribution based on CBECS 2012 or other sources. Engineering EUI Load Distribution Calculation based on CBECS 2012 Microdata analysis for the census division 9: Pacific | Based on PSE-specific CBSA 2019 total EUIs by building type and using an end use load distribution based on CBECS 2012 or other sources. Engineering EUI Load Distribution Calculation based on CBECS 2012 Microdata analysis for the census division 9: Pacific | 0 | 0 | NA | NA | 0.35691 | 0.22294 | 0 | 0.35691 | 0.22294 | 0 | 0 | Based on DEER 2008 cost database for the measure gas furnace | Based on DEER 2008 cost database for the measure gas furnace | Assuming no incremental O&M cost | 0 | 0 | NEI | PSE NEI Database | 100% | Equipment 100% technically feasible within end use | System | System
PSEMedium OffSpace Heat - Gas Furnace2New | PSEMedium OffSpace Heat - Gas FurnaceNew | PSE | Medium Off | Space Heat - Gas Furnace | 2 | Federal Standard 2016 Furnace - 80% AFUE | New | Furnace < 225 kBtuh - Federal Standard 2016 | Federal Standard 2016 Furnace - 80% AFUE | Federal Standard 2016 Furnace - 80% AFUE | Per Building Sqft | 22 | Based on the RTF Residential Gas Furnace Workbook "ResidentialESGasFurnaces_v1_2.xlsm". Assuming a similar EUL for commercial gas furnaces. Rounded to the nearest whole number. | 0.13776 | 0.13776 | Based on PSE-specific CBSA 2019 total EUIs by building type and using an end use load distribution based on CBECS 2012 or other sources. Engineering EUI Load Distribution Calculation based on CBECS 2012 Microdata analysis for the census division 9: Pacific | Based on PSE-specific CBSA 2019 total EUIs by building type and using an end use load distribution based on CBECS 2012 or other sources. Engineering EUI Load Distribution Calculation based on CBECS 2012 Microdata analysis for the census division 9: Pacific | 0 | 0 | NA | NA | 0.35691 | 0.19702 | 0 | 0.35691 | 0.19702 | 0 | 0 | Based on DEER 2008 cost database for the measure gas furnace | Based on DEER 2008 cost database for the measure gas furnace | Assuming no incremental O&M cost | 0 | 0 | NEI | PSE NEI Database | 100% | Equipment 100% technically feasible within end use | System | System
PSESmall OffSpace Heat - Gas Furnace2Existing | PSESmall OffSpace Heat - Gas FurnaceExisting | PSE | Small Off | Space Heat - Gas Furnace | 2 | Federal Standard 2016 Furnace - 80% AFUE | Existing | Furnace < 225 kBtuh - Federal Standard 2016 | Federal Standard 2016 Furnace - 80% AFUE | Federal Standard 2016 Furnace - 80% AFUE | Per Building Sqft | 22 | Based on the RTF Residential Gas Furnace Workbook "ResidentialESGasFurnaces_v1_2.xlsm". Assuming a similar EUL for commercial gas furnaces. Rounded to the nearest whole number. | 0.3155 | 0.3155 | Based on PSE-specific CBSA 2019 total EUIs by building type and using an end use load distribution based on CBECS 2012 or other sources. Engineering EUI Load Distribution Calculation based on CBECS 2012 Microdata analysis for the census division 9: Pacific | Based on PSE-specific CBSA 2019 total EUIs by building type and using an end use load distribution based on CBECS 2012 or other sources. Engineering EUI Load Distribution Calculation based on CBECS 2012 Microdata analysis for the census division 9: Pacific | 0 | 0 | NA | NA | 0.35691 | 0.22294 | 0 | 0.35691 | 0.22294 | 0 | 0 | Based on DEER 2008 cost database for the measure gas furnace | Based on DEER 2008 cost database for the measure gas furnace | Assuming no incremental O&M cost | 0 | 0 | NEI | PSE NEI Database | 100% | Equipment 100% technically feasible within end use | System | System
PSESmall OffSpace Heat - Gas Furnace2New | PSESmall OffSpace Heat - Gas FurnaceNew | PSE | Small Off | Space Heat - Gas Furnace | 2 | Federal Standard 2016 Furnace - 80% AFUE | New | Furnace < 225 kBtuh - Federal Standard 2016 | Federal Standard 2016 Furnace - 80% AFUE | Federal Standard 2016 Furnace - 80% AFUE | Per Building Sqft | 22 | Based on the RTF Residential Gas Furnace Workbook "ResidentialESGasFurnaces_v1_2.xlsm". Assuming a similar EUL for commercial gas furnaces. Rounded to the nearest whole number. | 0.3155 | 0.3155 | Based on PSE-specific CBSA 2019 total EUIs by building type and using an end use load distribution based on CBECS 2012 or other sources. Engineering EUI Load Distribution Calculation based on CBECS 2012 Microdata analysis for the census division 9: Pacific | Based on PSE-specific CBSA 2019 total EUIs by building type and using an end use load distribution based on CBECS 2012 or other sources. Engineering EUI Load Distribution Calculation based on CBECS 2012 Microdata analysis for the census division 9: Pacific | 0 | 0 | NA | NA | 0.35691 | 0.19702 | 0 | 0.35691 | 0.19702 | 0 | 0 | Based on DEER 2008 cost database for the measure gas furnace | Based on DEER 2008 cost database for the measure gas furnace | Assuming no incremental O&M cost | 0 | 0 | NEI | PSE NEI Database | 100% | Equipment 100% technically feasible within end use | System | System
PSEXLarge RetSpace Heat - Gas Furnace2Existing | PSEXLarge RetSpace Heat - Gas FurnaceExisting | PSE | XLarge Ret | Space Heat - Gas Furnace | 2 | Federal Standard 2016 Furnace - 80% AFUE | Existing | Furnace < 225 kBtuh - Federal Standard 2016 | Federal Standard 2016 Furnace - 80% AFUE | Federal Standard 2016 Furnace - 80% AFUE | Per Building Sqft | 22 | Based on the RTF Residential Gas Furnace Workbook "ResidentialESGasFurnaces_v1_2.xlsm". Assuming a similar EUL for commercial gas furnaces. Rounded to the nearest whole number. | 0.27572 | 0.27572 | Based on PSE-specific CBSA 2019 total EUIs by building type and using an end use load distribution based on CBECS 2012 or other sources. Engineering EUI Load Distribution Calculation based on CBECS 2012 Microdata analysis for the census division 9: Pacific | Based on PSE-specific CBSA 2019 total EUIs by building type and using an end use load distribution based on CBECS 2012 or other sources. Engineering EUI Load Distribution Calculation based on CBECS 2012 Microdata analysis for the census division 9: Pacific | 0 | 0 | NA | NA | 0.35691 | 0.22294 | 0 | 0.35691 | 0.22294 | 0 | 0 | Based on DEER 2008 cost database for the measure gas furnace | Based on DEER 2008 cost database for the measure gas furnace | Assuming no incremental O&M cost | 0 | 0 | NEI | PSE NEI Database | 100% | Equipment 100% technically feasible within end use | System | System
PSEXLarge RetSpace Heat - Gas Furnace2New | PSEXLarge RetSpace Heat - Gas FurnaceNew | PSE | XLarge Ret | Space Heat - Gas Furnace | 2 | Federal Standard 2016 Furnace - 80% AFUE | New | Furnace < 225 kBtuh - Federal Standard 2016 | Federal Standard 2016 Furnace - 80% AFUE | Federal Standard 2016 Furnace - 80% AFUE | Per Building Sqft | 22 | Based on the RTF Residential Gas Furnace Workbook "ResidentialESGasFurnaces_v1_2.xlsm". Assuming a similar EUL for commercial gas furnaces. Rounded to the nearest whole number. | 0.27572 | 0.27572 | Based on PSE-specific CBSA 2019 total EUIs by building type and using an end use load distribution based on CBECS 2012 or other sources. Engineering EUI Load Distribution Calculation based on CBECS 2012 Microdata analysis for the census division 9: Pacific | Based on PSE-specific CBSA 2019 total EUIs by building type and using an end use load distribution based on CBECS 2012 or other sources. Engineering EUI Load Distribution Calculation based on CBECS 2012 Microdata analysis for the census division 9: Pacific | 0 | 0 | NA | NA | 0.35691 | 0.19702 | 0 | 0.35691 | 0.19702 | 0 | 0 | Based on DEER 2008 cost database for the measure gas furnace | Based on DEER 2008 cost database for the measure gas furnace | Assuming no incremental O&M cost | 0 | 0 | NEI | PSE NEI Database | 100% | Equipment 100% technically feasible within end use | System | System
PSELarge RetSpace Heat - Gas Furnace2Existing | PSELarge RetSpace Heat - Gas FurnaceExisting | PSE | Large Ret | Space Heat - Gas Furnace | 2 | Federal Standard 2016 Furnace - 80% AFUE | Existing | Furnace < 225 kBtuh - Federal Standard 2016 | Federal Standard 2016 Furnace - 80% AFUE | Federal Standard 2016 Furnace - 80% AFUE | Per Building Sqft | 22 | Based on the RTF Residential Gas Furnace Workbook "ResidentialESGasFurnaces_v1_2.xlsm". Assuming a similar EUL for commercial gas furnaces. Rounded to the nearest whole number. | 0.33307 | 0.33307 | Based on PSE-specific CBSA 2019 total EUIs by building type and using an end use load distribution based on CBECS 2012 or other sources. Engineering EUI Load Distribution Calculation based on CBECS 2012 Microdata analysis for the census division 9: Pacific | Based on PSE-specific CBSA 2019 total EUIs by building type and using an end use load distribution based on CBECS 2012 or other sources. Engineering EUI Load Distribution Calculation based on CBECS 2012 Microdata analysis for the census division 9: Pacific | 0 | 0 | NA | NA | 0.35691 | 0.22294 | 0 | 0.35691 | 0.22294 | 0 | 0 | Based on DEER 2008 cost database for the measure gas furnace | Based on DEER 2008 cost database for the measure gas furnace | Assuming no incremental O&M cost | 0 | 0 | NEI | PSE NEI Database | 100% | Equipment 100% technically feasible within end use | System | System
PSELarge RetSpace Heat - Gas Furnace2New | PSELarge RetSpace Heat - Gas FurnaceNew | PSE | Large Ret | Space Heat - Gas Furnace | 2 | Federal Standard 2016 Furnace - 80% AFUE | New | Furnace < 225 kBtuh - Federal Standard 2016 | Federal Standard 2016 Furnace - 80% AFUE | Federal Standard 2016 Furnace - 80% AFUE | Per Building Sqft | 22 | Based on the RTF Residential Gas Furnace Workbook "ResidentialESGasFurnaces_v1_2.xlsm". Assuming a similar EUL for commercial gas furnaces. Rounded to the nearest whole number. | 0.33307 | 0.33307 | Based on PSE-specific CBSA 2019 total EUIs by building type and using an end use load distribution based on CBECS 2012 or other sources. Engineering EUI Load Distribution Calculation based on CBECS 2012 Microdata analysis for the census division 9: Pacific | Based on PSE-specific CBSA 2019 total EUIs by building type and using an end use load distribution based on CBECS 2012 or other sources. Engineering EUI Load Distribution Calculation based on CBECS 2012 Microdata analysis for the census division 9: Pacific | 0 | 0 | NA | NA | 0.35691 | 0.19702 | 0 | 0.35691 | 0.19702 | 0 | 0 | Based on DEER 2008 cost database for the measure gas furnace | Based on DEER 2008 cost database for the measure gas furnace | Assuming no incremental O&M cost | 0 | 0 | NEI | PSE NEI Database | 100% | Equipment 100% technically feasible within end use | System | System
PSEMedium RetSpace Heat - Gas Furnace2Existing | PSEMedium RetSpace Heat - Gas FurnaceExisting | PSE | Medium Ret | Space Heat - Gas Furnace | 2 | Federal Standard 2016 Furnace - 80% AFUE | Existing | Furnace < 225 kBtuh - Federal Standard 2016 | Federal Standard 2016 Furnace - 80% AFUE | Federal Standard 2016 Furnace - 80% AFUE | Per Building Sqft | 22 | Based on the RTF Residential Gas Furnace Workbook "ResidentialESGasFurnaces_v1_2.xlsm". Assuming a similar EUL for commercial gas furnaces. Rounded to the nearest whole number. | 0.35277 | 0.35277 | Based on PSE-specific CBSA 2019 total EUIs by building type and using an end use load distribution based on CBECS 2012 or other sources. Engineering EUI Load Distribution Calculation based on CBECS 2012 Microdata analysis for the census division 9: Pacific | Based on PSE-specific CBSA 2019 total EUIs by building type and using an end use load distribution based on CBECS 2012 or other sources. Engineering EUI Load Distribution Calculation based on CBECS 2012 Microdata analysis for the census division 9: Pacific | 0 | 0 | NA | NA | 0.35691 | 0.22294 | 0 | 0.35691 | 0.22294 | 0 | 0 | Based on DEER 2008 cost database for the measure gas furnace | Based on DEER 2008 cost database for the measure gas furnace | Assuming no incremental O&M cost | 0 | 0 | NEI | PSE NEI Database | 100% | Equipment 100% technically feasible within end use | System | System
PSEMedium RetSpace Heat - Gas Furnace2New | PSEMedium RetSpace Heat - Gas FurnaceNew | PSE | Medium Ret | Space Heat - Gas Furnace | 2 | Federal Standard 2016 Furnace - 80% AFUE | New | Furnace < 225 kBtuh - Federal Standard 2016 | Federal Standard 2016 Furnace - 80% AFUE | Federal Standard 2016 Furnace - 80% AFUE | Per Building Sqft | 22 | Based on the RTF Residential Gas Furnace Workbook "ResidentialESGasFurnaces_v1_2.xlsm". Assuming a similar EUL for commercial gas furnaces. Rounded to the nearest whole number. | 0.35277 | 0.35277 | Based on PSE-specific CBSA 2019 total EUIs by building type and using an end use load distribution based on CBECS 2012 or other sources. Engineering EUI Load Distribution Calculation based on CBECS 2012 Microdata analysis for the census division 9: Pacific | Based on PSE-specific CBSA 2019 total EUIs by building type and using an end use load distribution based on CBECS 2012 or other sources. Engineering EUI Load Distribution Calculation based on CBECS 2012 Microdata analysis for the census division 9: Pacific | 0 | 0 | NA | NA | 0.35691 | 0.19702 | 0 | 0.35691 | 0.19702 | 0 | 0 | Based on DEER 2008 cost database for the measure gas furnace | Based on DEER 2008 cost database for the measure gas furnace | Assuming no incremental O&M cost | 0 | 0 | NEI | PSE NEI Database | 100% | Equipment 100% technically feasible within end use | System | System
PSESmall RetSpace Heat - Gas Furnace2Existing | PSESmall RetSpace Heat - Gas FurnaceExisting | PSE | Small Ret | Space Heat - Gas Furnace | 2 | Federal Standard 2016 Furnace - 80% AFUE | Existing | Furnace < 225 kBtuh - Federal Standard 2016 | Federal Standard 2016 Furnace - 80% AFUE | Federal Standard 2016 Furnace - 80% AFUE | Per Building Sqft | 22 | Based on the RTF Residential Gas Furnace Workbook "ResidentialESGasFurnaces_v1_2.xlsm". Assuming a similar EUL for commercial gas furnaces. Rounded to the nearest whole number. | 0.35028 | 0.35028 | Based on PSE-specific CBSA 2019 total EUIs by building type and using an end use load distribution based on CBECS 2012 or other sources. Engineering EUI Load Distribution Calculation based on CBECS 2012 Microdata analysis for the census division 9: Pacific | Based on PSE-specific CBSA 2019 total EUIs by building type and using an end use load distribution based on CBECS 2012 or other sources. Engineering EUI Load Distribution Calculation based on CBECS 2012 Microdata analysis for the census division 9: Pacific | 0 | 0 | NA | NA | 0.35691 | 0.22294 | 0 | 0.35691 | 0.22294 | 0 | 0 | Based on DEER 2008 cost database for the measure gas furnace | Based on DEER 2008 cost database for the measure gas furnace | Assuming no incremental O&M cost | 0 | 0 | NEI | PSE NEI Database | 100% | Equipment 100% technically feasible within end use | System | System
PSESmall RetSpace Heat - Gas Furnace2New | PSESmall RetSpace Heat - Gas FurnaceNew | PSE | Small Ret | Space Heat - Gas Furnace | 2 | Federal Standard 2016 Furnace - 80% AFUE | New | Furnace < 225 kBtuh - Federal Standard 2016 | Federal Standard 2016 Furnace - 80% AFUE | Federal Standard 2016 Furnace - 80% AFUE | Per Building Sqft | 22 | Based on the RTF Residential Gas Furnace Workbook "ResidentialESGasFurnaces_v1_2.xlsm". Assuming a similar EUL for commercial gas furnaces. Rounded to the nearest whole number. | 0.35028 | 0.35028 | Based on PSE-specific CBSA 2019 total EUIs by building type and using an end use load distribution based on CBECS 2012 or other sources. Engineering EUI Load Distribution Calculation based on CBECS 2012 Microdata analysis for the census division 9: Pacific | Based on PSE-specific CBSA 2019 total EUIs by building type and using an end use load distribution based on CBECS 2012 or other sources. Engineering EUI Load Distribution Calculation based on CBECS 2012 Microdata analysis for the census division 9: Pacific | 0 | 0 | NA | NA | 0.35691 | 0.19702 | 0 | 0.35691 | 0.19702 | 0 | 0 | Based on DEER 2008 cost database for the measure gas furnace | Based on DEER 2008 cost database for the measure gas furnace | Assuming no incremental O&M cost | 0 | 0 | NEI | PSE NEI Database | 100% | Equipment 100% technically feasible within end use | System | System
PSESchool K-12Space Heat - Gas Furnace2Existing | PSESchool K-12Space Heat - Gas FurnaceExisting | PSE | School K-12 | Space Heat - Gas Furnace | 2 | Federal Standard 2016 Furnace - 80% AFUE | Existing | Furnace < 225 kBtuh - Federal Standard 2016 | Federal Standard 2016 Furnace - 80% AFUE | Federal Standard 2016 Furnace - 80% AFUE | Per Building Sqft | 22 | Based on the RTF Residential Gas Furnace Workbook "ResidentialESGasFurnaces_v1_2.xlsm". Assuming a similar EUL for commercial gas furnaces. Rounded to the nearest whole number. | 0.23454 | 0.23454 | Based on PSE-specific CBSA 2019 total EUIs by building type and using an end use load distribution based on CBECS 2012 or other sources. Engineering EUI Load Distribution Calculation based on CBECS 2012 Microdata analysis for the census division 9: Pacific | Based on PSE-specific CBSA 2019 total EUIs by building type and using an end use load distribution based on CBECS 2012 or other sources. Engineering EUI Load Distribution Calculation based on CBECS 2012 Microdata analysis for the census division 9: Pacific | 0 | 0 | NA | NA | 0.35691 | 0.22294 | 0 | 0.35691 | 0.22294 | 0 | 0 | Based on DEER 2008 cost database for the measure gas furnace | Based on DEER 2008 cost database for the measure gas furnace | Assuming no incremental O&M cost | 0 | 0 | NEI | PSE NEI Database | 100% | Equipment 100% technically feasible within end use | System | System
PSESchool K-12Space Heat - Gas Furnace2New | PSESchool K-12Space Heat - Gas FurnaceNew | PSE | School K-12 | Space Heat - Gas Furnace | 2 | Federal Standard 2016 Furnace - 80% AFUE | New | Furnace < 225 kBtuh - Federal Standard 2016 | Federal Standard 2016 Furnace - 80% AFUE | Federal Standard 2016 Furnace - 80% AFUE | Per Building Sqft | 22 | Based on the RTF Residential Gas Furnace Workbook "ResidentialESGasFurnaces_v1_2.xlsm". Assuming a similar EUL for commercial gas furnaces. Rounded to the nearest whole number. | 0.23454 | 0.23454 | Based on PSE-specific CBSA 2019 total EUIs by building type and using an end use load distribution based on CBECS 2012 or other sources. Engineering EUI Load Distribution Calculation based on CBECS 2012 Microdata analysis for the census division 9: Pacific | Based on PSE-specific CBSA 2019 total EUIs by building type and using an end use load distribution based on CBECS 2012 or other sources. Engineering EUI Load Distribution Calculation based on CBECS 2012 Microdata analysis for the census division 9: Pacific | 0 | 0 | NA | NA | 0.35691 | 0.19702 | 0 | 0.35691 | 0.19702 | 0 | 0 | Based on DEER 2008 cost database for the measure gas furnace | Based on DEER 2008 cost database for the measure gas furnace | Assuming no incremental O&M cost | 0 | 0 | NEI | PSE NEI Database | 100% | Equipment 100% technically feasible within end use | System | System
PSEUniversitySpace Heat - Gas Furnace2Existing | PSEUniversitySpace Heat - Gas FurnaceExisting | PSE | University | Space Heat - Gas Furnace | 2 | Federal Standard 2016 Furnace - 80% AFUE | Existing | Furnace < 225 kBtuh - Federal Standard 2016 | Federal Standard 2016 Furnace - 80% AFUE | Federal Standard 2016 Furnace - 80% AFUE | Per Building Sqft | 22 | Based on the RTF Residential Gas Furnace Workbook "ResidentialESGasFurnaces_v1_2.xlsm". Assuming a similar EUL for commercial gas furnaces. Rounded to the nearest whole number. | 0.1716 | 0.1716 | Based on PSE-specific CBSA 2019 total EUIs by building type and using an end use load distribution based on CBECS 2012 or other sources. Engineering EUI Load Distribution Calculation based on CBECS 2012 Microdata analysis for the census division 9: Pacific | Based on PSE-specific CBSA 2019 total EUIs by building type and using an end use load distribution based on CBECS 2012 or other sources. Engineering EUI Load Distribution Calculation based on CBECS 2012 Microdata analysis for the census division 9: Pacific | 0 | 0 | NA | NA | 0.35691 | 0.22294 | 0 | 0.35691 | 0.22294 | 0 | 0 | Based on DEER 2008 cost database for the measure gas furnace | Based on DEER 2008 cost database for the measure gas furnace | Assuming no incremental O&M cost | 0 | 0 | NEI | PSE NEI Database | 100% | Equipment 100% technically feasible within end use | System | System
PSEUniversitySpace Heat - Gas Furnace2New | PSEUniversitySpace Heat - Gas FurnaceNew | PSE | University | Space Heat - Gas Furnace | 2 | Federal Standard 2016 Furnace - 80% AFUE | New | Furnace < 225 kBtuh - Federal Standard 2016 | Federal Standard 2016 Furnace - 80% AFUE | Federal Standard 2016 Furnace - 80% AFUE | Per Building Sqft | 22 | Based on the RTF Residential Gas Furnace Workbook "ResidentialESGasFurnaces_v1_2.xlsm". Assuming a similar EUL for commercial gas furnaces. Rounded to the nearest whole number. | 0.1716 | 0.1716 | Based on PSE-specific CBSA 2019 total EUIs by building type and using an end use load distribution based on CBECS 2012 or other sources. Engineering EUI Load Distribution Calculation based on CBECS 2012 Microdata analysis for the census division 9: Pacific | Based on PSE-specific CBSA 2019 total EUIs by building type and using an end use load distribution based on CBECS 2012 or other sources. Engineering EUI Load Distribution Calculation based on CBECS 2012 Microdata analysis for the census division 9: Pacific | 0 | 0 | NA | NA | 0.35691 | 0.19702 | 0 | 0.35691 | 0.19702 | 0 | 0 | Based on DEER 2008 cost database for the measure gas furnace | Based on DEER 2008 cost database for the measure gas furnace | Assuming no incremental O&M cost | 0 | 0 | NEI | PSE NEI Database | 100% | Equipment 100% technically feasible within end use | System | System
PSEWarehouseSpace Heat - Gas Furnace2Existing | PSEWarehouseSpace Heat - Gas FurnaceExisting | PSE | Warehouse | Space Heat - Gas Furnace | 2 | Federal Standard 2016 Furnace - 80% AFUE | Existing | Furnace < 225 kBtuh - Federal Standard 2016 | Federal Standard 2016 Furnace - 80% AFUE | Federal Standard 2016 Furnace - 80% AFUE | Per Building Sqft | 22 | Based on the RTF Residential Gas Furnace Workbook "ResidentialESGasFurnaces_v1_2.xlsm". Assuming a similar EUL for commercial gas furnaces. Rounded to the nearest whole number. | 0.17684 | 0.17684 | Based on PSE-specific CBSA 2019 total EUIs by building type and using an end use load distribution based on CBECS 2012 or other sources. Engineering EUI Load Distribution Calculation based on CBECS 2012 Microdata analysis for the census division 9: Pacific | Based on PSE-specific CBSA 2019 total EUIs by building type and using an end use load distribution based on CBECS 2012 or other sources. Engineering EUI Load Distribution Calculation based on CBECS 2012 Microdata analysis for the census division 9: Pacific | 0 | 0 | NA | NA | 0.35691 | 0.22294 | 0 | 0.35691 | 0.22294 | 0 | 0 | Based on DEER 2008 cost database for the measure gas furnace | Based on DEER 2008 cost database for the measure gas furnace | Assuming no incremental O&M cost | 0 | 0 | NEI | PSE NEI Database | 100% | Equipment 100% technically feasible within end use | System | System
PSEWarehouseSpace Heat - Gas Furnace2New | PSEWarehouseSpace Heat - Gas FurnaceNew | PSE | Warehouse | Space Heat - Gas Furnace | 2 | Federal Standard 2016 Furnace - 80% AFUE | New | Furnace < 225 kBtuh - Federal Standard 2016 | Federal Standard 2016 Furnace - 80% AFUE | Federal Standard 2016 Furnace - 80% AFUE | Per Building Sqft | 22 | Based on the RTF Residential Gas Furnace Workbook "ResidentialESGasFurnaces_v1_2.xlsm". Assuming a similar EUL for commercial gas furnaces. Rounded to the nearest whole number. | 0.17684 | 0.17684 | Based on PSE-specific CBSA 2019 total EUIs by building type and using an end use load distribution based on CBECS 2012 or other sources. Engineering EUI Load Distribution Calculation based on CBECS 2012 Microdata analysis for the census division 9: Pacific | Based on PSE-specific CBSA 2019 total EUIs by building type and using an end use load distribution based on CBECS 2012 or other sources. Engineering EUI Load Distribution Calculation based on CBECS 2012 Microdata analysis for the census division 9: Pacific | 0 | 0 | NA | NA | 0.35691 | 0.19702 | 0 | 0.35691 | 0.19702 | 0 | 0 | Based on DEER 2008 cost database for the measure gas furnace | Based on DEER 2008 cost database for the measure gas furnace | Assuming no incremental O&M cost | 0 | 0 | NEI | PSE NEI Database | 100% | Equipment 100% technically feasible within end use | System | System
PSESupermarketSpace Heat - Gas Furnace2Existing | PSESupermarketSpace Heat - Gas FurnaceExisting | PSE | Supermarket | Space Heat - Gas Furnace | 2 | Federal Standard 2016 Furnace - 80% AFUE | Existing | Furnace < 225 kBtuh - Federal Standard 2016 | Federal Standard 2016 Furnace - 80% AFUE | Federal Standard 2016 Furnace - 80% AFUE | Per Building Sqft | 22 | Based on the RTF Residential Gas Furnace Workbook "ResidentialESGasFurnaces_v1_2.xlsm". Assuming a similar EUL for commercial gas furnaces. Rounded to the nearest whole number. | 0.31177 | 0.31177 | Based on PSE-specific CBSA 2019 total EUIs by building type and using an end use load distribution based on CBECS 2012 or other sources. Engineering EUI Load Distribution Calculation based on CBECS 2012 Microdata analysis for the census division 9: Pacific | Based on PSE-specific CBSA 2019 total EUIs by building type and using an end use load distribution based on CBECS 2012 or other sources. Engineering EUI Load Distribution Calculation based on CBECS 2012 Microdata analysis for the census division 9: Pacific | 0 | 0 | NA | NA | 0.35691 | 0.22294 | 0 | 0.35691 | 0.22294 | 0 | 0 | Based on DEER 2008 cost database for the measure gas furnace | Based on DEER 2008 cost database for the measure gas furnace | Assuming no incremental O&M cost | 0 | 0 | NEI | PSE NEI Database | 100% | Equipment 100% technically feasible within end use | System | System
PSESupermarketSpace Heat - Gas Furnace2New | PSESupermarketSpace Heat - Gas FurnaceNew | PSE | Supermarket | Space Heat - Gas Furnace | 2 | Federal Standard 2016 Furnace - 80% AFUE | New | Furnace < 225 kBtuh - Federal Standard 2016 | Federal Standard 2016 Furnace - 80% AFUE | Federal Standard 2016 Furnace - 80% AFUE | Per Building Sqft | 22 | Based on the RTF Residential Gas Furnace Workbook "ResidentialESGasFurnaces_v1_2.xlsm". Assuming a similar EUL for commercial gas furnaces. Rounded to the nearest whole number. | 0.31177 | 0.31177 | Based on PSE-specific CBSA 2019 total EUIs by building type and using an end use load distribution based on CBECS 2012 or other sources. Engineering EUI Load Distribution Calculation based on CBECS 2012 Microdata analysis for the census division 9: Pacific | Based on PSE-specific CBSA 2019 total EUIs by building type and using an end use load distribution based on CBECS 2012 or other sources. Engineering EUI Load Distribution Calculation based on CBECS 2012 Microdata analysis for the census division 9: Pacific | 0 | 0 | NA | NA | 0.35691 | 0.19702 | 0 | 0.35691 | 0.19702 | 0 | 0 | Based on DEER 2008 cost database for the measure gas furnace | Based on DEER 2008 cost database for the measure gas furnace | Assuming no incremental O&M cost | 0 | 0 | NEI | PSE NEI Database | 100% | Equipment 100% technically feasible within end use | System | System
PSEMiniMartSpace Heat - Gas Furnace2Existing | PSEMiniMartSpace Heat - Gas FurnaceExisting | PSE | MiniMart | Space Heat - Gas Furnace | 2 | Federal Standard 2016 Furnace - 80% AFUE | Existing | Furnace < 225 kBtuh - Federal Standard 2016 | Federal Standard 2016 Furnace - 80% AFUE | Federal Standard 2016 Furnace - 80% AFUE | Per Building Sqft | 22 | Based on the RTF Residential Gas Furnace Workbook "ResidentialESGasFurnaces_v1_2.xlsm". Assuming a similar EUL for commercial gas furnaces. Rounded to the nearest whole number. | 0.14011 | 0.14011 | Based on PSE-specific CBSA 2019 total EUIs by building type and using an end use load distribution based on CBECS 2012 or other sources. Engineering EUI Load Distribution Calculation based on CBECS 2012 Microdata analysis for the census division 9: Pacific | Based on PSE-specific CBSA 2019 total EUIs by building type and using an end use load distribution based on CBECS 2012 or other sources. Engineering EUI Load Distribution Calculation based on CBECS 2012 Microdata analysis for the census division 9: Pacific | 0 | 0 | NA | NA | 0.35691 | 0.22294 | 0 | 0.35691 | 0.22294 | 0 | 0 | Based on DEER 2008 cost database for the measure gas furnace | Based on DEER 2008 cost database for the measure gas furnace | Assuming no incremental O&M cost | 0 | 0 | NEI | PSE NEI Database | 100% | Equipment 100% technically feasible within end use | System | System
PSEMiniMartSpace Heat - Gas Furnace2New | PSEMiniMartSpace Heat - Gas FurnaceNew | PSE | MiniMart | Space Heat - Gas Furnace | 2 | Federal Standard 2016 Furnace - 80% AFUE | New | Furnace < 225 kBtuh - Federal Standard 2016 | Federal Standard 2016 Furnace - 80% AFUE | Federal Standard 2016 Furnace - 80% AFUE | Per Building Sqft | 22 | Based on the RTF Residential Gas Furnace Workbook "ResidentialESGasFurnaces_v1_2.xlsm". Assuming a similar EUL for commercial gas furnaces. Rounded to the nearest whole number. | 0.14011 | 0.14011 | Based on PSE-specific CBSA 2019 total EUIs by building type and using an end use load distribution based on CBECS 2012 or other sources. Engineering EUI Load Distribution Calculation based on CBECS 2012 Microdata analysis for the census division 9: Pacific | Based on PSE-specific CBSA 2019 total EUIs by building type and using an end use load distribution based on CBECS 2012 or other sources. Engineering EUI Load Distribution Calculation based on CBECS 2012 Microdata analysis for the census division 9: Pacific | 0 | 0 | NA | NA | 0.35691 | 0.19702 | 0 | 0.35691 | 0.19702 | 0 | 0 | Based on DEER 2008 cost database for the measure gas furnace | Based on DEER 2008 cost database for the measure gas furnace | Assuming no incremental O&M cost | 0 | 0 | NEI | PSE NEI Database | 100% | Equipment 100% technically feasible within end use | System | System
PSERestaurantSpace Heat - Gas Furnace2Existing | PSERestaurantSpace Heat - Gas FurnaceExisting | PSE | Restaurant | Space Heat - Gas Furnace | 2 | Federal Standard 2016 Furnace - 80% AFUE | Existing | Furnace < 225 kBtuh - Federal Standard 2016 | Federal Standard 2016 Furnace - 80% AFUE | Federal Standard 2016 Furnace - 80% AFUE | Per Building Sqft | 22 | Based on the RTF Residential Gas Furnace Workbook "ResidentialESGasFurnaces_v1_2.xlsm". Assuming a similar EUL for commercial gas furnaces. Rounded to the nearest whole number. | 0.65031 | 0.65031 | Based on PSE-specific CBSA 2019 total EUIs by building type and using an end use load distribution based on CBECS 2012 or other sources. Engineering EUI Load Distribution Calculation based on CBECS 2012 Microdata analysis for the census division 9: Pacific | Based on PSE-specific CBSA 2019 total EUIs by building type and using an end use load distribution based on CBECS 2012 or other sources. Engineering EUI Load Distribution Calculation based on CBECS 2012 Microdata analysis for the census division 9: Pacific | 0 | 0 | NA | NA | 0.35691 | 0.22294 | 0 | 0.35691 | 0.22294 | 0 | 0 | Based on DEER 2008 cost database for the measure gas furnace | Based on DEER 2008 cost database for the measure gas furnace | Assuming no incremental O&M cost | 0 | 0 | NEI | PSE NEI Database | 100% | Equipment 100% technically feasible within end use | System | System
PSERestaurantSpace Heat - Gas Furnace2New | PSERestaurantSpace Heat - Gas FurnaceNew | PSE | Restaurant | Space Heat - Gas Furnace | 2 | Federal Standard 2016 Furnace - 80% AFUE | New | Furnace < 225 kBtuh - Federal Standard 2016 | Federal Standard 2016 Furnace - 80% AFUE | Federal Standard 2016 Furnace - 80% AFUE | Per Building Sqft | 22 | Based on the RTF Residential Gas Furnace Workbook "ResidentialESGasFurnaces_v1_2.xlsm". Assuming a similar EUL for commercial gas furnaces. Rounded to the nearest whole number. | 0.65031 | 0.65031 | Based on PSE-specific CBSA 2019 total EUIs by building type and using an end use load distribution based on CBECS 2012 or other sources. Engineering EUI Load Distribution Calculation based on CBECS 2012 Microdata analysis for the census division 9: Pacific | Based on PSE-specific CBSA 2019 total EUIs by building type and using an end use load distribution based on CBECS 2012 or other sources. Engineering EUI Load Distribution Calculation based on CBECS 2012 Microdata analysis for the census division 9: Pacific | 0 | 0 | NA | NA | 0.35691 | 0.19702 | 0 | 0.35691 | 0.19702 | 0 | 0 | Based on DEER 2008 cost database for the measure gas furnace | Based on DEER 2008 cost database for the measure gas furnace | Assuming no incremental O&M cost | 0 | 0 | NEI | PSE NEI Database | 100% | Equipment 100% technically feasible within end use | System | System
PSELodgingSpace Heat - Gas Furnace2Existing | PSELodgingSpace Heat - Gas FurnaceExisting | PSE | Lodging | Space Heat - Gas Furnace | 2 | Federal Standard 2016 Furnace - 80% AFUE | Existing | Furnace < 225 kBtuh - Federal Standard 2016 | Federal Standard 2016 Furnace - 80% AFUE | Federal Standard 2016 Furnace - 80% AFUE | Per Building Sqft | 22 | Based on the RTF Residential Gas Furnace Workbook "ResidentialESGasFurnaces_v1_2.xlsm". Assuming a similar EUL for commercial gas furnaces. Rounded to the nearest whole number. | 0.12983 | 0.12983 | Based on PSE-specific CBSA 2019 total EUIs by building type and using an end use load distribution based on CBECS 2012 or other sources. Engineering EUI Load Distribution Calculation based on CBECS 2012 Microdata analysis for the census division 9: Pacific | Based on PSE-specific CBSA 2019 total EUIs by building type and using an end use load distribution based on CBECS 2012 or other sources. Engineering EUI Load Distribution Calculation based on CBECS 2012 Microdata analysis for the census division 9: Pacific | 0 | 0 | NA | NA | 0.35691 | 0.22294 | 0 | 0.35691 | 0.22294 | 0 | 0 | Based on DEER 2008 cost database for the measure gas furnace | Based on DEER 2008 cost database for the measure gas furnace | Assuming no incremental O&M cost | 0 | 0 | NEI | PSE NEI Database | 100% | Equipment 100% technically feasible within end use | System | System
PSELodgingSpace Heat - Gas Furnace2New | PSELodgingSpace Heat - Gas FurnaceNew | PSE | Lodging | Space Heat - Gas Furnace | 2 | Federal Standard 2016 Furnace - 80% AFUE | New | Furnace < 225 kBtuh - Federal Standard 2016 | Federal Standard 2016 Furnace - 80% AFUE | Federal Standard 2016 Furnace - 80% AFUE | Per Building Sqft | 22 | Based on the RTF Residential Gas Furnace Workbook "ResidentialESGasFurnaces_v1_2.xlsm". Assuming a similar EUL for commercial gas furnaces. Rounded to the nearest whole number. | 0.12983 | 0.12983 | Based on PSE-specific CBSA 2019 total EUIs by building type and using an end use load distribution based on CBECS 2012 or other sources. Engineering EUI Load Distribution Calculation based on CBECS 2012 Microdata analysis for the census division 9: Pacific | Based on PSE-specific CBSA 2019 total EUIs by building type and using an end use load distribution based on CBECS 2012 or other sources. Engineering EUI Load Distribution Calculation based on CBECS 2012 Microdata analysis for the census division 9: Pacific | 0 | 0 | NA | NA | 0.35691 | 0.19702 | 0 | 0.35691 | 0.19702 | 0 | 0 | Based on DEER 2008 cost database for the measure gas furnace | Based on DEER 2008 cost database for the measure gas furnace | Assuming no incremental O&M cost | 0 | 0 | NEI | PSE NEI Database | 100% | Equipment 100% technically feasible within end use | System | System
PSEHospitalSpace Heat - Gas Furnace2Existing | PSEHospitalSpace Heat - Gas FurnaceExisting | PSE | Hospital | Space Heat - Gas Furnace | 2 | Federal Standard 2016 Furnace - 80% AFUE | Existing | Furnace < 225 kBtuh - Federal Standard 2016 | Federal Standard 2016 Furnace - 80% AFUE | Federal Standard 2016 Furnace - 80% AFUE | Per Building Sqft | 22 | Based on the RTF Residential Gas Furnace Workbook "ResidentialESGasFurnaces_v1_2.xlsm". Assuming a similar EUL for commercial gas furnaces. Rounded to the nearest whole number. | 1.5259 | 1.5259 | Based on PSE-specific CBSA 2019 total EUIs by building type and using an end use load distribution based on CBECS 2012 or other sources. Engineering EUI Load Distribution Calculation based on CBECS 2012 Microdata analysis for the census division 9: Pacific | Based on PSE-specific CBSA 2019 total EUIs by building type and using an end use load distribution based on CBECS 2012 or other sources. Engineering EUI Load Distribution Calculation based on CBECS 2012 Microdata analysis for the census division 9: Pacific | 0 | 0 | NA | NA | 0.35691 | 0.22294 | 0 | 0.35691 | 0.22294 | 0 | 0 | Based on DEER 2008 cost database for the measure gas furnace | Based on DEER 2008 cost database for the measure gas furnace | Assuming no incremental O&M cost | 0 | 0 | NEI | PSE NEI Database | 100% | Equipment 100% technically feasible within end use | System | System
PSEHospitalSpace Heat - Gas Furnace2New | PSEHospitalSpace Heat - Gas FurnaceNew | PSE | Hospital | Space Heat - Gas Furnace | 2 | Federal Standard 2016 Furnace - 80% AFUE | New | Furnace < 225 kBtuh - Federal Standard 2016 | Federal Standard 2016 Furnace - 80% AFUE | Federal Standard 2016 Furnace - 80% AFUE | Per Building Sqft | 22 | Based on the RTF Residential Gas Furnace Workbook "ResidentialESGasFurnaces_v1_2.xlsm". Assuming a similar EUL for commercial gas furnaces. Rounded to the nearest whole number. | 1.5259 | 1.5259 | Based on PSE-specific CBSA 2019 total EUIs by building type and using an end use load distribution based on CBECS 2012 or other sources. Engineering EUI Load Distribution Calculation based on CBECS 2012 Microdata analysis for the census division 9: Pacific | Based on PSE-specific CBSA 2019 total EUIs by building type and using an end use load distribution based on CBECS 2012 or other sources. Engineering EUI Load Distribution Calculation based on CBECS 2012 Microdata analysis for the census division 9: Pacific | 0 | 0 | NA | NA | 0.35691 | 0.19702 | 0 | 0.35691 | 0.19702 | 0 | 0 | Based on DEER 2008 cost database for the measure gas furnace | Based on DEER 2008 cost database for the measure gas furnace | Assuming no incremental O&M cost | 0 | 0 | NEI | PSE NEI Database | 100% | Equipment 100% technically feasible within end use | System | System
PSEResidential CareSpace Heat - Gas Furnace2Existing | PSEResidential CareSpace Heat - Gas FurnaceExisting | PSE | Residential Care | Space Heat - Gas Furnace | 2 | Federal Standard 2016 Furnace - 80% AFUE | Existing | Furnace < 225 kBtuh - Federal Standard 2016 | Federal Standard 2016 Furnace - 80% AFUE | Federal Standard 2016 Furnace - 80% AFUE | Per Building Sqft | 22 | Based on the RTF Residential Gas Furnace Workbook "ResidentialESGasFurnaces_v1_2.xlsm". Assuming a similar EUL for commercial gas furnaces. Rounded to the nearest whole number. | 0.42408 | 0.42408 | Based on PSE-specific CBSA 2019 total EUIs by building type and using an end use load distribution based on CBECS 2012 or other sources. Engineering EUI Load Distribution Calculation based on CBECS 2012 Microdata analysis for the census division 9: Pacific | Based on PSE-specific CBSA 2019 total EUIs by building type and using an end use load distribution based on CBECS 2012 or other sources. Engineering EUI Load Distribution Calculation based on CBECS 2012 Microdata analysis for the census division 9: Pacific | 0 | 0 | NA | NA | 0.35691 | 0.22294 | 0 | 0.35691 | 0.22294 | 0 | 0 | Based on DEER 2008 cost database for the measure gas furnace | Based on DEER 2008 cost database for the measure gas furnace | Assuming no incremental O&M cost | 0 | 0 | NEI | PSE NEI Database | 100% | Equipment 100% technically feasible within end use | System | System
PSEResidential CareSpace Heat - Gas Furnace2New | PSEResidential CareSpace Heat - Gas FurnaceNew | PSE | Residential Care | Space Heat - Gas Furnace | 2 | Federal Standard 2016 Furnace - 80% AFUE | New | Furnace < 225 kBtuh - Federal Standard 2016 | Federal Standard 2016 Furnace - 80% AFUE | Federal Standard 2016 Furnace - 80% AFUE | Per Building Sqft | 22 | Based on the RTF Residential Gas Furnace Workbook "ResidentialESGasFurnaces_v1_2.xlsm". Assuming a similar EUL for commercial gas furnaces. Rounded to the nearest whole number. | 0.42408 | 0.42408 | Based on PSE-specific CBSA 2019 total EUIs by building type and using an end use load distribution based on CBECS 2012 or other sources. Engineering EUI Load Distribution Calculation based on CBECS 2012 Microdata analysis for the census division 9: Pacific | Based on PSE-specific CBSA 2019 total EUIs by building type and using an end use load distribution based on CBECS 2012 or other sources. Engineering EUI Load Distribution Calculation based on CBECS 2012 Microdata analysis for the census division 9: Pacific | 0 | 0 | NA | NA | 0.35691 | 0.19702 | 0 | 0.35691 | 0.19702 | 0 | 0 | Based on DEER 2008 cost database for the measure gas furnace | Based on DEER 2008 cost database for the measure gas furnace | Assuming no incremental O&M cost | 0 | 0 | NEI | PSE NEI Database | 100% | Equipment 100% technically feasible within end use | System | System
PSEAssemblySpace Heat - Gas Furnace2Existing | PSEAssemblySpace Heat - Gas FurnaceExisting | PSE | Assembly | Space Heat - Gas Furnace | 2 | Federal Standard 2016 Furnace - 80% AFUE | Existing | Furnace < 225 kBtuh - Federal Standard 2016 | Federal Standard 2016 Furnace - 80% AFUE | Federal Standard 2016 Furnace - 80% AFUE | Per Building Sqft | 22 | Based on the RTF Residential Gas Furnace Workbook "ResidentialESGasFurnaces_v1_2.xlsm". Assuming a similar EUL for commercial gas furnaces. Rounded to the nearest whole number. | 0.495 | 0.495 | Based on PSE-specific CBSA 2019 total EUIs by building type and using an end use load distribution based on CBECS 2012 or other sources. Engineering EUI Load Distribution Calculation based on CBECS 2012 Microdata analysis for the census division 9: Pacific | Based on PSE-specific CBSA 2019 total EUIs by building type and using an end use load distribution based on CBECS 2012 or other sources. Engineering EUI Load Distribution Calculation based on CBECS 2012 Microdata analysis for the census division 9: Pacific | 0 | 0 | NA | NA | 0.35691 | 0.22294 | 0 | 0.35691 | 0.22294 | 0 | 0 | Based on DEER 2008 cost database for the measure gas furnace | Based on DEER 2008 cost database for the measure gas furnace | Assuming no incremental O&M cost | 0 | 0 | NEI | PSE NEI Database | 100% | Equipment 100% technically feasible within end use | System | System
PSEAssemblySpace Heat - Gas Furnace2New | PSEAssemblySpace Heat - Gas FurnaceNew | PSE | Assembly | Space Heat - Gas Furnace | 2 | Federal Standard 2016 Furnace - 80% AFUE | New | Furnace < 225 kBtuh - Federal Standard 2016 | Federal Standard 2016 Furnace - 80% AFUE | Federal Standard 2016 Furnace - 80% AFUE | Per Building Sqft | 22 | Based on the RTF Residential Gas Furnace Workbook "ResidentialESGasFurnaces_v1_2.xlsm". Assuming a similar EUL for commercial gas furnaces. Rounded to the nearest whole number. | 0.495 | 0.495 | Based on PSE-specific CBSA 2019 total EUIs by building type and using an end use load distribution based on CBECS 2012 or other sources. Engineering EUI Load Distribution Calculation based on CBECS 2012 Microdata analysis for the census division 9: Pacific | Based on PSE-specific CBSA 2019 total EUIs by building type and using an end use load distribution based on CBECS 2012 or other sources. Engineering EUI Load Distribution Calculation based on CBECS 2012 Microdata analysis for the census division 9: Pacific | 0 | 0 | NA | NA | 0.35691 | 0.19702 | 0 | 0.35691 | 0.19702 | 0 | 0 | Based on DEER 2008 cost database for the measure gas furnace | Based on DEER 2008 cost database for the measure gas furnace | Assuming no incremental O&M cost | 0 | 0 | NEI | PSE NEI Database | 100% | Equipment 100% technically feasible within end use | System | System
PSEOtherSpace Heat - Gas Furnace2Existing | PSEOtherSpace Heat - Gas FurnaceExisting | PSE | Other | Space Heat - Gas Furnace | 2 | Federal Standard 2016 Furnace - 80% AFUE | Existing | Furnace < 225 kBtuh - Federal Standard 2016 | Federal Standard 2016 Furnace - 80% AFUE | Federal Standard 2016 Furnace - 80% AFUE | Per Building Sqft | 22 | Based on the RTF Residential Gas Furnace Workbook "ResidentialESGasFurnaces_v1_2.xlsm". Assuming a similar EUL for commercial gas furnaces. Rounded to the nearest whole number. | 0.37593 | 0.37593 | Based on PSE-specific CBSA 2019 total EUIs by building type and using an end use load distribution based on CBECS 2012 or other sources. Engineering EUI Load Distribution Calculation based on CBECS 2012 Microdata analysis for the census division 9: Pacific | Based on PSE-specific CBSA 2019 total EUIs by building type and using an end use load distribution based on CBECS 2012 or other sources. Engineering EUI Load Distribution Calculation based on CBECS 2012 Microdata analysis for the census division 9: Pacific | 0 | 0 | NA | NA | 0.35691 | 0.22294 | 0 | 0.35691 | 0.22294 | 0 | 0 | Based on DEER 2008 cost database for the measure gas furnace | Based on DEER 2008 cost database for the measure gas furnace | Assuming no incremental O&M cost | 0 | 0 | NEI | PSE NEI Database | 100% | Equipment 100% technically feasible within end use | System | System
PSEOtherSpace Heat - Gas Furnace2New | PSEOtherSpace Heat - Gas FurnaceNew | PSE | Other | Space Heat - Gas Furnace | 2 | Federal Standard 2016 Furnace - 80% AFUE | New | Furnace < 225 kBtuh - Federal Standard 2016 | Federal Standard 2016 Furnace - 80% AFUE | Federal Standard 2016 Furnace - 80% AFUE | Per Building Sqft | 22 | Based on the RTF Residential Gas Furnace Workbook "ResidentialESGasFurnaces_v1_2.xlsm". Assuming a similar EUL for commercial gas furnaces. Rounded to the nearest whole number. | 0.37593 | 0.37593 | Based on PSE-specific CBSA 2019 total EUIs by building type and using an end use load distribution based on CBECS 2012 or other sources. Engineering EUI Load Distribution Calculation based on CBECS 2012 Microdata analysis for the census division 9: Pacific | Based on PSE-specific CBSA 2019 total EUIs by building type and using an end use load distribution based on CBECS 2012 or other sources. Engineering EUI Load Distribution Calculation based on CBECS 2012 Microdata analysis for the census division 9: Pacific | 0 | 0 | NA | NA | 0.35691 | 0.19702 | 0 | 0.35691 | 0.19702 | 0 | 0 | Based on DEER 2008 cost database for the measure gas furnace | Based on DEER 2008 cost database for the measure gas furnace | Assuming no incremental O&M cost | 0 | 0 | NEI | PSE NEI Database | 100% | Equipment 100% technically feasible within end use | System | System
PSELarge OffSpace Heat - Gas Furnace3Existing | PSELarge OffSpace Heat - Gas FurnaceExisting | PSE | Large Off | Space Heat - Gas Furnace | 3 | Market Standard Furnace | Existing | Furnace < 225 kBtuh - Market Standard | Market Standard Furnace | Market Standard Furnace | Per Building Sqft | 22 | Based on the RTF Residential Gas Furnace Workbook "ResidentialESGasFurnaces_v1_2.xlsm". Assuming a similar EUL for commercial gas furnaces. Rounded to the nearest whole number. | 0.068066 | 0.068066 | Based on PSE-specific CBSA 2019 total EUIs by building type and using an end use load distribution based on CBECS 2012 or other sources. Engineering EUI Load Distribution Calculation based on CBECS 2012 Microdata analysis for the census division 9: Pacific | Based on PSE-specific CBSA 2019 total EUIs by building type and using an end use load distribution based on CBECS 2012 or other sources. Engineering EUI Load Distribution Calculation based on CBECS 2012 Microdata analysis for the census division 9: Pacific | 0 | 0 | NA | NA | 0.35691 | 0.22294 | 0 | 0.35691 | 0.22294 | 0 | 0 | Based on DEER 2008 cost database for the measure gas furnace | Based on DEER 2008 cost database for the measure gas furnace | Assuming no incremental O&M cost | 0 | 0 | NEI | PSE NEI Database | 100% | Equipment 100% technically feasible within end use | System | System
PSELarge OffSpace Heat - Gas Furnace3New | PSELarge OffSpace Heat - Gas FurnaceNew | PSE | Large Off | Space Heat - Gas Furnace | 3 | Market Standard Furnace | New | Furnace < 225 kBtuh - Market Standard | Market Standard Furnace | Market Standard Furnace | Per Building Sqft | 22 | Based on the RTF Residential Gas Furnace Workbook "ResidentialESGasFurnaces_v1_2.xlsm". Assuming a similar EUL for commercial gas furnaces. Rounded to the nearest whole number. | 0.068066 | 0.068066 | Based on PSE-specific CBSA 2019 total EUIs by building type and using an end use load distribution based on CBECS 2012 or other sources. Engineering EUI Load Distribution Calculation based on CBECS 2012 Microdata analysis for the census division 9: Pacific | Based on PSE-specific CBSA 2019 total EUIs by building type and using an end use load distribution based on CBECS 2012 or other sources. Engineering EUI Load Distribution Calculation based on CBECS 2012 Microdata analysis for the census division 9: Pacific | 0 | 0 | NA | NA | 0.35691 | 0.19702 | 0 | 0.35691 | 0.19702 | 0 | 0 | Based on DEER 2008 cost database for the measure gas furnace | Based on DEER 2008 cost database for the measure gas furnace | Assuming no incremental O&M cost | 0 | 0 | NEI | PSE NEI Database | 100% | Equipment 100% technically feasible within end use | System | System
PSEMedium OffSpace Heat - Gas Furnace3Existing | PSEMedium OffSpace Heat - Gas FurnaceExisting | PSE | Medium Off | Space Heat - Gas Furnace | 3 | Market Standard Furnace | Existing | Furnace < 225 kBtuh - Market Standard | Market Standard Furnace | Market Standard Furnace | Per Building Sqft | 22 | Based on the RTF Residential Gas Furnace Workbook "ResidentialESGasFurnaces_v1_2.xlsm". Assuming a similar EUL for commercial gas furnaces. Rounded to the nearest whole number. | 0.13776 | 0.13776 | Based on PSE-specific CBSA 2019 total EUIs by building type and using an end use load distribution based on CBECS 2012 or other sources. Engineering EUI Load Distribution Calculation based on CBECS 2012 Microdata analysis for the census division 9: Pacific | Based on PSE-specific CBSA 2019 total EUIs by building type and using an end use load distribution based on CBECS 2012 or other sources. Engineering EUI Load Distribution Calculation based on CBECS 2012 Microdata analysis for the census division 9: Pacific | 0 | 0 | NA | NA | 0.35691 | 0.22294 | 0 | 0.35691 | 0.22294 | 0 | 0 | Based on DEER 2008 cost database for the measure gas furnace | Based on DEER 2008 cost database for the measure gas furnace | Assuming no incremental O&M cost | 0 | 0 | NEI | PSE NEI Database | 100% | Equipment 100% technically feasible within end use | System | System
PSEMedium OffSpace Heat - Gas Furnace3New | PSEMedium OffSpace Heat - Gas FurnaceNew | PSE | Medium Off | Space Heat - Gas Furnace | 3 | Market Standard Furnace | New | Furnace < 225 kBtuh - Market Standard | Market Standard Furnace | Market Standard Furnace | Per Building Sqft | 22 | Based on the RTF Residential Gas Furnace Workbook "ResidentialESGasFurnaces_v1_2.xlsm". Assuming a similar EUL for commercial gas furnaces. Rounded to the nearest whole number. | 0.13776 | 0.13776 | Based on PSE-specific CBSA 2019 total EUIs by building type and using an end use load distribution based on CBECS 2012 or other sources. Engineering EUI Load Distribution Calculation based on CBECS 2012 Microdata analysis for the census division 9: Pacific | Based on PSE-specific CBSA 2019 total EUIs by building type and using an end use load distribution based on CBECS 2012 or other sources. Engineering EUI Load Distribution Calculation based on CBECS 2012 Microdata analysis for the census division 9: Pacific | 0 | 0 | NA | NA | 0.35691 | 0.19702 | 0 | 0.35691 | 0.19702 | 0 | 0 | Based on DEER 2008 cost database for the measure gas furnace | Based on DEER 2008 cost database for the measure gas furnace | Assuming no incremental O&M cost | 0 | 0 | NEI | PSE NEI Database | 100% | Equipment 100% technically feasible within end use | System | System
PSESmall OffSpace Heat - Gas Furnace3Existing | PSESmall OffSpace Heat - Gas FurnaceExisting | PSE | Small Off | Space Heat - Gas Furnace | 3 | Market Standard Furnace | Existing | Furnace < 225 kBtuh - Market Standard | Market Standard Furnace | Market Standard Furnace | Per Building Sqft | 22 | Based on the RTF Residential Gas Furnace Workbook "ResidentialESGasFurnaces_v1_2.xlsm". Assuming a similar EUL for commercial gas furnaces. Rounded to the nearest whole number. | 0.3155 | 0.3155 | Based on PSE-specific CBSA 2019 total EUIs by building type and using an end use load distribution based on CBECS 2012 or other sources. Engineering EUI Load Distribution Calculation based on CBECS 2012 Microdata analysis for the census division 9: Pacific | Based on PSE-specific CBSA 2019 total EUIs by building type and using an end use load distribution based on CBECS 2012 or other sources. Engineering EUI Load Distribution Calculation based on CBECS 2012 Microdata analysis for the census division 9: Pacific | 0 | 0 | NA | NA | 0.35691 | 0.22294 | 0 | 0.35691 | 0.22294 | 0 | 0 | Based on DEER 2008 cost database for the measure gas furnace | Based on DEER 2008 cost database for the measure gas furnace | Assuming no incremental O&M cost | 0 | 0 | NEI | PSE NEI Database | 100% | Equipment 100% technically feasible within end use | System | System
PSESmall OffSpace Heat - Gas Furnace3New | PSESmall OffSpace Heat - Gas FurnaceNew | PSE | Small Off | Space Heat - Gas Furnace | 3 | Market Standard Furnace | New | Furnace < 225 kBtuh - Market Standard | Market Standard Furnace | Market Standard Furnace | Per Building Sqft | 22 | Based on the RTF Residential Gas Furnace Workbook "ResidentialESGasFurnaces_v1_2.xlsm". Assuming a similar EUL for commercial gas furnaces. Rounded to the nearest whole number. | 0.3155 | 0.3155 | Based on PSE-specific CBSA 2019 total EUIs by building type and using an end use load distribution based on CBECS 2012 or other sources. Engineering EUI Load Distribution Calculation based on CBECS 2012 Microdata analysis for the census division 9: Pacific | Based on PSE-specific CBSA 2019 total EUIs by building type and using an end use load distribution based on CBECS 2012 or other sources. Engineering EUI Load Distribution Calculation based on CBECS 2012 Microdata analysis for the census division 9: Pacific | 0 | 0 | NA | NA | 0.35691 | 0.19702 | 0 | 0.35691 | 0.19702 | 0 | 0 | Based on DEER 2008 cost database for the measure gas furnace | Based on DEER 2008 cost database for the measure gas furnace | Assuming no incremental O&M cost | 0 | 0 | NEI | PSE NEI Database | 100% | Equipment 100% technically feasible within end use | System | System
PSEXLarge RetSpace Heat - Gas Furnace3Existing | PSEXLarge RetSpace Heat - Gas FurnaceExisting | PSE | XLarge Ret | Space Heat - Gas Furnace | 3 | Market Standard Furnace | Existing | Furnace < 225 kBtuh - Market Standard | Market Standard Furnace | Market Standard Furnace | Per Building Sqft | 22 | Based on the RTF Residential Gas Furnace Workbook "ResidentialESGasFurnaces_v1_2.xlsm". Assuming a similar EUL for commercial gas furnaces. Rounded to the nearest whole number. | 0.27572 | 0.27572 | Based on PSE-specific CBSA 2019 total EUIs by building type and using an end use load distribution based on CBECS 2012 or other sources. Engineering EUI Load Distribution Calculation based on CBECS 2012 Microdata analysis for the census division 9: Pacific | Based on PSE-specific CBSA 2019 total EUIs by building type and using an end use load distribution based on CBECS 2012 or other sources. Engineering EUI Load Distribution Calculation based on CBECS 2012 Microdata analysis for the census division 9: Pacific | 0 | 0 | NA | NA | 0.35691 | 0.22294 | 0 | 0.35691 | 0.22294 | 0 | 0 | Based on DEER 2008 cost database for the measure gas furnace | Based on DEER 2008 cost database for the measure gas furnace | Assuming no incremental O&M cost | 0 | 0 | NEI | PSE NEI Database | 100% | Equipment 100% technically feasible within end use | System | System
PSEXLarge RetSpace Heat - Gas Furnace3New | PSEXLarge RetSpace Heat - Gas FurnaceNew | PSE | XLarge Ret | Space Heat - Gas Furnace | 3 | Market Standard Furnace | New | Furnace < 225 kBtuh - Market Standard | Market Standard Furnace | Market Standard Furnace | Per Building Sqft | 22 | Based on the RTF Residential Gas Furnace Workbook "ResidentialESGasFurnaces_v1_2.xlsm". Assuming a similar EUL for commercial gas furnaces. Rounded to the nearest whole number. | 0.27572 | 0.27572 | Based on PSE-specific CBSA 2019 total EUIs by building type and using an end use load distribution based on CBECS 2012 or other sources. Engineering EUI Load Distribution Calculation based on CBECS 2012 Microdata analysis for the census division 9: Pacific | Based on PSE-specific CBSA 2019 total EUIs by building type and using an end use load distribution based on CBECS 2012 or other sources. Engineering EUI Load Distribution Calculation based on CBECS 2012 Microdata analysis for the census division 9: Pacific | 0 | 0 | NA | NA | 0.35691 | 0.19702 | 0 | 0.35691 | 0.19702 | 0 | 0 | Based on DEER 2008 cost database for the measure gas furnace | Based on DEER 2008 cost database for the measure gas furnace | Assuming no incremental O&M cost | 0 | 0 | NEI | PSE NEI Database | 100% | Equipment 100% technically feasible within end use | System | System
PSELarge RetSpace Heat - Gas Furnace3Existing | PSELarge RetSpace Heat - Gas FurnaceExisting | PSE | Large Ret | Space Heat - Gas Furnace | 3 | Market Standard Furnace | Existing | Furnace < 225 kBtuh - Market Standard | Market Standard Furnace | Market Standard Furnace | Per Building Sqft | 22 | Based on the RTF Residential Gas Furnace Workbook "ResidentialESGasFurnaces_v1_2.xlsm". Assuming a similar EUL for commercial gas furnaces. Rounded to the nearest whole number. | 0.33307 | 0.33307 | Based on PSE-specific CBSA 2019 total EUIs by building type and using an end use load distribution based on CBECS 2012 or other sources. Engineering EUI Load Distribution Calculation based on CBECS 2012 Microdata analysis for the census division 9: Pacific | Based on PSE-specific CBSA 2019 total EUIs by building type and using an end use load distribution based on CBECS 2012 or other sources. Engineering EUI Load Distribution Calculation based on CBECS 2012 Microdata analysis for the census division 9: Pacific | 0 | 0 | NA | NA | 0.35691 | 0.22294 | 0 | 0.35691 | 0.22294 | 0 | 0 | Based on DEER 2008 cost database for the measure gas furnace | Based on DEER 2008 cost database for the measure gas furnace | Assuming no incremental O&M cost | 0 | 0 | NEI | PSE NEI Database | 100% | Equipment 100% technically feasible within end use | System | System
PSELarge RetSpace Heat - Gas Furnace3New | PSELarge RetSpace Heat - Gas FurnaceNew | PSE | Large Ret | Space Heat - Gas Furnace | 3 | Market Standard Furnace | New | Furnace < 225 kBtuh - Market Standard | Market Standard Furnace | Market Standard Furnace | Per Building Sqft | 22 | Based on the RTF Residential Gas Furnace Workbook "ResidentialESGasFurnaces_v1_2.xlsm". Assuming a similar EUL for commercial gas furnaces. Rounded to the nearest whole number. | 0.33307 | 0.33307 | Based on PSE-specific CBSA 2019 total EUIs by building type and using an end use load distribution based on CBECS 2012 or other sources. Engineering EUI Load Distribution Calculation based on CBECS 2012 Microdata analysis for the census division 9: Pacific | Based on PSE-specific CBSA 2019 total EUIs by building type and using an end use load distribution based on CBECS 2012 or other sources. Engineering EUI Load Distribution Calculation based on CBECS 2012 Microdata analysis for the census division 9: Pacific | 0 | 0 | NA | NA | 0.35691 | 0.19702 | 0 | 0.35691 | 0.19702 | 0 | 0 | Based on DEER 2008 cost database for the measure gas furnace | Based on DEER 2008 cost database for the measure gas furnace | Assuming no incremental O&M cost | 0 | 0 | NEI | PSE NEI Database | 100% | Equipment 100% technically feasible within end use | System | System
PSEMedium RetSpace Heat - Gas Furnace3Existing | PSEMedium RetSpace Heat - Gas FurnaceExisting | PSE | Medium Ret | Space Heat - Gas Furnace | 3 | Market Standard Furnace | Existing | Furnace < 225 kBtuh - Market Standard | Market Standard Furnace | Market Standard Furnace | Per Building Sqft | 22 | Based on the RTF Residential Gas Furnace Workbook "ResidentialESGasFurnaces_v1_2.xlsm". Assuming a similar EUL for commercial gas furnaces. Rounded to the nearest whole number. | 0.35277 | 0.35277 | Based on PSE-specific CBSA 2019 total EUIs by building type and using an end use load distribution based on CBECS 2012 or other sources. Engineering EUI Load Distribution Calculation based on CBECS 2012 Microdata analysis for the census division 9: Pacific | Based on PSE-specific CBSA 2019 total EUIs by building type and using an end use load distribution based on CBECS 2012 or other sources. Engineering EUI Load Distribution Calculation based on CBECS 2012 Microdata analysis for the census division 9: Pacific | 0 | 0 | NA | NA | 0.35691 | 0.22294 | 0 | 0.35691 | 0.22294 | 0 | 0 | Based on DEER 2008 cost database for the measure gas furnace | Based on DEER 2008 cost database for the measure gas furnace | Assuming no incremental O&M cost | 0 | 0 | NEI | PSE NEI Database | 100% | Equipment 100% technically feasible within end use | System | System
PSEMedium RetSpace Heat - Gas Furnace3New | PSEMedium RetSpace Heat - Gas FurnaceNew | PSE | Medium Ret | Space Heat - Gas Furnace | 3 | Market Standard Furnace | New | Furnace < 225 kBtuh - Market Standard | Market Standard Furnace | Market Standard Furnace | Per Building Sqft | 22 | Based on the RTF Residential Gas Furnace Workbook "ResidentialESGasFurnaces_v1_2.xlsm". Assuming a similar EUL for commercial gas furnaces. Rounded to the nearest whole number. | 0.35277 | 0.35277 | Based on PSE-specific CBSA 2019 total EUIs by building type and using an end use load distribution based on CBECS 2012 or other sources. Engineering EUI Load Distribution Calculation based on CBECS 2012 Microdata analysis for the census division 9: Pacific | Based on PSE-specific CBSA 2019 total EUIs by building type and using an end use load distribution based on CBECS 2012 or other sources. Engineering EUI Load Distribution Calculation based on CBECS 2012 Microdata analysis for the census division 9: Pacific | 0 | 0 | NA | NA | 0.35691 | 0.19702 | 0 | 0.35691 | 0.19702 | 0 | 0 | Based on DEER 2008 cost database for the measure gas furnace | Based on DEER 2008 cost database for the measure gas furnace | Assuming no incremental O&M cost | 0 | 0 | NEI | PSE NEI Database | 100% | Equipment 100% technically feasible within end use | System | System
PSESmall RetSpace Heat - Gas Furnace3Existing | PSESmall RetSpace Heat - Gas FurnaceExisting | PSE | Small Ret | Space Heat - Gas Furnace | 3 | Market Standard Furnace | Existing | Furnace < 225 kBtuh - Market Standard | Market Standard Furnace | Market Standard Furnace | Per Building Sqft | 22 | Based on the RTF Residential Gas Furnace Workbook "ResidentialESGasFurnaces_v1_2.xlsm". Assuming a similar EUL for commercial gas furnaces. Rounded to the nearest whole number. | 0.35028 | 0.35028 | Based on PSE-specific CBSA 2019 total EUIs by building type and using an end use load distribution based on CBECS 2012 or other sources. Engineering EUI Load Distribution Calculation based on CBECS 2012 Microdata analysis for the census division 9: Pacific | Based on PSE-specific CBSA 2019 total EUIs by building type and using an end use load distribution based on CBECS 2012 or other sources. Engineering EUI Load Distribution Calculation based on CBECS 2012 Microdata analysis for the census division 9: Pacific | 0 | 0 | NA | NA | 0.35691 | 0.22294 | 0 | 0.35691 | 0.22294 | 0 | 0 | Based on DEER 2008 cost database for the measure gas furnace | Based on DEER 2008 cost database for the measure gas furnace | Assuming no incremental O&M cost | 0 | 0 | NEI | PSE NEI Database | 100% | Equipment 100% technically feasible within end use | System | System
PSESmall RetSpace Heat - Gas Furnace3New | PSESmall RetSpace Heat - Gas FurnaceNew | PSE | Small Ret | Space Heat - Gas Furnace | 3 | Market Standard Furnace | New | Furnace < 225 kBtuh - Market Standard | Market Standard Furnace | Market Standard Furnace | Per Building Sqft | 22 | Based on the RTF Residential Gas Furnace Workbook "ResidentialESGasFurnaces_v1_2.xlsm". Assuming a similar EUL for commercial gas furnaces. Rounded to the nearest whole number. | 0.35028 | 0.35028 | Based on PSE-specific CBSA 2019 total EUIs by building type and using an end use load distribution based on CBECS 2012 or other sources. Engineering EUI Load Distribution Calculation based on CBECS 2012 Microdata analysis for the census division 9: Pacific | Based on PSE-specific CBSA 2019 total EUIs by building type and using an end use load distribution based on CBECS 2012 or other sources. Engineering EUI Load Distribution Calculation based on CBECS 2012 Microdata analysis for the census division 9: Pacific | 0 | 0 | NA | NA | 0.35691 | 0.19702 | 0 | 0.35691 | 0.19702 | 0 | 0 | Based on DEER 2008 cost database for the measure gas furnace | Based on DEER 2008 cost database for the measure gas furnace | Assuming no incremental O&M cost | 0 | 0 | NEI | PSE NEI Database | 100% | Equipment 100% technically feasible within end use | System | System
PSESchool K-12Space Heat - Gas Furnace3Existing | PSESchool K-12Space Heat - Gas FurnaceExisting | PSE | School K-12 | Space Heat - Gas Furnace | 3 | Market Standard Furnace | Existing | Furnace < 225 kBtuh - Market Standard | Market Standard Furnace | Market Standard Furnace | Per Building Sqft | 22 | Based on the RTF Residential Gas Furnace Workbook "ResidentialESGasFurnaces_v1_2.xlsm". Assuming a similar EUL for commercial gas furnaces. Rounded to the nearest whole number. | 0.23454 | 0.23454 | Based on PSE-specific CBSA 2019 total EUIs by building type and using an end use load distribution based on CBECS 2012 or other sources. Engineering EUI Load Distribution Calculation based on CBECS 2012 Microdata analysis for the census division 9: Pacific | Based on PSE-specific CBSA 2019 total EUIs by building type and using an end use load distribution based on CBECS 2012 or other sources. Engineering EUI Load Distribution Calculation based on CBECS 2012 Microdata analysis for the census division 9: Pacific | 0 | 0 | NA | NA | 0.35691 | 0.22294 | 0 | 0.35691 | 0.22294 | 0 | 0 | Based on DEER 2008 cost database for the measure gas furnace | Based on DEER 2008 cost database for the measure gas furnace | Assuming no incremental O&M cost | 0 | 0 | NEI | PSE NEI Database | 100% | Equipment 100% technically feasible within end use | System | System
PSESchool K-12Space Heat - Gas Furnace3New | PSESchool K-12Space Heat - Gas FurnaceNew | PSE | School K-12 | Space Heat - Gas Furnace | 3 | Market Standard Furnace | New | Furnace < 225 kBtuh - Market Standard | Market Standard Furnace | Market Standard Furnace | Per Building Sqft | 22 | Based on the RTF Residential Gas Furnace Workbook "ResidentialESGasFurnaces_v1_2.xlsm". Assuming a similar EUL for commercial gas furnaces. Rounded to the nearest whole number. | 0.23454 | 0.23454 | Based on PSE-specific CBSA 2019 total EUIs by building type and using an end use load distribution based on CBECS 2012 or other sources. Engineering EUI Load Distribution Calculation based on CBECS 2012 Microdata analysis for the census division 9: Pacific | Based on PSE-specific CBSA 2019 total EUIs by building type and using an end use load distribution based on CBECS 2012 or other sources. Engineering EUI Load Distribution Calculation based on CBECS 2012 Microdata analysis for the census division 9: Pacific | 0 | 0 | NA | NA | 0.35691 | 0.19702 | 0 | 0.35691 | 0.19702 | 0 | 0 | Based on DEER 2008 cost database for the measure gas furnace | Based on DEER 2008 cost database for the measure gas furnace | Assuming no incremental O&M cost | 0 | 0 | NEI | PSE NEI Database | 100% | Equipment 100% technically feasible within end use | System | System
PSEUniversitySpace Heat - Gas Furnace3Existing | PSEUniversitySpace Heat - Gas FurnaceExisting | PSE | University | Space Heat - Gas Furnace | 3 | Market Standard Furnace | Existing | Furnace < 225 kBtuh - Market Standard | Market Standard Furnace | Market Standard Furnace | Per Building Sqft | 22 | Based on the RTF Residential Gas Furnace Workbook "ResidentialESGasFurnaces_v1_2.xlsm". Assuming a similar EUL for commercial gas furnaces. Rounded to the nearest whole number. | 0.1716 | 0.1716 | Based on PSE-specific CBSA 2019 total EUIs by building type and using an end use load distribution based on CBECS 2012 or other sources. Engineering EUI Load Distribution Calculation based on CBECS 2012 Microdata analysis for the census division 9: Pacific | Based on PSE-specific CBSA 2019 total EUIs by building type and using an end use load distribution based on CBECS 2012 or other sources. Engineering EUI Load Distribution Calculation based on CBECS 2012 Microdata analysis for the census division 9: Pacific | 0 | 0 | NA | NA | 0.35691 | 0.22294 | 0 | 0.35691 | 0.22294 | 0 | 0 | Based on DEER 2008 cost database for the measure gas furnace | Based on DEER 2008 cost database for the measure gas furnace | Assuming no incremental O&M cost | 0 | 0 | NEI | PSE NEI Database | 100% | Equipment 100% technically feasible within end use | System | System
PSEUniversitySpace Heat - Gas Furnace3New | PSEUniversitySpace Heat - Gas FurnaceNew | PSE | University | Space Heat - Gas Furnace | 3 | Market Standard Furnace | New | Furnace < 225 kBtuh - Market Standard | Market Standard Furnace | Market Standard Furnace | Per Building Sqft | 22 | Based on the RTF Residential Gas Furnace Workbook "ResidentialESGasFurnaces_v1_2.xlsm". Assuming a similar EUL for commercial gas furnaces. Rounded to the nearest whole number. | 0.1716 | 0.1716 | Based on PSE-specific CBSA 2019 total EUIs by building type and using an end use load distribution based on CBECS 2012 or other sources. Engineering EUI Load Distribution Calculation based on CBECS 2012 Microdata analysis for the census division 9: Pacific | Based on PSE-specific CBSA 2019 total EUIs by building type and using an end use load distribution based on CBECS 2012 or other sources. Engineering EUI Load Distribution Calculation based on CBECS 2012 Microdata analysis for the census division 9: Pacific | 0 | 0 | NA | NA | 0.35691 | 0.19702 | 0 | 0.35691 | 0.19702 | 0 | 0 | Based on DEER 2008 cost database for the measure gas furnace | Based on DEER 2008 cost database for the measure gas furnace | Assuming no incremental O&M cost | 0 | 0 | NEI | PSE NEI Database | 100% | Equipment 100% technically feasible within end use | System | System
PSEWarehouseSpace Heat - Gas Furnace3Existing | PSEWarehouseSpace Heat - Gas FurnaceExisting | PSE | Warehouse | Space Heat - Gas Furnace | 3 | Market Standard Furnace | Existing | Furnace < 225 kBtuh - Market Standard | Market Standard Furnace | Market Standard Furnace | Per Building Sqft | 22 | Based on the RTF Residential Gas Furnace Workbook "ResidentialESGasFurnaces_v1_2.xlsm". Assuming a similar EUL for commercial gas furnaces. Rounded to the nearest whole number. | 0.17684 | 0.17684 | Based on PSE-specific CBSA 2019 total EUIs by building type and using an end use load distribution based on CBECS 2012 or other sources. Engineering EUI Load Distribution Calculation based on CBECS 2012 Microdata analysis for the census division 9: Pacific | Based on PSE-specific CBSA 2019 total EUIs by building type and using an end use load distribution based on CBECS 2012 or other sources. Engineering EUI Load Distribution Calculation based on CBECS 2012 Microdata analysis for the census division 9: Pacific | 0 | 0 | NA | NA | 0.35691 | 0.22294 | 0 | 0.35691 | 0.22294 | 0 | 0 | Based on DEER 2008 cost database for the measure gas furnace | Based on DEER 2008 cost database for the measure gas furnace | Assuming no incremental O&M cost | 0 | 0 | NEI | PSE NEI Database | 100% | Equipment 100% technically feasible within end use | System | System
PSEWarehouseSpace Heat - Gas Furnace3New | PSEWarehouseSpace Heat - Gas FurnaceNew | PSE | Warehouse | Space Heat - Gas Furnace | 3 | Market Standard Furnace | New | Furnace < 225 kBtuh - Market Standard | Market Standard Furnace | Market Standard Furnace | Per Building Sqft | 22 | Based on the RTF Residential Gas Furnace Workbook "ResidentialESGasFurnaces_v1_2.xlsm". Assuming a similar EUL for commercial gas furnaces. Rounded to the nearest whole number. | 0.17684 | 0.17684 | Based on PSE-specific CBSA 2019 total EUIs by building type and using an end use load distribution based on CBECS 2012 or other sources. Engineering EUI Load Distribution Calculation based on CBECS 2012 Microdata analysis for the census division 9: Pacific | Based on PSE-specific CBSA 2019 total EUIs by building type and using an end use load distribution based on CBECS 2012 or other sources. Engineering EUI Load Distribution Calculation based on CBECS 2012 Microdata analysis for the census division 9: Pacific | 0 | 0 | NA | NA | 0.35691 | 0.19702 | 0 | 0.35691 | 0.19702 | 0 | 0 | Based on DEER 2008 cost database for the measure gas furnace | Based on DEER 2008 cost database for the measure gas furnace | Assuming no incremental O&M cost | 0 | 0 | NEI | PSE NEI Database | 100% | Equipment 100% technically feasible within end use | System | System
PSESupermarketSpace Heat - Gas Furnace3Existing | PSESupermarketSpace Heat - Gas FurnaceExisting | PSE | Supermarket | Space Heat - Gas Furnace | 3 | Market Standard Furnace | Existing | Furnace < 225 kBtuh - Market Standard | Market Standard Furnace | Market Standard Furnace | Per Building Sqft | 22 | Based on the RTF Residential Gas Furnace Workbook "ResidentialESGasFurnaces_v1_2.xlsm". Assuming a similar EUL for commercial gas furnaces. Rounded to the nearest whole number. | 0.31177 | 0.31177 | Based on PSE-specific CBSA 2019 total EUIs by building type and using an end use load distribution based on CBECS 2012 or other sources. Engineering EUI Load Distribution Calculation based on CBECS 2012 Microdata analysis for the census division 9: Pacific | Based on PSE-specific CBSA 2019 total EUIs by building type and using an end use load distribution based on CBECS 2012 or other sources. Engineering EUI Load Distribution Calculation based on CBECS 2012 Microdata analysis for the census division 9: Pacific | 0 | 0 | NA | NA | 0.35691 | 0.22294 | 0 | 0.35691 | 0.22294 | 0 | 0 | Based on DEER 2008 cost database for the measure gas furnace | Based on DEER 2008 cost database for the measure gas furnace | Assuming no incremental O&M cost | 0 | 0 | NEI | PSE NEI Database | 100% | Equipment 100% technically feasible within end use | System | System
PSESupermarketSpace Heat - Gas Furnace3New | PSESupermarketSpace Heat - Gas FurnaceNew | PSE | Supermarket | Space Heat - Gas Furnace | 3 | Market Standard Furnace | New | Furnace < 225 kBtuh - Market Standard | Market Standard Furnace | Market Standard Furnace | Per Building Sqft | 22 | Based on the RTF Residential Gas Furnace Workbook "ResidentialESGasFurnaces_v1_2.xlsm". Assuming a similar EUL for commercial gas furnaces. Rounded to the nearest whole number. | 0.31177 | 0.31177 | Based on PSE-specific CBSA 2019 total EUIs by building type and using an end use load distribution based on CBECS 2012 or other sources. Engineering EUI Load Distribution Calculation based on CBECS 2012 Microdata analysis for the census division 9: Pacific | Based on PSE-specific CBSA 2019 total EUIs by building type and using an end use load distribution based on CBECS 2012 or other sources. Engineering EUI Load Distribution Calculation based on CBECS 2012 Microdata analysis for the census division 9: Pacific | 0 | 0 | NA | NA | 0.35691 | 0.19702 | 0 | 0.35691 | 0.19702 | 0 | 0 | Based on DEER 2008 cost database for the measure gas furnace | Based on DEER 2008 cost database for the measure gas furnace | Assuming no incremental O&M cost | 0 | 0 | NEI | PSE NEI Database | 100% | Equipment 100% technically feasible within end use | System | System
PSEMiniMartSpace Heat - Gas Furnace3Existing | PSEMiniMartSpace Heat - Gas FurnaceExisting | PSE | MiniMart | Space Heat - Gas Furnace | 3 | Market Standard Furnace | Existing | Furnace < 225 kBtuh - Market Standard | Market Standard Furnace | Market Standard Furnace | Per Building Sqft | 22 | Based on the RTF Residential Gas Furnace Workbook "ResidentialESGasFurnaces_v1_2.xlsm". Assuming a similar EUL for commercial gas furnaces. Rounded to the nearest whole number. | 0.14011 | 0.14011 | Based on PSE-specific CBSA 2019 total EUIs by building type and using an end use load distribution based on CBECS 2012 or other sources. Engineering EUI Load Distribution Calculation based on CBECS 2012 Microdata analysis for the census division 9: Pacific | Based on PSE-specific CBSA 2019 total EUIs by building type and using an end use load distribution based on CBECS 2012 or other sources. Engineering EUI Load Distribution Calculation based on CBECS 2012 Microdata analysis for the census division 9: Pacific | 0 | 0 | NA | NA | 0.35691 | 0.22294 | 0 | 0.35691 | 0.22294 | 0 | 0 | Based on DEER 2008 cost database for the measure gas furnace | Based on DEER 2008 cost database for the measure gas furnace | Assuming no incremental O&M cost | 0 | 0 | NEI | PSE NEI Database | 100% | Equipment 100% technically feasible within end use | System | System
PSEMiniMartSpace Heat - Gas Furnace3New | PSEMiniMartSpace Heat - Gas FurnaceNew | PSE | MiniMart | Space Heat - Gas Furnace | 3 | Market Standard Furnace | New | Furnace < 225 kBtuh - Market Standard | Market Standard Furnace | Market Standard Furnace | Per Building Sqft | 22 | Based on the RTF Residential Gas Furnace Workbook "ResidentialESGasFurnaces_v1_2.xlsm". Assuming a similar EUL for commercial gas furnaces. Rounded to the nearest whole number. | 0.14011 | 0.14011 | Based on PSE-specific CBSA 2019 total EUIs by building type and using an end use load distribution based on CBECS 2012 or other sources. Engineering EUI Load Distribution Calculation based on CBECS 2012 Microdata analysis for the census division 9: Pacific | Based on PSE-specific CBSA 2019 total EUIs by building type and using an end use load distribution based on CBECS 2012 or other sources. Engineering EUI Load Distribution Calculation based on CBECS 2012 Microdata analysis for the census division 9: Pacific | 0 | 0 | NA | NA | 0.35691 | 0.19702 | 0 | 0.35691 | 0.19702 | 0 | 0 | Based on DEER 2008 cost database for the measure gas furnace | Based on DEER 2008 cost database for the measure gas furnace | Assuming no incremental O&M cost | 0 | 0 | NEI | PSE NEI Database | 100% | Equipment 100% technically feasible within end use | System | System
PSERestaurantSpace Heat - Gas Furnace3Existing | PSERestaurantSpace Heat - Gas FurnaceExisting | PSE | Restaurant | Space Heat - Gas Furnace | 3 | Market Standard Furnace | Existing | Furnace < 225 kBtuh - Market Standard | Market Standard Furnace | Market Standard Furnace | Per Building Sqft | 22 | Based on the RTF Residential Gas Furnace Workbook "ResidentialESGasFurnaces_v1_2.xlsm". Assuming a similar EUL for commercial gas furnaces. Rounded to the nearest whole number. | 0.65031 | 0.65031 | Based on PSE-specific CBSA 2019 total EUIs by building type and using an end use load distribution based on CBECS 2012 or other sources. Engineering EUI Load Distribution Calculation based on CBECS 2012 Microdata analysis for the census division 9: Pacific | Based on PSE-specific CBSA 2019 total EUIs by building type and using an end use load distribution based on CBECS 2012 or other sources. Engineering EUI Load Distribution Calculation based on CBECS 2012 Microdata analysis for the census division 9: Pacific | 0 | 0 | NA | NA | 0.35691 | 0.22294 | 0 | 0.35691 | 0.22294 | 0 | 0 | Based on DEER 2008 cost database for the measure gas furnace | Based on DEER 2008 cost database for the measure gas furnace | Assuming no incremental O&M cost | 0 | 0 | NEI | PSE NEI Database | 100% | Equipment 100% technically feasible within end use | System | System
PSERestaurantSpace Heat - Gas Furnace3New | PSERestaurantSpace Heat - Gas FurnaceNew | PSE | Restaurant | Space Heat - Gas Furnace | 3 | Market Standard Furnace | New | Furnace < 225 kBtuh - Market Standard | Market Standard Furnace | Market Standard Furnace | Per Building Sqft | 22 | Based on the RTF Residential Gas Furnace Workbook "ResidentialESGasFurnaces_v1_2.xlsm". Assuming a similar EUL for commercial gas furnaces. Rounded to the nearest whole number. | 0.65031 | 0.65031 | Based on PSE-specific CBSA 2019 total EUIs by building type and using an end use load distribution based on CBECS 2012 or other sources. Engineering EUI Load Distribution Calculation based on CBECS 2012 Microdata analysis for the census division 9: Pacific | Based on PSE-specific CBSA 2019 total EUIs by building type and using an end use load distribution based on CBECS 2012 or other sources. Engineering EUI Load Distribution Calculation based on CBECS 2012 Microdata analysis for the census division 9: Pacific | 0 | 0 | NA | NA | 0.35691 | 0.19702 | 0 | 0.35691 | 0.19702 | 0 | 0 | Based on DEER 2008 cost database for the measure gas furnace | Based on DEER 2008 cost database for the measure gas furnace | Assuming no incremental O&M cost | 0 | 0 | NEI | PSE NEI Database | 100% | Equipment 100% technically feasible within end use | System | System
PSELodgingSpace Heat - Gas Furnace3Existing | PSELodgingSpace Heat - Gas FurnaceExisting | PSE | Lodging | Space Heat - Gas Furnace | 3 | Market Standard Furnace | Existing | Furnace < 225 kBtuh - Market Standard | Market Standard Furnace | Market Standard Furnace | Per Building Sqft | 22 | Based on the RTF Residential Gas Furnace Workbook "ResidentialESGasFurnaces_v1_2.xlsm". Assuming a similar EUL for commercial gas furnaces. Rounded to the nearest whole number. | 0.12983 | 0.12983 | Based on PSE-specific CBSA 2019 total EUIs by building type and using an end use load distribution based on CBECS 2012 or other sources. Engineering EUI Load Distribution Calculation based on CBECS 2012 Microdata analysis for the census division 9: Pacific | Based on PSE-specific CBSA 2019 total EUIs by building type and using an end use load distribution based on CBECS 2012 or other sources. Engineering EUI Load Distribution Calculation based on CBECS 2012 Microdata analysis for the census division 9: Pacific | 0 | 0 | NA | NA | 0.35691 | 0.22294 | 0 | 0.35691 | 0.22294 | 0 | 0 | Based on DEER 2008 cost database for the measure gas furnace | Based on DEER 2008 cost database for the measure gas furnace | Assuming no incremental O&M cost | 0 | 0 | NEI | PSE NEI Database | 100% | Equipment 100% technically feasible within end use | System | System
PSELodgingSpace Heat - Gas Furnace3New | PSELodgingSpace Heat - Gas FurnaceNew | PSE | Lodging | Space Heat - Gas Furnace | 3 | Market Standard Furnace | New | Furnace < 225 kBtuh - Market Standard | Market Standard Furnace | Market Standard Furnace | Per Building Sqft | 22 | Based on the RTF Residential Gas Furnace Workbook "ResidentialESGasFurnaces_v1_2.xlsm". Assuming a similar EUL for commercial gas furnaces. Rounded to the nearest whole number. | 0.12983 | 0.12983 | Based on PSE-specific CBSA 2019 total EUIs by building type and using an end use load distribution based on CBECS 2012 or other sources. Engineering EUI Load Distribution Calculation based on CBECS 2012 Microdata analysis for the census division 9: Pacific | Based on PSE-specific CBSA 2019 total EUIs by building type and using an end use load distribution based on CBECS 2012 or other sources. Engineering EUI Load Distribution Calculation based on CBECS 2012 Microdata analysis for the census division 9: Pacific | 0 | 0 | NA | NA | 0.35691 | 0.19702 | 0 | 0.35691 | 0.19702 | 0 | 0 | Based on DEER 2008 cost database for the measure gas furnace | Based on DEER 2008 cost database for the measure gas furnace | Assuming no incremental O&M cost | 0 | 0 | NEI | PSE NEI Database | 100% | Equipment 100% technically feasible within end use | System | System
PSEHospitalSpace Heat - Gas Furnace3Existing | PSEHospitalSpace Heat - Gas FurnaceExisting | PSE | Hospital | Space Heat - Gas Furnace | 3 | Market Standard Furnace | Existing | Furnace < 225 kBtuh - Market Standard | Market Standard Furnace | Market Standard Furnace | Per Building Sqft | 22 | Based on the RTF Residential Gas Furnace Workbook "ResidentialESGasFurnaces_v1_2.xlsm". Assuming a similar EUL for commercial gas furnaces. Rounded to the nearest whole number. | 1.5259 | 1.5259 | Based on PSE-specific CBSA 2019 total EUIs by building type and using an end use load distribution based on CBECS 2012 or other sources. Engineering EUI Load Distribution Calculation based on CBECS 2012 Microdata analysis for the census division 9: Pacific | Based on PSE-specific CBSA 2019 total EUIs by building type and using an end use load distribution based on CBECS 2012 or other sources. Engineering EUI Load Distribution Calculation based on CBECS 2012 Microdata analysis for the census division 9: Pacific | 0 | 0 | NA | NA | 0.35691 | 0.22294 | 0 | 0.35691 | 0.22294 | 0 | 0 | Based on DEER 2008 cost database for the measure gas furnace | Based on DEER 2008 cost database for the measure gas furnace | Assuming no incremental O&M cost | 0 | 0 | NEI | PSE NEI Database | 100% | Equipment 100% technically feasible within end use | System | System
PSEHospitalSpace Heat - Gas Furnace3New | PSEHospitalSpace Heat - Gas FurnaceNew | PSE | Hospital | Space Heat - Gas Furnace | 3 | Market Standard Furnace | New | Furnace < 225 kBtuh - Market Standard | Market Standard Furnace | Market Standard Furnace | Per Building Sqft | 22 | Based on the RTF Residential Gas Furnace Workbook "ResidentialESGasFurnaces_v1_2.xlsm". Assuming a similar EUL for commercial gas furnaces. Rounded to the nearest whole number. | 1.5259 | 1.5259 | Based on PSE-specific CBSA 2019 total EUIs by building type and using an end use load distribution based on CBECS 2012 or other sources. Engineering EUI Load Distribution Calculation based on CBECS 2012 Microdata analysis for the census division 9: Pacific | Based on PSE-specific CBSA 2019 total EUIs by building type and using an end use load distribution based on CBECS 2012 or other sources. Engineering EUI Load Distribution Calculation based on CBECS 2012 Microdata analysis for the census division 9: Pacific | 0 | 0 | NA | NA | 0.35691 | 0.19702 | 0 | 0.35691 | 0.19702 | 0 | 0 | Based on DEER 2008 cost database for the measure gas furnace | Based on DEER 2008 cost database for the measure gas furnace | Assuming no incremental O&M cost | 0 | 0 | NEI | PSE NEI Database | 100% | Equipment 100% technically feasible within end use | System | System
PSEResidential CareSpace Heat - Gas Furnace3Existing | PSEResidential CareSpace Heat - Gas FurnaceExisting | PSE | Residential Care | Space Heat - Gas Furnace | 3 | Market Standard Furnace | Existing | Furnace < 225 kBtuh - Market Standard | Market Standard Furnace | Market Standard Furnace | Per Building Sqft | 22 | Based on the RTF Residential Gas Furnace Workbook "ResidentialESGasFurnaces_v1_2.xlsm". Assuming a similar EUL for commercial gas furnaces. Rounded to the nearest whole number. | 0.42408 | 0.42408 | Based on PSE-specific CBSA 2019 total EUIs by building type and using an end use load distribution based on CBECS 2012 or other sources. Engineering EUI Load Distribution Calculation based on CBECS 2012 Microdata analysis for the census division 9: Pacific | Based on PSE-specific CBSA 2019 total EUIs by building type and using an end use load distribution based on CBECS 2012 or other sources. Engineering EUI Load Distribution Calculation based on CBECS 2012 Microdata analysis for the census division 9: Pacific | 0 | 0 | NA | NA | 0.35691 | 0.22294 | 0 | 0.35691 | 0.22294 | 0 | 0 | Based on DEER 2008 cost database for the measure gas furnace | Based on DEER 2008 cost database for the measure gas furnace | Assuming no incremental O&M cost | 0 | 0 | NEI | PSE NEI Database | 100% | Equipment 100% technically feasible within end use | System | System
PSEResidential CareSpace Heat - Gas Furnace3New | PSEResidential CareSpace Heat - Gas FurnaceNew | PSE | Residential Care | Space Heat - Gas Furnace | 3 | Market Standard Furnace | New | Furnace < 225 kBtuh - Market Standard | Market Standard Furnace | Market Standard Furnace | Per Building Sqft | 22 | Based on the RTF Residential Gas Furnace Workbook "ResidentialESGasFurnaces_v1_2.xlsm". Assuming a similar EUL for commercial gas furnaces. Rounded to the nearest whole number. | 0.42408 | 0.42408 | Based on PSE-specific CBSA 2019 total EUIs by building type and using an end use load distribution based on CBECS 2012 or other sources. Engineering EUI Load Distribution Calculation based on CBECS 2012 Microdata analysis for the census division 9: Pacific | Based on PSE-specific CBSA 2019 total EUIs by building type and using an end use load distribution based on CBECS 2012 or other sources. Engineering EUI Load Distribution Calculation based on CBECS 2012 Microdata analysis for the census division 9: Pacific | 0 | 0 | NA | NA | 0.35691 | 0.19702 | 0 | 0.35691 | 0.19702 | 0 | 0 | Based on DEER 2008 cost database for the measure gas furnace | Based on DEER 2008 cost database for the measure gas furnace | Assuming no incremental O&M cost | 0 | 0 | NEI | PSE NEI Database | 100% | Equipment 100% technically feasible within end use | System | System
PSEAssemblySpace Heat - Gas Furnace3Existing | PSEAssemblySpace Heat - Gas FurnaceExisting | PSE | Assembly | Space Heat - Gas Furnace | 3 | Market Standard Furnace | Existing | Furnace < 225 kBtuh - Market Standard | Market Standard Furnace | Market Standard Furnace | Per Building Sqft | 22 | Based on the RTF Residential Gas Furnace Workbook "ResidentialESGasFurnaces_v1_2.xlsm". Assuming a similar EUL for commercial gas furnaces. Rounded to the nearest whole number. | 0.495 | 0.495 | Based on PSE-specific CBSA 2019 total EUIs by building type and using an end use load distribution based on CBECS 2012 or other sources. Engineering EUI Load Distribution Calculation based on CBECS 2012 Microdata analysis for the census division 9: Pacific | Based on PSE-specific CBSA 2019 total EUIs by building type and using an end use load distribution based on CBECS 2012 or other sources. Engineering EUI Load Distribution Calculation based on CBECS 2012 Microdata analysis for the census division 9: Pacific | 0 | 0 | NA | NA | 0.35691 | 0.22294 | 0 | 0.35691 | 0.22294 | 0 | 0 | Based on DEER 2008 cost database for the measure gas furnace | Based on DEER 2008 cost database for the measure gas furnace | Assuming no incremental O&M cost | 0 | 0 | NEI | PSE NEI Database | 100% | Equipment 100% technically feasible within end use | System | System
PSEAssemblySpace Heat - Gas Furnace3New | PSEAssemblySpace Heat - Gas FurnaceNew | PSE | Assembly | Space Heat - Gas Furnace | 3 | Market Standard Furnace | New | Furnace < 225 kBtuh - Market Standard | Market Standard Furnace | Market Standard Furnace | Per Building Sqft | 22 | Based on the RTF Residential Gas Furnace Workbook "ResidentialESGasFurnaces_v1_2.xlsm". Assuming a similar EUL for commercial gas furnaces. Rounded to the nearest whole number. | 0.495 | 0.495 | Based on PSE-specific CBSA 2019 total EUIs by building type and using an end use load distribution based on CBECS 2012 or other sources. Engineering EUI Load Distribution Calculation based on CBECS 2012 Microdata analysis for the census division 9: Pacific | Based on PSE-specific CBSA 2019 total EUIs by building type and using an end use load distribution based on CBECS 2012 or other sources. Engineering EUI Load Distribution Calculation based on CBECS 2012 Microdata analysis for the census division 9: Pacific | 0 | 0 | NA | NA | 0.35691 | 0.19702 | 0 | 0.35691 | 0.19702 | 0 | 0 | Based on DEER 2008 cost database for the measure gas furnace | Based on DEER 2008 cost database for the measure gas furnace | Assuming no incremental O&M cost | 0 | 0 | NEI | PSE NEI Database | 100% | Equipment 100% technically feasible within end use | System | System
PSEOtherSpace Heat - Gas Furnace3Existing | PSEOtherSpace Heat - Gas FurnaceExisting | PSE | Other | Space Heat - Gas Furnace | 3 | Market Standard Furnace | Existing | Furnace < 225 kBtuh - Market Standard | Market Standard Furnace | Market Standard Furnace | Per Building Sqft | 22 | Based on the RTF Residential Gas Furnace Workbook "ResidentialESGasFurnaces_v1_2.xlsm". Assuming a similar EUL for commercial gas furnaces. Rounded to the nearest whole number. | 0.37593 | 0.37593 | Based on PSE-specific CBSA 2019 total EUIs by building type and using an end use load distribution based on CBECS 2012 or other sources. Engineering EUI Load Distribution Calculation based on CBECS 2012 Microdata analysis for the census division 9: Pacific | Based on PSE-specific CBSA 2019 total EUIs by building type and using an end use load distribution based on CBECS 2012 or other sources. Engineering EUI Load Distribution Calculation based on CBECS 2012 Microdata analysis for the census division 9: Pacific | 0 | 0 | NA | NA | 0.35691 | 0.22294 | 0 | 0.35691 | 0.22294 | 0 | 0 | Based on DEER 2008 cost database for the measure gas furnace | Based on DEER 2008 cost database for the measure gas furnace | Assuming no incremental O&M cost | 0 | 0 | NEI | PSE NEI Database | 100% | Equipment 100% technically feasible within end use | System | System
PSEOtherSpace Heat - Gas Furnace3New | PSEOtherSpace Heat - Gas FurnaceNew | PSE | Other | Space Heat - Gas Furnace | 3 | Market Standard Furnace | New | Furnace < 225 kBtuh - Market Standard | Market Standard Furnace | Market Standard Furnace | Per Building Sqft | 22 | Based on the RTF Residential Gas Furnace Workbook "ResidentialESGasFurnaces_v1_2.xlsm". Assuming a similar EUL for commercial gas furnaces. Rounded to the nearest whole number. | 0.37593 | 0.37593 | Based on PSE-specific CBSA 2019 total EUIs by building type and using an end use load distribution based on CBECS 2012 or other sources. Engineering EUI Load Distribution Calculation based on CBECS 2012 Microdata analysis for the census division 9: Pacific | Based on PSE-specific CBSA 2019 total EUIs by building type and using an end use load distribution based on CBECS 2012 or other sources. Engineering EUI Load Distribution Calculation based on CBECS 2012 Microdata analysis for the census division 9: Pacific | 0 | 0 | NA | NA | 0.35691 | 0.19702 | 0 | 0.35691 | 0.19702 | 0 | 0 | Based on DEER 2008 cost database for the measure gas furnace | Based on DEER 2008 cost database for the measure gas furnace | Assuming no incremental O&M cost | 0 | 0 | NEI | PSE NEI Database | 100% | Equipment 100% technically feasible within end use | System | System
PSELarge OffSpace Heat - Gas Furnace4Existing | PSELarge OffSpace Heat - Gas FurnaceExisting | PSE | Large Off | Space Heat - Gas Furnace | 4 | High Efficiency - 92% AFUE Gas Furnaces (Non-Weatherized) | Existing | Furnace < 225 kBtuh - High Efficiency | High Efficiency - 92% AFUE Gas Furnaces (Non-Weatherized) | Federal Standard 2016 Furnace - 80% AFUE | Per Building Sqft | 22 | Based on the RTF Residential Gas Furnace Workbook "ResidentialESGasFurnaces_v1_2.xlsm". Assuming a similar EUL for commercial gas furnaces. Rounded to the nearest whole number. | 0.068066 | 0.059188 | Based on PSE-specific CBSA 2019 total EUIs by building type and using an end use load distribution based on CBECS 2012 or other sources. Engineering EUI Load Distribution Calculation based on CBECS 2012 Microdata analysis for the census division 9: Pacific | Based on PSE-specific CBSA 2019 total EUIs by building type and using an end use load distribution based on CBECS 2012 or other sources. Engineering EUI Load Distribution Calculation based on CBECS 2012 Microdata analysis for the census division 9: Pacific | 0 | 0 | NA | NA | 0.35691 | 0.22294 | 0 | 0.55223 | 0.22294 | 0 | 0 | Based on DEER 2008 cost database for the measure gas furnace | Based on DEER 2008 cost database for the measure gas furnace | Assuming no incremental O&M cost | 0 | 0 | NEI | PSE NEI Database | 54.76% | Adjusted the technical feasibility to account of the saturation of rooftop gas package units which can only achieve a maximum AFUE of 82%. Saturation of rooftop gas package units based on WI commercial site visits. Assuming similar saturation for PSE commercial buildings. | System | System
PSELarge OffSpace Heat - Gas Furnace4New | PSELarge OffSpace Heat - Gas FurnaceNew | PSE | Large Off | Space Heat - Gas Furnace | 4 | High Efficiency - 92% AFUE Gas Furnaces (Non-Weatherized) | New | Furnace < 225 kBtuh - High Efficiency | High Efficiency - 92% AFUE Gas Furnaces (Non-Weatherized) | Federal Standard 2016 Furnace - 80% AFUE | Per Building Sqft | 22 | Based on the RTF Residential Gas Furnace Workbook "ResidentialESGasFurnaces_v1_2.xlsm". Assuming a similar EUL for commercial gas furnaces. Rounded to the nearest whole number. | 0.068066 | 0.059188 | Based on PSE-specific CBSA 2019 total EUIs by building type and using an end use load distribution based on CBECS 2012 or other sources. Engineering EUI Load Distribution Calculation based on CBECS 2012 Microdata analysis for the census division 9: Pacific | Based on PSE-specific CBSA 2019 total EUIs by building type and using an end use load distribution based on CBECS 2012 or other sources. Engineering EUI Load Distribution Calculation based on CBECS 2012 Microdata analysis for the census division 9: Pacific | 0 | 0 | NA | NA | 0.35691 | 0.19702 | 0 | 0.55223 | 0.19702 | 0 | 0 | Based on DEER 2008 cost database for the measure gas furnace | Based on DEER 2008 cost database for the measure gas furnace | Assuming no incremental O&M cost | 0 | 0 | NEI | PSE NEI Database | 54.76% | Adjusted the technical feasibility to account of the saturation of rooftop gas package units which can only achieve a maximum AFUE of 82%. Saturation of rooftop gas package units based on WI commercial site visits. Assuming similar saturation for PSE commercial buildings. | System | System
PSEMedium OffSpace Heat - Gas Furnace4Existing | PSEMedium OffSpace Heat - Gas FurnaceExisting | PSE | Medium Off | Space Heat - Gas Furnace | 4 | High Efficiency - 92% AFUE Gas Furnaces (Non-Weatherized) | Existing | Furnace < 225 kBtuh - High Efficiency | High Efficiency - 92% AFUE Gas Furnaces (Non-Weatherized) | Federal Standard 2016 Furnace - 80% AFUE | Per Building Sqft | 22 | Based on the RTF Residential Gas Furnace Workbook "ResidentialESGasFurnaces_v1_2.xlsm". Assuming a similar EUL for commercial gas furnaces. Rounded to the nearest whole number. | 0.13776 | 0.11979 | Based on PSE-specific CBSA 2019 total EUIs by building type and using an end use load distribution based on CBECS 2012 or other sources. Engineering EUI Load Distribution Calculation based on CBECS 2012 Microdata analysis for the census division 9: Pacific | Based on PSE-specific CBSA 2019 total EUIs by building type and using an end use load distribution based on CBECS 2012 or other sources. Engineering EUI Load Distribution Calculation based on CBECS 2012 Microdata analysis for the census division 9: Pacific | 0 | 0 | NA | NA | 0.35691 | 0.22294 | 0 | 0.55223 | 0.22294 | 0 | 0 | Based on DEER 2008 cost database for the measure gas furnace | Based on DEER 2008 cost database for the measure gas furnace | Assuming no incremental O&M cost | 0 | 0 | NEI | PSE NEI Database | 54.76% | Adjusted the technical feasibility to account of the saturation of rooftop gas package units which can only achieve a maximum AFUE of 82%. Saturation of rooftop gas package units based on WI commercial site visits. Assuming similar saturation for PSE commercial buildings. | System | System
PSEMedium OffSpace Heat - Gas Furnace4New | PSEMedium OffSpace Heat - Gas FurnaceNew | PSE | Medium Off | Space Heat - Gas Furnace | 4 | High Efficiency - 92% AFUE Gas Furnaces (Non-Weatherized) | New | Furnace < 225 kBtuh - High Efficiency | High Efficiency - 92% AFUE Gas Furnaces (Non-Weatherized) | Federal Standard 2016 Furnace - 80% AFUE | Per Building Sqft | 22 | Based on the RTF Residential Gas Furnace Workbook "ResidentialESGasFurnaces_v1_2.xlsm". Assuming a similar EUL for commercial gas furnaces. Rounded to the nearest whole number. | 0.13776 | 0.11979 | Based on PSE-specific CBSA 2019 total EUIs by building type and using an end use load distribution based on CBECS 2012 or other sources. Engineering EUI Load Distribution Calculation based on CBECS 2012 Microdata analysis for the census division 9: Pacific | Based on PSE-specific CBSA 2019 total EUIs by building type and using an end use load distribution based on CBECS 2012 or other sources. Engineering EUI Load Distribution Calculation based on CBECS 2012 Microdata analysis for the census division 9: Pacific | 0 | 0 | NA | NA | 0.35691 | 0.19702 | 0 | 0.55223 | 0.19702 | 0 | 0 | Based on DEER 2008 cost database for the measure gas furnace | Based on DEER 2008 cost database for the measure gas furnace | Assuming no incremental O&M cost | 0 | 0 | NEI | PSE NEI Database | 54.76% | Adjusted the technical feasibility to account of the saturation of rooftop gas package units which can only achieve a maximum AFUE of 82%. Saturation of rooftop gas package units based on WI commercial site visits. Assuming similar saturation for PSE commercial buildings. | System | System
PSESmall OffSpace Heat - Gas Furnace4Existing | PSESmall OffSpace Heat - Gas FurnaceExisting | PSE | Small Off | Space Heat - Gas Furnace | 4 | High Efficiency - 92% AFUE Gas Furnaces (Non-Weatherized) | Existing | Furnace < 225 kBtuh - High Efficiency | High Efficiency - 92% AFUE Gas Furnaces (Non-Weatherized) | Federal Standard 2016 Furnace - 80% AFUE | Per Building Sqft | 22 | Based on the RTF Residential Gas Furnace Workbook "ResidentialESGasFurnaces_v1_2.xlsm". Assuming a similar EUL for commercial gas furnaces. Rounded to the nearest whole number. | 0.3155 | 0.27434 | Based on PSE-specific CBSA 2019 total EUIs by building type and using an end use load distribution based on CBECS 2012 or other sources. Engineering EUI Load Distribution Calculation based on CBECS 2012 Microdata analysis for the census division 9: Pacific | Based on PSE-specific CBSA 2019 total EUIs by building type and using an end use load distribution based on CBECS 2012 or other sources. Engineering EUI Load Distribution Calculation based on CBECS 2012 Microdata analysis for the census division 9: Pacific | 0 | 0 | NA | NA | 0.35691 | 0.22294 | 0 | 0.55223 | 0.22294 | 0 | 0 | Based on DEER 2008 cost database for the measure gas furnace | Based on DEER 2008 cost database for the measure gas furnace | Assuming no incremental O&M cost | 0 | 0 | NEI | PSE NEI Database | 54.76% | Adjusted the technical feasibility to account of the saturation of rooftop gas package units which can only achieve a maximum AFUE of 82%. Saturation of rooftop gas package units based on WI commercial site visits. Assuming similar saturation for PSE commercial buildings. | System | System
PSESmall OffSpace Heat - Gas Furnace4New | PSESmall OffSpace Heat - Gas FurnaceNew | PSE | Small Off | Space Heat - Gas Furnace | 4 | High Efficiency - 92% AFUE Gas Furnaces (Non-Weatherized) | New | Furnace < 225 kBtuh - High Efficiency | High Efficiency - 92% AFUE Gas Furnaces (Non-Weatherized) | Federal Standard 2016 Furnace - 80% AFUE | Per Building Sqft | 22 | Based on the RTF Residential Gas Furnace Workbook "ResidentialESGasFurnaces_v1_2.xlsm". Assuming a similar EUL for commercial gas furnaces. Rounded to the nearest whole number. | 0.3155 | 0.27434 | Based on PSE-specific CBSA 2019 total EUIs by building type and using an end use load distribution based on CBECS 2012 or other sources. Engineering EUI Load Distribution Calculation based on CBECS 2012 Microdata analysis for the census division 9: Pacific | Based on PSE-specific CBSA 2019 total EUIs by building type and using an end use load distribution based on CBECS 2012 or other sources. Engineering EUI Load Distribution Calculation based on CBECS 2012 Microdata analysis for the census division 9: Pacific | 0 | 0 | NA | NA | 0.35691 | 0.19702 | 0 | 0.55223 | 0.19702 | 0 | 0 | Based on DEER 2008 cost database for the measure gas furnace | Based on DEER 2008 cost database for the measure gas furnace | Assuming no incremental O&M cost | 0 | 0 | NEI | PSE NEI Database | 54.76% | Adjusted the technical feasibility to account of the saturation of rooftop gas package units which can only achieve a maximum AFUE of 82%. Saturation of rooftop gas package units based on WI commercial site visits. Assuming similar saturation for PSE commercial buildings. | System | System
PSEXLarge RetSpace Heat - Gas Furnace4Existing | PSEXLarge RetSpace Heat - Gas FurnaceExisting | PSE | XLarge Ret | Space Heat - Gas Furnace | 4 | High Efficiency - 92% AFUE Gas Furnaces (Non-Weatherized) | Existing | Furnace < 225 kBtuh - High Efficiency | High Efficiency - 92% AFUE Gas Furnaces (Non-Weatherized) | Federal Standard 2016 Furnace - 80% AFUE | Per Building Sqft | 22 | Based on the RTF Residential Gas Furnace Workbook "ResidentialESGasFurnaces_v1_2.xlsm". Assuming a similar EUL for commercial gas furnaces. Rounded to the nearest whole number. | 0.27572 | 0.23975 | Based on PSE-specific CBSA 2019 total EUIs by building type and using an end use load distribution based on CBECS 2012 or other sources. Engineering EUI Load Distribution Calculation based on CBECS 2012 Microdata analysis for the census division 9: Pacific | Based on PSE-specific CBSA 2019 total EUIs by building type and using an end use load distribution based on CBECS 2012 or other sources. Engineering EUI Load Distribution Calculation based on CBECS 2012 Microdata analysis for the census division 9: Pacific | 0 | 0 | NA | NA | 0.35691 | 0.22294 | 0 | 0.55223 | 0.22294 | 0 | 0 | Based on DEER 2008 cost database for the measure gas furnace | Based on DEER 2008 cost database for the measure gas furnace | Assuming no incremental O&M cost | 0 | 0 | NEI | PSE NEI Database | 52.63% | Adjusted the technical feasibility to account of the saturation of rooftop gas package units which can only achieve a maximum AFUE of 82%. Saturation of rooftop gas package units based on WI commercial site visits. Assuming similar saturation for PSE commercial buildings. | System | System
PSEXLarge RetSpace Heat - Gas Furnace4New | PSEXLarge RetSpace Heat - Gas FurnaceNew | PSE | XLarge Ret | Space Heat - Gas Furnace | 4 | High Efficiency - 92% AFUE Gas Furnaces (Non-Weatherized) | New | Furnace < 225 kBtuh - High Efficiency | High Efficiency - 92% AFUE Gas Furnaces (Non-Weatherized) | Federal Standard 2016 Furnace - 80% AFUE | Per Building Sqft | 22 | Based on the RTF Residential Gas Furnace Workbook "ResidentialESGasFurnaces_v1_2.xlsm". Assuming a similar EUL for commercial gas furnaces. Rounded to the nearest whole number. | 0.27572 | 0.23975 | Based on PSE-specific CBSA 2019 total EUIs by building type and using an end use load distribution based on CBECS 2012 or other sources. Engineering EUI Load Distribution Calculation based on CBECS 2012 Microdata analysis for the census division 9: Pacific | Based on PSE-specific CBSA 2019 total EUIs by building type and using an end use load distribution based on CBECS 2012 or other sources. Engineering EUI Load Distribution Calculation based on CBECS 2012 Microdata analysis for the census division 9: Pacific | 0 | 0 | NA | NA | 0.35691 | 0.19702 | 0 | 0.55223 | 0.19702 | 0 | 0 | Based on DEER 2008 cost database for the measure gas furnace | Based on DEER 2008 cost database for the measure gas furnace | Assuming no incremental O&M cost | 0 | 0 | NEI | PSE NEI Database | 52.63% | Adjusted the technical feasibility to account of the saturation of rooftop gas package units which can only achieve a maximum AFUE of 82%. Saturation of rooftop gas package units based on WI commercial site visits. Assuming similar saturation for PSE commercial buildings. | System | System
PSELarge RetSpace Heat - Gas Furnace4Existing | PSELarge RetSpace Heat - Gas FurnaceExisting | PSE | Large Ret | Space Heat - Gas Furnace | 4 | High Efficiency - 92% AFUE Gas Furnaces (Non-Weatherized) | Existing | Furnace < 225 kBtuh - High Efficiency | High Efficiency - 92% AFUE Gas Furnaces (Non-Weatherized) | Federal Standard 2016 Furnace - 80% AFUE | Per Building Sqft | 22 | Based on the RTF Residential Gas Furnace Workbook "ResidentialESGasFurnaces_v1_2.xlsm". Assuming a similar EUL for commercial gas furnaces. Rounded to the nearest whole number. | 0.33307 | 0.28962 | Based on PSE-specific CBSA 2019 total EUIs by building type and using an end use load distribution based on CBECS 2012 or other sources. Engineering EUI Load Distribution Calculation based on CBECS 2012 Microdata analysis for the census division 9: Pacific | Based on PSE-specific CBSA 2019 total EUIs by building type and using an end use load distribution based on CBECS 2012 or other sources. Engineering EUI Load Distribution Calculation based on CBECS 2012 Microdata analysis for the census division 9: Pacific | 0 | 0 | NA | NA | 0.35691 | 0.22294 | 0 | 0.55223 | 0.22294 | 0 | 0 | Based on DEER 2008 cost database for the measure gas furnace | Based on DEER 2008 cost database for the measure gas furnace | Assuming no incremental O&M cost | 0 | 0 | NEI | PSE NEI Database | 52.63% | Adjusted the technical feasibility to account of the saturation of rooftop gas package units which can only achieve a maximum AFUE of 82%. Saturation of rooftop gas package units based on WI commercial site visits. Assuming similar saturation for PSE commercial buildings. | System | System
PSELarge RetSpace Heat - Gas Furnace4New | PSELarge RetSpace Heat - Gas FurnaceNew | PSE | Large Ret | Space Heat - Gas Furnace | 4 | High Efficiency - 92% AFUE Gas Furnaces (Non-Weatherized) | New | Furnace < 225 kBtuh - High Efficiency | High Efficiency - 92% AFUE Gas Furnaces (Non-Weatherized) | Federal Standard 2016 Furnace - 80% AFUE | Per Building Sqft | 22 | Based on the RTF Residential Gas Furnace Workbook "ResidentialESGasFurnaces_v1_2.xlsm". Assuming a similar EUL for commercial gas furnaces. Rounded to the nearest whole number. | 0.33307 | 0.28962 | Based on PSE-specific CBSA 2019 total EUIs by building type and using an end use load distribution based on CBECS 2012 or other sources. Engineering EUI Load Distribution Calculation based on CBECS 2012 Microdata analysis for the census division 9: Pacific | Based on PSE-specific CBSA 2019 total EUIs by building type and using an end use load distribution based on CBECS 2012 or other sources. Engineering EUI Load Distribution Calculation based on CBECS 2012 Microdata analysis for the census division 9: Pacific | 0 | 0 | NA | NA | 0.35691 | 0.19702 | 0 | 0.55223 | 0.19702 | 0 | 0 | Based on DEER 2008 cost database for the measure gas furnace | Based on DEER 2008 cost database for the measure gas furnace | Assuming no incremental O&M cost | 0 | 0 | NEI | PSE NEI Database | 52.63% | Adjusted the technical feasibility to account of the saturation of rooftop gas package units which can only achieve a maximum AFUE of 82%. Saturation of rooftop gas package units based on WI commercial site visits. Assuming similar saturation for PSE commercial buildings. | System | System
PSEMedium RetSpace Heat - Gas Furnace4Existing | PSEMedium RetSpace Heat - Gas FurnaceExisting | PSE | Medium Ret | Space Heat - Gas Furnace | 4 | High Efficiency - 92% AFUE Gas Furnaces (Non-Weatherized) | Existing | Furnace < 225 kBtuh - High Efficiency | High Efficiency - 92% AFUE Gas Furnaces (Non-Weatherized) | Federal Standard 2016 Furnace - 80% AFUE | Per Building Sqft | 22 | Based on the RTF Residential Gas Furnace Workbook "ResidentialESGasFurnaces_v1_2.xlsm". Assuming a similar EUL for commercial gas furnaces. Rounded to the nearest whole number. | 0.35277 | 0.30676 | Based on PSE-specific CBSA 2019 total EUIs by building type and using an end use load distribution based on CBECS 2012 or other sources. Engineering EUI Load Distribution Calculation based on CBECS 2012 Microdata analysis for the census division 9: Pacific | Based on PSE-specific CBSA 2019 total EUIs by building type and using an end use load distribution based on CBECS 2012 or other sources. Engineering EUI Load Distribution Calculation based on CBECS 2012 Microdata analysis for the census division 9: Pacific | 0 | 0 | NA | NA | 0.35691 | 0.22294 | 0 | 0.55223 | 0.22294 | 0 | 0 | Based on DEER 2008 cost database for the measure gas furnace | Based on DEER 2008 cost database for the measure gas furnace | Assuming no incremental O&M cost | 0 | 0 | NEI | PSE NEI Database | 52.63% | Adjusted the technical feasibility to account of the saturation of rooftop gas package units which can only achieve a maximum AFUE of 82%. Saturation of rooftop gas package units based on WI commercial site visits. Assuming similar saturation for PSE commercial buildings. | System | System
PSEMedium RetSpace Heat - Gas Furnace4New | PSEMedium RetSpace Heat - Gas FurnaceNew | PSE | Medium Ret | Space Heat - Gas Furnace | 4 | High Efficiency - 92% AFUE Gas Furnaces (Non-Weatherized) | New | Furnace < 225 kBtuh - High Efficiency | High Efficiency - 92% AFUE Gas Furnaces (Non-Weatherized) | Federal Standard 2016 Furnace - 80% AFUE | Per Building Sqft | 22 | Based on the RTF Residential Gas Furnace Workbook "ResidentialESGasFurnaces_v1_2.xlsm". Assuming a similar EUL for commercial gas furnaces. Rounded to the nearest whole number. | 0.35277 | 0.30676 | Based on PSE-specific CBSA 2019 total EUIs by building type and using an end use load distribution based on CBECS 2012 or other sources. Engineering EUI Load Distribution Calculation based on CBECS 2012 Microdata analysis for the census division 9: Pacific | Based on PSE-specific CBSA 2019 total EUIs by building type and using an end use load distribution based on CBECS 2012 or other sources. Engineering EUI Load Distribution Calculation based on CBECS 2012 Microdata analysis for the census division 9: Pacific | 0 | 0 | NA | NA | 0.35691 | 0.19702 | 0 | 0.55223 | 0.19702 | 0 | 0 | Based on DEER 2008 cost database for the measure gas furnace | Based on DEER 2008 cost database for the measure gas furnace | Assuming no incremental O&M cost | 0 | 0 | NEI | PSE NEI Database | 52.63% | Adjusted the technical feasibility to account of the saturation of rooftop gas package units which can only achieve a maximum AFUE of 82%. Saturation of rooftop gas package units based on WI commercial site visits. Assuming similar saturation for PSE commercial buildings. | System | System
PSESmall RetSpace Heat - Gas Furnace4Existing | PSESmall RetSpace Heat - Gas FurnaceExisting | PSE | Small Ret | Space Heat - Gas Furnace | 4 | High Efficiency - 92% AFUE Gas Furnaces (Non-Weatherized) | Existing | Furnace < 225 kBtuh - High Efficiency | High Efficiency - 92% AFUE Gas Furnaces (Non-Weatherized) | Federal Standard 2016 Furnace - 80% AFUE | Per Building Sqft | 22 | Based on the RTF Residential Gas Furnace Workbook "ResidentialESGasFurnaces_v1_2.xlsm". Assuming a similar EUL for commercial gas furnaces. Rounded to the nearest whole number. | 0.35028 | 0.30459 | Based on PSE-specific CBSA 2019 total EUIs by building type and using an end use load distribution based on CBECS 2012 or other sources. Engineering EUI Load Distribution Calculation based on CBECS 2012 Microdata analysis for the census division 9: Pacific | Based on PSE-specific CBSA 2019 total EUIs by building type and using an end use load distribution based on CBECS 2012 or other sources. Engineering EUI Load Distribution Calculation based on CBECS 2012 Microdata analysis for the census division 9: Pacific | 0 | 0 | NA | NA | 0.35691 | 0.22294 | 0 | 0.55223 | 0.22294 | 0 | 0 | Based on DEER 2008 cost database for the measure gas furnace | Based on DEER 2008 cost database for the measure gas furnace | Assuming no incremental O&M cost | 0 | 0 | NEI | PSE NEI Database | 52.63% | Adjusted the technical feasibility to account of the saturation of rooftop gas package units which can only achieve a maximum AFUE of 82%. Saturation of rooftop gas package units based on WI commercial site visits. Assuming similar saturation for PSE commercial buildings. | System | System
PSESmall RetSpace Heat - Gas Furnace4New | PSESmall RetSpace Heat - Gas FurnaceNew | PSE | Small Ret | Space Heat - Gas Furnace | 4 | High Efficiency - 92% AFUE Gas Furnaces (Non-Weatherized) | New | Furnace < 225 kBtuh - High Efficiency | High Efficiency - 92% AFUE Gas Furnaces (Non-Weatherized) | Federal Standard 2016 Furnace - 80% AFUE | Per Building Sqft | 22 | Based on the RTF Residential Gas Furnace Workbook "ResidentialESGasFurnaces_v1_2.xlsm". Assuming a similar EUL for commercial gas furnaces. Rounded to the nearest whole number. | 0.35028 | 0.30459 | Based on PSE-specific CBSA 2019 total EUIs by building type and using an end use load distribution based on CBECS 2012 or other sources. Engineering EUI Load Distribution Calculation based on CBECS 2012 Microdata analysis for the census division 9: Pacific | Based on PSE-specific CBSA 2019 total EUIs by building type and using an end use load distribution based on CBECS 2012 or other sources. Engineering EUI Load Distribution Calculation based on CBECS 2012 Microdata analysis for the census division 9: Pacific | 0 | 0 | NA | NA | 0.35691 | 0.19702 | 0 | 0.55223 | 0.19702 | 0 | 0 | Based on DEER 2008 cost database for the measure gas furnace | Based on DEER 2008 cost database for the measure gas furnace | Assuming no incremental O&M cost | 0 | 0 | NEI | PSE NEI Database | 52.63% | Adjusted the technical feasibility to account of the saturation of rooftop gas package units which can only achieve a maximum AFUE of 82%. Saturation of rooftop gas package units based on WI commercial site visits. Assuming similar saturation for PSE commercial buildings. | System | System
PSESchool K-12Space Heat - Gas Furnace4Existing | PSESchool K-12Space Heat - Gas FurnaceExisting | PSE | School K-12 | Space Heat - Gas Furnace | 4 | High Efficiency - 92% AFUE Gas Furnaces (Non-Weatherized) | Existing | Furnace < 225 kBtuh - High Efficiency | High Efficiency - 92% AFUE Gas Furnaces (Non-Weatherized) | Federal Standard 2016 Furnace - 80% AFUE | Per Building Sqft | 22 | Based on the RTF Residential Gas Furnace Workbook "ResidentialESGasFurnaces_v1_2.xlsm". Assuming a similar EUL for commercial gas furnaces. Rounded to the nearest whole number. | 0.23454 | 0.20395 | Based on PSE-specific CBSA 2019 total EUIs by building type and using an end use load distribution based on CBECS 2012 or other sources. Engineering EUI Load Distribution Calculation based on CBECS 2012 Microdata analysis for the census division 9: Pacific | Based on PSE-specific CBSA 2019 total EUIs by building type and using an end use load distribution based on CBECS 2012 or other sources. Engineering EUI Load Distribution Calculation based on CBECS 2012 Microdata analysis for the census division 9: Pacific | 0 | 0 | NA | NA | 0.35691 | 0.22294 | 0 | 0.55223 | 0.22294 | 0 | 0 | Based on DEER 2008 cost database for the measure gas furnace | Based on DEER 2008 cost database for the measure gas furnace | Assuming no incremental O&M cost | 0 | 0 | NEI | PSE NEI Database | 62.07% | Adjusted the technical feasibility to account of the saturation of rooftop gas package units which can only achieve a maximum AFUE of 82%. Saturation of rooftop gas package units based on WI commercial site visits. Assuming similar saturation for PSE commercial buildings. | System | System
PSESchool K-12Space Heat - Gas Furnace4New | PSESchool K-12Space Heat - Gas FurnaceNew | PSE | School K-12 | Space Heat - Gas Furnace | 4 | High Efficiency - 92% AFUE Gas Furnaces (Non-Weatherized) | New | Furnace < 225 kBtuh - High Efficiency | High Efficiency - 92% AFUE Gas Furnaces (Non-Weatherized) | Federal Standard 2016 Furnace - 80% AFUE | Per Building Sqft | 22 | Based on the RTF Residential Gas Furnace Workbook "ResidentialESGasFurnaces_v1_2.xlsm". Assuming a similar EUL for commercial gas furnaces. Rounded to the nearest whole number. | 0.23454 | 0.20395 | Based on PSE-specific CBSA 2019 total EUIs by building type and using an end use load distribution based on CBECS 2012 or other sources. Engineering EUI Load Distribution Calculation based on CBECS 2012 Microdata analysis for the census division 9: Pacific | Based on PSE-specific CBSA 2019 total EUIs by building type and using an end use load distribution based on CBECS 2012 or other sources. Engineering EUI Load Distribution Calculation based on CBECS 2012 Microdata analysis for the census division 9: Pacific | 0 | 0 | NA | NA | 0.35691 | 0.19702 | 0 | 0.55223 | 0.19702 | 0 | 0 | Based on DEER 2008 cost database for the measure gas furnace | Based on DEER 2008 cost database for the measure gas furnace | Assuming no incremental O&M cost | 0 | 0 | NEI | PSE NEI Database | 62.07% | Adjusted the technical feasibility to account of the saturation of rooftop gas package units which can only achieve a maximum AFUE of 82%. Saturation of rooftop gas package units based on WI commercial site visits. Assuming similar saturation for PSE commercial buildings. | System | System
PSEUniversitySpace Heat - Gas Furnace4Existing | PSEUniversitySpace Heat - Gas FurnaceExisting | PSE | University | Space Heat - Gas Furnace | 4 | High Efficiency - 92% AFUE Gas Furnaces (Non-Weatherized) | Existing | Furnace < 225 kBtuh - High Efficiency | High Efficiency - 92% AFUE Gas Furnaces (Non-Weatherized) | Federal Standard 2016 Furnace - 80% AFUE | Per Building Sqft | 22 | Based on the RTF Residential Gas Furnace Workbook "ResidentialESGasFurnaces_v1_2.xlsm". Assuming a similar EUL for commercial gas furnaces. Rounded to the nearest whole number. | 0.1716 | 0.14922 | Based on PSE-specific CBSA 2019 total EUIs by building type and using an end use load distribution based on CBECS 2012 or other sources. Engineering EUI Load Distribution Calculation based on CBECS 2012 Microdata analysis for the census division 9: Pacific | Based on PSE-specific CBSA 2019 total EUIs by building type and using an end use load distribution based on CBECS 2012 or other sources. Engineering EUI Load Distribution Calculation based on CBECS 2012 Microdata analysis for the census division 9: Pacific | 0 | 0 | NA | NA | 0.35691 | 0.22294 | 0 | 0.55223 | 0.22294 | 0 | 0 | Based on DEER 2008 cost database for the measure gas furnace | Based on DEER 2008 cost database for the measure gas furnace | Assuming no incremental O&M cost | 0 | 0 | NEI | PSE NEI Database | 62.07% | Adjusted the technical feasibility to account of the saturation of rooftop gas package units which can only achieve a maximum AFUE of 82%. Saturation of rooftop gas package units based on WI commercial site visits. Assuming similar saturation for PSE commercial buildings. | System | System
PSEUniversitySpace Heat - Gas Furnace4New | PSEUniversitySpace Heat - Gas FurnaceNew | PSE | University | Space Heat - Gas Furnace | 4 | High Efficiency - 92% AFUE Gas Furnaces (Non-Weatherized) | New | Furnace < 225 kBtuh - High Efficiency | High Efficiency - 92% AFUE Gas Furnaces (Non-Weatherized) | Federal Standard 2016 Furnace - 80% AFUE | Per Building Sqft | 22 | Based on the RTF Residential Gas Furnace Workbook "ResidentialESGasFurnaces_v1_2.xlsm". Assuming a similar EUL for commercial gas furnaces. Rounded to the nearest whole number. | 0.1716 | 0.14922 | Based on PSE-specific CBSA 2019 total EUIs by building type and using an end use load distribution based on CBECS 2012 or other sources. Engineering EUI Load Distribution Calculation based on CBECS 2012 Microdata analysis for the census division 9: Pacific | Based on PSE-specific CBSA 2019 total EUIs by building type and using an end use load distribution based on CBECS 2012 or other sources. Engineering EUI Load Distribution Calculation based on CBECS 2012 Microdata analysis for the census division 9: Pacific | 0 | 0 | NA | NA | 0.35691 | 0.19702 | 0 | 0.55223 | 0.19702 | 0 | 0 | Based on DEER 2008 cost database for the measure gas furnace | Based on DEER 2008 cost database for the measure gas furnace | Assuming no incremental O&M cost | 0 | 0 | NEI | PSE NEI Database | 62.07% | Adjusted the technical feasibility to account of the saturation of rooftop gas package units which can only achieve a maximum AFUE of 82%. Saturation of rooftop gas package units based on WI commercial site visits. Assuming similar saturation for PSE commercial buildings. | System | System
PSEWarehouseSpace Heat - Gas Furnace4Existing | PSEWarehouseSpace Heat - Gas FurnaceExisting | PSE | Warehouse | Space Heat - Gas Furnace | 4 | High Efficiency - 92% AFUE Gas Furnaces (Non-Weatherized) | Existing | Furnace < 225 kBtuh - High Efficiency | High Efficiency - 92% AFUE Gas Furnaces (Non-Weatherized) | Federal Standard 2016 Furnace - 80% AFUE | Per Building Sqft | 22 | Based on the RTF Residential Gas Furnace Workbook "ResidentialESGasFurnaces_v1_2.xlsm". Assuming a similar EUL for commercial gas furnaces. Rounded to the nearest whole number. | 0.17684 | 0.15378 | Based on PSE-specific CBSA 2019 total EUIs by building type and using an end use load distribution based on CBECS 2012 or other sources. Engineering EUI Load Distribution Calculation based on CBECS 2012 Microdata analysis for the census division 9: Pacific | Based on PSE-specific CBSA 2019 total EUIs by building type and using an end use load distribution based on CBECS 2012 or other sources. Engineering EUI Load Distribution Calculation based on CBECS 2012 Microdata analysis for the census division 9: Pacific | 0 | 0 | NA | NA | 0.35691 | 0.22294 | 0 | 0.55223 | 0.22294 | 0 | 0 | Based on DEER 2008 cost database for the measure gas furnace | Based on DEER 2008 cost database for the measure gas furnace | Assuming no incremental O&M cost | 0 | 0 | NEI | PSE NEI Database | 52.63% | Adjusted the technical feasibility to account of the saturation of rooftop gas package units which can only achieve a maximum AFUE of 82%. Saturation of rooftop gas package units based on WI commercial site visits. Assuming similar saturation for PSE commercial buildings. | System | System
PSEWarehouseSpace Heat - Gas Furnace4New | PSEWarehouseSpace Heat - Gas FurnaceNew | PSE | Warehouse | Space Heat - Gas Furnace | 4 | High Efficiency - 92% AFUE Gas Furnaces (Non-Weatherized) | New | Furnace < 225 kBtuh - High Efficiency | High Efficiency - 92% AFUE Gas Furnaces (Non-Weatherized) | Federal Standard 2016 Furnace - 80% AFUE | Per Building Sqft | 22 | Based on the RTF Residential Gas Furnace Workbook "ResidentialESGasFurnaces_v1_2.xlsm". Assuming a similar EUL for commercial gas furnaces. Rounded to the nearest whole number. | 0.17684 | 0.15378 | Based on PSE-specific CBSA 2019 total EUIs by building type and using an end use load distribution based on CBECS 2012 or other sources. Engineering EUI Load Distribution Calculation based on CBECS 2012 Microdata analysis for the census division 9: Pacific | Based on PSE-specific CBSA 2019 total EUIs by building type and using an end use load distribution based on CBECS 2012 or other sources. Engineering EUI Load Distribution Calculation based on CBECS 2012 Microdata analysis for the census division 9: Pacific | 0 | 0 | NA | NA | 0.35691 | 0.19702 | 0 | 0.55223 | 0.19702 | 0 | 0 | Based on DEER 2008 cost database for the measure gas furnace | Based on DEER 2008 cost database for the measure gas furnace | Assuming no incremental O&M cost | 0 | 0 | NEI | PSE NEI Database | 52.63% | Adjusted the technical feasibility to account of the saturation of rooftop gas package units which can only achieve a maximum AFUE of 82%. Saturation of rooftop gas package units based on WI commercial site visits. Assuming similar saturation for PSE commercial buildings. | System | System
PSESupermarketSpace Heat - Gas Furnace4Existing | PSESupermarketSpace Heat - Gas FurnaceExisting | PSE | Supermarket | Space Heat - Gas Furnace | 4 | High Efficiency - 92% AFUE Gas Furnaces (Non-Weatherized) | Existing | Furnace < 225 kBtuh - High Efficiency | High Efficiency - 92% AFUE Gas Furnaces (Non-Weatherized) | Federal Standard 2016 Furnace - 80% AFUE | Per Building Sqft | 22 | Based on the RTF Residential Gas Furnace Workbook "ResidentialESGasFurnaces_v1_2.xlsm". Assuming a similar EUL for commercial gas furnaces. Rounded to the nearest whole number. | 0.31177 | 0.2711 | Based on PSE-specific CBSA 2019 total EUIs by building type and using an end use load distribution based on CBECS 2012 or other sources. Engineering EUI Load Distribution Calculation based on CBECS 2012 Microdata analysis for the census division 9: Pacific | Based on PSE-specific CBSA 2019 total EUIs by building type and using an end use load distribution based on CBECS 2012 or other sources. Engineering EUI Load Distribution Calculation based on CBECS 2012 Microdata analysis for the census division 9: Pacific | 0 | 0 | NA | NA | 0.35691 | 0.22294 | 0 | 0.55223 | 0.22294 | 0 | 0 | Based on DEER 2008 cost database for the measure gas furnace | Based on DEER 2008 cost database for the measure gas furnace | Assuming no incremental O&M cost | 0 | 0 | NEI | PSE NEI Database | 52.63% | Adjusted the technical feasibility to account of the saturation of rooftop gas package units which can only achieve a maximum AFUE of 82%. Saturation of rooftop gas package units based on WI commercial site visits. Assuming similar saturation for PSE commercial buildings. | System | System
PSESupermarketSpace Heat - Gas Furnace4New | PSESupermarketSpace Heat - Gas FurnaceNew | PSE | Supermarket | Space Heat - Gas Furnace | 4 | High Efficiency - 92% AFUE Gas Furnaces (Non-Weatherized) | New | Furnace < 225 kBtuh - High Efficiency | High Efficiency - 92% AFUE Gas Furnaces (Non-Weatherized) | Federal Standard 2016 Furnace - 80% AFUE | Per Building Sqft | 22 | Based on the RTF Residential Gas Furnace Workbook "ResidentialESGasFurnaces_v1_2.xlsm". Assuming a similar EUL for commercial gas furnaces. Rounded to the nearest whole number. | 0.31177 | 0.2711 | Based on PSE-specific CBSA 2019 total EUIs by building type and using an end use load distribution based on CBECS 2012 or other sources. Engineering EUI Load Distribution Calculation based on CBECS 2012 Microdata analysis for the census division 9: Pacific | Based on PSE-specific CBSA 2019 total EUIs by building type and using an end use load distribution based on CBECS 2012 or other sources. Engineering EUI Load Distribution Calculation based on CBECS 2012 Microdata analysis for the census division 9: Pacific | 0 | 0 | NA | NA | 0.35691 | 0.19702 | 0 | 0.55223 | 0.19702 | 0 | 0 | Based on DEER 2008 cost database for the measure gas furnace | Based on DEER 2008 cost database for the measure gas furnace | Assuming no incremental O&M cost | 0 | 0 | NEI | PSE NEI Database | 52.63% | Adjusted the technical feasibility to account of the saturation of rooftop gas package units which can only achieve a maximum AFUE of 82%. Saturation of rooftop gas package units based on WI commercial site visits. Assuming similar saturation for PSE commercial buildings. | System | System
PSEMiniMartSpace Heat - Gas Furnace4Existing | PSEMiniMartSpace Heat - Gas FurnaceExisting | PSE | MiniMart | Space Heat - Gas Furnace | 4 | High Efficiency - 92% AFUE Gas Furnaces (Non-Weatherized) | Existing | Furnace < 225 kBtuh - High Efficiency | High Efficiency - 92% AFUE Gas Furnaces (Non-Weatherized) | Federal Standard 2016 Furnace - 80% AFUE | Per Building Sqft | 22 | Based on the RTF Residential Gas Furnace Workbook "ResidentialESGasFurnaces_v1_2.xlsm". Assuming a similar EUL for commercial gas furnaces. Rounded to the nearest whole number. | 0.14011 | 0.12184 | Based on PSE-specific CBSA 2019 total EUIs by building type and using an end use load distribution based on CBECS 2012 or other sources. Engineering EUI Load Distribution Calculation based on CBECS 2012 Microdata analysis for the census division 9: Pacific | Based on PSE-specific CBSA 2019 total EUIs by building type and using an end use load distribution based on CBECS 2012 or other sources. Engineering EUI Load Distribution Calculation based on CBECS 2012 Microdata analysis for the census division 9: Pacific | 0 | 0 | NA | NA | 0.35691 | 0.22294 | 0 | 0.55223 | 0.22294 | 0 | 0 | Based on DEER 2008 cost database for the measure gas furnace | Based on DEER 2008 cost database for the measure gas furnace | Assuming no incremental O&M cost | 0 | 0 | NEI | PSE NEI Database | 52.63% | Adjusted the technical feasibility to account of the saturation of rooftop gas package units which can only achieve a maximum AFUE of 82%. Saturation of rooftop gas package units based on WI commercial site visits. Assuming similar saturation for PSE commercial buildings. | System | System
PSEMiniMartSpace Heat - Gas Furnace4New | PSEMiniMartSpace Heat - Gas FurnaceNew | PSE | MiniMart | Space Heat - Gas Furnace | 4 | High Efficiency - 92% AFUE Gas Furnaces (Non-Weatherized) | New | Furnace < 225 kBtuh - High Efficiency | High Efficiency - 92% AFUE Gas Furnaces (Non-Weatherized) | Federal Standard 2016 Furnace - 80% AFUE | Per Building Sqft | 22 | Based on the RTF Residential Gas Furnace Workbook "ResidentialESGasFurnaces_v1_2.xlsm". Assuming a similar EUL for commercial gas furnaces. Rounded to the nearest whole number. | 0.14011 | 0.12184 | Based on PSE-specific CBSA 2019 total EUIs by building type and using an end use load distribution based on CBECS 2012 or other sources. Engineering EUI Load Distribution Calculation based on CBECS 2012 Microdata analysis for the census division 9: Pacific | Based on PSE-specific CBSA 2019 total EUIs by building type and using an end use load distribution based on CBECS 2012 or other sources. Engineering EUI Load Distribution Calculation based on CBECS 2012 Microdata analysis for the census division 9: Pacific | 0 | 0 | NA | NA | 0.35691 | 0.19702 | 0 | 0.55223 | 0.19702 | 0 | 0 | Based on DEER 2008 cost database for the measure gas furnace | Based on DEER 2008 cost database for the measure gas furnace | Assuming no incremental O&M cost | 0 | 0 | NEI | PSE NEI Database | 52.63% | Adjusted the technical feasibility to account of the saturation of rooftop gas package units which can only achieve a maximum AFUE of 82%. Saturation of rooftop gas package units based on WI commercial site visits. Assuming similar saturation for PSE commercial buildings. | System | System
PSERestaurantSpace Heat - Gas Furnace4Existing | PSERestaurantSpace Heat - Gas FurnaceExisting | PSE | Restaurant | Space Heat - Gas Furnace | 4 | High Efficiency - 92% AFUE Gas Furnaces (Non-Weatherized) | Existing | Furnace < 225 kBtuh - High Efficiency | High Efficiency - 92% AFUE Gas Furnaces (Non-Weatherized) | Federal Standard 2016 Furnace - 80% AFUE | Per Building Sqft | 22 | Based on the RTF Residential Gas Furnace Workbook "ResidentialESGasFurnaces_v1_2.xlsm". Assuming a similar EUL for commercial gas furnaces. Rounded to the nearest whole number. | 0.65031 | 0.56549 | Based on PSE-specific CBSA 2019 total EUIs by building type and using an end use load distribution based on CBECS 2012 or other sources. Engineering EUI Load Distribution Calculation based on CBECS 2012 Microdata analysis for the census division 9: Pacific | Based on PSE-specific CBSA 2019 total EUIs by building type and using an end use load distribution based on CBECS 2012 or other sources. Engineering EUI Load Distribution Calculation based on CBECS 2012 Microdata analysis for the census division 9: Pacific | 0 | 0 | NA | NA | 0.35691 | 0.22294 | 0 | 0.55223 | 0.22294 | 0 | 0 | Based on DEER 2008 cost database for the measure gas furnace | Based on DEER 2008 cost database for the measure gas furnace | Assuming no incremental O&M cost | 0 | 0 | NEI | PSE NEI Database | 43.24% | Adjusted the technical feasibility to account of the saturation of rooftop gas package units which can only achieve a maximum AFUE of 82%. Saturation of rooftop gas package units based on WI commercial site visits. Assuming similar saturation for PSE commercial buildings. | System | System
PSERestaurantSpace Heat - Gas Furnace4New | PSERestaurantSpace Heat - Gas FurnaceNew | PSE | Restaurant | Space Heat - Gas Furnace | 4 | High Efficiency - 92% AFUE Gas Furnaces (Non-Weatherized) | New | Furnace < 225 kBtuh - High Efficiency | High Efficiency - 92% AFUE Gas Furnaces (Non-Weatherized) | Federal Standard 2016 Furnace - 80% AFUE | Per Building Sqft | 22 | Based on the RTF Residential Gas Furnace Workbook "ResidentialESGasFurnaces_v1_2.xlsm". Assuming a similar EUL for commercial gas furnaces. Rounded to the nearest whole number. | 0.65031 | 0.56549 | Based on PSE-specific CBSA 2019 total EUIs by building type and using an end use load distribution based on CBECS 2012 or other sources. Engineering EUI Load Distribution Calculation based on CBECS 2012 Microdata analysis for the census division 9: Pacific | Based on PSE-specific CBSA 2019 total EUIs by building type and using an end use load distribution based on CBECS 2012 or other sources. Engineering EUI Load Distribution Calculation based on CBECS 2012 Microdata analysis for the census division 9: Pacific | 0 | 0 | NA | NA | 0.35691 | 0.19702 | 0 | 0.55223 | 0.19702 | 0 | 0 | Based on DEER 2008 cost database for the measure gas furnace | Based on DEER 2008 cost database for the measure gas furnace | Assuming no incremental O&M cost | 0 | 0 | NEI | PSE NEI Database | 43.24% | Adjusted the technical feasibility to account of the saturation of rooftop gas package units which can only achieve a maximum AFUE of 82%. Saturation of rooftop gas package units based on WI commercial site visits. Assuming similar saturation for PSE commercial buildings. | System | System
PSELodgingSpace Heat - Gas Furnace4Existing | PSELodgingSpace Heat - Gas FurnaceExisting | PSE | Lodging | Space Heat - Gas Furnace | 4 | High Efficiency - 92% AFUE Gas Furnaces (Non-Weatherized) | Existing | Furnace < 225 kBtuh - High Efficiency | High Efficiency - 92% AFUE Gas Furnaces (Non-Weatherized) | Federal Standard 2016 Furnace - 80% AFUE | Per Building Sqft | 22 | Based on the RTF Residential Gas Furnace Workbook "ResidentialESGasFurnaces_v1_2.xlsm". Assuming a similar EUL for commercial gas furnaces. Rounded to the nearest whole number. | 0.12983 | 0.1129 | Based on PSE-specific CBSA 2019 total EUIs by building type and using an end use load distribution based on CBECS 2012 or other sources. Engineering EUI Load Distribution Calculation based on CBECS 2012 Microdata analysis for the census division 9: Pacific | Based on PSE-specific CBSA 2019 total EUIs by building type and using an end use load distribution based on CBECS 2012 or other sources. Engineering EUI Load Distribution Calculation based on CBECS 2012 Microdata analysis for the census division 9: Pacific | 0 | 0 | NA | NA | 0.35691 | 0.22294 | 0 | 0.55223 | 0.22294 | 0 | 0 | Based on DEER 2008 cost database for the measure gas furnace | Based on DEER 2008 cost database for the measure gas furnace | Assuming no incremental O&M cost | 0 | 0 | NEI | PSE NEI Database | 52.63% | Adjusted the technical feasibility to account of the saturation of rooftop gas package units which can only achieve a maximum AFUE of 82%. Saturation of rooftop gas package units based on WI commercial site visits. Assuming similar saturation for PSE commercial buildings. | System | System
PSELodgingSpace Heat - Gas Furnace4New | PSELodgingSpace Heat - Gas FurnaceNew | PSE | Lodging | Space Heat - Gas Furnace | 4 | High Efficiency - 92% AFUE Gas Furnaces (Non-Weatherized) | New | Furnace < 225 kBtuh - High Efficiency | High Efficiency - 92% AFUE Gas Furnaces (Non-Weatherized) | Federal Standard 2016 Furnace - 80% AFUE | Per Building Sqft | 22 | Based on the RTF Residential Gas Furnace Workbook "ResidentialESGasFurnaces_v1_2.xlsm". Assuming a similar EUL for commercial gas furnaces. Rounded to the nearest whole number. | 0.12983 | 0.1129 | Based on PSE-specific CBSA 2019 total EUIs by building type and using an end use load distribution based on CBECS 2012 or other sources. Engineering EUI Load Distribution Calculation based on CBECS 2012 Microdata analysis for the census division 9: Pacific | Based on PSE-specific CBSA 2019 total EUIs by building type and using an end use load distribution based on CBECS 2012 or other sources. Engineering EUI Load Distribution Calculation based on CBECS 2012 Microdata analysis for the census division 9: Pacific | 0 | 0 | NA | NA | 0.35691 | 0.19702 | 0 | 0.55223 | 0.19702 | 0 | 0 | Based on DEER 2008 cost database for the measure gas furnace | Based on DEER 2008 cost database for the measure gas furnace | Assuming no incremental O&M cost | 0 | 0 | NEI | PSE NEI Database | 52.63% | Adjusted the technical feasibility to account of the saturation of rooftop gas package units which can only achieve a maximum AFUE of 82%. Saturation of rooftop gas package units based on WI commercial site visits. Assuming similar saturation for PSE commercial buildings. | System | System
PSEHospitalSpace Heat - Gas Furnace4Existing | PSEHospitalSpace Heat - Gas FurnaceExisting | PSE | Hospital | Space Heat - Gas Furnace | 4 | High Efficiency - 92% AFUE Gas Furnaces (Non-Weatherized) | Existing | Furnace < 225 kBtuh - High Efficiency | High Efficiency - 92% AFUE Gas Furnaces (Non-Weatherized) | Federal Standard 2016 Furnace - 80% AFUE | Per Building Sqft | 22 | Based on the RTF Residential Gas Furnace Workbook "ResidentialESGasFurnaces_v1_2.xlsm". Assuming a similar EUL for commercial gas furnaces. Rounded to the nearest whole number. | 1.5259 | 1.3268 | Based on PSE-specific CBSA 2019 total EUIs by building type and using an end use load distribution based on CBECS 2012 or other sources. Engineering EUI Load Distribution Calculation based on CBECS 2012 Microdata analysis for the census division 9: Pacific | Based on PSE-specific CBSA 2019 total EUIs by building type and using an end use load distribution based on CBECS 2012 or other sources. Engineering EUI Load Distribution Calculation based on CBECS 2012 Microdata analysis for the census division 9: Pacific | 0 | 0 | NA | NA | 0.35691 | 0.22294 | 0 | 0.55223 | 0.22294 | 0 | 0 | Based on DEER 2008 cost database for the measure gas furnace | Based on DEER 2008 cost database for the measure gas furnace | Assuming no incremental O&M cost | 0 | 0 | NEI | PSE NEI Database | 52.63% | Adjusted the technical feasibility to account of the saturation of rooftop gas package units which can only achieve a maximum AFUE of 82%. Saturation of rooftop gas package units based on WI commercial site visits. Assuming similar saturation for PSE commercial buildings. | System | System
PSEHospitalSpace Heat - Gas Furnace4New | PSEHospitalSpace Heat - Gas FurnaceNew | PSE | Hospital | Space Heat - Gas Furnace | 4 | High Efficiency - 92% AFUE Gas Furnaces (Non-Weatherized) | New | Furnace < 225 kBtuh - High Efficiency | High Efficiency - 92% AFUE Gas Furnaces (Non-Weatherized) | Federal Standard 2016 Furnace - 80% AFUE | Per Building Sqft | 22 | Based on the RTF Residential Gas Furnace Workbook "ResidentialESGasFurnaces_v1_2.xlsm". Assuming a similar EUL for commercial gas furnaces. Rounded to the nearest whole number. | 1.5259 | 1.3268 | Based on PSE-specific CBSA 2019 total EUIs by building type and using an end use load distribution based on CBECS 2012 or other sources. Engineering EUI Load Distribution Calculation based on CBECS 2012 Microdata analysis for the census division 9: Pacific | Based on PSE-specific CBSA 2019 total EUIs by building type and using an end use load distribution based on CBECS 2012 or other sources. Engineering EUI Load Distribution Calculation based on CBECS 2012 Microdata analysis for the census division 9: Pacific | 0 | 0 | NA | NA | 0.35691 | 0.19702 | 0 | 0.55223 | 0.19702 | 0 | 0 | Based on DEER 2008 cost database for the measure gas furnace | Based on DEER 2008 cost database for the measure gas furnace | Assuming no incremental O&M cost | 0 | 0 | NEI | PSE NEI Database | 52.63% | Adjusted the technical feasibility to account of the saturation of rooftop gas package units which can only achieve a maximum AFUE of 82%. Saturation of rooftop gas package units based on WI commercial site visits. Assuming similar saturation for PSE commercial buildings. | System | System
PSEResidential CareSpace Heat - Gas Furnace4Existing | PSEResidential CareSpace Heat - Gas FurnaceExisting | PSE | Residential Care | Space Heat - Gas Furnace | 4 | High Efficiency - 92% AFUE Gas Furnaces (Non-Weatherized) | Existing | Furnace < 225 kBtuh - High Efficiency | High Efficiency - 92% AFUE Gas Furnaces (Non-Weatherized) | Federal Standard 2016 Furnace - 80% AFUE | Per Building Sqft | 22 | Based on the RTF Residential Gas Furnace Workbook "ResidentialESGasFurnaces_v1_2.xlsm". Assuming a similar EUL for commercial gas furnaces. Rounded to the nearest whole number. | 0.42408 | 0.36877 | Based on PSE-specific CBSA 2019 total EUIs by building type and using an end use load distribution based on CBECS 2012 or other sources. Engineering EUI Load Distribution Calculation based on CBECS 2012 Microdata analysis for the census division 9: Pacific | Based on PSE-specific CBSA 2019 total EUIs by building type and using an end use load distribution based on CBECS 2012 or other sources. Engineering EUI Load Distribution Calculation based on CBECS 2012 Microdata analysis for the census division 9: Pacific | 0 | 0 | NA | NA | 0.35691 | 0.22294 | 0 | 0.55223 | 0.22294 | 0 | 0 | Based on DEER 2008 cost database for the measure gas furnace | Based on DEER 2008 cost database for the measure gas furnace | Assuming no incremental O&M cost | 0 | 0 | NEI | PSE NEI Database | 52.63% | Adjusted the technical feasibility to account of the saturation of rooftop gas package units which can only achieve a maximum AFUE of 82%. Saturation of rooftop gas package units based on WI commercial site visits. Assuming similar saturation for PSE commercial buildings. | System | System
PSEResidential CareSpace Heat - Gas Furnace4New | PSEResidential CareSpace Heat - Gas FurnaceNew | PSE | Residential Care | Space Heat - Gas Furnace | 4 | High Efficiency - 92% AFUE Gas Furnaces (Non-Weatherized) | New | Furnace < 225 kBtuh - High Efficiency | High Efficiency - 92% AFUE Gas Furnaces (Non-Weatherized) | Federal Standard 2016 Furnace - 80% AFUE | Per Building Sqft | 22 | Based on the RTF Residential Gas Furnace Workbook "ResidentialESGasFurnaces_v1_2.xlsm". Assuming a similar EUL for commercial gas furnaces. Rounded to the nearest whole number. | 0.42408 | 0.36877 | Based on PSE-specific CBSA 2019 total EUIs by building type and using an end use load distribution based on CBECS 2012 or other sources. Engineering EUI Load Distribution Calculation based on CBECS 2012 Microdata analysis for the census division 9: Pacific | Based on PSE-specific CBSA 2019 total EUIs by building type and using an end use load distribution based on CBECS 2012 or other sources. Engineering EUI Load Distribution Calculation based on CBECS 2012 Microdata analysis for the census division 9: Pacific | 0 | 0 | NA | NA | 0.35691 | 0.19702 | 0 | 0.55223 | 0.19702 | 0 | 0 | Based on DEER 2008 cost database for the measure gas furnace | Based on DEER 2008 cost database for the measure gas furnace | Assuming no incremental O&M cost | 0 | 0 | NEI | PSE NEI Database | 52.63% | Adjusted the technical feasibility to account of the saturation of rooftop gas package units which can only achieve a maximum AFUE of 82%. Saturation of rooftop gas package units based on WI commercial site visits. Assuming similar saturation for PSE commercial buildings. | System | System
PSEAssemblySpace Heat - Gas Furnace4Existing | PSEAssemblySpace Heat - Gas FurnaceExisting | PSE | Assembly | Space Heat - Gas Furnace | 4 | High Efficiency - 92% AFUE Gas Furnaces (Non-Weatherized) | Existing | Furnace < 225 kBtuh - High Efficiency | High Efficiency - 92% AFUE Gas Furnaces (Non-Weatherized) | Federal Standard 2016 Furnace - 80% AFUE | Per Building Sqft | 22 | Based on the RTF Residential Gas Furnace Workbook "ResidentialESGasFurnaces_v1_2.xlsm". Assuming a similar EUL for commercial gas furnaces. Rounded to the nearest whole number. | 0.495 | 0.43044 | Based on PSE-specific CBSA 2019 total EUIs by building type and using an end use load distribution based on CBECS 2012 or other sources. Engineering EUI Load Distribution Calculation based on CBECS 2012 Microdata analysis for the census division 9: Pacific | Based on PSE-specific CBSA 2019 total EUIs by building type and using an end use load distribution based on CBECS 2012 or other sources. Engineering EUI Load Distribution Calculation based on CBECS 2012 Microdata analysis for the census division 9: Pacific | 0 | 0 | NA | NA | 0.35691 | 0.22294 | 0 | 0.55223 | 0.22294 | 0 | 0 | Based on DEER 2008 cost database for the measure gas furnace | Based on DEER 2008 cost database for the measure gas furnace | Assuming no incremental O&M cost | 0 | 0 | NEI | PSE NEI Database | 52.63% | Adjusted the technical feasibility to account of the saturation of rooftop gas package units which can only achieve a maximum AFUE of 82%. Saturation of rooftop gas package units based on WI commercial site visits. Assuming similar saturation for PSE commercial buildings. | System | System
PSEAssemblySpace Heat - Gas Furnace4New | PSEAssemblySpace Heat - Gas FurnaceNew | PSE | Assembly | Space Heat - Gas Furnace | 4 | High Efficiency - 92% AFUE Gas Furnaces (Non-Weatherized) | New | Furnace < 225 kBtuh - High Efficiency | High Efficiency - 92% AFUE Gas Furnaces (Non-Weatherized) | Federal Standard 2016 Furnace - 80% AFUE | Per Building Sqft | 22 | Based on the RTF Residential Gas Furnace Workbook "ResidentialESGasFurnaces_v1_2.xlsm". Assuming a similar EUL for commercial gas furnaces. Rounded to the nearest whole number. | 0.495 | 0.43044 | Based on PSE-specific CBSA 2019 total EUIs by building type and using an end use load distribution based on CBECS 2012 or other sources. Engineering EUI Load Distribution Calculation based on CBECS 2012 Microdata analysis for the census division 9: Pacific | Based on PSE-specific CBSA 2019 total EUIs by building type and using an end use load distribution based on CBECS 2012 or other sources. Engineering EUI Load Distribution Calculation based on CBECS 2012 Microdata analysis for the census division 9: Pacific | 0 | 0 | NA | NA | 0.35691 | 0.19702 | 0 | 0.55223 | 0.19702 | 0 | 0 | Based on DEER 2008 cost database for the measure gas furnace | Based on DEER 2008 cost database for the measure gas furnace | Assuming no incremental O&M cost | 0 | 0 | NEI | PSE NEI Database | 52.63% | Adjusted the technical feasibility to account of the saturation of rooftop gas package units which can only achieve a maximum AFUE of 82%. Saturation of rooftop gas package units based on WI commercial site visits. Assuming similar saturation for PSE commercial buildings. | System | System
PSEOtherSpace Heat - Gas Furnace4Existing | PSEOtherSpace Heat - Gas FurnaceExisting | PSE | Other | Space Heat - Gas Furnace | 4 | High Efficiency - 92% AFUE Gas Furnaces (Non-Weatherized) | Existing | Furnace < 225 kBtuh - High Efficiency | High Efficiency - 92% AFUE Gas Furnaces (Non-Weatherized) | Federal Standard 2016 Furnace - 80% AFUE | Per Building Sqft | 22 | Based on the RTF Residential Gas Furnace Workbook "ResidentialESGasFurnaces_v1_2.xlsm". Assuming a similar EUL for commercial gas furnaces. Rounded to the nearest whole number. | 0.37593 | 0.3269 | Based on PSE-specific CBSA 2019 total EUIs by building type and using an end use load distribution based on CBECS 2012 or other sources. Engineering EUI Load Distribution Calculation based on CBECS 2012 Microdata analysis for the census division 9: Pacific | Based on PSE-specific CBSA 2019 total EUIs by building type and using an end use load distribution based on CBECS 2012 or other sources. Engineering EUI Load Distribution Calculation based on CBECS 2012 Microdata analysis for the census division 9: Pacific | 0 | 0 | NA | NA | 0.35691 | 0.22294 | 0 | 0.55223 | 0.22294 | 0 | 0 | Based on DEER 2008 cost database for the measure gas furnace | Based on DEER 2008 cost database for the measure gas furnace | Assuming no incremental O&M cost | 0 | 0 | NEI | PSE NEI Database | 52.63% | Adjusted the technical feasibility to account of the saturation of rooftop gas package units which can only achieve a maximum AFUE of 82%. Saturation of rooftop gas package units based on WI commercial site visits. Assuming similar saturation for PSE commercial buildings. | System | System
PSEOtherSpace Heat - Gas Furnace4New | PSEOtherSpace Heat - Gas FurnaceNew | PSE | Other | Space Heat - Gas Furnace | 4 | High Efficiency - 92% AFUE Gas Furnaces (Non-Weatherized) | New | Furnace < 225 kBtuh - High Efficiency | High Efficiency - 92% AFUE Gas Furnaces (Non-Weatherized) | Federal Standard 2016 Furnace - 80% AFUE | Per Building Sqft | 22 | Based on the RTF Residential Gas Furnace Workbook "ResidentialESGasFurnaces_v1_2.xlsm". Assuming a similar EUL for commercial gas furnaces. Rounded to the nearest whole number. | 0.37593 | 0.3269 | Based on PSE-specific CBSA 2019 total EUIs by building type and using an end use load distribution based on CBECS 2012 or other sources. Engineering EUI Load Distribution Calculation based on CBECS 2012 Microdata analysis for the census division 9: Pacific | Based on PSE-specific CBSA 2019 total EUIs by building type and using an end use load distribution based on CBECS 2012 or other sources. Engineering EUI Load Distribution Calculation based on CBECS 2012 Microdata analysis for the census division 9: Pacific | 0 | 0 | NA | NA | 0.35691 | 0.19702 | 0 | 0.55223 | 0.19702 | 0 | 0 | Based on DEER 2008 cost database for the measure gas furnace | Based on DEER 2008 cost database for the measure gas furnace | Assuming no incremental O&M cost | 0 | 0 | NEI | PSE NEI Database | 52.63% | Adjusted the technical feasibility to account of the saturation of rooftop gas package units which can only achieve a maximum AFUE of 82%. Saturation of rooftop gas package units based on WI commercial site visits. Assuming similar saturation for PSE commercial buildings. | System | System
PSELarge OffSpace Heat - Gas Furnace5Existing | PSELarge OffSpace Heat - Gas FurnaceExisting | PSE | Large Off | Space Heat - Gas Furnace | 5 | ENERGY STAR - 95% AFUE Gas Furnaces (Non-Weatherized) | Existing | Furnace < 225 kBtuh - ENERGY STAR | ENERGY STAR - 95% AFUE Gas Furnaces (Non-Weatherized) | Federal Standard 2016 Furnace - 80% AFUE | Per Building Sqft | 22 | Based on the RTF Residential Gas Furnace Workbook "ResidentialESGasFurnaces_v1_2.xlsm". Assuming a similar EUL for commercial gas furnaces. Rounded to the nearest whole number. | 0.068066 | 0.057319 | Based on PSE-specific CBSA 2019 total EUIs by building type and using an end use load distribution based on CBECS 2012 or other sources. Engineering EUI Load Distribution Calculation based on CBECS 2012 Microdata analysis for the census division 9: Pacific | Based on PSE-specific CBSA 2019 total EUIs by building type and using an end use load distribution based on CBECS 2012 or other sources. Engineering EUI Load Distribution Calculation based on CBECS 2012 Microdata analysis for the census division 9: Pacific | 0 | 0 | NA | NA | 0.35691 | 0.22294 | 0 | 0.65801 | 0.22294 | 0 | 0 | Based on DEER 2008 cost database for the measure gas furnace | Based on DEER 2008 cost database for the measure gas furnace | Assuming no incremental O&M cost | 0 | 0 | NEI | PSE NEI Database | 54.76% | Adjusted the technical feasibility to account of the saturation of rooftop gas package units which can only achieve a maximum AFUE of 82%. Saturation of rooftop gas package units based on WI commercial site visits. Assuming similar saturation for PSE commercial buildings. | System | System
PSELarge OffSpace Heat - Gas Furnace5New | PSELarge OffSpace Heat - Gas FurnaceNew | PSE | Large Off | Space Heat - Gas Furnace | 5 | ENERGY STAR - 95% AFUE Gas Furnaces (Non-Weatherized) | New | Furnace < 225 kBtuh - ENERGY STAR | ENERGY STAR - 95% AFUE Gas Furnaces (Non-Weatherized) | Federal Standard 2016 Furnace - 80% AFUE | Per Building Sqft | 22 | Based on the RTF Residential Gas Furnace Workbook "ResidentialESGasFurnaces_v1_2.xlsm". Assuming a similar EUL for commercial gas furnaces. Rounded to the nearest whole number. | 0.068066 | 0.057319 | Based on PSE-specific CBSA 2019 total EUIs by building type and using an end use load distribution based on CBECS 2012 or other sources. Engineering EUI Load Distribution Calculation based on CBECS 2012 Microdata analysis for the census division 9: Pacific | Based on PSE-specific CBSA 2019 total EUIs by building type and using an end use load distribution based on CBECS 2012 or other sources. Engineering EUI Load Distribution Calculation based on CBECS 2012 Microdata analysis for the census division 9: Pacific | 0 | 0 | NA | NA | 0.35691 | 0.19702 | 0 | 0.65801 | 0.19702 | 0 | 0 | Based on DEER 2008 cost database for the measure gas furnace | Based on DEER 2008 cost database for the measure gas furnace | Assuming no incremental O&M cost | 0 | 0 | NEI | PSE NEI Database | 54.76% | Adjusted the technical feasibility to account of the saturation of rooftop gas package units which can only achieve a maximum AFUE of 82%. Saturation of rooftop gas package units based on WI commercial site visits. Assuming similar saturation for PSE commercial buildings. | System | System
PSEMedium OffSpace Heat - Gas Furnace5Existing | PSEMedium OffSpace Heat - Gas FurnaceExisting | PSE | Medium Off | Space Heat - Gas Furnace | 5 | ENERGY STAR - 95% AFUE Gas Furnaces (Non-Weatherized) | Existing | Furnace < 225 kBtuh - ENERGY STAR | ENERGY STAR - 95% AFUE Gas Furnaces (Non-Weatherized) | Federal Standard 2016 Furnace - 80% AFUE | Per Building Sqft | 22 | Based on the RTF Residential Gas Furnace Workbook "ResidentialESGasFurnaces_v1_2.xlsm". Assuming a similar EUL for commercial gas furnaces. Rounded to the nearest whole number. | 0.13776 | 0.11601 | Based on PSE-specific CBSA 2019 total EUIs by building type and using an end use load distribution based on CBECS 2012 or other sources. Engineering EUI Load Distribution Calculation based on CBECS 2012 Microdata analysis for the census division 9: Pacific | Based on PSE-specific CBSA 2019 total EUIs by building type and using an end use load distribution based on CBECS 2012 or other sources. Engineering EUI Load Distribution Calculation based on CBECS 2012 Microdata analysis for the census division 9: Pacific | 0 | 0 | NA | NA | 0.35691 | 0.22294 | 0 | 0.65801 | 0.22294 | 0 | 0 | Based on DEER 2008 cost database for the measure gas furnace | Based on DEER 2008 cost database for the measure gas furnace | Assuming no incremental O&M cost | 0 | 0 | NEI | PSE NEI Database | 54.76% | Adjusted the technical feasibility to account of the saturation of rooftop gas package units which can only achieve a maximum AFUE of 82%. Saturation of rooftop gas package units based on WI commercial site visits. Assuming similar saturation for PSE commercial buildings. | System | System
PSEMedium OffSpace Heat - Gas Furnace5New | PSEMedium OffSpace Heat - Gas FurnaceNew | PSE | Medium Off | Space Heat - Gas Furnace | 5 | ENERGY STAR - 95% AFUE Gas Furnaces (Non-Weatherized) | New | Furnace < 225 kBtuh - ENERGY STAR | ENERGY STAR - 95% AFUE Gas Furnaces (Non-Weatherized) | Federal Standard 2016 Furnace - 80% AFUE | Per Building Sqft | 22 | Based on the RTF Residential Gas Furnace Workbook "ResidentialESGasFurnaces_v1_2.xlsm". Assuming a similar EUL for commercial gas furnaces. Rounded to the nearest whole number. | 0.13776 | 0.11601 | Based on PSE-specific CBSA 2019 total EUIs by building type and using an end use load distribution based on CBECS 2012 or other sources. Engineering EUI Load Distribution Calculation based on CBECS 2012 Microdata analysis for the census division 9: Pacific | Based on PSE-specific CBSA 2019 total EUIs by building type and using an end use load distribution based on CBECS 2012 or other sources. Engineering EUI Load Distribution Calculation based on CBECS 2012 Microdata analysis for the census division 9: Pacific | 0 | 0 | NA | NA | 0.35691 | 0.19702 | 0 | 0.65801 | 0.19702 | 0 | 0 | Based on DEER 2008 cost database for the measure gas furnace | Based on DEER 2008 cost database for the measure gas furnace | Assuming no incremental O&M cost | 0 | 0 | NEI | PSE NEI Database | 54.76% | Adjusted the technical feasibility to account of the saturation of rooftop gas package units which can only achieve a maximum AFUE of 82%. Saturation of rooftop gas package units based on WI commercial site visits. Assuming similar saturation for PSE commercial buildings. | System | System
PSESmall OffSpace Heat - Gas Furnace5Existing | PSESmall OffSpace Heat - Gas FurnaceExisting | PSE | Small Off | Space Heat - Gas Furnace | 5 | ENERGY STAR - 95% AFUE Gas Furnaces (Non-Weatherized) | Existing | Furnace < 225 kBtuh - ENERGY STAR | ENERGY STAR - 95% AFUE Gas Furnaces (Non-Weatherized) | Federal Standard 2016 Furnace - 80% AFUE | Per Building Sqft | 22 | Based on the RTF Residential Gas Furnace Workbook "ResidentialESGasFurnaces_v1_2.xlsm". Assuming a similar EUL for commercial gas furnaces. Rounded to the nearest whole number. | 0.3155 | 0.26568 | Based on PSE-specific CBSA 2019 total EUIs by building type and using an end use load distribution based on CBECS 2012 or other sources. Engineering EUI Load Distribution Calculation based on CBECS 2012 Microdata analysis for the census division 9: Pacific | Based on PSE-specific CBSA 2019 total EUIs by building type and using an end use load distribution based on CBECS 2012 or other sources. Engineering EUI Load Distribution Calculation based on CBECS 2012 Microdata analysis for the census division 9: Pacific | 0 | 0 | NA | NA | 0.35691 | 0.22294 | 0 | 0.65801 | 0.22294 | 0 | 0 | Based on DEER 2008 cost database for the measure gas furnace | Based on DEER 2008 cost database for the measure gas furnace | Assuming no incremental O&M cost | 0 | 0 | NEI | PSE NEI Database | 54.76% | Adjusted the technical feasibility to account of the saturation of rooftop gas package units which can only achieve a maximum AFUE of 82%. Saturation of rooftop gas package units based on WI commercial site visits. Assuming similar saturation for PSE commercial buildings. | System | System
PSESmall OffSpace Heat - Gas Furnace5New | PSESmall OffSpace Heat - Gas FurnaceNew | PSE | Small Off | Space Heat - Gas Furnace | 5 | ENERGY STAR - 95% AFUE Gas Furnaces (Non-Weatherized) | New | Furnace < 225 kBtuh - ENERGY STAR | ENERGY STAR - 95% AFUE Gas Furnaces (Non-Weatherized) | Federal Standard 2016 Furnace - 80% AFUE | Per Building Sqft | 22 | Based on the RTF Residential Gas Furnace Workbook "ResidentialESGasFurnaces_v1_2.xlsm". Assuming a similar EUL for commercial gas furnaces. Rounded to the nearest whole number. | 0.3155 | 0.26568 | Based on PSE-specific CBSA 2019 total EUIs by building type and using an end use load distribution based on CBECS 2012 or other sources. Engineering EUI Load Distribution Calculation based on CBECS 2012 Microdata analysis for the census division 9: Pacific | Based on PSE-specific CBSA 2019 total EUIs by building type and using an end use load distribution based on CBECS 2012 or other sources. Engineering EUI Load Distribution Calculation based on CBECS 2012 Microdata analysis for the census division 9: Pacific | 0 | 0 | NA | NA | 0.35691 | 0.19702 | 0 | 0.65801 | 0.19702 | 0 | 0 | Based on DEER 2008 cost database for the measure gas furnace | Based on DEER 2008 cost database for the measure gas furnace | Assuming no incremental O&M cost | 0 | 0 | NEI | PSE NEI Database | 54.76% | Adjusted the technical feasibility to account of the saturation of rooftop gas package units which can only achieve a maximum AFUE of 82%. Saturation of rooftop gas package units based on WI commercial site visits. Assuming similar saturation for PSE commercial buildings. | System | System
PSEXLarge RetSpace Heat - Gas Furnace5Existing | PSEXLarge RetSpace Heat - Gas FurnaceExisting | PSE | XLarge Ret | Space Heat - Gas Furnace | 5 | ENERGY STAR - 95% AFUE Gas Furnaces (Non-Weatherized) | Existing | Furnace < 225 kBtuh - ENERGY STAR | ENERGY STAR - 95% AFUE Gas Furnaces (Non-Weatherized) | Federal Standard 2016 Furnace - 80% AFUE | Per Building Sqft | 22 | Based on the RTF Residential Gas Furnace Workbook "ResidentialESGasFurnaces_v1_2.xlsm". Assuming a similar EUL for commercial gas furnaces. Rounded to the nearest whole number. | 0.27572 | 0.23218 | Based on PSE-specific CBSA 2019 total EUIs by building type and using an end use load distribution based on CBECS 2012 or other sources. Engineering EUI Load Distribution Calculation based on CBECS 2012 Microdata analysis for the census division 9: Pacific | Based on PSE-specific CBSA 2019 total EUIs by building type and using an end use load distribution based on CBECS 2012 or other sources. Engineering EUI Load Distribution Calculation based on CBECS 2012 Microdata analysis for the census division 9: Pacific | 0 | 0 | NA | NA | 0.35691 | 0.22294 | 0 | 0.65801 | 0.22294 | 0 | 0 | Based on DEER 2008 cost database for the measure gas furnace | Based on DEER 2008 cost database for the measure gas furnace | Assuming no incremental O&M cost | 0 | 0 | NEI | PSE NEI Database | 52.63% | Adjusted the technical feasibility to account of the saturation of rooftop gas package units which can only achieve a maximum AFUE of 82%. Saturation of rooftop gas package units based on WI commercial site visits. Assuming similar saturation for PSE commercial buildings. | System | System
PSEXLarge RetSpace Heat - Gas Furnace5New | PSEXLarge RetSpace Heat - Gas FurnaceNew | PSE | XLarge Ret | Space Heat - Gas Furnace | 5 | ENERGY STAR - 95% AFUE Gas Furnaces (Non-Weatherized) | New | Furnace < 225 kBtuh - ENERGY STAR | ENERGY STAR - 95% AFUE Gas Furnaces (Non-Weatherized) | Federal Standard 2016 Furnace - 80% AFUE | Per Building Sqft | 22 | Based on the RTF Residential Gas Furnace Workbook "ResidentialESGasFurnaces_v1_2.xlsm". Assuming a similar EUL for commercial gas furnaces. Rounded to the nearest whole number. | 0.27572 | 0.23218 | Based on PSE-specific CBSA 2019 total EUIs by building type and using an end use load distribution based on CBECS 2012 or other sources. Engineering EUI Load Distribution Calculation based on CBECS 2012 Microdata analysis for the census division 9: Pacific | Based on PSE-specific CBSA 2019 total EUIs by building type and using an end use load distribution based on CBECS 2012 or other sources. Engineering EUI Load Distribution Calculation based on CBECS 2012 Microdata analysis for the census division 9: Pacific | 0 | 0 | NA | NA | 0.35691 | 0.19702 | 0 | 0.65801 | 0.19702 | 0 | 0 | Based on DEER 2008 cost database for the measure gas furnace | Based on DEER 2008 cost database for the measure gas furnace | Assuming no incremental O&M cost | 0 | 0 | NEI | PSE NEI Database | 52.63% | Adjusted the technical feasibility to account of the saturation of rooftop gas package units which can only achieve a maximum AFUE of 82%. Saturation of rooftop gas package units based on WI commercial site visits. Assuming similar saturation for PSE commercial buildings. | System | System
PSELarge RetSpace Heat - Gas Furnace5Existing | PSELarge RetSpace Heat - Gas FurnaceExisting | PSE | Large Ret | Space Heat - Gas Furnace | 5 | ENERGY STAR - 95% AFUE Gas Furnaces (Non-Weatherized) | Existing | Furnace < 225 kBtuh - ENERGY STAR | ENERGY STAR - 95% AFUE Gas Furnaces (Non-Weatherized) | Federal Standard 2016 Furnace - 80% AFUE | Per Building Sqft | 22 | Based on the RTF Residential Gas Furnace Workbook "ResidentialESGasFurnaces_v1_2.xlsm". Assuming a similar EUL for commercial gas furnaces. Rounded to the nearest whole number. | 0.33307 | 0.28048 | Based on PSE-specific CBSA 2019 total EUIs by building type and using an end use load distribution based on CBECS 2012 or other sources. Engineering EUI Load Distribution Calculation based on CBECS 2012 Microdata analysis for the census division 9: Pacific | Based on PSE-specific CBSA 2019 total EUIs by building type and using an end use load distribution based on CBECS 2012 or other sources. Engineering EUI Load Distribution Calculation based on CBECS 2012 Microdata analysis for the census division 9: Pacific | 0 | 0 | NA | NA | 0.35691 | 0.22294 | 0 | 0.65801 | 0.22294 | 0 | 0 | Based on DEER 2008 cost database for the measure gas furnace | Based on DEER 2008 cost database for the measure gas furnace | Assuming no incremental O&M cost | 0 | 0 | NEI | PSE NEI Database | 52.63% | Adjusted the technical feasibility to account of the saturation of rooftop gas package units which can only achieve a maximum AFUE of 82%. Saturation of rooftop gas package units based on WI commercial site visits. Assuming similar saturation for PSE commercial buildings. | System | System
PSELarge RetSpace Heat - Gas Furnace5New | PSELarge RetSpace Heat - Gas FurnaceNew | PSE | Large Ret | Space Heat - Gas Furnace | 5 | ENERGY STAR - 95% AFUE Gas Furnaces (Non-Weatherized) | New | Furnace < 225 kBtuh - ENERGY STAR | ENERGY STAR - 95% AFUE Gas Furnaces (Non-Weatherized) | Federal Standard 2016 Furnace - 80% AFUE | Per Building Sqft | 22 | Based on the RTF Residential Gas Furnace Workbook "ResidentialESGasFurnaces_v1_2.xlsm". Assuming a similar EUL for commercial gas furnaces. Rounded to the nearest whole number. | 0.33307 | 0.28048 | Based on PSE-specific CBSA 2019 total EUIs by building type and using an end use load distribution based on CBECS 2012 or other sources. Engineering EUI Load Distribution Calculation based on CBECS 2012 Microdata analysis for the census division 9: Pacific | Based on PSE-specific CBSA 2019 total EUIs by building type and using an end use load distribution based on CBECS 2012 or other sources. Engineering EUI Load Distribution Calculation based on CBECS 2012 Microdata analysis for the census division 9: Pacific | 0 | 0 | NA | NA | 0.35691 | 0.19702 | 0 | 0.65801 | 0.19702 | 0 | 0 | Based on DEER 2008 cost database for the measure gas furnace | Based on DEER 2008 cost database for the measure gas furnace | Assuming no incremental O&M cost | 0 | 0 | NEI | PSE NEI Database | 52.63% | Adjusted the technical feasibility to account of the saturation of rooftop gas package units which can only achieve a maximum AFUE of 82%. Saturation of rooftop gas package units based on WI commercial site visits. Assuming similar saturation for PSE commercial buildings. | System | System
PSEMedium RetSpace Heat - Gas Furnace5Existing | PSEMedium RetSpace Heat - Gas FurnaceExisting | PSE | Medium Ret | Space Heat - Gas Furnace | 5 | ENERGY STAR - 95% AFUE Gas Furnaces (Non-Weatherized) | Existing | Furnace < 225 kBtuh - ENERGY STAR | ENERGY STAR - 95% AFUE Gas Furnaces (Non-Weatherized) | Federal Standard 2016 Furnace - 80% AFUE | Per Building Sqft | 22 | Based on the RTF Residential Gas Furnace Workbook "ResidentialESGasFurnaces_v1_2.xlsm". Assuming a similar EUL for commercial gas furnaces. Rounded to the nearest whole number. | 0.35277 | 0.29707 | Based on PSE-specific CBSA 2019 total EUIs by building type and using an end use load distribution based on CBECS 2012 or other sources. Engineering EUI Load Distribution Calculation based on CBECS 2012 Microdata analysis for the census division 9: Pacific | Based on PSE-specific CBSA 2019 total EUIs by building type and using an end use load distribution based on CBECS 2012 or other sources. Engineering EUI Load Distribution Calculation based on CBECS 2012 Microdata analysis for the census division 9: Pacific | 0 | 0 | NA | NA | 0.35691 | 0.22294 | 0 | 0.65801 | 0.22294 | 0 | 0 | Based on DEER 2008 cost database for the measure gas furnace | Based on DEER 2008 cost database for the measure gas furnace | Assuming no incremental O&M cost | 0 | 0 | NEI | PSE NEI Database | 52.63% | Adjusted the technical feasibility to account of the saturation of rooftop gas package units which can only achieve a maximum AFUE of 82%. Saturation of rooftop gas package units based on WI commercial site visits. Assuming similar saturation for PSE commercial buildings. | System | System
PSEMedium RetSpace Heat - Gas Furnace5New | PSEMedium RetSpace Heat - Gas FurnaceNew | PSE | Medium Ret | Space Heat - Gas Furnace | 5 | ENERGY STAR - 95% AFUE Gas Furnaces (Non-Weatherized) | New | Furnace < 225 kBtuh - ENERGY STAR | ENERGY STAR - 95% AFUE Gas Furnaces (Non-Weatherized) | Federal Standard 2016 Furnace - 80% AFUE | Per Building Sqft | 22 | Based on the RTF Residential Gas Furnace Workbook "ResidentialESGasFurnaces_v1_2.xlsm". Assuming a similar EUL for commercial gas furnaces. Rounded to the nearest whole number. | 0.35277 | 0.29707 | Based on PSE-specific CBSA 2019 total EUIs by building type and using an end use load distribution based on CBECS 2012 or other sources. Engineering EUI Load Distribution Calculation based on CBECS 2012 Microdata analysis for the census division 9: Pacific | Based on PSE-specific CBSA 2019 total EUIs by building type and using an end use load distribution based on CBECS 2012 or other sources. Engineering EUI Load Distribution Calculation based on CBECS 2012 Microdata analysis for the census division 9: Pacific | 0 | 0 | NA | NA | 0.35691 | 0.19702 | 0 | 0.65801 | 0.19702 | 0 | 0 | Based on DEER 2008 cost database for the measure gas furnace | Based on DEER 2008 cost database for the measure gas furnace | Assuming no incremental O&M cost | 0 | 0 | NEI | PSE NEI Database | 52.63% | Adjusted the technical feasibility to account of the saturation of rooftop gas package units which can only achieve a maximum AFUE of 82%. Saturation of rooftop gas package units based on WI commercial site visits. Assuming similar saturation for PSE commercial buildings. | System | System
PSESmall RetSpace Heat - Gas Furnace5Existing | PSESmall RetSpace Heat - Gas FurnaceExisting | PSE | Small Ret | Space Heat - Gas Furnace | 5 | ENERGY STAR - 95% AFUE Gas Furnaces (Non-Weatherized) | Existing | Furnace < 225 kBtuh - ENERGY STAR | ENERGY STAR - 95% AFUE Gas Furnaces (Non-Weatherized) | Federal Standard 2016 Furnace - 80% AFUE | Per Building Sqft | 22 | Based on the RTF Residential Gas Furnace Workbook "ResidentialESGasFurnaces_v1_2.xlsm". Assuming a similar EUL for commercial gas furnaces. Rounded to the nearest whole number. | 0.35028 | 0.29498 | Based on PSE-specific CBSA 2019 total EUIs by building type and using an end use load distribution based on CBECS 2012 or other sources. Engineering EUI Load Distribution Calculation based on CBECS 2012 Microdata analysis for the census division 9: Pacific | Based on PSE-specific CBSA 2019 total EUIs by building type and using an end use load distribution based on CBECS 2012 or other sources. Engineering EUI Load Distribution Calculation based on CBECS 2012 Microdata analysis for the census division 9: Pacific | 0 | 0 | NA | NA | 0.35691 | 0.22294 | 0 | 0.65801 | 0.22294 | 0 | 0 | Based on DEER 2008 cost database for the measure gas furnace | Based on DEER 2008 cost database for the measure gas furnace | Assuming no incremental O&M cost | 0 | 0 | NEI | PSE NEI Database | 52.63% | Adjusted the technical feasibility to account of the saturation of rooftop gas package units which can only achieve a maximum AFUE of 82%. Saturation of rooftop gas package units based on WI commercial site visits. Assuming similar saturation for PSE commercial buildings. | System | System
PSESmall RetSpace Heat - Gas Furnace5New | PSESmall RetSpace Heat - Gas FurnaceNew | PSE | Small Ret | Space Heat - Gas Furnace | 5 | ENERGY STAR - 95% AFUE Gas Furnaces (Non-Weatherized) | New | Furnace < 225 kBtuh - ENERGY STAR | ENERGY STAR - 95% AFUE Gas Furnaces (Non-Weatherized) | Federal Standard 2016 Furnace - 80% AFUE | Per Building Sqft | 22 | Based on the RTF Residential Gas Furnace Workbook "ResidentialESGasFurnaces_v1_2.xlsm". Assuming a similar EUL for commercial gas furnaces. Rounded to the nearest whole number. | 0.35028 | 0.29498 | Based on PSE-specific CBSA 2019 total EUIs by building type and using an end use load distribution based on CBECS 2012 or other sources. Engineering EUI Load Distribution Calculation based on CBECS 2012 Microdata analysis for the census division 9: Pacific | Based on PSE-specific CBSA 2019 total EUIs by building type and using an end use load distribution based on CBECS 2012 or other sources. Engineering EUI Load Distribution Calculation based on CBECS 2012 Microdata analysis for the census division 9: Pacific | 0 | 0 | NA | NA | 0.35691 | 0.19702 | 0 | 0.65801 | 0.19702 | 0 | 0 | Based on DEER 2008 cost database for the measure gas furnace | Based on DEER 2008 cost database for the measure gas furnace | Assuming no incremental O&M cost | 0 | 0 | NEI | PSE NEI Database | 52.63% | Adjusted the technical feasibility to account of the saturation of rooftop gas package units which can only achieve a maximum AFUE of 82%. Saturation of rooftop gas package units based on WI commercial site visits. Assuming similar saturation for PSE commercial buildings. | System | System
PSESchool K-12Space Heat - Gas Furnace5Existing | PSESchool K-12Space Heat - Gas FurnaceExisting | PSE | School K-12 | Space Heat - Gas Furnace | 5 | ENERGY STAR - 95% AFUE Gas Furnaces (Non-Weatherized) | Existing | Furnace < 225 kBtuh - ENERGY STAR | ENERGY STAR - 95% AFUE Gas Furnaces (Non-Weatherized) | Federal Standard 2016 Furnace - 80% AFUE | Per Building Sqft | 22 | Based on the RTF Residential Gas Furnace Workbook "ResidentialESGasFurnaces_v1_2.xlsm". Assuming a similar EUL for commercial gas furnaces. Rounded to the nearest whole number. | 0.23454 | 0.19751 | Based on PSE-specific CBSA 2019 total EUIs by building type and using an end use load distribution based on CBECS 2012 or other sources. Engineering EUI Load Distribution Calculation based on CBECS 2012 Microdata analysis for the census division 9: Pacific | Based on PSE-specific CBSA 2019 total EUIs by building type and using an end use load distribution based on CBECS 2012 or other sources. Engineering EUI Load Distribution Calculation based on CBECS 2012 Microdata analysis for the census division 9: Pacific | 0 | 0 | NA | NA | 0.35691 | 0.22294 | 0 | 0.65801 | 0.22294 | 0 | 0 | Based on DEER 2008 cost database for the measure gas furnace | Based on DEER 2008 cost database for the measure gas furnace | Assuming no incremental O&M cost | 0 | 0 | NEI | PSE NEI Database | 62.07% | Adjusted the technical feasibility to account of the saturation of rooftop gas package units which can only achieve a maximum AFUE of 82%. Saturation of rooftop gas package units based on WI commercial site visits. Assuming similar saturation for PSE commercial buildings. | System | System
PSESchool K-12Space Heat - Gas Furnace5New | PSESchool K-12Space Heat - Gas FurnaceNew | PSE | School K-12 | Space Heat - Gas Furnace | 5 | ENERGY STAR - 95% AFUE Gas Furnaces (Non-Weatherized) | New | Furnace < 225 kBtuh - ENERGY STAR | ENERGY STAR - 95% AFUE Gas Furnaces (Non-Weatherized) | Federal Standard 2016 Furnace - 80% AFUE | Per Building Sqft | 22 | Based on the RTF Residential Gas Furnace Workbook "ResidentialESGasFurnaces_v1_2.xlsm". Assuming a similar EUL for commercial gas furnaces. Rounded to the nearest whole number. | 0.23454 | 0.19751 | Based on PSE-specific CBSA 2019 total EUIs by building type and using an end use load distribution based on CBECS 2012 or other sources. Engineering EUI Load Distribution Calculation based on CBECS 2012 Microdata analysis for the census division 9: Pacific | Based on PSE-specific CBSA 2019 total EUIs by building type and using an end use load distribution based on CBECS 2012 or other sources. Engineering EUI Load Distribution Calculation based on CBECS 2012 Microdata analysis for the census division 9: Pacific | 0 | 0 | NA | NA | 0.35691 | 0.19702 | 0 | 0.65801 | 0.19702 | 0 | 0 | Based on DEER 2008 cost database for the measure gas furnace | Based on DEER 2008 cost database for the measure gas furnace | Assuming no incremental O&M cost | 0 | 0 | NEI | PSE NEI Database | 62.07% | Adjusted the technical feasibility to account of the saturation of rooftop gas package units which can only achieve a maximum AFUE of 82%. Saturation of rooftop gas package units based on WI commercial site visits. Assuming similar saturation for PSE commercial buildings. | System | System
PSEUniversitySpace Heat - Gas Furnace5Existing | PSEUniversitySpace Heat - Gas FurnaceExisting | PSE | University | Space Heat - Gas Furnace | 5 | ENERGY STAR - 95% AFUE Gas Furnaces (Non-Weatherized) | Existing | Furnace < 225 kBtuh - ENERGY STAR | ENERGY STAR - 95% AFUE Gas Furnaces (Non-Weatherized) | Federal Standard 2016 Furnace - 80% AFUE | Per Building Sqft | 22 | Based on the RTF Residential Gas Furnace Workbook "ResidentialESGasFurnaces_v1_2.xlsm". Assuming a similar EUL for commercial gas furnaces. Rounded to the nearest whole number. | 0.1716 | 0.14451 | Based on PSE-specific CBSA 2019 total EUIs by building type and using an end use load distribution based on CBECS 2012 or other sources. Engineering EUI Load Distribution Calculation based on CBECS 2012 Microdata analysis for the census division 9: Pacific | Based on PSE-specific CBSA 2019 total EUIs by building type and using an end use load distribution based on CBECS 2012 or other sources. Engineering EUI Load Distribution Calculation based on CBECS 2012 Microdata analysis for the census division 9: Pacific | 0 | 0 | NA | NA | 0.35691 | 0.22294 | 0 | 0.65801 | 0.22294 | 0 | 0 | Based on DEER 2008 cost database for the measure gas furnace | Based on DEER 2008 cost database for the measure gas furnace | Assuming no incremental O&M cost | 0 | 0 | NEI | PSE NEI Database | 62.07% | Adjusted the technical feasibility to account of the saturation of rooftop gas package units which can only achieve a maximum AFUE of 82%. Saturation of rooftop gas package units based on WI commercial site visits. Assuming similar saturation for PSE commercial buildings. | System | System
PSEUniversitySpace Heat - Gas Furnace5New | PSEUniversitySpace Heat - Gas FurnaceNew | PSE | University | Space Heat - Gas Furnace | 5 | ENERGY STAR - 95% AFUE Gas Furnaces (Non-Weatherized) | New | Furnace < 225 kBtuh - ENERGY STAR | ENERGY STAR - 95% AFUE Gas Furnaces (Non-Weatherized) | Federal Standard 2016 Furnace - 80% AFUE | Per Building Sqft | 22 | Based on the RTF Residential Gas Furnace Workbook "ResidentialESGasFurnaces_v1_2.xlsm". Assuming a similar EUL for commercial gas furnaces. Rounded to the nearest whole number. | 0.1716 | 0.14451 | Based on PSE-specific CBSA 2019 total EUIs by building type and using an end use load distribution based on CBECS 2012 or other sources. Engineering EUI Load Distribution Calculation based on CBECS 2012 Microdata analysis for the census division 9: Pacific | Based on PSE-specific CBSA 2019 total EUIs by building type and using an end use load distribution based on CBECS 2012 or other sources. Engineering EUI Load Distribution Calculation based on CBECS 2012 Microdata analysis for the census division 9: Pacific | 0 | 0 | NA | NA | 0.35691 | 0.19702 | 0 | 0.65801 | 0.19702 | 0 | 0 | Based on DEER 2008 cost database for the measure gas furnace | Based on DEER 2008 cost database for the measure gas furnace | Assuming no incremental O&M cost | 0 | 0 | NEI | PSE NEI Database | 62.07% | Adjusted the technical feasibility to account of the saturation of rooftop gas package units which can only achieve a maximum AFUE of 82%. Saturation of rooftop gas package units based on WI commercial site visits. Assuming similar saturation for PSE commercial buildings. | System | System
PSEWarehouseSpace Heat - Gas Furnace5Existing | PSEWarehouseSpace Heat - Gas FurnaceExisting | PSE | Warehouse | Space Heat - Gas Furnace | 5 | ENERGY STAR - 95% AFUE Gas Furnaces (Non-Weatherized) | Existing | Furnace < 225 kBtuh - ENERGY STAR | ENERGY STAR - 95% AFUE Gas Furnaces (Non-Weatherized) | Federal Standard 2016 Furnace - 80% AFUE | Per Building Sqft | 22 | Based on the RTF Residential Gas Furnace Workbook "ResidentialESGasFurnaces_v1_2.xlsm". Assuming a similar EUL for commercial gas furnaces. Rounded to the nearest whole number. | 0.17684 | 0.14892 | Based on PSE-specific CBSA 2019 total EUIs by building type and using an end use load distribution based on CBECS 2012 or other sources. Engineering EUI Load Distribution Calculation based on CBECS 2012 Microdata analysis for the census division 9: Pacific | Based on PSE-specific CBSA 2019 total EUIs by building type and using an end use load distribution based on CBECS 2012 or other sources. Engineering EUI Load Distribution Calculation based on CBECS 2012 Microdata analysis for the census division 9: Pacific | 0 | 0 | NA | NA | 0.35691 | 0.22294 | 0 | 0.65801 | 0.22294 | 0 | 0 | Based on DEER 2008 cost database for the measure gas furnace | Based on DEER 2008 cost database for the measure gas furnace | Assuming no incremental O&M cost | 0 | 0 | NEI | PSE NEI Database | 52.63% | Adjusted the technical feasibility to account of the saturation of rooftop gas package units which can only achieve a maximum AFUE of 82%. Saturation of rooftop gas package units based on WI commercial site visits. Assuming similar saturation for PSE commercial buildings. | System | System
PSEWarehouseSpace Heat - Gas Furnace5New | PSEWarehouseSpace Heat - Gas FurnaceNew | PSE | Warehouse | Space Heat - Gas Furnace | 5 | ENERGY STAR - 95% AFUE Gas Furnaces (Non-Weatherized) | New | Furnace < 225 kBtuh - ENERGY STAR | ENERGY STAR - 95% AFUE Gas Furnaces (Non-Weatherized) | Federal Standard 2016 Furnace - 80% AFUE | Per Building Sqft | 22 | Based on the RTF Residential Gas Furnace Workbook "ResidentialESGasFurnaces_v1_2.xlsm". Assuming a similar EUL for commercial gas furnaces. Rounded to the nearest whole number. | 0.17684 | 0.14892 | Based on PSE-specific CBSA 2019 total EUIs by building type and using an end use load distribution based on CBECS 2012 or other sources. Engineering EUI Load Distribution Calculation based on CBECS 2012 Microdata analysis for the census division 9: Pacific | Based on PSE-specific CBSA 2019 total EUIs by building type and using an end use load distribution based on CBECS 2012 or other sources. Engineering EUI Load Distribution Calculation based on CBECS 2012 Microdata analysis for the census division 9: Pacific | 0 | 0 | NA | NA | 0.35691 | 0.19702 | 0 | 0.65801 | 0.19702 | 0 | 0 | Based on DEER 2008 cost database for the measure gas furnace | Based on DEER 2008 cost database for the measure gas furnace | Assuming no incremental O&M cost | 0 | 0 | NEI | PSE NEI Database | 52.63% | Adjusted the technical feasibility to account of the saturation of rooftop gas package units which can only achieve a maximum AFUE of 82%. Saturation of rooftop gas package units based on WI commercial site visits. Assuming similar saturation for PSE commercial buildings. | System | System
PSESupermarketSpace Heat - Gas Furnace5Existing | PSESupermarketSpace Heat - Gas FurnaceExisting | PSE | Supermarket | Space Heat - Gas Furnace | 5 | ENERGY STAR - 95% AFUE Gas Furnaces (Non-Weatherized) | Existing | Furnace < 225 kBtuh - ENERGY STAR | ENERGY STAR - 95% AFUE Gas Furnaces (Non-Weatherized) | Federal Standard 2016 Furnace - 80% AFUE | Per Building Sqft | 22 | Based on the RTF Residential Gas Furnace Workbook "ResidentialESGasFurnaces_v1_2.xlsm". Assuming a similar EUL for commercial gas furnaces. Rounded to the nearest whole number. | 0.31177 | 0.26254 | Based on PSE-specific CBSA 2019 total EUIs by building type and using an end use load distribution based on CBECS 2012 or other sources. Engineering EUI Load Distribution Calculation based on CBECS 2012 Microdata analysis for the census division 9: Pacific | Based on PSE-specific CBSA 2019 total EUIs by building type and using an end use load distribution based on CBECS 2012 or other sources. Engineering EUI Load Distribution Calculation based on CBECS 2012 Microdata analysis for the census division 9: Pacific | 0 | 0 | NA | NA | 0.35691 | 0.22294 | 0 | 0.65801 | 0.22294 | 0 | 0 | Based on DEER 2008 cost database for the measure gas furnace | Based on DEER 2008 cost database for the measure gas furnace | Assuming no incremental O&M cost | 0 | 0 | NEI | PSE NEI Database | 52.63% | Adjusted the technical feasibility to account of the saturation of rooftop gas package units which can only achieve a maximum AFUE of 82%. Saturation of rooftop gas package units based on WI commercial site visits. Assuming similar saturation for PSE commercial buildings. | System | System
PSESupermarketSpace Heat - Gas Furnace5New | PSESupermarketSpace Heat - Gas FurnaceNew | PSE | Supermarket | Space Heat - Gas Furnace | 5 | ENERGY STAR - 95% AFUE Gas Furnaces (Non-Weatherized) | New | Furnace < 225 kBtuh - ENERGY STAR | ENERGY STAR - 95% AFUE Gas Furnaces (Non-Weatherized) | Federal Standard 2016 Furnace - 80% AFUE | Per Building Sqft | 22 | Based on the RTF Residential Gas Furnace Workbook "ResidentialESGasFurnaces_v1_2.xlsm". Assuming a similar EUL for commercial gas furnaces. Rounded to the nearest whole number. | 0.31177 | 0.26254 | Based on PSE-specific CBSA 2019 total EUIs by building type and using an end use load distribution based on CBECS 2012 or other sources. Engineering EUI Load Distribution Calculation based on CBECS 2012 Microdata analysis for the census division 9: Pacific | Based on PSE-specific CBSA 2019 total EUIs by building type and using an end use load distribution based on CBECS 2012 or other sources. Engineering EUI Load Distribution Calculation based on CBECS 2012 Microdata analysis for the census division 9: Pacific | 0 | 0 | NA | NA | 0.35691 | 0.19702 | 0 | 0.65801 | 0.19702 | 0 | 0 | Based on DEER 2008 cost database for the measure gas furnace | Based on DEER 2008 cost database for the measure gas furnace | Assuming no incremental O&M cost | 0 | 0 | NEI | PSE NEI Database | 52.63% | Adjusted the technical feasibility to account of the saturation of rooftop gas package units which can only achieve a maximum AFUE of 82%. Saturation of rooftop gas package units based on WI commercial site visits. Assuming similar saturation for PSE commercial buildings. | System | System
PSEMiniMartSpace Heat - Gas Furnace5Existing | PSEMiniMartSpace Heat - Gas FurnaceExisting | PSE | MiniMart | Space Heat - Gas Furnace | 5 | ENERGY STAR - 95% AFUE Gas Furnaces (Non-Weatherized) | Existing | Furnace < 225 kBtuh - ENERGY STAR | ENERGY STAR - 95% AFUE Gas Furnaces (Non-Weatherized) | Federal Standard 2016 Furnace - 80% AFUE | Per Building Sqft | 22 | Based on the RTF Residential Gas Furnace Workbook "ResidentialESGasFurnaces_v1_2.xlsm". Assuming a similar EUL for commercial gas furnaces. Rounded to the nearest whole number. | 0.14011 | 0.11799 | Based on PSE-specific CBSA 2019 total EUIs by building type and using an end use load distribution based on CBECS 2012 or other sources. Engineering EUI Load Distribution Calculation based on CBECS 2012 Microdata analysis for the census division 9: Pacific | Based on PSE-specific CBSA 2019 total EUIs by building type and using an end use load distribution based on CBECS 2012 or other sources. Engineering EUI Load Distribution Calculation based on CBECS 2012 Microdata analysis for the census division 9: Pacific | 0 | 0 | NA | NA | 0.35691 | 0.22294 | 0 | 0.65801 | 0.22294 | 0 | 0 | Based on DEER 2008 cost database for the measure gas furnace | Based on DEER 2008 cost database for the measure gas furnace | Assuming no incremental O&M cost | 0 | 0 | NEI | PSE NEI Database | 52.63% | Adjusted the technical feasibility to account of the saturation of rooftop gas package units which can only achieve a maximum AFUE of 82%. Saturation of rooftop gas package units based on WI commercial site visits. Assuming similar saturation for PSE commercial buildings. | System | System
PSEMiniMartSpace Heat - Gas Furnace5New | PSEMiniMartSpace Heat - Gas FurnaceNew | PSE | MiniMart | Space Heat - Gas Furnace | 5 | ENERGY STAR - 95% AFUE Gas Furnaces (Non-Weatherized) | New | Furnace < 225 kBtuh - ENERGY STAR | ENERGY STAR - 95% AFUE Gas Furnaces (Non-Weatherized) | Federal Standard 2016 Furnace - 80% AFUE | Per Building Sqft | 22 | Based on the RTF Residential Gas Furnace Workbook "ResidentialESGasFurnaces_v1_2.xlsm". Assuming a similar EUL for commercial gas furnaces. Rounded to the nearest whole number. | 0.14011 | 0.11799 | Based on PSE-specific CBSA 2019 total EUIs by building type and using an end use load distribution based on CBECS 2012 or other sources. Engineering EUI Load Distribution Calculation based on CBECS 2012 Microdata analysis for the census division 9: Pacific | Based on PSE-specific CBSA 2019 total EUIs by building type and using an end use load distribution based on CBECS 2012 or other sources. Engineering EUI Load Distribution Calculation based on CBECS 2012 Microdata analysis for the census division 9: Pacific | 0 | 0 | NA | NA | 0.35691 | 0.19702 | 0 | 0.65801 | 0.19702 | 0 | 0 | Based on DEER 2008 cost database for the measure gas furnace | Based on DEER 2008 cost database for the measure gas furnace | Assuming no incremental O&M cost | 0 | 0 | NEI | PSE NEI Database | 52.63% | Adjusted the technical feasibility to account of the saturation of rooftop gas package units which can only achieve a maximum AFUE of 82%. Saturation of rooftop gas package units based on WI commercial site visits. Assuming similar saturation for PSE commercial buildings. | System | System
PSERestaurantSpace Heat - Gas Furnace5Existing | PSERestaurantSpace Heat - Gas FurnaceExisting | PSE | Restaurant | Space Heat - Gas Furnace | 5 | ENERGY STAR - 95% AFUE Gas Furnaces (Non-Weatherized) | Existing | Furnace < 225 kBtuh - ENERGY STAR | ENERGY STAR - 95% AFUE Gas Furnaces (Non-Weatherized) | Federal Standard 2016 Furnace - 80% AFUE | Per Building Sqft | 22 | Based on the RTF Residential Gas Furnace Workbook "ResidentialESGasFurnaces_v1_2.xlsm". Assuming a similar EUL for commercial gas furnaces. Rounded to the nearest whole number. | 0.65031 | 0.54763 | Based on PSE-specific CBSA 2019 total EUIs by building type and using an end use load distribution based on CBECS 2012 or other sources. Engineering EUI Load Distribution Calculation based on CBECS 2012 Microdata analysis for the census division 9: Pacific | Based on PSE-specific CBSA 2019 total EUIs by building type and using an end use load distribution based on CBECS 2012 or other sources. Engineering EUI Load Distribution Calculation based on CBECS 2012 Microdata analysis for the census division 9: Pacific | 0 | 0 | NA | NA | 0.35691 | 0.22294 | 0 | 0.65801 | 0.22294 | 0 | 0 | Based on DEER 2008 cost database for the measure gas furnace | Based on DEER 2008 cost database for the measure gas furnace | Assuming no incremental O&M cost | 0 | 0 | NEI | PSE NEI Database | 43.24% | Adjusted the technical feasibility to account of the saturation of rooftop gas package units which can only achieve a maximum AFUE of 82%. Saturation of rooftop gas package units based on WI commercial site visits. Assuming similar saturation for PSE commercial buildings. | System | System
PSERestaurantSpace Heat - Gas Furnace5New | PSERestaurantSpace Heat - Gas FurnaceNew | PSE | Restaurant | Space Heat - Gas Furnace | 5 | ENERGY STAR - 95% AFUE Gas Furnaces (Non-Weatherized) | New | Furnace < 225 kBtuh - ENERGY STAR | ENERGY STAR - 95% AFUE Gas Furnaces (Non-Weatherized) | Federal Standard 2016 Furnace - 80% AFUE | Per Building Sqft | 22 | Based on the RTF Residential Gas Furnace Workbook "ResidentialESGasFurnaces_v1_2.xlsm". Assuming a similar EUL for commercial gas furnaces. Rounded to the nearest whole number. | 0.65031 | 0.54763 | Based on PSE-specific CBSA 2019 total EUIs by building type and using an end use load distribution based on CBECS 2012 or other sources. Engineering EUI Load Distribution Calculation based on CBECS 2012 Microdata analysis for the census division 9: Pacific | Based on PSE-specific CBSA 2019 total EUIs by building type and using an end use load distribution based on CBECS 2012 or other sources. Engineering EUI Load Distribution Calculation based on CBECS 2012 Microdata analysis for the census division 9: Pacific | 0 | 0 | NA | NA | 0.35691 | 0.19702 | 0 | 0.65801 | 0.19702 | 0 | 0 | Based on DEER 2008 cost database for the measure gas furnace | Based on DEER 2008 cost database for the measure gas furnace | Assuming no incremental O&M cost | 0 | 0 | NEI | PSE NEI Database | 43.24% | Adjusted the technical feasibility to account of the saturation of rooftop gas package units which can only achieve a maximum AFUE of 82%. Saturation of rooftop gas package units based on WI commercial site visits. Assuming similar saturation for PSE commercial buildings. | System | System
PSELodgingSpace Heat - Gas Furnace5Existing | PSELodgingSpace Heat - Gas FurnaceExisting | PSE | Lodging | Space Heat - Gas Furnace | 5 | ENERGY STAR - 95% AFUE Gas Furnaces (Non-Weatherized) | Existing | Furnace < 225 kBtuh - ENERGY STAR | ENERGY STAR - 95% AFUE Gas Furnaces (Non-Weatherized) | Federal Standard 2016 Furnace - 80% AFUE | Per Building Sqft | 22 | Based on the RTF Residential Gas Furnace Workbook "ResidentialESGasFurnaces_v1_2.xlsm". Assuming a similar EUL for commercial gas furnaces. Rounded to the nearest whole number. | 0.12983 | 0.10933 | Based on PSE-specific CBSA 2019 total EUIs by building type and using an end use load distribution based on CBECS 2012 or other sources. Engineering EUI Load Distribution Calculation based on CBECS 2012 Microdata analysis for the census division 9: Pacific | Based on PSE-specific CBSA 2019 total EUIs by building type and using an end use load distribution based on CBECS 2012 or other sources. Engineering EUI Load Distribution Calculation based on CBECS 2012 Microdata analysis for the census division 9: Pacific | 0 | 0 | NA | NA | 0.35691 | 0.22294 | 0 | 0.65801 | 0.22294 | 0 | 0 | Based on DEER 2008 cost database for the measure gas furnace | Based on DEER 2008 cost database for the measure gas furnace | Assuming no incremental O&M cost | 0 | 0 | NEI | PSE NEI Database | 52.63% | Adjusted the technical feasibility to account of the saturation of rooftop gas package units which can only achieve a maximum AFUE of 82%. Saturation of rooftop gas package units based on WI commercial site visits. Assuming similar saturation for PSE commercial buildings. | System | System
PSELodgingSpace Heat - Gas Furnace5New | PSELodgingSpace Heat - Gas FurnaceNew | PSE | Lodging | Space Heat - Gas Furnace | 5 | ENERGY STAR - 95% AFUE Gas Furnaces (Non-Weatherized) | New | Furnace < 225 kBtuh - ENERGY STAR | ENERGY STAR - 95% AFUE Gas Furnaces (Non-Weatherized) | Federal Standard 2016 Furnace - 80% AFUE | Per Building Sqft | 22 | Based on the RTF Residential Gas Furnace Workbook "ResidentialESGasFurnaces_v1_2.xlsm". Assuming a similar EUL for commercial gas furnaces. Rounded to the nearest whole number. | 0.12983 | 0.10933 | Based on PSE-specific CBSA 2019 total EUIs by building type and using an end use load distribution based on CBECS 2012 or other sources. Engineering EUI Load Distribution Calculation based on CBECS 2012 Microdata analysis for the census division 9: Pacific | Based on PSE-specific CBSA 2019 total EUIs by building type and using an end use load distribution based on CBECS 2012 or other sources. Engineering EUI Load Distribution Calculation based on CBECS 2012 Microdata analysis for the census division 9: Pacific | 0 | 0 | NA | NA | 0.35691 | 0.19702 | 0 | 0.65801 | 0.19702 | 0 | 0 | Based on DEER 2008 cost database for the measure gas furnace | Based on DEER 2008 cost database for the measure gas furnace | Assuming no incremental O&M cost | 0 | 0 | NEI | PSE NEI Database | 52.63% | Adjusted the technical feasibility to account of the saturation of rooftop gas package units which can only achieve a maximum AFUE of 82%. Saturation of rooftop gas package units based on WI commercial site visits. Assuming similar saturation for PSE commercial buildings. | System | System
PSEHospitalSpace Heat - Gas Furnace5Existing | PSEHospitalSpace Heat - Gas FurnaceExisting | PSE | Hospital | Space Heat - Gas Furnace | 5 | ENERGY STAR - 95% AFUE Gas Furnaces (Non-Weatherized) | Existing | Furnace < 225 kBtuh - ENERGY STAR | ENERGY STAR - 95% AFUE Gas Furnaces (Non-Weatherized) | Federal Standard 2016 Furnace - 80% AFUE | Per Building Sqft | 22 | Based on the RTF Residential Gas Furnace Workbook "ResidentialESGasFurnaces_v1_2.xlsm". Assuming a similar EUL for commercial gas furnaces. Rounded to the nearest whole number. | 1.5259 | 1.2849 | Based on PSE-specific CBSA 2019 total EUIs by building type and using an end use load distribution based on CBECS 2012 or other sources. Engineering EUI Load Distribution Calculation based on CBECS 2012 Microdata analysis for the census division 9: Pacific | Based on PSE-specific CBSA 2019 total EUIs by building type and using an end use load distribution based on CBECS 2012 or other sources. Engineering EUI Load Distribution Calculation based on CBECS 2012 Microdata analysis for the census division 9: Pacific | 0 | 0 | NA | NA | 0.35691 | 0.22294 | 0 | 0.65801 | 0.22294 | 0 | 0 | Based on DEER 2008 cost database for the measure gas furnace | Based on DEER 2008 cost database for the measure gas furnace | Assuming no incremental O&M cost | 0 | 0 | NEI | PSE NEI Database | 52.63% | Adjusted the technical feasibility to account of the saturation of rooftop gas package units which can only achieve a maximum AFUE of 82%. Saturation of rooftop gas package units based on WI commercial site visits. Assuming similar saturation for PSE commercial buildings. | System | System
PSEHospitalSpace Heat - Gas Furnace5New | PSEHospitalSpace Heat - Gas FurnaceNew | PSE | Hospital | Space Heat - Gas Furnace | 5 | ENERGY STAR - 95% AFUE Gas Furnaces (Non-Weatherized) | New | Furnace < 225 kBtuh - ENERGY STAR | ENERGY STAR - 95% AFUE Gas Furnaces (Non-Weatherized) | Federal Standard 2016 Furnace - 80% AFUE | Per Building Sqft | 22 | Based on the RTF Residential Gas Furnace Workbook "ResidentialESGasFurnaces_v1_2.xlsm". Assuming a similar EUL for commercial gas furnaces. Rounded to the nearest whole number. | 1.5259 | 1.2849 | Based on PSE-specific CBSA 2019 total EUIs by building type and using an end use load distribution based on CBECS 2012 or other sources. Engineering EUI Load Distribution Calculation based on CBECS 2012 Microdata analysis for the census division 9: Pacific | Based on PSE-specific CBSA 2019 total EUIs by building type and using an end use load distribution based on CBECS 2012 or other sources. Engineering EUI Load Distribution Calculation based on CBECS 2012 Microdata analysis for the census division 9: Pacific | 0 | 0 | NA | NA | 0.35691 | 0.19702 | 0 | 0.65801 | 0.19702 | 0 | 0 | Based on DEER 2008 cost database for the measure gas furnace | Based on DEER 2008 cost database for the measure gas furnace | Assuming no incremental O&M cost | 0 | 0 | NEI | PSE NEI Database | 52.63% | Adjusted the technical feasibility to account of the saturation of rooftop gas package units which can only achieve a maximum AFUE of 82%. Saturation of rooftop gas package units based on WI commercial site visits. Assuming similar saturation for PSE commercial buildings. | System | System
PSEResidential CareSpace Heat - Gas Furnace5Existing | PSEResidential CareSpace Heat - Gas FurnaceExisting | PSE | Residential Care | Space Heat - Gas Furnace | 5 | ENERGY STAR - 95% AFUE Gas Furnaces (Non-Weatherized) | Existing | Furnace < 225 kBtuh - ENERGY STAR | ENERGY STAR - 95% AFUE Gas Furnaces (Non-Weatherized) | Federal Standard 2016 Furnace - 80% AFUE | Per Building Sqft | 22 | Based on the RTF Residential Gas Furnace Workbook "ResidentialESGasFurnaces_v1_2.xlsm". Assuming a similar EUL for commercial gas furnaces. Rounded to the nearest whole number. | 0.42408 | 0.35712 | Based on PSE-specific CBSA 2019 total EUIs by building type and using an end use load distribution based on CBECS 2012 or other sources. Engineering EUI Load Distribution Calculation based on CBECS 2012 Microdata analysis for the census division 9: Pacific | Based on PSE-specific CBSA 2019 total EUIs by building type and using an end use load distribution based on CBECS 2012 or other sources. Engineering EUI Load Distribution Calculation based on CBECS 2012 Microdata analysis for the census division 9: Pacific | 0 | 0 | NA | NA | 0.35691 | 0.22294 | 0 | 0.65801 | 0.22294 | 0 | 0 | Based on DEER 2008 cost database for the measure gas furnace | Based on DEER 2008 cost database for the measure gas furnace | Assuming no incremental O&M cost | 0 | 0 | NEI | PSE NEI Database | 52.63% | Adjusted the technical feasibility to account of the saturation of rooftop gas package units which can only achieve a maximum AFUE of 82%. Saturation of rooftop gas package units based on WI commercial site visits. Assuming similar saturation for PSE commercial buildings. | System | System
PSEResidential CareSpace Heat - Gas Furnace5New | PSEResidential CareSpace Heat - Gas FurnaceNew | PSE | Residential Care | Space Heat - Gas Furnace | 5 | ENERGY STAR - 95% AFUE Gas Furnaces (Non-Weatherized) | New | Furnace < 225 kBtuh - ENERGY STAR | ENERGY STAR - 95% AFUE Gas Furnaces (Non-Weatherized) | Federal Standard 2016 Furnace - 80% AFUE | Per Building Sqft | 22 | Based on the RTF Residential Gas Furnace Workbook "ResidentialESGasFurnaces_v1_2.xlsm". Assuming a similar EUL for commercial gas furnaces. Rounded to the nearest whole number. | 0.42408 | 0.35712 | Based on PSE-specific CBSA 2019 total EUIs by building type and using an end use load distribution based on CBECS 2012 or other sources. Engineering EUI Load Distribution Calculation based on CBECS 2012 Microdata analysis for the census division 9: Pacific | Based on PSE-specific CBSA 2019 total EUIs by building type and using an end use load distribution based on CBECS 2012 or other sources. Engineering EUI Load Distribution Calculation based on CBECS 2012 Microdata analysis for the census division 9: Pacific | 0 | 0 | NA | NA | 0.35691 | 0.19702 | 0 | 0.65801 | 0.19702 | 0 | 0 | Based on DEER 2008 cost database for the measure gas furnace | Based on DEER 2008 cost database for the measure gas furnace | Assuming no incremental O&M cost | 0 | 0 | NEI | PSE NEI Database | 52.63% | Adjusted the technical feasibility to account of the saturation of rooftop gas package units which can only achieve a maximum AFUE of 82%. Saturation of rooftop gas package units based on WI commercial site visits. Assuming similar saturation for PSE commercial buildings. | System | System
PSEAssemblySpace Heat - Gas Furnace5Existing | PSEAssemblySpace Heat - Gas FurnaceExisting | PSE | Assembly | Space Heat - Gas Furnace | 5 | ENERGY STAR - 95% AFUE Gas Furnaces (Non-Weatherized) | Existing | Furnace < 225 kBtuh - ENERGY STAR | ENERGY STAR - 95% AFUE Gas Furnaces (Non-Weatherized) | Federal Standard 2016 Furnace - 80% AFUE | Per Building Sqft | 22 | Based on the RTF Residential Gas Furnace Workbook "ResidentialESGasFurnaces_v1_2.xlsm". Assuming a similar EUL for commercial gas furnaces. Rounded to the nearest whole number. | 0.495 | 0.41684 | Based on PSE-specific CBSA 2019 total EUIs by building type and using an end use load distribution based on CBECS 2012 or other sources. Engineering EUI Load Distribution Calculation based on CBECS 2012 Microdata analysis for the census division 9: Pacific | Based on PSE-specific CBSA 2019 total EUIs by building type and using an end use load distribution based on CBECS 2012 or other sources. Engineering EUI Load Distribution Calculation based on CBECS 2012 Microdata analysis for the census division 9: Pacific | 0 | 0 | NA | NA | 0.35691 | 0.22294 | 0 | 0.65801 | 0.22294 | 0 | 0 | Based on DEER 2008 cost database for the measure gas furnace | Based on DEER 2008 cost database for the measure gas furnace | Assuming no incremental O&M cost | 0 | 0 | NEI | PSE NEI Database | 52.63% | Adjusted the technical feasibility to account of the saturation of rooftop gas package units which can only achieve a maximum AFUE of 82%. Saturation of rooftop gas package units based on WI commercial site visits. Assuming similar saturation for PSE commercial buildings. | System | System
PSEAssemblySpace Heat - Gas Furnace5New | PSEAssemblySpace Heat - Gas FurnaceNew | PSE | Assembly | Space Heat - Gas Furnace | 5 | ENERGY STAR - 95% AFUE Gas Furnaces (Non-Weatherized) | New | Furnace < 225 kBtuh - ENERGY STAR | ENERGY STAR - 95% AFUE Gas Furnaces (Non-Weatherized) | Federal Standard 2016 Furnace - 80% AFUE | Per Building Sqft | 22 | Based on the RTF Residential Gas Furnace Workbook "ResidentialESGasFurnaces_v1_2.xlsm". Assuming a similar EUL for commercial gas furnaces. Rounded to the nearest whole number. | 0.495 | 0.41684 | Based on PSE-specific CBSA 2019 total EUIs by building type and using an end use load distribution based on CBECS 2012 or other sources. Engineering EUI Load Distribution Calculation based on CBECS 2012 Microdata analysis for the census division 9: Pacific | Based on PSE-specific CBSA 2019 total EUIs by building type and using an end use load distribution based on CBECS 2012 or other sources. Engineering EUI Load Distribution Calculation based on CBECS 2012 Microdata analysis for the census division 9: Pacific | 0 | 0 | NA | NA | 0.35691 | 0.19702 | 0 | 0.65801 | 0.19702 | 0 | 0 | Based on DEER 2008 cost database for the measure gas furnace | Based on DEER 2008 cost database for the measure gas furnace | Assuming no incremental O&M cost | 0 | 0 | NEI | PSE NEI Database | 52.63% | Adjusted the technical feasibility to account of the saturation of rooftop gas package units which can only achieve a maximum AFUE of 82%. Saturation of rooftop gas package units based on WI commercial site visits. Assuming similar saturation for PSE commercial buildings. | System | System
PSEOtherSpace Heat - Gas Furnace5Existing | PSEOtherSpace Heat - Gas FurnaceExisting | PSE | Other | Space Heat - Gas Furnace | 5 | ENERGY STAR - 95% AFUE Gas Furnaces (Non-Weatherized) | Existing | Furnace < 225 kBtuh - ENERGY STAR | ENERGY STAR - 95% AFUE Gas Furnaces (Non-Weatherized) | Federal Standard 2016 Furnace - 80% AFUE | Per Building Sqft | 22 | Based on the RTF Residential Gas Furnace Workbook "ResidentialESGasFurnaces_v1_2.xlsm". Assuming a similar EUL for commercial gas furnaces. Rounded to the nearest whole number. | 0.37593 | 0.31657 | Based on PSE-specific CBSA 2019 total EUIs by building type and using an end use load distribution based on CBECS 2012 or other sources. Engineering EUI Load Distribution Calculation based on CBECS 2012 Microdata analysis for the census division 9: Pacific | Based on PSE-specific CBSA 2019 total EUIs by building type and using an end use load distribution based on CBECS 2012 or other sources. Engineering EUI Load Distribution Calculation based on CBECS 2012 Microdata analysis for the census division 9: Pacific | 0 | 0 | NA | NA | 0.35691 | 0.22294 | 0 | 0.65801 | 0.22294 | 0 | 0 | Based on DEER 2008 cost database for the measure gas furnace | Based on DEER 2008 cost database for the measure gas furnace | Assuming no incremental O&M cost | 0 | 0 | NEI | PSE NEI Database | 52.63% | Adjusted the technical feasibility to account of the saturation of rooftop gas package units which can only achieve a maximum AFUE of 82%. Saturation of rooftop gas package units based on WI commercial site visits. Assuming similar saturation for PSE commercial buildings. | System | System
PSEOtherSpace Heat - Gas Furnace5New | PSEOtherSpace Heat - Gas FurnaceNew | PSE | Other | Space Heat - Gas Furnace | 5 | ENERGY STAR - 95% AFUE Gas Furnaces (Non-Weatherized) | New | Furnace < 225 kBtuh - ENERGY STAR | ENERGY STAR - 95% AFUE Gas Furnaces (Non-Weatherized) | Federal Standard 2016 Furnace - 80% AFUE | Per Building Sqft | 22 | Based on the RTF Residential Gas Furnace Workbook "ResidentialESGasFurnaces_v1_2.xlsm". Assuming a similar EUL for commercial gas furnaces. Rounded to the nearest whole number. | 0.37593 | 0.31657 | Based on PSE-specific CBSA 2019 total EUIs by building type and using an end use load distribution based on CBECS 2012 or other sources. Engineering EUI Load Distribution Calculation based on CBECS 2012 Microdata analysis for the census division 9: Pacific | Based on PSE-specific CBSA 2019 total EUIs by building type and using an end use load distribution based on CBECS 2012 or other sources. Engineering EUI Load Distribution Calculation based on CBECS 2012 Microdata analysis for the census division 9: Pacific | 0 | 0 | NA | NA | 0.35691 | 0.19702 | 0 | 0.65801 | 0.19702 | 0 | 0 | Based on DEER 2008 cost database for the measure gas furnace | Based on DEER 2008 cost database for the measure gas furnace | Assuming no incremental O&M cost | 0 | 0 | NEI | PSE NEI Database | 52.63% | Adjusted the technical feasibility to account of the saturation of rooftop gas package units which can only achieve a maximum AFUE of 82%. Saturation of rooftop gas package units based on WI commercial site visits. Assuming similar saturation for PSE commercial buildings. | System | System
PSELarge OffSpace Heat - Gas Furnace6Existing | PSELarge OffSpace Heat - Gas FurnaceExisting | PSE | Large Off | Space Heat - Gas Furnace | 6 | Premium Efficiency - 97% AFUE Gas Furnaces (Non-Weatherized) | Existing | Furnace < 225 kBtuh - Premium Efficiency | Premium Efficiency - 97% AFUE Gas Furnaces (Non-Weatherized) | Federal Standard 2016 Furnace - 80% AFUE | Per Building Sqft | 22 | Based on the RTF Residential Gas Furnace Workbook "ResidentialESGasFurnaces_v1_2.xlsm". Assuming a similar EUL for commercial gas furnaces. Rounded to the nearest whole number. | 0.068066 | 0.056137 | Based on PSE-specific CBSA 2019 total EUIs by building type and using an end use load distribution based on CBECS 2012 or other sources. Engineering EUI Load Distribution Calculation based on CBECS 2012 Microdata analysis for the census division 9: Pacific | Based on PSE-specific CBSA 2019 total EUIs by building type and using an end use load distribution based on CBECS 2012 or other sources. Engineering EUI Load Distribution Calculation based on CBECS 2012 Microdata analysis for the census division 9: Pacific | 0 | 0 | NA | NA | 0.35691 | 0.22294 | 0 | 0.7321 | 0.22294 | 0 | 0 | Based on DEER 2008 cost database for the measure gas furnace | Based on DEER 2008 cost database for the measure gas furnace | Assuming no incremental O&M cost | 0 | 0 | NEI | PSE NEI Database | 54.76% | Adjusted the technical feasibility to account of the saturation of rooftop gas package units which can only achieve a maximum AFUE of 82%. Saturation of rooftop gas package units based on WI commercial site visits. Assuming similar saturation for PSE commercial buildings. | System | System
PSELarge OffSpace Heat - Gas Furnace6New | PSELarge OffSpace Heat - Gas FurnaceNew | PSE | Large Off | Space Heat - Gas Furnace | 6 | Premium Efficiency - 97% AFUE Gas Furnaces (Non-Weatherized) | New | Furnace < 225 kBtuh - Premium Efficiency | Premium Efficiency - 97% AFUE Gas Furnaces (Non-Weatherized) | Federal Standard 2016 Furnace - 80% AFUE | Per Building Sqft | 22 | Based on the RTF Residential Gas Furnace Workbook "ResidentialESGasFurnaces_v1_2.xlsm". Assuming a similar EUL for commercial gas furnaces. Rounded to the nearest whole number. | 0.068066 | 0.056137 | Based on PSE-specific CBSA 2019 total EUIs by building type and using an end use load distribution based on CBECS 2012 or other sources. Engineering EUI Load Distribution Calculation based on CBECS 2012 Microdata analysis for the census division 9: Pacific | Based on PSE-specific CBSA 2019 total EUIs by building type and using an end use load distribution based on CBECS 2012 or other sources. Engineering EUI Load Distribution Calculation based on CBECS 2012 Microdata analysis for the census division 9: Pacific | 0 | 0 | NA | NA | 0.35691 | 0.19702 | 0 | 0.7321 | 0.19702 | 0 | 0 | Based on DEER 2008 cost database for the measure gas furnace | Based on DEER 2008 cost database for the measure gas furnace | Assuming no incremental O&M cost | 0 | 0 | NEI | PSE NEI Database | 54.76% | Adjusted the technical feasibility to account of the saturation of rooftop gas package units which can only achieve a maximum AFUE of 82%. Saturation of rooftop gas package units based on WI commercial site visits. Assuming similar saturation for PSE commercial buildings. | System | System
PSEMedium OffSpace Heat - Gas Furnace6Existing | PSEMedium OffSpace Heat - Gas FurnaceExisting | PSE | Medium Off | Space Heat - Gas Furnace | 6 | Premium Efficiency - 97% AFUE Gas Furnaces (Non-Weatherized) | Existing | Furnace < 225 kBtuh - Premium Efficiency | Premium Efficiency - 97% AFUE Gas Furnaces (Non-Weatherized) | Federal Standard 2016 Furnace - 80% AFUE | Per Building Sqft | 22 | Based on the RTF Residential Gas Furnace Workbook "ResidentialESGasFurnaces_v1_2.xlsm". Assuming a similar EUL for commercial gas furnaces. Rounded to the nearest whole number. | 0.13776 | 0.11361 | Based on PSE-specific CBSA 2019 total EUIs by building type and using an end use load distribution based on CBECS 2012 or other sources. Engineering EUI Load Distribution Calculation based on CBECS 2012 Microdata analysis for the census division 9: Pacific | Based on PSE-specific CBSA 2019 total EUIs by building type and using an end use load distribution based on CBECS 2012 or other sources. Engineering EUI Load Distribution Calculation based on CBECS 2012 Microdata analysis for the census division 9: Pacific | 0 | 0 | NA | NA | 0.35691 | 0.22294 | 0 | 0.7321 | 0.22294 | 0 | 0 | Based on DEER 2008 cost database for the measure gas furnace | Based on DEER 2008 cost database for the measure gas furnace | Assuming no incremental O&M cost | 0 | 0 | NEI | PSE NEI Database | 54.76% | Adjusted the technical feasibility to account of the saturation of rooftop gas package units which can only achieve a maximum AFUE of 82%. Saturation of rooftop gas package units based on WI commercial site visits. Assuming similar saturation for PSE commercial buildings. | System | System
PSEMedium OffSpace Heat - Gas Furnace6New | PSEMedium OffSpace Heat - Gas FurnaceNew | PSE | Medium Off | Space Heat - Gas Furnace | 6 | Premium Efficiency - 97% AFUE Gas Furnaces (Non-Weatherized) | New | Furnace < 225 kBtuh - Premium Efficiency | Premium Efficiency - 97% AFUE Gas Furnaces (Non-Weatherized) | Federal Standard 2016 Furnace - 80% AFUE | Per Building Sqft | 22 | Based on the RTF Residential Gas Furnace Workbook "ResidentialESGasFurnaces_v1_2.xlsm". Assuming a similar EUL for commercial gas furnaces. Rounded to the nearest whole number. | 0.13776 | 0.11361 | Based on PSE-specific CBSA 2019 total EUIs by building type and using an end use load distribution based on CBECS 2012 or other sources. Engineering EUI Load Distribution Calculation based on CBECS 2012 Microdata analysis for the census division 9: Pacific | Based on PSE-specific CBSA 2019 total EUIs by building type and using an end use load distribution based on CBECS 2012 or other sources. Engineering EUI Load Distribution Calculation based on CBECS 2012 Microdata analysis for the census division 9: Pacific | 0 | 0 | NA | NA | 0.35691 | 0.19702 | 0 | 0.7321 | 0.19702 | 0 | 0 | Based on DEER 2008 cost database for the measure gas furnace | Based on DEER 2008 cost database for the measure gas furnace | Assuming no incremental O&M cost | 0 | 0 | NEI | PSE NEI Database | 54.76% | Adjusted the technical feasibility to account of the saturation of rooftop gas package units which can only achieve a maximum AFUE of 82%. Saturation of rooftop gas package units based on WI commercial site visits. Assuming similar saturation for PSE commercial buildings. | System | System
PSESmall OffSpace Heat - Gas Furnace6Existing | PSESmall OffSpace Heat - Gas FurnaceExisting | PSE | Small Off | Space Heat - Gas Furnace | 6 | Premium Efficiency - 97% AFUE Gas Furnaces (Non-Weatherized) | Existing | Furnace < 225 kBtuh - Premium Efficiency | Premium Efficiency - 97% AFUE Gas Furnaces (Non-Weatherized) | Federal Standard 2016 Furnace - 80% AFUE | Per Building Sqft | 22 | Based on the RTF Residential Gas Furnace Workbook "ResidentialESGasFurnaces_v1_2.xlsm". Assuming a similar EUL for commercial gas furnaces. Rounded to the nearest whole number. | 0.3155 | 0.2602 | Based on PSE-specific CBSA 2019 total EUIs by building type and using an end use load distribution based on CBECS 2012 or other sources. Engineering EUI Load Distribution Calculation based on CBECS 2012 Microdata analysis for the census division 9: Pacific | Based on PSE-specific CBSA 2019 total EUIs by building type and using an end use load distribution based on CBECS 2012 or other sources. Engineering EUI Load Distribution Calculation based on CBECS 2012 Microdata analysis for the census division 9: Pacific | 0 | 0 | NA | NA | 0.35691 | 0.22294 | 0 | 0.7321 | 0.22294 | 0 | 0 | Based on DEER 2008 cost database for the measure gas furnace | Based on DEER 2008 cost database for the measure gas furnace | Assuming no incremental O&M cost | 0 | 0 | NEI | PSE NEI Database | 54.76% | Adjusted the technical feasibility to account of the saturation of rooftop gas package units which can only achieve a maximum AFUE of 82%. Saturation of rooftop gas package units based on WI commercial site visits. Assuming similar saturation for PSE commercial buildings. | System | System
PSESmall OffSpace Heat - Gas Furnace6New | PSESmall OffSpace Heat - Gas FurnaceNew | PSE | Small Off | Space Heat - Gas Furnace | 6 | Premium Efficiency - 97% AFUE Gas Furnaces (Non-Weatherized) | New | Furnace < 225 kBtuh - Premium Efficiency | Premium Efficiency - 97% AFUE Gas Furnaces (Non-Weatherized) | Federal Standard 2016 Furnace - 80% AFUE | Per Building Sqft | 22 | Based on the RTF Residential Gas Furnace Workbook "ResidentialESGasFurnaces_v1_2.xlsm". Assuming a similar EUL for commercial gas furnaces. Rounded to the nearest whole number. | 0.3155 | 0.2602 | Based on PSE-specific CBSA 2019 total EUIs by building type and using an end use load distribution based on CBECS 2012 or other sources. Engineering EUI Load Distribution Calculation based on CBECS 2012 Microdata analysis for the census division 9: Pacific | Based on PSE-specific CBSA 2019 total EUIs by building type and using an end use load distribution based on CBECS 2012 or other sources. Engineering EUI Load Distribution Calculation based on CBECS 2012 Microdata analysis for the census division 9: Pacific | 0 | 0 | NA | NA | 0.35691 | 0.19702 | 0 | 0.7321 | 0.19702 | 0 | 0 | Based on DEER 2008 cost database for the measure gas furnace | Based on DEER 2008 cost database for the measure gas furnace | Assuming no incremental O&M cost | 0 | 0 | NEI | PSE NEI Database | 54.76% | Adjusted the technical feasibility to account of the saturation of rooftop gas package units which can only achieve a maximum AFUE of 82%. Saturation of rooftop gas package units based on WI commercial site visits. Assuming similar saturation for PSE commercial buildings. | System | System
PSEXLarge RetSpace Heat - Gas Furnace6Existing | PSEXLarge RetSpace Heat - Gas FurnaceExisting | PSE | XLarge Ret | Space Heat - Gas Furnace | 6 | Premium Efficiency - 97% AFUE Gas Furnaces (Non-Weatherized) | Existing | Furnace < 225 kBtuh - Premium Efficiency | Premium Efficiency - 97% AFUE Gas Furnaces (Non-Weatherized) | Federal Standard 2016 Furnace - 80% AFUE | Per Building Sqft | 22 | Based on the RTF Residential Gas Furnace Workbook "ResidentialESGasFurnaces_v1_2.xlsm". Assuming a similar EUL for commercial gas furnaces. Rounded to the nearest whole number. | 0.27572 | 0.2274 | Based on PSE-specific CBSA 2019 total EUIs by building type and using an end use load distribution based on CBECS 2012 or other sources. Engineering EUI Load Distribution Calculation based on CBECS 2012 Microdata analysis for the census division 9: Pacific | Based on PSE-specific CBSA 2019 total EUIs by building type and using an end use load distribution based on CBECS 2012 or other sources. Engineering EUI Load Distribution Calculation based on CBECS 2012 Microdata analysis for the census division 9: Pacific | 0 | 0 | NA | NA | 0.35691 | 0.22294 | 0 | 0.7321 | 0.22294 | 0 | 0 | Based on DEER 2008 cost database for the measure gas furnace | Based on DEER 2008 cost database for the measure gas furnace | Assuming no incremental O&M cost | 0 | 0 | NEI | PSE NEI Database | 52.63% | Adjusted the technical feasibility to account of the saturation of rooftop gas package units which can only achieve a maximum AFUE of 82%. Saturation of rooftop gas package units based on WI commercial site visits. Assuming similar saturation for PSE commercial buildings. | System | System
PSEXLarge RetSpace Heat - Gas Furnace6New | PSEXLarge RetSpace Heat - Gas FurnaceNew | PSE | XLarge Ret | Space Heat - Gas Furnace | 6 | Premium Efficiency - 97% AFUE Gas Furnaces (Non-Weatherized) | New | Furnace < 225 kBtuh - Premium Efficiency | Premium Efficiency - 97% AFUE Gas Furnaces (Non-Weatherized) | Federal Standard 2016 Furnace - 80% AFUE | Per Building Sqft | 22 | Based on the RTF Residential Gas Furnace Workbook "ResidentialESGasFurnaces_v1_2.xlsm". Assuming a similar EUL for commercial gas furnaces. Rounded to the nearest whole number. | 0.27572 | 0.2274 | Based on PSE-specific CBSA 2019 total EUIs by building type and using an end use load distribution based on CBECS 2012 or other sources. Engineering EUI Load Distribution Calculation based on CBECS 2012 Microdata analysis for the census division 9: Pacific | Based on PSE-specific CBSA 2019 total EUIs by building type and using an end use load distribution based on CBECS 2012 or other sources. Engineering EUI Load Distribution Calculation based on CBECS 2012 Microdata analysis for the census division 9: Pacific | 0 | 0 | NA | NA | 0.35691 | 0.19702 | 0 | 0.7321 | 0.19702 | 0 | 0 | Based on DEER 2008 cost database for the measure gas furnace | Based on DEER 2008 cost database for the measure gas furnace | Assuming no incremental O&M cost | 0 | 0 | NEI | PSE NEI Database | 52.63% | Adjusted the technical feasibility to account of the saturation of rooftop gas package units which can only achieve a maximum AFUE of 82%. Saturation of rooftop gas package units based on WI commercial site visits. Assuming similar saturation for PSE commercial buildings. | System | System
PSELarge RetSpace Heat - Gas Furnace6Existing | PSELarge RetSpace Heat - Gas FurnaceExisting | PSE | Large Ret | Space Heat - Gas Furnace | 6 | Premium Efficiency - 97% AFUE Gas Furnaces (Non-Weatherized) | Existing | Furnace < 225 kBtuh - Premium Efficiency | Premium Efficiency - 97% AFUE Gas Furnaces (Non-Weatherized) | Federal Standard 2016 Furnace - 80% AFUE | Per Building Sqft | 22 | Based on the RTF Residential Gas Furnace Workbook "ResidentialESGasFurnaces_v1_2.xlsm". Assuming a similar EUL for commercial gas furnaces. Rounded to the nearest whole number. | 0.33307 | 0.2747 | Based on PSE-specific CBSA 2019 total EUIs by building type and using an end use load distribution based on CBECS 2012 or other sources. Engineering EUI Load Distribution Calculation based on CBECS 2012 Microdata analysis for the census division 9: Pacific | Based on PSE-specific CBSA 2019 total EUIs by building type and using an end use load distribution based on CBECS 2012 or other sources. Engineering EUI Load Distribution Calculation based on CBECS 2012 Microdata analysis for the census division 9: Pacific | 0 | 0 | NA | NA | 0.35691 | 0.22294 | 0 | 0.7321 | 0.22294 | 0 | 0 | Based on DEER 2008 cost database for the measure gas furnace | Based on DEER 2008 cost database for the measure gas furnace | Assuming no incremental O&M cost | 0 | 0 | NEI | PSE NEI Database | 52.63% | Adjusted the technical feasibility to account of the saturation of rooftop gas package units which can only achieve a maximum AFUE of 82%. Saturation of rooftop gas package units based on WI commercial site visits. Assuming similar saturation for PSE commercial buildings. | System | System
PSELarge RetSpace Heat - Gas Furnace6New | PSELarge RetSpace Heat - Gas FurnaceNew | PSE | Large Ret | Space Heat - Gas Furnace | 6 | Premium Efficiency - 97% AFUE Gas Furnaces (Non-Weatherized) | New | Furnace < 225 kBtuh - Premium Efficiency | Premium Efficiency - 97% AFUE Gas Furnaces (Non-Weatherized) | Federal Standard 2016 Furnace - 80% AFUE | Per Building Sqft | 22 | Based on the RTF Residential Gas Furnace Workbook "ResidentialESGasFurnaces_v1_2.xlsm". Assuming a similar EUL for commercial gas furnaces. Rounded to the nearest whole number. | 0.33307 | 0.2747 | Based on PSE-specific CBSA 2019 total EUIs by building type and using an end use load distribution based on CBECS 2012 or other sources. Engineering EUI Load Distribution Calculation based on CBECS 2012 Microdata analysis for the census division 9: Pacific | Based on PSE-specific CBSA 2019 total EUIs by building type and using an end use load distribution based on CBECS 2012 or other sources. Engineering EUI Load Distribution Calculation based on CBECS 2012 Microdata analysis for the census division 9: Pacific | 0 | 0 | NA | NA | 0.35691 | 0.19702 | 0 | 0.7321 | 0.19702 | 0 | 0 | Based on DEER 2008 cost database for the measure gas furnace | Based on DEER 2008 cost database for the measure gas furnace | Assuming no incremental O&M cost | 0 | 0 | NEI | PSE NEI Database | 52.63% | Adjusted the technical feasibility to account of the saturation of rooftop gas package units which can only achieve a maximum AFUE of 82%. Saturation of rooftop gas package units based on WI commercial site visits. Assuming similar saturation for PSE commercial buildings. | System | System
PSEMedium RetSpace Heat - Gas Furnace6Existing | PSEMedium RetSpace Heat - Gas FurnaceExisting | PSE | Medium Ret | Space Heat - Gas Furnace | 6 | Premium Efficiency - 97% AFUE Gas Furnaces (Non-Weatherized) | Existing | Furnace < 225 kBtuh - Premium Efficiency | Premium Efficiency - 97% AFUE Gas Furnaces (Non-Weatherized) | Federal Standard 2016 Furnace - 80% AFUE | Per Building Sqft | 22 | Based on the RTF Residential Gas Furnace Workbook "ResidentialESGasFurnaces_v1_2.xlsm". Assuming a similar EUL for commercial gas furnaces. Rounded to the nearest whole number. | 0.35277 | 0.29095 | Based on PSE-specific CBSA 2019 total EUIs by building type and using an end use load distribution based on CBECS 2012 or other sources. Engineering EUI Load Distribution Calculation based on CBECS 2012 Microdata analysis for the census division 9: Pacific | Based on PSE-specific CBSA 2019 total EUIs by building type and using an end use load distribution based on CBECS 2012 or other sources. Engineering EUI Load Distribution Calculation based on CBECS 2012 Microdata analysis for the census division 9: Pacific | 0 | 0 | NA | NA | 0.35691 | 0.22294 | 0 | 0.7321 | 0.22294 | 0 | 0 | Based on DEER 2008 cost database for the measure gas furnace | Based on DEER 2008 cost database for the measure gas furnace | Assuming no incremental O&M cost | 0 | 0 | NEI | PSE NEI Database | 52.63% | Adjusted the technical feasibility to account of the saturation of rooftop gas package units which can only achieve a maximum AFUE of 82%. Saturation of rooftop gas package units based on WI commercial site visits. Assuming similar saturation for PSE commercial buildings. | System | System
PSEMedium RetSpace Heat - Gas Furnace6New | PSEMedium RetSpace Heat - Gas FurnaceNew | PSE | Medium Ret | Space Heat - Gas Furnace | 6 | Premium Efficiency - 97% AFUE Gas Furnaces (Non-Weatherized) | New | Furnace < 225 kBtuh - Premium Efficiency | Premium Efficiency - 97% AFUE Gas Furnaces (Non-Weatherized) | Federal Standard 2016 Furnace - 80% AFUE | Per Building Sqft | 22 | Based on the RTF Residential Gas Furnace Workbook "ResidentialESGasFurnaces_v1_2.xlsm". Assuming a similar EUL for commercial gas furnaces. Rounded to the nearest whole number. | 0.35277 | 0.29095 | Based on PSE-specific CBSA 2019 total EUIs by building type and using an end use load distribution based on CBECS 2012 or other sources. Engineering EUI Load Distribution Calculation based on CBECS 2012 Microdata analysis for the census division 9: Pacific | Based on PSE-specific CBSA 2019 total EUIs by building type and using an end use load distribution based on CBECS 2012 or other sources. Engineering EUI Load Distribution Calculation based on CBECS 2012 Microdata analysis for the census division 9: Pacific | 0 | 0 | NA | NA | 0.35691 | 0.19702 | 0 | 0.7321 | 0.19702 | 0 | 0 | Based on DEER 2008 cost database for the measure gas furnace | Based on DEER 2008 cost database for the measure gas furnace | Assuming no incremental O&M cost | 0 | 0 | NEI | PSE NEI Database | 52.63% | Adjusted the technical feasibility to account of the saturation of rooftop gas package units which can only achieve a maximum AFUE of 82%. Saturation of rooftop gas package units based on WI commercial site visits. Assuming similar saturation for PSE commercial buildings. | System | System
PSESmall RetSpace Heat - Gas Furnace6Existing | PSESmall RetSpace Heat - Gas FurnaceExisting | PSE | Small Ret | Space Heat - Gas Furnace | 6 | Premium Efficiency - 97% AFUE Gas Furnaces (Non-Weatherized) | Existing | Furnace < 225 kBtuh - Premium Efficiency | Premium Efficiency - 97% AFUE Gas Furnaces (Non-Weatherized) | Federal Standard 2016 Furnace - 80% AFUE | Per Building Sqft | 22 | Based on the RTF Residential Gas Furnace Workbook "ResidentialESGasFurnaces_v1_2.xlsm". Assuming a similar EUL for commercial gas furnaces. Rounded to the nearest whole number. | 0.35028 | 0.28889 | Based on PSE-specific CBSA 2019 total EUIs by building type and using an end use load distribution based on CBECS 2012 or other sources. Engineering EUI Load Distribution Calculation based on CBECS 2012 Microdata analysis for the census division 9: Pacific | Based on PSE-specific CBSA 2019 total EUIs by building type and using an end use load distribution based on CBECS 2012 or other sources. Engineering EUI Load Distribution Calculation based on CBECS 2012 Microdata analysis for the census division 9: Pacific | 0 | 0 | NA | NA | 0.35691 | 0.22294 | 0 | 0.7321 | 0.22294 | 0 | 0 | Based on DEER 2008 cost database for the measure gas furnace | Based on DEER 2008 cost database for the measure gas furnace | Assuming no incremental O&M cost | 0 | 0 | NEI | PSE NEI Database | 52.63% | Adjusted the technical feasibility to account of the saturation of rooftop gas package units which can only achieve a maximum AFUE of 82%. Saturation of rooftop gas package units based on WI commercial site visits. Assuming similar saturation for PSE commercial buildings. | System | System
PSESmall RetSpace Heat - Gas Furnace6New | PSESmall RetSpace Heat - Gas FurnaceNew | PSE | Small Ret | Space Heat - Gas Furnace | 6 | Premium Efficiency - 97% AFUE Gas Furnaces (Non-Weatherized) | New | Furnace < 225 kBtuh - Premium Efficiency | Premium Efficiency - 97% AFUE Gas Furnaces (Non-Weatherized) | Federal Standard 2016 Furnace - 80% AFUE | Per Building Sqft | 22 | Based on the RTF Residential Gas Furnace Workbook "ResidentialESGasFurnaces_v1_2.xlsm". Assuming a similar EUL for commercial gas furnaces. Rounded to the nearest whole number. | 0.35028 | 0.28889 | Based on PSE-specific CBSA 2019 total EUIs by building type and using an end use load distribution based on CBECS 2012 or other sources. Engineering EUI Load Distribution Calculation based on CBECS 2012 Microdata analysis for the census division 9: Pacific | Based on PSE-specific CBSA 2019 total EUIs by building type and using an end use load distribution based on CBECS 2012 or other sources. Engineering EUI Load Distribution Calculation based on CBECS 2012 Microdata analysis for the census division 9: Pacific | 0 | 0 | NA | NA | 0.35691 | 0.19702 | 0 | 0.7321 | 0.19702 | 0 | 0 | Based on DEER 2008 cost database for the measure gas furnace | Based on DEER 2008 cost database for the measure gas furnace | Assuming no incremental O&M cost | 0 | 0 | NEI | PSE NEI Database | 52.63% | Adjusted the technical feasibility to account of the saturation of rooftop gas package units which can only achieve a maximum AFUE of 82%. Saturation of rooftop gas package units based on WI commercial site visits. Assuming similar saturation for PSE commercial buildings. | System | System
PSESchool K-12Space Heat - Gas Furnace6Existing | PSESchool K-12Space Heat - Gas FurnaceExisting | PSE | School K-12 | Space Heat - Gas Furnace | 6 | Premium Efficiency - 97% AFUE Gas Furnaces (Non-Weatherized) | Existing | Furnace < 225 kBtuh - Premium Efficiency | Premium Efficiency - 97% AFUE Gas Furnaces (Non-Weatherized) | Federal Standard 2016 Furnace - 80% AFUE | Per Building Sqft | 22 | Based on the RTF Residential Gas Furnace Workbook "ResidentialESGasFurnaces_v1_2.xlsm". Assuming a similar EUL for commercial gas furnaces. Rounded to the nearest whole number. | 0.23454 | 0.19343 | Based on PSE-specific CBSA 2019 total EUIs by building type and using an end use load distribution based on CBECS 2012 or other sources. Engineering EUI Load Distribution Calculation based on CBECS 2012 Microdata analysis for the census division 9: Pacific | Based on PSE-specific CBSA 2019 total EUIs by building type and using an end use load distribution based on CBECS 2012 or other sources. Engineering EUI Load Distribution Calculation based on CBECS 2012 Microdata analysis for the census division 9: Pacific | 0 | 0 | NA | NA | 0.35691 | 0.22294 | 0 | 0.7321 | 0.22294 | 0 | 0 | Based on DEER 2008 cost database for the measure gas furnace | Based on DEER 2008 cost database for the measure gas furnace | Assuming no incremental O&M cost | 0 | 0 | NEI | PSE NEI Database | 62.07% | Adjusted the technical feasibility to account of the saturation of rooftop gas package units which can only achieve a maximum AFUE of 82%. Saturation of rooftop gas package units based on WI commercial site visits. Assuming similar saturation for PSE commercial buildings. | System | System
PSESchool K-12Space Heat - Gas Furnace6New | PSESchool K-12Space Heat - Gas FurnaceNew | PSE | School K-12 | Space Heat - Gas Furnace | 6 | Premium Efficiency - 97% AFUE Gas Furnaces (Non-Weatherized) | New | Furnace < 225 kBtuh - Premium Efficiency | Premium Efficiency - 97% AFUE Gas Furnaces (Non-Weatherized) | Federal Standard 2016 Furnace - 80% AFUE | Per Building Sqft | 22 | Based on the RTF Residential Gas Furnace Workbook "ResidentialESGasFurnaces_v1_2.xlsm". Assuming a similar EUL for commercial gas furnaces. Rounded to the nearest whole number. | 0.23454 | 0.19343 | Based on PSE-specific CBSA 2019 total EUIs by building type and using an end use load distribution based on CBECS 2012 or other sources. Engineering EUI Load Distribution Calculation based on CBECS 2012 Microdata analysis for the census division 9: Pacific | Based on PSE-specific CBSA 2019 total EUIs by building type and using an end use load distribution based on CBECS 2012 or other sources. Engineering EUI Load Distribution Calculation based on CBECS 2012 Microdata analysis for the census division 9: Pacific | 0 | 0 | NA | NA | 0.35691 | 0.19702 | 0 | 0.7321 | 0.19702 | 0 | 0 | Based on DEER 2008 cost database for the measure gas furnace | Based on DEER 2008 cost database for the measure gas furnace | Assuming no incremental O&M cost | 0 | 0 | NEI | PSE NEI Database | 62.07% | Adjusted the technical feasibility to account of the saturation of rooftop gas package units which can only achieve a maximum AFUE of 82%. Saturation of rooftop gas package units based on WI commercial site visits. Assuming similar saturation for PSE commercial buildings. | System | System
PSEUniversitySpace Heat - Gas Furnace6Existing | PSEUniversitySpace Heat - Gas FurnaceExisting | PSE | University | Space Heat - Gas Furnace | 6 | Premium Efficiency - 97% AFUE Gas Furnaces (Non-Weatherized) | Existing | Furnace < 225 kBtuh - Premium Efficiency | Premium Efficiency - 97% AFUE Gas Furnaces (Non-Weatherized) | Federal Standard 2016 Furnace - 80% AFUE | Per Building Sqft | 22 | Based on the RTF Residential Gas Furnace Workbook "ResidentialESGasFurnaces_v1_2.xlsm". Assuming a similar EUL for commercial gas furnaces. Rounded to the nearest whole number. | 0.1716 | 0.14153 | Based on PSE-specific CBSA 2019 total EUIs by building type and using an end use load distribution based on CBECS 2012 or other sources. Engineering EUI Load Distribution Calculation based on CBECS 2012 Microdata analysis for the census division 9: Pacific | Based on PSE-specific CBSA 2019 total EUIs by building type and using an end use load distribution based on CBECS 2012 or other sources. Engineering EUI Load Distribution Calculation based on CBECS 2012 Microdata analysis for the census division 9: Pacific | 0 | 0 | NA | NA | 0.35691 | 0.22294 | 0 | 0.7321 | 0.22294 | 0 | 0 | Based on DEER 2008 cost database for the measure gas furnace | Based on DEER 2008 cost database for the measure gas furnace | Assuming no incremental O&M cost | 0 | 0 | NEI | PSE NEI Database | 62.07% | Adjusted the technical feasibility to account of the saturation of rooftop gas package units which can only achieve a maximum AFUE of 82%. Saturation of rooftop gas package units based on WI commercial site visits. Assuming similar saturation for PSE commercial buildings. | System | System
PSEUniversitySpace Heat - Gas Furnace6New | PSEUniversitySpace Heat - Gas FurnaceNew | PSE | University | Space Heat - Gas Furnace | 6 | Premium Efficiency - 97% AFUE Gas Furnaces (Non-Weatherized) | New | Furnace < 225 kBtuh - Premium Efficiency | Premium Efficiency - 97% AFUE Gas Furnaces (Non-Weatherized) | Federal Standard 2016 Furnace - 80% AFUE | Per Building Sqft | 22 | Based on the RTF Residential Gas Furnace Workbook "ResidentialESGasFurnaces_v1_2.xlsm". Assuming a similar EUL for commercial gas furnaces. Rounded to the nearest whole number. | 0.1716 | 0.14153 | Based on PSE-specific CBSA 2019 total EUIs by building type and using an end use load distribution based on CBECS 2012 or other sources. Engineering EUI Load Distribution Calculation based on CBECS 2012 Microdata analysis for the census division 9: Pacific | Based on PSE-specific CBSA 2019 total EUIs by building type and using an end use load distribution based on CBECS 2012 or other sources. Engineering EUI Load Distribution Calculation based on CBECS 2012 Microdata analysis for the census division 9: Pacific | 0 | 0 | NA | NA | 0.35691 | 0.19702 | 0 | 0.7321 | 0.19702 | 0 | 0 | Based on DEER 2008 cost database for the measure gas furnace | Based on DEER 2008 cost database for the measure gas furnace | Assuming no incremental O&M cost | 0 | 0 | NEI | PSE NEI Database | 62.07% | Adjusted the technical feasibility to account of the saturation of rooftop gas package units which can only achieve a maximum AFUE of 82%. Saturation of rooftop gas package units based on WI commercial site visits. Assuming similar saturation for PSE commercial buildings. | System | System
PSEWarehouseSpace Heat - Gas Furnace6Existing | PSEWarehouseSpace Heat - Gas FurnaceExisting | PSE | Warehouse | Space Heat - Gas Furnace | 6 | Premium Efficiency - 97% AFUE Gas Furnaces (Non-Weatherized) | Existing | Furnace < 225 kBtuh - Premium Efficiency | Premium Efficiency - 97% AFUE Gas Furnaces (Non-Weatherized) | Federal Standard 2016 Furnace - 80% AFUE | Per Building Sqft | 22 | Based on the RTF Residential Gas Furnace Workbook "ResidentialESGasFurnaces_v1_2.xlsm". Assuming a similar EUL for commercial gas furnaces. Rounded to the nearest whole number. | 0.17684 | 0.14585 | Based on PSE-specific CBSA 2019 total EUIs by building type and using an end use load distribution based on CBECS 2012 or other sources. Engineering EUI Load Distribution Calculation based on CBECS 2012 Microdata analysis for the census division 9: Pacific | Based on PSE-specific CBSA 2019 total EUIs by building type and using an end use load distribution based on CBECS 2012 or other sources. Engineering EUI Load Distribution Calculation based on CBECS 2012 Microdata analysis for the census division 9: Pacific | 0 | 0 | NA | NA | 0.35691 | 0.22294 | 0 | 0.7321 | 0.22294 | 0 | 0 | Based on DEER 2008 cost database for the measure gas furnace | Based on DEER 2008 cost database for the measure gas furnace | Assuming no incremental O&M cost | 0 | 0 | NEI | PSE NEI Database | 52.63% | Adjusted the technical feasibility to account of the saturation of rooftop gas package units which can only achieve a maximum AFUE of 82%. Saturation of rooftop gas package units based on WI commercial site visits. Assuming similar saturation for PSE commercial buildings. | System | System
PSEWarehouseSpace Heat - Gas Furnace6New | PSEWarehouseSpace Heat - Gas FurnaceNew | PSE | Warehouse | Space Heat - Gas Furnace | 6 | Premium Efficiency - 97% AFUE Gas Furnaces (Non-Weatherized) | New | Furnace < 225 kBtuh - Premium Efficiency | Premium Efficiency - 97% AFUE Gas Furnaces (Non-Weatherized) | Federal Standard 2016 Furnace - 80% AFUE | Per Building Sqft | 22 | Based on the RTF Residential Gas Furnace Workbook "ResidentialESGasFurnaces_v1_2.xlsm". Assuming a similar EUL for commercial gas furnaces. Rounded to the nearest whole number. | 0.17684 | 0.14585 | Based on PSE-specific CBSA 2019 total EUIs by building type and using an end use load distribution based on CBECS 2012 or other sources. Engineering EUI Load Distribution Calculation based on CBECS 2012 Microdata analysis for the census division 9: Pacific | Based on PSE-specific CBSA 2019 total EUIs by building type and using an end use load distribution based on CBECS 2012 or other sources. Engineering EUI Load Distribution Calculation based on CBECS 2012 Microdata analysis for the census division 9: Pacific | 0 | 0 | NA | NA | 0.35691 | 0.19702 | 0 | 0.7321 | 0.19702 | 0 | 0 | Based on DEER 2008 cost database for the measure gas furnace | Based on DEER 2008 cost database for the measure gas furnace | Assuming no incremental O&M cost | 0 | 0 | NEI | PSE NEI Database | 52.63% | Adjusted the technical feasibility to account of the saturation of rooftop gas package units which can only achieve a maximum AFUE of 82%. Saturation of rooftop gas package units based on WI commercial site visits. Assuming similar saturation for PSE commercial buildings. | System | System
PSESupermarketSpace Heat - Gas Furnace6Existing | PSESupermarketSpace Heat - Gas FurnaceExisting | PSE | Supermarket | Space Heat - Gas Furnace | 6 | Premium Efficiency - 97% AFUE Gas Furnaces (Non-Weatherized) | Existing | Furnace < 225 kBtuh - Premium Efficiency | Premium Efficiency - 97% AFUE Gas Furnaces (Non-Weatherized) | Federal Standard 2016 Furnace - 80% AFUE | Per Building Sqft | 22 | Based on the RTF Residential Gas Furnace Workbook "ResidentialESGasFurnaces_v1_2.xlsm". Assuming a similar EUL for commercial gas furnaces. Rounded to the nearest whole number. | 0.31177 | 0.25713 | Based on PSE-specific CBSA 2019 total EUIs by building type and using an end use load distribution based on CBECS 2012 or other sources. Engineering EUI Load Distribution Calculation based on CBECS 2012 Microdata analysis for the census division 9: Pacific | Based on PSE-specific CBSA 2019 total EUIs by building type and using an end use load distribution based on CBECS 2012 or other sources. Engineering EUI Load Distribution Calculation based on CBECS 2012 Microdata analysis for the census division 9: Pacific | 0 | 0 | NA | NA | 0.35691 | 0.22294 | 0 | 0.7321 | 0.22294 | 0 | 0 | Based on DEER 2008 cost database for the measure gas furnace | Based on DEER 2008 cost database for the measure gas furnace | Assuming no incremental O&M cost | 0 | 0 | NEI | PSE NEI Database | 52.63% | Adjusted the technical feasibility to account of the saturation of rooftop gas package units which can only achieve a maximum AFUE of 82%. Saturation of rooftop gas package units based on WI commercial site visits. Assuming similar saturation for PSE commercial buildings. | System | System
PSESupermarketSpace Heat - Gas Furnace6New | PSESupermarketSpace Heat - Gas FurnaceNew | PSE | Supermarket | Space Heat - Gas Furnace | 6 | Premium Efficiency - 97% AFUE Gas Furnaces (Non-Weatherized) | New | Furnace < 225 kBtuh - Premium Efficiency | Premium Efficiency - 97% AFUE Gas Furnaces (Non-Weatherized) | Federal Standard 2016 Furnace - 80% AFUE | Per Building Sqft | 22 | Based on the RTF Residential Gas Furnace Workbook "ResidentialESGasFurnaces_v1_2.xlsm". Assuming a similar EUL for commercial gas furnaces. Rounded to the nearest whole number. | 0.31177 | 0.25713 | Based on PSE-specific CBSA 2019 total EUIs by building type and using an end use load distribution based on CBECS 2012 or other sources. Engineering EUI Load Distribution Calculation based on CBECS 2012 Microdata analysis for the census division 9: Pacific | Based on PSE-specific CBSA 2019 total EUIs by building type and using an end use load distribution based on CBECS 2012 or other sources. Engineering EUI Load Distribution Calculation based on CBECS 2012 Microdata analysis for the census division 9: Pacific | 0 | 0 | NA | NA | 0.35691 | 0.19702 | 0 | 0.7321 | 0.19702 | 0 | 0 | Based on DEER 2008 cost database for the measure gas furnace | Based on DEER 2008 cost database for the measure gas furnace | Assuming no incremental O&M cost | 0 | 0 | NEI | PSE NEI Database | 52.63% | Adjusted the technical feasibility to account of the saturation of rooftop gas package units which can only achieve a maximum AFUE of 82%. Saturation of rooftop gas package units based on WI commercial site visits. Assuming similar saturation for PSE commercial buildings. | System | System
PSEMiniMartSpace Heat - Gas Furnace6Existing | PSEMiniMartSpace Heat - Gas FurnaceExisting | PSE | MiniMart | Space Heat - Gas Furnace | 6 | Premium Efficiency - 97% AFUE Gas Furnaces (Non-Weatherized) | Existing | Furnace < 225 kBtuh - Premium Efficiency | Premium Efficiency - 97% AFUE Gas Furnaces (Non-Weatherized) | Federal Standard 2016 Furnace - 80% AFUE | Per Building Sqft | 22 | Based on the RTF Residential Gas Furnace Workbook "ResidentialESGasFurnaces_v1_2.xlsm". Assuming a similar EUL for commercial gas furnaces. Rounded to the nearest whole number. | 0.14011 | 0.11556 | Based on PSE-specific CBSA 2019 total EUIs by building type and using an end use load distribution based on CBECS 2012 or other sources. Engineering EUI Load Distribution Calculation based on CBECS 2012 Microdata analysis for the census division 9: Pacific | Based on PSE-specific CBSA 2019 total EUIs by building type and using an end use load distribution based on CBECS 2012 or other sources. Engineering EUI Load Distribution Calculation based on CBECS 2012 Microdata analysis for the census division 9: Pacific | 0 | 0 | NA | NA | 0.35691 | 0.22294 | 0 | 0.7321 | 0.22294 | 0 | 0 | Based on DEER 2008 cost database for the measure gas furnace | Based on DEER 2008 cost database for the measure gas furnace | Assuming no incremental O&M cost | 0 | 0 | NEI | PSE NEI Database | 52.63% | Adjusted the technical feasibility to account of the saturation of rooftop gas package units which can only achieve a maximum AFUE of 82%. Saturation of rooftop gas package units based on WI commercial site visits. Assuming similar saturation for PSE commercial buildings. | System | System
PSEMiniMartSpace Heat - Gas Furnace6New | PSEMiniMartSpace Heat - Gas FurnaceNew | PSE | MiniMart | Space Heat - Gas Furnace | 6 | Premium Efficiency - 97% AFUE Gas Furnaces (Non-Weatherized) | New | Furnace < 225 kBtuh - Premium Efficiency | Premium Efficiency - 97% AFUE Gas Furnaces (Non-Weatherized) | Federal Standard 2016 Furnace - 80% AFUE | Per Building Sqft | 22 | Based on the RTF Residential Gas Furnace Workbook "ResidentialESGasFurnaces_v1_2.xlsm". Assuming a similar EUL for commercial gas furnaces. Rounded to the nearest whole number. | 0.14011 | 0.11556 | Based on PSE-specific CBSA 2019 total EUIs by building type and using an end use load distribution based on CBECS 2012 or other sources. Engineering EUI Load Distribution Calculation based on CBECS 2012 Microdata analysis for the census division 9: Pacific | Based on PSE-specific CBSA 2019 total EUIs by building type and using an end use load distribution based on CBECS 2012 or other sources. Engineering EUI Load Distribution Calculation based on CBECS 2012 Microdata analysis for the census division 9: Pacific | 0 | 0 | NA | NA | 0.35691 | 0.19702 | 0 | 0.7321 | 0.19702 | 0 | 0 | Based on DEER 2008 cost database for the measure gas furnace | Based on DEER 2008 cost database for the measure gas furnace | Assuming no incremental O&M cost | 0 | 0 | NEI | PSE NEI Database | 52.63% | Adjusted the technical feasibility to account of the saturation of rooftop gas package units which can only achieve a maximum AFUE of 82%. Saturation of rooftop gas package units based on WI commercial site visits. Assuming similar saturation for PSE commercial buildings. | System | System
PSERestaurantSpace Heat - Gas Furnace6Existing | PSERestaurantSpace Heat - Gas FurnaceExisting | PSE | Restaurant | Space Heat - Gas Furnace | 6 | Premium Efficiency - 97% AFUE Gas Furnaces (Non-Weatherized) | Existing | Furnace < 225 kBtuh - Premium Efficiency | Premium Efficiency - 97% AFUE Gas Furnaces (Non-Weatherized) | Federal Standard 2016 Furnace - 80% AFUE | Per Building Sqft | 22 | Based on the RTF Residential Gas Furnace Workbook "ResidentialESGasFurnaces_v1_2.xlsm". Assuming a similar EUL for commercial gas furnaces. Rounded to the nearest whole number. | 0.65031 | 0.53634 | Based on PSE-specific CBSA 2019 total EUIs by building type and using an end use load distribution based on CBECS 2012 or other sources. Engineering EUI Load Distribution Calculation based on CBECS 2012 Microdata analysis for the census division 9: Pacific | Based on PSE-specific CBSA 2019 total EUIs by building type and using an end use load distribution based on CBECS 2012 or other sources. Engineering EUI Load Distribution Calculation based on CBECS 2012 Microdata analysis for the census division 9: Pacific | 0 | 0 | NA | NA | 0.35691 | 0.22294 | 0 | 0.7321 | 0.22294 | 0 | 0 | Based on DEER 2008 cost database for the measure gas furnace | Based on DEER 2008 cost database for the measure gas furnace | Assuming no incremental O&M cost | 0 | 0 | NEI | PSE NEI Database | 43.24% | Adjusted the technical feasibility to account of the saturation of rooftop gas package units which can only achieve a maximum AFUE of 82%. Saturation of rooftop gas package units based on WI commercial site visits. Assuming similar saturation for PSE commercial buildings. | System | System
PSERestaurantSpace Heat - Gas Furnace6New | PSERestaurantSpace Heat - Gas FurnaceNew | PSE | Restaurant | Space Heat - Gas Furnace | 6 | Premium Efficiency - 97% AFUE Gas Furnaces (Non-Weatherized) | New | Furnace < 225 kBtuh - Premium Efficiency | Premium Efficiency - 97% AFUE Gas Furnaces (Non-Weatherized) | Federal Standard 2016 Furnace - 80% AFUE | Per Building Sqft | 22 | Based on the RTF Residential Gas Furnace Workbook "ResidentialESGasFurnaces_v1_2.xlsm". Assuming a similar EUL for commercial gas furnaces. Rounded to the nearest whole number. | 0.65031 | 0.53634 | Based on PSE-specific CBSA 2019 total EUIs by building type and using an end use load distribution based on CBECS 2012 or other sources. Engineering EUI Load Distribution Calculation based on CBECS 2012 Microdata analysis for the census division 9: Pacific | Based on PSE-specific CBSA 2019 total EUIs by building type and using an end use load distribution based on CBECS 2012 or other sources. Engineering EUI Load Distribution Calculation based on CBECS 2012 Microdata analysis for the census division 9: Pacific | 0 | 0 | NA | NA | 0.35691 | 0.19702 | 0 | 0.7321 | 0.19702 | 0 | 0 | Based on DEER 2008 cost database for the measure gas furnace | Based on DEER 2008 cost database for the measure gas furnace | Assuming no incremental O&M cost | 0 | 0 | NEI | PSE NEI Database | 43.24% | Adjusted the technical feasibility to account of the saturation of rooftop gas package units which can only achieve a maximum AFUE of 82%. Saturation of rooftop gas package units based on WI commercial site visits. Assuming similar saturation for PSE commercial buildings. | System | System
PSELodgingSpace Heat - Gas Furnace6Existing | PSELodgingSpace Heat - Gas FurnaceExisting | PSE | Lodging | Space Heat - Gas Furnace | 6 | Premium Efficiency - 97% AFUE Gas Furnaces (Non-Weatherized) | Existing | Furnace < 225 kBtuh - Premium Efficiency | Premium Efficiency - 97% AFUE Gas Furnaces (Non-Weatherized) | Federal Standard 2016 Furnace - 80% AFUE | Per Building Sqft | 22 | Based on the RTF Residential Gas Furnace Workbook "ResidentialESGasFurnaces_v1_2.xlsm". Assuming a similar EUL for commercial gas furnaces. Rounded to the nearest whole number. | 0.12983 | 0.10708 | Based on PSE-specific CBSA 2019 total EUIs by building type and using an end use load distribution based on CBECS 2012 or other sources. Engineering EUI Load Distribution Calculation based on CBECS 2012 Microdata analysis for the census division 9: Pacific | Based on PSE-specific CBSA 2019 total EUIs by building type and using an end use load distribution based on CBECS 2012 or other sources. Engineering EUI Load Distribution Calculation based on CBECS 2012 Microdata analysis for the census division 9: Pacific | 0 | 0 | NA | NA | 0.35691 | 0.22294 | 0 | 0.7321 | 0.22294 | 0 | 0 | Based on DEER 2008 cost database for the measure gas furnace | Based on DEER 2008 cost database for the measure gas furnace | Assuming no incremental O&M cost | 0 | 0 | NEI | PSE NEI Database | 52.63% | Adjusted the technical feasibility to account of the saturation of rooftop gas package units which can only achieve a maximum AFUE of 82%. Saturation of rooftop gas package units based on WI commercial site visits. Assuming similar saturation for PSE commercial buildings. | System | System
PSELodgingSpace Heat - Gas Furnace6New | PSELodgingSpace Heat - Gas FurnaceNew | PSE | Lodging | Space Heat - Gas Furnace | 6 | Premium Efficiency - 97% AFUE Gas Furnaces (Non-Weatherized) | New | Furnace < 225 kBtuh - Premium Efficiency | Premium Efficiency - 97% AFUE Gas Furnaces (Non-Weatherized) | Federal Standard 2016 Furnace - 80% AFUE | Per Building Sqft | 22 | Based on the RTF Residential Gas Furnace Workbook "ResidentialESGasFurnaces_v1_2.xlsm". Assuming a similar EUL for commercial gas furnaces. Rounded to the nearest whole number. | 0.12983 | 0.10708 | Based on PSE-specific CBSA 2019 total EUIs by building type and using an end use load distribution based on CBECS 2012 or other sources. Engineering EUI Load Distribution Calculation based on CBECS 2012 Microdata analysis for the census division 9: Pacific | Based on PSE-specific CBSA 2019 total EUIs by building type and using an end use load distribution based on CBECS 2012 or other sources. Engineering EUI Load Distribution Calculation based on CBECS 2012 Microdata analysis for the census division 9: Pacific | 0 | 0 | NA | NA | 0.35691 | 0.19702 | 0 | 0.7321 | 0.19702 | 0 | 0 | Based on DEER 2008 cost database for the measure gas furnace | Based on DEER 2008 cost database for the measure gas furnace | Assuming no incremental O&M cost | 0 | 0 | NEI | PSE NEI Database | 52.63% | Adjusted the technical feasibility to account of the saturation of rooftop gas package units which can only achieve a maximum AFUE of 82%. Saturation of rooftop gas package units based on WI commercial site visits. Assuming similar saturation for PSE commercial buildings. | System | System
PSEHospitalSpace Heat - Gas Furnace6Existing | PSEHospitalSpace Heat - Gas FurnaceExisting | PSE | Hospital | Space Heat - Gas Furnace | 6 | Premium Efficiency - 97% AFUE Gas Furnaces (Non-Weatherized) | Existing | Furnace < 225 kBtuh - Premium Efficiency | Premium Efficiency - 97% AFUE Gas Furnaces (Non-Weatherized) | Federal Standard 2016 Furnace - 80% AFUE | Per Building Sqft | 22 | Based on the RTF Residential Gas Furnace Workbook "ResidentialESGasFurnaces_v1_2.xlsm". Assuming a similar EUL for commercial gas furnaces. Rounded to the nearest whole number. | 1.5259 | 1.2584 | Based on PSE-specific CBSA 2019 total EUIs by building type and using an end use load distribution based on CBECS 2012 or other sources. Engineering EUI Load Distribution Calculation based on CBECS 2012 Microdata analysis for the census division 9: Pacific | Based on PSE-specific CBSA 2019 total EUIs by building type and using an end use load distribution based on CBECS 2012 or other sources. Engineering EUI Load Distribution Calculation based on CBECS 2012 Microdata analysis for the census division 9: Pacific | 0 | 0 | NA | NA | 0.35691 | 0.22294 | 0 | 0.7321 | 0.22294 | 0 | 0 | Based on DEER 2008 cost database for the measure gas furnace | Based on DEER 2008 cost database for the measure gas furnace | Assuming no incremental O&M cost | 0 | 0 | NEI | PSE NEI Database | 52.63% | Adjusted the technical feasibility to account of the saturation of rooftop gas package units which can only achieve a maximum AFUE of 82%. Saturation of rooftop gas package units based on WI commercial site visits. Assuming similar saturation for PSE commercial buildings. | System | System
PSEHospitalSpace Heat - Gas Furnace6New | PSEHospitalSpace Heat - Gas FurnaceNew | PSE | Hospital | Space Heat - Gas Furnace | 6 | Premium Efficiency - 97% AFUE Gas Furnaces (Non-Weatherized) | New | Furnace < 225 kBtuh - Premium Efficiency | Premium Efficiency - 97% AFUE Gas Furnaces (Non-Weatherized) | Federal Standard 2016 Furnace - 80% AFUE | Per Building Sqft | 22 | Based on the RTF Residential Gas Furnace Workbook "ResidentialESGasFurnaces_v1_2.xlsm". Assuming a similar EUL for commercial gas furnaces. Rounded to the nearest whole number. | 1.5259 | 1.2584 | Based on PSE-specific CBSA 2019 total EUIs by building type and using an end use load distribution based on CBECS 2012 or other sources. Engineering EUI Load Distribution Calculation based on CBECS 2012 Microdata analysis for the census division 9: Pacific | Based on PSE-specific CBSA 2019 total EUIs by building type and using an end use load distribution based on CBECS 2012 or other sources. Engineering EUI Load Distribution Calculation based on CBECS 2012 Microdata analysis for the census division 9: Pacific | 0 | 0 | NA | NA | 0.35691 | 0.19702 | 0 | 0.7321 | 0.19702 | 0 | 0 | Based on DEER 2008 cost database for the measure gas furnace | Based on DEER 2008 cost database for the measure gas furnace | Assuming no incremental O&M cost | 0 | 0 | NEI | PSE NEI Database | 52.63% | Adjusted the technical feasibility to account of the saturation of rooftop gas package units which can only achieve a maximum AFUE of 82%. Saturation of rooftop gas package units based on WI commercial site visits. Assuming similar saturation for PSE commercial buildings. | System | System
PSEResidential CareSpace Heat - Gas Furnace6Existing | PSEResidential CareSpace Heat - Gas FurnaceExisting | PSE | Residential Care | Space Heat - Gas Furnace | 6 | Premium Efficiency - 97% AFUE Gas Furnaces (Non-Weatherized) | Existing | Furnace < 225 kBtuh - Premium Efficiency | Premium Efficiency - 97% AFUE Gas Furnaces (Non-Weatherized) | Federal Standard 2016 Furnace - 80% AFUE | Per Building Sqft | 22 | Based on the RTF Residential Gas Furnace Workbook "ResidentialESGasFurnaces_v1_2.xlsm". Assuming a similar EUL for commercial gas furnaces. Rounded to the nearest whole number. | 0.42408 | 0.34976 | Based on PSE-specific CBSA 2019 total EUIs by building type and using an end use load distribution based on CBECS 2012 or other sources. Engineering EUI Load Distribution Calculation based on CBECS 2012 Microdata analysis for the census division 9: Pacific | Based on PSE-specific CBSA 2019 total EUIs by building type and using an end use load distribution based on CBECS 2012 or other sources. Engineering EUI Load Distribution Calculation based on CBECS 2012 Microdata analysis for the census division 9: Pacific | 0 | 0 | NA | NA | 0.35691 | 0.22294 | 0 | 0.7321 | 0.22294 | 0 | 0 | Based on DEER 2008 cost database for the measure gas furnace | Based on DEER 2008 cost database for the measure gas furnace | Assuming no incremental O&M cost | 0 | 0 | NEI | PSE NEI Database | 52.63% | Adjusted the technical feasibility to account of the saturation of rooftop gas package units which can only achieve a maximum AFUE of 82%. Saturation of rooftop gas package units based on WI commercial site visits. Assuming similar saturation for PSE commercial buildings. | System | System
PSEResidential CareSpace Heat - Gas Furnace6New | PSEResidential CareSpace Heat - Gas FurnaceNew | PSE | Residential Care | Space Heat - Gas Furnace | 6 | Premium Efficiency - 97% AFUE Gas Furnaces (Non-Weatherized) | New | Furnace < 225 kBtuh - Premium Efficiency | Premium Efficiency - 97% AFUE Gas Furnaces (Non-Weatherized) | Federal Standard 2016 Furnace - 80% AFUE | Per Building Sqft | 22 | Based on the RTF Residential Gas Furnace Workbook "ResidentialESGasFurnaces_v1_2.xlsm". Assuming a similar EUL for commercial gas furnaces. Rounded to the nearest whole number. | 0.42408 | 0.34976 | Based on PSE-specific CBSA 2019 total EUIs by building type and using an end use load distribution based on CBECS 2012 or other sources. Engineering EUI Load Distribution Calculation based on CBECS 2012 Microdata analysis for the census division 9: Pacific | Based on PSE-specific CBSA 2019 total EUIs by building type and using an end use load distribution based on CBECS 2012 or other sources. Engineering EUI Load Distribution Calculation based on CBECS 2012 Microdata analysis for the census division 9: Pacific | 0 | 0 | NA | NA | 0.35691 | 0.19702 | 0 | 0.7321 | 0.19702 | 0 | 0 | Based on DEER 2008 cost database for the measure gas furnace | Based on DEER 2008 cost database for the measure gas furnace | Assuming no incremental O&M cost | 0 | 0 | NEI | PSE NEI Database | 52.63% | Adjusted the technical feasibility to account of the saturation of rooftop gas package units which can only achieve a maximum AFUE of 82%. Saturation of rooftop gas package units based on WI commercial site visits. Assuming similar saturation for PSE commercial buildings. | System | System
PSEAssemblySpace Heat - Gas Furnace6Existing | PSEAssemblySpace Heat - Gas FurnaceExisting | PSE | Assembly | Space Heat - Gas Furnace | 6 | Premium Efficiency - 97% AFUE Gas Furnaces (Non-Weatherized) | Existing | Furnace < 225 kBtuh - Premium Efficiency | Premium Efficiency - 97% AFUE Gas Furnaces (Non-Weatherized) | Federal Standard 2016 Furnace - 80% AFUE | Per Building Sqft | 22 | Based on the RTF Residential Gas Furnace Workbook "ResidentialESGasFurnaces_v1_2.xlsm". Assuming a similar EUL for commercial gas furnaces. Rounded to the nearest whole number. | 0.495 | 0.40825 | Based on PSE-specific CBSA 2019 total EUIs by building type and using an end use load distribution based on CBECS 2012 or other sources. Engineering EUI Load Distribution Calculation based on CBECS 2012 Microdata analysis for the census division 9: Pacific | Based on PSE-specific CBSA 2019 total EUIs by building type and using an end use load distribution based on CBECS 2012 or other sources. Engineering EUI Load Distribution Calculation based on CBECS 2012 Microdata analysis for the census division 9: Pacific | 0 | 0 | NA | NA | 0.35691 | 0.22294 | 0 | 0.7321 | 0.22294 | 0 | 0 | Based on DEER 2008 cost database for the measure gas furnace | Based on DEER 2008 cost database for the measure gas furnace | Assuming no incremental O&M cost | 0 | 0 | NEI | PSE NEI Database | 52.63% | Adjusted the technical feasibility to account of the saturation of rooftop gas package units which can only achieve a maximum AFUE of 82%. Saturation of rooftop gas package units based on WI commercial site visits. Assuming similar saturation for PSE commercial buildings. | System | System
PSEAssemblySpace Heat - Gas Furnace6New | PSEAssemblySpace Heat - Gas FurnaceNew | PSE | Assembly | Space Heat - Gas Furnace | 6 | Premium Efficiency - 97% AFUE Gas Furnaces (Non-Weatherized) | New | Furnace < 225 kBtuh - Premium Efficiency | Premium Efficiency - 97% AFUE Gas Furnaces (Non-Weatherized) | Federal Standard 2016 Furnace - 80% AFUE | Per Building Sqft | 22 | Based on the RTF Residential Gas Furnace Workbook "ResidentialESGasFurnaces_v1_2.xlsm". Assuming a similar EUL for commercial gas furnaces. Rounded to the nearest whole number. | 0.495 | 0.40825 | Based on PSE-specific CBSA 2019 total EUIs by building type and using an end use load distribution based on CBECS 2012 or other sources. Engineering EUI Load Distribution Calculation based on CBECS 2012 Microdata analysis for the census division 9: Pacific | Based on PSE-specific CBSA 2019 total EUIs by building type and using an end use load distribution based on CBECS 2012 or other sources. Engineering EUI Load Distribution Calculation based on CBECS 2012 Microdata analysis for the census division 9: Pacific | 0 | 0 | NA | NA | 0.35691 | 0.19702 | 0 | 0.7321 | 0.19702 | 0 | 0 | Based on DEER 2008 cost database for the measure gas furnace | Based on DEER 2008 cost database for the measure gas furnace | Assuming no incremental O&M cost | 0 | 0 | NEI | PSE NEI Database | 52.63% | Adjusted the technical feasibility to account of the saturation of rooftop gas package units which can only achieve a maximum AFUE of 82%. Saturation of rooftop gas package units based on WI commercial site visits. Assuming similar saturation for PSE commercial buildings. | System | System
PSEOtherSpace Heat - Gas Furnace6Existing | PSEOtherSpace Heat - Gas FurnaceExisting | PSE | Other | Space Heat - Gas Furnace | 6 | Premium Efficiency - 97% AFUE Gas Furnaces (Non-Weatherized) | Existing | Furnace < 225 kBtuh - Premium Efficiency | Premium Efficiency - 97% AFUE Gas Furnaces (Non-Weatherized) | Federal Standard 2016 Furnace - 80% AFUE | Per Building Sqft | 22 | Based on the RTF Residential Gas Furnace Workbook "ResidentialESGasFurnaces_v1_2.xlsm". Assuming a similar EUL for commercial gas furnaces. Rounded to the nearest whole number. | 0.37593 | 0.31005 | Based on PSE-specific CBSA 2019 total EUIs by building type and using an end use load distribution based on CBECS 2012 or other sources. Engineering EUI Load Distribution Calculation based on CBECS 2012 Microdata analysis for the census division 9: Pacific | Based on PSE-specific CBSA 2019 total EUIs by building type and using an end use load distribution based on CBECS 2012 or other sources. Engineering EUI Load Distribution Calculation based on CBECS 2012 Microdata analysis for the census division 9: Pacific | 0 | 0 | NA | NA | 0.35691 | 0.22294 | 0 | 0.7321 | 0.22294 | 0 | 0 | Based on DEER 2008 cost database for the measure gas furnace | Based on DEER 2008 cost database for the measure gas furnace | Assuming no incremental O&M cost | 0 | 0 | NEI | PSE NEI Database | 52.63% | Adjusted the technical feasibility to account of the saturation of rooftop gas package units which can only achieve a maximum AFUE of 82%. Saturation of rooftop gas package units based on WI commercial site visits. Assuming similar saturation for PSE commercial buildings. | System | System
PSEOtherSpace Heat - Gas Furnace6New | PSEOtherSpace Heat - Gas FurnaceNew | PSE | Other | Space Heat - Gas Furnace | 6 | Premium Efficiency - 97% AFUE Gas Furnaces (Non-Weatherized) | New | Furnace < 225 kBtuh - Premium Efficiency | Premium Efficiency - 97% AFUE Gas Furnaces (Non-Weatherized) | Federal Standard 2016 Furnace - 80% AFUE | Per Building Sqft | 22 | Based on the RTF Residential Gas Furnace Workbook "ResidentialESGasFurnaces_v1_2.xlsm". Assuming a similar EUL for commercial gas furnaces. Rounded to the nearest whole number. | 0.37593 | 0.31005 | Based on PSE-specific CBSA 2019 total EUIs by building type and using an end use load distribution based on CBECS 2012 or other sources. Engineering EUI Load Distribution Calculation based on CBECS 2012 Microdata analysis for the census division 9: Pacific | Based on PSE-specific CBSA 2019 total EUIs by building type and using an end use load distribution based on CBECS 2012 or other sources. Engineering EUI Load Distribution Calculation based on CBECS 2012 Microdata analysis for the census division 9: Pacific | 0 | 0 | NA | NA | 0.35691 | 0.19702 | 0 | 0.7321 | 0.19702 | 0 | 0 | Based on DEER 2008 cost database for the measure gas furnace | Based on DEER 2008 cost database for the measure gas furnace | Assuming no incremental O&M cost | 0 | 0 | NEI | PSE NEI Database | 52.63% | Adjusted the technical feasibility to account of the saturation of rooftop gas package units which can only achieve a maximum AFUE of 82%. Saturation of rooftop gas package units based on WI commercial site visits. Assuming similar saturation for PSE commercial buildings. | System | System
PSELarge OffWater Heat GT 55 Gal1Existing | PSELarge OffWater Heat GT 55 GalExisting | PSE | Large Off | Water Heat GT 55 Gal | 1 | Below Standard Water Heater GT 55 Gal - TE - 0.67 | Existing | Water Heater GT 55 Gal - Storage - Below Standard | Below Standard Water Heater GT 55 Gal - TE - 0.67 | Below Standard Water Heater GT 55 Gal - TE - 0.67 | Per Building Sqft | 7 | Based on the RTF workbook "ResGasWH_v1_2.xlsm". Assuming a similar lifetime for commercial applications. Assuming half the measure life for below standard equipment | 0.0074503 | 0.0074503 | Based on PSE-specific CBSA 2019 total EUIs by building type and using an end use load distribution based on CBECS 2012 or other sources. Engineering EUI Load Distribution Calculation based on CBECS 2012 Microdata analysis for the census division 9: Pacific | Based on PSE-specific CBSA 2019 total EUIs by building type and using an end use load distribution based on CBECS 2012 or other sources. Engineering EUI Load Distribution Calculation based on CBECS 2012 Microdata analysis for the census division 9: Pacific | 0 | 0 | NA | NA | 0 | 0 | 0 | 0 | 0 | 0 | 0 | Existing conditions, assuming no cost | Existing conditions, assuming no cost | Assuming no incremental O&M costs, default cost of zero | 0 | 0 | NEI | PSE NEI Database | 100% | Equipment 100% technically feasible within end use | System | System
PSELarge OffWater Heat GT 55 Gal1New | PSELarge OffWater Heat GT 55 GalNew | PSE | Large Off | Water Heat GT 55 Gal | 1 | Below Standard Water Heater GT 55 Gal - TE - 0.67 | New | Water Heater GT 55 Gal - Storage - Below Standard | Below Standard Water Heater GT 55 Gal - TE - 0.67 | Below Standard Water Heater GT 55 Gal - TE - 0.67 | Per Building Sqft | 7 | Based on the RTF workbook "ResGasWH_v1_2.xlsm". Assuming a similar lifetime for commercial applications. Assuming half the measure life for below standard equipment | 0.0074503 | 0.0074503 | Based on PSE-specific CBSA 2019 total EUIs by building type and using an end use load distribution based on CBECS 2012 or other sources. Engineering EUI Load Distribution Calculation based on CBECS 2012 Microdata analysis for the census division 9: Pacific | Based on PSE-specific CBSA 2019 total EUIs by building type and using an end use load distribution based on CBECS 2012 or other sources. Engineering EUI Load Distribution Calculation based on CBECS 2012 Microdata analysis for the census division 9: Pacific | 0 | 0 | NA | NA | 0 | 0 | 0 | 0 | 0 | 0 | 0 | Existing conditions, assuming no cost | Existing conditions, assuming no cost | Assuming no incremental O&M costs, default cost of zero | 0 | 0 | NEI | PSE NEI Database | 100% | Equipment 100% technically feasible within end use | System | System
PSEMedium OffWater Heat GT 55 Gal1Existing | PSEMedium OffWater Heat GT 55 GalExisting | PSE | Medium Off | Water Heat GT 55 Gal | 1 | Below Standard Water Heater GT 55 Gal - TE - 0.67 | Existing | Water Heater GT 55 Gal - Storage - Below Standard | Below Standard Water Heater GT 55 Gal - TE - 0.67 | Below Standard Water Heater GT 55 Gal - TE - 0.67 | Per Building Sqft | 7 | Based on the RTF workbook "ResGasWH_v1_2.xlsm". Assuming a similar lifetime for commercial applications. Assuming half the measure life for below standard equipment | 0.0095549 | 0.0095549 | Based on PSE-specific CBSA 2019 total EUIs by building type and using an end use load distribution based on CBECS 2012 or other sources. Engineering EUI Load Distribution Calculation based on CBECS 2012 Microdata analysis for the census division 9: Pacific | Based on PSE-specific CBSA 2019 total EUIs by building type and using an end use load distribution based on CBECS 2012 or other sources. Engineering EUI Load Distribution Calculation based on CBECS 2012 Microdata analysis for the census division 9: Pacific | 0 | 0 | NA | NA | 0 | 0 | 0 | 0 | 0 | 0 | 0 | Existing conditions, assuming no cost | Existing conditions, assuming no cost | Assuming no incremental O&M costs, default cost of zero | 0 | 0 | NEI | PSE NEI Database | 100% | Equipment 100% technically feasible within end use | System | System
PSEMedium OffWater Heat GT 55 Gal1New | PSEMedium OffWater Heat GT 55 GalNew | PSE | Medium Off | Water Heat GT 55 Gal | 1 | Below Standard Water Heater GT 55 Gal - TE - 0.67 | New | Water Heater GT 55 Gal - Storage - Below Standard | Below Standard Water Heater GT 55 Gal - TE - 0.67 | Below Standard Water Heater GT 55 Gal - TE - 0.67 | Per Building Sqft | 7 | Based on the RTF workbook "ResGasWH_v1_2.xlsm". Assuming a similar lifetime for commercial applications. Assuming half the measure life for below standard equipment | 0.0095549 | 0.0095549 | Based on PSE-specific CBSA 2019 total EUIs by building type and using an end use load distribution based on CBECS 2012 or other sources. Engineering EUI Load Distribution Calculation based on CBECS 2012 Microdata analysis for the census division 9: Pacific | Based on PSE-specific CBSA 2019 total EUIs by building type and using an end use load distribution based on CBECS 2012 or other sources. Engineering EUI Load Distribution Calculation based on CBECS 2012 Microdata analysis for the census division 9: Pacific | 0 | 0 | NA | NA | 0 | 0 | 0 | 0 | 0 | 0 | 0 | Existing conditions, assuming no cost | Existing conditions, assuming no cost | Assuming no incremental O&M costs, default cost of zero | 0 | 0 | NEI | PSE NEI Database | 100% | Equipment 100% technically feasible within end use | System | System
PSESmall OffWater Heat GT 55 Gal1Existing | PSESmall OffWater Heat GT 55 GalExisting | PSE | Small Off | Water Heat GT 55 Gal | 1 | Below Standard Water Heater GT 55 Gal - TE - 0.67 | Existing | Water Heater GT 55 Gal - Storage - Below Standard | Below Standard Water Heater GT 55 Gal - TE - 0.67 | Below Standard Water Heater GT 55 Gal - TE - 0.67 | Per Building Sqft | 7 | Based on the RTF workbook "ResGasWH_v1_2.xlsm". Assuming a similar lifetime for commercial applications. Assuming half the measure life for below standard equipment | 0.020657 | 0.020657 | Based on PSE-specific CBSA 2019 total EUIs by building type and using an end use load distribution based on CBECS 2012 or other sources. Engineering EUI Load Distribution Calculation based on CBECS 2012 Microdata analysis for the census division 9: Pacific | Based on PSE-specific CBSA 2019 total EUIs by building type and using an end use load distribution based on CBECS 2012 or other sources. Engineering EUI Load Distribution Calculation based on CBECS 2012 Microdata analysis for the census division 9: Pacific | 0 | 0 | NA | NA | 0 | 0 | 0 | 0 | 0 | 0 | 0 | Existing conditions, assuming no cost | Existing conditions, assuming no cost | Assuming no incremental O&M costs, default cost of zero | 0 | 0 | NEI | PSE NEI Database | 100% | Equipment 100% technically feasible within end use | System | System
PSESmall OffWater Heat GT 55 Gal1New | PSESmall OffWater Heat GT 55 GalNew | PSE | Small Off | Water Heat GT 55 Gal | 1 | Below Standard Water Heater GT 55 Gal - TE - 0.67 | New | Water Heater GT 55 Gal - Storage - Below Standard | Below Standard Water Heater GT 55 Gal - TE - 0.67 | Below Standard Water Heater GT 55 Gal - TE - 0.67 | Per Building Sqft | 7 | Based on the RTF workbook "ResGasWH_v1_2.xlsm". Assuming a similar lifetime for commercial applications. Assuming half the measure life for below standard equipment | 0.020657 | 0.020657 | Based on PSE-specific CBSA 2019 total EUIs by building type and using an end use load distribution based on CBECS 2012 or other sources. Engineering EUI Load Distribution Calculation based on CBECS 2012 Microdata analysis for the census division 9: Pacific | Based on PSE-specific CBSA 2019 total EUIs by building type and using an end use load distribution based on CBECS 2012 or other sources. Engineering EUI Load Distribution Calculation based on CBECS 2012 Microdata analysis for the census division 9: Pacific | 0 | 0 | NA | NA | 0 | 0 | 0 | 0 | 0 | 0 | 0 | Existing conditions, assuming no cost | Existing conditions, assuming no cost | Assuming no incremental O&M costs, default cost of zero | 0 | 0 | NEI | PSE NEI Database | 100% | Equipment 100% technically feasible within end use | System | System
PSEXLarge RetWater Heat GT 55 Gal1Existing | PSEXLarge RetWater Heat GT 55 GalExisting | PSE | XLarge Ret | Water Heat GT 55 Gal | 1 | Below Standard Water Heater GT 55 Gal - TE - 0.67 | Existing | Water Heater GT 55 Gal - Storage - Below Standard | Below Standard Water Heater GT 55 Gal - TE - 0.67 | Below Standard Water Heater GT 55 Gal - TE - 0.67 | Per Building Sqft | 7 | Based on the RTF workbook "ResGasWH_v1_2.xlsm". Assuming a similar lifetime for commercial applications. Assuming half the measure life for below standard equipment | 0.0081377 | 0.0081377 | Based on PSE-specific CBSA 2019 total EUIs by building type and using an end use load distribution based on CBECS 2012 or other sources. Engineering EUI Load Distribution Calculation based on CBECS 2012 Microdata analysis for the census division 9: Pacific | Based on PSE-specific CBSA 2019 total EUIs by building type and using an end use load distribution based on CBECS 2012 or other sources. Engineering EUI Load Distribution Calculation based on CBECS 2012 Microdata analysis for the census division 9: Pacific | 0 | 0 | NA | NA | 0 | 0 | 0 | 0 | 0 | 0 | 0 | Existing conditions, assuming no cost | Existing conditions, assuming no cost | Assuming no incremental O&M costs, default cost of zero | 0 | 0 | NEI | PSE NEI Database | 100% | Equipment 100% technically feasible within end use | System | System
PSEXLarge RetWater Heat GT 55 Gal1New | PSEXLarge RetWater Heat GT 55 GalNew | PSE | XLarge Ret | Water Heat GT 55 Gal | 1 | Below Standard Water Heater GT 55 Gal - TE - 0.67 | New | Water Heater GT 55 Gal - Storage - Below Standard | Below Standard Water Heater GT 55 Gal - TE - 0.67 | Below Standard Water Heater GT 55 Gal - TE - 0.67 | Per Building Sqft | 7 | Based on the RTF workbook "ResGasWH_v1_2.xlsm". Assuming a similar lifetime for commercial applications. Assuming half the measure life for below standard equipment | 0.0081377 | 0.0081377 | Based on PSE-specific CBSA 2019 total EUIs by building type and using an end use load distribution based on CBECS 2012 or other sources. Engineering EUI Load Distribution Calculation based on CBECS 2012 Microdata analysis for the census division 9: Pacific | Based on PSE-specific CBSA 2019 total EUIs by building type and using an end use load distribution based on CBECS 2012 or other sources. Engineering EUI Load Distribution Calculation based on CBECS 2012 Microdata analysis for the census division 9: Pacific | 0 | 0 | NA | NA | 0 | 0 | 0 | 0 | 0 | 0 | 0 | Existing conditions, assuming no cost | Existing conditions, assuming no cost | Assuming no incremental O&M costs, default cost of zero | 0 | 0 | NEI | PSE NEI Database | 100% | Equipment 100% technically feasible within end use | System | System
PSELarge RetWater Heat GT 55 Gal1Existing | PSELarge RetWater Heat GT 55 GalExisting | PSE | Large Ret | Water Heat GT 55 Gal | 1 | Below Standard Water Heater GT 55 Gal - TE - 0.67 | Existing | Water Heater GT 55 Gal - Storage - Below Standard | Below Standard Water Heater GT 55 Gal - TE - 0.67 | Below Standard Water Heater GT 55 Gal - TE - 0.67 | Per Building Sqft | 7 | Based on the RTF workbook "ResGasWH_v1_2.xlsm". Assuming a similar lifetime for commercial applications. Assuming half the measure life for below standard equipment | 0.0016761 | 0.0016761 | Based on PSE-specific CBSA 2019 total EUIs by building type and using an end use load distribution based on CBECS 2012 or other sources. Engineering EUI Load Distribution Calculation based on CBECS 2012 Microdata analysis for the census division 9: Pacific | Based on PSE-specific CBSA 2019 total EUIs by building type and using an end use load distribution based on CBECS 2012 or other sources. Engineering EUI Load Distribution Calculation based on CBECS 2012 Microdata analysis for the census division 9: Pacific | 0 | 0 | NA | NA | 0 | 0 | 0 | 0 | 0 | 0 | 0 | Existing conditions, assuming no cost | Existing conditions, assuming no cost | Assuming no incremental O&M costs, default cost of zero | 0 | 0 | NEI | PSE NEI Database | 100% | Equipment 100% technically feasible within end use | System | System
PSELarge RetWater Heat GT 55 Gal1New | PSELarge RetWater Heat GT 55 GalNew | PSE | Large Ret | Water Heat GT 55 Gal | 1 | Below Standard Water Heater GT 55 Gal - TE - 0.67 | New | Water Heater GT 55 Gal - Storage - Below Standard | Below Standard Water Heater GT 55 Gal - TE - 0.67 | Below Standard Water Heater GT 55 Gal - TE - 0.67 | Per Building Sqft | 7 | Based on the RTF workbook "ResGasWH_v1_2.xlsm". Assuming a similar lifetime for commercial applications. Assuming half the measure life for below standard equipment | 0.0016761 | 0.0016761 | Based on PSE-specific CBSA 2019 total EUIs by building type and using an end use load distribution based on CBECS 2012 or other sources. Engineering EUI Load Distribution Calculation based on CBECS 2012 Microdata analysis for the census division 9: Pacific | Based on PSE-specific CBSA 2019 total EUIs by building type and using an end use load distribution based on CBECS 2012 or other sources. Engineering EUI Load Distribution Calculation based on CBECS 2012 Microdata analysis for the census division 9: Pacific | 0 | 0 | NA | NA | 0 | 0 | 0 | 0 | 0 | 0 | 0 | Existing conditions, assuming no cost | Existing conditions, assuming no cost | Assuming no incremental O&M costs, default cost of zero | 0 | 0 | NEI | PSE NEI Database | 100% | Equipment 100% technically feasible within end use | System | System
PSEMedium RetWater Heat GT 55 Gal1Existing | PSEMedium RetWater Heat GT 55 GalExisting | PSE | Medium Ret | Water Heat GT 55 Gal | 1 | Below Standard Water Heater GT 55 Gal - TE - 0.67 | Existing | Water Heater GT 55 Gal - Storage - Below Standard | Below Standard Water Heater GT 55 Gal - TE - 0.67 | Below Standard Water Heater GT 55 Gal - TE - 0.67 | Per Building Sqft | 7 | Based on the RTF workbook "ResGasWH_v1_2.xlsm". Assuming a similar lifetime for commercial applications. Assuming half the measure life for below standard equipment | 0.0059812 | 0.0059812 | Based on PSE-specific CBSA 2019 total EUIs by building type and using an end use load distribution based on CBECS 2012 or other sources. Engineering EUI Load Distribution Calculation based on CBECS 2012 Microdata analysis for the census division 9: Pacific | Based on PSE-specific CBSA 2019 total EUIs by building type and using an end use load distribution based on CBECS 2012 or other sources. Engineering EUI Load Distribution Calculation based on CBECS 2012 Microdata analysis for the census division 9: Pacific | 0 | 0 | NA | NA | 0 | 0 | 0 | 0 | 0 | 0 | 0 | Existing conditions, assuming no cost | Existing conditions, assuming no cost | Assuming no incremental O&M costs, default cost of zero | 0 | 0 | NEI | PSE NEI Database | 100% | Equipment 100% technically feasible within end use | System | System
PSEMedium RetWater Heat GT 55 Gal1New | PSEMedium RetWater Heat GT 55 GalNew | PSE | Medium Ret | Water Heat GT 55 Gal | 1 | Below Standard Water Heater GT 55 Gal - TE - 0.67 | New | Water Heater GT 55 Gal - Storage - Below Standard | Below Standard Water Heater GT 55 Gal - TE - 0.67 | Below Standard Water Heater GT 55 Gal - TE - 0.67 | Per Building Sqft | 7 | Based on the RTF workbook "ResGasWH_v1_2.xlsm". Assuming a similar lifetime for commercial applications. Assuming half the measure life for below standard equipment | 0.0059812 | 0.0059812 | Based on PSE-specific CBSA 2019 total EUIs by building type and using an end use load distribution based on CBECS 2012 or other sources. Engineering EUI Load Distribution Calculation based on CBECS 2012 Microdata analysis for the census division 9: Pacific | Based on PSE-specific CBSA 2019 total EUIs by building type and using an end use load distribution based on CBECS 2012 or other sources. Engineering EUI Load Distribution Calculation based on CBECS 2012 Microdata analysis for the census division 9: Pacific | 0 | 0 | NA | NA | 0 | 0 | 0 | 0 | 0 | 0 | 0 | Existing conditions, assuming no cost | Existing conditions, assuming no cost | Assuming no incremental O&M costs, default cost of zero | 0 | 0 | NEI | PSE NEI Database | 100% | Equipment 100% technically feasible within end use | System | System
PSESmall RetWater Heat GT 55 Gal1Existing | PSESmall RetWater Heat GT 55 GalExisting | PSE | Small Ret | Water Heat GT 55 Gal | 1 | Below Standard Water Heater GT 55 Gal - TE - 0.67 | Existing | Water Heater GT 55 Gal - Storage - Below Standard | Below Standard Water Heater GT 55 Gal - TE - 0.67 | Below Standard Water Heater GT 55 Gal - TE - 0.67 | Per Building Sqft | 7 | Based on the RTF workbook "ResGasWH_v1_2.xlsm". Assuming a similar lifetime for commercial applications. Assuming half the measure life for below standard equipment | 0.012758 | 0.012758 | Based on PSE-specific CBSA 2019 total EUIs by building type and using an end use load distribution based on CBECS 2012 or other sources. Engineering EUI Load Distribution Calculation based on CBECS 2012 Microdata analysis for the census division 9: Pacific | Based on PSE-specific CBSA 2019 total EUIs by building type and using an end use load distribution based on CBECS 2012 or other sources. Engineering EUI Load Distribution Calculation based on CBECS 2012 Microdata analysis for the census division 9: Pacific | 0 | 0 | NA | NA | 0 | 0 | 0 | 0 | 0 | 0 | 0 | Existing conditions, assuming no cost | Existing conditions, assuming no cost | Assuming no incremental O&M costs, default cost of zero | 0 | 0 | NEI | PSE NEI Database | 100% | Equipment 100% technically feasible within end use | System | System
PSESmall RetWater Heat GT 55 Gal1New | PSESmall RetWater Heat GT 55 GalNew | PSE | Small Ret | Water Heat GT 55 Gal | 1 | Below Standard Water Heater GT 55 Gal - TE - 0.67 | New | Water Heater GT 55 Gal - Storage - Below Standard | Below Standard Water Heater GT 55 Gal - TE - 0.67 | Below Standard Water Heater GT 55 Gal - TE - 0.67 | Per Building Sqft | 7 | Based on the RTF workbook "ResGasWH_v1_2.xlsm". Assuming a similar lifetime for commercial applications. Assuming half the measure life for below standard equipment | 0.012758 | 0.012758 | Based on PSE-specific CBSA 2019 total EUIs by building type and using an end use load distribution based on CBECS 2012 or other sources. Engineering EUI Load Distribution Calculation based on CBECS 2012 Microdata analysis for the census division 9: Pacific | Based on PSE-specific CBSA 2019 total EUIs by building type and using an end use load distribution based on CBECS 2012 or other sources. Engineering EUI Load Distribution Calculation based on CBECS 2012 Microdata analysis for the census division 9: Pacific | 0 | 0 | NA | NA | 0 | 0 | 0 | 0 | 0 | 0 | 0 | Existing conditions, assuming no cost | Existing conditions, assuming no cost | Assuming no incremental O&M costs, default cost of zero | 0 | 0 | NEI | PSE NEI Database | 100% | Equipment 100% technically feasible within end use | System | System
PSESchool K-12Water Heat GT 55 Gal1Existing | PSESchool K-12Water Heat GT 55 GalExisting | PSE | School K-12 | Water Heat GT 55 Gal | 1 | Below Standard Water Heater GT 55 Gal - TE - 0.67 | Existing | Water Heater GT 55 Gal - Storage - Below Standard | Below Standard Water Heater GT 55 Gal - TE - 0.67 | Below Standard Water Heater GT 55 Gal - TE - 0.67 | Per Building Sqft | 7 | Based on the RTF workbook "ResGasWH_v1_2.xlsm". Assuming a similar lifetime for commercial applications. Assuming half the measure life for below standard equipment | 0.049592 | 0.049592 | Based on PSE-specific CBSA 2019 total EUIs by building type and using an end use load distribution based on CBECS 2012 or other sources. Engineering EUI Load Distribution Calculation based on CBECS 2012 Microdata analysis for the census division 9: Pacific | Based on PSE-specific CBSA 2019 total EUIs by building type and using an end use load distribution based on CBECS 2012 or other sources. Engineering EUI Load Distribution Calculation based on CBECS 2012 Microdata analysis for the census division 9: Pacific | 0 | 0 | NA | NA | 0 | 0 | 0 | 0 | 0 | 0 | 0 | Existing conditions, assuming no cost | Existing conditions, assuming no cost | Assuming no incremental O&M costs, default cost of zero | 0 | 0 | NEI | PSE NEI Database | 100% | Equipment 100% technically feasible within end use | System | System
PSESchool K-12Water Heat GT 55 Gal1New | PSESchool K-12Water Heat GT 55 GalNew | PSE | School K-12 | Water Heat GT 55 Gal | 1 | Below Standard Water Heater GT 55 Gal - TE - 0.67 | New | Water Heater GT 55 Gal - Storage - Below Standard | Below Standard Water Heater GT 55 Gal - TE - 0.67 | Below Standard Water Heater GT 55 Gal - TE - 0.67 | Per Building Sqft | 7 | Based on the RTF workbook "ResGasWH_v1_2.xlsm". Assuming a similar lifetime for commercial applications. Assuming half the measure life for below standard equipment | 0.049592 | 0.049592 | Based on PSE-specific CBSA 2019 total EUIs by building type and using an end use load distribution based on CBECS 2012 or other sources. Engineering EUI Load Distribution Calculation based on CBECS 2012 Microdata analysis for the census division 9: Pacific | Based on PSE-specific CBSA 2019 total EUIs by building type and using an end use load distribution based on CBECS 2012 or other sources. Engineering EUI Load Distribution Calculation based on CBECS 2012 Microdata analysis for the census division 9: Pacific | 0 | 0 | NA | NA | 0 | 0 | 0 | 0 | 0 | 0 | 0 | Existing conditions, assuming no cost | Existing conditions, assuming no cost | Assuming no incremental O&M costs, default cost of zero | 0 | 0 | NEI | PSE NEI Database | 100% | Equipment 100% technically feasible within end use | System | System
PSEUniversityWater Heat GT 55 Gal1Existing | PSEUniversityWater Heat GT 55 GalExisting | PSE | University | Water Heat GT 55 Gal | 1 | Below Standard Water Heater GT 55 Gal - TE - 0.67 | Existing | Water Heater GT 55 Gal - Storage - Below Standard | Below Standard Water Heater GT 55 Gal - TE - 0.67 | Below Standard Water Heater GT 55 Gal - TE - 0.67 | Per Building Sqft | 7 | Based on the RTF workbook "ResGasWH_v1_2.xlsm". Assuming a similar lifetime for commercial applications. Assuming half the measure life for below standard equipment | 0.03942 | 0.03942 | Based on PSE-specific CBSA 2019 total EUIs by building type and using an end use load distribution based on CBECS 2012 or other sources. Engineering EUI Load Distribution Calculation based on CBECS 2012 Microdata analysis for the census division 9: Pacific | Based on PSE-specific CBSA 2019 total EUIs by building type and using an end use load distribution based on CBECS 2012 or other sources. Engineering EUI Load Distribution Calculation based on CBECS 2012 Microdata analysis for the census division 9: Pacific | 0 | 0 | NA | NA | 0 | 0 | 0 | 0 | 0 | 0 | 0 | Existing conditions, assuming no cost | Existing conditions, assuming no cost | Assuming no incremental O&M costs, default cost of zero | 0 | 0 | NEI | PSE NEI Database | 100% | Equipment 100% technically feasible within end use | System | System
PSEUniversityWater Heat GT 55 Gal1New | PSEUniversityWater Heat GT 55 GalNew | PSE | University | Water Heat GT 55 Gal | 1 | Below Standard Water Heater GT 55 Gal - TE - 0.67 | New | Water Heater GT 55 Gal - Storage - Below Standard | Below Standard Water Heater GT 55 Gal - TE - 0.67 | Below Standard Water Heater GT 55 Gal - TE - 0.67 | Per Building Sqft | 7 | Based on the RTF workbook "ResGasWH_v1_2.xlsm". Assuming a similar lifetime for commercial applications. Assuming half the measure life for below standard equipment | 0.03942 | 0.03942 | Based on PSE-specific CBSA 2019 total EUIs by building type and using an end use load distribution based on CBECS 2012 or other sources. Engineering EUI Load Distribution Calculation based on CBECS 2012 Microdata analysis for the census division 9: Pacific | Based on PSE-specific CBSA 2019 total EUIs by building type and using an end use load distribution based on CBECS 2012 or other sources. Engineering EUI Load Distribution Calculation based on CBECS 2012 Microdata analysis for the census division 9: Pacific | 0 | 0 | NA | NA | 0 | 0 | 0 | 0 | 0 | 0 | 0 | Existing conditions, assuming no cost | Existing conditions, assuming no cost | Assuming no incremental O&M costs, default cost of zero | 0 | 0 | NEI | PSE NEI Database | 100% | Equipment 100% technically feasible within end use | System | System
PSEWarehouseWater Heat GT 55 Gal1Existing | PSEWarehouseWater Heat GT 55 GalExisting | PSE | Warehouse | Water Heat GT 55 Gal | 1 | Below Standard Water Heater GT 55 Gal - TE - 0.67 | Existing | Water Heater GT 55 Gal - Storage - Below Standard | Below Standard Water Heater GT 55 Gal - TE - 0.67 | Below Standard Water Heater GT 55 Gal - TE - 0.67 | Per Building Sqft | 7 | Based on the RTF workbook "ResGasWH_v1_2.xlsm". Assuming a similar lifetime for commercial applications. Assuming half the measure life for below standard equipment | 0.042357 | 0.042357 | Based on PSE-specific CBSA 2019 total EUIs by building type and using an end use load distribution based on CBECS 2012 or other sources. Engineering EUI Load Distribution Calculation based on CBECS 2012 Microdata analysis for the census division 9: Pacific | Based on PSE-specific CBSA 2019 total EUIs by building type and using an end use load distribution based on CBECS 2012 or other sources. Engineering EUI Load Distribution Calculation based on CBECS 2012 Microdata analysis for the census division 9: Pacific | 0 | 0 | NA | NA | 0 | 0 | 0 | 0 | 0 | 0 | 0 | Existing conditions, assuming no cost | Existing conditions, assuming no cost | Assuming no incremental O&M costs, default cost of zero | 0 | 0 | NEI | PSE NEI Database | 100% | Equipment 100% technically feasible within end use | System | System
PSEWarehouseWater Heat GT 55 Gal1New | PSEWarehouseWater Heat GT 55 GalNew | PSE | Warehouse | Water Heat GT 55 Gal | 1 | Below Standard Water Heater GT 55 Gal - TE - 0.67 | New | Water Heater GT 55 Gal - Storage - Below Standard | Below Standard Water Heater GT 55 Gal - TE - 0.67 | Below Standard Water Heater GT 55 Gal - TE - 0.67 | Per Building Sqft | 7 | Based on the RTF workbook "ResGasWH_v1_2.xlsm". Assuming a similar lifetime for commercial applications. Assuming half the measure life for below standard equipment | 0.042357 | 0.042357 | Based on PSE-specific CBSA 2019 total EUIs by building type and using an end use load distribution based on CBECS 2012 or other sources. Engineering EUI Load Distribution Calculation based on CBECS 2012 Microdata analysis for the census division 9: Pacific | Based on PSE-specific CBSA 2019 total EUIs by building type and using an end use load distribution based on CBECS 2012 or other sources. Engineering EUI Load Distribution Calculation based on CBECS 2012 Microdata analysis for the census division 9: Pacific | 0 | 0 | NA | NA | 0 | 0 | 0 | 0 | 0 | 0 | 0 | Existing conditions, assuming no cost | Existing conditions, assuming no cost | Assuming no incremental O&M costs, default cost of zero | 0 | 0 | NEI | PSE NEI Database | 100% | Equipment 100% technically feasible within end use | System | System
PSESupermarketWater Heat GT 55 Gal1Existing | PSESupermarketWater Heat GT 55 GalExisting | PSE | Supermarket | Water Heat GT 55 Gal | 1 | Below Standard Water Heater GT 55 Gal - TE - 0.67 | Existing | Water Heater GT 55 Gal - Storage - Below Standard | Below Standard Water Heater GT 55 Gal - TE - 0.67 | Below Standard Water Heater GT 55 Gal - TE - 0.67 | Per Building Sqft | 7 | Based on the RTF workbook "ResGasWH_v1_2.xlsm". Assuming a similar lifetime for commercial applications. Assuming half the measure life for below standard equipment | 0.051998 | 0.051998 | Based on PSE-specific CBSA 2019 total EUIs by building type and using an end use load distribution based on CBECS 2012 or other sources. Engineering EUI Load Distribution Calculation based on CBECS 2012 Microdata analysis for the census division 9: Pacific | Based on PSE-specific CBSA 2019 total EUIs by building type and using an end use load distribution based on CBECS 2012 or other sources. Engineering EUI Load Distribution Calculation based on CBECS 2012 Microdata analysis for the census division 9: Pacific | 0 | 0 | NA | NA | 0 | 0 | 0 | 0 | 0 | 0 | 0 | Existing conditions, assuming no cost | Existing conditions, assuming no cost | Assuming no incremental O&M costs, default cost of zero | 0 | 0 | NEI | PSE NEI Database | 100% | Equipment 100% technically feasible within end use | System | System
PSESupermarketWater Heat GT 55 Gal1New | PSESupermarketWater Heat GT 55 GalNew | PSE | Supermarket | Water Heat GT 55 Gal | 1 | Below Standard Water Heater GT 55 Gal - TE - 0.67 | New | Water Heater GT 55 Gal - Storage - Below Standard | Below Standard Water Heater GT 55 Gal - TE - 0.67 | Below Standard Water Heater GT 55 Gal - TE - 0.67 | Per Building Sqft | 7 | Based on the RTF workbook "ResGasWH_v1_2.xlsm". Assuming a similar lifetime for commercial applications. Assuming half the measure life for below standard equipment | 0.051998 | 0.051998 | Based on PSE-specific CBSA 2019 total EUIs by building type and using an end use load distribution based on CBECS 2012 or other sources. Engineering EUI Load Distribution Calculation based on CBECS 2012 Microdata analysis for the census division 9: Pacific | Based on PSE-specific CBSA 2019 total EUIs by building type and using an end use load distribution based on CBECS 2012 or other sources. Engineering EUI Load Distribution Calculation based on CBECS 2012 Microdata analysis for the census division 9: Pacific | 0 | 0 | NA | NA | 0 | 0 | 0 | 0 | 0 | 0 | 0 | Existing conditions, assuming no cost | Existing conditions, assuming no cost | Assuming no incremental O&M costs, default cost of zero | 0 | 0 | NEI | PSE NEI Database | 100% | Equipment 100% technically feasible within end use | System | System
PSEMiniMartWater Heat GT 55 Gal1Existing | PSEMiniMartWater Heat GT 55 GalExisting | PSE | MiniMart | Water Heat GT 55 Gal | 1 | Below Standard Water Heater GT 55 Gal - TE - 0.67 | Existing | Water Heater GT 55 Gal - Storage - Below Standard | Below Standard Water Heater GT 55 Gal - TE - 0.67 | Below Standard Water Heater GT 55 Gal - TE - 0.67 | Per Building Sqft | 7 | Based on the RTF workbook "ResGasWH_v1_2.xlsm". Assuming a similar lifetime for commercial applications. Assuming half the measure life for below standard equipment | 0.0096666 | 0.0096666 | Based on PSE-specific CBSA 2019 total EUIs by building type and using an end use load distribution based on CBECS 2012 or other sources. Engineering EUI Load Distribution Calculation based on CBECS 2012 Microdata analysis for the census division 9: Pacific | Based on PSE-specific CBSA 2019 total EUIs by building type and using an end use load distribution based on CBECS 2012 or other sources. Engineering EUI Load Distribution Calculation based on CBECS 2012 Microdata analysis for the census division 9: Pacific | 0 | 0 | NA | NA | 0 | 0 | 0 | 0 | 0 | 0 | 0 | Existing conditions, assuming no cost | Existing conditions, assuming no cost | Assuming no incremental O&M costs, default cost of zero | 0 | 0 | NEI | PSE NEI Database | 100% | Equipment 100% technically feasible within end use | System | System
PSEMiniMartWater Heat GT 55 Gal1New | PSEMiniMartWater Heat GT 55 GalNew | PSE | MiniMart | Water Heat GT 55 Gal | 1 | Below Standard Water Heater GT 55 Gal - TE - 0.67 | New | Water Heater GT 55 Gal - Storage - Below Standard | Below Standard Water Heater GT 55 Gal - TE - 0.67 | Below Standard Water Heater GT 55 Gal - TE - 0.67 | Per Building Sqft | 7 | Based on the RTF workbook "ResGasWH_v1_2.xlsm". Assuming a similar lifetime for commercial applications. Assuming half the measure life for below standard equipment | 0.0096666 | 0.0096666 | Based on PSE-specific CBSA 2019 total EUIs by building type and using an end use load distribution based on CBECS 2012 or other sources. Engineering EUI Load Distribution Calculation based on CBECS 2012 Microdata analysis for the census division 9: Pacific | Based on PSE-specific CBSA 2019 total EUIs by building type and using an end use load distribution based on CBECS 2012 or other sources. Engineering EUI Load Distribution Calculation based on CBECS 2012 Microdata analysis for the census division 9: Pacific | 0 | 0 | NA | NA | 0 | 0 | 0 | 0 | 0 | 0 | 0 | Existing conditions, assuming no cost | Existing conditions, assuming no cost | Assuming no incremental O&M costs, default cost of zero | 0 | 0 | NEI | PSE NEI Database | 100% | Equipment 100% technically feasible within end use | System | System
PSERestaurantWater Heat GT 55 Gal1Existing | PSERestaurantWater Heat GT 55 GalExisting | PSE | Restaurant | Water Heat GT 55 Gal | 1 | Below Standard Water Heater GT 55 Gal - TE - 0.67 | Existing | Water Heater GT 55 Gal - Storage - Below Standard | Below Standard Water Heater GT 55 Gal - TE - 0.67 | Below Standard Water Heater GT 55 Gal - TE - 0.67 | Per Building Sqft | 7 | Based on the RTF workbook "ResGasWH_v1_2.xlsm". Assuming a similar lifetime for commercial applications. Assuming half the measure life for below standard equipment | 0.4866 | 0.4866 | Based on PSE-specific CBSA 2019 total EUIs by building type and using an end use load distribution based on CBECS 2012 or other sources. Engineering EUI Load Distribution Calculation based on CBECS 2012 Microdata analysis for the census division 9: Pacific | Based on PSE-specific CBSA 2019 total EUIs by building type and using an end use load distribution based on CBECS 2012 or other sources. Engineering EUI Load Distribution Calculation based on CBECS 2012 Microdata analysis for the census division 9: Pacific | 0 | 0 | NA | NA | 0 | 0 | 0 | 0 | 0 | 0 | 0 | Existing conditions, assuming no cost | Existing conditions, assuming no cost | Assuming no incremental O&M costs, default cost of zero | 0 | 0 | NEI | PSE NEI Database | 100% | Equipment 100% technically feasible within end use | System | System
PSERestaurantWater Heat GT 55 Gal1New | PSERestaurantWater Heat GT 55 GalNew | PSE | Restaurant | Water Heat GT 55 Gal | 1 | Below Standard Water Heater GT 55 Gal - TE - 0.67 | New | Water Heater GT 55 Gal - Storage - Below Standard | Below Standard Water Heater GT 55 Gal - TE - 0.67 | Below Standard Water Heater GT 55 Gal - TE - 0.67 | Per Building Sqft | 7 | Based on the RTF workbook "ResGasWH_v1_2.xlsm". Assuming a similar lifetime for commercial applications. Assuming half the measure life for below standard equipment | 0.4866 | 0.4866 | Based on PSE-specific CBSA 2019 total EUIs by building type and using an end use load distribution based on CBECS 2012 or other sources. Engineering EUI Load Distribution Calculation based on CBECS 2012 Microdata analysis for the census division 9: Pacific | Based on PSE-specific CBSA 2019 total EUIs by building type and using an end use load distribution based on CBECS 2012 or other sources. Engineering EUI Load Distribution Calculation based on CBECS 2012 Microdata analysis for the census division 9: Pacific | 0 | 0 | NA | NA | 0 | 0 | 0 | 0 | 0 | 0 | 0 | Existing conditions, assuming no cost | Existing conditions, assuming no cost | Assuming no incremental O&M costs, default cost of zero | 0 | 0 | NEI | PSE NEI Database | 100% | Equipment 100% technically feasible within end use | System | System
PSELodgingWater Heat GT 55 Gal1Existing | PSELodgingWater Heat GT 55 GalExisting | PSE | Lodging | Water Heat GT 55 Gal | 1 | Below Standard Water Heater GT 55 Gal - TE - 0.67 | Existing | Water Heater GT 55 Gal - Storage - Below Standard | Below Standard Water Heater GT 55 Gal - TE - 0.67 | Below Standard Water Heater GT 55 Gal - TE - 0.67 | Per Building Sqft | 7 | Based on the RTF workbook "ResGasWH_v1_2.xlsm". Assuming a similar lifetime for commercial applications. Assuming half the measure life for below standard equipment | 0.28041 | 0.28041 | Based on PSE-specific CBSA 2019 total EUIs by building type and using an end use load distribution based on CBECS 2012 or other sources. Engineering EUI Load Distribution Calculation based on CBECS 2012 Microdata analysis for the census division 9: Pacific | Based on PSE-specific CBSA 2019 total EUIs by building type and using an end use load distribution based on CBECS 2012 or other sources. Engineering EUI Load Distribution Calculation based on CBECS 2012 Microdata analysis for the census division 9: Pacific | 0 | 0 | NA | NA | 0 | 0 | 0 | 0 | 0 | 0 | 0 | Existing conditions, assuming no cost | Existing conditions, assuming no cost | Assuming no incremental O&M costs, default cost of zero | 0 | 0 | NEI | PSE NEI Database | 100% | Equipment 100% technically feasible within end use | System | System
PSELodgingWater Heat GT 55 Gal1New | PSELodgingWater Heat GT 55 GalNew | PSE | Lodging | Water Heat GT 55 Gal | 1 | Below Standard Water Heater GT 55 Gal - TE - 0.67 | New | Water Heater GT 55 Gal - Storage - Below Standard | Below Standard Water Heater GT 55 Gal - TE - 0.67 | Below Standard Water Heater GT 55 Gal - TE - 0.67 | Per Building Sqft | 7 | Based on the RTF workbook "ResGasWH_v1_2.xlsm". Assuming a similar lifetime for commercial applications. Assuming half the measure life for below standard equipment | 0.28041 | 0.28041 | Based on PSE-specific CBSA 2019 total EUIs by building type and using an end use load distribution based on CBECS 2012 or other sources. Engineering EUI Load Distribution Calculation based on CBECS 2012 Microdata analysis for the census division 9: Pacific | Based on PSE-specific CBSA 2019 total EUIs by building type and using an end use load distribution based on CBECS 2012 or other sources. Engineering EUI Load Distribution Calculation based on CBECS 2012 Microdata analysis for the census division 9: Pacific | 0 | 0 | NA | NA | 0 | 0 | 0 | 0 | 0 | 0 | 0 | Existing conditions, assuming no cost | Existing conditions, assuming no cost | Assuming no incremental O&M costs, default cost of zero | 0 | 0 | NEI | PSE NEI Database | 100% | Equipment 100% technically feasible within end use | System | System
PSEHospitalWater Heat GT 55 Gal1Existing | PSEHospitalWater Heat GT 55 GalExisting | PSE | Hospital | Water Heat GT 55 Gal | 1 | Below Standard Water Heater GT 55 Gal - TE - 0.67 | Existing | Water Heater GT 55 Gal - Storage - Below Standard | Below Standard Water Heater GT 55 Gal - TE - 0.67 | Below Standard Water Heater GT 55 Gal - TE - 0.67 | Per Building Sqft | 7 | Based on the RTF workbook "ResGasWH_v1_2.xlsm". Assuming a similar lifetime for commercial applications. Assuming half the measure life for below standard equipment | 0.97288 | 0.97288 | Based on PSE-specific CBSA 2019 total EUIs by building type and using an end use load distribution based on CBECS 2012 or other sources. Engineering EUI Load Distribution Calculation based on CBECS 2012 Microdata analysis for the census division 9: Pacific | Based on PSE-specific CBSA 2019 total EUIs by building type and using an end use load distribution based on CBECS 2012 or other sources. Engineering EUI Load Distribution Calculation based on CBECS 2012 Microdata analysis for the census division 9: Pacific | 0 | 0 | NA | NA | 0 | 0 | 0 | 0 | 0 | 0 | 0 | Existing conditions, assuming no cost | Existing conditions, assuming no cost | Assuming no incremental O&M costs, default cost of zero | 0 | 0 | NEI | PSE NEI Database | 100% | Equipment 100% technically feasible within end use | System | System
PSEHospitalWater Heat GT 55 Gal1New | PSEHospitalWater Heat GT 55 GalNew | PSE | Hospital | Water Heat GT 55 Gal | 1 | Below Standard Water Heater GT 55 Gal - TE - 0.67 | New | Water Heater GT 55 Gal - Storage - Below Standard | Below Standard Water Heater GT 55 Gal - TE - 0.67 | Below Standard Water Heater GT 55 Gal - TE - 0.67 | Per Building Sqft | 7 | Based on the RTF workbook "ResGasWH_v1_2.xlsm". Assuming a similar lifetime for commercial applications. Assuming half the measure life for below standard equipment | 0.97288 | 0.97288 | Based on PSE-specific CBSA 2019 total EUIs by building type and using an end use load distribution based on CBECS 2012 or other sources. Engineering EUI Load Distribution Calculation based on CBECS 2012 Microdata analysis for the census division 9: Pacific | Based on PSE-specific CBSA 2019 total EUIs by building type and using an end use load distribution based on CBECS 2012 or other sources. Engineering EUI Load Distribution Calculation based on CBECS 2012 Microdata analysis for the census division 9: Pacific | 0 | 0 | NA | NA | 0 | 0 | 0 | 0 | 0 | 0 | 0 | Existing conditions, assuming no cost | Existing conditions, assuming no cost | Assuming no incremental O&M costs, default cost of zero | 0 | 0 | NEI | PSE NEI Database | 100% | Equipment 100% technically feasible within end use | System | System
PSEResidential CareWater Heat GT 55 Gal1Existing | PSEResidential CareWater Heat GT 55 GalExisting | PSE | Residential Care | Water Heat GT 55 Gal | 1 | Below Standard Water Heater GT 55 Gal - TE - 0.67 | Existing | Water Heater GT 55 Gal - Storage - Below Standard | Below Standard Water Heater GT 55 Gal - TE - 0.67 | Below Standard Water Heater GT 55 Gal - TE - 0.67 | Per Building Sqft | 7 | Based on the RTF workbook "ResGasWH_v1_2.xlsm". Assuming a similar lifetime for commercial applications. Assuming half the measure life for below standard equipment | 0.12842 | 0.12842 | Based on PSE-specific CBSA 2019 total EUIs by building type and using an end use load distribution based on CBECS 2012 or other sources. Engineering EUI Load Distribution Calculation based on CBECS 2012 Microdata analysis for the census division 9: Pacific | Based on PSE-specific CBSA 2019 total EUIs by building type and using an end use load distribution based on CBECS 2012 or other sources. Engineering EUI Load Distribution Calculation based on CBECS 2012 Microdata analysis for the census division 9: Pacific | 0 | 0 | NA | NA | 0 | 0 | 0 | 0 | 0 | 0 | 0 | Existing conditions, assuming no cost | Existing conditions, assuming no cost | Assuming no incremental O&M costs, default cost of zero | 0 | 0 | NEI | PSE NEI Database | 100% | Equipment 100% technically feasible within end use | System | System
PSEResidential CareWater Heat GT 55 Gal1New | PSEResidential CareWater Heat GT 55 GalNew | PSE | Residential Care | Water Heat GT 55 Gal | 1 | Below Standard Water Heater GT 55 Gal - TE - 0.67 | New | Water Heater GT 55 Gal - Storage - Below Standard | Below Standard Water Heater GT 55 Gal - TE - 0.67 | Below Standard Water Heater GT 55 Gal - TE - 0.67 | Per Building Sqft | 7 | Based on the RTF workbook "ResGasWH_v1_2.xlsm". Assuming a similar lifetime for commercial applications. Assuming half the measure life for below standard equipment | 0.12842 | 0.12842 | Based on PSE-specific CBSA 2019 total EUIs by building type and using an end use load distribution based on CBECS 2012 or other sources. Engineering EUI Load Distribution Calculation based on CBECS 2012 Microdata analysis for the census division 9: Pacific | Based on PSE-specific CBSA 2019 total EUIs by building type and using an end use load distribution based on CBECS 2012 or other sources. Engineering EUI Load Distribution Calculation based on CBECS 2012 Microdata analysis for the census division 9: Pacific | 0 | 0 | NA | NA | 0 | 0 | 0 | 0 | 0 | 0 | 0 | Existing conditions, assuming no cost | Existing conditions, assuming no cost | Assuming no incremental O&M costs, default cost of zero | 0 | 0 | NEI | PSE NEI Database | 100% | Equipment 100% technically feasible within end use | System | System
PSEAssemblyWater Heat GT 55 Gal1Existing | PSEAssemblyWater Heat GT 55 GalExisting | PSE | Assembly | Water Heat GT 55 Gal | 1 | Below Standard Water Heater GT 55 Gal - TE - 0.67 | Existing | Water Heater GT 55 Gal - Storage - Below Standard | Below Standard Water Heater GT 55 Gal - TE - 0.67 | Below Standard Water Heater GT 55 Gal - TE - 0.67 | Per Building Sqft | 7 | Based on the RTF workbook "ResGasWH_v1_2.xlsm". Assuming a similar lifetime for commercial applications. Assuming half the measure life for below standard equipment | 0.045425 | 0.045425 | Based on PSE-specific CBSA 2019 total EUIs by building type and using an end use load distribution based on CBECS 2012 or other sources. Engineering EUI Load Distribution Calculation based on CBECS 2012 Microdata analysis for the census division 9: Pacific | Based on PSE-specific CBSA 2019 total EUIs by building type and using an end use load distribution based on CBECS 2012 or other sources. Engineering EUI Load Distribution Calculation based on CBECS 2012 Microdata analysis for the census division 9: Pacific | 0 | 0 | NA | NA | 0 | 0 | 0 | 0 | 0 | 0 | 0 | Existing conditions, assuming no cost | Existing conditions, assuming no cost | Assuming no incremental O&M costs, default cost of zero | 0 | 0 | NEI | PSE NEI Database | 100% | Equipment 100% technically feasible within end use | System | System
PSEAssemblyWater Heat GT 55 Gal1New | PSEAssemblyWater Heat GT 55 GalNew | PSE | Assembly | Water Heat GT 55 Gal | 1 | Below Standard Water Heater GT 55 Gal - TE - 0.67 | New | Water Heater GT 55 Gal - Storage - Below Standard | Below Standard Water Heater GT 55 Gal - TE - 0.67 | Below Standard Water Heater GT 55 Gal - TE - 0.67 | Per Building Sqft | 7 | Based on the RTF workbook "ResGasWH_v1_2.xlsm". Assuming a similar lifetime for commercial applications. Assuming half the measure life for below standard equipment | 0.045425 | 0.045425 | Based on PSE-specific CBSA 2019 total EUIs by building type and using an end use load distribution based on CBECS 2012 or other sources. Engineering EUI Load Distribution Calculation based on CBECS 2012 Microdata analysis for the census division 9: Pacific | Based on PSE-specific CBSA 2019 total EUIs by building type and using an end use load distribution based on CBECS 2012 or other sources. Engineering EUI Load Distribution Calculation based on CBECS 2012 Microdata analysis for the census division 9: Pacific | 0 | 0 | NA | NA | 0 | 0 | 0 | 0 | 0 | 0 | 0 | Existing conditions, assuming no cost | Existing conditions, assuming no cost | Assuming no incremental O&M costs, default cost of zero | 0 | 0 | NEI | PSE NEI Database | 100% | Equipment 100% technically feasible within end use | System | System
PSEOtherWater Heat GT 55 Gal1Existing | PSEOtherWater Heat GT 55 GalExisting | PSE | Other | Water Heat GT 55 Gal | 1 | Below Standard Water Heater GT 55 Gal - TE - 0.67 | Existing | Water Heater GT 55 Gal - Storage - Below Standard | Below Standard Water Heater GT 55 Gal - TE - 0.67 | Below Standard Water Heater GT 55 Gal - TE - 0.67 | Per Building Sqft | 7 | Based on the RTF workbook "ResGasWH_v1_2.xlsm". Assuming a similar lifetime for commercial applications. Assuming half the measure life for below standard equipment | 0.046121 | 0.046121 | Based on PSE-specific CBSA 2019 total EUIs by building type and using an end use load distribution based on CBECS 2012 or other sources. Engineering EUI Load Distribution Calculation based on CBECS 2012 Microdata analysis for the census division 9: Pacific | Based on PSE-specific CBSA 2019 total EUIs by building type and using an end use load distribution based on CBECS 2012 or other sources. Engineering EUI Load Distribution Calculation based on CBECS 2012 Microdata analysis for the census division 9: Pacific | 0 | 0 | NA | NA | 0 | 0 | 0 | 0 | 0 | 0 | 0 | Existing conditions, assuming no cost | Existing conditions, assuming no cost | Assuming no incremental O&M costs, default cost of zero | 0 | 0 | NEI | PSE NEI Database | 100% | Equipment 100% technically feasible within end use | System | System
PSEOtherWater Heat GT 55 Gal1New | PSEOtherWater Heat GT 55 GalNew | PSE | Other | Water Heat GT 55 Gal | 1 | Below Standard Water Heater GT 55 Gal - TE - 0.67 | New | Water Heater GT 55 Gal - Storage - Below Standard | Below Standard Water Heater GT 55 Gal - TE - 0.67 | Below Standard Water Heater GT 55 Gal - TE - 0.67 | Per Building Sqft | 7 | Based on the RTF workbook "ResGasWH_v1_2.xlsm". Assuming a similar lifetime for commercial applications. Assuming half the measure life for below standard equipment | 0.046121 | 0.046121 | Based on PSE-specific CBSA 2019 total EUIs by building type and using an end use load distribution based on CBECS 2012 or other sources. Engineering EUI Load Distribution Calculation based on CBECS 2012 Microdata analysis for the census division 9: Pacific | Based on PSE-specific CBSA 2019 total EUIs by building type and using an end use load distribution based on CBECS 2012 or other sources. Engineering EUI Load Distribution Calculation based on CBECS 2012 Microdata analysis for the census division 9: Pacific | 0 | 0 | NA | NA | 0 | 0 | 0 | 0 | 0 | 0 | 0 | Existing conditions, assuming no cost | Existing conditions, assuming no cost | Assuming no incremental O&M costs, default cost of zero | 0 | 0 | NEI | PSE NEI Database | 100% | Equipment 100% technically feasible within end use | System | System
PSELarge OffWater Heat GT 55 Gal2Existing | PSELarge OffWater Heat GT 55 GalExisting | PSE | Large Off | Water Heat GT 55 Gal | 2 | Federal Standard 2015 Condensing Water Heater GT 55 Gal - TE 0.80 | Existing | Water Heater GT 55 Gal - Condensing - Federal Standard 2015 | Federal Standard 2015 Condensing Water Heater GT 55 Gal - TE 0.80 | Federal Standard 2015 Condensing Water Heater GT 55 Gal - TE 0.80 | Per Building Sqft | 13 | Based on the RTF workbook "ResGasWH_v1_2.xlsm". Assuming a similar lifetime for commercial applications | 0.0062396 | 0.0062396 | Based on PSE-specific CBSA 2019 total EUIs by building type and using an end use load distribution based on CBECS 2012 or other sources. Engineering EUI Load Distribution Calculation based on CBECS 2012 Microdata analysis for the census division 9: Pacific | Based on PSE-specific CBSA 2019 total EUIs by building type and using an end use load distribution based on CBECS 2012 or other sources. Engineering EUI Load Distribution Calculation based on CBECS 2012 Microdata analysis for the census division 9: Pacific | 0 | 0 | NA | NA | 0.12511 | 0 | 0 | 0.12511 | 0 | 0 | 0 | Based on the Technical Support Document - Commercial Water Heating Equipment. April 2016 and Table 8.2.7 Average Total Installed Cost for CWH Equipment. | Labor cost included in equipment cost | Assuming no incremental O&M costs, default cost of zero | 0 | 0 | NEI | PSE NEI Database | 100% | Equipment 100% technically feasible within end use | System | System
PSELarge OffWater Heat GT 55 Gal2New | PSELarge OffWater Heat GT 55 GalNew | PSE | Large Off | Water Heat GT 55 Gal | 2 | Federal Standard 2015 Condensing Water Heater GT 55 Gal - TE 0.80 | New | Water Heater GT 55 Gal - Condensing - Federal Standard 2015 | Federal Standard 2015 Condensing Water Heater GT 55 Gal - TE 0.80 | Federal Standard 2015 Condensing Water Heater GT 55 Gal - TE 0.80 | Per Building Sqft | 13 | Based on the RTF workbook "ResGasWH_v1_2.xlsm". Assuming a similar lifetime for commercial applications | 0.0062396 | 0.0062396 | Based on PSE-specific CBSA 2019 total EUIs by building type and using an end use load distribution based on CBECS 2012 or other sources. Engineering EUI Load Distribution Calculation based on CBECS 2012 Microdata analysis for the census division 9: Pacific | Based on PSE-specific CBSA 2019 total EUIs by building type and using an end use load distribution based on CBECS 2012 or other sources. Engineering EUI Load Distribution Calculation based on CBECS 2012 Microdata analysis for the census division 9: Pacific | 0 | 0 | NA | NA | 0.12511 | 0 | 0 | 0.12511 | 0 | 0 | 0 | Based on the Technical Support Document - Commercial Water Heating Equipment. April 2016 and Table 8.2.7 Average Total Installed Cost for CWH Equipment. | Labor cost included in equipment cost | Assuming no incremental O&M costs, default cost of zero | 0 | 0 | NEI | PSE NEI Database | 100% | Equipment 100% technically feasible within end use | System | System
PSEMedium OffWater Heat GT 55 Gal2Existing | PSEMedium OffWater Heat GT 55 GalExisting | PSE | Medium Off | Water Heat GT 55 Gal | 2 | Federal Standard 2015 Condensing Water Heater GT 55 Gal - TE 0.80 | Existing | Water Heater GT 55 Gal - Condensing - Federal Standard 2015 | Federal Standard 2015 Condensing Water Heater GT 55 Gal - TE 0.80 | Federal Standard 2015 Condensing Water Heater GT 55 Gal - TE 0.80 | Per Building Sqft | 13 | Based on the RTF workbook "ResGasWH_v1_2.xlsm". Assuming a similar lifetime for commercial applications | 0.0080022 | 0.0080022 | Based on PSE-specific CBSA 2019 total EUIs by building type and using an end use load distribution based on CBECS 2012 or other sources. Engineering EUI Load Distribution Calculation based on CBECS 2012 Microdata analysis for the census division 9: Pacific | Based on PSE-specific CBSA 2019 total EUIs by building type and using an end use load distribution based on CBECS 2012 or other sources. Engineering EUI Load Distribution Calculation based on CBECS 2012 Microdata analysis for the census division 9: Pacific | 0 | 0 | NA | NA | 0.38474 | 0 | 0 | 0.38474 | 0 | 0 | 0 | Based on the Technical Support Document - Commercial Water Heating Equipment. April 2016 and Table 8.2.7 Average Total Installed Cost for CWH Equipment. | Labor cost included in equipment cost | Assuming no incremental O&M costs, default cost of zero | 0 | 0 | NEI | PSE NEI Database | 100% | Equipment 100% technically feasible within end use | System | System
PSEMedium OffWater Heat GT 55 Gal2New | PSEMedium OffWater Heat GT 55 GalNew | PSE | Medium Off | Water Heat GT 55 Gal | 2 | Federal Standard 2015 Condensing Water Heater GT 55 Gal - TE 0.80 | New | Water Heater GT 55 Gal - Condensing - Federal Standard 2015 | Federal Standard 2015 Condensing Water Heater GT 55 Gal - TE 0.80 | Federal Standard 2015 Condensing Water Heater GT 55 Gal - TE 0.80 | Per Building Sqft | 13 | Based on the RTF workbook "ResGasWH_v1_2.xlsm". Assuming a similar lifetime for commercial applications | 0.0080022 | 0.0080022 | Based on PSE-specific CBSA 2019 total EUIs by building type and using an end use load distribution based on CBECS 2012 or other sources. Engineering EUI Load Distribution Calculation based on CBECS 2012 Microdata analysis for the census division 9: Pacific | Based on PSE-specific CBSA 2019 total EUIs by building type and using an end use load distribution based on CBECS 2012 or other sources. Engineering EUI Load Distribution Calculation based on CBECS 2012 Microdata analysis for the census division 9: Pacific | 0 | 0 | NA | NA | 0.38474 | 0 | 0 | 0.38474 | 0 | 0 | 0 | Based on the Technical Support Document - Commercial Water Heating Equipment. April 2016 and Table 8.2.7 Average Total Installed Cost for CWH Equipment. | Labor cost included in equipment cost | Assuming no incremental O&M costs, default cost of zero | 0 | 0 | NEI | PSE NEI Database | 100% | Equipment 100% technically feasible within end use | System | System
PSESmall OffWater Heat GT 55 Gal2Existing | PSESmall OffWater Heat GT 55 GalExisting | PSE | Small Off | Water Heat GT 55 Gal | 2 | Federal Standard 2015 Condensing Water Heater GT 55 Gal - TE 0.80 | Existing | Water Heater GT 55 Gal - Condensing - Federal Standard 2015 | Federal Standard 2015 Condensing Water Heater GT 55 Gal - TE 0.80 | Federal Standard 2015 Condensing Water Heater GT 55 Gal - TE 0.80 | Per Building Sqft | 13 | Based on the RTF workbook "ResGasWH_v1_2.xlsm". Assuming a similar lifetime for commercial applications | 0.0173 | 0.0173 | Based on PSE-specific CBSA 2019 total EUIs by building type and using an end use load distribution based on CBECS 2012 or other sources. Engineering EUI Load Distribution Calculation based on CBECS 2012 Microdata analysis for the census division 9: Pacific | Based on PSE-specific CBSA 2019 total EUIs by building type and using an end use load distribution based on CBECS 2012 or other sources. Engineering EUI Load Distribution Calculation based on CBECS 2012 Microdata analysis for the census division 9: Pacific | 0 | 0 | NA | NA | 1.7779 | 0 | 0 | 1.7779 | 0 | 0 | 0 | Based on the Technical Support Document - Commercial Water Heating Equipment. April 2016 and Table 8.2.7 Average Total Installed Cost for CWH Equipment. | Labor cost included in equipment cost | Assuming no incremental O&M costs, default cost of zero | 0 | 0 | NEI | PSE NEI Database | 100% | Equipment 100% technically feasible within end use | System | System
PSESmall OffWater Heat GT 55 Gal2New | PSESmall OffWater Heat GT 55 GalNew | PSE | Small Off | Water Heat GT 55 Gal | 2 | Federal Standard 2015 Condensing Water Heater GT 55 Gal - TE 0.80 | New | Water Heater GT 55 Gal - Condensing - Federal Standard 2015 | Federal Standard 2015 Condensing Water Heater GT 55 Gal - TE 0.80 | Federal Standard 2015 Condensing Water Heater GT 55 Gal - TE 0.80 | Per Building Sqft | 13 | Based on the RTF workbook "ResGasWH_v1_2.xlsm". Assuming a similar lifetime for commercial applications | 0.0173 | 0.0173 | Based on PSE-specific CBSA 2019 total EUIs by building type and using an end use load distribution based on CBECS 2012 or other sources. Engineering EUI Load Distribution Calculation based on CBECS 2012 Microdata analysis for the census division 9: Pacific | Based on PSE-specific CBSA 2019 total EUIs by building type and using an end use load distribution based on CBECS 2012 or other sources. Engineering EUI Load Distribution Calculation based on CBECS 2012 Microdata analysis for the census division 9: Pacific | 0 | 0 | NA | NA | 1.7779 | 0 | 0 | 1.7779 | 0 | 0 | 0 | Based on the Technical Support Document - Commercial Water Heating Equipment. April 2016 and Table 8.2.7 Average Total Installed Cost for CWH Equipment. | Labor cost included in equipment cost | Assuming no incremental O&M costs, default cost of zero | 0 | 0 | NEI | PSE NEI Database | 100% | Equipment 100% technically feasible within end use | System | System
PSEXLarge RetWater Heat GT 55 Gal2Existing | PSEXLarge RetWater Heat GT 55 GalExisting | PSE | XLarge Ret | Water Heat GT 55 Gal | 2 | Federal Standard 2015 Condensing Water Heater GT 55 Gal - TE 0.80 | Existing | Water Heater GT 55 Gal - Condensing - Federal Standard 2015 | Federal Standard 2015 Condensing Water Heater GT 55 Gal - TE 0.80 | Federal Standard 2015 Condensing Water Heater GT 55 Gal - TE 0.80 | Per Building Sqft | 13 | Based on the RTF workbook "ResGasWH_v1_2.xlsm". Assuming a similar lifetime for commercial applications | 0.0068153 | 0.0068153 | Based on PSE-specific CBSA 2019 total EUIs by building type and using an end use load distribution based on CBECS 2012 or other sources. Engineering EUI Load Distribution Calculation based on CBECS 2012 Microdata analysis for the census division 9: Pacific | Based on PSE-specific CBSA 2019 total EUIs by building type and using an end use load distribution based on CBECS 2012 or other sources. Engineering EUI Load Distribution Calculation based on CBECS 2012 Microdata analysis for the census division 9: Pacific | 0 | 0 | NA | NA | 0.0149 | 0 | 0 | 0.0149 | 0 | 0 | 0 | Based on the Technical Support Document - Commercial Water Heating Equipment. April 2016 and Table 8.2.7 Average Total Installed Cost for CWH Equipment. | Labor cost included in equipment cost | Assuming no incremental O&M costs, default cost of zero | 0 | 0 | NEI | PSE NEI Database | 100% | Equipment 100% technically feasible within end use | System | System
PSEXLarge RetWater Heat GT 55 Gal2New | PSEXLarge RetWater Heat GT 55 GalNew | PSE | XLarge Ret | Water Heat GT 55 Gal | 2 | Federal Standard 2015 Condensing Water Heater GT 55 Gal - TE 0.80 | New | Water Heater GT 55 Gal - Condensing - Federal Standard 2015 | Federal Standard 2015 Condensing Water Heater GT 55 Gal - TE 0.80 | Federal Standard 2015 Condensing Water Heater GT 55 Gal - TE 0.80 | Per Building Sqft | 13 | Based on the RTF workbook "ResGasWH_v1_2.xlsm". Assuming a similar lifetime for commercial applications | 0.0068153 | 0.0068153 | Based on PSE-specific CBSA 2019 total EUIs by building type and using an end use load distribution based on CBECS 2012 or other sources. Engineering EUI Load Distribution Calculation based on CBECS 2012 Microdata analysis for the census division 9: Pacific | Based on PSE-specific CBSA 2019 total EUIs by building type and using an end use load distribution based on CBECS 2012 or other sources. Engineering EUI Load Distribution Calculation based on CBECS 2012 Microdata analysis for the census division 9: Pacific | 0 | 0 | NA | NA | 0.0149 | 0 | 0 | 0.0149 | 0 | 0 | 0 | Based on the Technical Support Document - Commercial Water Heating Equipment. April 2016 and Table 8.2.7 Average Total Installed Cost for CWH Equipment. | Labor cost included in equipment cost | Assuming no incremental O&M costs, default cost of zero | 0 | 0 | NEI | PSE NEI Database | 100% | Equipment 100% technically feasible within end use | System | System
PSELarge RetWater Heat GT 55 Gal2Existing | PSELarge RetWater Heat GT 55 GalExisting | PSE | Large Ret | Water Heat GT 55 Gal | 2 | Federal Standard 2015 Condensing Water Heater GT 55 Gal - TE 0.80 | Existing | Water Heater GT 55 Gal - Condensing - Federal Standard 2015 | Federal Standard 2015 Condensing Water Heater GT 55 Gal - TE 0.80 | Federal Standard 2015 Condensing Water Heater GT 55 Gal - TE 0.80 | Per Building Sqft | 13 | Based on the RTF workbook "ResGasWH_v1_2.xlsm". Assuming a similar lifetime for commercial applications | 0.0014038 | 0.0014038 | Based on PSE-specific CBSA 2019 total EUIs by building type and using an end use load distribution based on CBECS 2012 or other sources. Engineering EUI Load Distribution Calculation based on CBECS 2012 Microdata analysis for the census division 9: Pacific | Based on PSE-specific CBSA 2019 total EUIs by building type and using an end use load distribution based on CBECS 2012 or other sources. Engineering EUI Load Distribution Calculation based on CBECS 2012 Microdata analysis for the census division 9: Pacific | 0 | 0 | NA | NA | 0.099032 | 0 | 0 | 0.099032 | 0 | 0 | 0 | Based on the Technical Support Document - Commercial Water Heating Equipment. April 2016 and Table 8.2.7 Average Total Installed Cost for CWH Equipment. | Labor cost included in equipment cost | Assuming no incremental O&M costs, default cost of zero | 0 | 0 | NEI | PSE NEI Database | 100% | Equipment 100% technically feasible within end use | System | System
PSELarge RetWater Heat GT 55 Gal2New | PSELarge RetWater Heat GT 55 GalNew | PSE | Large Ret | Water Heat GT 55 Gal | 2 | Federal Standard 2015 Condensing Water Heater GT 55 Gal - TE 0.80 | New | Water Heater GT 55 Gal - Condensing - Federal Standard 2015 | Federal Standard 2015 Condensing Water Heater GT 55 Gal - TE 0.80 | Federal Standard 2015 Condensing Water Heater GT 55 Gal - TE 0.80 | Per Building Sqft | 13 | Based on the RTF workbook "ResGasWH_v1_2.xlsm". Assuming a similar lifetime for commercial applications | 0.0014038 | 0.0014038 | Based on PSE-specific CBSA 2019 total EUIs by building type and using an end use load distribution based on CBECS 2012 or other sources. Engineering EUI Load Distribution Calculation based on CBECS 2012 Microdata analysis for the census division 9: Pacific | Based on PSE-specific CBSA 2019 total EUIs by building type and using an end use load distribution based on CBECS 2012 or other sources. Engineering EUI Load Distribution Calculation based on CBECS 2012 Microdata analysis for the census division 9: Pacific | 0 | 0 | NA | NA | 0.099032 | 0 | 0 | 0.099032 | 0 | 0 | 0 | Based on the Technical Support Document - Commercial Water Heating Equipment. April 2016 and Table 8.2.7 Average Total Installed Cost for CWH Equipment. | Labor cost included in equipment cost | Assuming no incremental O&M costs, default cost of zero | 0 | 0 | NEI | PSE NEI Database | 100% | Equipment 100% technically feasible within end use | System | System
PSEMedium RetWater Heat GT 55 Gal2Existing | PSEMedium RetWater Heat GT 55 GalExisting | PSE | Medium Ret | Water Heat GT 55 Gal | 2 | Federal Standard 2015 Condensing Water Heater GT 55 Gal - TE 0.80 | Existing | Water Heater GT 55 Gal - Condensing - Federal Standard 2015 | Federal Standard 2015 Condensing Water Heater GT 55 Gal - TE 0.80 | Federal Standard 2015 Condensing Water Heater GT 55 Gal - TE 0.80 | Per Building Sqft | 13 | Based on the RTF workbook "ResGasWH_v1_2.xlsm". Assuming a similar lifetime for commercial applications | 0.0050092 | 0.0050092 | Based on PSE-specific CBSA 2019 total EUIs by building type and using an end use load distribution based on CBECS 2012 or other sources. Engineering EUI Load Distribution Calculation based on CBECS 2012 Microdata analysis for the census division 9: Pacific | Based on PSE-specific CBSA 2019 total EUIs by building type and using an end use load distribution based on CBECS 2012 or other sources. Engineering EUI Load Distribution Calculation based on CBECS 2012 Microdata analysis for the census division 9: Pacific | 0 | 0 | NA | NA | 0.2496 | 0 | 0 | 0.2496 | 0 | 0 | 0 | Based on the Technical Support Document - Commercial Water Heating Equipment. April 2016 and Table 8.2.7 Average Total Installed Cost for CWH Equipment. | Labor cost included in equipment cost | Assuming no incremental O&M costs, default cost of zero | 0 | 0 | NEI | PSE NEI Database | 100% | Equipment 100% technically feasible within end use | System | System
PSEMedium RetWater Heat GT 55 Gal2New | PSEMedium RetWater Heat GT 55 GalNew | PSE | Medium Ret | Water Heat GT 55 Gal | 2 | Federal Standard 2015 Condensing Water Heater GT 55 Gal - TE 0.80 | New | Water Heater GT 55 Gal - Condensing - Federal Standard 2015 | Federal Standard 2015 Condensing Water Heater GT 55 Gal - TE 0.80 | Federal Standard 2015 Condensing Water Heater GT 55 Gal - TE 0.80 | Per Building Sqft | 13 | Based on the RTF workbook "ResGasWH_v1_2.xlsm". Assuming a similar lifetime for commercial applications | 0.0050092 | 0.0050092 | Based on PSE-specific CBSA 2019 total EUIs by building type and using an end use load distribution based on CBECS 2012 or other sources. Engineering EUI Load Distribution Calculation based on CBECS 2012 Microdata analysis for the census division 9: Pacific | Based on PSE-specific CBSA 2019 total EUIs by building type and using an end use load distribution based on CBECS 2012 or other sources. Engineering EUI Load Distribution Calculation based on CBECS 2012 Microdata analysis for the census division 9: Pacific | 0 | 0 | NA | NA | 0.2496 | 0 | 0 | 0.2496 | 0 | 0 | 0 | Based on the Technical Support Document - Commercial Water Heating Equipment. April 2016 and Table 8.2.7 Average Total Installed Cost for CWH Equipment. | Labor cost included in equipment cost | Assuming no incremental O&M costs, default cost of zero | 0 | 0 | NEI | PSE NEI Database | 100% | Equipment 100% technically feasible within end use | System | System
PSESmall RetWater Heat GT 55 Gal2Existing | PSESmall RetWater Heat GT 55 GalExisting | PSE | Small Ret | Water Heat GT 55 Gal | 2 | Federal Standard 2015 Condensing Water Heater GT 55 Gal - TE 0.80 | Existing | Water Heater GT 55 Gal - Condensing - Federal Standard 2015 | Federal Standard 2015 Condensing Water Heater GT 55 Gal - TE 0.80 | Federal Standard 2015 Condensing Water Heater GT 55 Gal - TE 0.80 | Per Building Sqft | 13 | Based on the RTF workbook "ResGasWH_v1_2.xlsm". Assuming a similar lifetime for commercial applications | 0.010685 | 0.010685 | Based on PSE-specific CBSA 2019 total EUIs by building type and using an end use load distribution based on CBECS 2012 or other sources. Engineering EUI Load Distribution Calculation based on CBECS 2012 Microdata analysis for the census division 9: Pacific | Based on PSE-specific CBSA 2019 total EUIs by building type and using an end use load distribution based on CBECS 2012 or other sources. Engineering EUI Load Distribution Calculation based on CBECS 2012 Microdata analysis for the census division 9: Pacific | 0 | 0 | NA | NA | 1.6962 | 0 | 0 | 1.6962 | 0 | 0 | 0 | Based on the Technical Support Document - Commercial Water Heating Equipment. April 2016 and Table 8.2.7 Average Total Installed Cost for CWH Equipment. | Labor cost included in equipment cost | Assuming no incremental O&M costs, default cost of zero | 0 | 0 | NEI | PSE NEI Database | 100% | Equipment 100% technically feasible within end use | System | System
PSESmall RetWater Heat GT 55 Gal2New | PSESmall RetWater Heat GT 55 GalNew | PSE | Small Ret | Water Heat GT 55 Gal | 2 | Federal Standard 2015 Condensing Water Heater GT 55 Gal - TE 0.80 | New | Water Heater GT 55 Gal - Condensing - Federal Standard 2015 | Federal Standard 2015 Condensing Water Heater GT 55 Gal - TE 0.80 | Federal Standard 2015 Condensing Water Heater GT 55 Gal - TE 0.80 | Per Building Sqft | 13 | Based on the RTF workbook "ResGasWH_v1_2.xlsm". Assuming a similar lifetime for commercial applications | 0.010685 | 0.010685 | Based on PSE-specific CBSA 2019 total EUIs by building type and using an end use load distribution based on CBECS 2012 or other sources. Engineering EUI Load Distribution Calculation based on CBECS 2012 Microdata analysis for the census division 9: Pacific | Based on PSE-specific CBSA 2019 total EUIs by building type and using an end use load distribution based on CBECS 2012 or other sources. Engineering EUI Load Distribution Calculation based on CBECS 2012 Microdata analysis for the census division 9: Pacific | 0 | 0 | NA | NA | 1.6962 | 0 | 0 | 1.6962 | 0 | 0 | 0 | Based on the Technical Support Document - Commercial Water Heating Equipment. April 2016 and Table 8.2.7 Average Total Installed Cost for CWH Equipment. | Labor cost included in equipment cost | Assuming no incremental O&M costs, default cost of zero | 0 | 0 | NEI | PSE NEI Database | 100% | Equipment 100% technically feasible within end use | System | System
PSESchool K-12Water Heat GT 55 Gal2Existing | PSESchool K-12Water Heat GT 55 GalExisting | PSE | School K-12 | Water Heat GT 55 Gal | 2 | Federal Standard 2015 Condensing Water Heater GT 55 Gal - TE 0.80 | Existing | Water Heater GT 55 Gal - Condensing - Federal Standard 2015 | Federal Standard 2015 Condensing Water Heater GT 55 Gal - TE 0.80 | Federal Standard 2015 Condensing Water Heater GT 55 Gal - TE 0.80 | Per Building Sqft | 13 | Based on the RTF workbook "ResGasWH_v1_2.xlsm". Assuming a similar lifetime for commercial applications | 0.041533 | 0.041533 | Based on PSE-specific CBSA 2019 total EUIs by building type and using an end use load distribution based on CBECS 2012 or other sources. Engineering EUI Load Distribution Calculation based on CBECS 2012 Microdata analysis for the census division 9: Pacific | Based on PSE-specific CBSA 2019 total EUIs by building type and using an end use load distribution based on CBECS 2012 or other sources. Engineering EUI Load Distribution Calculation based on CBECS 2012 Microdata analysis for the census division 9: Pacific | 0 | 0 | NA | NA | 0.23301 | 0 | 0 | 0.23301 | 0 | 0 | 0 | Based on the Technical Support Document - Commercial Water Heating Equipment. April 2016 and Table 8.2.7 Average Total Installed Cost for CWH Equipment. | Labor cost included in equipment cost | Assuming no incremental O&M costs, default cost of zero | 0 | 0 | NEI | PSE NEI Database | 100% | Equipment 100% technically feasible within end use | System | System
PSESchool K-12Water Heat GT 55 Gal2New | PSESchool K-12Water Heat GT 55 GalNew | PSE | School K-12 | Water Heat GT 55 Gal | 2 | Federal Standard 2015 Condensing Water Heater GT 55 Gal - TE 0.80 | New | Water Heater GT 55 Gal - Condensing - Federal Standard 2015 | Federal Standard 2015 Condensing Water Heater GT 55 Gal - TE 0.80 | Federal Standard 2015 Condensing Water Heater GT 55 Gal - TE 0.80 | Per Building Sqft | 13 | Based on the RTF workbook "ResGasWH_v1_2.xlsm". Assuming a similar lifetime for commercial applications | 0.041533 | 0.041533 | Based on PSE-specific CBSA 2019 total EUIs by building type and using an end use load distribution based on CBECS 2012 or other sources. Engineering EUI Load Distribution Calculation based on CBECS 2012 Microdata analysis for the census division 9: Pacific | Based on PSE-specific CBSA 2019 total EUIs by building type and using an end use load distribution based on CBECS 2012 or other sources. Engineering EUI Load Distribution Calculation based on CBECS 2012 Microdata analysis for the census division 9: Pacific | 0 | 0 | NA | NA | 0.23301 | 0 | 0 | 0.23301 | 0 | 0 | 0 | Based on the Technical Support Document - Commercial Water Heating Equipment. April 2016 and Table 8.2.7 Average Total Installed Cost for CWH Equipment. | Labor cost included in equipment cost | Assuming no incremental O&M costs, default cost of zero | 0 | 0 | NEI | PSE NEI Database | 100% | Equipment 100% technically feasible within end use | System | System
PSEUniversityWater Heat GT 55 Gal2Existing | PSEUniversityWater Heat GT 55 GalExisting | PSE | University | Water Heat GT 55 Gal | 2 | Federal Standard 2015 Condensing Water Heater GT 55 Gal - TE 0.80 | Existing | Water Heater GT 55 Gal - Condensing - Federal Standard 2015 | Federal Standard 2015 Condensing Water Heater GT 55 Gal - TE 0.80 | Federal Standard 2015 Condensing Water Heater GT 55 Gal - TE 0.80 | Per Building Sqft | 13 | Based on the RTF workbook "ResGasWH_v1_2.xlsm". Assuming a similar lifetime for commercial applications | 0.033014 | 0.033014 | Based on PSE-specific CBSA 2019 total EUIs by building type and using an end use load distribution based on CBECS 2012 or other sources. Engineering EUI Load Distribution Calculation based on CBECS 2012 Microdata analysis for the census division 9: Pacific | Based on PSE-specific CBSA 2019 total EUIs by building type and using an end use load distribution based on CBECS 2012 or other sources. Engineering EUI Load Distribution Calculation based on CBECS 2012 Microdata analysis for the census division 9: Pacific | 0 | 0 | NA | NA | 0.23301 | 0 | 0 | 0.23301 | 0 | 0 | 0 | Based on the Technical Support Document - Commercial Water Heating Equipment. April 2016 and Table 8.2.7 Average Total Installed Cost for CWH Equipment. | Labor cost included in equipment cost | Assuming no incremental O&M costs, default cost of zero | 0 | 0 | NEI | PSE NEI Database | 100% | Equipment 100% technically feasible within end use | System | System
PSEUniversityWater Heat GT 55 Gal2New | PSEUniversityWater Heat GT 55 GalNew | PSE | University | Water Heat GT 55 Gal | 2 | Federal Standard 2015 Condensing Water Heater GT 55 Gal - TE 0.80 | New | Water Heater GT 55 Gal - Condensing - Federal Standard 2015 | Federal Standard 2015 Condensing Water Heater GT 55 Gal - TE 0.80 | Federal Standard 2015 Condensing Water Heater GT 55 Gal - TE 0.80 | Per Building Sqft | 13 | Based on the RTF workbook "ResGasWH_v1_2.xlsm". Assuming a similar lifetime for commercial applications | 0.033014 | 0.033014 | Based on PSE-specific CBSA 2019 total EUIs by building type and using an end use load distribution based on CBECS 2012 or other sources. Engineering EUI Load Distribution Calculation based on CBECS 2012 Microdata analysis for the census division 9: Pacific | Based on PSE-specific CBSA 2019 total EUIs by building type and using an end use load distribution based on CBECS 2012 or other sources. Engineering EUI Load Distribution Calculation based on CBECS 2012 Microdata analysis for the census division 9: Pacific | 0 | 0 | NA | NA | 0.23301 | 0 | 0 | 0.23301 | 0 | 0 | 0 | Based on the Technical Support Document - Commercial Water Heating Equipment. April 2016 and Table 8.2.7 Average Total Installed Cost for CWH Equipment. | Labor cost included in equipment cost | Assuming no incremental O&M costs, default cost of zero | 0 | 0 | NEI | PSE NEI Database | 100% | Equipment 100% technically feasible within end use | System | System
PSEWarehouseWater Heat GT 55 Gal2Existing | PSEWarehouseWater Heat GT 55 GalExisting | PSE | Warehouse | Water Heat GT 55 Gal | 2 | Federal Standard 2015 Condensing Water Heater GT 55 Gal - TE 0.80 | Existing | Water Heater GT 55 Gal - Condensing - Federal Standard 2015 | Federal Standard 2015 Condensing Water Heater GT 55 Gal - TE 0.80 | Federal Standard 2015 Condensing Water Heater GT 55 Gal - TE 0.80 | Per Building Sqft | 13 | Based on the RTF workbook "ResGasWH_v1_2.xlsm". Assuming a similar lifetime for commercial applications | 0.035474 | 0.035474 | Based on PSE-specific CBSA 2019 total EUIs by building type and using an end use load distribution based on CBECS 2012 or other sources. Engineering EUI Load Distribution Calculation based on CBECS 2012 Microdata analysis for the census division 9: Pacific | Based on PSE-specific CBSA 2019 total EUIs by building type and using an end use load distribution based on CBECS 2012 or other sources. Engineering EUI Load Distribution Calculation based on CBECS 2012 Microdata analysis for the census division 9: Pacific | 0 | 0 | NA | NA | 0.12569 | 0 | 0 | 0.12569 | 0 | 0 | 0 | Based on the Technical Support Document - Commercial Water Heating Equipment. April 2016 and Table 8.2.7 Average Total Installed Cost for CWH Equipment. | Labor cost included in equipment cost | Assuming no incremental O&M costs, default cost of zero | 0 | 0 | NEI | PSE NEI Database | 100% | Equipment 100% technically feasible within end use | System | System
PSEWarehouseWater Heat GT 55 Gal2New | PSEWarehouseWater Heat GT 55 GalNew | PSE | Warehouse | Water Heat GT 55 Gal | 2 | Federal Standard 2015 Condensing Water Heater GT 55 Gal - TE 0.80 | New | Water Heater GT 55 Gal - Condensing - Federal Standard 2015 | Federal Standard 2015 Condensing Water Heater GT 55 Gal - TE 0.80 | Federal Standard 2015 Condensing Water Heater GT 55 Gal - TE 0.80 | Per Building Sqft | 13 | Based on the RTF workbook "ResGasWH_v1_2.xlsm". Assuming a similar lifetime for commercial applications | 0.035474 | 0.035474 | Based on PSE-specific CBSA 2019 total EUIs by building type and using an end use load distribution based on CBECS 2012 or other sources. Engineering EUI Load Distribution Calculation based on CBECS 2012 Microdata analysis for the census division 9: Pacific | Based on PSE-specific CBSA 2019 total EUIs by building type and using an end use load distribution based on CBECS 2012 or other sources. Engineering EUI Load Distribution Calculation based on CBECS 2012 Microdata analysis for the census division 9: Pacific | 0 | 0 | NA | NA | 0.12569 | 0 | 0 | 0.12569 | 0 | 0 | 0 | Based on the Technical Support Document - Commercial Water Heating Equipment. April 2016 and Table 8.2.7 Average Total Installed Cost for CWH Equipment. | Labor cost included in equipment cost | Assuming no incremental O&M costs, default cost of zero | 0 | 0 | NEI | PSE NEI Database | 100% | Equipment 100% technically feasible within end use | System | System
PSESupermarketWater Heat GT 55 Gal2Existing | PSESupermarketWater Heat GT 55 GalExisting | PSE | Supermarket | Water Heat GT 55 Gal | 2 | Federal Standard 2015 Condensing Water Heater GT 55 Gal - TE 0.80 | Existing | Water Heater GT 55 Gal - Condensing - Federal Standard 2015 | Federal Standard 2015 Condensing Water Heater GT 55 Gal - TE 0.80 | Federal Standard 2015 Condensing Water Heater GT 55 Gal - TE 0.80 | Per Building Sqft | 13 | Based on the RTF workbook "ResGasWH_v1_2.xlsm". Assuming a similar lifetime for commercial applications | 0.043548 | 0.043548 | Based on PSE-specific CBSA 2019 total EUIs by building type and using an end use load distribution based on CBECS 2012 or other sources. Engineering EUI Load Distribution Calculation based on CBECS 2012 Microdata analysis for the census division 9: Pacific | Based on PSE-specific CBSA 2019 total EUIs by building type and using an end use load distribution based on CBECS 2012 or other sources. Engineering EUI Load Distribution Calculation based on CBECS 2012 Microdata analysis for the census division 9: Pacific | 0 | 0 | NA | NA | 0.20613 | 0 | 0 | 0.20613 | 0 | 0 | 0 | Based on the Technical Support Document - Commercial Water Heating Equipment. April 2016 and Table 8.2.7 Average Total Installed Cost for CWH Equipment. | Labor cost included in equipment cost | Assuming no incremental O&M costs, default cost of zero | 0 | 0 | NEI | PSE NEI Database | 100% | Equipment 100% technically feasible within end use | System | System
PSESupermarketWater Heat GT 55 Gal2New | PSESupermarketWater Heat GT 55 GalNew | PSE | Supermarket | Water Heat GT 55 Gal | 2 | Federal Standard 2015 Condensing Water Heater GT 55 Gal - TE 0.80 | New | Water Heater GT 55 Gal - Condensing - Federal Standard 2015 | Federal Standard 2015 Condensing Water Heater GT 55 Gal - TE 0.80 | Federal Standard 2015 Condensing Water Heater GT 55 Gal - TE 0.80 | Per Building Sqft | 13 | Based on the RTF workbook "ResGasWH_v1_2.xlsm". Assuming a similar lifetime for commercial applications | 0.043548 | 0.043548 | Based on PSE-specific CBSA 2019 total EUIs by building type and using an end use load distribution based on CBECS 2012 or other sources. Engineering EUI Load Distribution Calculation based on CBECS 2012 Microdata analysis for the census division 9: Pacific | Based on PSE-specific CBSA 2019 total EUIs by building type and using an end use load distribution based on CBECS 2012 or other sources. Engineering EUI Load Distribution Calculation based on CBECS 2012 Microdata analysis for the census division 9: Pacific | 0 | 0 | NA | NA | 0.20613 | 0 | 0 | 0.20613 | 0 | 0 | 0 | Based on the Technical Support Document - Commercial Water Heating Equipment. April 2016 and Table 8.2.7 Average Total Installed Cost for CWH Equipment. | Labor cost included in equipment cost | Assuming no incremental O&M costs, default cost of zero | 0 | 0 | NEI | PSE NEI Database | 100% | Equipment 100% technically feasible within end use | System | System
PSEMiniMartWater Heat GT 55 Gal2Existing | PSEMiniMartWater Heat GT 55 GalExisting | PSE | MiniMart | Water Heat GT 55 Gal | 2 | Federal Standard 2015 Condensing Water Heater GT 55 Gal - TE 0.80 | Existing | Water Heater GT 55 Gal - Condensing - Federal Standard 2015 | Federal Standard 2015 Condensing Water Heater GT 55 Gal - TE 0.80 | Federal Standard 2015 Condensing Water Heater GT 55 Gal - TE 0.80 | Per Building Sqft | 13 | Based on the RTF workbook "ResGasWH_v1_2.xlsm". Assuming a similar lifetime for commercial applications | 0.0080958 | 0.0080958 | Based on PSE-specific CBSA 2019 total EUIs by building type and using an end use load distribution based on CBECS 2012 or other sources. Engineering EUI Load Distribution Calculation based on CBECS 2012 Microdata analysis for the census division 9: Pacific | Based on PSE-specific CBSA 2019 total EUIs by building type and using an end use load distribution based on CBECS 2012 or other sources. Engineering EUI Load Distribution Calculation based on CBECS 2012 Microdata analysis for the census division 9: Pacific | 0 | 0 | NA | NA | 1.9893 | 0 | 0 | 1.9893 | 0 | 0 | 0 | Based on the Technical Support Document - Commercial Water Heating Equipment. April 2016 and Table 8.2.7 Average Total Installed Cost for CWH Equipment. | Labor cost included in equipment cost | Assuming no incremental O&M costs, default cost of zero | 0 | 0 | NEI | PSE NEI Database | 100% | Equipment 100% technically feasible within end use | System | System
PSEMiniMartWater Heat GT 55 Gal2New | PSEMiniMartWater Heat GT 55 GalNew | PSE | MiniMart | Water Heat GT 55 Gal | 2 | Federal Standard 2015 Condensing Water Heater GT 55 Gal - TE 0.80 | New | Water Heater GT 55 Gal - Condensing - Federal Standard 2015 | Federal Standard 2015 Condensing Water Heater GT 55 Gal - TE 0.80 | Federal Standard 2015 Condensing Water Heater GT 55 Gal - TE 0.80 | Per Building Sqft | 13 | Based on the RTF workbook "ResGasWH_v1_2.xlsm". Assuming a similar lifetime for commercial applications | 0.0080958 | 0.0080958 | Based on PSE-specific CBSA 2019 total EUIs by building type and using an end use load distribution based on CBECS 2012 or other sources. Engineering EUI Load Distribution Calculation based on CBECS 2012 Microdata analysis for the census division 9: Pacific | Based on PSE-specific CBSA 2019 total EUIs by building type and using an end use load distribution based on CBECS 2012 or other sources. Engineering EUI Load Distribution Calculation based on CBECS 2012 Microdata analysis for the census division 9: Pacific | 0 | 0 | NA | NA | 1.9893 | 0 | 0 | 1.9893 | 0 | 0 | 0 | Based on the Technical Support Document - Commercial Water Heating Equipment. April 2016 and Table 8.2.7 Average Total Installed Cost for CWH Equipment. | Labor cost included in equipment cost | Assuming no incremental O&M costs, default cost of zero | 0 | 0 | NEI | PSE NEI Database | 100% | Equipment 100% technically feasible within end use | System | System
PSERestaurantWater Heat GT 55 Gal2Existing | PSERestaurantWater Heat GT 55 GalExisting | PSE | Restaurant | Water Heat GT 55 Gal | 2 | Federal Standard 2015 Condensing Water Heater GT 55 Gal - TE 0.80 | Existing | Water Heater GT 55 Gal - Condensing - Federal Standard 2015 | Federal Standard 2015 Condensing Water Heater GT 55 Gal - TE 0.80 | Federal Standard 2015 Condensing Water Heater GT 55 Gal - TE 0.80 | Per Building Sqft | 13 | Based on the RTF workbook "ResGasWH_v1_2.xlsm". Assuming a similar lifetime for commercial applications | 0.40753 | 0.40753 | Based on PSE-specific CBSA 2019 total EUIs by building type and using an end use load distribution based on CBECS 2012 or other sources. Engineering EUI Load Distribution Calculation based on CBECS 2012 Microdata analysis for the census division 9: Pacific | Based on PSE-specific CBSA 2019 total EUIs by building type and using an end use load distribution based on CBECS 2012 or other sources. Engineering EUI Load Distribution Calculation based on CBECS 2012 Microdata analysis for the census division 9: Pacific | 0 | 0 | NA | NA | 1.5192 | 0 | 0 | 1.5192 | 0 | 0 | 0 | Based on the Technical Support Document - Commercial Water Heating Equipment. April 2016 and Table 8.2.7 Average Total Installed Cost for CWH Equipment. | Labor cost included in equipment cost | Assuming no incremental O&M costs, default cost of zero | 0 | 0 | NEI | PSE NEI Database | 100% | Equipment 100% technically feasible within end use | System | System
PSERestaurantWater Heat GT 55 Gal2New | PSERestaurantWater Heat GT 55 GalNew | PSE | Restaurant | Water Heat GT 55 Gal | 2 | Federal Standard 2015 Condensing Water Heater GT 55 Gal - TE 0.80 | New | Water Heater GT 55 Gal - Condensing - Federal Standard 2015 | Federal Standard 2015 Condensing Water Heater GT 55 Gal - TE 0.80 | Federal Standard 2015 Condensing Water Heater GT 55 Gal - TE 0.80 | Per Building Sqft | 13 | Based on the RTF workbook "ResGasWH_v1_2.xlsm". Assuming a similar lifetime for commercial applications | 0.40753 | 0.40753 | Based on PSE-specific CBSA 2019 total EUIs by building type and using an end use load distribution based on CBECS 2012 or other sources. Engineering EUI Load Distribution Calculation based on CBECS 2012 Microdata analysis for the census division 9: Pacific | Based on PSE-specific CBSA 2019 total EUIs by building type and using an end use load distribution based on CBECS 2012 or other sources. Engineering EUI Load Distribution Calculation based on CBECS 2012 Microdata analysis for the census division 9: Pacific | 0 | 0 | NA | NA | 1.5192 | 0 | 0 | 1.5192 | 0 | 0 | 0 | Based on the Technical Support Document - Commercial Water Heating Equipment. April 2016 and Table 8.2.7 Average Total Installed Cost for CWH Equipment. | Labor cost included in equipment cost | Assuming no incremental O&M costs, default cost of zero | 0 | 0 | NEI | PSE NEI Database | 100% | Equipment 100% technically feasible within end use | System | System
PSELodgingWater Heat GT 55 Gal2Existing | PSELodgingWater Heat GT 55 GalExisting | PSE | Lodging | Water Heat GT 55 Gal | 2 | Federal Standard 2015 Condensing Water Heater GT 55 Gal - TE 0.80 | Existing | Water Heater GT 55 Gal - Condensing - Federal Standard 2015 | Federal Standard 2015 Condensing Water Heater GT 55 Gal - TE 0.80 | Federal Standard 2015 Condensing Water Heater GT 55 Gal - TE 0.80 | Per Building Sqft | 13 | Based on the RTF workbook "ResGasWH_v1_2.xlsm". Assuming a similar lifetime for commercial applications | 0.23484 | 0.23484 | Based on PSE-specific CBSA 2019 total EUIs by building type and using an end use load distribution based on CBECS 2012 or other sources. Engineering EUI Load Distribution Calculation based on CBECS 2012 Microdata analysis for the census division 9: Pacific | Based on PSE-specific CBSA 2019 total EUIs by building type and using an end use load distribution based on CBECS 2012 or other sources. Engineering EUI Load Distribution Calculation based on CBECS 2012 Microdata analysis for the census division 9: Pacific | 0 | 0 | NA | NA | 0.41172 | 0 | 0 | 0.41172 | 0 | 0 | 0 | Based on the Technical Support Document - Commercial Water Heating Equipment. April 2016 and Table 8.2.7 Average Total Installed Cost for CWH Equipment. | Labor cost included in equipment cost | Assuming no incremental O&M costs, default cost of zero | 0 | 0 | NEI | PSE NEI Database | 100% | Equipment 100% technically feasible within end use | System | System
PSELodgingWater Heat GT 55 Gal2New | PSELodgingWater Heat GT 55 GalNew | PSE | Lodging | Water Heat GT 55 Gal | 2 | Federal Standard 2015 Condensing Water Heater GT 55 Gal - TE 0.80 | New | Water Heater GT 55 Gal - Condensing - Federal Standard 2015 | Federal Standard 2015 Condensing Water Heater GT 55 Gal - TE 0.80 | Federal Standard 2015 Condensing Water Heater GT 55 Gal - TE 0.80 | Per Building Sqft | 13 | Based on the RTF workbook "ResGasWH_v1_2.xlsm". Assuming a similar lifetime for commercial applications | 0.23484 | 0.23484 | Based on PSE-specific CBSA 2019 total EUIs by building type and using an end use load distribution based on CBECS 2012 or other sources. Engineering EUI Load Distribution Calculation based on CBECS 2012 Microdata analysis for the census division 9: Pacific | Based on PSE-specific CBSA 2019 total EUIs by building type and using an end use load distribution based on CBECS 2012 or other sources. Engineering EUI Load Distribution Calculation based on CBECS 2012 Microdata analysis for the census division 9: Pacific | 0 | 0 | NA | NA | 0.41172 | 0 | 0 | 0.41172 | 0 | 0 | 0 | Based on the Technical Support Document - Commercial Water Heating Equipment. April 2016 and Table 8.2.7 Average Total Installed Cost for CWH Equipment. | Labor cost included in equipment cost | Assuming no incremental O&M costs, default cost of zero | 0 | 0 | NEI | PSE NEI Database | 100% | Equipment 100% technically feasible within end use | System | System
PSEHospitalWater Heat GT 55 Gal2Existing | PSEHospitalWater Heat GT 55 GalExisting | PSE | Hospital | Water Heat GT 55 Gal | 2 | Federal Standard 2015 Condensing Water Heater GT 55 Gal - TE 0.80 | Existing | Water Heater GT 55 Gal - Condensing - Federal Standard 2015 | Federal Standard 2015 Condensing Water Heater GT 55 Gal - TE 0.80 | Federal Standard 2015 Condensing Water Heater GT 55 Gal - TE 0.80 | Per Building Sqft | 13 | Based on the RTF workbook "ResGasWH_v1_2.xlsm". Assuming a similar lifetime for commercial applications | 0.81479 | 0.81479 | Based on PSE-specific CBSA 2019 total EUIs by building type and using an end use load distribution based on CBECS 2012 or other sources. Engineering EUI Load Distribution Calculation based on CBECS 2012 Microdata analysis for the census division 9: Pacific | Based on PSE-specific CBSA 2019 total EUIs by building type and using an end use load distribution based on CBECS 2012 or other sources. Engineering EUI Load Distribution Calculation based on CBECS 2012 Microdata analysis for the census division 9: Pacific | 0 | 0 | NA | NA | 0.055087 | 0 | 0 | 0.055087 | 0 | 0 | 0 | Based on the Technical Support Document - Commercial Water Heating Equipment. April 2016 and Table 8.2.7 Average Total Installed Cost for CWH Equipment. | Labor cost included in equipment cost | Assuming no incremental O&M costs, default cost of zero | 0 | 0 | NEI | PSE NEI Database | 100% | Equipment 100% technically feasible within end use | System | System
PSEHospitalWater Heat GT 55 Gal2New | PSEHospitalWater Heat GT 55 GalNew | PSE | Hospital | Water Heat GT 55 Gal | 2 | Federal Standard 2015 Condensing Water Heater GT 55 Gal - TE 0.80 | New | Water Heater GT 55 Gal - Condensing - Federal Standard 2015 | Federal Standard 2015 Condensing Water Heater GT 55 Gal - TE 0.80 | Federal Standard 2015 Condensing Water Heater GT 55 Gal - TE 0.80 | Per Building Sqft | 13 | Based on the RTF workbook "ResGasWH_v1_2.xlsm". Assuming a similar lifetime for commercial applications | 0.81479 | 0.81479 | Based on PSE-specific CBSA 2019 total EUIs by building type and using an end use load distribution based on CBECS 2012 or other sources. Engineering EUI Load Distribution Calculation based on CBECS 2012 Microdata analysis for the census division 9: Pacific | Based on PSE-specific CBSA 2019 total EUIs by building type and using an end use load distribution based on CBECS 2012 or other sources. Engineering EUI Load Distribution Calculation based on CBECS 2012 Microdata analysis for the census division 9: Pacific | 0 | 0 | NA | NA | 0.055087 | 0 | 0 | 0.055087 | 0 | 0 | 0 | Based on the Technical Support Document - Commercial Water Heating Equipment. April 2016 and Table 8.2.7 Average Total Installed Cost for CWH Equipment. | Labor cost included in equipment cost | Assuming no incremental O&M costs, default cost of zero | 0 | 0 | NEI | PSE NEI Database | 100% | Equipment 100% technically feasible within end use | System | System
PSEResidential CareWater Heat GT 55 Gal2Existing | PSEResidential CareWater Heat GT 55 GalExisting | PSE | Residential Care | Water Heat GT 55 Gal | 2 | Federal Standard 2015 Condensing Water Heater GT 55 Gal - TE 0.80 | Existing | Water Heater GT 55 Gal - Condensing - Federal Standard 2015 | Federal Standard 2015 Condensing Water Heater GT 55 Gal - TE 0.80 | Federal Standard 2015 Condensing Water Heater GT 55 Gal - TE 0.80 | Per Building Sqft | 13 | Based on the RTF workbook "ResGasWH_v1_2.xlsm". Assuming a similar lifetime for commercial applications | 0.10755 | 0.10755 | Based on PSE-specific CBSA 2019 total EUIs by building type and using an end use load distribution based on CBECS 2012 or other sources. Engineering EUI Load Distribution Calculation based on CBECS 2012 Microdata analysis for the census division 9: Pacific | Based on PSE-specific CBSA 2019 total EUIs by building type and using an end use load distribution based on CBECS 2012 or other sources. Engineering EUI Load Distribution Calculation based on CBECS 2012 Microdata analysis for the census division 9: Pacific | 0 | 0 | NA | NA | 0.30288 | 0 | 0 | 0.30288 | 0 | 0 | 0 | Based on the Technical Support Document - Commercial Water Heating Equipment. April 2016 and Table 8.2.7 Average Total Installed Cost for CWH Equipment. | Labor cost included in equipment cost | Assuming no incremental O&M costs, default cost of zero | 0 | 0 | NEI | PSE NEI Database | 100% | Equipment 100% technically feasible within end use | System | System
PSEResidential CareWater Heat GT 55 Gal2New | PSEResidential CareWater Heat GT 55 GalNew | PSE | Residential Care | Water Heat GT 55 Gal | 2 | Federal Standard 2015 Condensing Water Heater GT 55 Gal - TE 0.80 | New | Water Heater GT 55 Gal - Condensing - Federal Standard 2015 | Federal Standard 2015 Condensing Water Heater GT 55 Gal - TE 0.80 | Federal Standard 2015 Condensing Water Heater GT 55 Gal - TE 0.80 | Per Building Sqft | 13 | Based on the RTF workbook "ResGasWH_v1_2.xlsm". Assuming a similar lifetime for commercial applications | 0.10755 | 0.10755 | Based on PSE-specific CBSA 2019 total EUIs by building type and using an end use load distribution based on CBECS 2012 or other sources. Engineering EUI Load Distribution Calculation based on CBECS 2012 Microdata analysis for the census division 9: Pacific | Based on PSE-specific CBSA 2019 total EUIs by building type and using an end use load distribution based on CBECS 2012 or other sources. Engineering EUI Load Distribution Calculation based on CBECS 2012 Microdata analysis for the census division 9: Pacific | 0 | 0 | NA | NA | 0.30288 | 0 | 0 | 0.30288 | 0 | 0 | 0 | Based on the Technical Support Document - Commercial Water Heating Equipment. April 2016 and Table 8.2.7 Average Total Installed Cost for CWH Equipment. | Labor cost included in equipment cost | Assuming no incremental O&M costs, default cost of zero | 0 | 0 | NEI | PSE NEI Database | 100% | Equipment 100% technically feasible within end use | System | System
PSEAssemblyWater Heat GT 55 Gal2Existing | PSEAssemblyWater Heat GT 55 GalExisting | PSE | Assembly | Water Heat GT 55 Gal | 2 | Federal Standard 2015 Condensing Water Heater GT 55 Gal - TE 0.80 | Existing | Water Heater GT 55 Gal - Condensing - Federal Standard 2015 | Federal Standard 2015 Condensing Water Heater GT 55 Gal - TE 0.80 | Federal Standard 2015 Condensing Water Heater GT 55 Gal - TE 0.80 | Per Building Sqft | 13 | Based on the RTF workbook "ResGasWH_v1_2.xlsm". Assuming a similar lifetime for commercial applications | 0.038044 | 0.038044 | Based on PSE-specific CBSA 2019 total EUIs by building type and using an end use load distribution based on CBECS 2012 or other sources. Engineering EUI Load Distribution Calculation based on CBECS 2012 Microdata analysis for the census division 9: Pacific | Based on PSE-specific CBSA 2019 total EUIs by building type and using an end use load distribution based on CBECS 2012 or other sources. Engineering EUI Load Distribution Calculation based on CBECS 2012 Microdata analysis for the census division 9: Pacific | 0 | 0 | NA | NA | 0.30082 | 0 | 0 | 0.30082 | 0 | 0 | 0 | Based on the Technical Support Document - Commercial Water Heating Equipment. April 2016 and Table 8.2.7 Average Total Installed Cost for CWH Equipment. | Labor cost included in equipment cost | Assuming no incremental O&M costs, default cost of zero | 0 | 0 | NEI | PSE NEI Database | 100% | Equipment 100% technically feasible within end use | System | System
PSEAssemblyWater Heat GT 55 Gal2New | PSEAssemblyWater Heat GT 55 GalNew | PSE | Assembly | Water Heat GT 55 Gal | 2 | Federal Standard 2015 Condensing Water Heater GT 55 Gal - TE 0.80 | New | Water Heater GT 55 Gal - Condensing - Federal Standard 2015 | Federal Standard 2015 Condensing Water Heater GT 55 Gal - TE 0.80 | Federal Standard 2015 Condensing Water Heater GT 55 Gal - TE 0.80 | Per Building Sqft | 13 | Based on the RTF workbook "ResGasWH_v1_2.xlsm". Assuming a similar lifetime for commercial applications | 0.038044 | 0.038044 | Based on PSE-specific CBSA 2019 total EUIs by building type and using an end use load distribution based on CBECS 2012 or other sources. Engineering EUI Load Distribution Calculation based on CBECS 2012 Microdata analysis for the census division 9: Pacific | Based on PSE-specific CBSA 2019 total EUIs by building type and using an end use load distribution based on CBECS 2012 or other sources. Engineering EUI Load Distribution Calculation based on CBECS 2012 Microdata analysis for the census division 9: Pacific | 0 | 0 | NA | NA | 0.30082 | 0 | 0 | 0.30082 | 0 | 0 | 0 | Based on the Technical Support Document - Commercial Water Heating Equipment. April 2016 and Table 8.2.7 Average Total Installed Cost for CWH Equipment. | Labor cost included in equipment cost | Assuming no incremental O&M costs, default cost of zero | 0 | 0 | NEI | PSE NEI Database | 100% | Equipment 100% technically feasible within end use | System | System
PSEOtherWater Heat GT 55 Gal2Existing | PSEOtherWater Heat GT 55 GalExisting | PSE | Other | Water Heat GT 55 Gal | 2 | Federal Standard 2015 Condensing Water Heater GT 55 Gal - TE 0.80 | Existing | Water Heater GT 55 Gal - Condensing - Federal Standard 2015 | Federal Standard 2015 Condensing Water Heater GT 55 Gal - TE 0.80 | Federal Standard 2015 Condensing Water Heater GT 55 Gal - TE 0.80 | Per Building Sqft | 13 | Based on the RTF workbook "ResGasWH_v1_2.xlsm". Assuming a similar lifetime for commercial applications | 0.038626 | 0.038626 | Based on PSE-specific CBSA 2019 total EUIs by building type and using an end use load distribution based on CBECS 2012 or other sources. Engineering EUI Load Distribution Calculation based on CBECS 2012 Microdata analysis for the census division 9: Pacific | Based on PSE-specific CBSA 2019 total EUIs by building type and using an end use load distribution based on CBECS 2012 or other sources. Engineering EUI Load Distribution Calculation based on CBECS 2012 Microdata analysis for the census division 9: Pacific | 0 | 0 | NA | NA | 0.59618 | 0 | 0 | 0.59618 | 0 | 0 | 0 | Based on the Technical Support Document - Commercial Water Heating Equipment. April 2016 and Table 8.2.7 Average Total Installed Cost for CWH Equipment. | Labor cost included in equipment cost | Assuming no incremental O&M costs, default cost of zero | 0 | 0 | NEI | PSE NEI Database | 100% | Equipment 100% technically feasible within end use | System | System
PSEOtherWater Heat GT 55 Gal2New | PSEOtherWater Heat GT 55 GalNew | PSE | Other | Water Heat GT 55 Gal | 2 | Federal Standard 2015 Condensing Water Heater GT 55 Gal - TE 0.80 | New | Water Heater GT 55 Gal - Condensing - Federal Standard 2015 | Federal Standard 2015 Condensing Water Heater GT 55 Gal - TE 0.80 | Federal Standard 2015 Condensing Water Heater GT 55 Gal - TE 0.80 | Per Building Sqft | 13 | Based on the RTF workbook "ResGasWH_v1_2.xlsm". Assuming a similar lifetime for commercial applications | 0.038626 | 0.038626 | Based on PSE-specific CBSA 2019 total EUIs by building type and using an end use load distribution based on CBECS 2012 or other sources. Engineering EUI Load Distribution Calculation based on CBECS 2012 Microdata analysis for the census division 9: Pacific | Based on PSE-specific CBSA 2019 total EUIs by building type and using an end use load distribution based on CBECS 2012 or other sources. Engineering EUI Load Distribution Calculation based on CBECS 2012 Microdata analysis for the census division 9: Pacific | 0 | 0 | NA | NA | 0.59618 | 0 | 0 | 0.59618 | 0 | 0 | 0 | Based on the Technical Support Document - Commercial Water Heating Equipment. April 2016 and Table 8.2.7 Average Total Installed Cost for CWH Equipment. | Labor cost included in equipment cost | Assuming no incremental O&M costs, default cost of zero | 0 | 0 | NEI | PSE NEI Database | 100% | Equipment 100% technically feasible within end use | System | System
PSELarge OffWater Heat GT 55 Gal3Existing | PSELarge OffWater Heat GT 55 GalExisting | PSE | Large Off | Water Heat GT 55 Gal | 3 | Market Standard Condensing Water Heater GT 55 Gal | Existing | Water Heater GT 55 Gal - Condensing - Market Standard | Market Standard Condensing Water Heater GT 55 Gal | Market Standard Condensing Water Heater GT 55 Gal | Per Building Sqft | 13 | Based on the RTF workbook "ResGasWH_v1_2.xlsm". Assuming a similar lifetime for commercial applications | 0.0062396 | 0.0062396 | Based on PSE-specific CBSA 2019 total EUIs by building type and using an end use load distribution based on CBECS 2012 or other sources. Engineering EUI Load Distribution Calculation based on CBECS 2012 Microdata analysis for the census division 9: Pacific | Based on PSE-specific CBSA 2019 total EUIs by building type and using an end use load distribution based on CBECS 2012 or other sources. Engineering EUI Load Distribution Calculation based on CBECS 2012 Microdata analysis for the census division 9: Pacific | 0 | 0 | NA | NA | 0.12511 | 0 | 0 | 0.12511 | 0 | 0 | 0 | Based on the Technical Support Document - Commercial Water Heating Equipment. April 2016 and Table 8.2.7 Average Total Installed Cost for CWH Equipment. | Labor cost included in equipment cost | Assuming no incremental O&M costs, default cost of zero | 0 | 0 | NEI | PSE NEI Database | 100% | Equipment 100% technically feasible within end use | System | System
PSELarge OffWater Heat GT 55 Gal3New | PSELarge OffWater Heat GT 55 GalNew | PSE | Large Off | Water Heat GT 55 Gal | 3 | Market Standard Condensing Water Heater GT 55 Gal | New | Water Heater GT 55 Gal - Condensing - Market Standard | Market Standard Condensing Water Heater GT 55 Gal | Market Standard Condensing Water Heater GT 55 Gal | Per Building Sqft | 13 | Based on the RTF workbook "ResGasWH_v1_2.xlsm". Assuming a similar lifetime for commercial applications | 0.0062396 | 0.0062396 | Based on PSE-specific CBSA 2019 total EUIs by building type and using an end use load distribution based on CBECS 2012 or other sources. Engineering EUI Load Distribution Calculation based on CBECS 2012 Microdata analysis for the census division 9: Pacific | Based on PSE-specific CBSA 2019 total EUIs by building type and using an end use load distribution based on CBECS 2012 or other sources. Engineering EUI Load Distribution Calculation based on CBECS 2012 Microdata analysis for the census division 9: Pacific | 0 | 0 | NA | NA | 0.12511 | 0 | 0 | 0.12511 | 0 | 0 | 0 | Based on the Technical Support Document - Commercial Water Heating Equipment. April 2016 and Table 8.2.7 Average Total Installed Cost for CWH Equipment. | Labor cost included in equipment cost | Assuming no incremental O&M costs, default cost of zero | 0 | 0 | NEI | PSE NEI Database | 100% | Equipment 100% technically feasible within end use | System | System
PSEMedium OffWater Heat GT 55 Gal3Existing | PSEMedium OffWater Heat GT 55 GalExisting | PSE | Medium Off | Water Heat GT 55 Gal | 3 | Market Standard Condensing Water Heater GT 55 Gal | Existing | Water Heater GT 55 Gal - Condensing - Market Standard | Market Standard Condensing Water Heater GT 55 Gal | Market Standard Condensing Water Heater GT 55 Gal | Per Building Sqft | 13 | Based on the RTF workbook "ResGasWH_v1_2.xlsm". Assuming a similar lifetime for commercial applications | 0.0080022 | 0.0080022 | Based on PSE-specific CBSA 2019 total EUIs by building type and using an end use load distribution based on CBECS 2012 or other sources. Engineering EUI Load Distribution Calculation based on CBECS 2012 Microdata analysis for the census division 9: Pacific | Based on PSE-specific CBSA 2019 total EUIs by building type and using an end use load distribution based on CBECS 2012 or other sources. Engineering EUI Load Distribution Calculation based on CBECS 2012 Microdata analysis for the census division 9: Pacific | 0 | 0 | NA | NA | 0.38474 | 0 | 0 | 0.38474 | 0 | 0 | 0 | Based on the Technical Support Document - Commercial Water Heating Equipment. April 2016 and Table 8.2.7 Average Total Installed Cost for CWH Equipment. | Labor cost included in equipment cost | Assuming no incremental O&M costs, default cost of zero | 0 | 0 | NEI | PSE NEI Database | 100% | Equipment 100% technically feasible within end use | System | System
PSEMedium OffWater Heat GT 55 Gal3New | PSEMedium OffWater Heat GT 55 GalNew | PSE | Medium Off | Water Heat GT 55 Gal | 3 | Market Standard Condensing Water Heater GT 55 Gal | New | Water Heater GT 55 Gal - Condensing - Market Standard | Market Standard Condensing Water Heater GT 55 Gal | Market Standard Condensing Water Heater GT 55 Gal | Per Building Sqft | 13 | Based on the RTF workbook "ResGasWH_v1_2.xlsm". Assuming a similar lifetime for commercial applications | 0.0080022 | 0.0080022 | Based on PSE-specific CBSA 2019 total EUIs by building type and using an end use load distribution based on CBECS 2012 or other sources. Engineering EUI Load Distribution Calculation based on CBECS 2012 Microdata analysis for the census division 9: Pacific | Based on PSE-specific CBSA 2019 total EUIs by building type and using an end use load distribution based on CBECS 2012 or other sources. Engineering EUI Load Distribution Calculation based on CBECS 2012 Microdata analysis for the census division 9: Pacific | 0 | 0 | NA | NA | 0.38474 | 0 | 0 | 0.38474 | 0 | 0 | 0 | Based on the Technical Support Document - Commercial Water Heating Equipment. April 2016 and Table 8.2.7 Average Total Installed Cost for CWH Equipment. | Labor cost included in equipment cost | Assuming no incremental O&M costs, default cost of zero | 0 | 0 | NEI | PSE NEI Database | 100% | Equipment 100% technically feasible within end use | System | System
PSESmall OffWater Heat GT 55 Gal3Existing | PSESmall OffWater Heat GT 55 GalExisting | PSE | Small Off | Water Heat GT 55 Gal | 3 | Market Standard Condensing Water Heater GT 55 Gal | Existing | Water Heater GT 55 Gal - Condensing - Market Standard | Market Standard Condensing Water Heater GT 55 Gal | Market Standard Condensing Water Heater GT 55 Gal | Per Building Sqft | 13 | Based on the RTF workbook "ResGasWH_v1_2.xlsm". Assuming a similar lifetime for commercial applications | 0.0173 | 0.0173 | Based on PSE-specific CBSA 2019 total EUIs by building type and using an end use load distribution based on CBECS 2012 or other sources. Engineering EUI Load Distribution Calculation based on CBECS 2012 Microdata analysis for the census division 9: Pacific | Based on PSE-specific CBSA 2019 total EUIs by building type and using an end use load distribution based on CBECS 2012 or other sources. Engineering EUI Load Distribution Calculation based on CBECS 2012 Microdata analysis for the census division 9: Pacific | 0 | 0 | NA | NA | 1.7779 | 0 | 0 | 1.7779 | 0 | 0 | 0 | Based on the Technical Support Document - Commercial Water Heating Equipment. April 2016 and Table 8.2.7 Average Total Installed Cost for CWH Equipment. | Labor cost included in equipment cost | Assuming no incremental O&M costs, default cost of zero | 0 | 0 | NEI | PSE NEI Database | 100% | Equipment 100% technically feasible within end use | System | System
PSESmall OffWater Heat GT 55 Gal3New | PSESmall OffWater Heat GT 55 GalNew | PSE | Small Off | Water Heat GT 55 Gal | 3 | Market Standard Condensing Water Heater GT 55 Gal | New | Water Heater GT 55 Gal - Condensing - Market Standard | Market Standard Condensing Water Heater GT 55 Gal | Market Standard Condensing Water Heater GT 55 Gal | Per Building Sqft | 13 | Based on the RTF workbook "ResGasWH_v1_2.xlsm". Assuming a similar lifetime for commercial applications | 0.0173 | 0.0173 | Based on PSE-specific CBSA 2019 total EUIs by building type and using an end use load distribution based on CBECS 2012 or other sources. Engineering EUI Load Distribution Calculation based on CBECS 2012 Microdata analysis for the census division 9: Pacific | Based on PSE-specific CBSA 2019 total EUIs by building type and using an end use load distribution based on CBECS 2012 or other sources. Engineering EUI Load Distribution Calculation based on CBECS 2012 Microdata analysis for the census division 9: Pacific | 0 | 0 | NA | NA | 1.7779 | 0 | 0 | 1.7779 | 0 | 0 | 0 | Based on the Technical Support Document - Commercial Water Heating Equipment. April 2016 and Table 8.2.7 Average Total Installed Cost for CWH Equipment. | Labor cost included in equipment cost | Assuming no incremental O&M costs, default cost of zero | 0 | 0 | NEI | PSE NEI Database | 100% | Equipment 100% technically feasible within end use | System | System
PSEXLarge RetWater Heat GT 55 Gal3Existing | PSEXLarge RetWater Heat GT 55 GalExisting | PSE | XLarge Ret | Water Heat GT 55 Gal | 3 | Market Standard Condensing Water Heater GT 55 Gal | Existing | Water Heater GT 55 Gal - Condensing - Market Standard | Market Standard Condensing Water Heater GT 55 Gal | Market Standard Condensing Water Heater GT 55 Gal | Per Building Sqft | 13 | Based on the RTF workbook "ResGasWH_v1_2.xlsm". Assuming a similar lifetime for commercial applications | 0.0068153 | 0.0068153 | Based on PSE-specific CBSA 2019 total EUIs by building type and using an end use load distribution based on CBECS 2012 or other sources. Engineering EUI Load Distribution Calculation based on CBECS 2012 Microdata analysis for the census division 9: Pacific | Based on PSE-specific CBSA 2019 total EUIs by building type and using an end use load distribution based on CBECS 2012 or other sources. Engineering EUI Load Distribution Calculation based on CBECS 2012 Microdata analysis for the census division 9: Pacific | 0 | 0 | NA | NA | 0.0149 | 0 | 0 | 0.0149 | 0 | 0 | 0 | Based on the Technical Support Document - Commercial Water Heating Equipment. April 2016 and Table 8.2.7 Average Total Installed Cost for CWH Equipment. | Labor cost included in equipment cost | Assuming no incremental O&M costs, default cost of zero | 0 | 0 | NEI | PSE NEI Database | 100% | Equipment 100% technically feasible within end use | System | System
PSEXLarge RetWater Heat GT 55 Gal3New | PSEXLarge RetWater Heat GT 55 GalNew | PSE | XLarge Ret | Water Heat GT 55 Gal | 3 | Market Standard Condensing Water Heater GT 55 Gal | New | Water Heater GT 55 Gal - Condensing - Market Standard | Market Standard Condensing Water Heater GT 55 Gal | Market Standard Condensing Water Heater GT 55 Gal | Per Building Sqft | 13 | Based on the RTF workbook "ResGasWH_v1_2.xlsm". Assuming a similar lifetime for commercial applications | 0.0068153 | 0.0068153 | Based on PSE-specific CBSA 2019 total EUIs by building type and using an end use load distribution based on CBECS 2012 or other sources. Engineering EUI Load Distribution Calculation based on CBECS 2012 Microdata analysis for the census division 9: Pacific | Based on PSE-specific CBSA 2019 total EUIs by building type and using an end use load distribution based on CBECS 2012 or other sources. Engineering EUI Load Distribution Calculation based on CBECS 2012 Microdata analysis for the census division 9: Pacific | 0 | 0 | NA | NA | 0.0149 | 0 | 0 | 0.0149 | 0 | 0 | 0 | Based on the Technical Support Document - Commercial Water Heating Equipment. April 2016 and Table 8.2.7 Average Total Installed Cost for CWH Equipment. | Labor cost included in equipment cost | Assuming no incremental O&M costs, default cost of zero | 0 | 0 | NEI | PSE NEI Database | 100% | Equipment 100% technically feasible within end use | System | System
PSELarge RetWater Heat GT 55 Gal3Existing | PSELarge RetWater Heat GT 55 GalExisting | PSE | Large Ret | Water Heat GT 55 Gal | 3 | Market Standard Condensing Water Heater GT 55 Gal | Existing | Water Heater GT 55 Gal - Condensing - Market Standard | Market Standard Condensing Water Heater GT 55 Gal | Market Standard Condensing Water Heater GT 55 Gal | Per Building Sqft | 13 | Based on the RTF workbook "ResGasWH_v1_2.xlsm". Assuming a similar lifetime for commercial applications | 0.0014038 | 0.0014038 | Based on PSE-specific CBSA 2019 total EUIs by building type and using an end use load distribution based on CBECS 2012 or other sources. Engineering EUI Load Distribution Calculation based on CBECS 2012 Microdata analysis for the census division 9: Pacific | Based on PSE-specific CBSA 2019 total EUIs by building type and using an end use load distribution based on CBECS 2012 or other sources. Engineering EUI Load Distribution Calculation based on CBECS 2012 Microdata analysis for the census division 9: Pacific | 0 | 0 | NA | NA | 0.099032 | 0 | 0 | 0.099032 | 0 | 0 | 0 | Based on the Technical Support Document - Commercial Water Heating Equipment. April 2016 and Table 8.2.7 Average Total Installed Cost for CWH Equipment. | Labor cost included in equipment cost | Assuming no incremental O&M costs, default cost of zero | 0 | 0 | NEI | PSE NEI Database | 100% | Equipment 100% technically feasible within end use | System | System
PSELarge RetWater Heat GT 55 Gal3New | PSELarge RetWater Heat GT 55 GalNew | PSE | Large Ret | Water Heat GT 55 Gal | 3 | Market Standard Condensing Water Heater GT 55 Gal | New | Water Heater GT 55 Gal - Condensing - Market Standard | Market Standard Condensing Water Heater GT 55 Gal | Market Standard Condensing Water Heater GT 55 Gal | Per Building Sqft | 13 | Based on the RTF workbook "ResGasWH_v1_2.xlsm". Assuming a similar lifetime for commercial applications | 0.0014038 | 0.0014038 | Based on PSE-specific CBSA 2019 total EUIs by building type and using an end use load distribution based on CBECS 2012 or other sources. Engineering EUI Load Distribution Calculation based on CBECS 2012 Microdata analysis for the census division 9: Pacific | Based on PSE-specific CBSA 2019 total EUIs by building type and using an end use load distribution based on CBECS 2012 or other sources. Engineering EUI Load Distribution Calculation based on CBECS 2012 Microdata analysis for the census division 9: Pacific | 0 | 0 | NA | NA | 0.099032 | 0 | 0 | 0.099032 | 0 | 0 | 0 | Based on the Technical Support Document - Commercial Water Heating Equipment. April 2016 and Table 8.2.7 Average Total Installed Cost for CWH Equipment. | Labor cost included in equipment cost | Assuming no incremental O&M costs, default cost of zero | 0 | 0 | NEI | PSE NEI Database | 100% | Equipment 100% technically feasible within end use | System | System
PSEMedium RetWater Heat GT 55 Gal3Existing | PSEMedium RetWater Heat GT 55 GalExisting | PSE | Medium Ret | Water Heat GT 55 Gal | 3 | Market Standard Condensing Water Heater GT 55 Gal | Existing | Water Heater GT 55 Gal - Condensing - Market Standard | Market Standard Condensing Water Heater GT 55 Gal | Market Standard Condensing Water Heater GT 55 Gal | Per Building Sqft | 13 | Based on the RTF workbook "ResGasWH_v1_2.xlsm". Assuming a similar lifetime for commercial applications | 0.0050092 | 0.0050092 | Based on PSE-specific CBSA 2019 total EUIs by building type and using an end use load distribution based on CBECS 2012 or other sources. Engineering EUI Load Distribution Calculation based on CBECS 2012 Microdata analysis for the census division 9: Pacific | Based on PSE-specific CBSA 2019 total EUIs by building type and using an end use load distribution based on CBECS 2012 or other sources. Engineering EUI Load Distribution Calculation based on CBECS 2012 Microdata analysis for the census division 9: Pacific | 0 | 0 | NA | NA | 0.2496 | 0 | 0 | 0.2496 | 0 | 0 | 0 | Based on the Technical Support Document - Commercial Water Heating Equipment. April 2016 and Table 8.2.7 Average Total Installed Cost for CWH Equipment. | Labor cost included in equipment cost | Assuming no incremental O&M costs, default cost of zero | 0 | 0 | NEI | PSE NEI Database | 100% | Equipment 100% technically feasible within end use | System | System
PSEMedium RetWater Heat GT 55 Gal3New | PSEMedium RetWater Heat GT 55 GalNew | PSE | Medium Ret | Water Heat GT 55 Gal | 3 | Market Standard Condensing Water Heater GT 55 Gal | New | Water Heater GT 55 Gal - Condensing - Market Standard | Market Standard Condensing Water Heater GT 55 Gal | Market Standard Condensing Water Heater GT 55 Gal | Per Building Sqft | 13 | Based on the RTF workbook "ResGasWH_v1_2.xlsm". Assuming a similar lifetime for commercial applications | 0.0050092 | 0.0050092 | Based on PSE-specific CBSA 2019 total EUIs by building type and using an end use load distribution based on CBECS 2012 or other sources. Engineering EUI Load Distribution Calculation based on CBECS 2012 Microdata analysis for the census division 9: Pacific | Based on PSE-specific CBSA 2019 total EUIs by building type and using an end use load distribution based on CBECS 2012 or other sources. Engineering EUI Load Distribution Calculation based on CBECS 2012 Microdata analysis for the census division 9: Pacific | 0 | 0 | NA | NA | 0.2496 | 0 | 0 | 0.2496 | 0 | 0 | 0 | Based on the Technical Support Document - Commercial Water Heating Equipment. April 2016 and Table 8.2.7 Average Total Installed Cost for CWH Equipment. | Labor cost included in equipment cost | Assuming no incremental O&M costs, default cost of zero | 0 | 0 | NEI | PSE NEI Database | 100% | Equipment 100% technically feasible within end use | System | System
PSESmall RetWater Heat GT 55 Gal3Existing | PSESmall RetWater Heat GT 55 GalExisting | PSE | Small Ret | Water Heat GT 55 Gal | 3 | Market Standard Condensing Water Heater GT 55 Gal | Existing | Water Heater GT 55 Gal - Condensing - Market Standard | Market Standard Condensing Water Heater GT 55 Gal | Market Standard Condensing Water Heater GT 55 Gal | Per Building Sqft | 13 | Based on the RTF workbook "ResGasWH_v1_2.xlsm". Assuming a similar lifetime for commercial applications | 0.010685 | 0.010685 | Based on PSE-specific CBSA 2019 total EUIs by building type and using an end use load distribution based on CBECS 2012 or other sources. Engineering EUI Load Distribution Calculation based on CBECS 2012 Microdata analysis for the census division 9: Pacific | Based on PSE-specific CBSA 2019 total EUIs by building type and using an end use load distribution based on CBECS 2012 or other sources. Engineering EUI Load Distribution Calculation based on CBECS 2012 Microdata analysis for the census division 9: Pacific | 0 | 0 | NA | NA | 1.6962 | 0 | 0 | 1.6962 | 0 | 0 | 0 | Based on the Technical Support Document - Commercial Water Heating Equipment. April 2016 and Table 8.2.7 Average Total Installed Cost for CWH Equipment. | Labor cost included in equipment cost | Assuming no incremental O&M costs, default cost of zero | 0 | 0 | NEI | PSE NEI Database | 100% | Equipment 100% technically feasible within end use | System | System
PSESmall RetWater Heat GT 55 Gal3New | PSESmall RetWater Heat GT 55 GalNew | PSE | Small Ret | Water Heat GT 55 Gal | 3 | Market Standard Condensing Water Heater GT 55 Gal | New | Water Heater GT 55 Gal - Condensing - Market Standard | Market Standard Condensing Water Heater GT 55 Gal | Market Standard Condensing Water Heater GT 55 Gal | Per Building Sqft | 13 | Based on the RTF workbook "ResGasWH_v1_2.xlsm". Assuming a similar lifetime for commercial applications | 0.010685 | 0.010685 | Based on PSE-specific CBSA 2019 total EUIs by building type and using an end use load distribution based on CBECS 2012 or other sources. Engineering EUI Load Distribution Calculation based on CBECS 2012 Microdata analysis for the census division 9: Pacific | Based on PSE-specific CBSA 2019 total EUIs by building type and using an end use load distribution based on CBECS 2012 or other sources. Engineering EUI Load Distribution Calculation based on CBECS 2012 Microdata analysis for the census division 9: Pacific | 0 | 0 | NA | NA | 1.6962 | 0 | 0 | 1.6962 | 0 | 0 | 0 | Based on the Technical Support Document - Commercial Water Heating Equipment. April 2016 and Table 8.2.7 Average Total Installed Cost for CWH Equipment. | Labor cost included in equipment cost | Assuming no incremental O&M costs, default cost of zero | 0 | 0 | NEI | PSE NEI Database | 100% | Equipment 100% technically feasible within end use | System | System
PSESchool K-12Water Heat GT 55 Gal3Existing | PSESchool K-12Water Heat GT 55 GalExisting | PSE | School K-12 | Water Heat GT 55 Gal | 3 | Market Standard Condensing Water Heater GT 55 Gal | Existing | Water Heater GT 55 Gal - Condensing - Market Standard | Market Standard Condensing Water Heater GT 55 Gal | Market Standard Condensing Water Heater GT 55 Gal | Per Building Sqft | 13 | Based on the RTF workbook "ResGasWH_v1_2.xlsm". Assuming a similar lifetime for commercial applications | 0.041533 | 0.041533 | Based on PSE-specific CBSA 2019 total EUIs by building type and using an end use load distribution based on CBECS 2012 or other sources. Engineering EUI Load Distribution Calculation based on CBECS 2012 Microdata analysis for the census division 9: Pacific | Based on PSE-specific CBSA 2019 total EUIs by building type and using an end use load distribution based on CBECS 2012 or other sources. Engineering EUI Load Distribution Calculation based on CBECS 2012 Microdata analysis for the census division 9: Pacific | 0 | 0 | NA | NA | 0.23301 | 0 | 0 | 0.23301 | 0 | 0 | 0 | Based on the Technical Support Document - Commercial Water Heating Equipment. April 2016 and Table 8.2.7 Average Total Installed Cost for CWH Equipment. | Labor cost included in equipment cost | Assuming no incremental O&M costs, default cost of zero | 0 | 0 | NEI | PSE NEI Database | 100% | Equipment 100% technically feasible within end use | System | System
PSESchool K-12Water Heat GT 55 Gal3New | PSESchool K-12Water Heat GT 55 GalNew | PSE | School K-12 | Water Heat GT 55 Gal | 3 | Market Standard Condensing Water Heater GT 55 Gal | New | Water Heater GT 55 Gal - Condensing - Market Standard | Market Standard Condensing Water Heater GT 55 Gal | Market Standard Condensing Water Heater GT 55 Gal | Per Building Sqft | 13 | Based on the RTF workbook "ResGasWH_v1_2.xlsm". Assuming a similar lifetime for commercial applications | 0.041533 | 0.041533 | Based on PSE-specific CBSA 2019 total EUIs by building type and using an end use load distribution based on CBECS 2012 or other sources. Engineering EUI Load Distribution Calculation based on CBECS 2012 Microdata analysis for the census division 9: Pacific | Based on PSE-specific CBSA 2019 total EUIs by building type and using an end use load distribution based on CBECS 2012 or other sources. Engineering EUI Load Distribution Calculation based on CBECS 2012 Microdata analysis for the census division 9: Pacific | 0 | 0 | NA | NA | 0.23301 | 0 | 0 | 0.23301 | 0 | 0 | 0 | Based on the Technical Support Document - Commercial Water Heating Equipment. April 2016 and Table 8.2.7 Average Total Installed Cost for CWH Equipment. | Labor cost included in equipment cost | Assuming no incremental O&M costs, default cost of zero | 0 | 0 | NEI | PSE NEI Database | 100% | Equipment 100% technically feasible within end use | System | System
PSEUniversityWater Heat GT 55 Gal3Existing | PSEUniversityWater Heat GT 55 GalExisting | PSE | University | Water Heat GT 55 Gal | 3 | Market Standard Condensing Water Heater GT 55 Gal | Existing | Water Heater GT 55 Gal - Condensing - Market Standard | Market Standard Condensing Water Heater GT 55 Gal | Market Standard Condensing Water Heater GT 55 Gal | Per Building Sqft | 13 | Based on the RTF workbook "ResGasWH_v1_2.xlsm". Assuming a similar lifetime for commercial applications | 0.033014 | 0.033014 | Based on PSE-specific CBSA 2019 total EUIs by building type and using an end use load distribution based on CBECS 2012 or other sources. Engineering EUI Load Distribution Calculation based on CBECS 2012 Microdata analysis for the census division 9: Pacific | Based on PSE-specific CBSA 2019 total EUIs by building type and using an end use load distribution based on CBECS 2012 or other sources. Engineering EUI Load Distribution Calculation based on CBECS 2012 Microdata analysis for the census division 9: Pacific | 0 | 0 | NA | NA | 0.23301 | 0 | 0 | 0.23301 | 0 | 0 | 0 | Based on the Technical Support Document - Commercial Water Heating Equipment. April 2016 and Table 8.2.7 Average Total Installed Cost for CWH Equipment. | Labor cost included in equipment cost | Assuming no incremental O&M costs, default cost of zero | 0 | 0 | NEI | PSE NEI Database | 100% | Equipment 100% technically feasible within end use | System | System
PSEUniversityWater Heat GT 55 Gal3New | PSEUniversityWater Heat GT 55 GalNew | PSE | University | Water Heat GT 55 Gal | 3 | Market Standard Condensing Water Heater GT 55 Gal | New | Water Heater GT 55 Gal - Condensing - Market Standard | Market Standard Condensing Water Heater GT 55 Gal | Market Standard Condensing Water Heater GT 55 Gal | Per Building Sqft | 13 | Based on the RTF workbook "ResGasWH_v1_2.xlsm". Assuming a similar lifetime for commercial applications | 0.033014 | 0.033014 | Based on PSE-specific CBSA 2019 total EUIs by building type and using an end use load distribution based on CBECS 2012 or other sources. Engineering EUI Load Distribution Calculation based on CBECS 2012 Microdata analysis for the census division 9: Pacific | Based on PSE-specific CBSA 2019 total EUIs by building type and using an end use load distribution based on CBECS 2012 or other sources. Engineering EUI Load Distribution Calculation based on CBECS 2012 Microdata analysis for the census division 9: Pacific | 0 | 0 | NA | NA | 0.23301 | 0 | 0 | 0.23301 | 0 | 0 | 0 | Based on the Technical Support Document - Commercial Water Heating Equipment. April 2016 and Table 8.2.7 Average Total Installed Cost for CWH Equipment. | Labor cost included in equipment cost | Assuming no incremental O&M costs, default cost of zero | 0 | 0 | NEI | PSE NEI Database | 100% | Equipment 100% technically feasible within end use | System | System
PSEWarehouseWater Heat GT 55 Gal3Existing | PSEWarehouseWater Heat GT 55 GalExisting | PSE | Warehouse | Water Heat GT 55 Gal | 3 | Market Standard Condensing Water Heater GT 55 Gal | Existing | Water Heater GT 55 Gal - Condensing - Market Standard | Market Standard Condensing Water Heater GT 55 Gal | Market Standard Condensing Water Heater GT 55 Gal | Per Building Sqft | 13 | Based on the RTF workbook "ResGasWH_v1_2.xlsm". Assuming a similar lifetime for commercial applications | 0.035474 | 0.035474 | Based on PSE-specific CBSA 2019 total EUIs by building type and using an end use load distribution based on CBECS 2012 or other sources. Engineering EUI Load Distribution Calculation based on CBECS 2012 Microdata analysis for the census division 9: Pacific | Based on PSE-specific CBSA 2019 total EUIs by building type and using an end use load distribution based on CBECS 2012 or other sources. Engineering EUI Load Distribution Calculation based on CBECS 2012 Microdata analysis for the census division 9: Pacific | 0 | 0 | NA | NA | 0.12569 | 0 | 0 | 0.12569 | 0 | 0 | 0 | Based on the Technical Support Document - Commercial Water Heating Equipment. April 2016 and Table 8.2.7 Average Total Installed Cost for CWH Equipment. | Labor cost included in equipment cost | Assuming no incremental O&M costs, default cost of zero | 0 | 0 | NEI | PSE NEI Database | 100% | Equipment 100% technically feasible within end use | System | System
PSEWarehouseWater Heat GT 55 Gal3New | PSEWarehouseWater Heat GT 55 GalNew | PSE | Warehouse | Water Heat GT 55 Gal | 3 | Market Standard Condensing Water Heater GT 55 Gal | New | Water Heater GT 55 Gal - Condensing - Market Standard | Market Standard Condensing Water Heater GT 55 Gal | Market Standard Condensing Water Heater GT 55 Gal | Per Building Sqft | 13 | Based on the RTF workbook "ResGasWH_v1_2.xlsm". Assuming a similar lifetime for commercial applications | 0.035474 | 0.035474 | Based on PSE-specific CBSA 2019 total EUIs by building type and using an end use load distribution based on CBECS 2012 or other sources. Engineering EUI Load Distribution Calculation based on CBECS 2012 Microdata analysis for the census division 9: Pacific | Based on PSE-specific CBSA 2019 total EUIs by building type and using an end use load distribution based on CBECS 2012 or other sources. Engineering EUI Load Distribution Calculation based on CBECS 2012 Microdata analysis for the census division 9: Pacific | 0 | 0 | NA | NA | 0.12569 | 0 | 0 | 0.12569 | 0 | 0 | 0 | Based on the Technical Support Document - Commercial Water Heating Equipment. April 2016 and Table 8.2.7 Average Total Installed Cost for CWH Equipment. | Labor cost included in equipment cost | Assuming no incremental O&M costs, default cost of zero | 0 | 0 | NEI | PSE NEI Database | 100% | Equipment 100% technically feasible within end use | System | System
PSESupermarketWater Heat GT 55 Gal3Existing | PSESupermarketWater Heat GT 55 GalExisting | PSE | Supermarket | Water Heat GT 55 Gal | 3 | Market Standard Condensing Water Heater GT 55 Gal | Existing | Water Heater GT 55 Gal - Condensing - Market Standard | Market Standard Condensing Water Heater GT 55 Gal | Market Standard Condensing Water Heater GT 55 Gal | Per Building Sqft | 13 | Based on the RTF workbook "ResGasWH_v1_2.xlsm". Assuming a similar lifetime for commercial applications | 0.043548 | 0.043548 | Based on PSE-specific CBSA 2019 total EUIs by building type and using an end use load distribution based on CBECS 2012 or other sources. Engineering EUI Load Distribution Calculation based on CBECS 2012 Microdata analysis for the census division 9: Pacific | Based on PSE-specific CBSA 2019 total EUIs by building type and using an end use load distribution based on CBECS 2012 or other sources. Engineering EUI Load Distribution Calculation based on CBECS 2012 Microdata analysis for the census division 9: Pacific | 0 | 0 | NA | NA | 0.20613 | 0 | 0 | 0.20613 | 0 | 0 | 0 | Based on the Technical Support Document - Commercial Water Heating Equipment. April 2016 and Table 8.2.7 Average Total Installed Cost for CWH Equipment. | Labor cost included in equipment cost | Assuming no incremental O&M costs, default cost of zero | 0 | 0 | NEI | PSE NEI Database | 100% | Equipment 100% technically feasible within end use | System | System
PSESupermarketWater Heat GT 55 Gal3New | PSESupermarketWater Heat GT 55 GalNew | PSE | Supermarket | Water Heat GT 55 Gal | 3 | Market Standard Condensing Water Heater GT 55 Gal | New | Water Heater GT 55 Gal - Condensing - Market Standard | Market Standard Condensing Water Heater GT 55 Gal | Market Standard Condensing Water Heater GT 55 Gal | Per Building Sqft | 13 | Based on the RTF workbook "ResGasWH_v1_2.xlsm". Assuming a similar lifetime for commercial applications | 0.043548 | 0.043548 | Based on PSE-specific CBSA 2019 total EUIs by building type and using an end use load distribution based on CBECS 2012 or other sources. Engineering EUI Load Distribution Calculation based on CBECS 2012 Microdata analysis for the census division 9: Pacific | Based on PSE-specific CBSA 2019 total EUIs by building type and using an end use load distribution based on CBECS 2012 or other sources. Engineering EUI Load Distribution Calculation based on CBECS 2012 Microdata analysis for the census division 9: Pacific | 0 | 0 | NA | NA | 0.20613 | 0 | 0 | 0.20613 | 0 | 0 | 0 | Based on the Technical Support Document - Commercial Water Heating Equipment. April 2016 and Table 8.2.7 Average Total Installed Cost for CWH Equipment. | Labor cost included in equipment cost | Assuming no incremental O&M costs, default cost of zero | 0 | 0 | NEI | PSE NEI Database | 100% | Equipment 100% technically feasible within end use | System | System
PSEMiniMartWater Heat GT 55 Gal3Existing | PSEMiniMartWater Heat GT 55 GalExisting | PSE | MiniMart | Water Heat GT 55 Gal | 3 | Market Standard Condensing Water Heater GT 55 Gal | Existing | Water Heater GT 55 Gal - Condensing - Market Standard | Market Standard Condensing Water Heater GT 55 Gal | Market Standard Condensing Water Heater GT 55 Gal | Per Building Sqft | 13 | Based on the RTF workbook "ResGasWH_v1_2.xlsm". Assuming a similar lifetime for commercial applications | 0.0080958 | 0.0080958 | Based on PSE-specific CBSA 2019 total EUIs by building type and using an end use load distribution based on CBECS 2012 or other sources. Engineering EUI Load Distribution Calculation based on CBECS 2012 Microdata analysis for the census division 9: Pacific | Based on PSE-specific CBSA 2019 total EUIs by building type and using an end use load distribution based on CBECS 2012 or other sources. Engineering EUI Load Distribution Calculation based on CBECS 2012 Microdata analysis for the census division 9: Pacific | 0 | 0 | NA | NA | 1.9893 | 0 | 0 | 1.9893 | 0 | 0 | 0 | Based on the Technical Support Document - Commercial Water Heating Equipment. April 2016 and Table 8.2.7 Average Total Installed Cost for CWH Equipment. | Labor cost included in equipment cost | Assuming no incremental O&M costs, default cost of zero | 0 | 0 | NEI | PSE NEI Database | 100% | Equipment 100% technically feasible within end use | System | System
PSEMiniMartWater Heat GT 55 Gal3New | PSEMiniMartWater Heat GT 55 GalNew | PSE | MiniMart | Water Heat GT 55 Gal | 3 | Market Standard Condensing Water Heater GT 55 Gal | New | Water Heater GT 55 Gal - Condensing - Market Standard | Market Standard Condensing Water Heater GT 55 Gal | Market Standard Condensing Water Heater GT 55 Gal | Per Building Sqft | 13 | Based on the RTF workbook "ResGasWH_v1_2.xlsm". Assuming a similar lifetime for commercial applications | 0.0080958 | 0.0080958 | Based on PSE-specific CBSA 2019 total EUIs by building type and using an end use load distribution based on CBECS 2012 or other sources. Engineering EUI Load Distribution Calculation based on CBECS 2012 Microdata analysis for the census division 9: Pacific | Based on PSE-specific CBSA 2019 total EUIs by building type and using an end use load distribution based on CBECS 2012 or other sources. Engineering EUI Load Distribution Calculation based on CBECS 2012 Microdata analysis for the census division 9: Pacific | 0 | 0 | NA | NA | 1.9893 | 0 | 0 | 1.9893 | 0 | 0 | 0 | Based on the Technical Support Document - Commercial Water Heating Equipment. April 2016 and Table 8.2.7 Average Total Installed Cost for CWH Equipment. | Labor cost included in equipment cost | Assuming no incremental O&M costs, default cost of zero | 0 | 0 | NEI | PSE NEI Database | 100% | Equipment 100% technically feasible within end use | System | System
PSERestaurantWater Heat GT 55 Gal3Existing | PSERestaurantWater Heat GT 55 GalExisting | PSE | Restaurant | Water Heat GT 55 Gal | 3 | Market Standard Condensing Water Heater GT 55 Gal | Existing | Water Heater GT 55 Gal - Condensing - Market Standard | Market Standard Condensing Water Heater GT 55 Gal | Market Standard Condensing Water Heater GT 55 Gal | Per Building Sqft | 13 | Based on the RTF workbook "ResGasWH_v1_2.xlsm". Assuming a similar lifetime for commercial applications | 0.40753 | 0.40753 | Based on PSE-specific CBSA 2019 total EUIs by building type and using an end use load distribution based on CBECS 2012 or other sources. Engineering EUI Load Distribution Calculation based on CBECS 2012 Microdata analysis for the census division 9: Pacific | Based on PSE-specific CBSA 2019 total EUIs by building type and using an end use load distribution based on CBECS 2012 or other sources. Engineering EUI Load Distribution Calculation based on CBECS 2012 Microdata analysis for the census division 9: Pacific | 0 | 0 | NA | NA | 1.5192 | 0 | 0 | 1.5192 | 0 | 0 | 0 | Based on the Technical Support Document - Commercial Water Heating Equipment. April 2016 and Table 8.2.7 Average Total Installed Cost for CWH Equipment. | Labor cost included in equipment cost | Assuming no incremental O&M costs, default cost of zero | 0 | 0 | NEI | PSE NEI Database | 100% | Equipment 100% technically feasible within end use | System | System
PSERestaurantWater Heat GT 55 Gal3New | PSERestaurantWater Heat GT 55 GalNew | PSE | Restaurant | Water Heat GT 55 Gal | 3 | Market Standard Condensing Water Heater GT 55 Gal | New | Water Heater GT 55 Gal - Condensing - Market Standard | Market Standard Condensing Water Heater GT 55 Gal | Market Standard Condensing Water Heater GT 55 Gal | Per Building Sqft | 13 | Based on the RTF workbook "ResGasWH_v1_2.xlsm". Assuming a similar lifetime for commercial applications | 0.40753 | 0.40753 | Based on PSE-specific CBSA 2019 total EUIs by building type and using an end use load distribution based on CBECS 2012 or other sources. Engineering EUI Load Distribution Calculation based on CBECS 2012 Microdata analysis for the census division 9: Pacific | Based on PSE-specific CBSA 2019 total EUIs by building type and using an end use load distribution based on CBECS 2012 or other sources. Engineering EUI Load Distribution Calculation based on CBECS 2012 Microdata analysis for the census division 9: Pacific | 0 | 0 | NA | NA | 1.5192 | 0 | 0 | 1.5192 | 0 | 0 | 0 | Based on the Technical Support Document - Commercial Water Heating Equipment. April 2016 and Table 8.2.7 Average Total Installed Cost for CWH Equipment. | Labor cost included in equipment cost | Assuming no incremental O&M costs, default cost of zero | 0 | 0 | NEI | PSE NEI Database | 100% | Equipment 100% technically feasible within end use | System | System
PSELodgingWater Heat GT 55 Gal3Existing | PSELodgingWater Heat GT 55 GalExisting | PSE | Lodging | Water Heat GT 55 Gal | 3 | Market Standard Condensing Water Heater GT 55 Gal | Existing | Water Heater GT 55 Gal - Condensing - Market Standard | Market Standard Condensing Water Heater GT 55 Gal | Market Standard Condensing Water Heater GT 55 Gal | Per Building Sqft | 13 | Based on the RTF workbook "ResGasWH_v1_2.xlsm". Assuming a similar lifetime for commercial applications | 0.23484 | 0.23484 | Based on PSE-specific CBSA 2019 total EUIs by building type and using an end use load distribution based on CBECS 2012 or other sources. Engineering EUI Load Distribution Calculation based on CBECS 2012 Microdata analysis for the census division 9: Pacific | Based on PSE-specific CBSA 2019 total EUIs by building type and using an end use load distribution based on CBECS 2012 or other sources. Engineering EUI Load Distribution Calculation based on CBECS 2012 Microdata analysis for the census division 9: Pacific | 0 | 0 | NA | NA | 0.41172 | 0 | 0 | 0.41172 | 0 | 0 | 0 | Based on the Technical Support Document - Commercial Water Heating Equipment. April 2016 and Table 8.2.7 Average Total Installed Cost for CWH Equipment. | Labor cost included in equipment cost | Assuming no incremental O&M costs, default cost of zero | 0 | 0 | NEI | PSE NEI Database | 100% | Equipment 100% technically feasible within end use | System | System
PSELodgingWater Heat GT 55 Gal3New | PSELodgingWater Heat GT 55 GalNew | PSE | Lodging | Water Heat GT 55 Gal | 3 | Market Standard Condensing Water Heater GT 55 Gal | New | Water Heater GT 55 Gal - Condensing - Market Standard | Market Standard Condensing Water Heater GT 55 Gal | Market Standard Condensing Water Heater GT 55 Gal | Per Building Sqft | 13 | Based on the RTF workbook "ResGasWH_v1_2.xlsm". Assuming a similar lifetime for commercial applications | 0.23484 | 0.23484 | Based on PSE-specific CBSA 2019 total EUIs by building type and using an end use load distribution based on CBECS 2012 or other sources. Engineering EUI Load Distribution Calculation based on CBECS 2012 Microdata analysis for the census division 9: Pacific | Based on PSE-specific CBSA 2019 total EUIs by building type and using an end use load distribution based on CBECS 2012 or other sources. Engineering EUI Load Distribution Calculation based on CBECS 2012 Microdata analysis for the census division 9: Pacific | 0 | 0 | NA | NA | 0.41172 | 0 | 0 | 0.41172 | 0 | 0 | 0 | Based on the Technical Support Document - Commercial Water Heating Equipment. April 2016 and Table 8.2.7 Average Total Installed Cost for CWH Equipment. | Labor cost included in equipment cost | Assuming no incremental O&M costs, default cost of zero | 0 | 0 | NEI | PSE NEI Database | 100% | Equipment 100% technically feasible within end use | System | System
PSEHospitalWater Heat GT 55 Gal3Existing | PSEHospitalWater Heat GT 55 GalExisting | PSE | Hospital | Water Heat GT 55 Gal | 3 | Market Standard Condensing Water Heater GT 55 Gal | Existing | Water Heater GT 55 Gal - Condensing - Market Standard | Market Standard Condensing Water Heater GT 55 Gal | Market Standard Condensing Water Heater GT 55 Gal | Per Building Sqft | 13 | Based on the RTF workbook "ResGasWH_v1_2.xlsm". Assuming a similar lifetime for commercial applications | 0.81479 | 0.81479 | Based on PSE-specific CBSA 2019 total EUIs by building type and using an end use load distribution based on CBECS 2012 or other sources. Engineering EUI Load Distribution Calculation based on CBECS 2012 Microdata analysis for the census division 9: Pacific | Based on PSE-specific CBSA 2019 total EUIs by building type and using an end use load distribution based on CBECS 2012 or other sources. Engineering EUI Load Distribution Calculation based on CBECS 2012 Microdata analysis for the census division 9: Pacific | 0 | 0 | NA | NA | 0.055087 | 0 | 0 | 0.055087 | 0 | 0 | 0 | Based on the Technical Support Document - Commercial Water Heating Equipment. April 2016 and Table 8.2.7 Average Total Installed Cost for CWH Equipment. | Labor cost included in equipment cost | Assuming no incremental O&M costs, default cost of zero | 0 | 0 | NEI | PSE NEI Database | 100% | Equipment 100% technically feasible within end use | System | System
PSEHospitalWater Heat GT 55 Gal3New | PSEHospitalWater Heat GT 55 GalNew | PSE | Hospital | Water Heat GT 55 Gal | 3 | Market Standard Condensing Water Heater GT 55 Gal | New | Water Heater GT 55 Gal - Condensing - Market Standard | Market Standard Condensing Water Heater GT 55 Gal | Market Standard Condensing Water Heater GT 55 Gal | Per Building Sqft | 13 | Based on the RTF workbook "ResGasWH_v1_2.xlsm". Assuming a similar lifetime for commercial applications | 0.81479 | 0.81479 | Based on PSE-specific CBSA 2019 total EUIs by building type and using an end use load distribution based on CBECS 2012 or other sources. Engineering EUI Load Distribution Calculation based on CBECS 2012 Microdata analysis for the census division 9: Pacific | Based on PSE-specific CBSA 2019 total EUIs by building type and using an end use load distribution based on CBECS 2012 or other sources. Engineering EUI Load Distribution Calculation based on CBECS 2012 Microdata analysis for the census division 9: Pacific | 0 | 0 | NA | NA | 0.055087 | 0 | 0 | 0.055087 | 0 | 0 | 0 | Based on the Technical Support Document - Commercial Water Heating Equipment. April 2016 and Table 8.2.7 Average Total Installed Cost for CWH Equipment. | Labor cost included in equipment cost | Assuming no incremental O&M costs, default cost of zero | 0 | 0 | NEI | PSE NEI Database | 100% | Equipment 100% technically feasible within end use | System | System
PSEResidential CareWater Heat GT 55 Gal3Existing | PSEResidential CareWater Heat GT 55 GalExisting | PSE | Residential Care | Water Heat GT 55 Gal | 3 | Market Standard Condensing Water Heater GT 55 Gal | Existing | Water Heater GT 55 Gal - Condensing - Market Standard | Market Standard Condensing Water Heater GT 55 Gal | Market Standard Condensing Water Heater GT 55 Gal | Per Building Sqft | 13 | Based on the RTF workbook "ResGasWH_v1_2.xlsm". Assuming a similar lifetime for commercial applications | 0.10755 | 0.10755 | Based on PSE-specific CBSA 2019 total EUIs by building type and using an end use load distribution based on CBECS 2012 or other sources. Engineering EUI Load Distribution Calculation based on CBECS 2012 Microdata analysis for the census division 9: Pacific | Based on PSE-specific CBSA 2019 total EUIs by building type and using an end use load distribution based on CBECS 2012 or other sources. Engineering EUI Load Distribution Calculation based on CBECS 2012 Microdata analysis for the census division 9: Pacific | 0 | 0 | NA | NA | 0.30288 | 0 | 0 | 0.30288 | 0 | 0 | 0 | Based on the Technical Support Document - Commercial Water Heating Equipment. April 2016 and Table 8.2.7 Average Total Installed Cost for CWH Equipment. | Labor cost included in equipment cost | Assuming no incremental O&M costs, default cost of zero | 0 | 0 | NEI | PSE NEI Database | 100% | Equipment 100% technically feasible within end use | System | System
PSEResidential CareWater Heat GT 55 Gal3New | PSEResidential CareWater Heat GT 55 GalNew | PSE | Residential Care | Water Heat GT 55 Gal | 3 | Market Standard Condensing Water Heater GT 55 Gal | New | Water Heater GT 55 Gal - Condensing - Market Standard | Market Standard Condensing Water Heater GT 55 Gal | Market Standard Condensing Water Heater GT 55 Gal | Per Building Sqft | 13 | Based on the RTF workbook "ResGasWH_v1_2.xlsm". Assuming a similar lifetime for commercial applications | 0.10755 | 0.10755 | Based on PSE-specific CBSA 2019 total EUIs by building type and using an end use load distribution based on CBECS 2012 or other sources. Engineering EUI Load Distribution Calculation based on CBECS 2012 Microdata analysis for the census division 9: Pacific | Based on PSE-specific CBSA 2019 total EUIs by building type and using an end use load distribution based on CBECS 2012 or other sources. Engineering EUI Load Distribution Calculation based on CBECS 2012 Microdata analysis for the census division 9: Pacific | 0 | 0 | NA | NA | 0.30288 | 0 | 0 | 0.30288 | 0 | 0 | 0 | Based on the Technical Support Document - Commercial Water Heating Equipment. April 2016 and Table 8.2.7 Average Total Installed Cost for CWH Equipment. | Labor cost included in equipment cost | Assuming no incremental O&M costs, default cost of zero | 0 | 0 | NEI | PSE NEI Database | 100% | Equipment 100% technically feasible within end use | System | System
PSEAssemblyWater Heat GT 55 Gal3Existing | PSEAssemblyWater Heat GT 55 GalExisting | PSE | Assembly | Water Heat GT 55 Gal | 3 | Market Standard Condensing Water Heater GT 55 Gal | Existing | Water Heater GT 55 Gal - Condensing - Market Standard | Market Standard Condensing Water Heater GT 55 Gal | Market Standard Condensing Water Heater GT 55 Gal | Per Building Sqft | 13 | Based on the RTF workbook "ResGasWH_v1_2.xlsm". Assuming a similar lifetime for commercial applications | 0.038044 | 0.038044 | Based on PSE-specific CBSA 2019 total EUIs by building type and using an end use load distribution based on CBECS 2012 or other sources. Engineering EUI Load Distribution Calculation based on CBECS 2012 Microdata analysis for the census division 9: Pacific | Based on PSE-specific CBSA 2019 total EUIs by building type and using an end use load distribution based on CBECS 2012 or other sources. Engineering EUI Load Distribution Calculation based on CBECS 2012 Microdata analysis for the census division 9: Pacific | 0 | 0 | NA | NA | 0.30082 | 0 | 0 | 0.30082 | 0 | 0 | 0 | Based on the Technical Support Document - Commercial Water Heating Equipment. April 2016 and Table 8.2.7 Average Total Installed Cost for CWH Equipment. | Labor cost included in equipment cost | Assuming no incremental O&M costs, default cost of zero | 0 | 0 | NEI | PSE NEI Database | 100% | Equipment 100% technically feasible within end use | System | System
PSEAssemblyWater Heat GT 55 Gal3New | PSEAssemblyWater Heat GT 55 GalNew | PSE | Assembly | Water Heat GT 55 Gal | 3 | Market Standard Condensing Water Heater GT 55 Gal | New | Water Heater GT 55 Gal - Condensing - Market Standard | Market Standard Condensing Water Heater GT 55 Gal | Market Standard Condensing Water Heater GT 55 Gal | Per Building Sqft | 13 | Based on the RTF workbook "ResGasWH_v1_2.xlsm". Assuming a similar lifetime for commercial applications | 0.038044 | 0.038044 | Based on PSE-specific CBSA 2019 total EUIs by building type and using an end use load distribution based on CBECS 2012 or other sources. Engineering EUI Load Distribution Calculation based on CBECS 2012 Microdata analysis for the census division 9: Pacific | Based on PSE-specific CBSA 2019 total EUIs by building type and using an end use load distribution based on CBECS 2012 or other sources. Engineering EUI Load Distribution Calculation based on CBECS 2012 Microdata analysis for the census division 9: Pacific | 0 | 0 | NA | NA | 0.30082 | 0 | 0 | 0.30082 | 0 | 0 | 0 | Based on the Technical Support Document - Commercial Water Heating Equipment. April 2016 and Table 8.2.7 Average Total Installed Cost for CWH Equipment. | Labor cost included in equipment cost | Assuming no incremental O&M costs, default cost of zero | 0 | 0 | NEI | PSE NEI Database | 100% | Equipment 100% technically feasible within end use | System | System
PSEOtherWater Heat GT 55 Gal3Existing | PSEOtherWater Heat GT 55 GalExisting | PSE | Other | Water Heat GT 55 Gal | 3 | Market Standard Condensing Water Heater GT 55 Gal | Existing | Water Heater GT 55 Gal - Condensing - Market Standard | Market Standard Condensing Water Heater GT 55 Gal | Market Standard Condensing Water Heater GT 55 Gal | Per Building Sqft | 13 | Based on the RTF workbook "ResGasWH_v1_2.xlsm". Assuming a similar lifetime for commercial applications | 0.038626 | 0.038626 | Based on PSE-specific CBSA 2019 total EUIs by building type and using an end use load distribution based on CBECS 2012 or other sources. Engineering EUI Load Distribution Calculation based on CBECS 2012 Microdata analysis for the census division 9: Pacific | Based on PSE-specific CBSA 2019 total EUIs by building type and using an end use load distribution based on CBECS 2012 or other sources. Engineering EUI Load Distribution Calculation based on CBECS 2012 Microdata analysis for the census division 9: Pacific | 0 | 0 | NA | NA | 0.59618 | 0 | 0 | 0.59618 | 0 | 0 | 0 | Based on the Technical Support Document - Commercial Water Heating Equipment. April 2016 and Table 8.2.7 Average Total Installed Cost for CWH Equipment. | Labor cost included in equipment cost | Assuming no incremental O&M costs, default cost of zero | 0 | 0 | NEI | PSE NEI Database | 100% | Equipment 100% technically feasible within end use | System | System
PSEOtherWater Heat GT 55 Gal3New | PSEOtherWater Heat GT 55 GalNew | PSE | Other | Water Heat GT 55 Gal | 3 | Market Standard Condensing Water Heater GT 55 Gal | New | Water Heater GT 55 Gal - Condensing - Market Standard | Market Standard Condensing Water Heater GT 55 Gal | Market Standard Condensing Water Heater GT 55 Gal | Per Building Sqft | 13 | Based on the RTF workbook "ResGasWH_v1_2.xlsm". Assuming a similar lifetime for commercial applications | 0.038626 | 0.038626 | Based on PSE-specific CBSA 2019 total EUIs by building type and using an end use load distribution based on CBECS 2012 or other sources. Engineering EUI Load Distribution Calculation based on CBECS 2012 Microdata analysis for the census division 9: Pacific | Based on PSE-specific CBSA 2019 total EUIs by building type and using an end use load distribution based on CBECS 2012 or other sources. Engineering EUI Load Distribution Calculation based on CBECS 2012 Microdata analysis for the census division 9: Pacific | 0 | 0 | NA | NA | 0.59618 | 0 | 0 | 0.59618 | 0 | 0 | 0 | Based on the Technical Support Document - Commercial Water Heating Equipment. April 2016 and Table 8.2.7 Average Total Installed Cost for CWH Equipment. | Labor cost included in equipment cost | Assuming no incremental O&M costs, default cost of zero | 0 | 0 | NEI | PSE NEI Database | 100% | Equipment 100% technically feasible within end use | System | System
PSELarge OffWater Heat GT 55 Gal4Existing | PSELarge OffWater Heat GT 55 GalExisting | PSE | Large Off | Water Heat GT 55 Gal | 4 | ENERGY STAR Condensing Water Heater GT 55 Gal - TE 0.94 | Existing | Water Heater GT 55 Gal - Condensing - ENERGY STAR | ENERGY STAR Condensing Water Heater GT 55 Gal - TE 0.94 | Federal Standard 2015 Condensing Water Heater GT 55 Gal - TE 0.80 | Per Building Sqft | 13 | Based on the RTF workbook "ResGasWH_v1_2.xlsm". Assuming a similar lifetime for commercial applications | 0.0062396 | 0.0053103 | Based on PSE-specific CBSA 2019 total EUIs by building type and using an end use load distribution based on CBECS 2012 or other sources. Engineering EUI Load Distribution Calculation based on CBECS 2012 Microdata analysis for the census division 9: Pacific | Based on PSE-specific CBSA 2019 total EUIs by building type and using an end use load distribution based on CBECS 2012 or other sources. Engineering EUI Load Distribution Calculation based on CBECS 2012 Microdata analysis for the census division 9: Pacific | 0 | 0 | NA | NA | 0.12511 | 0 | 0 | 0.1601 | 0 | 0 | 0 | Based on the Technical Support Document - Commercial Water Heating Equipment. April 2016 and Table 8.2.7 Average Total Installed Cost for CWH Equipment. | Labor cost included in equipment cost | Assuming no incremental O&M costs, default cost of zero | 0 | 0.00029799 | NEI | PSE NEI Database | 100% | Equipment 100% technically feasible within end use | System | System
PSELarge OffWater Heat GT 55 Gal4New | PSELarge OffWater Heat GT 55 GalNew | PSE | Large Off | Water Heat GT 55 Gal | 4 | ENERGY STAR Condensing Water Heater GT 55 Gal - TE 0.94 | New | Water Heater GT 55 Gal - Condensing - ENERGY STAR | ENERGY STAR Condensing Water Heater GT 55 Gal - TE 0.94 | Federal Standard 2015 Condensing Water Heater GT 55 Gal - TE 0.80 | Per Building Sqft | 13 | Based on the RTF workbook "ResGasWH_v1_2.xlsm". Assuming a similar lifetime for commercial applications | 0.0062396 | 0.0053103 | Based on PSE-specific CBSA 2019 total EUIs by building type and using an end use load distribution based on CBECS 2012 or other sources. Engineering EUI Load Distribution Calculation based on CBECS 2012 Microdata analysis for the census division 9: Pacific | Based on PSE-specific CBSA 2019 total EUIs by building type and using an end use load distribution based on CBECS 2012 or other sources. Engineering EUI Load Distribution Calculation based on CBECS 2012 Microdata analysis for the census division 9: Pacific | 0 | 0 | NA | NA | 0.12511 | 0 | 0 | 0.1601 | 0 | 0 | 0 | Based on the Technical Support Document - Commercial Water Heating Equipment. April 2016 and Table 8.2.7 Average Total Installed Cost for CWH Equipment. | Labor cost included in equipment cost | Assuming no incremental O&M costs, default cost of zero | 0 | 0.00029799 | NEI | PSE NEI Database | 100% | Equipment 100% technically feasible within end use | System | System
PSEMedium OffWater Heat GT 55 Gal4Existing | PSEMedium OffWater Heat GT 55 GalExisting | PSE | Medium Off | Water Heat GT 55 Gal | 4 | ENERGY STAR Condensing Water Heater GT 55 Gal - TE 0.94 | Existing | Water Heater GT 55 Gal - Condensing - ENERGY STAR | ENERGY STAR Condensing Water Heater GT 55 Gal - TE 0.94 | Federal Standard 2015 Condensing Water Heater GT 55 Gal - TE 0.80 | Per Building Sqft | 13 | Based on the RTF workbook "ResGasWH_v1_2.xlsm". Assuming a similar lifetime for commercial applications | 0.0080022 | 0.0068104 | Based on PSE-specific CBSA 2019 total EUIs by building type and using an end use load distribution based on CBECS 2012 or other sources. Engineering EUI Load Distribution Calculation based on CBECS 2012 Microdata analysis for the census division 9: Pacific | Based on PSE-specific CBSA 2019 total EUIs by building type and using an end use load distribution based on CBECS 2012 or other sources. Engineering EUI Load Distribution Calculation based on CBECS 2012 Microdata analysis for the census division 9: Pacific | 0 | 0 | NA | NA | 0.38474 | 0 | 0 | 0.49234 | 0 | 0 | 0 | Based on the Technical Support Document - Commercial Water Heating Equipment. April 2016 and Table 8.2.7 Average Total Installed Cost for CWH Equipment. | Labor cost included in equipment cost | Assuming no incremental O&M costs, default cost of zero | 0 | 0.00038217 | NEI | PSE NEI Database | 100% | Equipment 100% technically feasible within end use | System | System
PSEMedium OffWater Heat GT 55 Gal4New | PSEMedium OffWater Heat GT 55 GalNew | PSE | Medium Off | Water Heat GT 55 Gal | 4 | ENERGY STAR Condensing Water Heater GT 55 Gal - TE 0.94 | New | Water Heater GT 55 Gal - Condensing - ENERGY STAR | ENERGY STAR Condensing Water Heater GT 55 Gal - TE 0.94 | Federal Standard 2015 Condensing Water Heater GT 55 Gal - TE 0.80 | Per Building Sqft | 13 | Based on the RTF workbook "ResGasWH_v1_2.xlsm". Assuming a similar lifetime for commercial applications | 0.0080022 | 0.0068104 | Based on PSE-specific CBSA 2019 total EUIs by building type and using an end use load distribution based on CBECS 2012 or other sources. Engineering EUI Load Distribution Calculation based on CBECS 2012 Microdata analysis for the census division 9: Pacific | Based on PSE-specific CBSA 2019 total EUIs by building type and using an end use load distribution based on CBECS 2012 or other sources. Engineering EUI Load Distribution Calculation based on CBECS 2012 Microdata analysis for the census division 9: Pacific | 0 | 0 | NA | NA | 0.38474 | 0 | 0 | 0.49234 | 0 | 0 | 0 | Based on the Technical Support Document - Commercial Water Heating Equipment. April 2016 and Table 8.2.7 Average Total Installed Cost for CWH Equipment. | Labor cost included in equipment cost | Assuming no incremental O&M costs, default cost of zero | 0 | 0.00038217 | NEI | PSE NEI Database | 100% | Equipment 100% technically feasible within end use | System | System
PSESmall OffWater Heat GT 55 Gal4Existing | PSESmall OffWater Heat GT 55 GalExisting | PSE | Small Off | Water Heat GT 55 Gal | 4 | ENERGY STAR Condensing Water Heater GT 55 Gal - TE 0.94 | Existing | Water Heater GT 55 Gal - Condensing - ENERGY STAR | ENERGY STAR Condensing Water Heater GT 55 Gal - TE 0.94 | Federal Standard 2015 Condensing Water Heater GT 55 Gal - TE 0.80 | Per Building Sqft | 13 | Based on the RTF workbook "ResGasWH_v1_2.xlsm". Assuming a similar lifetime for commercial applications | 0.0173 | 0.014724 | Based on PSE-specific CBSA 2019 total EUIs by building type and using an end use load distribution based on CBECS 2012 or other sources. Engineering EUI Load Distribution Calculation based on CBECS 2012 Microdata analysis for the census division 9: Pacific | Based on PSE-specific CBSA 2019 total EUIs by building type and using an end use load distribution based on CBECS 2012 or other sources. Engineering EUI Load Distribution Calculation based on CBECS 2012 Microdata analysis for the census division 9: Pacific | 0 | 0 | NA | NA | 1.7779 | 0 | 0 | 2.2751 | 0 | 0 | 0 | Based on the Technical Support Document - Commercial Water Heating Equipment. April 2016 and Table 8.2.7 Average Total Installed Cost for CWH Equipment. | Labor cost included in equipment cost | Assuming no incremental O&M costs, default cost of zero | 0 | 0.00082624 | NEI | PSE NEI Database | 100% | Equipment 100% technically feasible within end use | System | System
PSESmall OffWater Heat GT 55 Gal4New | PSESmall OffWater Heat GT 55 GalNew | PSE | Small Off | Water Heat GT 55 Gal | 4 | ENERGY STAR Condensing Water Heater GT 55 Gal - TE 0.94 | New | Water Heater GT 55 Gal - Condensing - ENERGY STAR | ENERGY STAR Condensing Water Heater GT 55 Gal - TE 0.94 | Federal Standard 2015 Condensing Water Heater GT 55 Gal - TE 0.80 | Per Building Sqft | 13 | Based on the RTF workbook "ResGasWH_v1_2.xlsm". Assuming a similar lifetime for commercial applications | 0.0173 | 0.014724 | Based on PSE-specific CBSA 2019 total EUIs by building type and using an end use load distribution based on CBECS 2012 or other sources. Engineering EUI Load Distribution Calculation based on CBECS 2012 Microdata analysis for the census division 9: Pacific | Based on PSE-specific CBSA 2019 total EUIs by building type and using an end use load distribution based on CBECS 2012 or other sources. Engineering EUI Load Distribution Calculation based on CBECS 2012 Microdata analysis for the census division 9: Pacific | 0 | 0 | NA | NA | 1.7779 | 0 | 0 | 2.2751 | 0 | 0 | 0 | Based on the Technical Support Document - Commercial Water Heating Equipment. April 2016 and Table 8.2.7 Average Total Installed Cost for CWH Equipment. | Labor cost included in equipment cost | Assuming no incremental O&M costs, default cost of zero | 0 | 0.00082624 | NEI | PSE NEI Database | 100% | Equipment 100% technically feasible within end use | System | System
PSEXLarge RetWater Heat GT 55 Gal4Existing | PSEXLarge RetWater Heat GT 55 GalExisting | PSE | XLarge Ret | Water Heat GT 55 Gal | 4 | ENERGY STAR Condensing Water Heater GT 55 Gal - TE 0.94 | Existing | Water Heater GT 55 Gal - Condensing - ENERGY STAR | ENERGY STAR Condensing Water Heater GT 55 Gal - TE 0.94 | Federal Standard 2015 Condensing Water Heater GT 55 Gal - TE 0.80 | Per Building Sqft | 13 | Based on the RTF workbook "ResGasWH_v1_2.xlsm". Assuming a similar lifetime for commercial applications | 0.0068153 | 0.0058003 | Based on PSE-specific CBSA 2019 total EUIs by building type and using an end use load distribution based on CBECS 2012 or other sources. Engineering EUI Load Distribution Calculation based on CBECS 2012 Microdata analysis for the census division 9: Pacific | Based on PSE-specific CBSA 2019 total EUIs by building type and using an end use load distribution based on CBECS 2012 or other sources. Engineering EUI Load Distribution Calculation based on CBECS 2012 Microdata analysis for the census division 9: Pacific | 0 | 0 | NA | NA | 0.0149 | 0 | 0 | 0.019066 | 0 | 0 | 0 | Based on the Technical Support Document - Commercial Water Heating Equipment. April 2016 and Table 8.2.7 Average Total Installed Cost for CWH Equipment. | Labor cost included in equipment cost | Assuming no incremental O&M costs, default cost of zero | 0 | 0.00032549 | NEI | PSE NEI Database | 100% | Equipment 100% technically feasible within end use | System | System
PSEXLarge RetWater Heat GT 55 Gal4New | PSEXLarge RetWater Heat GT 55 GalNew | PSE | XLarge Ret | Water Heat GT 55 Gal | 4 | ENERGY STAR Condensing Water Heater GT 55 Gal - TE 0.94 | New | Water Heater GT 55 Gal - Condensing - ENERGY STAR | ENERGY STAR Condensing Water Heater GT 55 Gal - TE 0.94 | Federal Standard 2015 Condensing Water Heater GT 55 Gal - TE 0.80 | Per Building Sqft | 13 | Based on the RTF workbook "ResGasWH_v1_2.xlsm". Assuming a similar lifetime for commercial applications | 0.0068153 | 0.0058003 | Based on PSE-specific CBSA 2019 total EUIs by building type and using an end use load distribution based on CBECS 2012 or other sources. Engineering EUI Load Distribution Calculation based on CBECS 2012 Microdata analysis for the census division 9: Pacific | Based on PSE-specific CBSA 2019 total EUIs by building type and using an end use load distribution based on CBECS 2012 or other sources. Engineering EUI Load Distribution Calculation based on CBECS 2012 Microdata analysis for the census division 9: Pacific | 0 | 0 | NA | NA | 0.0149 | 0 | 0 | 0.019066 | 0 | 0 | 0 | Based on the Technical Support Document - Commercial Water Heating Equipment. April 2016 and Table 8.2.7 Average Total Installed Cost for CWH Equipment. | Labor cost included in equipment cost | Assuming no incremental O&M costs, default cost of zero | 0 | 0.00032549 | NEI | PSE NEI Database | 100% | Equipment 100% technically feasible within end use | System | System
PSELarge RetWater Heat GT 55 Gal4Existing | PSELarge RetWater Heat GT 55 GalExisting | PSE | Large Ret | Water Heat GT 55 Gal | 4 | ENERGY STAR Condensing Water Heater GT 55 Gal - TE 0.94 | Existing | Water Heater GT 55 Gal - Condensing - ENERGY STAR | ENERGY STAR Condensing Water Heater GT 55 Gal - TE 0.94 | Federal Standard 2015 Condensing Water Heater GT 55 Gal - TE 0.80 | Per Building Sqft | 13 | Based on the RTF workbook "ResGasWH_v1_2.xlsm". Assuming a similar lifetime for commercial applications | 0.0014038 | 0.0011947 | Based on PSE-specific CBSA 2019 total EUIs by building type and using an end use load distribution based on CBECS 2012 or other sources. Engineering EUI Load Distribution Calculation based on CBECS 2012 Microdata analysis for the census division 9: Pacific | Based on PSE-specific CBSA 2019 total EUIs by building type and using an end use load distribution based on CBECS 2012 or other sources. Engineering EUI Load Distribution Calculation based on CBECS 2012 Microdata analysis for the census division 9: Pacific | 0 | 0 | NA | NA | 0.099032 | 0 | 0 | 0.12673 | 0 | 0 | 0 | Based on the Technical Support Document - Commercial Water Heating Equipment. April 2016 and Table 8.2.7 Average Total Installed Cost for CWH Equipment. | Labor cost included in equipment cost | Assuming no incremental O&M costs, default cost of zero | 0 | 6.7041e-05 | NEI | PSE NEI Database | 100% | Equipment 100% technically feasible within end use | System | System
PSELarge RetWater Heat GT 55 Gal4New | PSELarge RetWater Heat GT 55 GalNew | PSE | Large Ret | Water Heat GT 55 Gal | 4 | ENERGY STAR Condensing Water Heater GT 55 Gal - TE 0.94 | New | Water Heater GT 55 Gal - Condensing - ENERGY STAR | ENERGY STAR Condensing Water Heater GT 55 Gal - TE 0.94 | Federal Standard 2015 Condensing Water Heater GT 55 Gal - TE 0.80 | Per Building Sqft | 13 | Based on the RTF workbook "ResGasWH_v1_2.xlsm". Assuming a similar lifetime for commercial applications | 0.0014038 | 0.0011947 | Based on PSE-specific CBSA 2019 total EUIs by building type and using an end use load distribution based on CBECS 2012 or other sources. Engineering EUI Load Distribution Calculation based on CBECS 2012 Microdata analysis for the census division 9: Pacific | Based on PSE-specific CBSA 2019 total EUIs by building type and using an end use load distribution based on CBECS 2012 or other sources. Engineering EUI Load Distribution Calculation based on CBECS 2012 Microdata analysis for the census division 9: Pacific | 0 | 0 | NA | NA | 0.099032 | 0 | 0 | 0.12673 | 0 | 0 | 0 | Based on the Technical Support Document - Commercial Water Heating Equipment. April 2016 and Table 8.2.7 Average Total Installed Cost for CWH Equipment. | Labor cost included in equipment cost | Assuming no incremental O&M costs, default cost of zero | 0 | 6.7041e-05 | NEI | PSE NEI Database | 100% | Equipment 100% technically feasible within end use | System | System
PSEMedium RetWater Heat GT 55 Gal4Existing | PSEMedium RetWater Heat GT 55 GalExisting | PSE | Medium Ret | Water Heat GT 55 Gal | 4 | ENERGY STAR Condensing Water Heater GT 55 Gal - TE 0.94 | Existing | Water Heater GT 55 Gal - Condensing - ENERGY STAR | ENERGY STAR Condensing Water Heater GT 55 Gal - TE 0.94 | Federal Standard 2015 Condensing Water Heater GT 55 Gal - TE 0.80 | Per Building Sqft | 13 | Based on the RTF workbook "ResGasWH_v1_2.xlsm". Assuming a similar lifetime for commercial applications | 0.0050092 | 0.0042632 | Based on PSE-specific CBSA 2019 total EUIs by building type and using an end use load distribution based on CBECS 2012 or other sources. Engineering EUI Load Distribution Calculation based on CBECS 2012 Microdata analysis for the census division 9: Pacific | Based on PSE-specific CBSA 2019 total EUIs by building type and using an end use load distribution based on CBECS 2012 or other sources. Engineering EUI Load Distribution Calculation based on CBECS 2012 Microdata analysis for the census division 9: Pacific | 0 | 0 | NA | NA | 0.2496 | 0 | 0 | 0.3194 | 0 | 0 | 0 | Based on the Technical Support Document - Commercial Water Heating Equipment. April 2016 and Table 8.2.7 Average Total Installed Cost for CWH Equipment. | Labor cost included in equipment cost | Assuming no incremental O&M costs, default cost of zero | 0 | 0.00023923 | NEI | PSE NEI Database | 100% | Equipment 100% technically feasible within end use | System | System
PSEMedium RetWater Heat GT 55 Gal4New | PSEMedium RetWater Heat GT 55 GalNew | PSE | Medium Ret | Water Heat GT 55 Gal | 4 | ENERGY STAR Condensing Water Heater GT 55 Gal - TE 0.94 | New | Water Heater GT 55 Gal - Condensing - ENERGY STAR | ENERGY STAR Condensing Water Heater GT 55 Gal - TE 0.94 | Federal Standard 2015 Condensing Water Heater GT 55 Gal - TE 0.80 | Per Building Sqft | 13 | Based on the RTF workbook "ResGasWH_v1_2.xlsm". Assuming a similar lifetime for commercial applications | 0.0050092 | 0.0042632 | Based on PSE-specific CBSA 2019 total EUIs by building type and using an end use load distribution based on CBECS 2012 or other sources. Engineering EUI Load Distribution Calculation based on CBECS 2012 Microdata analysis for the census division 9: Pacific | Based on PSE-specific CBSA 2019 total EUIs by building type and using an end use load distribution based on CBECS 2012 or other sources. Engineering EUI Load Distribution Calculation based on CBECS 2012 Microdata analysis for the census division 9: Pacific | 0 | 0 | NA | NA | 0.2496 | 0 | 0 | 0.3194 | 0 | 0 | 0 | Based on the Technical Support Document - Commercial Water Heating Equipment. April 2016 and Table 8.2.7 Average Total Installed Cost for CWH Equipment. | Labor cost included in equipment cost | Assuming no incremental O&M costs, default cost of zero | 0 | 0.00023923 | NEI | PSE NEI Database | 100% | Equipment 100% technically feasible within end use | System | System
PSESmall RetWater Heat GT 55 Gal4Existing | PSESmall RetWater Heat GT 55 GalExisting | PSE | Small Ret | Water Heat GT 55 Gal | 4 | ENERGY STAR Condensing Water Heater GT 55 Gal - TE 0.94 | Existing | Water Heater GT 55 Gal - Condensing - ENERGY STAR | ENERGY STAR Condensing Water Heater GT 55 Gal - TE 0.94 | Federal Standard 2015 Condensing Water Heater GT 55 Gal - TE 0.80 | Per Building Sqft | 13 | Based on the RTF workbook "ResGasWH_v1_2.xlsm". Assuming a similar lifetime for commercial applications | 0.010685 | 0.0090936 | Based on PSE-specific CBSA 2019 total EUIs by building type and using an end use load distribution based on CBECS 2012 or other sources. Engineering EUI Load Distribution Calculation based on CBECS 2012 Microdata analysis for the census division 9: Pacific | Based on PSE-specific CBSA 2019 total EUIs by building type and using an end use load distribution based on CBECS 2012 or other sources. Engineering EUI Load Distribution Calculation based on CBECS 2012 Microdata analysis for the census division 9: Pacific | 0 | 0 | NA | NA | 1.6962 | 0 | 0 | 2.1705 | 0 | 0 | 0 | Based on the Technical Support Document - Commercial Water Heating Equipment. April 2016 and Table 8.2.7 Average Total Installed Cost for CWH Equipment. | Labor cost included in equipment cost | Assuming no incremental O&M costs, default cost of zero | 0 | 0.0005103 | NEI | PSE NEI Database | 100% | Equipment 100% technically feasible within end use | System | System
PSESmall RetWater Heat GT 55 Gal4New | PSESmall RetWater Heat GT 55 GalNew | PSE | Small Ret | Water Heat GT 55 Gal | 4 | ENERGY STAR Condensing Water Heater GT 55 Gal - TE 0.94 | New | Water Heater GT 55 Gal - Condensing - ENERGY STAR | ENERGY STAR Condensing Water Heater GT 55 Gal - TE 0.94 | Federal Standard 2015 Condensing Water Heater GT 55 Gal - TE 0.80 | Per Building Sqft | 13 | Based on the RTF workbook "ResGasWH_v1_2.xlsm". Assuming a similar lifetime for commercial applications | 0.010685 | 0.0090936 | Based on PSE-specific CBSA 2019 total EUIs by building type and using an end use load distribution based on CBECS 2012 or other sources. Engineering EUI Load Distribution Calculation based on CBECS 2012 Microdata analysis for the census division 9: Pacific | Based on PSE-specific CBSA 2019 total EUIs by building type and using an end use load distribution based on CBECS 2012 or other sources. Engineering EUI Load Distribution Calculation based on CBECS 2012 Microdata analysis for the census division 9: Pacific | 0 | 0 | NA | NA | 1.6962 | 0 | 0 | 2.1705 | 0 | 0 | 0 | Based on the Technical Support Document - Commercial Water Heating Equipment. April 2016 and Table 8.2.7 Average Total Installed Cost for CWH Equipment. | Labor cost included in equipment cost | Assuming no incremental O&M costs, default cost of zero | 0 | 0.0005103 | NEI | PSE NEI Database | 100% | Equipment 100% technically feasible within end use | System | System
PSESchool K-12Water Heat GT 55 Gal4Existing | PSESchool K-12Water Heat GT 55 GalExisting | PSE | School K-12 | Water Heat GT 55 Gal | 4 | ENERGY STAR Condensing Water Heater GT 55 Gal - TE 0.94 | Existing | Water Heater GT 55 Gal - Condensing - ENERGY STAR | ENERGY STAR Condensing Water Heater GT 55 Gal - TE 0.94 | Federal Standard 2015 Condensing Water Heater GT 55 Gal - TE 0.80 | Per Building Sqft | 13 | Based on the RTF workbook "ResGasWH_v1_2.xlsm". Assuming a similar lifetime for commercial applications | 0.041533 | 0.035348 | Based on PSE-specific CBSA 2019 total EUIs by building type and using an end use load distribution based on CBECS 2012 or other sources. Engineering EUI Load Distribution Calculation based on CBECS 2012 Microdata analysis for the census division 9: Pacific | Based on PSE-specific CBSA 2019 total EUIs by building type and using an end use load distribution based on CBECS 2012 or other sources. Engineering EUI Load Distribution Calculation based on CBECS 2012 Microdata analysis for the census division 9: Pacific | 0 | 0 | NA | NA | 0.23301 | 0 | 0 | 0.29818 | 0 | 0 | 0 | Based on the Technical Support Document - Commercial Water Heating Equipment. April 2016 and Table 8.2.7 Average Total Installed Cost for CWH Equipment. | Labor cost included in equipment cost | Assuming no incremental O&M costs, default cost of zero | 0 | 0.0019836 | NEI | PSE NEI Database | 100% | Equipment 100% technically feasible within end use | System | System
PSESchool K-12Water Heat GT 55 Gal4New | PSESchool K-12Water Heat GT 55 GalNew | PSE | School K-12 | Water Heat GT 55 Gal | 4 | ENERGY STAR Condensing Water Heater GT 55 Gal - TE 0.94 | New | Water Heater GT 55 Gal - Condensing - ENERGY STAR | ENERGY STAR Condensing Water Heater GT 55 Gal - TE 0.94 | Federal Standard 2015 Condensing Water Heater GT 55 Gal - TE 0.80 | Per Building Sqft | 13 | Based on the RTF workbook "ResGasWH_v1_2.xlsm". Assuming a similar lifetime for commercial applications | 0.041533 | 0.035348 | Based on PSE-specific CBSA 2019 total EUIs by building type and using an end use load distribution based on CBECS 2012 or other sources. Engineering EUI Load Distribution Calculation based on CBECS 2012 Microdata analysis for the census division 9: Pacific | Based on PSE-specific CBSA 2019 total EUIs by building type and using an end use load distribution based on CBECS 2012 or other sources. Engineering EUI Load Distribution Calculation based on CBECS 2012 Microdata analysis for the census division 9: Pacific | 0 | 0 | NA | NA | 0.23301 | 0 | 0 | 0.29818 | 0 | 0 | 0 | Based on the Technical Support Document - Commercial Water Heating Equipment. April 2016 and Table 8.2.7 Average Total Installed Cost for CWH Equipment. | Labor cost included in equipment cost | Assuming no incremental O&M costs, default cost of zero | 0 | 0.0019836 | NEI | PSE NEI Database | 100% | Equipment 100% technically feasible within end use | System | System
PSEUniversityWater Heat GT 55 Gal4Existing | PSEUniversityWater Heat GT 55 GalExisting | PSE | University | Water Heat GT 55 Gal | 4 | ENERGY STAR Condensing Water Heater GT 55 Gal - TE 0.94 | Existing | Water Heater GT 55 Gal - Condensing - ENERGY STAR | ENERGY STAR Condensing Water Heater GT 55 Gal - TE 0.94 | Federal Standard 2015 Condensing Water Heater GT 55 Gal - TE 0.80 | Per Building Sqft | 13 | Based on the RTF workbook "ResGasWH_v1_2.xlsm". Assuming a similar lifetime for commercial applications | 0.033014 | 0.028097 | Based on PSE-specific CBSA 2019 total EUIs by building type and using an end use load distribution based on CBECS 2012 or other sources. Engineering EUI Load Distribution Calculation based on CBECS 2012 Microdata analysis for the census division 9: Pacific | Based on PSE-specific CBSA 2019 total EUIs by building type and using an end use load distribution based on CBECS 2012 or other sources. Engineering EUI Load Distribution Calculation based on CBECS 2012 Microdata analysis for the census division 9: Pacific | 0 | 0 | NA | NA | 0.23301 | 0 | 0 | 0.29818 | 0 | 0 | 0 | Based on the Technical Support Document - Commercial Water Heating Equipment. April 2016 and Table 8.2.7 Average Total Installed Cost for CWH Equipment. | Labor cost included in equipment cost | Assuming no incremental O&M costs, default cost of zero | 0 | 0.0015767 | NEI | PSE NEI Database | 100% | Equipment 100% technically feasible within end use | System | System
PSEUniversityWater Heat GT 55 Gal4New | PSEUniversityWater Heat GT 55 GalNew | PSE | University | Water Heat GT 55 Gal | 4 | ENERGY STAR Condensing Water Heater GT 55 Gal - TE 0.94 | New | Water Heater GT 55 Gal - Condensing - ENERGY STAR | ENERGY STAR Condensing Water Heater GT 55 Gal - TE 0.94 | Federal Standard 2015 Condensing Water Heater GT 55 Gal - TE 0.80 | Per Building Sqft | 13 | Based on the RTF workbook "ResGasWH_v1_2.xlsm". Assuming a similar lifetime for commercial applications | 0.033014 | 0.028097 | Based on PSE-specific CBSA 2019 total EUIs by building type and using an end use load distribution based on CBECS 2012 or other sources. Engineering EUI Load Distribution Calculation based on CBECS 2012 Microdata analysis for the census division 9: Pacific | Based on PSE-specific CBSA 2019 total EUIs by building type and using an end use load distribution based on CBECS 2012 or other sources. Engineering EUI Load Distribution Calculation based on CBECS 2012 Microdata analysis for the census division 9: Pacific | 0 | 0 | NA | NA | 0.23301 | 0 | 0 | 0.29818 | 0 | 0 | 0 | Based on the Technical Support Document - Commercial Water Heating Equipment. April 2016 and Table 8.2.7 Average Total Installed Cost for CWH Equipment. | Labor cost included in equipment cost | Assuming no incremental O&M costs, default cost of zero | 0 | 0.0015767 | NEI | PSE NEI Database | 100% | Equipment 100% technically feasible within end use | System | System
PSEWarehouseWater Heat GT 55 Gal4Existing | PSEWarehouseWater Heat GT 55 GalExisting | PSE | Warehouse | Water Heat GT 55 Gal | 4 | ENERGY STAR Condensing Water Heater GT 55 Gal - TE 0.94 | Existing | Water Heater GT 55 Gal - Condensing - ENERGY STAR | ENERGY STAR Condensing Water Heater GT 55 Gal - TE 0.94 | Federal Standard 2015 Condensing Water Heater GT 55 Gal - TE 0.80 | Per Building Sqft | 13 | Based on the RTF workbook "ResGasWH_v1_2.xlsm". Assuming a similar lifetime for commercial applications | 0.035474 | 0.03019 | Based on PSE-specific CBSA 2019 total EUIs by building type and using an end use load distribution based on CBECS 2012 or other sources. Engineering EUI Load Distribution Calculation based on CBECS 2012 Microdata analysis for the census division 9: Pacific | Based on PSE-specific CBSA 2019 total EUIs by building type and using an end use load distribution based on CBECS 2012 or other sources. Engineering EUI Load Distribution Calculation based on CBECS 2012 Microdata analysis for the census division 9: Pacific | 0 | 0 | NA | NA | 0.12569 | 0 | 0 | 0.16084 | 0 | 0 | 0 | Based on the Technical Support Document - Commercial Water Heating Equipment. April 2016 and Table 8.2.7 Average Total Installed Cost for CWH Equipment. | Labor cost included in equipment cost | Assuming no incremental O&M costs, default cost of zero | 0 | 0.0016942 | NEI | PSE NEI Database | 100% | Equipment 100% technically feasible within end use | System | System
PSEWarehouseWater Heat GT 55 Gal4New | PSEWarehouseWater Heat GT 55 GalNew | PSE | Warehouse | Water Heat GT 55 Gal | 4 | ENERGY STAR Condensing Water Heater GT 55 Gal - TE 0.94 | New | Water Heater GT 55 Gal - Condensing - ENERGY STAR | ENERGY STAR Condensing Water Heater GT 55 Gal - TE 0.94 | Federal Standard 2015 Condensing Water Heater GT 55 Gal - TE 0.80 | Per Building Sqft | 13 | Based on the RTF workbook "ResGasWH_v1_2.xlsm". Assuming a similar lifetime for commercial applications | 0.035474 | 0.03019 | Based on PSE-specific CBSA 2019 total EUIs by building type and using an end use load distribution based on CBECS 2012 or other sources. Engineering EUI Load Distribution Calculation based on CBECS 2012 Microdata analysis for the census division 9: Pacific | Based on PSE-specific CBSA 2019 total EUIs by building type and using an end use load distribution based on CBECS 2012 or other sources. Engineering EUI Load Distribution Calculation based on CBECS 2012 Microdata analysis for the census division 9: Pacific | 0 | 0 | NA | NA | 0.12569 | 0 | 0 | 0.16084 | 0 | 0 | 0 | Based on the Technical Support Document - Commercial Water Heating Equipment. April 2016 and Table 8.2.7 Average Total Installed Cost for CWH Equipment. | Labor cost included in equipment cost | Assuming no incremental O&M costs, default cost of zero | 0 | 0.0016942 | NEI | PSE NEI Database | 100% | Equipment 100% technically feasible within end use | System | System
PSESupermarketWater Heat GT 55 Gal4Existing | PSESupermarketWater Heat GT 55 GalExisting | PSE | Supermarket | Water Heat GT 55 Gal | 4 | ENERGY STAR Condensing Water Heater GT 55 Gal - TE 0.94 | Existing | Water Heater GT 55 Gal - Condensing - ENERGY STAR | ENERGY STAR Condensing Water Heater GT 55 Gal - TE 0.94 | Federal Standard 2015 Condensing Water Heater GT 55 Gal - TE 0.80 | Per Building Sqft | 13 | Based on the RTF workbook "ResGasWH_v1_2.xlsm". Assuming a similar lifetime for commercial applications | 0.043548 | 0.037062 | Based on PSE-specific CBSA 2019 total EUIs by building type and using an end use load distribution based on CBECS 2012 or other sources. Engineering EUI Load Distribution Calculation based on CBECS 2012 Microdata analysis for the census division 9: Pacific | Based on PSE-specific CBSA 2019 total EUIs by building type and using an end use load distribution based on CBECS 2012 or other sources. Engineering EUI Load Distribution Calculation based on CBECS 2012 Microdata analysis for the census division 9: Pacific | 0 | 0 | NA | NA | 0.20613 | 0 | 0 | 0.26378 | 0 | 0 | 0 | Based on the Technical Support Document - Commercial Water Heating Equipment. April 2016 and Table 8.2.7 Average Total Installed Cost for CWH Equipment. | Labor cost included in equipment cost | Assuming no incremental O&M costs, default cost of zero | 0 | 0.0020798 | NEI | PSE NEI Database | 100% | Equipment 100% technically feasible within end use | System | System
PSESupermarketWater Heat GT 55 Gal4New | PSESupermarketWater Heat GT 55 GalNew | PSE | Supermarket | Water Heat GT 55 Gal | 4 | ENERGY STAR Condensing Water Heater GT 55 Gal - TE 0.94 | New | Water Heater GT 55 Gal - Condensing - ENERGY STAR | ENERGY STAR Condensing Water Heater GT 55 Gal - TE 0.94 | Federal Standard 2015 Condensing Water Heater GT 55 Gal - TE 0.80 | Per Building Sqft | 13 | Based on the RTF workbook "ResGasWH_v1_2.xlsm". Assuming a similar lifetime for commercial applications | 0.043548 | 0.037062 | Based on PSE-specific CBSA 2019 total EUIs by building type and using an end use load distribution based on CBECS 2012 or other sources. Engineering EUI Load Distribution Calculation based on CBECS 2012 Microdata analysis for the census division 9: Pacific | Based on PSE-specific CBSA 2019 total EUIs by building type and using an end use load distribution based on CBECS 2012 or other sources. Engineering EUI Load Distribution Calculation based on CBECS 2012 Microdata analysis for the census division 9: Pacific | 0 | 0 | NA | NA | 0.20613 | 0 | 0 | 0.26378 | 0 | 0 | 0 | Based on the Technical Support Document - Commercial Water Heating Equipment. April 2016 and Table 8.2.7 Average Total Installed Cost for CWH Equipment. | Labor cost included in equipment cost | Assuming no incremental O&M costs, default cost of zero | 0 | 0.0020798 | NEI | PSE NEI Database | 100% | Equipment 100% technically feasible within end use | System | System
PSEMiniMartWater Heat GT 55 Gal4Existing | PSEMiniMartWater Heat GT 55 GalExisting | PSE | MiniMart | Water Heat GT 55 Gal | 4 | ENERGY STAR Condensing Water Heater GT 55 Gal - TE 0.94 | Existing | Water Heater GT 55 Gal - Condensing - ENERGY STAR | ENERGY STAR Condensing Water Heater GT 55 Gal - TE 0.94 | Federal Standard 2015 Condensing Water Heater GT 55 Gal - TE 0.80 | Per Building Sqft | 13 | Based on the RTF workbook "ResGasWH_v1_2.xlsm". Assuming a similar lifetime for commercial applications | 0.0080958 | 0.00689 | Based on PSE-specific CBSA 2019 total EUIs by building type and using an end use load distribution based on CBECS 2012 or other sources. Engineering EUI Load Distribution Calculation based on CBECS 2012 Microdata analysis for the census division 9: Pacific | Based on PSE-specific CBSA 2019 total EUIs by building type and using an end use load distribution based on CBECS 2012 or other sources. Engineering EUI Load Distribution Calculation based on CBECS 2012 Microdata analysis for the census division 9: Pacific | 0 | 0 | NA | NA | 1.9893 | 0 | 0 | 2.5456 | 0 | 0 | 0 | Based on the Technical Support Document - Commercial Water Heating Equipment. April 2016 and Table 8.2.7 Average Total Installed Cost for CWH Equipment. | Labor cost included in equipment cost | Assuming no incremental O&M costs, default cost of zero | 0 | 0.00038664 | NEI | PSE NEI Database | 100% | Equipment 100% technically feasible within end use | System | System
PSEMiniMartWater Heat GT 55 Gal4New | PSEMiniMartWater Heat GT 55 GalNew | PSE | MiniMart | Water Heat GT 55 Gal | 4 | ENERGY STAR Condensing Water Heater GT 55 Gal - TE 0.94 | New | Water Heater GT 55 Gal - Condensing - ENERGY STAR | ENERGY STAR Condensing Water Heater GT 55 Gal - TE 0.94 | Federal Standard 2015 Condensing Water Heater GT 55 Gal - TE 0.80 | Per Building Sqft | 13 | Based on the RTF workbook "ResGasWH_v1_2.xlsm". Assuming a similar lifetime for commercial applications | 0.0080958 | 0.00689 | Based on PSE-specific CBSA 2019 total EUIs by building type and using an end use load distribution based on CBECS 2012 or other sources. Engineering EUI Load Distribution Calculation based on CBECS 2012 Microdata analysis for the census division 9: Pacific | Based on PSE-specific CBSA 2019 total EUIs by building type and using an end use load distribution based on CBECS 2012 or other sources. Engineering EUI Load Distribution Calculation based on CBECS 2012 Microdata analysis for the census division 9: Pacific | 0 | 0 | NA | NA | 1.9893 | 0 | 0 | 2.5456 | 0 | 0 | 0 | Based on the Technical Support Document - Commercial Water Heating Equipment. April 2016 and Table 8.2.7 Average Total Installed Cost for CWH Equipment. | Labor cost included in equipment cost | Assuming no incremental O&M costs, default cost of zero | 0 | 0.00038664 | NEI | PSE NEI Database | 100% | Equipment 100% technically feasible within end use | System | System
PSERestaurantWater Heat GT 55 Gal4Existing | PSERestaurantWater Heat GT 55 GalExisting | PSE | Restaurant | Water Heat GT 55 Gal | 4 | ENERGY STAR Condensing Water Heater GT 55 Gal - TE 0.94 | Existing | Water Heater GT 55 Gal - Condensing - ENERGY STAR | ENERGY STAR Condensing Water Heater GT 55 Gal - TE 0.94 | Federal Standard 2015 Condensing Water Heater GT 55 Gal - TE 0.80 | Per Building Sqft | 13 | Based on the RTF workbook "ResGasWH_v1_2.xlsm". Assuming a similar lifetime for commercial applications | 0.40753 | 0.34683 | Based on PSE-specific CBSA 2019 total EUIs by building type and using an end use load distribution based on CBECS 2012 or other sources. Engineering EUI Load Distribution Calculation based on CBECS 2012 Microdata analysis for the census division 9: Pacific | Based on PSE-specific CBSA 2019 total EUIs by building type and using an end use load distribution based on CBECS 2012 or other sources. Engineering EUI Load Distribution Calculation based on CBECS 2012 Microdata analysis for the census division 9: Pacific | 0 | 0 | NA | NA | 1.5192 | 0 | 0 | 1.9441 | 0 | 0 | 0 | Based on the Technical Support Document - Commercial Water Heating Equipment. April 2016 and Table 8.2.7 Average Total Installed Cost for CWH Equipment. | Labor cost included in equipment cost | Assuming no incremental O&M costs, default cost of zero | 0 | 0.019463 | NEI | PSE NEI Database | 100% | Equipment 100% technically feasible within end use | System | System
PSERestaurantWater Heat GT 55 Gal4New | PSERestaurantWater Heat GT 55 GalNew | PSE | Restaurant | Water Heat GT 55 Gal | 4 | ENERGY STAR Condensing Water Heater GT 55 Gal - TE 0.94 | New | Water Heater GT 55 Gal - Condensing - ENERGY STAR | ENERGY STAR Condensing Water Heater GT 55 Gal - TE 0.94 | Federal Standard 2015 Condensing Water Heater GT 55 Gal - TE 0.80 | Per Building Sqft | 13 | Based on the RTF workbook "ResGasWH_v1_2.xlsm". Assuming a similar lifetime for commercial applications | 0.40753 | 0.34683 | Based on PSE-specific CBSA 2019 total EUIs by building type and using an end use load distribution based on CBECS 2012 or other sources. Engineering EUI Load Distribution Calculation based on CBECS 2012 Microdata analysis for the census division 9: Pacific | Based on PSE-specific CBSA 2019 total EUIs by building type and using an end use load distribution based on CBECS 2012 or other sources. Engineering EUI Load Distribution Calculation based on CBECS 2012 Microdata analysis for the census division 9: Pacific | 0 | 0 | NA | NA | 1.5192 | 0 | 0 | 1.9441 | 0 | 0 | 0 | Based on the Technical Support Document - Commercial Water Heating Equipment. April 2016 and Table 8.2.7 Average Total Installed Cost for CWH Equipment. | Labor cost included in equipment cost | Assuming no incremental O&M costs, default cost of zero | 0 | 0.019463 | NEI | PSE NEI Database | 100% | Equipment 100% technically feasible within end use | System | System
PSELodgingWater Heat GT 55 Gal4Existing | PSELodgingWater Heat GT 55 GalExisting | PSE | Lodging | Water Heat GT 55 Gal | 4 | ENERGY STAR Condensing Water Heater GT 55 Gal - TE 0.94 | Existing | Water Heater GT 55 Gal - Condensing - ENERGY STAR | ENERGY STAR Condensing Water Heater GT 55 Gal - TE 0.94 | Federal Standard 2015 Condensing Water Heater GT 55 Gal - TE 0.80 | Per Building Sqft | 13 | Based on the RTF workbook "ResGasWH_v1_2.xlsm". Assuming a similar lifetime for commercial applications | 0.23484 | 0.19987 | Based on PSE-specific CBSA 2019 total EUIs by building type and using an end use load distribution based on CBECS 2012 or other sources. Engineering EUI Load Distribution Calculation based on CBECS 2012 Microdata analysis for the census division 9: Pacific | Based on PSE-specific CBSA 2019 total EUIs by building type and using an end use load distribution based on CBECS 2012 or other sources. Engineering EUI Load Distribution Calculation based on CBECS 2012 Microdata analysis for the census division 9: Pacific | 0 | 0 | NA | NA | 0.41172 | 0 | 0 | 0.52686 | 0 | 0 | 0 | Based on the Technical Support Document - Commercial Water Heating Equipment. April 2016 and Table 8.2.7 Average Total Installed Cost for CWH Equipment. | Labor cost included in equipment cost | Assuming no incremental O&M costs, default cost of zero | 0 | 0.011216 | NEI | PSE NEI Database | 100% | Equipment 100% technically feasible within end use | System | System
PSELodgingWater Heat GT 55 Gal4New | PSELodgingWater Heat GT 55 GalNew | PSE | Lodging | Water Heat GT 55 Gal | 4 | ENERGY STAR Condensing Water Heater GT 55 Gal - TE 0.94 | New | Water Heater GT 55 Gal - Condensing - ENERGY STAR | ENERGY STAR Condensing Water Heater GT 55 Gal - TE 0.94 | Federal Standard 2015 Condensing Water Heater GT 55 Gal - TE 0.80 | Per Building Sqft | 13 | Based on the RTF workbook "ResGasWH_v1_2.xlsm". Assuming a similar lifetime for commercial applications | 0.23484 | 0.19987 | Based on PSE-specific CBSA 2019 total EUIs by building type and using an end use load distribution based on CBECS 2012 or other sources. Engineering EUI Load Distribution Calculation based on CBECS 2012 Microdata analysis for the census division 9: Pacific | Based on PSE-specific CBSA 2019 total EUIs by building type and using an end use load distribution based on CBECS 2012 or other sources. Engineering EUI Load Distribution Calculation based on CBECS 2012 Microdata analysis for the census division 9: Pacific | 0 | 0 | NA | NA | 0.41172 | 0 | 0 | 0.52686 | 0 | 0 | 0 | Based on the Technical Support Document - Commercial Water Heating Equipment. April 2016 and Table 8.2.7 Average Total Installed Cost for CWH Equipment. | Labor cost included in equipment cost | Assuming no incremental O&M costs, default cost of zero | 0 | 0.011216 | NEI | PSE NEI Database | 100% | Equipment 100% technically feasible within end use | System | System
PSEHospitalWater Heat GT 55 Gal4Existing | PSEHospitalWater Heat GT 55 GalExisting | PSE | Hospital | Water Heat GT 55 Gal | 4 | ENERGY STAR Condensing Water Heater GT 55 Gal - TE 0.94 | Existing | Water Heater GT 55 Gal - Condensing - ENERGY STAR | ENERGY STAR Condensing Water Heater GT 55 Gal - TE 0.94 | Federal Standard 2015 Condensing Water Heater GT 55 Gal - TE 0.80 | Per Building Sqft | 13 | Based on the RTF workbook "ResGasWH_v1_2.xlsm". Assuming a similar lifetime for commercial applications | 0.81479 | 0.69344 | Based on PSE-specific CBSA 2019 total EUIs by building type and using an end use load distribution based on CBECS 2012 or other sources. Engineering EUI Load Distribution Calculation based on CBECS 2012 Microdata analysis for the census division 9: Pacific | Based on PSE-specific CBSA 2019 total EUIs by building type and using an end use load distribution based on CBECS 2012 or other sources. Engineering EUI Load Distribution Calculation based on CBECS 2012 Microdata analysis for the census division 9: Pacific | 0 | 0 | NA | NA | 0.055087 | 0 | 0 | 0.070493 | 0 | 0 | 0 | Based on the Technical Support Document - Commercial Water Heating Equipment. April 2016 and Table 8.2.7 Average Total Installed Cost for CWH Equipment. | Labor cost included in equipment cost | Assuming no incremental O&M costs, default cost of zero | 0 | 0.038913 | NEI | PSE NEI Database | 100% | Equipment 100% technically feasible within end use | System | System
PSEHospitalWater Heat GT 55 Gal4New | PSEHospitalWater Heat GT 55 GalNew | PSE | Hospital | Water Heat GT 55 Gal | 4 | ENERGY STAR Condensing Water Heater GT 55 Gal - TE 0.94 | New | Water Heater GT 55 Gal - Condensing - ENERGY STAR | ENERGY STAR Condensing Water Heater GT 55 Gal - TE 0.94 | Federal Standard 2015 Condensing Water Heater GT 55 Gal - TE 0.80 | Per Building Sqft | 13 | Based on the RTF workbook "ResGasWH_v1_2.xlsm". Assuming a similar lifetime for commercial applications | 0.81479 | 0.69344 | Based on PSE-specific CBSA 2019 total EUIs by building type and using an end use load distribution based on CBECS 2012 or other sources. Engineering EUI Load Distribution Calculation based on CBECS 2012 Microdata analysis for the census division 9: Pacific | Based on PSE-specific CBSA 2019 total EUIs by building type and using an end use load distribution based on CBECS 2012 or other sources. Engineering EUI Load Distribution Calculation based on CBECS 2012 Microdata analysis for the census division 9: Pacific | 0 | 0 | NA | NA | 0.055087 | 0 | 0 | 0.070493 | 0 | 0 | 0 | Based on the Technical Support Document - Commercial Water Heating Equipment. April 2016 and Table 8.2.7 Average Total Installed Cost for CWH Equipment. | Labor cost included in equipment cost | Assuming no incremental O&M costs, default cost of zero | 0 | 0.038913 | NEI | PSE NEI Database | 100% | Equipment 100% technically feasible within end use | System | System
PSEResidential CareWater Heat GT 55 Gal4Existing | PSEResidential CareWater Heat GT 55 GalExisting | PSE | Residential Care | Water Heat GT 55 Gal | 4 | ENERGY STAR Condensing Water Heater GT 55 Gal - TE 0.94 | Existing | Water Heater GT 55 Gal - Condensing - ENERGY STAR | ENERGY STAR Condensing Water Heater GT 55 Gal - TE 0.94 | Federal Standard 2015 Condensing Water Heater GT 55 Gal - TE 0.80 | Per Building Sqft | 13 | Based on the RTF workbook "ResGasWH_v1_2.xlsm". Assuming a similar lifetime for commercial applications | 0.10755 | 0.091532 | Based on PSE-specific CBSA 2019 total EUIs by building type and using an end use load distribution based on CBECS 2012 or other sources. Engineering EUI Load Distribution Calculation based on CBECS 2012 Microdata analysis for the census division 9: Pacific | Based on PSE-specific CBSA 2019 total EUIs by building type and using an end use load distribution based on CBECS 2012 or other sources. Engineering EUI Load Distribution Calculation based on CBECS 2012 Microdata analysis for the census division 9: Pacific | 0 | 0 | NA | NA | 0.30288 | 0 | 0 | 0.38759 | 0 | 0 | 0 | Based on the Technical Support Document - Commercial Water Heating Equipment. April 2016 and Table 8.2.7 Average Total Installed Cost for CWH Equipment. | Labor cost included in equipment cost | Assuming no incremental O&M costs, default cost of zero | 0 | 0.0051364 | NEI | PSE NEI Database | 100% | Equipment 100% technically feasible within end use | System | System
PSEResidential CareWater Heat GT 55 Gal4New | PSEResidential CareWater Heat GT 55 GalNew | PSE | Residential Care | Water Heat GT 55 Gal | 4 | ENERGY STAR Condensing Water Heater GT 55 Gal - TE 0.94 | New | Water Heater GT 55 Gal - Condensing - ENERGY STAR | ENERGY STAR Condensing Water Heater GT 55 Gal - TE 0.94 | Federal Standard 2015 Condensing Water Heater GT 55 Gal - TE 0.80 | Per Building Sqft | 13 | Based on the RTF workbook "ResGasWH_v1_2.xlsm". Assuming a similar lifetime for commercial applications | 0.10755 | 0.091532 | Based on PSE-specific CBSA 2019 total EUIs by building type and using an end use load distribution based on CBECS 2012 or other sources. Engineering EUI Load Distribution Calculation based on CBECS 2012 Microdata analysis for the census division 9: Pacific | Based on PSE-specific CBSA 2019 total EUIs by building type and using an end use load distribution based on CBECS 2012 or other sources. Engineering EUI Load Distribution Calculation based on CBECS 2012 Microdata analysis for the census division 9: Pacific | 0 | 0 | NA | NA | 0.30288 | 0 | 0 | 0.38759 | 0 | 0 | 0 | Based on the Technical Support Document - Commercial Water Heating Equipment. April 2016 and Table 8.2.7 Average Total Installed Cost for CWH Equipment. | Labor cost included in equipment cost | Assuming no incremental O&M costs, default cost of zero | 0 | 0.0051364 | NEI | PSE NEI Database | 100% | Equipment 100% technically feasible within end use | System | System
PSEAssemblyWater Heat GT 55 Gal4Existing | PSEAssemblyWater Heat GT 55 GalExisting | PSE | Assembly | Water Heat GT 55 Gal | 4 | ENERGY STAR Condensing Water Heater GT 55 Gal - TE 0.94 | Existing | Water Heater GT 55 Gal - Condensing - ENERGY STAR | ENERGY STAR Condensing Water Heater GT 55 Gal - TE 0.94 | Federal Standard 2015 Condensing Water Heater GT 55 Gal - TE 0.80 | Per Building Sqft | 13 | Based on the RTF workbook "ResGasWH_v1_2.xlsm". Assuming a similar lifetime for commercial applications | 0.038044 | 0.032378 | Based on PSE-specific CBSA 2019 total EUIs by building type and using an end use load distribution based on CBECS 2012 or other sources. Engineering EUI Load Distribution Calculation based on CBECS 2012 Microdata analysis for the census division 9: Pacific | Based on PSE-specific CBSA 2019 total EUIs by building type and using an end use load distribution based on CBECS 2012 or other sources. Engineering EUI Load Distribution Calculation based on CBECS 2012 Microdata analysis for the census division 9: Pacific | 0 | 0 | NA | NA | 0.30082 | 0 | 0 | 0.38494 | 0 | 0 | 0 | Based on the Technical Support Document - Commercial Water Heating Equipment. April 2016 and Table 8.2.7 Average Total Installed Cost for CWH Equipment. | Labor cost included in equipment cost | Assuming no incremental O&M costs, default cost of zero | 0 | 0.0018169 | NEI | PSE NEI Database | 100% | Equipment 100% technically feasible within end use | System | System
PSEAssemblyWater Heat GT 55 Gal4New | PSEAssemblyWater Heat GT 55 GalNew | PSE | Assembly | Water Heat GT 55 Gal | 4 | ENERGY STAR Condensing Water Heater GT 55 Gal - TE 0.94 | New | Water Heater GT 55 Gal - Condensing - ENERGY STAR | ENERGY STAR Condensing Water Heater GT 55 Gal - TE 0.94 | Federal Standard 2015 Condensing Water Heater GT 55 Gal - TE 0.80 | Per Building Sqft | 13 | Based on the RTF workbook "ResGasWH_v1_2.xlsm". Assuming a similar lifetime for commercial applications | 0.038044 | 0.032378 | Based on PSE-specific CBSA 2019 total EUIs by building type and using an end use load distribution based on CBECS 2012 or other sources. Engineering EUI Load Distribution Calculation based on CBECS 2012 Microdata analysis for the census division 9: Pacific | Based on PSE-specific CBSA 2019 total EUIs by building type and using an end use load distribution based on CBECS 2012 or other sources. Engineering EUI Load Distribution Calculation based on CBECS 2012 Microdata analysis for the census division 9: Pacific | 0 | 0 | NA | NA | 0.30082 | 0 | 0 | 0.38494 | 0 | 0 | 0 | Based on the Technical Support Document - Commercial Water Heating Equipment. April 2016 and Table 8.2.7 Average Total Installed Cost for CWH Equipment. | Labor cost included in equipment cost | Assuming no incremental O&M costs, default cost of zero | 0 | 0.0018169 | NEI | PSE NEI Database | 100% | Equipment 100% technically feasible within end use | System | System
PSEOtherWater Heat GT 55 Gal4Existing | PSEOtherWater Heat GT 55 GalExisting | PSE | Other | Water Heat GT 55 Gal | 4 | ENERGY STAR Condensing Water Heater GT 55 Gal - TE 0.94 | Existing | Water Heater GT 55 Gal - Condensing - ENERGY STAR | ENERGY STAR Condensing Water Heater GT 55 Gal - TE 0.94 | Federal Standard 2015 Condensing Water Heater GT 55 Gal - TE 0.80 | Per Building Sqft | 13 | Based on the RTF workbook "ResGasWH_v1_2.xlsm". Assuming a similar lifetime for commercial applications | 0.038626 | 0.032873 | Based on PSE-specific CBSA 2019 total EUIs by building type and using an end use load distribution based on CBECS 2012 or other sources. Engineering EUI Load Distribution Calculation based on CBECS 2012 Microdata analysis for the census division 9: Pacific | Based on PSE-specific CBSA 2019 total EUIs by building type and using an end use load distribution based on CBECS 2012 or other sources. Engineering EUI Load Distribution Calculation based on CBECS 2012 Microdata analysis for the census division 9: Pacific | 0 | 0 | NA | NA | 0.59618 | 0 | 0 | 0.76291 | 0 | 0 | 0 | Based on the Technical Support Document - Commercial Water Heating Equipment. April 2016 and Table 8.2.7 Average Total Installed Cost for CWH Equipment. | Labor cost included in equipment cost | Assuming no incremental O&M costs, default cost of zero | 0 | 0.0018447 | NEI | PSE NEI Database | 100% | Equipment 100% technically feasible within end use | System | System
PSEOtherWater Heat GT 55 Gal4New | PSEOtherWater Heat GT 55 GalNew | PSE | Other | Water Heat GT 55 Gal | 4 | ENERGY STAR Condensing Water Heater GT 55 Gal - TE 0.94 | New | Water Heater GT 55 Gal - Condensing - ENERGY STAR | ENERGY STAR Condensing Water Heater GT 55 Gal - TE 0.94 | Federal Standard 2015 Condensing Water Heater GT 55 Gal - TE 0.80 | Per Building Sqft | 13 | Based on the RTF workbook "ResGasWH_v1_2.xlsm". Assuming a similar lifetime for commercial applications | 0.038626 | 0.032873 | Based on PSE-specific CBSA 2019 total EUIs by building type and using an end use load distribution based on CBECS 2012 or other sources. Engineering EUI Load Distribution Calculation based on CBECS 2012 Microdata analysis for the census division 9: Pacific | Based on PSE-specific CBSA 2019 total EUIs by building type and using an end use load distribution based on CBECS 2012 or other sources. Engineering EUI Load Distribution Calculation based on CBECS 2012 Microdata analysis for the census division 9: Pacific | 0 | 0 | NA | NA | 0.59618 | 0 | 0 | 0.76291 | 0 | 0 | 0 | Based on the Technical Support Document - Commercial Water Heating Equipment. April 2016 and Table 8.2.7 Average Total Installed Cost for CWH Equipment. | Labor cost included in equipment cost | Assuming no incremental O&M costs, default cost of zero | 0 | 0.0018447 | NEI | PSE NEI Database | 100% | Equipment 100% technically feasible within end use | System | System
PSELarge OffWater Heat GT 55 Gal5Existing | PSELarge OffWater Heat GT 55 GalExisting | PSE | Large Off | Water Heat GT 55 Gal | 5 | Condensing Water Heater GT 55 Gal - TE 0.90 | Existing | Water Heater GT 55 Gal - Condensing - High Efficiency | Condensing Water Heater GT 55 Gal - TE 0.90 | Federal Standard 2015 Condensing Water Heater GT 55 Gal - TE 0.80 | Per Building Sqft | 13 | Based on the RTF workbook "ResGasWH_v1_2.xlsm". Assuming a similar lifetime for commercial applications | 0.0062396 | 0.0055463 | Based on PSE-specific CBSA 2019 total EUIs by building type and using an end use load distribution based on CBECS 2012 or other sources. Engineering EUI Load Distribution Calculation based on CBECS 2012 Microdata analysis for the census division 9: Pacific | Based on PSE-specific CBSA 2019 total EUIs by building type and using an end use load distribution based on CBECS 2012 or other sources. Engineering EUI Load Distribution Calculation based on CBECS 2012 Microdata analysis for the census division 9: Pacific | 0 | 0 | NA | NA | 0.12511 | 0 | 0 | 0.15847 | 0 | 0 | 0 | Based on the Technical Support Document - Commercial Water Heating Equipment. April 2016 and Table 8.2.7 Average Total Installed Cost for CWH Equipment. | Labor cost included in equipment cost | Assuming no incremental O&M costs, default cost of zero | 0 | 0.00022231 | NEI | PSE NEI Database | 100% | Equipment 100% technically feasible within end use | System | System
PSELarge OffWater Heat GT 55 Gal5New | PSELarge OffWater Heat GT 55 GalNew | PSE | Large Off | Water Heat GT 55 Gal | 5 | Condensing Water Heater GT 55 Gal - TE 0.90 | New | Water Heater GT 55 Gal - Condensing - High Efficiency | Condensing Water Heater GT 55 Gal - TE 0.90 | Federal Standard 2015 Condensing Water Heater GT 55 Gal - TE 0.80 | Per Building Sqft | 13 | Based on the RTF workbook "ResGasWH_v1_2.xlsm". Assuming a similar lifetime for commercial applications | 0.0062396 | 0.0055463 | Based on PSE-specific CBSA 2019 total EUIs by building type and using an end use load distribution based on CBECS 2012 or other sources. Engineering EUI Load Distribution Calculation based on CBECS 2012 Microdata analysis for the census division 9: Pacific | Based on PSE-specific CBSA 2019 total EUIs by building type and using an end use load distribution based on CBECS 2012 or other sources. Engineering EUI Load Distribution Calculation based on CBECS 2012 Microdata analysis for the census division 9: Pacific | 0 | 0 | NA | NA | 0.12511 | 0 | 0 | 0.15847 | 0 | 0 | 0 | Based on the Technical Support Document - Commercial Water Heating Equipment. April 2016 and Table 8.2.7 Average Total Installed Cost for CWH Equipment. | Labor cost included in equipment cost | Assuming no incremental O&M costs, default cost of zero | 0 | 0.00022231 | NEI | PSE NEI Database | 100% | Equipment 100% technically feasible within end use | System | System
PSEMedium OffWater Heat GT 55 Gal5Existing | PSEMedium OffWater Heat GT 55 GalExisting | PSE | Medium Off | Water Heat GT 55 Gal | 5 | Condensing Water Heater GT 55 Gal - TE 0.90 | Existing | Water Heater GT 55 Gal - Condensing - High Efficiency | Condensing Water Heater GT 55 Gal - TE 0.90 | Federal Standard 2015 Condensing Water Heater GT 55 Gal - TE 0.80 | Per Building Sqft | 13 | Based on the RTF workbook "ResGasWH_v1_2.xlsm". Assuming a similar lifetime for commercial applications | 0.0080022 | 0.0071131 | Based on PSE-specific CBSA 2019 total EUIs by building type and using an end use load distribution based on CBECS 2012 or other sources. Engineering EUI Load Distribution Calculation based on CBECS 2012 Microdata analysis for the census division 9: Pacific | Based on PSE-specific CBSA 2019 total EUIs by building type and using an end use load distribution based on CBECS 2012 or other sources. Engineering EUI Load Distribution Calculation based on CBECS 2012 Microdata analysis for the census division 9: Pacific | 0 | 0 | NA | NA | 0.38474 | 0 | 0 | 0.48734 | 0 | 0 | 0 | Based on the Technical Support Document - Commercial Water Heating Equipment. April 2016 and Table 8.2.7 Average Total Installed Cost for CWH Equipment. | Labor cost included in equipment cost | Assuming no incremental O&M costs, default cost of zero | 0 | 0.00028511 | NEI | PSE NEI Database | 100% | Equipment 100% technically feasible within end use | System | System
PSEMedium OffWater Heat GT 55 Gal5New | PSEMedium OffWater Heat GT 55 GalNew | PSE | Medium Off | Water Heat GT 55 Gal | 5 | Condensing Water Heater GT 55 Gal - TE 0.90 | New | Water Heater GT 55 Gal - Condensing - High Efficiency | Condensing Water Heater GT 55 Gal - TE 0.90 | Federal Standard 2015 Condensing Water Heater GT 55 Gal - TE 0.80 | Per Building Sqft | 13 | Based on the RTF workbook "ResGasWH_v1_2.xlsm". Assuming a similar lifetime for commercial applications | 0.0080022 | 0.0071131 | Based on PSE-specific CBSA 2019 total EUIs by building type and using an end use load distribution based on CBECS 2012 or other sources. Engineering EUI Load Distribution Calculation based on CBECS 2012 Microdata analysis for the census division 9: Pacific | Based on PSE-specific CBSA 2019 total EUIs by building type and using an end use load distribution based on CBECS 2012 or other sources. Engineering EUI Load Distribution Calculation based on CBECS 2012 Microdata analysis for the census division 9: Pacific | 0 | 0 | NA | NA | 0.38474 | 0 | 0 | 0.48734 | 0 | 0 | 0 | Based on the Technical Support Document - Commercial Water Heating Equipment. April 2016 and Table 8.2.7 Average Total Installed Cost for CWH Equipment. | Labor cost included in equipment cost | Assuming no incremental O&M costs, default cost of zero | 0 | 0.00028511 | NEI | PSE NEI Database | 100% | Equipment 100% technically feasible within end use | System | System
PSESmall OffWater Heat GT 55 Gal5Existing | PSESmall OffWater Heat GT 55 GalExisting | PSE | Small Off | Water Heat GT 55 Gal | 5 | Condensing Water Heater GT 55 Gal - TE 0.90 | Existing | Water Heater GT 55 Gal - Condensing - High Efficiency | Condensing Water Heater GT 55 Gal - TE 0.90 | Federal Standard 2015 Condensing Water Heater GT 55 Gal - TE 0.80 | Per Building Sqft | 13 | Based on the RTF workbook "ResGasWH_v1_2.xlsm". Assuming a similar lifetime for commercial applications | 0.0173 | 0.015378 | Based on PSE-specific CBSA 2019 total EUIs by building type and using an end use load distribution based on CBECS 2012 or other sources. Engineering EUI Load Distribution Calculation based on CBECS 2012 Microdata analysis for the census division 9: Pacific | Based on PSE-specific CBSA 2019 total EUIs by building type and using an end use load distribution based on CBECS 2012 or other sources. Engineering EUI Load Distribution Calculation based on CBECS 2012 Microdata analysis for the census division 9: Pacific | 0 | 0 | NA | NA | 1.7779 | 0 | 0 | 2.252 | 0 | 0 | 0 | Based on the Technical Support Document - Commercial Water Heating Equipment. April 2016 and Table 8.2.7 Average Total Installed Cost for CWH Equipment. | Labor cost included in equipment cost | Assuming no incremental O&M costs, default cost of zero | 0 | 0.0006164 | NEI | PSE NEI Database | 100% | Equipment 100% technically feasible within end use | System | System
PSESmall OffWater Heat GT 55 Gal5New | PSESmall OffWater Heat GT 55 GalNew | PSE | Small Off | Water Heat GT 55 Gal | 5 | Condensing Water Heater GT 55 Gal - TE 0.90 | New | Water Heater GT 55 Gal - Condensing - High Efficiency | Condensing Water Heater GT 55 Gal - TE 0.90 | Federal Standard 2015 Condensing Water Heater GT 55 Gal - TE 0.80 | Per Building Sqft | 13 | Based on the RTF workbook "ResGasWH_v1_2.xlsm". Assuming a similar lifetime for commercial applications | 0.0173 | 0.015378 | Based on PSE-specific CBSA 2019 total EUIs by building type and using an end use load distribution based on CBECS 2012 or other sources. Engineering EUI Load Distribution Calculation based on CBECS 2012 Microdata analysis for the census division 9: Pacific | Based on PSE-specific CBSA 2019 total EUIs by building type and using an end use load distribution based on CBECS 2012 or other sources. Engineering EUI Load Distribution Calculation based on CBECS 2012 Microdata analysis for the census division 9: Pacific | 0 | 0 | NA | NA | 1.7779 | 0 | 0 | 2.252 | 0 | 0 | 0 | Based on the Technical Support Document - Commercial Water Heating Equipment. April 2016 and Table 8.2.7 Average Total Installed Cost for CWH Equipment. | Labor cost included in equipment cost | Assuming no incremental O&M costs, default cost of zero | 0 | 0.0006164 | NEI | PSE NEI Database | 100% | Equipment 100% technically feasible within end use | System | System
PSEXLarge RetWater Heat GT 55 Gal5Existing | PSEXLarge RetWater Heat GT 55 GalExisting | PSE | XLarge Ret | Water Heat GT 55 Gal | 5 | Condensing Water Heater GT 55 Gal - TE 0.90 | Existing | Water Heater GT 55 Gal - Condensing - High Efficiency | Condensing Water Heater GT 55 Gal - TE 0.90 | Federal Standard 2015 Condensing Water Heater GT 55 Gal - TE 0.80 | Per Building Sqft | 13 | Based on the RTF workbook "ResGasWH_v1_2.xlsm". Assuming a similar lifetime for commercial applications | 0.0068153 | 0.006058 | Based on PSE-specific CBSA 2019 total EUIs by building type and using an end use load distribution based on CBECS 2012 or other sources. Engineering EUI Load Distribution Calculation based on CBECS 2012 Microdata analysis for the census division 9: Pacific | Based on PSE-specific CBSA 2019 total EUIs by building type and using an end use load distribution based on CBECS 2012 or other sources. Engineering EUI Load Distribution Calculation based on CBECS 2012 Microdata analysis for the census division 9: Pacific | 0 | 0 | NA | NA | 0.0149 | 0 | 0 | 0.018873 | 0 | 0 | 0 | Based on the Technical Support Document - Commercial Water Heating Equipment. April 2016 and Table 8.2.7 Average Total Installed Cost for CWH Equipment. | Labor cost included in equipment cost | Assuming no incremental O&M costs, default cost of zero | 0 | 0.00024282 | NEI | PSE NEI Database | 100% | Equipment 100% technically feasible within end use | System | System
PSEXLarge RetWater Heat GT 55 Gal5New | PSEXLarge RetWater Heat GT 55 GalNew | PSE | XLarge Ret | Water Heat GT 55 Gal | 5 | Condensing Water Heater GT 55 Gal - TE 0.90 | New | Water Heater GT 55 Gal - Condensing - High Efficiency | Condensing Water Heater GT 55 Gal - TE 0.90 | Federal Standard 2015 Condensing Water Heater GT 55 Gal - TE 0.80 | Per Building Sqft | 13 | Based on the RTF workbook "ResGasWH_v1_2.xlsm". Assuming a similar lifetime for commercial applications | 0.0068153 | 0.006058 | Based on PSE-specific CBSA 2019 total EUIs by building type and using an end use load distribution based on CBECS 2012 or other sources. Engineering EUI Load Distribution Calculation based on CBECS 2012 Microdata analysis for the census division 9: Pacific | Based on PSE-specific CBSA 2019 total EUIs by building type and using an end use load distribution based on CBECS 2012 or other sources. Engineering EUI Load Distribution Calculation based on CBECS 2012 Microdata analysis for the census division 9: Pacific | 0 | 0 | NA | NA | 0.0149 | 0 | 0 | 0.018873 | 0 | 0 | 0 | Based on the Technical Support Document - Commercial Water Heating Equipment. April 2016 and Table 8.2.7 Average Total Installed Cost for CWH Equipment. | Labor cost included in equipment cost | Assuming no incremental O&M costs, default cost of zero | 0 | 0.00024282 | NEI | PSE NEI Database | 100% | Equipment 100% technically feasible within end use | System | System
PSELarge RetWater Heat GT 55 Gal5Existing | PSELarge RetWater Heat GT 55 GalExisting | PSE | Large Ret | Water Heat GT 55 Gal | 5 | Condensing Water Heater GT 55 Gal - TE 0.90 | Existing | Water Heater GT 55 Gal - Condensing - High Efficiency | Condensing Water Heater GT 55 Gal - TE 0.90 | Federal Standard 2015 Condensing Water Heater GT 55 Gal - TE 0.80 | Per Building Sqft | 13 | Based on the RTF workbook "ResGasWH_v1_2.xlsm". Assuming a similar lifetime for commercial applications | 0.0014038 | 0.0012478 | Based on PSE-specific CBSA 2019 total EUIs by building type and using an end use load distribution based on CBECS 2012 or other sources. Engineering EUI Load Distribution Calculation based on CBECS 2012 Microdata analysis for the census division 9: Pacific | Based on PSE-specific CBSA 2019 total EUIs by building type and using an end use load distribution based on CBECS 2012 or other sources. Engineering EUI Load Distribution Calculation based on CBECS 2012 Microdata analysis for the census division 9: Pacific | 0 | 0 | NA | NA | 0.099032 | 0 | 0 | 0.12544 | 0 | 0 | 0 | Based on the Technical Support Document - Commercial Water Heating Equipment. April 2016 and Table 8.2.7 Average Total Installed Cost for CWH Equipment. | Labor cost included in equipment cost | Assuming no incremental O&M costs, default cost of zero | 0 | 5.0015e-05 | NEI | PSE NEI Database | 100% | Equipment 100% technically feasible within end use | System | System
PSELarge RetWater Heat GT 55 Gal5New | PSELarge RetWater Heat GT 55 GalNew | PSE | Large Ret | Water Heat GT 55 Gal | 5 | Condensing Water Heater GT 55 Gal - TE 0.90 | New | Water Heater GT 55 Gal - Condensing - High Efficiency | Condensing Water Heater GT 55 Gal - TE 0.90 | Federal Standard 2015 Condensing Water Heater GT 55 Gal - TE 0.80 | Per Building Sqft | 13 | Based on the RTF workbook "ResGasWH_v1_2.xlsm". Assuming a similar lifetime for commercial applications | 0.0014038 | 0.0012478 | Based on PSE-specific CBSA 2019 total EUIs by building type and using an end use load distribution based on CBECS 2012 or other sources. Engineering EUI Load Distribution Calculation based on CBECS 2012 Microdata analysis for the census division 9: Pacific | Based on PSE-specific CBSA 2019 total EUIs by building type and using an end use load distribution based on CBECS 2012 or other sources. Engineering EUI Load Distribution Calculation based on CBECS 2012 Microdata analysis for the census division 9: Pacific | 0 | 0 | NA | NA | 0.099032 | 0 | 0 | 0.12544 | 0 | 0 | 0 | Based on the Technical Support Document - Commercial Water Heating Equipment. April 2016 and Table 8.2.7 Average Total Installed Cost for CWH Equipment. | Labor cost included in equipment cost | Assuming no incremental O&M costs, default cost of zero | 0 | 5.0015e-05 | NEI | PSE NEI Database | 100% | Equipment 100% technically feasible within end use | System | System
PSEMedium RetWater Heat GT 55 Gal5Existing | PSEMedium RetWater Heat GT 55 GalExisting | PSE | Medium Ret | Water Heat GT 55 Gal | 5 | Condensing Water Heater GT 55 Gal - TE 0.90 | Existing | Water Heater GT 55 Gal - Condensing - High Efficiency | Condensing Water Heater GT 55 Gal - TE 0.90 | Federal Standard 2015 Condensing Water Heater GT 55 Gal - TE 0.80 | Per Building Sqft | 13 | Based on the RTF workbook "ResGasWH_v1_2.xlsm". Assuming a similar lifetime for commercial applications | 0.0050092 | 0.0044527 | Based on PSE-specific CBSA 2019 total EUIs by building type and using an end use load distribution based on CBECS 2012 or other sources. Engineering EUI Load Distribution Calculation based on CBECS 2012 Microdata analysis for the census division 9: Pacific | Based on PSE-specific CBSA 2019 total EUIs by building type and using an end use load distribution based on CBECS 2012 or other sources. Engineering EUI Load Distribution Calculation based on CBECS 2012 Microdata analysis for the census division 9: Pacific | 0 | 0 | NA | NA | 0.2496 | 0 | 0 | 0.31617 | 0 | 0 | 0 | Based on the Technical Support Document - Commercial Water Heating Equipment. April 2016 and Table 8.2.7 Average Total Installed Cost for CWH Equipment. | Labor cost included in equipment cost | Assuming no incremental O&M costs, default cost of zero | 0 | 0.00017848 | NEI | PSE NEI Database | 100% | Equipment 100% technically feasible within end use | System | System
PSEMedium RetWater Heat GT 55 Gal5New | PSEMedium RetWater Heat GT 55 GalNew | PSE | Medium Ret | Water Heat GT 55 Gal | 5 | Condensing Water Heater GT 55 Gal - TE 0.90 | New | Water Heater GT 55 Gal - Condensing - High Efficiency | Condensing Water Heater GT 55 Gal - TE 0.90 | Federal Standard 2015 Condensing Water Heater GT 55 Gal - TE 0.80 | Per Building Sqft | 13 | Based on the RTF workbook "ResGasWH_v1_2.xlsm". Assuming a similar lifetime for commercial applications | 0.0050092 | 0.0044527 | Based on PSE-specific CBSA 2019 total EUIs by building type and using an end use load distribution based on CBECS 2012 or other sources. Engineering EUI Load Distribution Calculation based on CBECS 2012 Microdata analysis for the census division 9: Pacific | Based on PSE-specific CBSA 2019 total EUIs by building type and using an end use load distribution based on CBECS 2012 or other sources. Engineering EUI Load Distribution Calculation based on CBECS 2012 Microdata analysis for the census division 9: Pacific | 0 | 0 | NA | NA | 0.2496 | 0 | 0 | 0.31617 | 0 | 0 | 0 | Based on the Technical Support Document - Commercial Water Heating Equipment. April 2016 and Table 8.2.7 Average Total Installed Cost for CWH Equipment. | Labor cost included in equipment cost | Assuming no incremental O&M costs, default cost of zero | 0 | 0.00017848 | NEI | PSE NEI Database | 100% | Equipment 100% technically feasible within end use | System | System
PSESmall RetWater Heat GT 55 Gal5Existing | PSESmall RetWater Heat GT 55 GalExisting | PSE | Small Ret | Water Heat GT 55 Gal | 5 | Condensing Water Heater GT 55 Gal - TE 0.90 | Existing | Water Heater GT 55 Gal - Condensing - High Efficiency | Condensing Water Heater GT 55 Gal - TE 0.90 | Federal Standard 2015 Condensing Water Heater GT 55 Gal - TE 0.80 | Per Building Sqft | 13 | Based on the RTF workbook "ResGasWH_v1_2.xlsm". Assuming a similar lifetime for commercial applications | 0.010685 | 0.0094977 | Based on PSE-specific CBSA 2019 total EUIs by building type and using an end use load distribution based on CBECS 2012 or other sources. Engineering EUI Load Distribution Calculation based on CBECS 2012 Microdata analysis for the census division 9: Pacific | Based on PSE-specific CBSA 2019 total EUIs by building type and using an end use load distribution based on CBECS 2012 or other sources. Engineering EUI Load Distribution Calculation based on CBECS 2012 Microdata analysis for the census division 9: Pacific | 0 | 0 | NA | NA | 1.6962 | 0 | 0 | 2.1485 | 0 | 0 | 0 | Based on the Technical Support Document - Commercial Water Heating Equipment. April 2016 and Table 8.2.7 Average Total Installed Cost for CWH Equipment. | Labor cost included in equipment cost | Assuming no incremental O&M costs, default cost of zero | 0 | 0.0003807 | NEI | PSE NEI Database | 100% | Equipment 100% technically feasible within end use | System | System
PSESmall RetWater Heat GT 55 Gal5New | PSESmall RetWater Heat GT 55 GalNew | PSE | Small Ret | Water Heat GT 55 Gal | 5 | Condensing Water Heater GT 55 Gal - TE 0.90 | New | Water Heater GT 55 Gal - Condensing - High Efficiency | Condensing Water Heater GT 55 Gal - TE 0.90 | Federal Standard 2015 Condensing Water Heater GT 55 Gal - TE 0.80 | Per Building Sqft | 13 | Based on the RTF workbook "ResGasWH_v1_2.xlsm". Assuming a similar lifetime for commercial applications | 0.010685 | 0.0094977 | Based on PSE-specific CBSA 2019 total EUIs by building type and using an end use load distribution based on CBECS 2012 or other sources. Engineering EUI Load Distribution Calculation based on CBECS 2012 Microdata analysis for the census division 9: Pacific | Based on PSE-specific CBSA 2019 total EUIs by building type and using an end use load distribution based on CBECS 2012 or other sources. Engineering EUI Load Distribution Calculation based on CBECS 2012 Microdata analysis for the census division 9: Pacific | 0 | 0 | NA | NA | 1.6962 | 0 | 0 | 2.1485 | 0 | 0 | 0 | Based on the Technical Support Document - Commercial Water Heating Equipment. April 2016 and Table 8.2.7 Average Total Installed Cost for CWH Equipment. | Labor cost included in equipment cost | Assuming no incremental O&M costs, default cost of zero | 0 | 0.0003807 | NEI | PSE NEI Database | 100% | Equipment 100% technically feasible within end use | System | System
PSESchool K-12Water Heat GT 55 Gal5Existing | PSESchool K-12Water Heat GT 55 GalExisting | PSE | School K-12 | Water Heat GT 55 Gal | 5 | Condensing Water Heater GT 55 Gal - TE 0.90 | Existing | Water Heater GT 55 Gal - Condensing - High Efficiency | Condensing Water Heater GT 55 Gal - TE 0.90 | Federal Standard 2015 Condensing Water Heater GT 55 Gal - TE 0.80 | Per Building Sqft | 13 | Based on the RTF workbook "ResGasWH_v1_2.xlsm". Assuming a similar lifetime for commercial applications | 0.041533 | 0.036919 | Based on PSE-specific CBSA 2019 total EUIs by building type and using an end use load distribution based on CBECS 2012 or other sources. Engineering EUI Load Distribution Calculation based on CBECS 2012 Microdata analysis for the census division 9: Pacific | Based on PSE-specific CBSA 2019 total EUIs by building type and using an end use load distribution based on CBECS 2012 or other sources. Engineering EUI Load Distribution Calculation based on CBECS 2012 Microdata analysis for the census division 9: Pacific | 0 | 0 | NA | NA | 0.23301 | 0 | 0 | 0.29515 | 0 | 0 | 0 | Based on the Technical Support Document - Commercial Water Heating Equipment. April 2016 and Table 8.2.7 Average Total Installed Cost for CWH Equipment. | Labor cost included in equipment cost | Assuming no incremental O&M costs, default cost of zero | 0 | 0.0014798 | NEI | PSE NEI Database | 100% | Equipment 100% technically feasible within end use | System | System
PSESchool K-12Water Heat GT 55 Gal5New | PSESchool K-12Water Heat GT 55 GalNew | PSE | School K-12 | Water Heat GT 55 Gal | 5 | Condensing Water Heater GT 55 Gal - TE 0.90 | New | Water Heater GT 55 Gal - Condensing - High Efficiency | Condensing Water Heater GT 55 Gal - TE 0.90 | Federal Standard 2015 Condensing Water Heater GT 55 Gal - TE 0.80 | Per Building Sqft | 13 | Based on the RTF workbook "ResGasWH_v1_2.xlsm". Assuming a similar lifetime for commercial applications | 0.041533 | 0.036919 | Based on PSE-specific CBSA 2019 total EUIs by building type and using an end use load distribution based on CBECS 2012 or other sources. Engineering EUI Load Distribution Calculation based on CBECS 2012 Microdata analysis for the census division 9: Pacific | Based on PSE-specific CBSA 2019 total EUIs by building type and using an end use load distribution based on CBECS 2012 or other sources. Engineering EUI Load Distribution Calculation based on CBECS 2012 Microdata analysis for the census division 9: Pacific | 0 | 0 | NA | NA | 0.23301 | 0 | 0 | 0.29515 | 0 | 0 | 0 | Based on the Technical Support Document - Commercial Water Heating Equipment. April 2016 and Table 8.2.7 Average Total Installed Cost for CWH Equipment. | Labor cost included in equipment cost | Assuming no incremental O&M costs, default cost of zero | 0 | 0.0014798 | NEI | PSE NEI Database | 100% | Equipment 100% technically feasible within end use | System | System
PSEUniversityWater Heat GT 55 Gal5Existing | PSEUniversityWater Heat GT 55 GalExisting | PSE | University | Water Heat GT 55 Gal | 5 | Condensing Water Heater GT 55 Gal - TE 0.90 | Existing | Water Heater GT 55 Gal - Condensing - High Efficiency | Condensing Water Heater GT 55 Gal - TE 0.90 | Federal Standard 2015 Condensing Water Heater GT 55 Gal - TE 0.80 | Per Building Sqft | 13 | Based on the RTF workbook "ResGasWH_v1_2.xlsm". Assuming a similar lifetime for commercial applications | 0.033014 | 0.029346 | Based on PSE-specific CBSA 2019 total EUIs by building type and using an end use load distribution based on CBECS 2012 or other sources. Engineering EUI Load Distribution Calculation based on CBECS 2012 Microdata analysis for the census division 9: Pacific | Based on PSE-specific CBSA 2019 total EUIs by building type and using an end use load distribution based on CBECS 2012 or other sources. Engineering EUI Load Distribution Calculation based on CBECS 2012 Microdata analysis for the census division 9: Pacific | 0 | 0 | NA | NA | 0.23301 | 0 | 0 | 0.29515 | 0 | 0 | 0 | Based on the Technical Support Document - Commercial Water Heating Equipment. April 2016 and Table 8.2.7 Average Total Installed Cost for CWH Equipment. | Labor cost included in equipment cost | Assuming no incremental O&M costs, default cost of zero | 0 | 0.0011763 | NEI | PSE NEI Database | 100% | Equipment 100% technically feasible within end use | System | System
PSEUniversityWater Heat GT 55 Gal5New | PSEUniversityWater Heat GT 55 GalNew | PSE | University | Water Heat GT 55 Gal | 5 | Condensing Water Heater GT 55 Gal - TE 0.90 | New | Water Heater GT 55 Gal - Condensing - High Efficiency | Condensing Water Heater GT 55 Gal - TE 0.90 | Federal Standard 2015 Condensing Water Heater GT 55 Gal - TE 0.80 | Per Building Sqft | 13 | Based on the RTF workbook "ResGasWH_v1_2.xlsm". Assuming a similar lifetime for commercial applications | 0.033014 | 0.029346 | Based on PSE-specific CBSA 2019 total EUIs by building type and using an end use load distribution based on CBECS 2012 or other sources. Engineering EUI Load Distribution Calculation based on CBECS 2012 Microdata analysis for the census division 9: Pacific | Based on PSE-specific CBSA 2019 total EUIs by building type and using an end use load distribution based on CBECS 2012 or other sources. Engineering EUI Load Distribution Calculation based on CBECS 2012 Microdata analysis for the census division 9: Pacific | 0 | 0 | NA | NA | 0.23301 | 0 | 0 | 0.29515 | 0 | 0 | 0 | Based on the Technical Support Document - Commercial Water Heating Equipment. April 2016 and Table 8.2.7 Average Total Installed Cost for CWH Equipment. | Labor cost included in equipment cost | Assuming no incremental O&M costs, default cost of zero | 0 | 0.0011763 | NEI | PSE NEI Database | 100% | Equipment 100% technically feasible within end use | System | System
PSEWarehouseWater Heat GT 55 Gal5Existing | PSEWarehouseWater Heat GT 55 GalExisting | PSE | Warehouse | Water Heat GT 55 Gal | 5 | Condensing Water Heater GT 55 Gal - TE 0.90 | Existing | Water Heater GT 55 Gal - Condensing - High Efficiency | Condensing Water Heater GT 55 Gal - TE 0.90 | Federal Standard 2015 Condensing Water Heater GT 55 Gal - TE 0.80 | Per Building Sqft | 13 | Based on the RTF workbook "ResGasWH_v1_2.xlsm". Assuming a similar lifetime for commercial applications | 0.035474 | 0.031532 | Based on PSE-specific CBSA 2019 total EUIs by building type and using an end use load distribution based on CBECS 2012 or other sources. Engineering EUI Load Distribution Calculation based on CBECS 2012 Microdata analysis for the census division 9: Pacific | Based on PSE-specific CBSA 2019 total EUIs by building type and using an end use load distribution based on CBECS 2012 or other sources. Engineering EUI Load Distribution Calculation based on CBECS 2012 Microdata analysis for the census division 9: Pacific | 0 | 0 | NA | NA | 0.12569 | 0 | 0 | 0.1592 | 0 | 0 | 0 | Based on the Technical Support Document - Commercial Water Heating Equipment. April 2016 and Table 8.2.7 Average Total Installed Cost for CWH Equipment. | Labor cost included in equipment cost | Assuming no incremental O&M costs, default cost of zero | 0 | 0.0012639 | NEI | PSE NEI Database | 100% | Equipment 100% technically feasible within end use | System | System
PSEWarehouseWater Heat GT 55 Gal5New | PSEWarehouseWater Heat GT 55 GalNew | PSE | Warehouse | Water Heat GT 55 Gal | 5 | Condensing Water Heater GT 55 Gal - TE 0.90 | New | Water Heater GT 55 Gal - Condensing - High Efficiency | Condensing Water Heater GT 55 Gal - TE 0.90 | Federal Standard 2015 Condensing Water Heater GT 55 Gal - TE 0.80 | Per Building Sqft | 13 | Based on the RTF workbook "ResGasWH_v1_2.xlsm". Assuming a similar lifetime for commercial applications | 0.035474 | 0.031532 | Based on PSE-specific CBSA 2019 total EUIs by building type and using an end use load distribution based on CBECS 2012 or other sources. Engineering EUI Load Distribution Calculation based on CBECS 2012 Microdata analysis for the census division 9: Pacific | Based on PSE-specific CBSA 2019 total EUIs by building type and using an end use load distribution based on CBECS 2012 or other sources. Engineering EUI Load Distribution Calculation based on CBECS 2012 Microdata analysis for the census division 9: Pacific | 0 | 0 | NA | NA | 0.12569 | 0 | 0 | 0.1592 | 0 | 0 | 0 | Based on the Technical Support Document - Commercial Water Heating Equipment. April 2016 and Table 8.2.7 Average Total Installed Cost for CWH Equipment. | Labor cost included in equipment cost | Assuming no incremental O&M costs, default cost of zero | 0 | 0.0012639 | NEI | PSE NEI Database | 100% | Equipment 100% technically feasible within end use | System | System
PSESupermarketWater Heat GT 55 Gal5Existing | PSESupermarketWater Heat GT 55 GalExisting | PSE | Supermarket | Water Heat GT 55 Gal | 5 | Condensing Water Heater GT 55 Gal - TE 0.90 | Existing | Water Heater GT 55 Gal - Condensing - High Efficiency | Condensing Water Heater GT 55 Gal - TE 0.90 | Federal Standard 2015 Condensing Water Heater GT 55 Gal - TE 0.80 | Per Building Sqft | 13 | Based on the RTF workbook "ResGasWH_v1_2.xlsm". Assuming a similar lifetime for commercial applications | 0.043548 | 0.03871 | Based on PSE-specific CBSA 2019 total EUIs by building type and using an end use load distribution based on CBECS 2012 or other sources. Engineering EUI Load Distribution Calculation based on CBECS 2012 Microdata analysis for the census division 9: Pacific | Based on PSE-specific CBSA 2019 total EUIs by building type and using an end use load distribution based on CBECS 2012 or other sources. Engineering EUI Load Distribution Calculation based on CBECS 2012 Microdata analysis for the census division 9: Pacific | 0 | 0 | NA | NA | 0.20613 | 0 | 0 | 0.2611 | 0 | 0 | 0 | Based on the Technical Support Document - Commercial Water Heating Equipment. April 2016 and Table 8.2.7 Average Total Installed Cost for CWH Equipment. | Labor cost included in equipment cost | Assuming no incremental O&M costs, default cost of zero | 0 | 0.0015516 | NEI | PSE NEI Database | 100% | Equipment 100% technically feasible within end use | System | System
PSESupermarketWater Heat GT 55 Gal5New | PSESupermarketWater Heat GT 55 GalNew | PSE | Supermarket | Water Heat GT 55 Gal | 5 | Condensing Water Heater GT 55 Gal - TE 0.90 | New | Water Heater GT 55 Gal - Condensing - High Efficiency | Condensing Water Heater GT 55 Gal - TE 0.90 | Federal Standard 2015 Condensing Water Heater GT 55 Gal - TE 0.80 | Per Building Sqft | 13 | Based on the RTF workbook "ResGasWH_v1_2.xlsm". Assuming a similar lifetime for commercial applications | 0.043548 | 0.03871 | Based on PSE-specific CBSA 2019 total EUIs by building type and using an end use load distribution based on CBECS 2012 or other sources. Engineering EUI Load Distribution Calculation based on CBECS 2012 Microdata analysis for the census division 9: Pacific | Based on PSE-specific CBSA 2019 total EUIs by building type and using an end use load distribution based on CBECS 2012 or other sources. Engineering EUI Load Distribution Calculation based on CBECS 2012 Microdata analysis for the census division 9: Pacific | 0 | 0 | NA | NA | 0.20613 | 0 | 0 | 0.2611 | 0 | 0 | 0 | Based on the Technical Support Document - Commercial Water Heating Equipment. April 2016 and Table 8.2.7 Average Total Installed Cost for CWH Equipment. | Labor cost included in equipment cost | Assuming no incremental O&M costs, default cost of zero | 0 | 0.0015516 | NEI | PSE NEI Database | 100% | Equipment 100% technically feasible within end use | System | System
PSEMiniMartWater Heat GT 55 Gal5Existing | PSEMiniMartWater Heat GT 55 GalExisting | PSE | MiniMart | Water Heat GT 55 Gal | 5 | Condensing Water Heater GT 55 Gal - TE 0.90 | Existing | Water Heater GT 55 Gal - Condensing - High Efficiency | Condensing Water Heater GT 55 Gal - TE 0.90 | Federal Standard 2015 Condensing Water Heater GT 55 Gal - TE 0.80 | Per Building Sqft | 13 | Based on the RTF workbook "ResGasWH_v1_2.xlsm". Assuming a similar lifetime for commercial applications | 0.0080958 | 0.0071963 | Based on PSE-specific CBSA 2019 total EUIs by building type and using an end use load distribution based on CBECS 2012 or other sources. Engineering EUI Load Distribution Calculation based on CBECS 2012 Microdata analysis for the census division 9: Pacific | Based on PSE-specific CBSA 2019 total EUIs by building type and using an end use load distribution based on CBECS 2012 or other sources. Engineering EUI Load Distribution Calculation based on CBECS 2012 Microdata analysis for the census division 9: Pacific | 0 | 0 | NA | NA | 1.9893 | 0 | 0 | 2.5198 | 0 | 0 | 0 | Based on the Technical Support Document - Commercial Water Heating Equipment. April 2016 and Table 8.2.7 Average Total Installed Cost for CWH Equipment. | Labor cost included in equipment cost | Assuming no incremental O&M costs, default cost of zero | 0 | 0.00028845 | NEI | PSE NEI Database | 100% | Equipment 100% technically feasible within end use | System | System
PSEMiniMartWater Heat GT 55 Gal5New | PSEMiniMartWater Heat GT 55 GalNew | PSE | MiniMart | Water Heat GT 55 Gal | 5 | Condensing Water Heater GT 55 Gal - TE 0.90 | New | Water Heater GT 55 Gal - Condensing - High Efficiency | Condensing Water Heater GT 55 Gal - TE 0.90 | Federal Standard 2015 Condensing Water Heater GT 55 Gal - TE 0.80 | Per Building Sqft | 13 | Based on the RTF workbook "ResGasWH_v1_2.xlsm". Assuming a similar lifetime for commercial applications | 0.0080958 | 0.0071963 | Based on PSE-specific CBSA 2019 total EUIs by building type and using an end use load distribution based on CBECS 2012 or other sources. Engineering EUI Load Distribution Calculation based on CBECS 2012 Microdata analysis for the census division 9: Pacific | Based on PSE-specific CBSA 2019 total EUIs by building type and using an end use load distribution based on CBECS 2012 or other sources. Engineering EUI Load Distribution Calculation based on CBECS 2012 Microdata analysis for the census division 9: Pacific | 0 | 0 | NA | NA | 1.9893 | 0 | 0 | 2.5198 | 0 | 0 | 0 | Based on the Technical Support Document - Commercial Water Heating Equipment. April 2016 and Table 8.2.7 Average Total Installed Cost for CWH Equipment. | Labor cost included in equipment cost | Assuming no incremental O&M costs, default cost of zero | 0 | 0.00028845 | NEI | PSE NEI Database | 100% | Equipment 100% technically feasible within end use | System | System
PSERestaurantWater Heat GT 55 Gal5Existing | PSERestaurantWater Heat GT 55 GalExisting | PSE | Restaurant | Water Heat GT 55 Gal | 5 | Condensing Water Heater GT 55 Gal - TE 0.90 | Existing | Water Heater GT 55 Gal - Condensing - High Efficiency | Condensing Water Heater GT 55 Gal - TE 0.90 | Federal Standard 2015 Condensing Water Heater GT 55 Gal - TE 0.80 | Per Building Sqft | 13 | Based on the RTF workbook "ResGasWH_v1_2.xlsm". Assuming a similar lifetime for commercial applications | 0.40753 | 0.36225 | Based on PSE-specific CBSA 2019 total EUIs by building type and using an end use load distribution based on CBECS 2012 or other sources. Engineering EUI Load Distribution Calculation based on CBECS 2012 Microdata analysis for the census division 9: Pacific | Based on PSE-specific CBSA 2019 total EUIs by building type and using an end use load distribution based on CBECS 2012 or other sources. Engineering EUI Load Distribution Calculation based on CBECS 2012 Microdata analysis for the census division 9: Pacific | 0 | 0 | NA | NA | 1.5192 | 0 | 0 | 1.9244 | 0 | 0 | 0 | Based on the Technical Support Document - Commercial Water Heating Equipment. April 2016 and Table 8.2.7 Average Total Installed Cost for CWH Equipment. | Labor cost included in equipment cost | Assuming no incremental O&M costs, default cost of zero | 0 | 0.01452 | NEI | PSE NEI Database | 100% | Equipment 100% technically feasible within end use | System | System
PSERestaurantWater Heat GT 55 Gal5New | PSERestaurantWater Heat GT 55 GalNew | PSE | Restaurant | Water Heat GT 55 Gal | 5 | Condensing Water Heater GT 55 Gal - TE 0.90 | New | Water Heater GT 55 Gal - Condensing - High Efficiency | Condensing Water Heater GT 55 Gal - TE 0.90 | Federal Standard 2015 Condensing Water Heater GT 55 Gal - TE 0.80 | Per Building Sqft | 13 | Based on the RTF workbook "ResGasWH_v1_2.xlsm". Assuming a similar lifetime for commercial applications | 0.40753 | 0.36225 | Based on PSE-specific CBSA 2019 total EUIs by building type and using an end use load distribution based on CBECS 2012 or other sources. Engineering EUI Load Distribution Calculation based on CBECS 2012 Microdata analysis for the census division 9: Pacific | Based on PSE-specific CBSA 2019 total EUIs by building type and using an end use load distribution based on CBECS 2012 or other sources. Engineering EUI Load Distribution Calculation based on CBECS 2012 Microdata analysis for the census division 9: Pacific | 0 | 0 | NA | NA | 1.5192 | 0 | 0 | 1.9244 | 0 | 0 | 0 | Based on the Technical Support Document - Commercial Water Heating Equipment. April 2016 and Table 8.2.7 Average Total Installed Cost for CWH Equipment. | Labor cost included in equipment cost | Assuming no incremental O&M costs, default cost of zero | 0 | 0.01452 | NEI | PSE NEI Database | 100% | Equipment 100% technically feasible within end use | System | System
PSELodgingWater Heat GT 55 Gal5Existing | PSELodgingWater Heat GT 55 GalExisting | PSE | Lodging | Water Heat GT 55 Gal | 5 | Condensing Water Heater GT 55 Gal - TE 0.90 | Existing | Water Heater GT 55 Gal - Condensing - High Efficiency | Condensing Water Heater GT 55 Gal - TE 0.90 | Federal Standard 2015 Condensing Water Heater GT 55 Gal - TE 0.80 | Per Building Sqft | 13 | Based on the RTF workbook "ResGasWH_v1_2.xlsm". Assuming a similar lifetime for commercial applications | 0.23484 | 0.20875 | Based on PSE-specific CBSA 2019 total EUIs by building type and using an end use load distribution based on CBECS 2012 or other sources. Engineering EUI Load Distribution Calculation based on CBECS 2012 Microdata analysis for the census division 9: Pacific | Based on PSE-specific CBSA 2019 total EUIs by building type and using an end use load distribution based on CBECS 2012 or other sources. Engineering EUI Load Distribution Calculation based on CBECS 2012 Microdata analysis for the census division 9: Pacific | 0 | 0 | NA | NA | 0.41172 | 0 | 0 | 0.52152 | 0 | 0 | 0 | Based on the Technical Support Document - Commercial Water Heating Equipment. April 2016 and Table 8.2.7 Average Total Installed Cost for CWH Equipment. | Labor cost included in equipment cost | Assuming no incremental O&M costs, default cost of zero | 0 | 0.0083673 | NEI | PSE NEI Database | 100% | Equipment 100% technically feasible within end use | System | System
PSELodgingWater Heat GT 55 Gal5New | PSELodgingWater Heat GT 55 GalNew | PSE | Lodging | Water Heat GT 55 Gal | 5 | Condensing Water Heater GT 55 Gal - TE 0.90 | New | Water Heater GT 55 Gal - Condensing - High Efficiency | Condensing Water Heater GT 55 Gal - TE 0.90 | Federal Standard 2015 Condensing Water Heater GT 55 Gal - TE 0.80 | Per Building Sqft | 13 | Based on the RTF workbook "ResGasWH_v1_2.xlsm". Assuming a similar lifetime for commercial applications | 0.23484 | 0.20875 | Based on PSE-specific CBSA 2019 total EUIs by building type and using an end use load distribution based on CBECS 2012 or other sources. Engineering EUI Load Distribution Calculation based on CBECS 2012 Microdata analysis for the census division 9: Pacific | Based on PSE-specific CBSA 2019 total EUIs by building type and using an end use load distribution based on CBECS 2012 or other sources. Engineering EUI Load Distribution Calculation based on CBECS 2012 Microdata analysis for the census division 9: Pacific | 0 | 0 | NA | NA | 0.41172 | 0 | 0 | 0.52152 | 0 | 0 | 0 | Based on the Technical Support Document - Commercial Water Heating Equipment. April 2016 and Table 8.2.7 Average Total Installed Cost for CWH Equipment. | Labor cost included in equipment cost | Assuming no incremental O&M costs, default cost of zero | 0 | 0.0083673 | NEI | PSE NEI Database | 100% | Equipment 100% technically feasible within end use | System | System
PSEHospitalWater Heat GT 55 Gal5Existing | PSEHospitalWater Heat GT 55 GalExisting | PSE | Hospital | Water Heat GT 55 Gal | 5 | Condensing Water Heater GT 55 Gal - TE 0.90 | Existing | Water Heater GT 55 Gal - Condensing - High Efficiency | Condensing Water Heater GT 55 Gal - TE 0.90 | Federal Standard 2015 Condensing Water Heater GT 55 Gal - TE 0.80 | Per Building Sqft | 13 | Based on the RTF workbook "ResGasWH_v1_2.xlsm". Assuming a similar lifetime for commercial applications | 0.81479 | 0.72426 | Based on PSE-specific CBSA 2019 total EUIs by building type and using an end use load distribution based on CBECS 2012 or other sources. Engineering EUI Load Distribution Calculation based on CBECS 2012 Microdata analysis for the census division 9: Pacific | Based on PSE-specific CBSA 2019 total EUIs by building type and using an end use load distribution based on CBECS 2012 or other sources. Engineering EUI Load Distribution Calculation based on CBECS 2012 Microdata analysis for the census division 9: Pacific | 0 | 0 | NA | NA | 0.055087 | 0 | 0 | 0.069778 | 0 | 0 | 0 | Based on the Technical Support Document - Commercial Water Heating Equipment. April 2016 and Table 8.2.7 Average Total Installed Cost for CWH Equipment. | Labor cost included in equipment cost | Assuming no incremental O&M costs, default cost of zero | 0 | 0.02903 | NEI | PSE NEI Database | 100% | Equipment 100% technically feasible within end use | System | System
PSEHospitalWater Heat GT 55 Gal5New | PSEHospitalWater Heat GT 55 GalNew | PSE | Hospital | Water Heat GT 55 Gal | 5 | Condensing Water Heater GT 55 Gal - TE 0.90 | New | Water Heater GT 55 Gal - Condensing - High Efficiency | Condensing Water Heater GT 55 Gal - TE 0.90 | Federal Standard 2015 Condensing Water Heater GT 55 Gal - TE 0.80 | Per Building Sqft | 13 | Based on the RTF workbook "ResGasWH_v1_2.xlsm". Assuming a similar lifetime for commercial applications | 0.81479 | 0.72426 | Based on PSE-specific CBSA 2019 total EUIs by building type and using an end use load distribution based on CBECS 2012 or other sources. Engineering EUI Load Distribution Calculation based on CBECS 2012 Microdata analysis for the census division 9: Pacific | Based on PSE-specific CBSA 2019 total EUIs by building type and using an end use load distribution based on CBECS 2012 or other sources. Engineering EUI Load Distribution Calculation based on CBECS 2012 Microdata analysis for the census division 9: Pacific | 0 | 0 | NA | NA | 0.055087 | 0 | 0 | 0.069778 | 0 | 0 | 0 | Based on the Technical Support Document - Commercial Water Heating Equipment. April 2016 and Table 8.2.7 Average Total Installed Cost for CWH Equipment. | Labor cost included in equipment cost | Assuming no incremental O&M costs, default cost of zero | 0 | 0.02903 | NEI | PSE NEI Database | 100% | Equipment 100% technically feasible within end use | System | System
PSEResidential CareWater Heat GT 55 Gal5Existing | PSEResidential CareWater Heat GT 55 GalExisting | PSE | Residential Care | Water Heat GT 55 Gal | 5 | Condensing Water Heater GT 55 Gal - TE 0.90 | Existing | Water Heater GT 55 Gal - Condensing - High Efficiency | Condensing Water Heater GT 55 Gal - TE 0.90 | Federal Standard 2015 Condensing Water Heater GT 55 Gal - TE 0.80 | Per Building Sqft | 13 | Based on the RTF workbook "ResGasWH_v1_2.xlsm". Assuming a similar lifetime for commercial applications | 0.10755 | 0.0956 | Based on PSE-specific CBSA 2019 total EUIs by building type and using an end use load distribution based on CBECS 2012 or other sources. Engineering EUI Load Distribution Calculation based on CBECS 2012 Microdata analysis for the census division 9: Pacific | Based on PSE-specific CBSA 2019 total EUIs by building type and using an end use load distribution based on CBECS 2012 or other sources. Engineering EUI Load Distribution Calculation based on CBECS 2012 Microdata analysis for the census division 9: Pacific | 0 | 0 | NA | NA | 0.30288 | 0 | 0 | 0.38366 | 0 | 0 | 0 | Based on the Technical Support Document - Commercial Water Heating Equipment. April 2016 and Table 8.2.7 Average Total Installed Cost for CWH Equipment. | Labor cost included in equipment cost | Assuming no incremental O&M costs, default cost of zero | 0 | 0.0038319 | NEI | PSE NEI Database | 100% | Equipment 100% technically feasible within end use | System | System
PSEResidential CareWater Heat GT 55 Gal5New | PSEResidential CareWater Heat GT 55 GalNew | PSE | Residential Care | Water Heat GT 55 Gal | 5 | Condensing Water Heater GT 55 Gal - TE 0.90 | New | Water Heater GT 55 Gal - Condensing - High Efficiency | Condensing Water Heater GT 55 Gal - TE 0.90 | Federal Standard 2015 Condensing Water Heater GT 55 Gal - TE 0.80 | Per Building Sqft | 13 | Based on the RTF workbook "ResGasWH_v1_2.xlsm". Assuming a similar lifetime for commercial applications | 0.10755 | 0.0956 | Based on PSE-specific CBSA 2019 total EUIs by building type and using an end use load distribution based on CBECS 2012 or other sources. Engineering EUI Load Distribution Calculation based on CBECS 2012 Microdata analysis for the census division 9: Pacific | Based on PSE-specific CBSA 2019 total EUIs by building type and using an end use load distribution based on CBECS 2012 or other sources. Engineering EUI Load Distribution Calculation based on CBECS 2012 Microdata analysis for the census division 9: Pacific | 0 | 0 | NA | NA | 0.30288 | 0 | 0 | 0.38366 | 0 | 0 | 0 | Based on the Technical Support Document - Commercial Water Heating Equipment. April 2016 and Table 8.2.7 Average Total Installed Cost for CWH Equipment. | Labor cost included in equipment cost | Assuming no incremental O&M costs, default cost of zero | 0 | 0.0038319 | NEI | PSE NEI Database | 100% | Equipment 100% technically feasible within end use | System | System
PSEAssemblyWater Heat GT 55 Gal5Existing | PSEAssemblyWater Heat GT 55 GalExisting | PSE | Assembly | Water Heat GT 55 Gal | 5 | Condensing Water Heater GT 55 Gal - TE 0.90 | Existing | Water Heater GT 55 Gal - Condensing - High Efficiency | Condensing Water Heater GT 55 Gal - TE 0.90 | Federal Standard 2015 Condensing Water Heater GT 55 Gal - TE 0.80 | Per Building Sqft | 13 | Based on the RTF workbook "ResGasWH_v1_2.xlsm". Assuming a similar lifetime for commercial applications | 0.038044 | 0.033817 | Based on PSE-specific CBSA 2019 total EUIs by building type and using an end use load distribution based on CBECS 2012 or other sources. Engineering EUI Load Distribution Calculation based on CBECS 2012 Microdata analysis for the census division 9: Pacific | Based on PSE-specific CBSA 2019 total EUIs by building type and using an end use load distribution based on CBECS 2012 or other sources. Engineering EUI Load Distribution Calculation based on CBECS 2012 Microdata analysis for the census division 9: Pacific | 0 | 0 | NA | NA | 0.30082 | 0 | 0 | 0.38104 | 0 | 0 | 0 | Based on the Technical Support Document - Commercial Water Heating Equipment. April 2016 and Table 8.2.7 Average Total Installed Cost for CWH Equipment. | Labor cost included in equipment cost | Assuming no incremental O&M costs, default cost of zero | 0 | 0.0013555 | NEI | PSE NEI Database | 100% | Equipment 100% technically feasible within end use | System | System
PSEAssemblyWater Heat GT 55 Gal5New | PSEAssemblyWater Heat GT 55 GalNew | PSE | Assembly | Water Heat GT 55 Gal | 5 | Condensing Water Heater GT 55 Gal - TE 0.90 | New | Water Heater GT 55 Gal - Condensing - High Efficiency | Condensing Water Heater GT 55 Gal - TE 0.90 | Federal Standard 2015 Condensing Water Heater GT 55 Gal - TE 0.80 | Per Building Sqft | 13 | Based on the RTF workbook "ResGasWH_v1_2.xlsm". Assuming a similar lifetime for commercial applications | 0.038044 | 0.033817 | Based on PSE-specific CBSA 2019 total EUIs by building type and using an end use load distribution based on CBECS 2012 or other sources. Engineering EUI Load Distribution Calculation based on CBECS 2012 Microdata analysis for the census division 9: Pacific | Based on PSE-specific CBSA 2019 total EUIs by building type and using an end use load distribution based on CBECS 2012 or other sources. Engineering EUI Load Distribution Calculation based on CBECS 2012 Microdata analysis for the census division 9: Pacific | 0 | 0 | NA | NA | 0.30082 | 0 | 0 | 0.38104 | 0 | 0 | 0 | Based on the Technical Support Document - Commercial Water Heating Equipment. April 2016 and Table 8.2.7 Average Total Installed Cost for CWH Equipment. | Labor cost included in equipment cost | Assuming no incremental O&M costs, default cost of zero | 0 | 0.0013555 | NEI | PSE NEI Database | 100% | Equipment 100% technically feasible within end use | System | System
PSEOtherWater Heat GT 55 Gal5Existing | PSEOtherWater Heat GT 55 GalExisting | PSE | Other | Water Heat GT 55 Gal | 5 | Condensing Water Heater GT 55 Gal - TE 0.90 | Existing | Water Heater GT 55 Gal - Condensing - High Efficiency | Condensing Water Heater GT 55 Gal - TE 0.90 | Federal Standard 2015 Condensing Water Heater GT 55 Gal - TE 0.80 | Per Building Sqft | 13 | Based on the RTF workbook "ResGasWH_v1_2.xlsm". Assuming a similar lifetime for commercial applications | 0.038626 | 0.034334 | Based on PSE-specific CBSA 2019 total EUIs by building type and using an end use load distribution based on CBECS 2012 or other sources. Engineering EUI Load Distribution Calculation based on CBECS 2012 Microdata analysis for the census division 9: Pacific | Based on PSE-specific CBSA 2019 total EUIs by building type and using an end use load distribution based on CBECS 2012 or other sources. Engineering EUI Load Distribution Calculation based on CBECS 2012 Microdata analysis for the census division 9: Pacific | 0 | 0 | NA | NA | 0.59618 | 0 | 0 | 0.75517 | 0 | 0 | 0 | Based on the Technical Support Document - Commercial Water Heating Equipment. April 2016 and Table 8.2.7 Average Total Installed Cost for CWH Equipment. | Labor cost included in equipment cost | Assuming no incremental O&M costs, default cost of zero | 0 | 0.0013762 | NEI | PSE NEI Database | 100% | Equipment 100% technically feasible within end use | System | System
PSEOtherWater Heat GT 55 Gal5New | PSEOtherWater Heat GT 55 GalNew | PSE | Other | Water Heat GT 55 Gal | 5 | Condensing Water Heater GT 55 Gal - TE 0.90 | New | Water Heater GT 55 Gal - Condensing - High Efficiency | Condensing Water Heater GT 55 Gal - TE 0.90 | Federal Standard 2015 Condensing Water Heater GT 55 Gal - TE 0.80 | Per Building Sqft | 13 | Based on the RTF workbook "ResGasWH_v1_2.xlsm". Assuming a similar lifetime for commercial applications | 0.038626 | 0.034334 | Based on PSE-specific CBSA 2019 total EUIs by building type and using an end use load distribution based on CBECS 2012 or other sources. Engineering EUI Load Distribution Calculation based on CBECS 2012 Microdata analysis for the census division 9: Pacific | Based on PSE-specific CBSA 2019 total EUIs by building type and using an end use load distribution based on CBECS 2012 or other sources. Engineering EUI Load Distribution Calculation based on CBECS 2012 Microdata analysis for the census division 9: Pacific | 0 | 0 | NA | NA | 0.59618 | 0 | 0 | 0.75517 | 0 | 0 | 0 | Based on the Technical Support Document - Commercial Water Heating Equipment. April 2016 and Table 8.2.7 Average Total Installed Cost for CWH Equipment. | Labor cost included in equipment cost | Assuming no incremental O&M costs, default cost of zero | 0 | 0.0013762 | NEI | PSE NEI Database | 100% | Equipment 100% technically feasible within end use | System | System
PSELarge OffWater Heat GT 55 Gal6Existing | PSELarge OffWater Heat GT 55 GalExisting | PSE | Large Off | Water Heat GT 55 Gal | 6 | ENERGY STAR Tankless Water Heater GT 55 Gal - TE 0.94 | Existing | Water Heater GT 55 Gal - Tankless - ENERGY STAR | ENERGY STAR Tankless Water Heater GT 55 Gal - TE 0.94 | Federal Standard 2015 Condensing Water Heater GT 55 Gal - TE 0.80 | Per Building Sqft | 20 | Based on the RTF workbook "ResGasWH_v1_2.xlsm". Assuming a similar lifetime for commercial applications | 0.0062396 | 0.0053103 | Based on PSE-specific CBSA 2019 total EUIs by building type and using an end use load distribution based on CBECS 2012 or other sources. Engineering EUI Load Distribution Calculation based on CBECS 2012 Microdata analysis for the census division 9: Pacific | Based on PSE-specific CBSA 2019 total EUIs by building type and using an end use load distribution based on CBECS 2012 or other sources. Engineering EUI Load Distribution Calculation based on CBECS 2012 Microdata analysis for the census division 9: Pacific | 0 | 0 | NA | NA | 0.12511 | 0 | 0 | 0.11157 | 0 | 0 | 0 | Based on the Technical Support Document - Commercial Water Heating Equipment. April 2016 and Table 8.2.7 Average Total Installed Cost for CWH Equipment. | Labor cost included in equipment cost | Assuming no incremental O&M costs, default cost of zero | 0 | 0.00030719 | NEI | PSE NEI Database | 100% | Equipment 100% technically feasible within end use | System | System
PSELarge OffWater Heat GT 55 Gal6New | PSELarge OffWater Heat GT 55 GalNew | PSE | Large Off | Water Heat GT 55 Gal | 6 | ENERGY STAR Tankless Water Heater GT 55 Gal - TE 0.94 | New | Water Heater GT 55 Gal - Tankless - ENERGY STAR | ENERGY STAR Tankless Water Heater GT 55 Gal - TE 0.94 | Federal Standard 2015 Condensing Water Heater GT 55 Gal - TE 0.80 | Per Building Sqft | 20 | Based on the RTF workbook "ResGasWH_v1_2.xlsm". Assuming a similar lifetime for commercial applications | 0.0062396 | 0.0053103 | Based on PSE-specific CBSA 2019 total EUIs by building type and using an end use load distribution based on CBECS 2012 or other sources. Engineering EUI Load Distribution Calculation based on CBECS 2012 Microdata analysis for the census division 9: Pacific | Based on PSE-specific CBSA 2019 total EUIs by building type and using an end use load distribution based on CBECS 2012 or other sources. Engineering EUI Load Distribution Calculation based on CBECS 2012 Microdata analysis for the census division 9: Pacific | 0 | 0 | NA | NA | 0.12511 | 0 | 0 | 0.11157 | 0 | 0 | 0 | Based on the Technical Support Document - Commercial Water Heating Equipment. April 2016 and Table 8.2.7 Average Total Installed Cost for CWH Equipment. | Labor cost included in equipment cost | Assuming no incremental O&M costs, default cost of zero | 0 | 0.00030719 | NEI | PSE NEI Database | 100% | Equipment 100% technically feasible within end use | System | System
PSEMedium OffWater Heat GT 55 Gal6Existing | PSEMedium OffWater Heat GT 55 GalExisting | PSE | Medium Off | Water Heat GT 55 Gal | 6 | ENERGY STAR Tankless Water Heater GT 55 Gal - TE 0.94 | Existing | Water Heater GT 55 Gal - Tankless - ENERGY STAR | ENERGY STAR Tankless Water Heater GT 55 Gal - TE 0.94 | Federal Standard 2015 Condensing Water Heater GT 55 Gal - TE 0.80 | Per Building Sqft | 20 | Based on the RTF workbook "ResGasWH_v1_2.xlsm". Assuming a similar lifetime for commercial applications | 0.0080022 | 0.0068104 | Based on PSE-specific CBSA 2019 total EUIs by building type and using an end use load distribution based on CBECS 2012 or other sources. Engineering EUI Load Distribution Calculation based on CBECS 2012 Microdata analysis for the census division 9: Pacific | Based on PSE-specific CBSA 2019 total EUIs by building type and using an end use load distribution based on CBECS 2012 or other sources. Engineering EUI Load Distribution Calculation based on CBECS 2012 Microdata analysis for the census division 9: Pacific | 0 | 0 | NA | NA | 0.38474 | 0 | 0 | 0.34311 | 0 | 0 | 0 | Based on the Technical Support Document - Commercial Water Heating Equipment. April 2016 and Table 8.2.7 Average Total Installed Cost for CWH Equipment. | Labor cost included in equipment cost | Assuming no incremental O&M costs, default cost of zero | 0 | 0.00039396 | NEI | PSE NEI Database | 100% | Equipment 100% technically feasible within end use | System | System
PSEMedium OffWater Heat GT 55 Gal6New | PSEMedium OffWater Heat GT 55 GalNew | PSE | Medium Off | Water Heat GT 55 Gal | 6 | ENERGY STAR Tankless Water Heater GT 55 Gal - TE 0.94 | New | Water Heater GT 55 Gal - Tankless - ENERGY STAR | ENERGY STAR Tankless Water Heater GT 55 Gal - TE 0.94 | Federal Standard 2015 Condensing Water Heater GT 55 Gal - TE 0.80 | Per Building Sqft | 20 | Based on the RTF workbook "ResGasWH_v1_2.xlsm". Assuming a similar lifetime for commercial applications | 0.0080022 | 0.0068104 | Based on PSE-specific CBSA 2019 total EUIs by building type and using an end use load distribution based on CBECS 2012 or other sources. Engineering EUI Load Distribution Calculation based on CBECS 2012 Microdata analysis for the census division 9: Pacific | Based on PSE-specific CBSA 2019 total EUIs by building type and using an end use load distribution based on CBECS 2012 or other sources. Engineering EUI Load Distribution Calculation based on CBECS 2012 Microdata analysis for the census division 9: Pacific | 0 | 0 | NA | NA | 0.38474 | 0 | 0 | 0.34311 | 0 | 0 | 0 | Based on the Technical Support Document - Commercial Water Heating Equipment. April 2016 and Table 8.2.7 Average Total Installed Cost for CWH Equipment. | Labor cost included in equipment cost | Assuming no incremental O&M costs, default cost of zero | 0 | 0.00039396 | NEI | PSE NEI Database | 100% | Equipment 100% technically feasible within end use | System | System
PSESmall OffWater Heat GT 55 Gal6Existing | PSESmall OffWater Heat GT 55 GalExisting | PSE | Small Off | Water Heat GT 55 Gal | 6 | ENERGY STAR Tankless Water Heater GT 55 Gal - TE 0.94 | Existing | Water Heater GT 55 Gal - Tankless - ENERGY STAR | ENERGY STAR Tankless Water Heater GT 55 Gal - TE 0.94 | Federal Standard 2015 Condensing Water Heater GT 55 Gal - TE 0.80 | Per Building Sqft | 20 | Based on the RTF workbook "ResGasWH_v1_2.xlsm". Assuming a similar lifetime for commercial applications | 0.0173 | 0.014724 | Based on PSE-specific CBSA 2019 total EUIs by building type and using an end use load distribution based on CBECS 2012 or other sources. Engineering EUI Load Distribution Calculation based on CBECS 2012 Microdata analysis for the census division 9: Pacific | Based on PSE-specific CBSA 2019 total EUIs by building type and using an end use load distribution based on CBECS 2012 or other sources. Engineering EUI Load Distribution Calculation based on CBECS 2012 Microdata analysis for the census division 9: Pacific | 0 | 0 | NA | NA | 1.7779 | 0 | 0 | 1.5855 | 0 | 0 | 0 | Based on the Technical Support Document - Commercial Water Heating Equipment. April 2016 and Table 8.2.7 Average Total Installed Cost for CWH Equipment. | Labor cost included in equipment cost | Assuming no incremental O&M costs, default cost of zero | 0 | 0.00085173 | NEI | PSE NEI Database | 100% | Equipment 100% technically feasible within end use | System | System
PSESmall OffWater Heat GT 55 Gal6New | PSESmall OffWater Heat GT 55 GalNew | PSE | Small Off | Water Heat GT 55 Gal | 6 | ENERGY STAR Tankless Water Heater GT 55 Gal - TE 0.94 | New | Water Heater GT 55 Gal - Tankless - ENERGY STAR | ENERGY STAR Tankless Water Heater GT 55 Gal - TE 0.94 | Federal Standard 2015 Condensing Water Heater GT 55 Gal - TE 0.80 | Per Building Sqft | 20 | Based on the RTF workbook "ResGasWH_v1_2.xlsm". Assuming a similar lifetime for commercial applications | 0.0173 | 0.014724 | Based on PSE-specific CBSA 2019 total EUIs by building type and using an end use load distribution based on CBECS 2012 or other sources. Engineering EUI Load Distribution Calculation based on CBECS 2012 Microdata analysis for the census division 9: Pacific | Based on PSE-specific CBSA 2019 total EUIs by building type and using an end use load distribution based on CBECS 2012 or other sources. Engineering EUI Load Distribution Calculation based on CBECS 2012 Microdata analysis for the census division 9: Pacific | 0 | 0 | NA | NA | 1.7779 | 0 | 0 | 1.5855 | 0 | 0 | 0 | Based on the Technical Support Document - Commercial Water Heating Equipment. April 2016 and Table 8.2.7 Average Total Installed Cost for CWH Equipment. | Labor cost included in equipment cost | Assuming no incremental O&M costs, default cost of zero | 0 | 0.00085173 | NEI | PSE NEI Database | 100% | Equipment 100% technically feasible within end use | System | System
PSEXLarge RetWater Heat GT 55 Gal6Existing | PSEXLarge RetWater Heat GT 55 GalExisting | PSE | XLarge Ret | Water Heat GT 55 Gal | 6 | ENERGY STAR Tankless Water Heater GT 55 Gal - TE 0.94 | Existing | Water Heater GT 55 Gal - Tankless - ENERGY STAR | ENERGY STAR Tankless Water Heater GT 55 Gal - TE 0.94 | Federal Standard 2015 Condensing Water Heater GT 55 Gal - TE 0.80 | Per Building Sqft | 20 | Based on the RTF workbook "ResGasWH_v1_2.xlsm". Assuming a similar lifetime for commercial applications | 0.0068153 | 0.0058003 | Based on PSE-specific CBSA 2019 total EUIs by building type and using an end use load distribution based on CBECS 2012 or other sources. Engineering EUI Load Distribution Calculation based on CBECS 2012 Microdata analysis for the census division 9: Pacific | Based on PSE-specific CBSA 2019 total EUIs by building type and using an end use load distribution based on CBECS 2012 or other sources. Engineering EUI Load Distribution Calculation based on CBECS 2012 Microdata analysis for the census division 9: Pacific | 0 | 0 | NA | NA | 0.0149 | 0 | 0 | 0.013287 | 0 | 0 | 0 | Based on the Technical Support Document - Commercial Water Heating Equipment. April 2016 and Table 8.2.7 Average Total Installed Cost for CWH Equipment. | Labor cost included in equipment cost | Assuming no incremental O&M costs, default cost of zero | 0 | 0.00033553 | NEI | PSE NEI Database | 100% | Equipment 100% technically feasible within end use | System | System
PSEXLarge RetWater Heat GT 55 Gal6New | PSEXLarge RetWater Heat GT 55 GalNew | PSE | XLarge Ret | Water Heat GT 55 Gal | 6 | ENERGY STAR Tankless Water Heater GT 55 Gal - TE 0.94 | New | Water Heater GT 55 Gal - Tankless - ENERGY STAR | ENERGY STAR Tankless Water Heater GT 55 Gal - TE 0.94 | Federal Standard 2015 Condensing Water Heater GT 55 Gal - TE 0.80 | Per Building Sqft | 20 | Based on the RTF workbook "ResGasWH_v1_2.xlsm". Assuming a similar lifetime for commercial applications | 0.0068153 | 0.0058003 | Based on PSE-specific CBSA 2019 total EUIs by building type and using an end use load distribution based on CBECS 2012 or other sources. Engineering EUI Load Distribution Calculation based on CBECS 2012 Microdata analysis for the census division 9: Pacific | Based on PSE-specific CBSA 2019 total EUIs by building type and using an end use load distribution based on CBECS 2012 or other sources. Engineering EUI Load Distribution Calculation based on CBECS 2012 Microdata analysis for the census division 9: Pacific | 0 | 0 | NA | NA | 0.0149 | 0 | 0 | 0.013287 | 0 | 0 | 0 | Based on the Technical Support Document - Commercial Water Heating Equipment. April 2016 and Table 8.2.7 Average Total Installed Cost for CWH Equipment. | Labor cost included in equipment cost | Assuming no incremental O&M costs, default cost of zero | 0 | 0.00033553 | NEI | PSE NEI Database | 100% | Equipment 100% technically feasible within end use | System | System
PSELarge RetWater Heat GT 55 Gal6Existing | PSELarge RetWater Heat GT 55 GalExisting | PSE | Large Ret | Water Heat GT 55 Gal | 6 | ENERGY STAR Tankless Water Heater GT 55 Gal - TE 0.94 | Existing | Water Heater GT 55 Gal - Tankless - ENERGY STAR | ENERGY STAR Tankless Water Heater GT 55 Gal - TE 0.94 | Federal Standard 2015 Condensing Water Heater GT 55 Gal - TE 0.80 | Per Building Sqft | 20 | Based on the RTF workbook "ResGasWH_v1_2.xlsm". Assuming a similar lifetime for commercial applications | 0.0014038 | 0.0011947 | Based on PSE-specific CBSA 2019 total EUIs by building type and using an end use load distribution based on CBECS 2012 or other sources. Engineering EUI Load Distribution Calculation based on CBECS 2012 Microdata analysis for the census division 9: Pacific | Based on PSE-specific CBSA 2019 total EUIs by building type and using an end use load distribution based on CBECS 2012 or other sources. Engineering EUI Load Distribution Calculation based on CBECS 2012 Microdata analysis for the census division 9: Pacific | 0 | 0 | NA | NA | 0.099032 | 0 | 0 | 0.088317 | 0 | 0 | 0 | Based on the Technical Support Document - Commercial Water Heating Equipment. April 2016 and Table 8.2.7 Average Total Installed Cost for CWH Equipment. | Labor cost included in equipment cost | Assuming no incremental O&M costs, default cost of zero | 0 | 6.911e-05 | NEI | PSE NEI Database | 100% | Equipment 100% technically feasible within end use | System | System
PSELarge RetWater Heat GT 55 Gal6New | PSELarge RetWater Heat GT 55 GalNew | PSE | Large Ret | Water Heat GT 55 Gal | 6 | ENERGY STAR Tankless Water Heater GT 55 Gal - TE 0.94 | New | Water Heater GT 55 Gal - Tankless - ENERGY STAR | ENERGY STAR Tankless Water Heater GT 55 Gal - TE 0.94 | Federal Standard 2015 Condensing Water Heater GT 55 Gal - TE 0.80 | Per Building Sqft | 20 | Based on the RTF workbook "ResGasWH_v1_2.xlsm". Assuming a similar lifetime for commercial applications | 0.0014038 | 0.0011947 | Based on PSE-specific CBSA 2019 total EUIs by building type and using an end use load distribution based on CBECS 2012 or other sources. Engineering EUI Load Distribution Calculation based on CBECS 2012 Microdata analysis for the census division 9: Pacific | Based on PSE-specific CBSA 2019 total EUIs by building type and using an end use load distribution based on CBECS 2012 or other sources. Engineering EUI Load Distribution Calculation based on CBECS 2012 Microdata analysis for the census division 9: Pacific | 0 | 0 | NA | NA | 0.099032 | 0 | 0 | 0.088317 | 0 | 0 | 0 | Based on the Technical Support Document - Commercial Water Heating Equipment. April 2016 and Table 8.2.7 Average Total Installed Cost for CWH Equipment. | Labor cost included in equipment cost | Assuming no incremental O&M costs, default cost of zero | 0 | 6.911e-05 | NEI | PSE NEI Database | 100% | Equipment 100% technically feasible within end use | System | System
PSEMedium RetWater Heat GT 55 Gal6Existing | PSEMedium RetWater Heat GT 55 GalExisting | PSE | Medium Ret | Water Heat GT 55 Gal | 6 | ENERGY STAR Tankless Water Heater GT 55 Gal - TE 0.94 | Existing | Water Heater GT 55 Gal - Tankless - ENERGY STAR | ENERGY STAR Tankless Water Heater GT 55 Gal - TE 0.94 | Federal Standard 2015 Condensing Water Heater GT 55 Gal - TE 0.80 | Per Building Sqft | 20 | Based on the RTF workbook "ResGasWH_v1_2.xlsm". Assuming a similar lifetime for commercial applications | 0.0050092 | 0.0042632 | Based on PSE-specific CBSA 2019 total EUIs by building type and using an end use load distribution based on CBECS 2012 or other sources. Engineering EUI Load Distribution Calculation based on CBECS 2012 Microdata analysis for the census division 9: Pacific | Based on PSE-specific CBSA 2019 total EUIs by building type and using an end use load distribution based on CBECS 2012 or other sources. Engineering EUI Load Distribution Calculation based on CBECS 2012 Microdata analysis for the census division 9: Pacific | 0 | 0 | NA | NA | 0.2496 | 0 | 0 | 0.22259 | 0 | 0 | 0 | Based on the Technical Support Document - Commercial Water Heating Equipment. April 2016 and Table 8.2.7 Average Total Installed Cost for CWH Equipment. | Labor cost included in equipment cost | Assuming no incremental O&M costs, default cost of zero | 0 | 0.00024661 | NEI | PSE NEI Database | 100% | Equipment 100% technically feasible within end use | System | System
PSEMedium RetWater Heat GT 55 Gal6New | PSEMedium RetWater Heat GT 55 GalNew | PSE | Medium Ret | Water Heat GT 55 Gal | 6 | ENERGY STAR Tankless Water Heater GT 55 Gal - TE 0.94 | New | Water Heater GT 55 Gal - Tankless - ENERGY STAR | ENERGY STAR Tankless Water Heater GT 55 Gal - TE 0.94 | Federal Standard 2015 Condensing Water Heater GT 55 Gal - TE 0.80 | Per Building Sqft | 20 | Based on the RTF workbook "ResGasWH_v1_2.xlsm". Assuming a similar lifetime for commercial applications | 0.0050092 | 0.0042632 | Based on PSE-specific CBSA 2019 total EUIs by building type and using an end use load distribution based on CBECS 2012 or other sources. Engineering EUI Load Distribution Calculation based on CBECS 2012 Microdata analysis for the census division 9: Pacific | Based on PSE-specific CBSA 2019 total EUIs by building type and using an end use load distribution based on CBECS 2012 or other sources. Engineering EUI Load Distribution Calculation based on CBECS 2012 Microdata analysis for the census division 9: Pacific | 0 | 0 | NA | NA | 0.2496 | 0 | 0 | 0.22259 | 0 | 0 | 0 | Based on the Technical Support Document - Commercial Water Heating Equipment. April 2016 and Table 8.2.7 Average Total Installed Cost for CWH Equipment. | Labor cost included in equipment cost | Assuming no incremental O&M costs, default cost of zero | 0 | 0.00024661 | NEI | PSE NEI Database | 100% | Equipment 100% technically feasible within end use | System | System
PSESmall RetWater Heat GT 55 Gal6Existing | PSESmall RetWater Heat GT 55 GalExisting | PSE | Small Ret | Water Heat GT 55 Gal | 6 | ENERGY STAR Tankless Water Heater GT 55 Gal - TE 0.94 | Existing | Water Heater GT 55 Gal - Tankless - ENERGY STAR | ENERGY STAR Tankless Water Heater GT 55 Gal - TE 0.94 | Federal Standard 2015 Condensing Water Heater GT 55 Gal - TE 0.80 | Per Building Sqft | 20 | Based on the RTF workbook "ResGasWH_v1_2.xlsm". Assuming a similar lifetime for commercial applications | 0.010685 | 0.0090936 | Based on PSE-specific CBSA 2019 total EUIs by building type and using an end use load distribution based on CBECS 2012 or other sources. Engineering EUI Load Distribution Calculation based on CBECS 2012 Microdata analysis for the census division 9: Pacific | Based on PSE-specific CBSA 2019 total EUIs by building type and using an end use load distribution based on CBECS 2012 or other sources. Engineering EUI Load Distribution Calculation based on CBECS 2012 Microdata analysis for the census division 9: Pacific | 0 | 0 | NA | NA | 1.6962 | 0 | 0 | 1.5126 | 0 | 0 | 0 | Based on the Technical Support Document - Commercial Water Heating Equipment. April 2016 and Table 8.2.7 Average Total Installed Cost for CWH Equipment. | Labor cost included in equipment cost | Assuming no incremental O&M costs, default cost of zero | 0 | 0.00052604 | NEI | PSE NEI Database | 100% | Equipment 100% technically feasible within end use | System | System
PSESmall RetWater Heat GT 55 Gal6New | PSESmall RetWater Heat GT 55 GalNew | PSE | Small Ret | Water Heat GT 55 Gal | 6 | ENERGY STAR Tankless Water Heater GT 55 Gal - TE 0.94 | New | Water Heater GT 55 Gal - Tankless - ENERGY STAR | ENERGY STAR Tankless Water Heater GT 55 Gal - TE 0.94 | Federal Standard 2015 Condensing Water Heater GT 55 Gal - TE 0.80 | Per Building Sqft | 20 | Based on the RTF workbook "ResGasWH_v1_2.xlsm". Assuming a similar lifetime for commercial applications | 0.010685 | 0.0090936 | Based on PSE-specific CBSA 2019 total EUIs by building type and using an end use load distribution based on CBECS 2012 or other sources. Engineering EUI Load Distribution Calculation based on CBECS 2012 Microdata analysis for the census division 9: Pacific | Based on PSE-specific CBSA 2019 total EUIs by building type and using an end use load distribution based on CBECS 2012 or other sources. Engineering EUI Load Distribution Calculation based on CBECS 2012 Microdata analysis for the census division 9: Pacific | 0 | 0 | NA | NA | 1.6962 | 0 | 0 | 1.5126 | 0 | 0 | 0 | Based on the Technical Support Document - Commercial Water Heating Equipment. April 2016 and Table 8.2.7 Average Total Installed Cost for CWH Equipment. | Labor cost included in equipment cost | Assuming no incremental O&M costs, default cost of zero | 0 | 0.00052604 | NEI | PSE NEI Database | 100% | Equipment 100% technically feasible within end use | System | System
PSESchool K-12Water Heat GT 55 Gal6Existing | PSESchool K-12Water Heat GT 55 GalExisting | PSE | School K-12 | Water Heat GT 55 Gal | 6 | ENERGY STAR Tankless Water Heater GT 55 Gal - TE 0.94 | Existing | Water Heater GT 55 Gal - Tankless - ENERGY STAR | ENERGY STAR Tankless Water Heater GT 55 Gal - TE 0.94 | Federal Standard 2015 Condensing Water Heater GT 55 Gal - TE 0.80 | Per Building Sqft | 20 | Based on the RTF workbook "ResGasWH_v1_2.xlsm". Assuming a similar lifetime for commercial applications | 0.041533 | 0.035348 | Based on PSE-specific CBSA 2019 total EUIs by building type and using an end use load distribution based on CBECS 2012 or other sources. Engineering EUI Load Distribution Calculation based on CBECS 2012 Microdata analysis for the census division 9: Pacific | Based on PSE-specific CBSA 2019 total EUIs by building type and using an end use load distribution based on CBECS 2012 or other sources. Engineering EUI Load Distribution Calculation based on CBECS 2012 Microdata analysis for the census division 9: Pacific | 0 | 0 | NA | NA | 0.23301 | 0 | 0 | 0.2078 | 0 | 0 | 0 | Based on the Technical Support Document - Commercial Water Heating Equipment. April 2016 and Table 8.2.7 Average Total Installed Cost for CWH Equipment. | Labor cost included in equipment cost | Assuming no incremental O&M costs, default cost of zero | 0 | 0.0020448 | NEI | PSE NEI Database | 50% | Reduce technical feasibility to account for the fact that the associated building type has high peak usage and a tankless water heater may not be able to meet peak load. | System | System
PSESchool K-12Water Heat GT 55 Gal6New | PSESchool K-12Water Heat GT 55 GalNew | PSE | School K-12 | Water Heat GT 55 Gal | 6 | ENERGY STAR Tankless Water Heater GT 55 Gal - TE 0.94 | New | Water Heater GT 55 Gal - Tankless - ENERGY STAR | ENERGY STAR Tankless Water Heater GT 55 Gal - TE 0.94 | Federal Standard 2015 Condensing Water Heater GT 55 Gal - TE 0.80 | Per Building Sqft | 20 | Based on the RTF workbook "ResGasWH_v1_2.xlsm". Assuming a similar lifetime for commercial applications | 0.041533 | 0.035348 | Based on PSE-specific CBSA 2019 total EUIs by building type and using an end use load distribution based on CBECS 2012 or other sources. Engineering EUI Load Distribution Calculation based on CBECS 2012 Microdata analysis for the census division 9: Pacific | Based on PSE-specific CBSA 2019 total EUIs by building type and using an end use load distribution based on CBECS 2012 or other sources. Engineering EUI Load Distribution Calculation based on CBECS 2012 Microdata analysis for the census division 9: Pacific | 0 | 0 | NA | NA | 0.23301 | 0 | 0 | 0.2078 | 0 | 0 | 0 | Based on the Technical Support Document - Commercial Water Heating Equipment. April 2016 and Table 8.2.7 Average Total Installed Cost for CWH Equipment. | Labor cost included in equipment cost | Assuming no incremental O&M costs, default cost of zero | 0 | 0.0020448 | NEI | PSE NEI Database | 50% | Reduce technical feasibility to account for the fact that the associated building type has high peak usage and a tankless water heater may not be able to meet peak load. | System | System
PSEUniversityWater Heat GT 55 Gal6Existing | PSEUniversityWater Heat GT 55 GalExisting | PSE | University | Water Heat GT 55 Gal | 6 | ENERGY STAR Tankless Water Heater GT 55 Gal - TE 0.94 | Existing | Water Heater GT 55 Gal - Tankless - ENERGY STAR | ENERGY STAR Tankless Water Heater GT 55 Gal - TE 0.94 | Federal Standard 2015 Condensing Water Heater GT 55 Gal - TE 0.80 | Per Building Sqft | 20 | Based on the RTF workbook "ResGasWH_v1_2.xlsm". Assuming a similar lifetime for commercial applications | 0.033014 | 0.028097 | Based on PSE-specific CBSA 2019 total EUIs by building type and using an end use load distribution based on CBECS 2012 or other sources. Engineering EUI Load Distribution Calculation based on CBECS 2012 Microdata analysis for the census division 9: Pacific | Based on PSE-specific CBSA 2019 total EUIs by building type and using an end use load distribution based on CBECS 2012 or other sources. Engineering EUI Load Distribution Calculation based on CBECS 2012 Microdata analysis for the census division 9: Pacific | 0 | 0 | NA | NA | 0.23301 | 0 | 0 | 0.2078 | 0 | 0 | 0 | Based on the Technical Support Document - Commercial Water Heating Equipment. April 2016 and Table 8.2.7 Average Total Installed Cost for CWH Equipment. | Labor cost included in equipment cost | Assuming no incremental O&M costs, default cost of zero | 0 | 0.0016253 | NEI | PSE NEI Database | 50% | Reduce technical feasibility to account for the fact that the associated building type has high peak usage and a tankless water heater may not be able to meet peak load. | System | System
PSEUniversityWater Heat GT 55 Gal6New | PSEUniversityWater Heat GT 55 GalNew | PSE | University | Water Heat GT 55 Gal | 6 | ENERGY STAR Tankless Water Heater GT 55 Gal - TE 0.94 | New | Water Heater GT 55 Gal - Tankless - ENERGY STAR | ENERGY STAR Tankless Water Heater GT 55 Gal - TE 0.94 | Federal Standard 2015 Condensing Water Heater GT 55 Gal - TE 0.80 | Per Building Sqft | 20 | Based on the RTF workbook "ResGasWH_v1_2.xlsm". Assuming a similar lifetime for commercial applications | 0.033014 | 0.028097 | Based on PSE-specific CBSA 2019 total EUIs by building type and using an end use load distribution based on CBECS 2012 or other sources. Engineering EUI Load Distribution Calculation based on CBECS 2012 Microdata analysis for the census division 9: Pacific | Based on PSE-specific CBSA 2019 total EUIs by building type and using an end use load distribution based on CBECS 2012 or other sources. Engineering EUI Load Distribution Calculation based on CBECS 2012 Microdata analysis for the census division 9: Pacific | 0 | 0 | NA | NA | 0.23301 | 0 | 0 | 0.2078 | 0 | 0 | 0 | Based on the Technical Support Document - Commercial Water Heating Equipment. April 2016 and Table 8.2.7 Average Total Installed Cost for CWH Equipment. | Labor cost included in equipment cost | Assuming no incremental O&M costs, default cost of zero | 0 | 0.0016253 | NEI | PSE NEI Database | 50% | Reduce technical feasibility to account for the fact that the associated building type has high peak usage and a tankless water heater may not be able to meet peak load. | System | System
PSEWarehouseWater Heat GT 55 Gal6Existing | PSEWarehouseWater Heat GT 55 GalExisting | PSE | Warehouse | Water Heat GT 55 Gal | 6 | ENERGY STAR Tankless Water Heater GT 55 Gal - TE 0.94 | Existing | Water Heater GT 55 Gal - Tankless - ENERGY STAR | ENERGY STAR Tankless Water Heater GT 55 Gal - TE 0.94 | Federal Standard 2015 Condensing Water Heater GT 55 Gal - TE 0.80 | Per Building Sqft | 20 | Based on the RTF workbook "ResGasWH_v1_2.xlsm". Assuming a similar lifetime for commercial applications | 0.035474 | 0.03019 | Based on PSE-specific CBSA 2019 total EUIs by building type and using an end use load distribution based on CBECS 2012 or other sources. Engineering EUI Load Distribution Calculation based on CBECS 2012 Microdata analysis for the census division 9: Pacific | Based on PSE-specific CBSA 2019 total EUIs by building type and using an end use load distribution based on CBECS 2012 or other sources. Engineering EUI Load Distribution Calculation based on CBECS 2012 Microdata analysis for the census division 9: Pacific | 0 | 0 | NA | NA | 0.12569 | 0 | 0 | 0.11209 | 0 | 0 | 0 | Based on the Technical Support Document - Commercial Water Heating Equipment. April 2016 and Table 8.2.7 Average Total Installed Cost for CWH Equipment. | Labor cost included in equipment cost | Assuming no incremental O&M costs, default cost of zero | 0 | 0.0017464 | NEI | PSE NEI Database | 100% | Equipment 100% technically feasible within end use | System | System
PSEWarehouseWater Heat GT 55 Gal6New | PSEWarehouseWater Heat GT 55 GalNew | PSE | Warehouse | Water Heat GT 55 Gal | 6 | ENERGY STAR Tankless Water Heater GT 55 Gal - TE 0.94 | New | Water Heater GT 55 Gal - Tankless - ENERGY STAR | ENERGY STAR Tankless Water Heater GT 55 Gal - TE 0.94 | Federal Standard 2015 Condensing Water Heater GT 55 Gal - TE 0.80 | Per Building Sqft | 20 | Based on the RTF workbook "ResGasWH_v1_2.xlsm". Assuming a similar lifetime for commercial applications | 0.035474 | 0.03019 | Based on PSE-specific CBSA 2019 total EUIs by building type and using an end use load distribution based on CBECS 2012 or other sources. Engineering EUI Load Distribution Calculation based on CBECS 2012 Microdata analysis for the census division 9: Pacific | Based on PSE-specific CBSA 2019 total EUIs by building type and using an end use load distribution based on CBECS 2012 or other sources. Engineering EUI Load Distribution Calculation based on CBECS 2012 Microdata analysis for the census division 9: Pacific | 0 | 0 | NA | NA | 0.12569 | 0 | 0 | 0.11209 | 0 | 0 | 0 | Based on the Technical Support Document - Commercial Water Heating Equipment. April 2016 and Table 8.2.7 Average Total Installed Cost for CWH Equipment. | Labor cost included in equipment cost | Assuming no incremental O&M costs, default cost of zero | 0 | 0.0017464 | NEI | PSE NEI Database | 100% | Equipment 100% technically feasible within end use | System | System
PSESupermarketWater Heat GT 55 Gal6Existing | PSESupermarketWater Heat GT 55 GalExisting | PSE | Supermarket | Water Heat GT 55 Gal | 6 | ENERGY STAR Tankless Water Heater GT 55 Gal - TE 0.94 | Existing | Water Heater GT 55 Gal - Tankless - ENERGY STAR | ENERGY STAR Tankless Water Heater GT 55 Gal - TE 0.94 | Federal Standard 2015 Condensing Water Heater GT 55 Gal - TE 0.80 | Per Building Sqft | 20 | Based on the RTF workbook "ResGasWH_v1_2.xlsm". Assuming a similar lifetime for commercial applications | 0.043548 | 0.037062 | Based on PSE-specific CBSA 2019 total EUIs by building type and using an end use load distribution based on CBECS 2012 or other sources. Engineering EUI Load Distribution Calculation based on CBECS 2012 Microdata analysis for the census division 9: Pacific | Based on PSE-specific CBSA 2019 total EUIs by building type and using an end use load distribution based on CBECS 2012 or other sources. Engineering EUI Load Distribution Calculation based on CBECS 2012 Microdata analysis for the census division 9: Pacific | 0 | 0 | NA | NA | 0.20613 | 0 | 0 | 0.18383 | 0 | 0 | 0 | Based on the Technical Support Document - Commercial Water Heating Equipment. April 2016 and Table 8.2.7 Average Total Installed Cost for CWH Equipment. | Labor cost included in equipment cost | Assuming no incremental O&M costs, default cost of zero | 0 | 0.002144 | NEI | PSE NEI Database | 50% | Reduce technical feasibility to account for the fact that the associated building type has high peak usage and a tankless water heater may not be able to meet peak load. | System | System
PSESupermarketWater Heat GT 55 Gal6New | PSESupermarketWater Heat GT 55 GalNew | PSE | Supermarket | Water Heat GT 55 Gal | 6 | ENERGY STAR Tankless Water Heater GT 55 Gal - TE 0.94 | New | Water Heater GT 55 Gal - Tankless - ENERGY STAR | ENERGY STAR Tankless Water Heater GT 55 Gal - TE 0.94 | Federal Standard 2015 Condensing Water Heater GT 55 Gal - TE 0.80 | Per Building Sqft | 20 | Based on the RTF workbook "ResGasWH_v1_2.xlsm". Assuming a similar lifetime for commercial applications | 0.043548 | 0.037062 | Based on PSE-specific CBSA 2019 total EUIs by building type and using an end use load distribution based on CBECS 2012 or other sources. Engineering EUI Load Distribution Calculation based on CBECS 2012 Microdata analysis for the census division 9: Pacific | Based on PSE-specific CBSA 2019 total EUIs by building type and using an end use load distribution based on CBECS 2012 or other sources. Engineering EUI Load Distribution Calculation based on CBECS 2012 Microdata analysis for the census division 9: Pacific | 0 | 0 | NA | NA | 0.20613 | 0 | 0 | 0.18383 | 0 | 0 | 0 | Based on the Technical Support Document - Commercial Water Heating Equipment. April 2016 and Table 8.2.7 Average Total Installed Cost for CWH Equipment. | Labor cost included in equipment cost | Assuming no incremental O&M costs, default cost of zero | 0 | 0.002144 | NEI | PSE NEI Database | 50% | Reduce technical feasibility to account for the fact that the associated building type has high peak usage and a tankless water heater may not be able to meet peak load. | System | System
PSEMiniMartWater Heat GT 55 Gal6Existing | PSEMiniMartWater Heat GT 55 GalExisting | PSE | MiniMart | Water Heat GT 55 Gal | 6 | ENERGY STAR Tankless Water Heater GT 55 Gal - TE 0.94 | Existing | Water Heater GT 55 Gal - Tankless - ENERGY STAR | ENERGY STAR Tankless Water Heater GT 55 Gal - TE 0.94 | Federal Standard 2015 Condensing Water Heater GT 55 Gal - TE 0.80 | Per Building Sqft | 20 | Based on the RTF workbook "ResGasWH_v1_2.xlsm". Assuming a similar lifetime for commercial applications | 0.0080958 | 0.00689 | Based on PSE-specific CBSA 2019 total EUIs by building type and using an end use load distribution based on CBECS 2012 or other sources. Engineering EUI Load Distribution Calculation based on CBECS 2012 Microdata analysis for the census division 9: Pacific | Based on PSE-specific CBSA 2019 total EUIs by building type and using an end use load distribution based on CBECS 2012 or other sources. Engineering EUI Load Distribution Calculation based on CBECS 2012 Microdata analysis for the census division 9: Pacific | 0 | 0 | NA | NA | 1.9893 | 0 | 0 | 1.774 | 0 | 0 | 0 | Based on the Technical Support Document - Commercial Water Heating Equipment. April 2016 and Table 8.2.7 Average Total Installed Cost for CWH Equipment. | Labor cost included in equipment cost | Assuming no incremental O&M costs, default cost of zero | 0 | 0.00039857 | NEI | PSE NEI Database | 100% | Equipment 100% technically feasible within end use | System | System
PSEMiniMartWater Heat GT 55 Gal6New | PSEMiniMartWater Heat GT 55 GalNew | PSE | MiniMart | Water Heat GT 55 Gal | 6 | ENERGY STAR Tankless Water Heater GT 55 Gal - TE 0.94 | New | Water Heater GT 55 Gal - Tankless - ENERGY STAR | ENERGY STAR Tankless Water Heater GT 55 Gal - TE 0.94 | Federal Standard 2015 Condensing Water Heater GT 55 Gal - TE 0.80 | Per Building Sqft | 20 | Based on the RTF workbook "ResGasWH_v1_2.xlsm". Assuming a similar lifetime for commercial applications | 0.0080958 | 0.00689 | Based on PSE-specific CBSA 2019 total EUIs by building type and using an end use load distribution based on CBECS 2012 or other sources. Engineering EUI Load Distribution Calculation based on CBECS 2012 Microdata analysis for the census division 9: Pacific | Based on PSE-specific CBSA 2019 total EUIs by building type and using an end use load distribution based on CBECS 2012 or other sources. Engineering EUI Load Distribution Calculation based on CBECS 2012 Microdata analysis for the census division 9: Pacific | 0 | 0 | NA | NA | 1.9893 | 0 | 0 | 1.774 | 0 | 0 | 0 | Based on the Technical Support Document - Commercial Water Heating Equipment. April 2016 and Table 8.2.7 Average Total Installed Cost for CWH Equipment. | Labor cost included in equipment cost | Assuming no incremental O&M costs, default cost of zero | 0 | 0.00039857 | NEI | PSE NEI Database | 100% | Equipment 100% technically feasible within end use | System | System
PSERestaurantWater Heat GT 55 Gal6Existing | PSERestaurantWater Heat GT 55 GalExisting | PSE | Restaurant | Water Heat GT 55 Gal | 6 | ENERGY STAR Tankless Water Heater GT 55 Gal - TE 0.94 | Existing | Water Heater GT 55 Gal - Tankless - ENERGY STAR | ENERGY STAR Tankless Water Heater GT 55 Gal - TE 0.94 | Federal Standard 2015 Condensing Water Heater GT 55 Gal - TE 0.80 | Per Building Sqft | 20 | Based on the RTF workbook "ResGasWH_v1_2.xlsm". Assuming a similar lifetime for commercial applications | 0.40753 | 0.34683 | Based on PSE-specific CBSA 2019 total EUIs by building type and using an end use load distribution based on CBECS 2012 or other sources. Engineering EUI Load Distribution Calculation based on CBECS 2012 Microdata analysis for the census division 9: Pacific | Based on PSE-specific CBSA 2019 total EUIs by building type and using an end use load distribution based on CBECS 2012 or other sources. Engineering EUI Load Distribution Calculation based on CBECS 2012 Microdata analysis for the census division 9: Pacific | 0 | 0 | NA | NA | 1.5192 | 0 | 0 | 1.3548 | 0 | 0 | 0 | Based on the Technical Support Document - Commercial Water Heating Equipment. April 2016 and Table 8.2.7 Average Total Installed Cost for CWH Equipment. | Labor cost included in equipment cost | Assuming no incremental O&M costs, default cost of zero | 0 | 0.020063 | NEI | PSE NEI Database | 50% | Reduce technical feasibility to account for the fact that the associated building type has high peak usage and a tankless water heater may not be able to meet peak load. | System | System
PSERestaurantWater Heat GT 55 Gal6New | PSERestaurantWater Heat GT 55 GalNew | PSE | Restaurant | Water Heat GT 55 Gal | 6 | ENERGY STAR Tankless Water Heater GT 55 Gal - TE 0.94 | New | Water Heater GT 55 Gal - Tankless - ENERGY STAR | ENERGY STAR Tankless Water Heater GT 55 Gal - TE 0.94 | Federal Standard 2015 Condensing Water Heater GT 55 Gal - TE 0.80 | Per Building Sqft | 20 | Based on the RTF workbook "ResGasWH_v1_2.xlsm". Assuming a similar lifetime for commercial applications | 0.40753 | 0.34683 | Based on PSE-specific CBSA 2019 total EUIs by building type and using an end use load distribution based on CBECS 2012 or other sources. Engineering EUI Load Distribution Calculation based on CBECS 2012 Microdata analysis for the census division 9: Pacific | Based on PSE-specific CBSA 2019 total EUIs by building type and using an end use load distribution based on CBECS 2012 or other sources. Engineering EUI Load Distribution Calculation based on CBECS 2012 Microdata analysis for the census division 9: Pacific | 0 | 0 | NA | NA | 1.5192 | 0 | 0 | 1.3548 | 0 | 0 | 0 | Based on the Technical Support Document - Commercial Water Heating Equipment. April 2016 and Table 8.2.7 Average Total Installed Cost for CWH Equipment. | Labor cost included in equipment cost | Assuming no incremental O&M costs, default cost of zero | 0 | 0.020063 | NEI | PSE NEI Database | 50% | Reduce technical feasibility to account for the fact that the associated building type has high peak usage and a tankless water heater may not be able to meet peak load. | System | System
PSELodgingWater Heat GT 55 Gal6Existing | PSELodgingWater Heat GT 55 GalExisting | PSE | Lodging | Water Heat GT 55 Gal | 6 | ENERGY STAR Tankless Water Heater GT 55 Gal - TE 0.94 | Existing | Water Heater GT 55 Gal - Tankless - ENERGY STAR | ENERGY STAR Tankless Water Heater GT 55 Gal - TE 0.94 | Federal Standard 2015 Condensing Water Heater GT 55 Gal - TE 0.80 | Per Building Sqft | 20 | Based on the RTF workbook "ResGasWH_v1_2.xlsm". Assuming a similar lifetime for commercial applications | 0.23484 | 0.19987 | Based on PSE-specific CBSA 2019 total EUIs by building type and using an end use load distribution based on CBECS 2012 or other sources. Engineering EUI Load Distribution Calculation based on CBECS 2012 Microdata analysis for the census division 9: Pacific | Based on PSE-specific CBSA 2019 total EUIs by building type and using an end use load distribution based on CBECS 2012 or other sources. Engineering EUI Load Distribution Calculation based on CBECS 2012 Microdata analysis for the census division 9: Pacific | 0 | 0 | NA | NA | 0.41172 | 0 | 0 | 0.36717 | 0 | 0 | 0 | Based on the Technical Support Document - Commercial Water Heating Equipment. April 2016 and Table 8.2.7 Average Total Installed Cost for CWH Equipment. | Labor cost included in equipment cost | Assuming no incremental O&M costs, default cost of zero | 0 | 0.011562 | NEI | PSE NEI Database | 50% | Reduce technical feasibility to account for the fact that the associated building type has high peak usage and a tankless water heater may not be able to meet peak load. | System | System
PSELodgingWater Heat GT 55 Gal6New | PSELodgingWater Heat GT 55 GalNew | PSE | Lodging | Water Heat GT 55 Gal | 6 | ENERGY STAR Tankless Water Heater GT 55 Gal - TE 0.94 | New | Water Heater GT 55 Gal - Tankless - ENERGY STAR | ENERGY STAR Tankless Water Heater GT 55 Gal - TE 0.94 | Federal Standard 2015 Condensing Water Heater GT 55 Gal - TE 0.80 | Per Building Sqft | 20 | Based on the RTF workbook "ResGasWH_v1_2.xlsm". Assuming a similar lifetime for commercial applications | 0.23484 | 0.19987 | Based on PSE-specific CBSA 2019 total EUIs by building type and using an end use load distribution based on CBECS 2012 or other sources. Engineering EUI Load Distribution Calculation based on CBECS 2012 Microdata analysis for the census division 9: Pacific | Based on PSE-specific CBSA 2019 total EUIs by building type and using an end use load distribution based on CBECS 2012 or other sources. Engineering EUI Load Distribution Calculation based on CBECS 2012 Microdata analysis for the census division 9: Pacific | 0 | 0 | NA | NA | 0.41172 | 0 | 0 | 0.36717 | 0 | 0 | 0 | Based on the Technical Support Document - Commercial Water Heating Equipment. April 2016 and Table 8.2.7 Average Total Installed Cost for CWH Equipment. | Labor cost included in equipment cost | Assuming no incremental O&M costs, default cost of zero | 0 | 0.011562 | NEI | PSE NEI Database | 50% | Reduce technical feasibility to account for the fact that the associated building type has high peak usage and a tankless water heater may not be able to meet peak load. | System | System
PSEHospitalWater Heat GT 55 Gal6Existing | PSEHospitalWater Heat GT 55 GalExisting | PSE | Hospital | Water Heat GT 55 Gal | 6 | ENERGY STAR Tankless Water Heater GT 55 Gal - TE 0.94 | Existing | Water Heater GT 55 Gal - Tankless - ENERGY STAR | ENERGY STAR Tankless Water Heater GT 55 Gal - TE 0.94 | Federal Standard 2015 Condensing Water Heater GT 55 Gal - TE 0.80 | Per Building Sqft | 20 | Based on the RTF workbook "ResGasWH_v1_2.xlsm". Assuming a similar lifetime for commercial applications | 0.81479 | 0.69344 | Based on PSE-specific CBSA 2019 total EUIs by building type and using an end use load distribution based on CBECS 2012 or other sources. Engineering EUI Load Distribution Calculation based on CBECS 2012 Microdata analysis for the census division 9: Pacific | Based on PSE-specific CBSA 2019 total EUIs by building type and using an end use load distribution based on CBECS 2012 or other sources. Engineering EUI Load Distribution Calculation based on CBECS 2012 Microdata analysis for the census division 9: Pacific | 0 | 0 | NA | NA | 0.055087 | 0 | 0 | 0.049127 | 0 | 0 | 0 | Based on the Technical Support Document - Commercial Water Heating Equipment. April 2016 and Table 8.2.7 Average Total Installed Cost for CWH Equipment. | Labor cost included in equipment cost | Assuming no incremental O&M costs, default cost of zero | 0 | 0.040113 | NEI | PSE NEI Database | 50% | Reduce technical feasibility to account for the fact that the associated building type has high peak usage and a tankless water heater may not be able to meet peak load. | System | System
PSEHospitalWater Heat GT 55 Gal6New | PSEHospitalWater Heat GT 55 GalNew | PSE | Hospital | Water Heat GT 55 Gal | 6 | ENERGY STAR Tankless Water Heater GT 55 Gal - TE 0.94 | New | Water Heater GT 55 Gal - Tankless - ENERGY STAR | ENERGY STAR Tankless Water Heater GT 55 Gal - TE 0.94 | Federal Standard 2015 Condensing Water Heater GT 55 Gal - TE 0.80 | Per Building Sqft | 20 | Based on the RTF workbook "ResGasWH_v1_2.xlsm". Assuming a similar lifetime for commercial applications | 0.81479 | 0.69344 | Based on PSE-specific CBSA 2019 total EUIs by building type and using an end use load distribution based on CBECS 2012 or other sources. Engineering EUI Load Distribution Calculation based on CBECS 2012 Microdata analysis for the census division 9: Pacific | Based on PSE-specific CBSA 2019 total EUIs by building type and using an end use load distribution based on CBECS 2012 or other sources. Engineering EUI Load Distribution Calculation based on CBECS 2012 Microdata analysis for the census division 9: Pacific | 0 | 0 | NA | NA | 0.055087 | 0 | 0 | 0.049127 | 0 | 0 | 0 | Based on the Technical Support Document - Commercial Water Heating Equipment. April 2016 and Table 8.2.7 Average Total Installed Cost for CWH Equipment. | Labor cost included in equipment cost | Assuming no incremental O&M costs, default cost of zero | 0 | 0.040113 | NEI | PSE NEI Database | 50% | Reduce technical feasibility to account for the fact that the associated building type has high peak usage and a tankless water heater may not be able to meet peak load. | System | System
PSEResidential CareWater Heat GT 55 Gal6Existing | PSEResidential CareWater Heat GT 55 GalExisting | PSE | Residential Care | Water Heat GT 55 Gal | 6 | ENERGY STAR Tankless Water Heater GT 55 Gal - TE 0.94 | Existing | Water Heater GT 55 Gal - Tankless - ENERGY STAR | ENERGY STAR Tankless Water Heater GT 55 Gal - TE 0.94 | Federal Standard 2015 Condensing Water Heater GT 55 Gal - TE 0.80 | Per Building Sqft | 20 | Based on the RTF workbook "ResGasWH_v1_2.xlsm". Assuming a similar lifetime for commercial applications | 0.10755 | 0.091532 | Based on PSE-specific CBSA 2019 total EUIs by building type and using an end use load distribution based on CBECS 2012 or other sources. Engineering EUI Load Distribution Calculation based on CBECS 2012 Microdata analysis for the census division 9: Pacific | Based on PSE-specific CBSA 2019 total EUIs by building type and using an end use load distribution based on CBECS 2012 or other sources. Engineering EUI Load Distribution Calculation based on CBECS 2012 Microdata analysis for the census division 9: Pacific | 0 | 0 | NA | NA | 0.30288 | 0 | 0 | 0.27011 | 0 | 0 | 0 | Based on the Technical Support Document - Commercial Water Heating Equipment. April 2016 and Table 8.2.7 Average Total Installed Cost for CWH Equipment. | Labor cost included in equipment cost | Assuming no incremental O&M costs, default cost of zero | 0 | 0.0052949 | NEI | PSE NEI Database | 75% | Reduce technical feasibility to account for the fact that the associated building type has high peak usage and a tankless water heater may not be able to meet peak load. | System | System
PSEResidential CareWater Heat GT 55 Gal6New | PSEResidential CareWater Heat GT 55 GalNew | PSE | Residential Care | Water Heat GT 55 Gal | 6 | ENERGY STAR Tankless Water Heater GT 55 Gal - TE 0.94 | New | Water Heater GT 55 Gal - Tankless - ENERGY STAR | ENERGY STAR Tankless Water Heater GT 55 Gal - TE 0.94 | Federal Standard 2015 Condensing Water Heater GT 55 Gal - TE 0.80 | Per Building Sqft | 20 | Based on the RTF workbook "ResGasWH_v1_2.xlsm". Assuming a similar lifetime for commercial applications | 0.10755 | 0.091532 | Based on PSE-specific CBSA 2019 total EUIs by building type and using an end use load distribution based on CBECS 2012 or other sources. Engineering EUI Load Distribution Calculation based on CBECS 2012 Microdata analysis for the census division 9: Pacific | Based on PSE-specific CBSA 2019 total EUIs by building type and using an end use load distribution based on CBECS 2012 or other sources. Engineering EUI Load Distribution Calculation based on CBECS 2012 Microdata analysis for the census division 9: Pacific | 0 | 0 | NA | NA | 0.30288 | 0 | 0 | 0.27011 | 0 | 0 | 0 | Based on the Technical Support Document - Commercial Water Heating Equipment. April 2016 and Table 8.2.7 Average Total Installed Cost for CWH Equipment. | Labor cost included in equipment cost | Assuming no incremental O&M costs, default cost of zero | 0 | 0.0052949 | NEI | PSE NEI Database | 75% | Reduce technical feasibility to account for the fact that the associated building type has high peak usage and a tankless water heater may not be able to meet peak load. | System | System
PSEAssemblyWater Heat GT 55 Gal6Existing | PSEAssemblyWater Heat GT 55 GalExisting | PSE | Assembly | Water Heat GT 55 Gal | 6 | ENERGY STAR Tankless Water Heater GT 55 Gal - TE 0.94 | Existing | Water Heater GT 55 Gal - Tankless - ENERGY STAR | ENERGY STAR Tankless Water Heater GT 55 Gal - TE 0.94 | Federal Standard 2015 Condensing Water Heater GT 55 Gal - TE 0.80 | Per Building Sqft | 20 | Based on the RTF workbook "ResGasWH_v1_2.xlsm". Assuming a similar lifetime for commercial applications | 0.038044 | 0.032378 | Based on PSE-specific CBSA 2019 total EUIs by building type and using an end use load distribution based on CBECS 2012 or other sources. Engineering EUI Load Distribution Calculation based on CBECS 2012 Microdata analysis for the census division 9: Pacific | Based on PSE-specific CBSA 2019 total EUIs by building type and using an end use load distribution based on CBECS 2012 or other sources. Engineering EUI Load Distribution Calculation based on CBECS 2012 Microdata analysis for the census division 9: Pacific | 0 | 0 | NA | NA | 0.30082 | 0 | 0 | 0.26827 | 0 | 0 | 0 | Based on the Technical Support Document - Commercial Water Heating Equipment. April 2016 and Table 8.2.7 Average Total Installed Cost for CWH Equipment. | Labor cost included in equipment cost | Assuming no incremental O&M costs, default cost of zero | 0 | 0.001873 | NEI | PSE NEI Database | 100% | Equipment 100% technically feasible within end use | System | System
PSEAssemblyWater Heat GT 55 Gal6New | PSEAssemblyWater Heat GT 55 GalNew | PSE | Assembly | Water Heat GT 55 Gal | 6 | ENERGY STAR Tankless Water Heater GT 55 Gal - TE 0.94 | New | Water Heater GT 55 Gal - Tankless - ENERGY STAR | ENERGY STAR Tankless Water Heater GT 55 Gal - TE 0.94 | Federal Standard 2015 Condensing Water Heater GT 55 Gal - TE 0.80 | Per Building Sqft | 20 | Based on the RTF workbook "ResGasWH_v1_2.xlsm". Assuming a similar lifetime for commercial applications | 0.038044 | 0.032378 | Based on PSE-specific CBSA 2019 total EUIs by building type and using an end use load distribution based on CBECS 2012 or other sources. Engineering EUI Load Distribution Calculation based on CBECS 2012 Microdata analysis for the census division 9: Pacific | Based on PSE-specific CBSA 2019 total EUIs by building type and using an end use load distribution based on CBECS 2012 or other sources. Engineering EUI Load Distribution Calculation based on CBECS 2012 Microdata analysis for the census division 9: Pacific | 0 | 0 | NA | NA | 0.30082 | 0 | 0 | 0.26827 | 0 | 0 | 0 | Based on the Technical Support Document - Commercial Water Heating Equipment. April 2016 and Table 8.2.7 Average Total Installed Cost for CWH Equipment. | Labor cost included in equipment cost | Assuming no incremental O&M costs, default cost of zero | 0 | 0.001873 | NEI | PSE NEI Database | 100% | Equipment 100% technically feasible within end use | System | System
PSEOtherWater Heat GT 55 Gal6Existing | PSEOtherWater Heat GT 55 GalExisting | PSE | Other | Water Heat GT 55 Gal | 6 | ENERGY STAR Tankless Water Heater GT 55 Gal - TE 0.94 | Existing | Water Heater GT 55 Gal - Tankless - ENERGY STAR | ENERGY STAR Tankless Water Heater GT 55 Gal - TE 0.94 | Federal Standard 2015 Condensing Water Heater GT 55 Gal - TE 0.80 | Per Building Sqft | 20 | Based on the RTF workbook "ResGasWH_v1_2.xlsm". Assuming a similar lifetime for commercial applications | 0.038626 | 0.032873 | Based on PSE-specific CBSA 2019 total EUIs by building type and using an end use load distribution based on CBECS 2012 or other sources. Engineering EUI Load Distribution Calculation based on CBECS 2012 Microdata analysis for the census division 9: Pacific | Based on PSE-specific CBSA 2019 total EUIs by building type and using an end use load distribution based on CBECS 2012 or other sources. Engineering EUI Load Distribution Calculation based on CBECS 2012 Microdata analysis for the census division 9: Pacific | 0 | 0 | NA | NA | 0.59618 | 0 | 0 | 0.53168 | 0 | 0 | 0 | Based on the Technical Support Document - Commercial Water Heating Equipment. April 2016 and Table 8.2.7 Average Total Installed Cost for CWH Equipment. | Labor cost included in equipment cost | Assuming no incremental O&M costs, default cost of zero | 0 | 0.0019016 | NEI | PSE NEI Database | 100% | Equipment 100% technically feasible within end use | System | System
PSEOtherWater Heat GT 55 Gal6New | PSEOtherWater Heat GT 55 GalNew | PSE | Other | Water Heat GT 55 Gal | 6 | ENERGY STAR Tankless Water Heater GT 55 Gal - TE 0.94 | New | Water Heater GT 55 Gal - Tankless - ENERGY STAR | ENERGY STAR Tankless Water Heater GT 55 Gal - TE 0.94 | Federal Standard 2015 Condensing Water Heater GT 55 Gal - TE 0.80 | Per Building Sqft | 20 | Based on the RTF workbook "ResGasWH_v1_2.xlsm". Assuming a similar lifetime for commercial applications | 0.038626 | 0.032873 | Based on PSE-specific CBSA 2019 total EUIs by building type and using an end use load distribution based on CBECS 2012 or other sources. Engineering EUI Load Distribution Calculation based on CBECS 2012 Microdata analysis for the census division 9: Pacific | Based on PSE-specific CBSA 2019 total EUIs by building type and using an end use load distribution based on CBECS 2012 or other sources. Engineering EUI Load Distribution Calculation based on CBECS 2012 Microdata analysis for the census division 9: Pacific | 0 | 0 | NA | NA | 0.59618 | 0 | 0 | 0.53168 | 0 | 0 | 0 | Based on the Technical Support Document - Commercial Water Heating Equipment. April 2016 and Table 8.2.7 Average Total Installed Cost for CWH Equipment. | Labor cost included in equipment cost | Assuming no incremental O&M costs, default cost of zero | 0 | 0.0019016 | NEI | PSE NEI Database | 100% | Equipment 100% technically feasible within end use | System | System
PSELarge OffWater Heat LE 55 Gal1Existing | PSELarge OffWater Heat LE 55 GalExisting | PSE | Large Off | Water Heat LE 55 Gal | 1 | Below Standard Water Heater LE 55 Gal - EF 0.59 | Existing | Water Heater LE 55 Gal - Storage - Below Standard | Below Standard Water Heater LE 55 Gal - EF 0.59 | Below Standard Water Heater LE 55 Gal - EF 0.59 | Per Building Sqft | 7 | Based on the RTF workbook "ResGasWH_v1_2.xlsm". Assuming a similar lifetime for commercial applications. Assuming half the measure life for below standard equipment | 0.0084605 | 0.0084605 | Based on PSE-specific CBSA 2019 total EUIs by building type and using an end use load distribution based on CBECS 2012 or other sources. Engineering EUI Load Distribution Calculation based on CBECS 2012 Microdata analysis for the census division 9: Pacific | Based on PSE-specific CBSA 2019 total EUIs by building type and using an end use load distribution based on CBECS 2012 or other sources. Engineering EUI Load Distribution Calculation based on CBECS 2012 Microdata analysis for the census division 9: Pacific | 0 | 0 | NA | NA | 0 | 0 | 0 | 0 | 0 | 0 | 0 | Existing conditions, assuming no cost | Existing conditions, assuming no cost | Assuming no incremental O&M costs, default cost of zero | 0 | 0 | NEI | PSE NEI Database | 100% | Equipment 100% technically feasible within end use | System | System
PSELarge OffWater Heat LE 55 Gal1New | PSELarge OffWater Heat LE 55 GalNew | PSE | Large Off | Water Heat LE 55 Gal | 1 | Below Standard Water Heater LE 55 Gal - EF 0.59 | New | Water Heater LE 55 Gal - Storage - Below Standard | Below Standard Water Heater LE 55 Gal - EF 0.59 | Below Standard Water Heater LE 55 Gal - EF 0.59 | Per Building Sqft | 7 | Based on the RTF workbook "ResGasWH_v1_2.xlsm". Assuming a similar lifetime for commercial applications. Assuming half the measure life for below standard equipment | 0.0084605 | 0.0084605 | Based on PSE-specific CBSA 2019 total EUIs by building type and using an end use load distribution based on CBECS 2012 or other sources. Engineering EUI Load Distribution Calculation based on CBECS 2012 Microdata analysis for the census division 9: Pacific | Based on PSE-specific CBSA 2019 total EUIs by building type and using an end use load distribution based on CBECS 2012 or other sources. Engineering EUI Load Distribution Calculation based on CBECS 2012 Microdata analysis for the census division 9: Pacific | 0 | 0 | NA | NA | 0 | 0 | 0 | 0 | 0 | 0 | 0 | Existing conditions, assuming no cost | Existing conditions, assuming no cost | Assuming no incremental O&M costs, default cost of zero | 0 | 0 | NEI | PSE NEI Database | 100% | Equipment 100% technically feasible within end use | System | System
PSEMedium OffWater Heat LE 55 Gal1Existing | PSEMedium OffWater Heat LE 55 GalExisting | PSE | Medium Off | Water Heat LE 55 Gal | 1 | Below Standard Water Heater LE 55 Gal - EF 0.59 | Existing | Water Heater LE 55 Gal - Storage - Below Standard | Below Standard Water Heater LE 55 Gal - EF 0.59 | Below Standard Water Heater LE 55 Gal - EF 0.59 | Per Building Sqft | 7 | Based on the RTF workbook "ResGasWH_v1_2.xlsm". Assuming a similar lifetime for commercial applications. Assuming half the measure life for below standard equipment | 0.01085 | 0.01085 | Based on PSE-specific CBSA 2019 total EUIs by building type and using an end use load distribution based on CBECS 2012 or other sources. Engineering EUI Load Distribution Calculation based on CBECS 2012 Microdata analysis for the census division 9: Pacific | Based on PSE-specific CBSA 2019 total EUIs by building type and using an end use load distribution based on CBECS 2012 or other sources. Engineering EUI Load Distribution Calculation based on CBECS 2012 Microdata analysis for the census division 9: Pacific | 0 | 0 | NA | NA | 0 | 0 | 0 | 0 | 0 | 0 | 0 | Existing conditions, assuming no cost | Existing conditions, assuming no cost | Assuming no incremental O&M costs, default cost of zero | 0 | 0 | NEI | PSE NEI Database | 100% | Equipment 100% technically feasible within end use | System | System
PSEMedium OffWater Heat LE 55 Gal1New | PSEMedium OffWater Heat LE 55 GalNew | PSE | Medium Off | Water Heat LE 55 Gal | 1 | Below Standard Water Heater LE 55 Gal - EF 0.59 | New | Water Heater LE 55 Gal - Storage - Below Standard | Below Standard Water Heater LE 55 Gal - EF 0.59 | Below Standard Water Heater LE 55 Gal - EF 0.59 | Per Building Sqft | 7 | Based on the RTF workbook "ResGasWH_v1_2.xlsm". Assuming a similar lifetime for commercial applications. Assuming half the measure life for below standard equipment | 0.01085 | 0.01085 | Based on PSE-specific CBSA 2019 total EUIs by building type and using an end use load distribution based on CBECS 2012 or other sources. Engineering EUI Load Distribution Calculation based on CBECS 2012 Microdata analysis for the census division 9: Pacific | Based on PSE-specific CBSA 2019 total EUIs by building type and using an end use load distribution based on CBECS 2012 or other sources. Engineering EUI Load Distribution Calculation based on CBECS 2012 Microdata analysis for the census division 9: Pacific | 0 | 0 | NA | NA | 0 | 0 | 0 | 0 | 0 | 0 | 0 | Existing conditions, assuming no cost | Existing conditions, assuming no cost | Assuming no incremental O&M costs, default cost of zero | 0 | 0 | NEI | PSE NEI Database | 100% | Equipment 100% technically feasible within end use | System | System
PSESmall OffWater Heat LE 55 Gal1Existing | PSESmall OffWater Heat LE 55 GalExisting | PSE | Small Off | Water Heat LE 55 Gal | 1 | Below Standard Water Heater LE 55 Gal - EF 0.59 | Existing | Water Heater LE 55 Gal - Storage - Below Standard | Below Standard Water Heater LE 55 Gal - EF 0.59 | Below Standard Water Heater LE 55 Gal - EF 0.59 | Per Building Sqft | 7 | Based on the RTF workbook "ResGasWH_v1_2.xlsm". Assuming a similar lifetime for commercial applications. Assuming half the measure life for below standard equipment | 0.023458 | 0.023458 | Based on PSE-specific CBSA 2019 total EUIs by building type and using an end use load distribution based on CBECS 2012 or other sources. Engineering EUI Load Distribution Calculation based on CBECS 2012 Microdata analysis for the census division 9: Pacific | Based on PSE-specific CBSA 2019 total EUIs by building type and using an end use load distribution based on CBECS 2012 or other sources. Engineering EUI Load Distribution Calculation based on CBECS 2012 Microdata analysis for the census division 9: Pacific | 0 | 0 | NA | NA | 0 | 0 | 0 | 0 | 0 | 0 | 0 | Existing conditions, assuming no cost | Existing conditions, assuming no cost | Assuming no incremental O&M costs, default cost of zero | 0 | 0 | NEI | PSE NEI Database | 100% | Equipment 100% technically feasible within end use | System | System
PSESmall OffWater Heat LE 55 Gal1New | PSESmall OffWater Heat LE 55 GalNew | PSE | Small Off | Water Heat LE 55 Gal | 1 | Below Standard Water Heater LE 55 Gal - EF 0.59 | New | Water Heater LE 55 Gal - Storage - Below Standard | Below Standard Water Heater LE 55 Gal - EF 0.59 | Below Standard Water Heater LE 55 Gal - EF 0.59 | Per Building Sqft | 7 | Based on the RTF workbook "ResGasWH_v1_2.xlsm". Assuming a similar lifetime for commercial applications. Assuming half the measure life for below standard equipment | 0.023458 | 0.023458 | Based on PSE-specific CBSA 2019 total EUIs by building type and using an end use load distribution based on CBECS 2012 or other sources. Engineering EUI Load Distribution Calculation based on CBECS 2012 Microdata analysis for the census division 9: Pacific | Based on PSE-specific CBSA 2019 total EUIs by building type and using an end use load distribution based on CBECS 2012 or other sources. Engineering EUI Load Distribution Calculation based on CBECS 2012 Microdata analysis for the census division 9: Pacific | 0 | 0 | NA | NA | 0 | 0 | 0 | 0 | 0 | 0 | 0 | Existing conditions, assuming no cost | Existing conditions, assuming no cost | Assuming no incremental O&M costs, default cost of zero | 0 | 0 | NEI | PSE NEI Database | 100% | Equipment 100% technically feasible within end use | System | System
PSEXLarge RetWater Heat LE 55 Gal1Existing | PSEXLarge RetWater Heat LE 55 GalExisting | PSE | XLarge Ret | Water Heat LE 55 Gal | 1 | Below Standard Water Heater LE 55 Gal - EF 0.59 | Existing | Water Heater LE 55 Gal - Storage - Below Standard | Below Standard Water Heater LE 55 Gal - EF 0.59 | Below Standard Water Heater LE 55 Gal - EF 0.59 | Per Building Sqft | 7 | Based on the RTF workbook "ResGasWH_v1_2.xlsm". Assuming a similar lifetime for commercial applications. Assuming half the measure life for below standard equipment | 0.0092411 | 0.0092411 | Based on PSE-specific CBSA 2019 total EUIs by building type and using an end use load distribution based on CBECS 2012 or other sources. Engineering EUI Load Distribution Calculation based on CBECS 2012 Microdata analysis for the census division 9: Pacific | Based on PSE-specific CBSA 2019 total EUIs by building type and using an end use load distribution based on CBECS 2012 or other sources. Engineering EUI Load Distribution Calculation based on CBECS 2012 Microdata analysis for the census division 9: Pacific | 0 | 0 | NA | NA | 0 | 0 | 0 | 0 | 0 | 0 | 0 | Existing conditions, assuming no cost | Existing conditions, assuming no cost | Assuming no incremental O&M costs, default cost of zero | 0 | 0 | NEI | PSE NEI Database | 100% | Equipment 100% technically feasible within end use | System | System
PSEXLarge RetWater Heat LE 55 Gal1New | PSEXLarge RetWater Heat LE 55 GalNew | PSE | XLarge Ret | Water Heat LE 55 Gal | 1 | Below Standard Water Heater LE 55 Gal - EF 0.59 | New | Water Heater LE 55 Gal - Storage - Below Standard | Below Standard Water Heater LE 55 Gal - EF 0.59 | Below Standard Water Heater LE 55 Gal - EF 0.59 | Per Building Sqft | 7 | Based on the RTF workbook "ResGasWH_v1_2.xlsm". Assuming a similar lifetime for commercial applications. Assuming half the measure life for below standard equipment | 0.0092411 | 0.0092411 | Based on PSE-specific CBSA 2019 total EUIs by building type and using an end use load distribution based on CBECS 2012 or other sources. Engineering EUI Load Distribution Calculation based on CBECS 2012 Microdata analysis for the census division 9: Pacific | Based on PSE-specific CBSA 2019 total EUIs by building type and using an end use load distribution based on CBECS 2012 or other sources. Engineering EUI Load Distribution Calculation based on CBECS 2012 Microdata analysis for the census division 9: Pacific | 0 | 0 | NA | NA | 0 | 0 | 0 | 0 | 0 | 0 | 0 | Existing conditions, assuming no cost | Existing conditions, assuming no cost | Assuming no incremental O&M costs, default cost of zero | 0 | 0 | NEI | PSE NEI Database | 100% | Equipment 100% technically feasible within end use | System | System
PSELarge RetWater Heat LE 55 Gal1Existing | PSELarge RetWater Heat LE 55 GalExisting | PSE | Large Ret | Water Heat LE 55 Gal | 1 | Below Standard Water Heater LE 55 Gal - EF 0.59 | Existing | Water Heater LE 55 Gal - Storage - Below Standard | Below Standard Water Heater LE 55 Gal - EF 0.59 | Below Standard Water Heater LE 55 Gal - EF 0.59 | Per Building Sqft | 7 | Based on the RTF workbook "ResGasWH_v1_2.xlsm". Assuming a similar lifetime for commercial applications. Assuming half the measure life for below standard equipment | 0.0019034 | 0.0019034 | Based on PSE-specific CBSA 2019 total EUIs by building type and using an end use load distribution based on CBECS 2012 or other sources. Engineering EUI Load Distribution Calculation based on CBECS 2012 Microdata analysis for the census division 9: Pacific | Based on PSE-specific CBSA 2019 total EUIs by building type and using an end use load distribution based on CBECS 2012 or other sources. Engineering EUI Load Distribution Calculation based on CBECS 2012 Microdata analysis for the census division 9: Pacific | 0 | 0 | NA | NA | 0 | 0 | 0 | 0 | 0 | 0 | 0 | Existing conditions, assuming no cost | Existing conditions, assuming no cost | Assuming no incremental O&M costs, default cost of zero | 0 | 0 | NEI | PSE NEI Database | 100% | Equipment 100% technically feasible within end use | System | System
PSELarge RetWater Heat LE 55 Gal1New | PSELarge RetWater Heat LE 55 GalNew | PSE | Large Ret | Water Heat LE 55 Gal | 1 | Below Standard Water Heater LE 55 Gal - EF 0.59 | New | Water Heater LE 55 Gal - Storage - Below Standard | Below Standard Water Heater LE 55 Gal - EF 0.59 | Below Standard Water Heater LE 55 Gal - EF 0.59 | Per Building Sqft | 7 | Based on the RTF workbook "ResGasWH_v1_2.xlsm". Assuming a similar lifetime for commercial applications. Assuming half the measure life for below standard equipment | 0.0019034 | 0.0019034 | Based on PSE-specific CBSA 2019 total EUIs by building type and using an end use load distribution based on CBECS 2012 or other sources. Engineering EUI Load Distribution Calculation based on CBECS 2012 Microdata analysis for the census division 9: Pacific | Based on PSE-specific CBSA 2019 total EUIs by building type and using an end use load distribution based on CBECS 2012 or other sources. Engineering EUI Load Distribution Calculation based on CBECS 2012 Microdata analysis for the census division 9: Pacific | 0 | 0 | NA | NA | 0 | 0 | 0 | 0 | 0 | 0 | 0 | Existing conditions, assuming no cost | Existing conditions, assuming no cost | Assuming no incremental O&M costs, default cost of zero | 0 | 0 | NEI | PSE NEI Database | 100% | Equipment 100% technically feasible within end use | System | System
PSEMedium RetWater Heat LE 55 Gal1Existing | PSEMedium RetWater Heat LE 55 GalExisting | PSE | Medium Ret | Water Heat LE 55 Gal | 1 | Below Standard Water Heater LE 55 Gal - EF 0.59 | Existing | Water Heater LE 55 Gal - Storage - Below Standard | Below Standard Water Heater LE 55 Gal - EF 0.59 | Below Standard Water Heater LE 55 Gal - EF 0.59 | Per Building Sqft | 7 | Based on the RTF workbook "ResGasWH_v1_2.xlsm". Assuming a similar lifetime for commercial applications. Assuming half the measure life for below standard equipment | 0.0067922 | 0.0067922 | Based on PSE-specific CBSA 2019 total EUIs by building type and using an end use load distribution based on CBECS 2012 or other sources. Engineering EUI Load Distribution Calculation based on CBECS 2012 Microdata analysis for the census division 9: Pacific | Based on PSE-specific CBSA 2019 total EUIs by building type and using an end use load distribution based on CBECS 2012 or other sources. Engineering EUI Load Distribution Calculation based on CBECS 2012 Microdata analysis for the census division 9: Pacific | 0 | 0 | NA | NA | 0 | 0 | 0 | 0 | 0 | 0 | 0 | Existing conditions, assuming no cost | Existing conditions, assuming no cost | Assuming no incremental O&M costs, default cost of zero | 0 | 0 | NEI | PSE NEI Database | 100% | Equipment 100% technically feasible within end use | System | System
PSEMedium RetWater Heat LE 55 Gal1New | PSEMedium RetWater Heat LE 55 GalNew | PSE | Medium Ret | Water Heat LE 55 Gal | 1 | Below Standard Water Heater LE 55 Gal - EF 0.59 | New | Water Heater LE 55 Gal - Storage - Below Standard | Below Standard Water Heater LE 55 Gal - EF 0.59 | Below Standard Water Heater LE 55 Gal - EF 0.59 | Per Building Sqft | 7 | Based on the RTF workbook "ResGasWH_v1_2.xlsm". Assuming a similar lifetime for commercial applications. Assuming half the measure life for below standard equipment | 0.0067922 | 0.0067922 | Based on PSE-specific CBSA 2019 total EUIs by building type and using an end use load distribution based on CBECS 2012 or other sources. Engineering EUI Load Distribution Calculation based on CBECS 2012 Microdata analysis for the census division 9: Pacific | Based on PSE-specific CBSA 2019 total EUIs by building type and using an end use load distribution based on CBECS 2012 or other sources. Engineering EUI Load Distribution Calculation based on CBECS 2012 Microdata analysis for the census division 9: Pacific | 0 | 0 | NA | NA | 0 | 0 | 0 | 0 | 0 | 0 | 0 | Existing conditions, assuming no cost | Existing conditions, assuming no cost | Assuming no incremental O&M costs, default cost of zero | 0 | 0 | NEI | PSE NEI Database | 100% | Equipment 100% technically feasible within end use | System | System
PSESmall RetWater Heat LE 55 Gal1Existing | PSESmall RetWater Heat LE 55 GalExisting | PSE | Small Ret | Water Heat LE 55 Gal | 1 | Below Standard Water Heater LE 55 Gal - EF 0.59 | Existing | Water Heater LE 55 Gal - Storage - Below Standard | Below Standard Water Heater LE 55 Gal - EF 0.59 | Below Standard Water Heater LE 55 Gal - EF 0.59 | Per Building Sqft | 7 | Based on the RTF workbook "ResGasWH_v1_2.xlsm". Assuming a similar lifetime for commercial applications. Assuming half the measure life for below standard equipment | 0.014488 | 0.014488 | Based on PSE-specific CBSA 2019 total EUIs by building type and using an end use load distribution based on CBECS 2012 or other sources. Engineering EUI Load Distribution Calculation based on CBECS 2012 Microdata analysis for the census division 9: Pacific | Based on PSE-specific CBSA 2019 total EUIs by building type and using an end use load distribution based on CBECS 2012 or other sources. Engineering EUI Load Distribution Calculation based on CBECS 2012 Microdata analysis for the census division 9: Pacific | 0 | 0 | NA | NA | 0 | 0 | 0 | 0 | 0 | 0 | 0 | Existing conditions, assuming no cost | Existing conditions, assuming no cost | Assuming no incremental O&M costs, default cost of zero | 0 | 0 | NEI | PSE NEI Database | 100% | Equipment 100% technically feasible within end use | System | System
PSESmall RetWater Heat LE 55 Gal1New | PSESmall RetWater Heat LE 55 GalNew | PSE | Small Ret | Water Heat LE 55 Gal | 1 | Below Standard Water Heater LE 55 Gal - EF 0.59 | New | Water Heater LE 55 Gal - Storage - Below Standard | Below Standard Water Heater LE 55 Gal - EF 0.59 | Below Standard Water Heater LE 55 Gal - EF 0.59 | Per Building Sqft | 7 | Based on the RTF workbook "ResGasWH_v1_2.xlsm". Assuming a similar lifetime for commercial applications. Assuming half the measure life for below standard equipment | 0.014488 | 0.014488 | Based on PSE-specific CBSA 2019 total EUIs by building type and using an end use load distribution based on CBECS 2012 or other sources. Engineering EUI Load Distribution Calculation based on CBECS 2012 Microdata analysis for the census division 9: Pacific | Based on PSE-specific CBSA 2019 total EUIs by building type and using an end use load distribution based on CBECS 2012 or other sources. Engineering EUI Load Distribution Calculation based on CBECS 2012 Microdata analysis for the census division 9: Pacific | 0 | 0 | NA | NA | 0 | 0 | 0 | 0 | 0 | 0 | 0 | Existing conditions, assuming no cost | Existing conditions, assuming no cost | Assuming no incremental O&M costs, default cost of zero | 0 | 0 | NEI | PSE NEI Database | 100% | Equipment 100% technically feasible within end use | System | System
PSESchool K-12Water Heat LE 55 Gal1Existing | PSESchool K-12Water Heat LE 55 GalExisting | PSE | School K-12 | Water Heat LE 55 Gal | 1 | Below Standard Water Heater LE 55 Gal - EF 0.59 | Existing | Water Heater LE 55 Gal - Storage - Below Standard | Below Standard Water Heater LE 55 Gal - EF 0.59 | Below Standard Water Heater LE 55 Gal - EF 0.59 | Per Building Sqft | 7 | Based on the RTF workbook "ResGasWH_v1_2.xlsm". Assuming a similar lifetime for commercial applications. Assuming half the measure life for below standard equipment | 0.056316 | 0.056316 | Based on PSE-specific CBSA 2019 total EUIs by building type and using an end use load distribution based on CBECS 2012 or other sources. Engineering EUI Load Distribution Calculation based on CBECS 2012 Microdata analysis for the census division 9: Pacific | Based on PSE-specific CBSA 2019 total EUIs by building type and using an end use load distribution based on CBECS 2012 or other sources. Engineering EUI Load Distribution Calculation based on CBECS 2012 Microdata analysis for the census division 9: Pacific | 0 | 0 | NA | NA | 0 | 0 | 0 | 0 | 0 | 0 | 0 | Existing conditions, assuming no cost | Existing conditions, assuming no cost | Assuming no incremental O&M costs, default cost of zero | 0 | 0 | NEI | PSE NEI Database | 100% | Equipment 100% technically feasible within end use | System | System
PSESchool K-12Water Heat LE 55 Gal1New | PSESchool K-12Water Heat LE 55 GalNew | PSE | School K-12 | Water Heat LE 55 Gal | 1 | Below Standard Water Heater LE 55 Gal - EF 0.59 | New | Water Heater LE 55 Gal - Storage - Below Standard | Below Standard Water Heater LE 55 Gal - EF 0.59 | Below Standard Water Heater LE 55 Gal - EF 0.59 | Per Building Sqft | 7 | Based on the RTF workbook "ResGasWH_v1_2.xlsm". Assuming a similar lifetime for commercial applications. Assuming half the measure life for below standard equipment | 0.056316 | 0.056316 | Based on PSE-specific CBSA 2019 total EUIs by building type and using an end use load distribution based on CBECS 2012 or other sources. Engineering EUI Load Distribution Calculation based on CBECS 2012 Microdata analysis for the census division 9: Pacific | Based on PSE-specific CBSA 2019 total EUIs by building type and using an end use load distribution based on CBECS 2012 or other sources. Engineering EUI Load Distribution Calculation based on CBECS 2012 Microdata analysis for the census division 9: Pacific | 0 | 0 | NA | NA | 0 | 0 | 0 | 0 | 0 | 0 | 0 | Existing conditions, assuming no cost | Existing conditions, assuming no cost | Assuming no incremental O&M costs, default cost of zero | 0 | 0 | NEI | PSE NEI Database | 100% | Equipment 100% technically feasible within end use | System | System
PSEUniversityWater Heat LE 55 Gal1Existing | PSEUniversityWater Heat LE 55 GalExisting | PSE | University | Water Heat LE 55 Gal | 1 | Below Standard Water Heater LE 55 Gal - EF 0.59 | Existing | Water Heater LE 55 Gal - Storage - Below Standard | Below Standard Water Heater LE 55 Gal - EF 0.59 | Below Standard Water Heater LE 55 Gal - EF 0.59 | Per Building Sqft | 7 | Based on the RTF workbook "ResGasWH_v1_2.xlsm". Assuming a similar lifetime for commercial applications. Assuming half the measure life for below standard equipment | 0.044765 | 0.044765 | Based on PSE-specific CBSA 2019 total EUIs by building type and using an end use load distribution based on CBECS 2012 or other sources. Engineering EUI Load Distribution Calculation based on CBECS 2012 Microdata analysis for the census division 9: Pacific | Based on PSE-specific CBSA 2019 total EUIs by building type and using an end use load distribution based on CBECS 2012 or other sources. Engineering EUI Load Distribution Calculation based on CBECS 2012 Microdata analysis for the census division 9: Pacific | 0 | 0 | NA | NA | 0 | 0 | 0 | 0 | 0 | 0 | 0 | Existing conditions, assuming no cost | Existing conditions, assuming no cost | Assuming no incremental O&M costs, default cost of zero | 0 | 0 | NEI | PSE NEI Database | 100% | Equipment 100% technically feasible within end use | System | System
PSEUniversityWater Heat LE 55 Gal1New | PSEUniversityWater Heat LE 55 GalNew | PSE | University | Water Heat LE 55 Gal | 1 | Below Standard Water Heater LE 55 Gal - EF 0.59 | New | Water Heater LE 55 Gal - Storage - Below Standard | Below Standard Water Heater LE 55 Gal - EF 0.59 | Below Standard Water Heater LE 55 Gal - EF 0.59 | Per Building Sqft | 7 | Based on the RTF workbook "ResGasWH_v1_2.xlsm". Assuming a similar lifetime for commercial applications. Assuming half the measure life for below standard equipment | 0.044765 | 0.044765 | Based on PSE-specific CBSA 2019 total EUIs by building type and using an end use load distribution based on CBECS 2012 or other sources. Engineering EUI Load Distribution Calculation based on CBECS 2012 Microdata analysis for the census division 9: Pacific | Based on PSE-specific CBSA 2019 total EUIs by building type and using an end use load distribution based on CBECS 2012 or other sources. Engineering EUI Load Distribution Calculation based on CBECS 2012 Microdata analysis for the census division 9: Pacific | 0 | 0 | NA | NA | 0 | 0 | 0 | 0 | 0 | 0 | 0 | Existing conditions, assuming no cost | Existing conditions, assuming no cost | Assuming no incremental O&M costs, default cost of zero | 0 | 0 | NEI | PSE NEI Database | 100% | Equipment 100% technically feasible within end use | System | System
PSEWarehouseWater Heat LE 55 Gal1Existing | PSEWarehouseWater Heat LE 55 GalExisting | PSE | Warehouse | Water Heat LE 55 Gal | 1 | Below Standard Water Heater LE 55 Gal - EF 0.59 | Existing | Water Heater LE 55 Gal - Storage - Below Standard | Below Standard Water Heater LE 55 Gal - EF 0.59 | Below Standard Water Heater LE 55 Gal - EF 0.59 | Per Building Sqft | 7 | Based on the RTF workbook "ResGasWH_v1_2.xlsm". Assuming a similar lifetime for commercial applications. Assuming half the measure life for below standard equipment | 0.0481 | 0.0481 | Based on PSE-specific CBSA 2019 total EUIs by building type and using an end use load distribution based on CBECS 2012 or other sources. Engineering EUI Load Distribution Calculation based on CBECS 2012 Microdata analysis for the census division 9: Pacific | Based on PSE-specific CBSA 2019 total EUIs by building type and using an end use load distribution based on CBECS 2012 or other sources. Engineering EUI Load Distribution Calculation based on CBECS 2012 Microdata analysis for the census division 9: Pacific | 0 | 0 | NA | NA | 0 | 0 | 0 | 0 | 0 | 0 | 0 | Existing conditions, assuming no cost | Existing conditions, assuming no cost | Assuming no incremental O&M costs, default cost of zero | 0 | 0 | NEI | PSE NEI Database | 100% | Equipment 100% technically feasible within end use | System | System
PSEWarehouseWater Heat LE 55 Gal1New | PSEWarehouseWater Heat LE 55 GalNew | PSE | Warehouse | Water Heat LE 55 Gal | 1 | Below Standard Water Heater LE 55 Gal - EF 0.59 | New | Water Heater LE 55 Gal - Storage - Below Standard | Below Standard Water Heater LE 55 Gal - EF 0.59 | Below Standard Water Heater LE 55 Gal - EF 0.59 | Per Building Sqft | 7 | Based on the RTF workbook "ResGasWH_v1_2.xlsm". Assuming a similar lifetime for commercial applications. Assuming half the measure life for below standard equipment | 0.0481 | 0.0481 | Based on PSE-specific CBSA 2019 total EUIs by building type and using an end use load distribution based on CBECS 2012 or other sources. Engineering EUI Load Distribution Calculation based on CBECS 2012 Microdata analysis for the census division 9: Pacific | Based on PSE-specific CBSA 2019 total EUIs by building type and using an end use load distribution based on CBECS 2012 or other sources. Engineering EUI Load Distribution Calculation based on CBECS 2012 Microdata analysis for the census division 9: Pacific | 0 | 0 | NA | NA | 0 | 0 | 0 | 0 | 0 | 0 | 0 | Existing conditions, assuming no cost | Existing conditions, assuming no cost | Assuming no incremental O&M costs, default cost of zero | 0 | 0 | NEI | PSE NEI Database | 100% | Equipment 100% technically feasible within end use | System | System
PSESupermarketWater Heat LE 55 Gal1Existing | PSESupermarketWater Heat LE 55 GalExisting | PSE | Supermarket | Water Heat LE 55 Gal | 1 | Below Standard Water Heater LE 55 Gal - EF 0.59 | Existing | Water Heater LE 55 Gal - Storage - Below Standard | Below Standard Water Heater LE 55 Gal - EF 0.59 | Below Standard Water Heater LE 55 Gal - EF 0.59 | Per Building Sqft | 7 | Based on the RTF workbook "ResGasWH_v1_2.xlsm". Assuming a similar lifetime for commercial applications. Assuming half the measure life for below standard equipment | 0.059049 | 0.059049 | Based on PSE-specific CBSA 2019 total EUIs by building type and using an end use load distribution based on CBECS 2012 or other sources. Engineering EUI Load Distribution Calculation based on CBECS 2012 Microdata analysis for the census division 9: Pacific | Based on PSE-specific CBSA 2019 total EUIs by building type and using an end use load distribution based on CBECS 2012 or other sources. Engineering EUI Load Distribution Calculation based on CBECS 2012 Microdata analysis for the census division 9: Pacific | 0 | 0 | NA | NA | 0 | 0 | 0 | 0 | 0 | 0 | 0 | Existing conditions, assuming no cost | Existing conditions, assuming no cost | Assuming no incremental O&M costs, default cost of zero | 0 | 0 | NEI | PSE NEI Database | 100% | Equipment 100% technically feasible within end use | System | System
PSESupermarketWater Heat LE 55 Gal1New | PSESupermarketWater Heat LE 55 GalNew | PSE | Supermarket | Water Heat LE 55 Gal | 1 | Below Standard Water Heater LE 55 Gal - EF 0.59 | New | Water Heater LE 55 Gal - Storage - Below Standard | Below Standard Water Heater LE 55 Gal - EF 0.59 | Below Standard Water Heater LE 55 Gal - EF 0.59 | Per Building Sqft | 7 | Based on the RTF workbook "ResGasWH_v1_2.xlsm". Assuming a similar lifetime for commercial applications. Assuming half the measure life for below standard equipment | 0.059049 | 0.059049 | Based on PSE-specific CBSA 2019 total EUIs by building type and using an end use load distribution based on CBECS 2012 or other sources. Engineering EUI Load Distribution Calculation based on CBECS 2012 Microdata analysis for the census division 9: Pacific | Based on PSE-specific CBSA 2019 total EUIs by building type and using an end use load distribution based on CBECS 2012 or other sources. Engineering EUI Load Distribution Calculation based on CBECS 2012 Microdata analysis for the census division 9: Pacific | 0 | 0 | NA | NA | 0 | 0 | 0 | 0 | 0 | 0 | 0 | Existing conditions, assuming no cost | Existing conditions, assuming no cost | Assuming no incremental O&M costs, default cost of zero | 0 | 0 | NEI | PSE NEI Database | 100% | Equipment 100% technically feasible within end use | System | System
PSEMiniMartWater Heat LE 55 Gal1Existing | PSEMiniMartWater Heat LE 55 GalExisting | PSE | MiniMart | Water Heat LE 55 Gal | 1 | Below Standard Water Heater LE 55 Gal - EF 0.59 | Existing | Water Heater LE 55 Gal - Storage - Below Standard | Below Standard Water Heater LE 55 Gal - EF 0.59 | Below Standard Water Heater LE 55 Gal - EF 0.59 | Per Building Sqft | 7 | Based on the RTF workbook "ResGasWH_v1_2.xlsm". Assuming a similar lifetime for commercial applications. Assuming half the measure life for below standard equipment | 0.010977 | 0.010977 | Based on PSE-specific CBSA 2019 total EUIs by building type and using an end use load distribution based on CBECS 2012 or other sources. Engineering EUI Load Distribution Calculation based on CBECS 2012 Microdata analysis for the census division 9: Pacific | Based on PSE-specific CBSA 2019 total EUIs by building type and using an end use load distribution based on CBECS 2012 or other sources. Engineering EUI Load Distribution Calculation based on CBECS 2012 Microdata analysis for the census division 9: Pacific | 0 | 0 | NA | NA | 0 | 0 | 0 | 0 | 0 | 0 | 0 | Existing conditions, assuming no cost | Existing conditions, assuming no cost | Assuming no incremental O&M costs, default cost of zero | 0 | 0 | NEI | PSE NEI Database | 100% | Equipment 100% technically feasible within end use | System | System
PSEMiniMartWater Heat LE 55 Gal1New | PSEMiniMartWater Heat LE 55 GalNew | PSE | MiniMart | Water Heat LE 55 Gal | 1 | Below Standard Water Heater LE 55 Gal - EF 0.59 | New | Water Heater LE 55 Gal - Storage - Below Standard | Below Standard Water Heater LE 55 Gal - EF 0.59 | Below Standard Water Heater LE 55 Gal - EF 0.59 | Per Building Sqft | 7 | Based on the RTF workbook "ResGasWH_v1_2.xlsm". Assuming a similar lifetime for commercial applications. Assuming half the measure life for below standard equipment | 0.010977 | 0.010977 | Based on PSE-specific CBSA 2019 total EUIs by building type and using an end use load distribution based on CBECS 2012 or other sources. Engineering EUI Load Distribution Calculation based on CBECS 2012 Microdata analysis for the census division 9: Pacific | Based on PSE-specific CBSA 2019 total EUIs by building type and using an end use load distribution based on CBECS 2012 or other sources. Engineering EUI Load Distribution Calculation based on CBECS 2012 Microdata analysis for the census division 9: Pacific | 0 | 0 | NA | NA | 0 | 0 | 0 | 0 | 0 | 0 | 0 | Existing conditions, assuming no cost | Existing conditions, assuming no cost | Assuming no incremental O&M costs, default cost of zero | 0 | 0 | NEI | PSE NEI Database | 100% | Equipment 100% technically feasible within end use | System | System
PSERestaurantWater Heat LE 55 Gal1Existing | PSERestaurantWater Heat LE 55 GalExisting | PSE | Restaurant | Water Heat LE 55 Gal | 1 | Below Standard Water Heater LE 55 Gal - EF 0.59 | Existing | Water Heater LE 55 Gal - Storage - Below Standard | Below Standard Water Heater LE 55 Gal - EF 0.59 | Below Standard Water Heater LE 55 Gal - EF 0.59 | Per Building Sqft | 7 | Based on the RTF workbook "ResGasWH_v1_2.xlsm". Assuming a similar lifetime for commercial applications. Assuming half the measure life for below standard equipment | 0.55258 | 0.55258 | Based on PSE-specific CBSA 2019 total EUIs by building type and using an end use load distribution based on CBECS 2012 or other sources. Engineering EUI Load Distribution Calculation based on CBECS 2012 Microdata analysis for the census division 9: Pacific | Based on PSE-specific CBSA 2019 total EUIs by building type and using an end use load distribution based on CBECS 2012 or other sources. Engineering EUI Load Distribution Calculation based on CBECS 2012 Microdata analysis for the census division 9: Pacific | 0 | 0 | NA | NA | 0 | 0 | 0 | 0 | 0 | 0 | 0 | Existing conditions, assuming no cost | Existing conditions, assuming no cost | Assuming no incremental O&M costs, default cost of zero | 0 | 0 | NEI | PSE NEI Database | 100% | Equipment 100% technically feasible within end use | System | System
PSERestaurantWater Heat LE 55 Gal1New | PSERestaurantWater Heat LE 55 GalNew | PSE | Restaurant | Water Heat LE 55 Gal | 1 | Below Standard Water Heater LE 55 Gal - EF 0.59 | New | Water Heater LE 55 Gal - Storage - Below Standard | Below Standard Water Heater LE 55 Gal - EF 0.59 | Below Standard Water Heater LE 55 Gal - EF 0.59 | Per Building Sqft | 7 | Based on the RTF workbook "ResGasWH_v1_2.xlsm". Assuming a similar lifetime for commercial applications. Assuming half the measure life for below standard equipment | 0.55258 | 0.55258 | Based on PSE-specific CBSA 2019 total EUIs by building type and using an end use load distribution based on CBECS 2012 or other sources. Engineering EUI Load Distribution Calculation based on CBECS 2012 Microdata analysis for the census division 9: Pacific | Based on PSE-specific CBSA 2019 total EUIs by building type and using an end use load distribution based on CBECS 2012 or other sources. Engineering EUI Load Distribution Calculation based on CBECS 2012 Microdata analysis for the census division 9: Pacific | 0 | 0 | NA | NA | 0 | 0 | 0 | 0 | 0 | 0 | 0 | Existing conditions, assuming no cost | Existing conditions, assuming no cost | Assuming no incremental O&M costs, default cost of zero | 0 | 0 | NEI | PSE NEI Database | 100% | Equipment 100% technically feasible within end use | System | System
PSELodgingWater Heat LE 55 Gal1Existing | PSELodgingWater Heat LE 55 GalExisting | PSE | Lodging | Water Heat LE 55 Gal | 1 | Below Standard Water Heater LE 55 Gal - EF 0.59 | Existing | Water Heater LE 55 Gal - Storage - Below Standard | Below Standard Water Heater LE 55 Gal - EF 0.59 | Below Standard Water Heater LE 55 Gal - EF 0.59 | Per Building Sqft | 7 | Based on the RTF workbook "ResGasWH_v1_2.xlsm". Assuming a similar lifetime for commercial applications. Assuming half the measure life for below standard equipment | 0.31843 | 0.31843 | Based on PSE-specific CBSA 2019 total EUIs by building type and using an end use load distribution based on CBECS 2012 or other sources. Engineering EUI Load Distribution Calculation based on CBECS 2012 Microdata analysis for the census division 9: Pacific | Based on PSE-specific CBSA 2019 total EUIs by building type and using an end use load distribution based on CBECS 2012 or other sources. Engineering EUI Load Distribution Calculation based on CBECS 2012 Microdata analysis for the census division 9: Pacific | 0 | 0 | NA | NA | 0 | 0 | 0 | 0 | 0 | 0 | 0 | Existing conditions, assuming no cost | Existing conditions, assuming no cost | Assuming no incremental O&M costs, default cost of zero | 0 | 0 | NEI | PSE NEI Database | 100% | Equipment 100% technically feasible within end use | System | System
PSELodgingWater Heat LE 55 Gal1New | PSELodgingWater Heat LE 55 GalNew | PSE | Lodging | Water Heat LE 55 Gal | 1 | Below Standard Water Heater LE 55 Gal - EF 0.59 | New | Water Heater LE 55 Gal - Storage - Below Standard | Below Standard Water Heater LE 55 Gal - EF 0.59 | Below Standard Water Heater LE 55 Gal - EF 0.59 | Per Building Sqft | 7 | Based on the RTF workbook "ResGasWH_v1_2.xlsm". Assuming a similar lifetime for commercial applications. Assuming half the measure life for below standard equipment | 0.31843 | 0.31843 | Based on PSE-specific CBSA 2019 total EUIs by building type and using an end use load distribution based on CBECS 2012 or other sources. Engineering EUI Load Distribution Calculation based on CBECS 2012 Microdata analysis for the census division 9: Pacific | Based on PSE-specific CBSA 2019 total EUIs by building type and using an end use load distribution based on CBECS 2012 or other sources. Engineering EUI Load Distribution Calculation based on CBECS 2012 Microdata analysis for the census division 9: Pacific | 0 | 0 | NA | NA | 0 | 0 | 0 | 0 | 0 | 0 | 0 | Existing conditions, assuming no cost | Existing conditions, assuming no cost | Assuming no incremental O&M costs, default cost of zero | 0 | 0 | NEI | PSE NEI Database | 100% | Equipment 100% technically feasible within end use | System | System
PSEHospitalWater Heat LE 55 Gal1Existing | PSEHospitalWater Heat LE 55 GalExisting | PSE | Hospital | Water Heat LE 55 Gal | 1 | Below Standard Water Heater LE 55 Gal - EF 0.59 | Existing | Water Heater LE 55 Gal - Storage - Below Standard | Below Standard Water Heater LE 55 Gal - EF 0.59 | Below Standard Water Heater LE 55 Gal - EF 0.59 | Per Building Sqft | 7 | Based on the RTF workbook "ResGasWH_v1_2.xlsm". Assuming a similar lifetime for commercial applications. Assuming half the measure life for below standard equipment | 1.1048 | 1.1048 | Based on PSE-specific CBSA 2019 total EUIs by building type and using an end use load distribution based on CBECS 2012 or other sources. Engineering EUI Load Distribution Calculation based on CBECS 2012 Microdata analysis for the census division 9: Pacific | Based on PSE-specific CBSA 2019 total EUIs by building type and using an end use load distribution based on CBECS 2012 or other sources. Engineering EUI Load Distribution Calculation based on CBECS 2012 Microdata analysis for the census division 9: Pacific | 0 | 0 | NA | NA | 0 | 0 | 0 | 0 | 0 | 0 | 0 | Existing conditions, assuming no cost | Existing conditions, assuming no cost | Assuming no incremental O&M costs, default cost of zero | 0 | 0 | NEI | PSE NEI Database | 100% | Equipment 100% technically feasible within end use | System | System
PSEHospitalWater Heat LE 55 Gal1New | PSEHospitalWater Heat LE 55 GalNew | PSE | Hospital | Water Heat LE 55 Gal | 1 | Below Standard Water Heater LE 55 Gal - EF 0.59 | New | Water Heater LE 55 Gal - Storage - Below Standard | Below Standard Water Heater LE 55 Gal - EF 0.59 | Below Standard Water Heater LE 55 Gal - EF 0.59 | Per Building Sqft | 7 | Based on the RTF workbook "ResGasWH_v1_2.xlsm". Assuming a similar lifetime for commercial applications. Assuming half the measure life for below standard equipment | 1.1048 | 1.1048 | Based on PSE-specific CBSA 2019 total EUIs by building type and using an end use load distribution based on CBECS 2012 or other sources. Engineering EUI Load Distribution Calculation based on CBECS 2012 Microdata analysis for the census division 9: Pacific | Based on PSE-specific CBSA 2019 total EUIs by building type and using an end use load distribution based on CBECS 2012 or other sources. Engineering EUI Load Distribution Calculation based on CBECS 2012 Microdata analysis for the census division 9: Pacific | 0 | 0 | NA | NA | 0 | 0 | 0 | 0 | 0 | 0 | 0 | Existing conditions, assuming no cost | Existing conditions, assuming no cost | Assuming no incremental O&M costs, default cost of zero | 0 | 0 | NEI | PSE NEI Database | 100% | Equipment 100% technically feasible within end use | System | System
PSEResidential CareWater Heat LE 55 Gal1Existing | PSEResidential CareWater Heat LE 55 GalExisting | PSE | Residential Care | Water Heat LE 55 Gal | 1 | Below Standard Water Heater LE 55 Gal - EF 0.59 | Existing | Water Heater LE 55 Gal - Storage - Below Standard | Below Standard Water Heater LE 55 Gal - EF 0.59 | Below Standard Water Heater LE 55 Gal - EF 0.59 | Per Building Sqft | 7 | Based on the RTF workbook "ResGasWH_v1_2.xlsm". Assuming a similar lifetime for commercial applications. Assuming half the measure life for below standard equipment | 0.14583 | 0.14583 | Based on PSE-specific CBSA 2019 total EUIs by building type and using an end use load distribution based on CBECS 2012 or other sources. Engineering EUI Load Distribution Calculation based on CBECS 2012 Microdata analysis for the census division 9: Pacific | Based on PSE-specific CBSA 2019 total EUIs by building type and using an end use load distribution based on CBECS 2012 or other sources. Engineering EUI Load Distribution Calculation based on CBECS 2012 Microdata analysis for the census division 9: Pacific | 0 | 0 | NA | NA | 0 | 0 | 0 | 0 | 0 | 0 | 0 | Existing conditions, assuming no cost | Existing conditions, assuming no cost | Assuming no incremental O&M costs, default cost of zero | 0 | 0 | NEI | PSE NEI Database | 100% | Equipment 100% technically feasible within end use | System | System
PSEResidential CareWater Heat LE 55 Gal1New | PSEResidential CareWater Heat LE 55 GalNew | PSE | Residential Care | Water Heat LE 55 Gal | 1 | Below Standard Water Heater LE 55 Gal - EF 0.59 | New | Water Heater LE 55 Gal - Storage - Below Standard | Below Standard Water Heater LE 55 Gal - EF 0.59 | Below Standard Water Heater LE 55 Gal - EF 0.59 | Per Building Sqft | 7 | Based on the RTF workbook "ResGasWH_v1_2.xlsm". Assuming a similar lifetime for commercial applications. Assuming half the measure life for below standard equipment | 0.14583 | 0.14583 | Based on PSE-specific CBSA 2019 total EUIs by building type and using an end use load distribution based on CBECS 2012 or other sources. Engineering EUI Load Distribution Calculation based on CBECS 2012 Microdata analysis for the census division 9: Pacific | Based on PSE-specific CBSA 2019 total EUIs by building type and using an end use load distribution based on CBECS 2012 or other sources. Engineering EUI Load Distribution Calculation based on CBECS 2012 Microdata analysis for the census division 9: Pacific | 0 | 0 | NA | NA | 0 | 0 | 0 | 0 | 0 | 0 | 0 | Existing conditions, assuming no cost | Existing conditions, assuming no cost | Assuming no incremental O&M costs, default cost of zero | 0 | 0 | NEI | PSE NEI Database | 100% | Equipment 100% technically feasible within end use | System | System
PSEAssemblyWater Heat LE 55 Gal1Existing | PSEAssemblyWater Heat LE 55 GalExisting | PSE | Assembly | Water Heat LE 55 Gal | 1 | Below Standard Water Heater LE 55 Gal - EF 0.59 | Existing | Water Heater LE 55 Gal - Storage - Below Standard | Below Standard Water Heater LE 55 Gal - EF 0.59 | Below Standard Water Heater LE 55 Gal - EF 0.59 | Per Building Sqft | 7 | Based on the RTF workbook "ResGasWH_v1_2.xlsm". Assuming a similar lifetime for commercial applications. Assuming half the measure life for below standard equipment | 0.051585 | 0.051585 | Based on PSE-specific CBSA 2019 total EUIs by building type and using an end use load distribution based on CBECS 2012 or other sources. Engineering EUI Load Distribution Calculation based on CBECS 2012 Microdata analysis for the census division 9: Pacific | Based on PSE-specific CBSA 2019 total EUIs by building type and using an end use load distribution based on CBECS 2012 or other sources. Engineering EUI Load Distribution Calculation based on CBECS 2012 Microdata analysis for the census division 9: Pacific | 0 | 0 | NA | NA | 0 | 0 | 0 | 0 | 0 | 0 | 0 | Existing conditions, assuming no cost | Existing conditions, assuming no cost | Assuming no incremental O&M costs, default cost of zero | 0 | 0 | NEI | PSE NEI Database | 100% | Equipment 100% technically feasible within end use | System | System
PSEAssemblyWater Heat LE 55 Gal1New | PSEAssemblyWater Heat LE 55 GalNew | PSE | Assembly | Water Heat LE 55 Gal | 1 | Below Standard Water Heater LE 55 Gal - EF 0.59 | New | Water Heater LE 55 Gal - Storage - Below Standard | Below Standard Water Heater LE 55 Gal - EF 0.59 | Below Standard Water Heater LE 55 Gal - EF 0.59 | Per Building Sqft | 7 | Based on the RTF workbook "ResGasWH_v1_2.xlsm". Assuming a similar lifetime for commercial applications. Assuming half the measure life for below standard equipment | 0.051585 | 0.051585 | Based on PSE-specific CBSA 2019 total EUIs by building type and using an end use load distribution based on CBECS 2012 or other sources. Engineering EUI Load Distribution Calculation based on CBECS 2012 Microdata analysis for the census division 9: Pacific | Based on PSE-specific CBSA 2019 total EUIs by building type and using an end use load distribution based on CBECS 2012 or other sources. Engineering EUI Load Distribution Calculation based on CBECS 2012 Microdata analysis for the census division 9: Pacific | 0 | 0 | NA | NA | 0 | 0 | 0 | 0 | 0 | 0 | 0 | Existing conditions, assuming no cost | Existing conditions, assuming no cost | Assuming no incremental O&M costs, default cost of zero | 0 | 0 | NEI | PSE NEI Database | 100% | Equipment 100% technically feasible within end use | System | System
PSEOtherWater Heat LE 55 Gal1Existing | PSEOtherWater Heat LE 55 GalExisting | PSE | Other | Water Heat LE 55 Gal | 1 | Below Standard Water Heater LE 55 Gal - EF 0.59 | Existing | Water Heater LE 55 Gal - Storage - Below Standard | Below Standard Water Heater LE 55 Gal - EF 0.59 | Below Standard Water Heater LE 55 Gal - EF 0.59 | Per Building Sqft | 7 | Based on the RTF workbook "ResGasWH_v1_2.xlsm". Assuming a similar lifetime for commercial applications. Assuming half the measure life for below standard equipment | 0.052374 | 0.052374 | Based on PSE-specific CBSA 2019 total EUIs by building type and using an end use load distribution based on CBECS 2012 or other sources. Engineering EUI Load Distribution Calculation based on CBECS 2012 Microdata analysis for the census division 9: Pacific | Based on PSE-specific CBSA 2019 total EUIs by building type and using an end use load distribution based on CBECS 2012 or other sources. Engineering EUI Load Distribution Calculation based on CBECS 2012 Microdata analysis for the census division 9: Pacific | 0 | 0 | NA | NA | 0 | 0 | 0 | 0 | 0 | 0 | 0 | Existing conditions, assuming no cost | Existing conditions, assuming no cost | Assuming no incremental O&M costs, default cost of zero | 0 | 0 | NEI | PSE NEI Database | 100% | Equipment 100% technically feasible within end use | System | System
PSEOtherWater Heat LE 55 Gal1New | PSEOtherWater Heat LE 55 GalNew | PSE | Other | Water Heat LE 55 Gal | 1 | Below Standard Water Heater LE 55 Gal - EF 0.59 | New | Water Heater LE 55 Gal - Storage - Below Standard | Below Standard Water Heater LE 55 Gal - EF 0.59 | Below Standard Water Heater LE 55 Gal - EF 0.59 | Per Building Sqft | 7 | Based on the RTF workbook "ResGasWH_v1_2.xlsm". Assuming a similar lifetime for commercial applications. Assuming half the measure life for below standard equipment | 0.052374 | 0.052374 | Based on PSE-specific CBSA 2019 total EUIs by building type and using an end use load distribution based on CBECS 2012 or other sources. Engineering EUI Load Distribution Calculation based on CBECS 2012 Microdata analysis for the census division 9: Pacific | Based on PSE-specific CBSA 2019 total EUIs by building type and using an end use load distribution based on CBECS 2012 or other sources. Engineering EUI Load Distribution Calculation based on CBECS 2012 Microdata analysis for the census division 9: Pacific | 0 | 0 | NA | NA | 0 | 0 | 0 | 0 | 0 | 0 | 0 | Existing conditions, assuming no cost | Existing conditions, assuming no cost | Assuming no incremental O&M costs, default cost of zero | 0 | 0 | NEI | PSE NEI Database | 100% | Equipment 100% technically feasible within end use | System | System
PSELarge OffWater Heat LE 55 Gal2Existing | PSELarge OffWater Heat LE 55 GalExisting | PSE | Large Off | Water Heat LE 55 Gal | 2 | Federal Standard 2015 Storage Water Heater LE 55 Gal - EF 0.615 | Existing | Water Heater LE 55 Gal - Storage - Federal Standard 2015 | Federal Standard 2015 Storage Water Heater LE 55 Gal - EF 0.615 | Federal Standard 2015 Storage Water Heater LE 55 Gal - EF 0.615 | Per Building Sqft | 13 | Based on the RTF workbook "ResGasWH_v1_2.xlsm". Assuming a similar lifetime for commercial applications | 0.0081166 | 0.0081166 | Based on PSE-specific CBSA 2019 total EUIs by building type and using an end use load distribution based on CBECS 2012 or other sources. Engineering EUI Load Distribution Calculation based on CBECS 2012 Microdata analysis for the census division 9: Pacific | Based on PSE-specific CBSA 2019 total EUIs by building type and using an end use load distribution based on CBECS 2012 or other sources. Engineering EUI Load Distribution Calculation based on CBECS 2012 Microdata analysis for the census division 9: Pacific | 0 | 0 | NA | NA | 0.020848 | 0.026525 | 0 | 0.020848 | 0.026525 | 0 | 0 | Technical Support Document - Residential Water Heaters, Direct Heating Equipment, and Pooler Heaters. November 2009. | Technical Support Document - Residential Water Heaters, Direct Heating Equipment, and Pooler Heaters. November 2009. | Assuming no incremental O&M costs, default cost of zero | 0 | 0 | NEI | PSE NEI Database | 100% | Equipment 100% technically feasible within end use | System | System
PSELarge OffWater Heat LE 55 Gal2New | PSELarge OffWater Heat LE 55 GalNew | PSE | Large Off | Water Heat LE 55 Gal | 2 | Federal Standard 2015 Storage Water Heater LE 55 Gal - EF 0.615 | New | Water Heater LE 55 Gal - Storage - Federal Standard 2015 | Federal Standard 2015 Storage Water Heater LE 55 Gal - EF 0.615 | Federal Standard 2015 Storage Water Heater LE 55 Gal - EF 0.615 | Per Building Sqft | 13 | Based on the RTF workbook "ResGasWH_v1_2.xlsm". Assuming a similar lifetime for commercial applications | 0.0081166 | 0.0081166 | Based on PSE-specific CBSA 2019 total EUIs by building type and using an end use load distribution based on CBECS 2012 or other sources. Engineering EUI Load Distribution Calculation based on CBECS 2012 Microdata analysis for the census division 9: Pacific | Based on PSE-specific CBSA 2019 total EUIs by building type and using an end use load distribution based on CBECS 2012 or other sources. Engineering EUI Load Distribution Calculation based on CBECS 2012 Microdata analysis for the census division 9: Pacific | 0 | 0 | NA | NA | 0.020848 | 0.026525 | 0 | 0.020848 | 0.026525 | 0 | 0 | Technical Support Document - Residential Water Heaters, Direct Heating Equipment, and Pooler Heaters. November 2009. | Technical Support Document - Residential Water Heaters, Direct Heating Equipment, and Pooler Heaters. November 2009. | Assuming no incremental O&M costs, default cost of zero | 0 | 0 | NEI | PSE NEI Database | 100% | Equipment 100% technically feasible within end use | System | System
PSEMedium OffWater Heat LE 55 Gal2Existing | PSEMedium OffWater Heat LE 55 GalExisting | PSE | Medium Off | Water Heat LE 55 Gal | 2 | Federal Standard 2015 Storage Water Heater LE 55 Gal - EF 0.615 | Existing | Water Heater LE 55 Gal - Storage - Federal Standard 2015 | Federal Standard 2015 Storage Water Heater LE 55 Gal - EF 0.615 | Federal Standard 2015 Storage Water Heater LE 55 Gal - EF 0.615 | Per Building Sqft | 13 | Based on the RTF workbook "ResGasWH_v1_2.xlsm". Assuming a similar lifetime for commercial applications | 0.010409 | 0.010409 | Based on PSE-specific CBSA 2019 total EUIs by building type and using an end use load distribution based on CBECS 2012 or other sources. Engineering EUI Load Distribution Calculation based on CBECS 2012 Microdata analysis for the census division 9: Pacific | Based on PSE-specific CBSA 2019 total EUIs by building type and using an end use load distribution based on CBECS 2012 or other sources. Engineering EUI Load Distribution Calculation based on CBECS 2012 Microdata analysis for the census division 9: Pacific | 0 | 0 | NA | NA | 0.064112 | 0.08157 | 0 | 0.064112 | 0.08157 | 0 | 0 | Technical Support Document - Residential Water Heaters, Direct Heating Equipment, and Pooler Heaters. November 2009. | Technical Support Document - Residential Water Heaters, Direct Heating Equipment, and Pooler Heaters. November 2009. | Assuming no incremental O&M costs, default cost of zero | 0 | 0 | NEI | PSE NEI Database | 100% | Equipment 100% technically feasible within end use | System | System
PSEMedium OffWater Heat LE 55 Gal2New | PSEMedium OffWater Heat LE 55 GalNew | PSE | Medium Off | Water Heat LE 55 Gal | 2 | Federal Standard 2015 Storage Water Heater LE 55 Gal - EF 0.615 | New | Water Heater LE 55 Gal - Storage - Federal Standard 2015 | Federal Standard 2015 Storage Water Heater LE 55 Gal - EF 0.615 | Federal Standard 2015 Storage Water Heater LE 55 Gal - EF 0.615 | Per Building Sqft | 13 | Based on the RTF workbook "ResGasWH_v1_2.xlsm". Assuming a similar lifetime for commercial applications | 0.010409 | 0.010409 | Based on PSE-specific CBSA 2019 total EUIs by building type and using an end use load distribution based on CBECS 2012 or other sources. Engineering EUI Load Distribution Calculation based on CBECS 2012 Microdata analysis for the census division 9: Pacific | Based on PSE-specific CBSA 2019 total EUIs by building type and using an end use load distribution based on CBECS 2012 or other sources. Engineering EUI Load Distribution Calculation based on CBECS 2012 Microdata analysis for the census division 9: Pacific | 0 | 0 | NA | NA | 0.064112 | 0.08157 | 0 | 0.064112 | 0.08157 | 0 | 0 | Technical Support Document - Residential Water Heaters, Direct Heating Equipment, and Pooler Heaters. November 2009. | Technical Support Document - Residential Water Heaters, Direct Heating Equipment, and Pooler Heaters. November 2009. | Assuming no incremental O&M costs, default cost of zero | 0 | 0 | NEI | PSE NEI Database | 100% | Equipment 100% technically feasible within end use | System | System
PSESmall OffWater Heat LE 55 Gal2Existing | PSESmall OffWater Heat LE 55 GalExisting | PSE | Small Off | Water Heat LE 55 Gal | 2 | Federal Standard 2015 Storage Water Heater LE 55 Gal - EF 0.615 | Existing | Water Heater LE 55 Gal - Storage - Federal Standard 2015 | Federal Standard 2015 Storage Water Heater LE 55 Gal - EF 0.615 | Federal Standard 2015 Storage Water Heater LE 55 Gal - EF 0.615 | Per Building Sqft | 13 | Based on the RTF workbook "ResGasWH_v1_2.xlsm". Assuming a similar lifetime for commercial applications | 0.022505 | 0.022505 | Based on PSE-specific CBSA 2019 total EUIs by building type and using an end use load distribution based on CBECS 2012 or other sources. Engineering EUI Load Distribution Calculation based on CBECS 2012 Microdata analysis for the census division 9: Pacific | Based on PSE-specific CBSA 2019 total EUIs by building type and using an end use load distribution based on CBECS 2012 or other sources. Engineering EUI Load Distribution Calculation based on CBECS 2012 Microdata analysis for the census division 9: Pacific | 0 | 0 | NA | NA | 0.29626 | 0.37693 | 0 | 0.29626 | 0.37693 | 0 | 0 | Technical Support Document - Residential Water Heaters, Direct Heating Equipment, and Pooler Heaters. November 2009. | Technical Support Document - Residential Water Heaters, Direct Heating Equipment, and Pooler Heaters. November 2009. | Assuming no incremental O&M costs, default cost of zero | 0 | 0 | NEI | PSE NEI Database | 100% | Equipment 100% technically feasible within end use | System | System
PSESmall OffWater Heat LE 55 Gal2New | PSESmall OffWater Heat LE 55 GalNew | PSE | Small Off | Water Heat LE 55 Gal | 2 | Federal Standard 2015 Storage Water Heater LE 55 Gal - EF 0.615 | New | Water Heater LE 55 Gal - Storage - Federal Standard 2015 | Federal Standard 2015 Storage Water Heater LE 55 Gal - EF 0.615 | Federal Standard 2015 Storage Water Heater LE 55 Gal - EF 0.615 | Per Building Sqft | 13 | Based on the RTF workbook "ResGasWH_v1_2.xlsm". Assuming a similar lifetime for commercial applications | 0.022505 | 0.022505 | Based on PSE-specific CBSA 2019 total EUIs by building type and using an end use load distribution based on CBECS 2012 or other sources. Engineering EUI Load Distribution Calculation based on CBECS 2012 Microdata analysis for the census division 9: Pacific | Based on PSE-specific CBSA 2019 total EUIs by building type and using an end use load distribution based on CBECS 2012 or other sources. Engineering EUI Load Distribution Calculation based on CBECS 2012 Microdata analysis for the census division 9: Pacific | 0 | 0 | NA | NA | 0.29626 | 0.37693 | 0 | 0.29626 | 0.37693 | 0 | 0 | Technical Support Document - Residential Water Heaters, Direct Heating Equipment, and Pooler Heaters. November 2009. | Technical Support Document - Residential Water Heaters, Direct Heating Equipment, and Pooler Heaters. November 2009. | Assuming no incremental O&M costs, default cost of zero | 0 | 0 | NEI | PSE NEI Database | 100% | Equipment 100% technically feasible within end use | System | System
PSEXLarge RetWater Heat LE 55 Gal2Existing | PSEXLarge RetWater Heat LE 55 GalExisting | PSE | XLarge Ret | Water Heat LE 55 Gal | 2 | Federal Standard 2015 Storage Water Heater LE 55 Gal - EF 0.615 | Existing | Water Heater LE 55 Gal - Storage - Federal Standard 2015 | Federal Standard 2015 Storage Water Heater LE 55 Gal - EF 0.615 | Federal Standard 2015 Storage Water Heater LE 55 Gal - EF 0.615 | Per Building Sqft | 13 | Based on the RTF workbook "ResGasWH_v1_2.xlsm". Assuming a similar lifetime for commercial applications | 0.0088654 | 0.0088654 | Based on PSE-specific CBSA 2019 total EUIs by building type and using an end use load distribution based on CBECS 2012 or other sources. Engineering EUI Load Distribution Calculation based on CBECS 2012 Microdata analysis for the census division 9: Pacific | Based on PSE-specific CBSA 2019 total EUIs by building type and using an end use load distribution based on CBECS 2012 or other sources. Engineering EUI Load Distribution Calculation based on CBECS 2012 Microdata analysis for the census division 9: Pacific | 0 | 0 | NA | NA | 0.0018621 | 0.0023692 | 0 | 0.0018621 | 0.0023692 | 0 | 0 | Technical Support Document - Residential Water Heaters, Direct Heating Equipment, and Pooler Heaters. November 2009. | Technical Support Document - Residential Water Heaters, Direct Heating Equipment, and Pooler Heaters. November 2009. | Assuming no incremental O&M costs, default cost of zero | 0 | 0 | NEI | PSE NEI Database | 100% | Equipment 100% technically feasible within end use | System | System
PSEXLarge RetWater Heat LE 55 Gal2New | PSEXLarge RetWater Heat LE 55 GalNew | PSE | XLarge Ret | Water Heat LE 55 Gal | 2 | Federal Standard 2015 Storage Water Heater LE 55 Gal - EF 0.615 | New | Water Heater LE 55 Gal - Storage - Federal Standard 2015 | Federal Standard 2015 Storage Water Heater LE 55 Gal - EF 0.615 | Federal Standard 2015 Storage Water Heater LE 55 Gal - EF 0.615 | Per Building Sqft | 13 | Based on the RTF workbook "ResGasWH_v1_2.xlsm". Assuming a similar lifetime for commercial applications | 0.0088654 | 0.0088654 | Based on PSE-specific CBSA 2019 total EUIs by building type and using an end use load distribution based on CBECS 2012 or other sources. Engineering EUI Load Distribution Calculation based on CBECS 2012 Microdata analysis for the census division 9: Pacific | Based on PSE-specific CBSA 2019 total EUIs by building type and using an end use load distribution based on CBECS 2012 or other sources. Engineering EUI Load Distribution Calculation based on CBECS 2012 Microdata analysis for the census division 9: Pacific | 0 | 0 | NA | NA | 0.0018621 | 0.0023692 | 0 | 0.0018621 | 0.0023692 | 0 | 0 | Technical Support Document - Residential Water Heaters, Direct Heating Equipment, and Pooler Heaters. November 2009. | Technical Support Document - Residential Water Heaters, Direct Heating Equipment, and Pooler Heaters. November 2009. | Assuming no incremental O&M costs, default cost of zero | 0 | 0 | NEI | PSE NEI Database | 100% | Equipment 100% technically feasible within end use | System | System
PSELarge RetWater Heat LE 55 Gal2Existing | PSELarge RetWater Heat LE 55 GalExisting | PSE | Large Ret | Water Heat LE 55 Gal | 2 | Federal Standard 2015 Storage Water Heater LE 55 Gal - EF 0.615 | Existing | Water Heater LE 55 Gal - Storage - Federal Standard 2015 | Federal Standard 2015 Storage Water Heater LE 55 Gal - EF 0.615 | Federal Standard 2015 Storage Water Heater LE 55 Gal - EF 0.615 | Per Building Sqft | 13 | Based on the RTF workbook "ResGasWH_v1_2.xlsm". Assuming a similar lifetime for commercial applications | 0.001826 | 0.001826 | Based on PSE-specific CBSA 2019 total EUIs by building type and using an end use load distribution based on CBECS 2012 or other sources. Engineering EUI Load Distribution Calculation based on CBECS 2012 Microdata analysis for the census division 9: Pacific | Based on PSE-specific CBSA 2019 total EUIs by building type and using an end use load distribution based on CBECS 2012 or other sources. Engineering EUI Load Distribution Calculation based on CBECS 2012 Microdata analysis for the census division 9: Pacific | 0 | 0 | NA | NA | 0.016502 | 0.020996 | 0 | 0.016502 | 0.020996 | 0 | 0 | Technical Support Document - Residential Water Heaters, Direct Heating Equipment, and Pooler Heaters. November 2009. | Technical Support Document - Residential Water Heaters, Direct Heating Equipment, and Pooler Heaters. November 2009. | Assuming no incremental O&M costs, default cost of zero | 0 | 0 | NEI | PSE NEI Database | 100% | Equipment 100% technically feasible within end use | System | System
PSELarge RetWater Heat LE 55 Gal2New | PSELarge RetWater Heat LE 55 GalNew | PSE | Large Ret | Water Heat LE 55 Gal | 2 | Federal Standard 2015 Storage Water Heater LE 55 Gal - EF 0.615 | New | Water Heater LE 55 Gal - Storage - Federal Standard 2015 | Federal Standard 2015 Storage Water Heater LE 55 Gal - EF 0.615 | Federal Standard 2015 Storage Water Heater LE 55 Gal - EF 0.615 | Per Building Sqft | 13 | Based on the RTF workbook "ResGasWH_v1_2.xlsm". Assuming a similar lifetime for commercial applications | 0.001826 | 0.001826 | Based on PSE-specific CBSA 2019 total EUIs by building type and using an end use load distribution based on CBECS 2012 or other sources. Engineering EUI Load Distribution Calculation based on CBECS 2012 Microdata analysis for the census division 9: Pacific | Based on PSE-specific CBSA 2019 total EUIs by building type and using an end use load distribution based on CBECS 2012 or other sources. Engineering EUI Load Distribution Calculation based on CBECS 2012 Microdata analysis for the census division 9: Pacific | 0 | 0 | NA | NA | 0.016502 | 0.020996 | 0 | 0.016502 | 0.020996 | 0 | 0 | Technical Support Document - Residential Water Heaters, Direct Heating Equipment, and Pooler Heaters. November 2009. | Technical Support Document - Residential Water Heaters, Direct Heating Equipment, and Pooler Heaters. November 2009. | Assuming no incremental O&M costs, default cost of zero | 0 | 0 | NEI | PSE NEI Database | 100% | Equipment 100% technically feasible within end use | System | System
PSEMedium RetWater Heat LE 55 Gal2Existing | PSEMedium RetWater Heat LE 55 GalExisting | PSE | Medium Ret | Water Heat LE 55 Gal | 2 | Federal Standard 2015 Storage Water Heater LE 55 Gal - EF 0.615 | Existing | Water Heater LE 55 Gal - Storage - Federal Standard 2015 | Federal Standard 2015 Storage Water Heater LE 55 Gal - EF 0.615 | Federal Standard 2015 Storage Water Heater LE 55 Gal - EF 0.615 | Per Building Sqft | 13 | Based on the RTF workbook "ResGasWH_v1_2.xlsm". Assuming a similar lifetime for commercial applications | 0.0065161 | 0.0065161 | Based on PSE-specific CBSA 2019 total EUIs by building type and using an end use load distribution based on CBECS 2012 or other sources. Engineering EUI Load Distribution Calculation based on CBECS 2012 Microdata analysis for the census division 9: Pacific | Based on PSE-specific CBSA 2019 total EUIs by building type and using an end use load distribution based on CBECS 2012 or other sources. Engineering EUI Load Distribution Calculation based on CBECS 2012 Microdata analysis for the census division 9: Pacific | 0 | 0 | NA | NA | 0.041593 | 0.052919 | 0 | 0.041593 | 0.052919 | 0 | 0 | Technical Support Document - Residential Water Heaters, Direct Heating Equipment, and Pooler Heaters. November 2009. | Technical Support Document - Residential Water Heaters, Direct Heating Equipment, and Pooler Heaters. November 2009. | Assuming no incremental O&M costs, default cost of zero | 0 | 0 | NEI | PSE NEI Database | 100% | Equipment 100% technically feasible within end use | System | System
PSEMedium RetWater Heat LE 55 Gal2New | PSEMedium RetWater Heat LE 55 GalNew | PSE | Medium Ret | Water Heat LE 55 Gal | 2 | Federal Standard 2015 Storage Water Heater LE 55 Gal - EF 0.615 | New | Water Heater LE 55 Gal - Storage - Federal Standard 2015 | Federal Standard 2015 Storage Water Heater LE 55 Gal - EF 0.615 | Federal Standard 2015 Storage Water Heater LE 55 Gal - EF 0.615 | Per Building Sqft | 13 | Based on the RTF workbook "ResGasWH_v1_2.xlsm". Assuming a similar lifetime for commercial applications | 0.0065161 | 0.0065161 | Based on PSE-specific CBSA 2019 total EUIs by building type and using an end use load distribution based on CBECS 2012 or other sources. Engineering EUI Load Distribution Calculation based on CBECS 2012 Microdata analysis for the census division 9: Pacific | Based on PSE-specific CBSA 2019 total EUIs by building type and using an end use load distribution based on CBECS 2012 or other sources. Engineering EUI Load Distribution Calculation based on CBECS 2012 Microdata analysis for the census division 9: Pacific | 0 | 0 | NA | NA | 0.041593 | 0.052919 | 0 | 0.041593 | 0.052919 | 0 | 0 | Technical Support Document - Residential Water Heaters, Direct Heating Equipment, and Pooler Heaters. November 2009. | Technical Support Document - Residential Water Heaters, Direct Heating Equipment, and Pooler Heaters. November 2009. | Assuming no incremental O&M costs, default cost of zero | 0 | 0 | NEI | PSE NEI Database | 100% | Equipment 100% technically feasible within end use | System | System
PSESmall RetWater Heat LE 55 Gal2Existing | PSESmall RetWater Heat LE 55 GalExisting | PSE | Small Ret | Water Heat LE 55 Gal | 2 | Federal Standard 2015 Storage Water Heater LE 55 Gal - EF 0.615 | Existing | Water Heater LE 55 Gal - Storage - Federal Standard 2015 | Federal Standard 2015 Storage Water Heater LE 55 Gal - EF 0.615 | Federal Standard 2015 Storage Water Heater LE 55 Gal - EF 0.615 | Per Building Sqft | 13 | Based on the RTF workbook "ResGasWH_v1_2.xlsm". Assuming a similar lifetime for commercial applications | 0.013899 | 0.013899 | Based on PSE-specific CBSA 2019 total EUIs by building type and using an end use load distribution based on CBECS 2012 or other sources. Engineering EUI Load Distribution Calculation based on CBECS 2012 Microdata analysis for the census division 9: Pacific | Based on PSE-specific CBSA 2019 total EUIs by building type and using an end use load distribution based on CBECS 2012 or other sources. Engineering EUI Load Distribution Calculation based on CBECS 2012 Microdata analysis for the census division 9: Pacific | 0 | 0 | NA | NA | 0.26053 | 0.33147 | 0 | 0.26053 | 0.33147 | 0 | 0 | Technical Support Document - Residential Water Heaters, Direct Heating Equipment, and Pooler Heaters. November 2009. | Technical Support Document - Residential Water Heaters, Direct Heating Equipment, and Pooler Heaters. November 2009. | Assuming no incremental O&M costs, default cost of zero | 0 | 0 | NEI | PSE NEI Database | 100% | Equipment 100% technically feasible within end use | System | System
PSESmall RetWater Heat LE 55 Gal2New | PSESmall RetWater Heat LE 55 GalNew | PSE | Small Ret | Water Heat LE 55 Gal | 2 | Federal Standard 2015 Storage Water Heater LE 55 Gal - EF 0.615 | New | Water Heater LE 55 Gal - Storage - Federal Standard 2015 | Federal Standard 2015 Storage Water Heater LE 55 Gal - EF 0.615 | Federal Standard 2015 Storage Water Heater LE 55 Gal - EF 0.615 | Per Building Sqft | 13 | Based on the RTF workbook "ResGasWH_v1_2.xlsm". Assuming a similar lifetime for commercial applications | 0.013899 | 0.013899 | Based on PSE-specific CBSA 2019 total EUIs by building type and using an end use load distribution based on CBECS 2012 or other sources. Engineering EUI Load Distribution Calculation based on CBECS 2012 Microdata analysis for the census division 9: Pacific | Based on PSE-specific CBSA 2019 total EUIs by building type and using an end use load distribution based on CBECS 2012 or other sources. Engineering EUI Load Distribution Calculation based on CBECS 2012 Microdata analysis for the census division 9: Pacific | 0 | 0 | NA | NA | 0.26053 | 0.33147 | 0 | 0.26053 | 0.33147 | 0 | 0 | Technical Support Document - Residential Water Heaters, Direct Heating Equipment, and Pooler Heaters. November 2009. | Technical Support Document - Residential Water Heaters, Direct Heating Equipment, and Pooler Heaters. November 2009. | Assuming no incremental O&M costs, default cost of zero | 0 | 0 | NEI | PSE NEI Database | 100% | Equipment 100% technically feasible within end use | System | System
PSESchool K-12Water Heat LE 55 Gal2Existing | PSESchool K-12Water Heat LE 55 GalExisting | PSE | School K-12 | Water Heat LE 55 Gal | 2 | Federal Standard 2015 Storage Water Heater LE 55 Gal - EF 0.615 | Existing | Water Heater LE 55 Gal - Storage - Federal Standard 2015 | Federal Standard 2015 Storage Water Heater LE 55 Gal - EF 0.615 | Federal Standard 2015 Storage Water Heater LE 55 Gal - EF 0.615 | Per Building Sqft | 13 | Based on the RTF workbook "ResGasWH_v1_2.xlsm". Assuming a similar lifetime for commercial applications | 0.054027 | 0.054027 | Based on PSE-specific CBSA 2019 total EUIs by building type and using an end use load distribution based on CBECS 2012 or other sources. Engineering EUI Load Distribution Calculation based on CBECS 2012 Microdata analysis for the census division 9: Pacific | Based on PSE-specific CBSA 2019 total EUIs by building type and using an end use load distribution based on CBECS 2012 or other sources. Engineering EUI Load Distribution Calculation based on CBECS 2012 Microdata analysis for the census division 9: Pacific | 0 | 0 | NA | NA | 0.038829 | 0.049402 | 0 | 0.038829 | 0.049402 | 0 | 0 | Technical Support Document - Residential Water Heaters, Direct Heating Equipment, and Pooler Heaters. November 2009. | Technical Support Document - Residential Water Heaters, Direct Heating Equipment, and Pooler Heaters. November 2009. | Assuming no incremental O&M costs, default cost of zero | 0 | 0 | NEI | PSE NEI Database | 100% | Equipment 100% technically feasible within end use | System | System
PSESchool K-12Water Heat LE 55 Gal2New | PSESchool K-12Water Heat LE 55 GalNew | PSE | School K-12 | Water Heat LE 55 Gal | 2 | Federal Standard 2015 Storage Water Heater LE 55 Gal - EF 0.615 | New | Water Heater LE 55 Gal - Storage - Federal Standard 2015 | Federal Standard 2015 Storage Water Heater LE 55 Gal - EF 0.615 | Federal Standard 2015 Storage Water Heater LE 55 Gal - EF 0.615 | Per Building Sqft | 13 | Based on the RTF workbook "ResGasWH_v1_2.xlsm". Assuming a similar lifetime for commercial applications | 0.054027 | 0.054027 | Based on PSE-specific CBSA 2019 total EUIs by building type and using an end use load distribution based on CBECS 2012 or other sources. Engineering EUI Load Distribution Calculation based on CBECS 2012 Microdata analysis for the census division 9: Pacific | Based on PSE-specific CBSA 2019 total EUIs by building type and using an end use load distribution based on CBECS 2012 or other sources. Engineering EUI Load Distribution Calculation based on CBECS 2012 Microdata analysis for the census division 9: Pacific | 0 | 0 | NA | NA | 0.038829 | 0.049402 | 0 | 0.038829 | 0.049402 | 0 | 0 | Technical Support Document - Residential Water Heaters, Direct Heating Equipment, and Pooler Heaters. November 2009. | Technical Support Document - Residential Water Heaters, Direct Heating Equipment, and Pooler Heaters. November 2009. | Assuming no incremental O&M costs, default cost of zero | 0 | 0 | NEI | PSE NEI Database | 100% | Equipment 100% technically feasible within end use | System | System
PSEUniversityWater Heat LE 55 Gal2Existing | PSEUniversityWater Heat LE 55 GalExisting | PSE | University | Water Heat LE 55 Gal | 2 | Federal Standard 2015 Storage Water Heater LE 55 Gal - EF 0.615 | Existing | Water Heater LE 55 Gal - Storage - Federal Standard 2015 | Federal Standard 2015 Storage Water Heater LE 55 Gal - EF 0.615 | Federal Standard 2015 Storage Water Heater LE 55 Gal - EF 0.615 | Per Building Sqft | 13 | Based on the RTF workbook "ResGasWH_v1_2.xlsm". Assuming a similar lifetime for commercial applications | 0.042945 | 0.042945 | Based on PSE-specific CBSA 2019 total EUIs by building type and using an end use load distribution based on CBECS 2012 or other sources. Engineering EUI Load Distribution Calculation based on CBECS 2012 Microdata analysis for the census division 9: Pacific | Based on PSE-specific CBSA 2019 total EUIs by building type and using an end use load distribution based on CBECS 2012 or other sources. Engineering EUI Load Distribution Calculation based on CBECS 2012 Microdata analysis for the census division 9: Pacific | 0 | 0 | NA | NA | 0.038829 | 0.049402 | 0 | 0.038829 | 0.049402 | 0 | 0 | Technical Support Document - Residential Water Heaters, Direct Heating Equipment, and Pooler Heaters. November 2009. | Technical Support Document - Residential Water Heaters, Direct Heating Equipment, and Pooler Heaters. November 2009. | Assuming no incremental O&M costs, default cost of zero | 0 | 0 | NEI | PSE NEI Database | 100% | Equipment 100% technically feasible within end use | System | System
PSEUniversityWater Heat LE 55 Gal2New | PSEUniversityWater Heat LE 55 GalNew | PSE | University | Water Heat LE 55 Gal | 2 | Federal Standard 2015 Storage Water Heater LE 55 Gal - EF 0.615 | New | Water Heater LE 55 Gal - Storage - Federal Standard 2015 | Federal Standard 2015 Storage Water Heater LE 55 Gal - EF 0.615 | Federal Standard 2015 Storage Water Heater LE 55 Gal - EF 0.615 | Per Building Sqft | 13 | Based on the RTF workbook "ResGasWH_v1_2.xlsm". Assuming a similar lifetime for commercial applications | 0.042945 | 0.042945 | Based on PSE-specific CBSA 2019 total EUIs by building type and using an end use load distribution based on CBECS 2012 or other sources. Engineering EUI Load Distribution Calculation based on CBECS 2012 Microdata analysis for the census division 9: Pacific | Based on PSE-specific CBSA 2019 total EUIs by building type and using an end use load distribution based on CBECS 2012 or other sources. Engineering EUI Load Distribution Calculation based on CBECS 2012 Microdata analysis for the census division 9: Pacific | 0 | 0 | NA | NA | 0.038829 | 0.049402 | 0 | 0.038829 | 0.049402 | 0 | 0 | Technical Support Document - Residential Water Heaters, Direct Heating Equipment, and Pooler Heaters. November 2009. | Technical Support Document - Residential Water Heaters, Direct Heating Equipment, and Pooler Heaters. November 2009. | Assuming no incremental O&M costs, default cost of zero | 0 | 0 | NEI | PSE NEI Database | 100% | Equipment 100% technically feasible within end use | System | System
PSEWarehouseWater Heat LE 55 Gal2Existing | PSEWarehouseWater Heat LE 55 GalExisting | PSE | Warehouse | Water Heat LE 55 Gal | 2 | Federal Standard 2015 Storage Water Heater LE 55 Gal - EF 0.615 | Existing | Water Heater LE 55 Gal - Storage - Federal Standard 2015 | Federal Standard 2015 Storage Water Heater LE 55 Gal - EF 0.615 | Federal Standard 2015 Storage Water Heater LE 55 Gal - EF 0.615 | Per Building Sqft | 13 | Based on the RTF workbook "ResGasWH_v1_2.xlsm". Assuming a similar lifetime for commercial applications | 0.046145 | 0.046145 | Based on PSE-specific CBSA 2019 total EUIs by building type and using an end use load distribution based on CBECS 2012 or other sources. Engineering EUI Load Distribution Calculation based on CBECS 2012 Microdata analysis for the census division 9: Pacific | Based on PSE-specific CBSA 2019 total EUIs by building type and using an end use load distribution based on CBECS 2012 or other sources. Engineering EUI Load Distribution Calculation based on CBECS 2012 Microdata analysis for the census division 9: Pacific | 0 | 0 | NA | NA | 0.020302 | 0.02583 | 0 | 0.020302 | 0.02583 | 0 | 0 | Technical Support Document - Residential Water Heaters, Direct Heating Equipment, and Pooler Heaters. November 2009. | Technical Support Document - Residential Water Heaters, Direct Heating Equipment, and Pooler Heaters. November 2009. | Assuming no incremental O&M costs, default cost of zero | 0 | 0 | NEI | PSE NEI Database | 100% | Equipment 100% technically feasible within end use | System | System
PSEWarehouseWater Heat LE 55 Gal2New | PSEWarehouseWater Heat LE 55 GalNew | PSE | Warehouse | Water Heat LE 55 Gal | 2 | Federal Standard 2015 Storage Water Heater LE 55 Gal - EF 0.615 | New | Water Heater LE 55 Gal - Storage - Federal Standard 2015 | Federal Standard 2015 Storage Water Heater LE 55 Gal - EF 0.615 | Federal Standard 2015 Storage Water Heater LE 55 Gal - EF 0.615 | Per Building Sqft | 13 | Based on the RTF workbook "ResGasWH_v1_2.xlsm". Assuming a similar lifetime for commercial applications | 0.046145 | 0.046145 | Based on PSE-specific CBSA 2019 total EUIs by building type and using an end use load distribution based on CBECS 2012 or other sources. Engineering EUI Load Distribution Calculation based on CBECS 2012 Microdata analysis for the census division 9: Pacific | Based on PSE-specific CBSA 2019 total EUIs by building type and using an end use load distribution based on CBECS 2012 or other sources. Engineering EUI Load Distribution Calculation based on CBECS 2012 Microdata analysis for the census division 9: Pacific | 0 | 0 | NA | NA | 0.020302 | 0.02583 | 0 | 0.020302 | 0.02583 | 0 | 0 | Technical Support Document - Residential Water Heaters, Direct Heating Equipment, and Pooler Heaters. November 2009. | Technical Support Document - Residential Water Heaters, Direct Heating Equipment, and Pooler Heaters. November 2009. | Assuming no incremental O&M costs, default cost of zero | 0 | 0 | NEI | PSE NEI Database | 100% | Equipment 100% technically feasible within end use | System | System
PSESupermarketWater Heat LE 55 Gal2Existing | PSESupermarketWater Heat LE 55 GalExisting | PSE | Supermarket | Water Heat LE 55 Gal | 2 | Federal Standard 2015 Storage Water Heater LE 55 Gal - EF 0.615 | Existing | Water Heater LE 55 Gal - Storage - Federal Standard 2015 | Federal Standard 2015 Storage Water Heater LE 55 Gal - EF 0.615 | Federal Standard 2015 Storage Water Heater LE 55 Gal - EF 0.615 | Per Building Sqft | 13 | Based on the RTF workbook "ResGasWH_v1_2.xlsm". Assuming a similar lifetime for commercial applications | 0.056648 | 0.056648 | Based on PSE-specific CBSA 2019 total EUIs by building type and using an end use load distribution based on CBECS 2012 or other sources. Engineering EUI Load Distribution Calculation based on CBECS 2012 Microdata analysis for the census division 9: Pacific | Based on PSE-specific CBSA 2019 total EUIs by building type and using an end use load distribution based on CBECS 2012 or other sources. Engineering EUI Load Distribution Calculation based on CBECS 2012 Microdata analysis for the census division 9: Pacific | 0 | 0 | NA | NA | 0.034349 | 0.043703 | 0 | 0.034349 | 0.043703 | 0 | 0 | Technical Support Document - Residential Water Heaters, Direct Heating Equipment, and Pooler Heaters. November 2009. | Technical Support Document - Residential Water Heaters, Direct Heating Equipment, and Pooler Heaters. November 2009. | Assuming no incremental O&M costs, default cost of zero | 0 | 0 | NEI | PSE NEI Database | 100% | Equipment 100% technically feasible within end use | System | System
PSESupermarketWater Heat LE 55 Gal2New | PSESupermarketWater Heat LE 55 GalNew | PSE | Supermarket | Water Heat LE 55 Gal | 2 | Federal Standard 2015 Storage Water Heater LE 55 Gal - EF 0.615 | New | Water Heater LE 55 Gal - Storage - Federal Standard 2015 | Federal Standard 2015 Storage Water Heater LE 55 Gal - EF 0.615 | Federal Standard 2015 Storage Water Heater LE 55 Gal - EF 0.615 | Per Building Sqft | 13 | Based on the RTF workbook "ResGasWH_v1_2.xlsm". Assuming a similar lifetime for commercial applications | 0.056648 | 0.056648 | Based on PSE-specific CBSA 2019 total EUIs by building type and using an end use load distribution based on CBECS 2012 or other sources. Engineering EUI Load Distribution Calculation based on CBECS 2012 Microdata analysis for the census division 9: Pacific | Based on PSE-specific CBSA 2019 total EUIs by building type and using an end use load distribution based on CBECS 2012 or other sources. Engineering EUI Load Distribution Calculation based on CBECS 2012 Microdata analysis for the census division 9: Pacific | 0 | 0 | NA | NA | 0.034349 | 0.043703 | 0 | 0.034349 | 0.043703 | 0 | 0 | Technical Support Document - Residential Water Heaters, Direct Heating Equipment, and Pooler Heaters. November 2009. | Technical Support Document - Residential Water Heaters, Direct Heating Equipment, and Pooler Heaters. November 2009. | Assuming no incremental O&M costs, default cost of zero | 0 | 0 | NEI | PSE NEI Database | 100% | Equipment 100% technically feasible within end use | System | System
PSEMiniMartWater Heat LE 55 Gal2Existing | PSEMiniMartWater Heat LE 55 GalExisting | PSE | MiniMart | Water Heat LE 55 Gal | 2 | Federal Standard 2015 Storage Water Heater LE 55 Gal - EF 0.615 | Existing | Water Heater LE 55 Gal - Storage - Federal Standard 2015 | Federal Standard 2015 Storage Water Heater LE 55 Gal - EF 0.615 | Federal Standard 2015 Storage Water Heater LE 55 Gal - EF 0.615 | Per Building Sqft | 13 | Based on the RTF workbook "ResGasWH_v1_2.xlsm". Assuming a similar lifetime for commercial applications | 0.010531 | 0.010531 | Based on PSE-specific CBSA 2019 total EUIs by building type and using an end use load distribution based on CBECS 2012 or other sources. Engineering EUI Load Distribution Calculation based on CBECS 2012 Microdata analysis for the census division 9: Pacific | Based on PSE-specific CBSA 2019 total EUIs by building type and using an end use load distribution based on CBECS 2012 or other sources. Engineering EUI Load Distribution Calculation based on CBECS 2012 Microdata analysis for the census division 9: Pacific | 0 | 0 | NA | NA | 0.24861 | 0.31631 | 0 | 0.24861 | 0.31631 | 0 | 0 | Technical Support Document - Residential Water Heaters, Direct Heating Equipment, and Pooler Heaters. November 2009. | Technical Support Document - Residential Water Heaters, Direct Heating Equipment, and Pooler Heaters. November 2009. | Assuming no incremental O&M costs, default cost of zero | 0 | 0 | NEI | PSE NEI Database | 100% | Equipment 100% technically feasible within end use | System | System
PSEMiniMartWater Heat LE 55 Gal2New | PSEMiniMartWater Heat LE 55 GalNew | PSE | MiniMart | Water Heat LE 55 Gal | 2 | Federal Standard 2015 Storage Water Heater LE 55 Gal - EF 0.615 | New | Water Heater LE 55 Gal - Storage - Federal Standard 2015 | Federal Standard 2015 Storage Water Heater LE 55 Gal - EF 0.615 | Federal Standard 2015 Storage Water Heater LE 55 Gal - EF 0.615 | Per Building Sqft | 13 | Based on the RTF workbook "ResGasWH_v1_2.xlsm". Assuming a similar lifetime for commercial applications | 0.010531 | 0.010531 | Based on PSE-specific CBSA 2019 total EUIs by building type and using an end use load distribution based on CBECS 2012 or other sources. Engineering EUI Load Distribution Calculation based on CBECS 2012 Microdata analysis for the census division 9: Pacific | Based on PSE-specific CBSA 2019 total EUIs by building type and using an end use load distribution based on CBECS 2012 or other sources. Engineering EUI Load Distribution Calculation based on CBECS 2012 Microdata analysis for the census division 9: Pacific | 0 | 0 | NA | NA | 0.24861 | 0.31631 | 0 | 0.24861 | 0.31631 | 0 | 0 | Technical Support Document - Residential Water Heaters, Direct Heating Equipment, and Pooler Heaters. November 2009. | Technical Support Document - Residential Water Heaters, Direct Heating Equipment, and Pooler Heaters. November 2009. | Assuming no incremental O&M costs, default cost of zero | 0 | 0 | NEI | PSE NEI Database | 100% | Equipment 100% technically feasible within end use | System | System
PSERestaurantWater Heat LE 55 Gal2Existing | PSERestaurantWater Heat LE 55 GalExisting | PSE | Restaurant | Water Heat LE 55 Gal | 2 | Federal Standard 2015 Storage Water Heater LE 55 Gal - EF 0.615 | Existing | Water Heater LE 55 Gal - Storage - Federal Standard 2015 | Federal Standard 2015 Storage Water Heater LE 55 Gal - EF 0.615 | Federal Standard 2015 Storage Water Heater LE 55 Gal - EF 0.615 | Per Building Sqft | 13 | Based on the RTF workbook "ResGasWH_v1_2.xlsm". Assuming a similar lifetime for commercial applications | 0.53012 | 0.53012 | Based on PSE-specific CBSA 2019 total EUIs by building type and using an end use load distribution based on CBECS 2012 or other sources. Engineering EUI Load Distribution Calculation based on CBECS 2012 Microdata analysis for the census division 9: Pacific | Based on PSE-specific CBSA 2019 total EUIs by building type and using an end use load distribution based on CBECS 2012 or other sources. Engineering EUI Load Distribution Calculation based on CBECS 2012 Microdata analysis for the census division 9: Pacific | 0 | 0 | NA | NA | 0.20174 | 0.25667 | 0 | 0.20174 | 0.25667 | 0 | 0 | Technical Support Document - Residential Water Heaters, Direct Heating Equipment, and Pooler Heaters. November 2009. | Technical Support Document - Residential Water Heaters, Direct Heating Equipment, and Pooler Heaters. November 2009. | Assuming no incremental O&M costs, default cost of zero | 0 | 0 | NEI | PSE NEI Database | 100% | Equipment 100% technically feasible within end use | System | System
PSERestaurantWater Heat LE 55 Gal2New | PSERestaurantWater Heat LE 55 GalNew | PSE | Restaurant | Water Heat LE 55 Gal | 2 | Federal Standard 2015 Storage Water Heater LE 55 Gal - EF 0.615 | New | Water Heater LE 55 Gal - Storage - Federal Standard 2015 | Federal Standard 2015 Storage Water Heater LE 55 Gal - EF 0.615 | Federal Standard 2015 Storage Water Heater LE 55 Gal - EF 0.615 | Per Building Sqft | 13 | Based on the RTF workbook "ResGasWH_v1_2.xlsm". Assuming a similar lifetime for commercial applications | 0.53012 | 0.53012 | Based on PSE-specific CBSA 2019 total EUIs by building type and using an end use load distribution based on CBECS 2012 or other sources. Engineering EUI Load Distribution Calculation based on CBECS 2012 Microdata analysis for the census division 9: Pacific | Based on PSE-specific CBSA 2019 total EUIs by building type and using an end use load distribution based on CBECS 2012 or other sources. Engineering EUI Load Distribution Calculation based on CBECS 2012 Microdata analysis for the census division 9: Pacific | 0 | 0 | NA | NA | 0.20174 | 0.25667 | 0 | 0.20174 | 0.25667 | 0 | 0 | Technical Support Document - Residential Water Heaters, Direct Heating Equipment, and Pooler Heaters. November 2009. | Technical Support Document - Residential Water Heaters, Direct Heating Equipment, and Pooler Heaters. November 2009. | Assuming no incremental O&M costs, default cost of zero | 0 | 0 | NEI | PSE NEI Database | 100% | Equipment 100% technically feasible within end use | System | System
PSELodgingWater Heat LE 55 Gal2Existing | PSELodgingWater Heat LE 55 GalExisting | PSE | Lodging | Water Heat LE 55 Gal | 2 | Federal Standard 2015 Storage Water Heater LE 55 Gal - EF 0.615 | Existing | Water Heater LE 55 Gal - Storage - Federal Standard 2015 | Federal Standard 2015 Storage Water Heater LE 55 Gal - EF 0.615 | Federal Standard 2015 Storage Water Heater LE 55 Gal - EF 0.615 | Per Building Sqft | 13 | Based on the RTF workbook "ResGasWH_v1_2.xlsm". Assuming a similar lifetime for commercial applications | 0.30549 | 0.30549 | Based on PSE-specific CBSA 2019 total EUIs by building type and using an end use load distribution based on CBECS 2012 or other sources. Engineering EUI Load Distribution Calculation based on CBECS 2012 Microdata analysis for the census division 9: Pacific | Based on PSE-specific CBSA 2019 total EUIs by building type and using an end use load distribution based on CBECS 2012 or other sources. Engineering EUI Load Distribution Calculation based on CBECS 2012 Microdata analysis for the census division 9: Pacific | 0 | 0 | NA | NA | 0.068608 | 0.08729 | 0 | 0.068608 | 0.08729 | 0 | 0 | Technical Support Document - Residential Water Heaters, Direct Heating Equipment, and Pooler Heaters. November 2009. | Technical Support Document - Residential Water Heaters, Direct Heating Equipment, and Pooler Heaters. November 2009. | Assuming no incremental O&M costs, default cost of zero | 0 | 0 | NEI | PSE NEI Database | 100% | Equipment 100% technically feasible within end use | System | System
PSELodgingWater Heat LE 55 Gal2New | PSELodgingWater Heat LE 55 GalNew | PSE | Lodging | Water Heat LE 55 Gal | 2 | Federal Standard 2015 Storage Water Heater LE 55 Gal - EF 0.615 | New | Water Heater LE 55 Gal - Storage - Federal Standard 2015 | Federal Standard 2015 Storage Water Heater LE 55 Gal - EF 0.615 | Federal Standard 2015 Storage Water Heater LE 55 Gal - EF 0.615 | Per Building Sqft | 13 | Based on the RTF workbook "ResGasWH_v1_2.xlsm". Assuming a similar lifetime for commercial applications | 0.30549 | 0.30549 | Based on PSE-specific CBSA 2019 total EUIs by building type and using an end use load distribution based on CBECS 2012 or other sources. Engineering EUI Load Distribution Calculation based on CBECS 2012 Microdata analysis for the census division 9: Pacific | Based on PSE-specific CBSA 2019 total EUIs by building type and using an end use load distribution based on CBECS 2012 or other sources. Engineering EUI Load Distribution Calculation based on CBECS 2012 Microdata analysis for the census division 9: Pacific | 0 | 0 | NA | NA | 0.068608 | 0.08729 | 0 | 0.068608 | 0.08729 | 0 | 0 | Technical Support Document - Residential Water Heaters, Direct Heating Equipment, and Pooler Heaters. November 2009. | Technical Support Document - Residential Water Heaters, Direct Heating Equipment, and Pooler Heaters. November 2009. | Assuming no incremental O&M costs, default cost of zero | 0 | 0 | NEI | PSE NEI Database | 100% | Equipment 100% technically feasible within end use | System | System
PSEHospitalWater Heat LE 55 Gal2Existing | PSEHospitalWater Heat LE 55 GalExisting | PSE | Hospital | Water Heat LE 55 Gal | 2 | Federal Standard 2015 Storage Water Heater LE 55 Gal - EF 0.615 | Existing | Water Heater LE 55 Gal - Storage - Federal Standard 2015 | Federal Standard 2015 Storage Water Heater LE 55 Gal - EF 0.615 | Federal Standard 2015 Storage Water Heater LE 55 Gal - EF 0.615 | Per Building Sqft | 13 | Based on the RTF workbook "ResGasWH_v1_2.xlsm". Assuming a similar lifetime for commercial applications | 1.0599 | 1.0599 | Based on PSE-specific CBSA 2019 total EUIs by building type and using an end use load distribution based on CBECS 2012 or other sources. Engineering EUI Load Distribution Calculation based on CBECS 2012 Microdata analysis for the census division 9: Pacific | Based on PSE-specific CBSA 2019 total EUIs by building type and using an end use load distribution based on CBECS 2012 or other sources. Engineering EUI Load Distribution Calculation based on CBECS 2012 Microdata analysis for the census division 9: Pacific | 0 | 0 | NA | NA | 0.0091796 | 0.011679 | 0 | 0.0091796 | 0.011679 | 0 | 0 | Technical Support Document - Residential Water Heaters, Direct Heating Equipment, and Pooler Heaters. November 2009. | Technical Support Document - Residential Water Heaters, Direct Heating Equipment, and Pooler Heaters. November 2009. | Assuming no incremental O&M costs, default cost of zero | 0 | 0 | NEI | PSE NEI Database | 100% | Equipment 100% technically feasible within end use | System | System
PSEHospitalWater Heat LE 55 Gal2New | PSEHospitalWater Heat LE 55 GalNew | PSE | Hospital | Water Heat LE 55 Gal | 2 | Federal Standard 2015 Storage Water Heater LE 55 Gal - EF 0.615 | New | Water Heater LE 55 Gal - Storage - Federal Standard 2015 | Federal Standard 2015 Storage Water Heater LE 55 Gal - EF 0.615 | Federal Standard 2015 Storage Water Heater LE 55 Gal - EF 0.615 | Per Building Sqft | 13 | Based on the RTF workbook "ResGasWH_v1_2.xlsm". Assuming a similar lifetime for commercial applications | 1.0599 | 1.0599 | Based on PSE-specific CBSA 2019 total EUIs by building type and using an end use load distribution based on CBECS 2012 or other sources. Engineering EUI Load Distribution Calculation based on CBECS 2012 Microdata analysis for the census division 9: Pacific | Based on PSE-specific CBSA 2019 total EUIs by building type and using an end use load distribution based on CBECS 2012 or other sources. Engineering EUI Load Distribution Calculation based on CBECS 2012 Microdata analysis for the census division 9: Pacific | 0 | 0 | NA | NA | 0.0091796 | 0.011679 | 0 | 0.0091796 | 0.011679 | 0 | 0 | Technical Support Document - Residential Water Heaters, Direct Heating Equipment, and Pooler Heaters. November 2009. | Technical Support Document - Residential Water Heaters, Direct Heating Equipment, and Pooler Heaters. November 2009. | Assuming no incremental O&M costs, default cost of zero | 0 | 0 | NEI | PSE NEI Database | 100% | Equipment 100% technically feasible within end use | System | System
PSEResidential CareWater Heat LE 55 Gal2Existing | PSEResidential CareWater Heat LE 55 GalExisting | PSE | Residential Care | Water Heat LE 55 Gal | 2 | Federal Standard 2015 Storage Water Heater LE 55 Gal - EF 0.615 | Existing | Water Heater LE 55 Gal - Storage - Federal Standard 2015 | Federal Standard 2015 Storage Water Heater LE 55 Gal - EF 0.615 | Federal Standard 2015 Storage Water Heater LE 55 Gal - EF 0.615 | Per Building Sqft | 13 | Based on the RTF workbook "ResGasWH_v1_2.xlsm". Assuming a similar lifetime for commercial applications | 0.1399 | 0.1399 | Based on PSE-specific CBSA 2019 total EUIs by building type and using an end use load distribution based on CBECS 2012 or other sources. Engineering EUI Load Distribution Calculation based on CBECS 2012 Microdata analysis for the census division 9: Pacific | Based on PSE-specific CBSA 2019 total EUIs by building type and using an end use load distribution based on CBECS 2012 or other sources. Engineering EUI Load Distribution Calculation based on CBECS 2012 Microdata analysis for the census division 9: Pacific | 0 | 0 | NA | NA | 0.050472 | 0.064215 | 0 | 0.050472 | 0.064215 | 0 | 0 | Technical Support Document - Residential Water Heaters, Direct Heating Equipment, and Pooler Heaters. November 2009. | Technical Support Document - Residential Water Heaters, Direct Heating Equipment, and Pooler Heaters. November 2009. | Assuming no incremental O&M costs, default cost of zero | 0 | 0 | NEI | PSE NEI Database | 100% | Equipment 100% technically feasible within end use | System | System
PSEResidential CareWater Heat LE 55 Gal2New | PSEResidential CareWater Heat LE 55 GalNew | PSE | Residential Care | Water Heat LE 55 Gal | 2 | Federal Standard 2015 Storage Water Heater LE 55 Gal - EF 0.615 | New | Water Heater LE 55 Gal - Storage - Federal Standard 2015 | Federal Standard 2015 Storage Water Heater LE 55 Gal - EF 0.615 | Federal Standard 2015 Storage Water Heater LE 55 Gal - EF 0.615 | Per Building Sqft | 13 | Based on the RTF workbook "ResGasWH_v1_2.xlsm". Assuming a similar lifetime for commercial applications | 0.1399 | 0.1399 | Based on PSE-specific CBSA 2019 total EUIs by building type and using an end use load distribution based on CBECS 2012 or other sources. Engineering EUI Load Distribution Calculation based on CBECS 2012 Microdata analysis for the census division 9: Pacific | Based on PSE-specific CBSA 2019 total EUIs by building type and using an end use load distribution based on CBECS 2012 or other sources. Engineering EUI Load Distribution Calculation based on CBECS 2012 Microdata analysis for the census division 9: Pacific | 0 | 0 | NA | NA | 0.050472 | 0.064215 | 0 | 0.050472 | 0.064215 | 0 | 0 | Technical Support Document - Residential Water Heaters, Direct Heating Equipment, and Pooler Heaters. November 2009. | Technical Support Document - Residential Water Heaters, Direct Heating Equipment, and Pooler Heaters. November 2009. | Assuming no incremental O&M costs, default cost of zero | 0 | 0 | NEI | PSE NEI Database | 100% | Equipment 100% technically feasible within end use | System | System
PSEAssemblyWater Heat LE 55 Gal2Existing | PSEAssemblyWater Heat LE 55 GalExisting | PSE | Assembly | Water Heat LE 55 Gal | 2 | Federal Standard 2015 Storage Water Heater LE 55 Gal - EF 0.615 | Existing | Water Heater LE 55 Gal - Storage - Federal Standard 2015 | Federal Standard 2015 Storage Water Heater LE 55 Gal - EF 0.615 | Federal Standard 2015 Storage Water Heater LE 55 Gal - EF 0.615 | Per Building Sqft | 13 | Based on the RTF workbook "ResGasWH_v1_2.xlsm". Assuming a similar lifetime for commercial applications | 0.049488 | 0.049488 | Based on PSE-specific CBSA 2019 total EUIs by building type and using an end use load distribution based on CBECS 2012 or other sources. Engineering EUI Load Distribution Calculation based on CBECS 2012 Microdata analysis for the census division 9: Pacific | Based on PSE-specific CBSA 2019 total EUIs by building type and using an end use load distribution based on CBECS 2012 or other sources. Engineering EUI Load Distribution Calculation based on CBECS 2012 Microdata analysis for the census division 9: Pacific | 0 | 0 | NA | NA | 0.050127 | 0.063777 | 0 | 0.050127 | 0.063777 | 0 | 0 | Technical Support Document - Residential Water Heaters, Direct Heating Equipment, and Pooler Heaters. November 2009. | Technical Support Document - Residential Water Heaters, Direct Heating Equipment, and Pooler Heaters. November 2009. | Assuming no incremental O&M costs, default cost of zero | 0 | 0 | NEI | PSE NEI Database | 100% | Equipment 100% technically feasible within end use | System | System
PSEAssemblyWater Heat LE 55 Gal2New | PSEAssemblyWater Heat LE 55 GalNew | PSE | Assembly | Water Heat LE 55 Gal | 2 | Federal Standard 2015 Storage Water Heater LE 55 Gal - EF 0.615 | New | Water Heater LE 55 Gal - Storage - Federal Standard 2015 | Federal Standard 2015 Storage Water Heater LE 55 Gal - EF 0.615 | Federal Standard 2015 Storage Water Heater LE 55 Gal - EF 0.615 | Per Building Sqft | 13 | Based on the RTF workbook "ResGasWH_v1_2.xlsm". Assuming a similar lifetime for commercial applications | 0.049488 | 0.049488 | Based on PSE-specific CBSA 2019 total EUIs by building type and using an end use load distribution based on CBECS 2012 or other sources. Engineering EUI Load Distribution Calculation based on CBECS 2012 Microdata analysis for the census division 9: Pacific | Based on PSE-specific CBSA 2019 total EUIs by building type and using an end use load distribution based on CBECS 2012 or other sources. Engineering EUI Load Distribution Calculation based on CBECS 2012 Microdata analysis for the census division 9: Pacific | 0 | 0 | NA | NA | 0.050127 | 0.063777 | 0 | 0.050127 | 0.063777 | 0 | 0 | Technical Support Document - Residential Water Heaters, Direct Heating Equipment, and Pooler Heaters. November 2009. | Technical Support Document - Residential Water Heaters, Direct Heating Equipment, and Pooler Heaters. November 2009. | Assuming no incremental O&M costs, default cost of zero | 0 | 0 | NEI | PSE NEI Database | 100% | Equipment 100% technically feasible within end use | System | System
PSEOtherWater Heat LE 55 Gal2Existing | PSEOtherWater Heat LE 55 GalExisting | PSE | Other | Water Heat LE 55 Gal | 2 | Federal Standard 2015 Storage Water Heater LE 55 Gal - EF 0.615 | Existing | Water Heater LE 55 Gal - Storage - Federal Standard 2015 | Federal Standard 2015 Storage Water Heater LE 55 Gal - EF 0.615 | Federal Standard 2015 Storage Water Heater LE 55 Gal - EF 0.615 | Per Building Sqft | 13 | Based on the RTF workbook "ResGasWH_v1_2.xlsm". Assuming a similar lifetime for commercial applications | 0.050245 | 0.050245 | Based on PSE-specific CBSA 2019 total EUIs by building type and using an end use load distribution based on CBECS 2012 or other sources. Engineering EUI Load Distribution Calculation based on CBECS 2012 Microdata analysis for the census division 9: Pacific | Based on PSE-specific CBSA 2019 total EUIs by building type and using an end use load distribution based on CBECS 2012 or other sources. Engineering EUI Load Distribution Calculation based on CBECS 2012 Microdata analysis for the census division 9: Pacific | 0 | 0 | NA | NA | 0.099347 | 0.1264 | 0 | 0.099347 | 0.1264 | 0 | 0 | Technical Support Document - Residential Water Heaters, Direct Heating Equipment, and Pooler Heaters. November 2009. | Technical Support Document - Residential Water Heaters, Direct Heating Equipment, and Pooler Heaters. November 2009. | Assuming no incremental O&M costs, default cost of zero | 0 | 0 | NEI | PSE NEI Database | 100% | Equipment 100% technically feasible within end use | System | System
PSEOtherWater Heat LE 55 Gal2New | PSEOtherWater Heat LE 55 GalNew | PSE | Other | Water Heat LE 55 Gal | 2 | Federal Standard 2015 Storage Water Heater LE 55 Gal - EF 0.615 | New | Water Heater LE 55 Gal - Storage - Federal Standard 2015 | Federal Standard 2015 Storage Water Heater LE 55 Gal - EF 0.615 | Federal Standard 2015 Storage Water Heater LE 55 Gal - EF 0.615 | Per Building Sqft | 13 | Based on the RTF workbook "ResGasWH_v1_2.xlsm". Assuming a similar lifetime for commercial applications | 0.050245 | 0.050245 | Based on PSE-specific CBSA 2019 total EUIs by building type and using an end use load distribution based on CBECS 2012 or other sources. Engineering EUI Load Distribution Calculation based on CBECS 2012 Microdata analysis for the census division 9: Pacific | Based on PSE-specific CBSA 2019 total EUIs by building type and using an end use load distribution based on CBECS 2012 or other sources. Engineering EUI Load Distribution Calculation based on CBECS 2012 Microdata analysis for the census division 9: Pacific | 0 | 0 | NA | NA | 0.099347 | 0.1264 | 0 | 0.099347 | 0.1264 | 0 | 0 | Technical Support Document - Residential Water Heaters, Direct Heating Equipment, and Pooler Heaters. November 2009. | Technical Support Document - Residential Water Heaters, Direct Heating Equipment, and Pooler Heaters. November 2009. | Assuming no incremental O&M costs, default cost of zero | 0 | 0 | NEI | PSE NEI Database | 100% | Equipment 100% technically feasible within end use | System | System
PSELarge OffWater Heat LE 55 Gal3Existing | PSELarge OffWater Heat LE 55 GalExisting | PSE | Large Off | Water Heat LE 55 Gal | 3 | Market Standard Storage Water Heater LE 55 Gal | Existing | Water Heater LE 55 Gal - Storage - Market Standard | Market Standard Storage Water Heater LE 55 Gal | Market Standard Storage Water Heater LE 55 Gal | Per Building Sqft | 13 | Based on the RTF workbook "ResGasWH_v1_2.xlsm". Assuming a similar lifetime for commercial applications | 0.0081166 | 0.0081166 | Based on PSE-specific CBSA 2019 total EUIs by building type and using an end use load distribution based on CBECS 2012 or other sources. Engineering EUI Load Distribution Calculation based on CBECS 2012 Microdata analysis for the census division 9: Pacific | Based on PSE-specific CBSA 2019 total EUIs by building type and using an end use load distribution based on CBECS 2012 or other sources. Engineering EUI Load Distribution Calculation based on CBECS 2012 Microdata analysis for the census division 9: Pacific | 0 | 0 | NA | NA | 0.020848 | 0.026525 | 0 | 0.020848 | 0.026525 | 0 | 0 | Technical Support Document - Residential Water Heaters, Direct Heating Equipment, and Pooler Heaters. November 2009. | Technical Support Document - Residential Water Heaters, Direct Heating Equipment, and Pooler Heaters. November 2009. | Assuming no incremental O&M costs, default cost of zero | 0 | 0 | NEI | PSE NEI Database | 100% | Equipment 100% technically feasible within end use | System | System
PSELarge OffWater Heat LE 55 Gal3New | PSELarge OffWater Heat LE 55 GalNew | PSE | Large Off | Water Heat LE 55 Gal | 3 | Market Standard Storage Water Heater LE 55 Gal | New | Water Heater LE 55 Gal - Storage - Market Standard | Market Standard Storage Water Heater LE 55 Gal | Market Standard Storage Water Heater LE 55 Gal | Per Building Sqft | 13 | Based on the RTF workbook "ResGasWH_v1_2.xlsm". Assuming a similar lifetime for commercial applications | 0.0081166 | 0.0081166 | Based on PSE-specific CBSA 2019 total EUIs by building type and using an end use load distribution based on CBECS 2012 or other sources. Engineering EUI Load Distribution Calculation based on CBECS 2012 Microdata analysis for the census division 9: Pacific | Based on PSE-specific CBSA 2019 total EUIs by building type and using an end use load distribution based on CBECS 2012 or other sources. Engineering EUI Load Distribution Calculation based on CBECS 2012 Microdata analysis for the census division 9: Pacific | 0 | 0 | NA | NA | 0.020848 | 0.026525 | 0 | 0.020848 | 0.026525 | 0 | 0 | Technical Support Document - Residential Water Heaters, Direct Heating Equipment, and Pooler Heaters. November 2009. | Technical Support Document - Residential Water Heaters, Direct Heating Equipment, and Pooler Heaters. November 2009. | Assuming no incremental O&M costs, default cost of zero | 0 | 0 | NEI | PSE NEI Database | 100% | Equipment 100% technically feasible within end use | System | System
PSEMedium OffWater Heat LE 55 Gal3Existing | PSEMedium OffWater Heat LE 55 GalExisting | PSE | Medium Off | Water Heat LE 55 Gal | 3 | Market Standard Storage Water Heater LE 55 Gal | Existing | Water Heater LE 55 Gal - Storage - Market Standard | Market Standard Storage Water Heater LE 55 Gal | Market Standard Storage Water Heater LE 55 Gal | Per Building Sqft | 13 | Based on the RTF workbook "ResGasWH_v1_2.xlsm". Assuming a similar lifetime for commercial applications | 0.010409 | 0.010409 | Based on PSE-specific CBSA 2019 total EUIs by building type and using an end use load distribution based on CBECS 2012 or other sources. Engineering EUI Load Distribution Calculation based on CBECS 2012 Microdata analysis for the census division 9: Pacific | Based on PSE-specific CBSA 2019 total EUIs by building type and using an end use load distribution based on CBECS 2012 or other sources. Engineering EUI Load Distribution Calculation based on CBECS 2012 Microdata analysis for the census division 9: Pacific | 0 | 0 | NA | NA | 0.064112 | 0.08157 | 0 | 0.064112 | 0.08157 | 0 | 0 | Technical Support Document - Residential Water Heaters, Direct Heating Equipment, and Pooler Heaters. November 2009. | Technical Support Document - Residential Water Heaters, Direct Heating Equipment, and Pooler Heaters. November 2009. | Assuming no incremental O&M costs, default cost of zero | 0 | 0 | NEI | PSE NEI Database | 100% | Equipment 100% technically feasible within end use | System | System
PSEMedium OffWater Heat LE 55 Gal3New | PSEMedium OffWater Heat LE 55 GalNew | PSE | Medium Off | Water Heat LE 55 Gal | 3 | Market Standard Storage Water Heater LE 55 Gal | New | Water Heater LE 55 Gal - Storage - Market Standard | Market Standard Storage Water Heater LE 55 Gal | Market Standard Storage Water Heater LE 55 Gal | Per Building Sqft | 13 | Based on the RTF workbook "ResGasWH_v1_2.xlsm". Assuming a similar lifetime for commercial applications | 0.010409 | 0.010409 | Based on PSE-specific CBSA 2019 total EUIs by building type and using an end use load distribution based on CBECS 2012 or other sources. Engineering EUI Load Distribution Calculation based on CBECS 2012 Microdata analysis for the census division 9: Pacific | Based on PSE-specific CBSA 2019 total EUIs by building type and using an end use load distribution based on CBECS 2012 or other sources. Engineering EUI Load Distribution Calculation based on CBECS 2012 Microdata analysis for the census division 9: Pacific | 0 | 0 | NA | NA | 0.064112 | 0.08157 | 0 | 0.064112 | 0.08157 | 0 | 0 | Technical Support Document - Residential Water Heaters, Direct Heating Equipment, and Pooler Heaters. November 2009. | Technical Support Document - Residential Water Heaters, Direct Heating Equipment, and Pooler Heaters. November 2009. | Assuming no incremental O&M costs, default cost of zero | 0 | 0 | NEI | PSE NEI Database | 100% | Equipment 100% technically feasible within end use | System | System
PSESmall OffWater Heat LE 55 Gal3Existing | PSESmall OffWater Heat LE 55 GalExisting | PSE | Small Off | Water Heat LE 55 Gal | 3 | Market Standard Storage Water Heater LE 55 Gal | Existing | Water Heater LE 55 Gal - Storage - Market Standard | Market Standard Storage Water Heater LE 55 Gal | Market Standard Storage Water Heater LE 55 Gal | Per Building Sqft | 13 | Based on the RTF workbook "ResGasWH_v1_2.xlsm". Assuming a similar lifetime for commercial applications | 0.022505 | 0.022505 | Based on PSE-specific CBSA 2019 total EUIs by building type and using an end use load distribution based on CBECS 2012 or other sources. Engineering EUI Load Distribution Calculation based on CBECS 2012 Microdata analysis for the census division 9: Pacific | Based on PSE-specific CBSA 2019 total EUIs by building type and using an end use load distribution based on CBECS 2012 or other sources. Engineering EUI Load Distribution Calculation based on CBECS 2012 Microdata analysis for the census division 9: Pacific | 0 | 0 | NA | NA | 0.29626 | 0.37693 | 0 | 0.29626 | 0.37693 | 0 | 0 | Technical Support Document - Residential Water Heaters, Direct Heating Equipment, and Pooler Heaters. November 2009. | Technical Support Document - Residential Water Heaters, Direct Heating Equipment, and Pooler Heaters. November 2009. | Assuming no incremental O&M costs, default cost of zero | 0 | 0 | NEI | PSE NEI Database | 100% | Equipment 100% technically feasible within end use | System | System
PSESmall OffWater Heat LE 55 Gal3New | PSESmall OffWater Heat LE 55 GalNew | PSE | Small Off | Water Heat LE 55 Gal | 3 | Market Standard Storage Water Heater LE 55 Gal | New | Water Heater LE 55 Gal - Storage - Market Standard | Market Standard Storage Water Heater LE 55 Gal | Market Standard Storage Water Heater LE 55 Gal | Per Building Sqft | 13 | Based on the RTF workbook "ResGasWH_v1_2.xlsm". Assuming a similar lifetime for commercial applications | 0.022505 | 0.022505 | Based on PSE-specific CBSA 2019 total EUIs by building type and using an end use load distribution based on CBECS 2012 or other sources. Engineering EUI Load Distribution Calculation based on CBECS 2012 Microdata analysis for the census division 9: Pacific | Based on PSE-specific CBSA 2019 total EUIs by building type and using an end use load distribution based on CBECS 2012 or other sources. Engineering EUI Load Distribution Calculation based on CBECS 2012 Microdata analysis for the census division 9: Pacific | 0 | 0 | NA | NA | 0.29626 | 0.37693 | 0 | 0.29626 | 0.37693 | 0 | 0 | Technical Support Document - Residential Water Heaters, Direct Heating Equipment, and Pooler Heaters. November 2009. | Technical Support Document - Residential Water Heaters, Direct Heating Equipment, and Pooler Heaters. November 2009. | Assuming no incremental O&M costs, default cost of zero | 0 | 0 | NEI | PSE NEI Database | 100% | Equipment 100% technically feasible within end use | System | System
PSEXLarge RetWater Heat LE 55 Gal3Existing | PSEXLarge RetWater Heat LE 55 GalExisting | PSE | XLarge Ret | Water Heat LE 55 Gal | 3 | Market Standard Storage Water Heater LE 55 Gal | Existing | Water Heater LE 55 Gal - Storage - Market Standard | Market Standard Storage Water Heater LE 55 Gal | Market Standard Storage Water Heater LE 55 Gal | Per Building Sqft | 13 | Based on the RTF workbook "ResGasWH_v1_2.xlsm". Assuming a similar lifetime for commercial applications | 0.0088654 | 0.0088654 | Based on PSE-specific CBSA 2019 total EUIs by building type and using an end use load distribution based on CBECS 2012 or other sources. Engineering EUI Load Distribution Calculation based on CBECS 2012 Microdata analysis for the census division 9: Pacific | Based on PSE-specific CBSA 2019 total EUIs by building type and using an end use load distribution based on CBECS 2012 or other sources. Engineering EUI Load Distribution Calculation based on CBECS 2012 Microdata analysis for the census division 9: Pacific | 0 | 0 | NA | NA | 0.0018621 | 0.0023692 | 0 | 0.0018621 | 0.0023692 | 0 | 0 | Technical Support Document - Residential Water Heaters, Direct Heating Equipment, and Pooler Heaters. November 2009. | Technical Support Document - Residential Water Heaters, Direct Heating Equipment, and Pooler Heaters. November 2009. | Assuming no incremental O&M costs, default cost of zero | 0 | 0 | NEI | PSE NEI Database | 100% | Equipment 100% technically feasible within end use | System | System
PSEXLarge RetWater Heat LE 55 Gal3New | PSEXLarge RetWater Heat LE 55 GalNew | PSE | XLarge Ret | Water Heat LE 55 Gal | 3 | Market Standard Storage Water Heater LE 55 Gal | New | Water Heater LE 55 Gal - Storage - Market Standard | Market Standard Storage Water Heater LE 55 Gal | Market Standard Storage Water Heater LE 55 Gal | Per Building Sqft | 13 | Based on the RTF workbook "ResGasWH_v1_2.xlsm". Assuming a similar lifetime for commercial applications | 0.0088654 | 0.0088654 | Based on PSE-specific CBSA 2019 total EUIs by building type and using an end use load distribution based on CBECS 2012 or other sources. Engineering EUI Load Distribution Calculation based on CBECS 2012 Microdata analysis for the census division 9: Pacific | Based on PSE-specific CBSA 2019 total EUIs by building type and using an end use load distribution based on CBECS 2012 or other sources. Engineering EUI Load Distribution Calculation based on CBECS 2012 Microdata analysis for the census division 9: Pacific | 0 | 0 | NA | NA | 0.0018621 | 0.0023692 | 0 | 0.0018621 | 0.0023692 | 0 | 0 | Technical Support Document - Residential Water Heaters, Direct Heating Equipment, and Pooler Heaters. November 2009. | Technical Support Document - Residential Water Heaters, Direct Heating Equipment, and Pooler Heaters. November 2009. | Assuming no incremental O&M costs, default cost of zero | 0 | 0 | NEI | PSE NEI Database | 100% | Equipment 100% technically feasible within end use | System | System
PSELarge RetWater Heat LE 55 Gal3Existing | PSELarge RetWater Heat LE 55 GalExisting | PSE | Large Ret | Water Heat LE 55 Gal | 3 | Market Standard Storage Water Heater LE 55 Gal | Existing | Water Heater LE 55 Gal - Storage - Market Standard | Market Standard Storage Water Heater LE 55 Gal | Market Standard Storage Water Heater LE 55 Gal | Per Building Sqft | 13 | Based on the RTF workbook "ResGasWH_v1_2.xlsm". Assuming a similar lifetime for commercial applications | 0.001826 | 0.001826 | Based on PSE-specific CBSA 2019 total EUIs by building type and using an end use load distribution based on CBECS 2012 or other sources. Engineering EUI Load Distribution Calculation based on CBECS 2012 Microdata analysis for the census division 9: Pacific | Based on PSE-specific CBSA 2019 total EUIs by building type and using an end use load distribution based on CBECS 2012 or other sources. Engineering EUI Load Distribution Calculation based on CBECS 2012 Microdata analysis for the census division 9: Pacific | 0 | 0 | NA | NA | 0.016502 | 0.020996 | 0 | 0.016502 | 0.020996 | 0 | 0 | Technical Support Document - Residential Water Heaters, Direct Heating Equipment, and Pooler Heaters. November 2009. | Technical Support Document - Residential Water Heaters, Direct Heating Equipment, and Pooler Heaters. November 2009. | Assuming no incremental O&M costs, default cost of zero | 0 | 0 | NEI | PSE NEI Database | 100% | Equipment 100% technically feasible within end use | System | System
PSELarge RetWater Heat LE 55 Gal3New | PSELarge RetWater Heat LE 55 GalNew | PSE | Large Ret | Water Heat LE 55 Gal | 3 | Market Standard Storage Water Heater LE 55 Gal | New | Water Heater LE 55 Gal - Storage - Market Standard | Market Standard Storage Water Heater LE 55 Gal | Market Standard Storage Water Heater LE 55 Gal | Per Building Sqft | 13 | Based on the RTF workbook "ResGasWH_v1_2.xlsm". Assuming a similar lifetime for commercial applications | 0.001826 | 0.001826 | Based on PSE-specific CBSA 2019 total EUIs by building type and using an end use load distribution based on CBECS 2012 or other sources. Engineering EUI Load Distribution Calculation based on CBECS 2012 Microdata analysis for the census division 9: Pacific | Based on PSE-specific CBSA 2019 total EUIs by building type and using an end use load distribution based on CBECS 2012 or other sources. Engineering EUI Load Distribution Calculation based on CBECS 2012 Microdata analysis for the census division 9: Pacific | 0 | 0 | NA | NA | 0.016502 | 0.020996 | 0 | 0.016502 | 0.020996 | 0 | 0 | Technical Support Document - Residential Water Heaters, Direct Heating Equipment, and Pooler Heaters. November 2009. | Technical Support Document - Residential Water Heaters, Direct Heating Equipment, and Pooler Heaters. November 2009. | Assuming no incremental O&M costs, default cost of zero | 0 | 0 | NEI | PSE NEI Database | 100% | Equipment 100% technically feasible within end use | System | System
PSEMedium RetWater Heat LE 55 Gal3Existing | PSEMedium RetWater Heat LE 55 GalExisting | PSE | Medium Ret | Water Heat LE 55 Gal | 3 | Market Standard Storage Water Heater LE 55 Gal | Existing | Water Heater LE 55 Gal - Storage - Market Standard | Market Standard Storage Water Heater LE 55 Gal | Market Standard Storage Water Heater LE 55 Gal | Per Building Sqft | 13 | Based on the RTF workbook "ResGasWH_v1_2.xlsm". Assuming a similar lifetime for commercial applications | 0.0065161 | 0.0065161 | Based on PSE-specific CBSA 2019 total EUIs by building type and using an end use load distribution based on CBECS 2012 or other sources. Engineering EUI Load Distribution Calculation based on CBECS 2012 Microdata analysis for the census division 9: Pacific | Based on PSE-specific CBSA 2019 total EUIs by building type and using an end use load distribution based on CBECS 2012 or other sources. Engineering EUI Load Distribution Calculation based on CBECS 2012 Microdata analysis for the census division 9: Pacific | 0 | 0 | NA | NA | 0.041593 | 0.052919 | 0 | 0.041593 | 0.052919 | 0 | 0 | Technical Support Document - Residential Water Heaters, Direct Heating Equipment, and Pooler Heaters. November 2009. | Technical Support Document - Residential Water Heaters, Direct Heating Equipment, and Pooler Heaters. November 2009. | Assuming no incremental O&M costs, default cost of zero | 0 | 0 | NEI | PSE NEI Database | 100% | Equipment 100% technically feasible within end use | System | System
PSEMedium RetWater Heat LE 55 Gal3New | PSEMedium RetWater Heat LE 55 GalNew | PSE | Medium Ret | Water Heat LE 55 Gal | 3 | Market Standard Storage Water Heater LE 55 Gal | New | Water Heater LE 55 Gal - Storage - Market Standard | Market Standard Storage Water Heater LE 55 Gal | Market Standard Storage Water Heater LE 55 Gal | Per Building Sqft | 13 | Based on the RTF workbook "ResGasWH_v1_2.xlsm". Assuming a similar lifetime for commercial applications | 0.0065161 | 0.0065161 | Based on PSE-specific CBSA 2019 total EUIs by building type and using an end use load distribution based on CBECS 2012 or other sources. Engineering EUI Load Distribution Calculation based on CBECS 2012 Microdata analysis for the census division 9: Pacific | Based on PSE-specific CBSA 2019 total EUIs by building type and using an end use load distribution based on CBECS 2012 or other sources. Engineering EUI Load Distribution Calculation based on CBECS 2012 Microdata analysis for the census division 9: Pacific | 0 | 0 | NA | NA | 0.041593 | 0.052919 | 0 | 0.041593 | 0.052919 | 0 | 0 | Technical Support Document - Residential Water Heaters, Direct Heating Equipment, and Pooler Heaters. November 2009. | Technical Support Document - Residential Water Heaters, Direct Heating Equipment, and Pooler Heaters. November 2009. | Assuming no incremental O&M costs, default cost of zero | 0 | 0 | NEI | PSE NEI Database | 100% | Equipment 100% technically feasible within end use | System | System
PSESmall RetWater Heat LE 55 Gal3Existing | PSESmall RetWater Heat LE 55 GalExisting | PSE | Small Ret | Water Heat LE 55 Gal | 3 | Market Standard Storage Water Heater LE 55 Gal | Existing | Water Heater LE 55 Gal - Storage - Market Standard | Market Standard Storage Water Heater LE 55 Gal | Market Standard Storage Water Heater LE 55 Gal | Per Building Sqft | 13 | Based on the RTF workbook "ResGasWH_v1_2.xlsm". Assuming a similar lifetime for commercial applications | 0.013899 | 0.013899 | Based on PSE-specific CBSA 2019 total EUIs by building type and using an end use load distribution based on CBECS 2012 or other sources. Engineering EUI Load Distribution Calculation based on CBECS 2012 Microdata analysis for the census division 9: Pacific | Based on PSE-specific CBSA 2019 total EUIs by building type and using an end use load distribution based on CBECS 2012 or other sources. Engineering EUI Load Distribution Calculation based on CBECS 2012 Microdata analysis for the census division 9: Pacific | 0 | 0 | NA | NA | 0.26053 | 0.33147 | 0 | 0.26053 | 0.33147 | 0 | 0 | Technical Support Document - Residential Water Heaters, Direct Heating Equipment, and Pooler Heaters. November 2009. | Technical Support Document - Residential Water Heaters, Direct Heating Equipment, and Pooler Heaters. November 2009. | Assuming no incremental O&M costs, default cost of zero | 0 | 0 | NEI | PSE NEI Database | 100% | Equipment 100% technically feasible within end use | System | System
PSESmall RetWater Heat LE 55 Gal3New | PSESmall RetWater Heat LE 55 GalNew | PSE | Small Ret | Water Heat LE 55 Gal | 3 | Market Standard Storage Water Heater LE 55 Gal | New | Water Heater LE 55 Gal - Storage - Market Standard | Market Standard Storage Water Heater LE 55 Gal | Market Standard Storage Water Heater LE 55 Gal | Per Building Sqft | 13 | Based on the RTF workbook "ResGasWH_v1_2.xlsm". Assuming a similar lifetime for commercial applications | 0.013899 | 0.013899 | Based on PSE-specific CBSA 2019 total EUIs by building type and using an end use load distribution based on CBECS 2012 or other sources. Engineering EUI Load Distribution Calculation based on CBECS 2012 Microdata analysis for the census division 9: Pacific | Based on PSE-specific CBSA 2019 total EUIs by building type and using an end use load distribution based on CBECS 2012 or other sources. Engineering EUI Load Distribution Calculation based on CBECS 2012 Microdata analysis for the census division 9: Pacific | 0 | 0 | NA | NA | 0.26053 | 0.33147 | 0 | 0.26053 | 0.33147 | 0 | 0 | Technical Support Document - Residential Water Heaters, Direct Heating Equipment, and Pooler Heaters. November 2009. | Technical Support Document - Residential Water Heaters, Direct Heating Equipment, and Pooler Heaters. November 2009. | Assuming no incremental O&M costs, default cost of zero | 0 | 0 | NEI | PSE NEI Database | 100% | Equipment 100% technically feasible within end use | System | System
PSESchool K-12Water Heat LE 55 Gal3Existing | PSESchool K-12Water Heat LE 55 GalExisting | PSE | School K-12 | Water Heat LE 55 Gal | 3 | Market Standard Storage Water Heater LE 55 Gal | Existing | Water Heater LE 55 Gal - Storage - Market Standard | Market Standard Storage Water Heater LE 55 Gal | Market Standard Storage Water Heater LE 55 Gal | Per Building Sqft | 13 | Based on the RTF workbook "ResGasWH_v1_2.xlsm". Assuming a similar lifetime for commercial applications | 0.054027 | 0.054027 | Based on PSE-specific CBSA 2019 total EUIs by building type and using an end use load distribution based on CBECS 2012 or other sources. Engineering EUI Load Distribution Calculation based on CBECS 2012 Microdata analysis for the census division 9: Pacific | Based on PSE-specific CBSA 2019 total EUIs by building type and using an end use load distribution based on CBECS 2012 or other sources. Engineering EUI Load Distribution Calculation based on CBECS 2012 Microdata analysis for the census division 9: Pacific | 0 | 0 | NA | NA | 0.038829 | 0.049402 | 0 | 0.038829 | 0.049402 | 0 | 0 | Technical Support Document - Residential Water Heaters, Direct Heating Equipment, and Pooler Heaters. November 2009. | Technical Support Document - Residential Water Heaters, Direct Heating Equipment, and Pooler Heaters. November 2009. | Assuming no incremental O&M costs, default cost of zero | 0 | 0 | NEI | PSE NEI Database | 100% | Equipment 100% technically feasible within end use | System | System
PSESchool K-12Water Heat LE 55 Gal3New | PSESchool K-12Water Heat LE 55 GalNew | PSE | School K-12 | Water Heat LE 55 Gal | 3 | Market Standard Storage Water Heater LE 55 Gal | New | Water Heater LE 55 Gal - Storage - Market Standard | Market Standard Storage Water Heater LE 55 Gal | Market Standard Storage Water Heater LE 55 Gal | Per Building Sqft | 13 | Based on the RTF workbook "ResGasWH_v1_2.xlsm". Assuming a similar lifetime for commercial applications | 0.054027 | 0.054027 | Based on PSE-specific CBSA 2019 total EUIs by building type and using an end use load distribution based on CBECS 2012 or other sources. Engineering EUI Load Distribution Calculation based on CBECS 2012 Microdata analysis for the census division 9: Pacific | Based on PSE-specific CBSA 2019 total EUIs by building type and using an end use load distribution based on CBECS 2012 or other sources. Engineering EUI Load Distribution Calculation based on CBECS 2012 Microdata analysis for the census division 9: Pacific | 0 | 0 | NA | NA | 0.038829 | 0.049402 | 0 | 0.038829 | 0.049402 | 0 | 0 | Technical Support Document - Residential Water Heaters, Direct Heating Equipment, and Pooler Heaters. November 2009. | Technical Support Document - Residential Water Heaters, Direct Heating Equipment, and Pooler Heaters. November 2009. | Assuming no incremental O&M costs, default cost of zero | 0 | 0 | NEI | PSE NEI Database | 100% | Equipment 100% technically feasible within end use | System | System
PSEUniversityWater Heat LE 55 Gal3Existing | PSEUniversityWater Heat LE 55 GalExisting | PSE | University | Water Heat LE 55 Gal | 3 | Market Standard Storage Water Heater LE 55 Gal | Existing | Water Heater LE 55 Gal - Storage - Market Standard | Market Standard Storage Water Heater LE 55 Gal | Market Standard Storage Water Heater LE 55 Gal | Per Building Sqft | 13 | Based on the RTF workbook "ResGasWH_v1_2.xlsm". Assuming a similar lifetime for commercial applications | 0.042945 | 0.042945 | Based on PSE-specific CBSA 2019 total EUIs by building type and using an end use load distribution based on CBECS 2012 or other sources. Engineering EUI Load Distribution Calculation based on CBECS 2012 Microdata analysis for the census division 9: Pacific | Based on PSE-specific CBSA 2019 total EUIs by building type and using an end use load distribution based on CBECS 2012 or other sources. Engineering EUI Load Distribution Calculation based on CBECS 2012 Microdata analysis for the census division 9: Pacific | 0 | 0 | NA | NA | 0.038829 | 0.049402 | 0 | 0.038829 | 0.049402 | 0 | 0 | Technical Support Document - Residential Water Heaters, Direct Heating Equipment, and Pooler Heaters. November 2009. | Technical Support Document - Residential Water Heaters, Direct Heating Equipment, and Pooler Heaters. November 2009. | Assuming no incremental O&M costs, default cost of zero | 0 | 0 | NEI | PSE NEI Database | 100% | Equipment 100% technically feasible within end use | System | System
PSEUniversityWater Heat LE 55 Gal3New | PSEUniversityWater Heat LE 55 GalNew | PSE | University | Water Heat LE 55 Gal | 3 | Market Standard Storage Water Heater LE 55 Gal | New | Water Heater LE 55 Gal - Storage - Market Standard | Market Standard Storage Water Heater LE 55 Gal | Market Standard Storage Water Heater LE 55 Gal | Per Building Sqft | 13 | Based on the RTF workbook "ResGasWH_v1_2.xlsm". Assuming a similar lifetime for commercial applications | 0.042945 | 0.042945 | Based on PSE-specific CBSA 2019 total EUIs by building type and using an end use load distribution based on CBECS 2012 or other sources. Engineering EUI Load Distribution Calculation based on CBECS 2012 Microdata analysis for the census division 9: Pacific | Based on PSE-specific CBSA 2019 total EUIs by building type and using an end use load distribution based on CBECS 2012 or other sources. Engineering EUI Load Distribution Calculation based on CBECS 2012 Microdata analysis for the census division 9: Pacific | 0 | 0 | NA | NA | 0.038829 | 0.049402 | 0 | 0.038829 | 0.049402 | 0 | 0 | Technical Support Document - Residential Water Heaters, Direct Heating Equipment, and Pooler Heaters. November 2009. | Technical Support Document - Residential Water Heaters, Direct Heating Equipment, and Pooler Heaters. November 2009. | Assuming no incremental O&M costs, default cost of zero | 0 | 0 | NEI | PSE NEI Database | 100% | Equipment 100% technically feasible within end use | System | System
PSEWarehouseWater Heat LE 55 Gal3Existing | PSEWarehouseWater Heat LE 55 GalExisting | PSE | Warehouse | Water Heat LE 55 Gal | 3 | Market Standard Storage Water Heater LE 55 Gal | Existing | Water Heater LE 55 Gal - Storage - Market Standard | Market Standard Storage Water Heater LE 55 Gal | Market Standard Storage Water Heater LE 55 Gal | Per Building Sqft | 13 | Based on the RTF workbook "ResGasWH_v1_2.xlsm". Assuming a similar lifetime for commercial applications | 0.046145 | 0.046145 | Based on PSE-specific CBSA 2019 total EUIs by building type and using an end use load distribution based on CBECS 2012 or other sources. Engineering EUI Load Distribution Calculation based on CBECS 2012 Microdata analysis for the census division 9: Pacific | Based on PSE-specific CBSA 2019 total EUIs by building type and using an end use load distribution based on CBECS 2012 or other sources. Engineering EUI Load Distribution Calculation based on CBECS 2012 Microdata analysis for the census division 9: Pacific | 0 | 0 | NA | NA | 0.020302 | 0.02583 | 0 | 0.020302 | 0.02583 | 0 | 0 | Technical Support Document - Residential Water Heaters, Direct Heating Equipment, and Pooler Heaters. November 2009. | Technical Support Document - Residential Water Heaters, Direct Heating Equipment, and Pooler Heaters. November 2009. | Assuming no incremental O&M costs, default cost of zero | 0 | 0 | NEI | PSE NEI Database | 100% | Equipment 100% technically feasible within end use | System | System
PSEWarehouseWater Heat LE 55 Gal3New | PSEWarehouseWater Heat LE 55 GalNew | PSE | Warehouse | Water Heat LE 55 Gal | 3 | Market Standard Storage Water Heater LE 55 Gal | New | Water Heater LE 55 Gal - Storage - Market Standard | Market Standard Storage Water Heater LE 55 Gal | Market Standard Storage Water Heater LE 55 Gal | Per Building Sqft | 13 | Based on the RTF workbook "ResGasWH_v1_2.xlsm". Assuming a similar lifetime for commercial applications | 0.046145 | 0.046145 | Based on PSE-specific CBSA 2019 total EUIs by building type and using an end use load distribution based on CBECS 2012 or other sources. Engineering EUI Load Distribution Calculation based on CBECS 2012 Microdata analysis for the census division 9: Pacific | Based on PSE-specific CBSA 2019 total EUIs by building type and using an end use load distribution based on CBECS 2012 or other sources. Engineering EUI Load Distribution Calculation based on CBECS 2012 Microdata analysis for the census division 9: Pacific | 0 | 0 | NA | NA | 0.020302 | 0.02583 | 0 | 0.020302 | 0.02583 | 0 | 0 | Technical Support Document - Residential Water Heaters, Direct Heating Equipment, and Pooler Heaters. November 2009. | Technical Support Document - Residential Water Heaters, Direct Heating Equipment, and Pooler Heaters. November 2009. | Assuming no incremental O&M costs, default cost of zero | 0 | 0 | NEI | PSE NEI Database | 100% | Equipment 100% technically feasible within end use | System | System
PSESupermarketWater Heat LE 55 Gal3Existing | PSESupermarketWater Heat LE 55 GalExisting | PSE | Supermarket | Water Heat LE 55 Gal | 3 | Market Standard Storage Water Heater LE 55 Gal | Existing | Water Heater LE 55 Gal - Storage - Market Standard | Market Standard Storage Water Heater LE 55 Gal | Market Standard Storage Water Heater LE 55 Gal | Per Building Sqft | 13 | Based on the RTF workbook "ResGasWH_v1_2.xlsm". Assuming a similar lifetime for commercial applications | 0.056648 | 0.056648 | Based on PSE-specific CBSA 2019 total EUIs by building type and using an end use load distribution based on CBECS 2012 or other sources. Engineering EUI Load Distribution Calculation based on CBECS 2012 Microdata analysis for the census division 9: Pacific | Based on PSE-specific CBSA 2019 total EUIs by building type and using an end use load distribution based on CBECS 2012 or other sources. Engineering EUI Load Distribution Calculation based on CBECS 2012 Microdata analysis for the census division 9: Pacific | 0 | 0 | NA | NA | 0.034349 | 0.043703 | 0 | 0.034349 | 0.043703 | 0 | 0 | Technical Support Document - Residential Water Heaters, Direct Heating Equipment, and Pooler Heaters. November 2009. | Technical Support Document - Residential Water Heaters, Direct Heating Equipment, and Pooler Heaters. November 2009. | Assuming no incremental O&M costs, default cost of zero | 0 | 0 | NEI | PSE NEI Database | 100% | Equipment 100% technically feasible within end use | System | System
PSESupermarketWater Heat LE 55 Gal3New | PSESupermarketWater Heat LE 55 GalNew | PSE | Supermarket | Water Heat LE 55 Gal | 3 | Market Standard Storage Water Heater LE 55 Gal | New | Water Heater LE 55 Gal - Storage - Market Standard | Market Standard Storage Water Heater LE 55 Gal | Market Standard Storage Water Heater LE 55 Gal | Per Building Sqft | 13 | Based on the RTF workbook "ResGasWH_v1_2.xlsm". Assuming a similar lifetime for commercial applications | 0.056648 | 0.056648 | Based on PSE-specific CBSA 2019 total EUIs by building type and using an end use load distribution based on CBECS 2012 or other sources. Engineering EUI Load Distribution Calculation based on CBECS 2012 Microdata analysis for the census division 9: Pacific | Based on PSE-specific CBSA 2019 total EUIs by building type and using an end use load distribution based on CBECS 2012 or other sources. Engineering EUI Load Distribution Calculation based on CBECS 2012 Microdata analysis for the census division 9: Pacific | 0 | 0 | NA | NA | 0.034349 | 0.043703 | 0 | 0.034349 | 0.043703 | 0 | 0 | Technical Support Document - Residential Water Heaters, Direct Heating Equipment, and Pooler Heaters. November 2009. | Technical Support Document - Residential Water Heaters, Direct Heating Equipment, and Pooler Heaters. November 2009. | Assuming no incremental O&M costs, default cost of zero | 0 | 0 | NEI | PSE NEI Database | 100% | Equipment 100% technically feasible within end use | System | System
PSEMiniMartWater Heat LE 55 Gal3Existing | PSEMiniMartWater Heat LE 55 GalExisting | PSE | MiniMart | Water Heat LE 55 Gal | 3 | Market Standard Storage Water Heater LE 55 Gal | Existing | Water Heater LE 55 Gal - Storage - Market Standard | Market Standard Storage Water Heater LE 55 Gal | Market Standard Storage Water Heater LE 55 Gal | Per Building Sqft | 13 | Based on the RTF workbook "ResGasWH_v1_2.xlsm". Assuming a similar lifetime for commercial applications | 0.010531 | 0.010531 | Based on PSE-specific CBSA 2019 total EUIs by building type and using an end use load distribution based on CBECS 2012 or other sources. Engineering EUI Load Distribution Calculation based on CBECS 2012 Microdata analysis for the census division 9: Pacific | Based on PSE-specific CBSA 2019 total EUIs by building type and using an end use load distribution based on CBECS 2012 or other sources. Engineering EUI Load Distribution Calculation based on CBECS 2012 Microdata analysis for the census division 9: Pacific | 0 | 0 | NA | NA | 0.24861 | 0.31631 | 0 | 0.24861 | 0.31631 | 0 | 0 | Technical Support Document - Residential Water Heaters, Direct Heating Equipment, and Pooler Heaters. November 2009. | Technical Support Document - Residential Water Heaters, Direct Heating Equipment, and Pooler Heaters. November 2009. | Assuming no incremental O&M costs, default cost of zero | 0 | 0 | NEI | PSE NEI Database | 100% | Equipment 100% technically feasible within end use | System | System
PSEMiniMartWater Heat LE 55 Gal3New | PSEMiniMartWater Heat LE 55 GalNew | PSE | MiniMart | Water Heat LE 55 Gal | 3 | Market Standard Storage Water Heater LE 55 Gal | New | Water Heater LE 55 Gal - Storage - Market Standard | Market Standard Storage Water Heater LE 55 Gal | Market Standard Storage Water Heater LE 55 Gal | Per Building Sqft | 13 | Based on the RTF workbook "ResGasWH_v1_2.xlsm". Assuming a similar lifetime for commercial applications | 0.010531 | 0.010531 | Based on PSE-specific CBSA 2019 total EUIs by building type and using an end use load distribution based on CBECS 2012 or other sources. Engineering EUI Load Distribution Calculation based on CBECS 2012 Microdata analysis for the census division 9: Pacific | Based on PSE-specific CBSA 2019 total EUIs by building type and using an end use load distribution based on CBECS 2012 or other sources. Engineering EUI Load Distribution Calculation based on CBECS 2012 Microdata analysis for the census division 9: Pacific | 0 | 0 | NA | NA | 0.24861 | 0.31631 | 0 | 0.24861 | 0.31631 | 0 | 0 | Technical Support Document - Residential Water Heaters, Direct Heating Equipment, and Pooler Heaters. November 2009. | Technical Support Document - Residential Water Heaters, Direct Heating Equipment, and Pooler Heaters. November 2009. | Assuming no incremental O&M costs, default cost of zero | 0 | 0 | NEI | PSE NEI Database | 100% | Equipment 100% technically feasible within end use | System | System
PSERestaurantWater Heat LE 55 Gal3Existing | PSERestaurantWater Heat LE 55 GalExisting | PSE | Restaurant | Water Heat LE 55 Gal | 3 | Market Standard Storage Water Heater LE 55 Gal | Existing | Water Heater LE 55 Gal - Storage - Market Standard | Market Standard Storage Water Heater LE 55 Gal | Market Standard Storage Water Heater LE 55 Gal | Per Building Sqft | 13 | Based on the RTF workbook "ResGasWH_v1_2.xlsm". Assuming a similar lifetime for commercial applications | 0.53012 | 0.53012 | Based on PSE-specific CBSA 2019 total EUIs by building type and using an end use load distribution based on CBECS 2012 or other sources. Engineering EUI Load Distribution Calculation based on CBECS 2012 Microdata analysis for the census division 9: Pacific | Based on PSE-specific CBSA 2019 total EUIs by building type and using an end use load distribution based on CBECS 2012 or other sources. Engineering EUI Load Distribution Calculation based on CBECS 2012 Microdata analysis for the census division 9: Pacific | 0 | 0 | NA | NA | 0.20174 | 0.25667 | 0 | 0.20174 | 0.25667 | 0 | 0 | Technical Support Document - Residential Water Heaters, Direct Heating Equipment, and Pooler Heaters. November 2009. | Technical Support Document - Residential Water Heaters, Direct Heating Equipment, and Pooler Heaters. November 2009. | Assuming no incremental O&M costs, default cost of zero | 0 | 0 | NEI | PSE NEI Database | 100% | Equipment 100% technically feasible within end use | System | System
PSERestaurantWater Heat LE 55 Gal3New | PSERestaurantWater Heat LE 55 GalNew | PSE | Restaurant | Water Heat LE 55 Gal | 3 | Market Standard Storage Water Heater LE 55 Gal | New | Water Heater LE 55 Gal - Storage - Market Standard | Market Standard Storage Water Heater LE 55 Gal | Market Standard Storage Water Heater LE 55 Gal | Per Building Sqft | 13 | Based on the RTF workbook "ResGasWH_v1_2.xlsm". Assuming a similar lifetime for commercial applications | 0.53012 | 0.53012 | Based on PSE-specific CBSA 2019 total EUIs by building type and using an end use load distribution based on CBECS 2012 or other sources. Engineering EUI Load Distribution Calculation based on CBECS 2012 Microdata analysis for the census division 9: Pacific | Based on PSE-specific CBSA 2019 total EUIs by building type and using an end use load distribution based on CBECS 2012 or other sources. Engineering EUI Load Distribution Calculation based on CBECS 2012 Microdata analysis for the census division 9: Pacific | 0 | 0 | NA | NA | 0.20174 | 0.25667 | 0 | 0.20174 | 0.25667 | 0 | 0 | Technical Support Document - Residential Water Heaters, Direct Heating Equipment, and Pooler Heaters. November 2009. | Technical Support Document - Residential Water Heaters, Direct Heating Equipment, and Pooler Heaters. November 2009. | Assuming no incremental O&M costs, default cost of zero | 0 | 0 | NEI | PSE NEI Database | 100% | Equipment 100% technically feasible within end use | System | System
PSELodgingWater Heat LE 55 Gal3Existing | PSELodgingWater Heat LE 55 GalExisting | PSE | Lodging | Water Heat LE 55 Gal | 3 | Market Standard Storage Water Heater LE 55 Gal | Existing | Water Heater LE 55 Gal - Storage - Market Standard | Market Standard Storage Water Heater LE 55 Gal | Market Standard Storage Water Heater LE 55 Gal | Per Building Sqft | 13 | Based on the RTF workbook "ResGasWH_v1_2.xlsm". Assuming a similar lifetime for commercial applications | 0.30549 | 0.30549 | Based on PSE-specific CBSA 2019 total EUIs by building type and using an end use load distribution based on CBECS 2012 or other sources. Engineering EUI Load Distribution Calculation based on CBECS 2012 Microdata analysis for the census division 9: Pacific | Based on PSE-specific CBSA 2019 total EUIs by building type and using an end use load distribution based on CBECS 2012 or other sources. Engineering EUI Load Distribution Calculation based on CBECS 2012 Microdata analysis for the census division 9: Pacific | 0 | 0 | NA | NA | 0.068608 | 0.08729 | 0 | 0.068608 | 0.08729 | 0 | 0 | Technical Support Document - Residential Water Heaters, Direct Heating Equipment, and Pooler Heaters. November 2009. | Technical Support Document - Residential Water Heaters, Direct Heating Equipment, and Pooler Heaters. November 2009. | Assuming no incremental O&M costs, default cost of zero | 0 | 0 | NEI | PSE NEI Database | 100% | Equipment 100% technically feasible within end use | System | System
PSELodgingWater Heat LE 55 Gal3New | PSELodgingWater Heat LE 55 GalNew | PSE | Lodging | Water Heat LE 55 Gal | 3 | Market Standard Storage Water Heater LE 55 Gal | New | Water Heater LE 55 Gal - Storage - Market Standard | Market Standard Storage Water Heater LE 55 Gal | Market Standard Storage Water Heater LE 55 Gal | Per Building Sqft | 13 | Based on the RTF workbook "ResGasWH_v1_2.xlsm". Assuming a similar lifetime for commercial applications | 0.30549 | 0.30549 | Based on PSE-specific CBSA 2019 total EUIs by building type and using an end use load distribution based on CBECS 2012 or other sources. Engineering EUI Load Distribution Calculation based on CBECS 2012 Microdata analysis for the census division 9: Pacific | Based on PSE-specific CBSA 2019 total EUIs by building type and using an end use load distribution based on CBECS 2012 or other sources. Engineering EUI Load Distribution Calculation based on CBECS 2012 Microdata analysis for the census division 9: Pacific | 0 | 0 | NA | NA | 0.068608 | 0.08729 | 0 | 0.068608 | 0.08729 | 0 | 0 | Technical Support Document - Residential Water Heaters, Direct Heating Equipment, and Pooler Heaters. November 2009. | Technical Support Document - Residential Water Heaters, Direct Heating Equipment, and Pooler Heaters. November 2009. | Assuming no incremental O&M costs, default cost of zero | 0 | 0 | NEI | PSE NEI Database | 100% | Equipment 100% technically feasible within end use | System | System
PSEHospitalWater Heat LE 55 Gal3Existing | PSEHospitalWater Heat LE 55 GalExisting | PSE | Hospital | Water Heat LE 55 Gal | 3 | Market Standard Storage Water Heater LE 55 Gal | Existing | Water Heater LE 55 Gal - Storage - Market Standard | Market Standard Storage Water Heater LE 55 Gal | Market Standard Storage Water Heater LE 55 Gal | Per Building Sqft | 13 | Based on the RTF workbook "ResGasWH_v1_2.xlsm". Assuming a similar lifetime for commercial applications | 1.0599 | 1.0599 | Based on PSE-specific CBSA 2019 total EUIs by building type and using an end use load distribution based on CBECS 2012 or other sources. Engineering EUI Load Distribution Calculation based on CBECS 2012 Microdata analysis for the census division 9: Pacific | Based on PSE-specific CBSA 2019 total EUIs by building type and using an end use load distribution based on CBECS 2012 or other sources. Engineering EUI Load Distribution Calculation based on CBECS 2012 Microdata analysis for the census division 9: Pacific | 0 | 0 | NA | NA | 0.0091796 | 0.011679 | 0 | 0.0091796 | 0.011679 | 0 | 0 | Technical Support Document - Residential Water Heaters, Direct Heating Equipment, and Pooler Heaters. November 2009. | Technical Support Document - Residential Water Heaters, Direct Heating Equipment, and Pooler Heaters. November 2009. | Assuming no incremental O&M costs, default cost of zero | 0 | 0 | NEI | PSE NEI Database | 100% | Equipment 100% technically feasible within end use | System | System
PSEHospitalWater Heat LE 55 Gal3New | PSEHospitalWater Heat LE 55 GalNew | PSE | Hospital | Water Heat LE 55 Gal | 3 | Market Standard Storage Water Heater LE 55 Gal | New | Water Heater LE 55 Gal - Storage - Market Standard | Market Standard Storage Water Heater LE 55 Gal | Market Standard Storage Water Heater LE 55 Gal | Per Building Sqft | 13 | Based on the RTF workbook "ResGasWH_v1_2.xlsm". Assuming a similar lifetime for commercial applications | 1.0599 | 1.0599 | Based on PSE-specific CBSA 2019 total EUIs by building type and using an end use load distribution based on CBECS 2012 or other sources. Engineering EUI Load Distribution Calculation based on CBECS 2012 Microdata analysis for the census division 9: Pacific | Based on PSE-specific CBSA 2019 total EUIs by building type and using an end use load distribution based on CBECS 2012 or other sources. Engineering EUI Load Distribution Calculation based on CBECS 2012 Microdata analysis for the census division 9: Pacific | 0 | 0 | NA | NA | 0.0091796 | 0.011679 | 0 | 0.0091796 | 0.011679 | 0 | 0 | Technical Support Document - Residential Water Heaters, Direct Heating Equipment, and Pooler Heaters. November 2009. | Technical Support Document - Residential Water Heaters, Direct Heating Equipment, and Pooler Heaters. November 2009. | Assuming no incremental O&M costs, default cost of zero | 0 | 0 | NEI | PSE NEI Database | 100% | Equipment 100% technically feasible within end use | System | System
PSEResidential CareWater Heat LE 55 Gal3Existing | PSEResidential CareWater Heat LE 55 GalExisting | PSE | Residential Care | Water Heat LE 55 Gal | 3 | Market Standard Storage Water Heater LE 55 Gal | Existing | Water Heater LE 55 Gal - Storage - Market Standard | Market Standard Storage Water Heater LE 55 Gal | Market Standard Storage Water Heater LE 55 Gal | Per Building Sqft | 13 | Based on the RTF workbook "ResGasWH_v1_2.xlsm". Assuming a similar lifetime for commercial applications | 0.1399 | 0.1399 | Based on PSE-specific CBSA 2019 total EUIs by building type and using an end use load distribution based on CBECS 2012 or other sources. Engineering EUI Load Distribution Calculation based on CBECS 2012 Microdata analysis for the census division 9: Pacific | Based on PSE-specific CBSA 2019 total EUIs by building type and using an end use load distribution based on CBECS 2012 or other sources. Engineering EUI Load Distribution Calculation based on CBECS 2012 Microdata analysis for the census division 9: Pacific | 0 | 0 | NA | NA | 0.050472 | 0.064215 | 0 | 0.050472 | 0.064215 | 0 | 0 | Technical Support Document - Residential Water Heaters, Direct Heating Equipment, and Pooler Heaters. November 2009. | Technical Support Document - Residential Water Heaters, Direct Heating Equipment, and Pooler Heaters. November 2009. | Assuming no incremental O&M costs, default cost of zero | 0 | 0 | NEI | PSE NEI Database | 100% | Equipment 100% technically feasible within end use | System | System
PSEResidential CareWater Heat LE 55 Gal3New | PSEResidential CareWater Heat LE 55 GalNew | PSE | Residential Care | Water Heat LE 55 Gal | 3 | Market Standard Storage Water Heater LE 55 Gal | New | Water Heater LE 55 Gal - Storage - Market Standard | Market Standard Storage Water Heater LE 55 Gal | Market Standard Storage Water Heater LE 55 Gal | Per Building Sqft | 13 | Based on the RTF workbook "ResGasWH_v1_2.xlsm". Assuming a similar lifetime for commercial applications | 0.1399 | 0.1399 | Based on PSE-specific CBSA 2019 total EUIs by building type and using an end use load distribution based on CBECS 2012 or other sources. Engineering EUI Load Distribution Calculation based on CBECS 2012 Microdata analysis for the census division 9: Pacific | Based on PSE-specific CBSA 2019 total EUIs by building type and using an end use load distribution based on CBECS 2012 or other sources. Engineering EUI Load Distribution Calculation based on CBECS 2012 Microdata analysis for the census division 9: Pacific | 0 | 0 | NA | NA | 0.050472 | 0.064215 | 0 | 0.050472 | 0.064215 | 0 | 0 | Technical Support Document - Residential Water Heaters, Direct Heating Equipment, and Pooler Heaters. November 2009. | Technical Support Document - Residential Water Heaters, Direct Heating Equipment, and Pooler Heaters. November 2009. | Assuming no incremental O&M costs, default cost of zero | 0 | 0 | NEI | PSE NEI Database | 100% | Equipment 100% technically feasible within end use | System | System
PSEAssemblyWater Heat LE 55 Gal3Existing | PSEAssemblyWater Heat LE 55 GalExisting | PSE | Assembly | Water Heat LE 55 Gal | 3 | Market Standard Storage Water Heater LE 55 Gal | Existing | Water Heater LE 55 Gal - Storage - Market Standard | Market Standard Storage Water Heater LE 55 Gal | Market Standard Storage Water Heater LE 55 Gal | Per Building Sqft | 13 | Based on the RTF workbook "ResGasWH_v1_2.xlsm". Assuming a similar lifetime for commercial applications | 0.049488 | 0.049488 | Based on PSE-specific CBSA 2019 total EUIs by building type and using an end use load distribution based on CBECS 2012 or other sources. Engineering EUI Load Distribution Calculation based on CBECS 2012 Microdata analysis for the census division 9: Pacific | Based on PSE-specific CBSA 2019 total EUIs by building type and using an end use load distribution based on CBECS 2012 or other sources. Engineering EUI Load Distribution Calculation based on CBECS 2012 Microdata analysis for the census division 9: Pacific | 0 | 0 | NA | NA | 0.050127 | 0.063777 | 0 | 0.050127 | 0.063777 | 0 | 0 | Technical Support Document - Residential Water Heaters, Direct Heating Equipment, and Pooler Heaters. November 2009. | Technical Support Document - Residential Water Heaters, Direct Heating Equipment, and Pooler Heaters. November 2009. | Assuming no incremental O&M costs, default cost of zero | 0 | 0 | NEI | PSE NEI Database | 100% | Equipment 100% technically feasible within end use | System | System
PSEAssemblyWater Heat LE 55 Gal3New | PSEAssemblyWater Heat LE 55 GalNew | PSE | Assembly | Water Heat LE 55 Gal | 3 | Market Standard Storage Water Heater LE 55 Gal | New | Water Heater LE 55 Gal - Storage - Market Standard | Market Standard Storage Water Heater LE 55 Gal | Market Standard Storage Water Heater LE 55 Gal | Per Building Sqft | 13 | Based on the RTF workbook "ResGasWH_v1_2.xlsm". Assuming a similar lifetime for commercial applications | 0.049488 | 0.049488 | Based on PSE-specific CBSA 2019 total EUIs by building type and using an end use load distribution based on CBECS 2012 or other sources. Engineering EUI Load Distribution Calculation based on CBECS 2012 Microdata analysis for the census division 9: Pacific | Based on PSE-specific CBSA 2019 total EUIs by building type and using an end use load distribution based on CBECS 2012 or other sources. Engineering EUI Load Distribution Calculation based on CBECS 2012 Microdata analysis for the census division 9: Pacific | 0 | 0 | NA | NA | 0.050127 | 0.063777 | 0 | 0.050127 | 0.063777 | 0 | 0 | Technical Support Document - Residential Water Heaters, Direct Heating Equipment, and Pooler Heaters. November 2009. | Technical Support Document - Residential Water Heaters, Direct Heating Equipment, and Pooler Heaters. November 2009. | Assuming no incremental O&M costs, default cost of zero | 0 | 0 | NEI | PSE NEI Database | 100% | Equipment 100% technically feasible within end use | System | System
PSEOtherWater Heat LE 55 Gal3Existing | PSEOtherWater Heat LE 55 GalExisting | PSE | Other | Water Heat LE 55 Gal | 3 | Market Standard Storage Water Heater LE 55 Gal | Existing | Water Heater LE 55 Gal - Storage - Market Standard | Market Standard Storage Water Heater LE 55 Gal | Market Standard Storage Water Heater LE 55 Gal | Per Building Sqft | 13 | Based on the RTF workbook "ResGasWH_v1_2.xlsm". Assuming a similar lifetime for commercial applications | 0.050245 | 0.050245 | Based on PSE-specific CBSA 2019 total EUIs by building type and using an end use load distribution based on CBECS 2012 or other sources. Engineering EUI Load Distribution Calculation based on CBECS 2012 Microdata analysis for the census division 9: Pacific | Based on PSE-specific CBSA 2019 total EUIs by building type and using an end use load distribution based on CBECS 2012 or other sources. Engineering EUI Load Distribution Calculation based on CBECS 2012 Microdata analysis for the census division 9: Pacific | 0 | 0 | NA | NA | 0.099347 | 0.1264 | 0 | 0.099347 | 0.1264 | 0 | 0 | Technical Support Document - Residential Water Heaters, Direct Heating Equipment, and Pooler Heaters. November 2009. | Technical Support Document - Residential Water Heaters, Direct Heating Equipment, and Pooler Heaters. November 2009. | Assuming no incremental O&M costs, default cost of zero | 0 | 0 | NEI | PSE NEI Database | 100% | Equipment 100% technically feasible within end use | System | System
PSEOtherWater Heat LE 55 Gal3New | PSEOtherWater Heat LE 55 GalNew | PSE | Other | Water Heat LE 55 Gal | 3 | Market Standard Storage Water Heater LE 55 Gal | New | Water Heater LE 55 Gal - Storage - Market Standard | Market Standard Storage Water Heater LE 55 Gal | Market Standard Storage Water Heater LE 55 Gal | Per Building Sqft | 13 | Based on the RTF workbook "ResGasWH_v1_2.xlsm". Assuming a similar lifetime for commercial applications | 0.050245 | 0.050245 | Based on PSE-specific CBSA 2019 total EUIs by building type and using an end use load distribution based on CBECS 2012 or other sources. Engineering EUI Load Distribution Calculation based on CBECS 2012 Microdata analysis for the census division 9: Pacific | Based on PSE-specific CBSA 2019 total EUIs by building type and using an end use load distribution based on CBECS 2012 or other sources. Engineering EUI Load Distribution Calculation based on CBECS 2012 Microdata analysis for the census division 9: Pacific | 0 | 0 | NA | NA | 0.099347 | 0.1264 | 0 | 0.099347 | 0.1264 | 0 | 0 | Technical Support Document - Residential Water Heaters, Direct Heating Equipment, and Pooler Heaters. November 2009. | Technical Support Document - Residential Water Heaters, Direct Heating Equipment, and Pooler Heaters. November 2009. | Assuming no incremental O&M costs, default cost of zero | 0 | 0 | NEI | PSE NEI Database | 100% | Equipment 100% technically feasible within end use | System | System
PSELarge OffWater Heat LE 55 Gal4Existing | PSELarge OffWater Heat LE 55 GalExisting | PSE | Large Off | Water Heat LE 55 Gal | 4 | ENERGY STAR Storage Water Heater LE 55 Gal - EF 0.67 | Existing | Water Heater LE 55 Gal - Storage - ENERGY STAR | ENERGY STAR Storage Water Heater LE 55 Gal - EF 0.67 | Federal Standard 2015 Storage Water Heater LE 55 Gal - EF 0.615 | Per Building Sqft | 13 | Based on the RTF workbook "ResGasWH_v1_2.xlsm". Assuming a similar lifetime for commercial applications | 0.0081166 | 0.0074503 | Based on PSE-specific CBSA 2019 total EUIs by building type and using an end use load distribution based on CBECS 2012 or other sources. Engineering EUI Load Distribution Calculation based on CBECS 2012 Microdata analysis for the census division 9: Pacific | Based on PSE-specific CBSA 2019 total EUIs by building type and using an end use load distribution based on CBECS 2012 or other sources. Engineering EUI Load Distribution Calculation based on CBECS 2012 Microdata analysis for the census division 9: Pacific | 0 | 0 | NA | NA | 0.020848 | 0.026525 | 0 | 0.032717 | 0.036213 | 0 | 0 | Technical Support Document - Residential Water Heaters, Direct Heating Equipment, and Pooler Heaters. November 2009. | Technical Support Document - Residential Water Heaters, Direct Heating Equipment, and Pooler Heaters. November 2009. | Assuming no incremental O&M costs, default cost of zero | 0 | 0.00021365 | NEI | PSE NEI Database | 100% | Equipment 100% technically feasible within end use | System | System
PSELarge OffWater Heat LE 55 Gal4New | PSELarge OffWater Heat LE 55 GalNew | PSE | Large Off | Water Heat LE 55 Gal | 4 | ENERGY STAR Storage Water Heater LE 55 Gal - EF 0.67 | New | Water Heater LE 55 Gal - Storage - ENERGY STAR | ENERGY STAR Storage Water Heater LE 55 Gal - EF 0.67 | Federal Standard 2015 Storage Water Heater LE 55 Gal - EF 0.615 | Per Building Sqft | 13 | Based on the RTF workbook "ResGasWH_v1_2.xlsm". Assuming a similar lifetime for commercial applications | 0.0081166 | 0.0074503 | Based on PSE-specific CBSA 2019 total EUIs by building type and using an end use load distribution based on CBECS 2012 or other sources. Engineering EUI Load Distribution Calculation based on CBECS 2012 Microdata analysis for the census division 9: Pacific | Based on PSE-specific CBSA 2019 total EUIs by building type and using an end use load distribution based on CBECS 2012 or other sources. Engineering EUI Load Distribution Calculation based on CBECS 2012 Microdata analysis for the census division 9: Pacific | 0 | 0 | NA | NA | 0.020848 | 0.026525 | 0 | 0.032717 | 0.036213 | 0 | 0 | Technical Support Document - Residential Water Heaters, Direct Heating Equipment, and Pooler Heaters. November 2009. | Technical Support Document - Residential Water Heaters, Direct Heating Equipment, and Pooler Heaters. November 2009. | Assuming no incremental O&M costs, default cost of zero | 0 | 0.00021365 | NEI | PSE NEI Database | 100% | Equipment 100% technically feasible within end use | System | System
PSEMedium OffWater Heat LE 55 Gal4Existing | PSEMedium OffWater Heat LE 55 GalExisting | PSE | Medium Off | Water Heat LE 55 Gal | 4 | ENERGY STAR Storage Water Heater LE 55 Gal - EF 0.67 | Existing | Water Heater LE 55 Gal - Storage - ENERGY STAR | ENERGY STAR Storage Water Heater LE 55 Gal - EF 0.67 | Federal Standard 2015 Storage Water Heater LE 55 Gal - EF 0.615 | Per Building Sqft | 13 | Based on the RTF workbook "ResGasWH_v1_2.xlsm". Assuming a similar lifetime for commercial applications | 0.010409 | 0.0095549 | Based on PSE-specific CBSA 2019 total EUIs by building type and using an end use load distribution based on CBECS 2012 or other sources. Engineering EUI Load Distribution Calculation based on CBECS 2012 Microdata analysis for the census division 9: Pacific | Based on PSE-specific CBSA 2019 total EUIs by building type and using an end use load distribution based on CBECS 2012 or other sources. Engineering EUI Load Distribution Calculation based on CBECS 2012 Microdata analysis for the census division 9: Pacific | 0 | 0 | NA | NA | 0.064112 | 0.08157 | 0 | 0.10061 | 0.11136 | 0 | 0 | Technical Support Document - Residential Water Heaters, Direct Heating Equipment, and Pooler Heaters. November 2009. | Technical Support Document - Residential Water Heaters, Direct Heating Equipment, and Pooler Heaters. November 2009. | Assuming no incremental O&M costs, default cost of zero | 0 | 0.00027401 | NEI | PSE NEI Database | 100% | Equipment 100% technically feasible within end use | System | System
PSEMedium OffWater Heat LE 55 Gal4New | PSEMedium OffWater Heat LE 55 GalNew | PSE | Medium Off | Water Heat LE 55 Gal | 4 | ENERGY STAR Storage Water Heater LE 55 Gal - EF 0.67 | New | Water Heater LE 55 Gal - Storage - ENERGY STAR | ENERGY STAR Storage Water Heater LE 55 Gal - EF 0.67 | Federal Standard 2015 Storage Water Heater LE 55 Gal - EF 0.615 | Per Building Sqft | 13 | Based on the RTF workbook "ResGasWH_v1_2.xlsm". Assuming a similar lifetime for commercial applications | 0.010409 | 0.0095549 | Based on PSE-specific CBSA 2019 total EUIs by building type and using an end use load distribution based on CBECS 2012 or other sources. Engineering EUI Load Distribution Calculation based on CBECS 2012 Microdata analysis for the census division 9: Pacific | Based on PSE-specific CBSA 2019 total EUIs by building type and using an end use load distribution based on CBECS 2012 or other sources. Engineering EUI Load Distribution Calculation based on CBECS 2012 Microdata analysis for the census division 9: Pacific | 0 | 0 | NA | NA | 0.064112 | 0.08157 | 0 | 0.10061 | 0.11136 | 0 | 0 | Technical Support Document - Residential Water Heaters, Direct Heating Equipment, and Pooler Heaters. November 2009. | Technical Support Document - Residential Water Heaters, Direct Heating Equipment, and Pooler Heaters. November 2009. | Assuming no incremental O&M costs, default cost of zero | 0 | 0.00027401 | NEI | PSE NEI Database | 100% | Equipment 100% technically feasible within end use | System | System
PSESmall OffWater Heat LE 55 Gal4Existing | PSESmall OffWater Heat LE 55 GalExisting | PSE | Small Off | Water Heat LE 55 Gal | 4 | ENERGY STAR Storage Water Heater LE 55 Gal - EF 0.67 | Existing | Water Heater LE 55 Gal - Storage - ENERGY STAR | ENERGY STAR Storage Water Heater LE 55 Gal - EF 0.67 | Federal Standard 2015 Storage Water Heater LE 55 Gal - EF 0.615 | Per Building Sqft | 13 | Based on the RTF workbook "ResGasWH_v1_2.xlsm". Assuming a similar lifetime for commercial applications | 0.022505 | 0.020657 | Based on PSE-specific CBSA 2019 total EUIs by building type and using an end use load distribution based on CBECS 2012 or other sources. Engineering EUI Load Distribution Calculation based on CBECS 2012 Microdata analysis for the census division 9: Pacific | Based on PSE-specific CBSA 2019 total EUIs by building type and using an end use load distribution based on CBECS 2012 or other sources. Engineering EUI Load Distribution Calculation based on CBECS 2012 Microdata analysis for the census division 9: Pacific | 0 | 0 | NA | NA | 0.29626 | 0.37693 | 0 | 0.46493 | 0.51461 | 0 | 0 | Technical Support Document - Residential Water Heaters, Direct Heating Equipment, and Pooler Heaters. November 2009. | Technical Support Document - Residential Water Heaters, Direct Heating Equipment, and Pooler Heaters. November 2009. | Assuming no incremental O&M costs, default cost of zero | 0 | 0.00059239 | NEI | PSE NEI Database | 100% | Equipment 100% technically feasible within end use | System | System
PSESmall OffWater Heat LE 55 Gal4New | PSESmall OffWater Heat LE 55 GalNew | PSE | Small Off | Water Heat LE 55 Gal | 4 | ENERGY STAR Storage Water Heater LE 55 Gal - EF 0.67 | New | Water Heater LE 55 Gal - Storage - ENERGY STAR | ENERGY STAR Storage Water Heater LE 55 Gal - EF 0.67 | Federal Standard 2015 Storage Water Heater LE 55 Gal - EF 0.615 | Per Building Sqft | 13 | Based on the RTF workbook "ResGasWH_v1_2.xlsm". Assuming a similar lifetime for commercial applications | 0.022505 | 0.020657 | Based on PSE-specific CBSA 2019 total EUIs by building type and using an end use load distribution based on CBECS 2012 or other sources. Engineering EUI Load Distribution Calculation based on CBECS 2012 Microdata analysis for the census division 9: Pacific | Based on PSE-specific CBSA 2019 total EUIs by building type and using an end use load distribution based on CBECS 2012 or other sources. Engineering EUI Load Distribution Calculation based on CBECS 2012 Microdata analysis for the census division 9: Pacific | 0 | 0 | NA | NA | 0.29626 | 0.37693 | 0 | 0.46493 | 0.51461 | 0 | 0 | Technical Support Document - Residential Water Heaters, Direct Heating Equipment, and Pooler Heaters. November 2009. | Technical Support Document - Residential Water Heaters, Direct Heating Equipment, and Pooler Heaters. November 2009. | Assuming no incremental O&M costs, default cost of zero | 0 | 0.00059239 | NEI | PSE NEI Database | 100% | Equipment 100% technically feasible within end use | System | System
PSEXLarge RetWater Heat LE 55 Gal4Existing | PSEXLarge RetWater Heat LE 55 GalExisting | PSE | XLarge Ret | Water Heat LE 55 Gal | 4 | ENERGY STAR Storage Water Heater LE 55 Gal - EF 0.67 | Existing | Water Heater LE 55 Gal - Storage - ENERGY STAR | ENERGY STAR Storage Water Heater LE 55 Gal - EF 0.67 | Federal Standard 2015 Storage Water Heater LE 55 Gal - EF 0.615 | Per Building Sqft | 13 | Based on the RTF workbook "ResGasWH_v1_2.xlsm". Assuming a similar lifetime for commercial applications | 0.0088654 | 0.0081377 | Based on PSE-specific CBSA 2019 total EUIs by building type and using an end use load distribution based on CBECS 2012 or other sources. Engineering EUI Load Distribution Calculation based on CBECS 2012 Microdata analysis for the census division 9: Pacific | Based on PSE-specific CBSA 2019 total EUIs by building type and using an end use load distribution based on CBECS 2012 or other sources. Engineering EUI Load Distribution Calculation based on CBECS 2012 Microdata analysis for the census division 9: Pacific | 0 | 0 | NA | NA | 0.0018621 | 0.0023692 | 0 | 0.0029223 | 0.0032345 | 0 | 0 | Technical Support Document - Residential Water Heaters, Direct Heating Equipment, and Pooler Heaters. November 2009. | Technical Support Document - Residential Water Heaters, Direct Heating Equipment, and Pooler Heaters. November 2009. | Assuming no incremental O&M costs, default cost of zero | 0 | 0.00023337 | NEI | PSE NEI Database | 100% | Equipment 100% technically feasible within end use | System | System
PSEXLarge RetWater Heat LE 55 Gal4New | PSEXLarge RetWater Heat LE 55 GalNew | PSE | XLarge Ret | Water Heat LE 55 Gal | 4 | ENERGY STAR Storage Water Heater LE 55 Gal - EF 0.67 | New | Water Heater LE 55 Gal - Storage - ENERGY STAR | ENERGY STAR Storage Water Heater LE 55 Gal - EF 0.67 | Federal Standard 2015 Storage Water Heater LE 55 Gal - EF 0.615 | Per Building Sqft | 13 | Based on the RTF workbook "ResGasWH_v1_2.xlsm". Assuming a similar lifetime for commercial applications | 0.0088654 | 0.0081377 | Based on PSE-specific CBSA 2019 total EUIs by building type and using an end use load distribution based on CBECS 2012 or other sources. Engineering EUI Load Distribution Calculation based on CBECS 2012 Microdata analysis for the census division 9: Pacific | Based on PSE-specific CBSA 2019 total EUIs by building type and using an end use load distribution based on CBECS 2012 or other sources. Engineering EUI Load Distribution Calculation based on CBECS 2012 Microdata analysis for the census division 9: Pacific | 0 | 0 | NA | NA | 0.0018621 | 0.0023692 | 0 | 0.0029223 | 0.0032345 | 0 | 0 | Technical Support Document - Residential Water Heaters, Direct Heating Equipment, and Pooler Heaters. November 2009. | Technical Support Document - Residential Water Heaters, Direct Heating Equipment, and Pooler Heaters. November 2009. | Assuming no incremental O&M costs, default cost of zero | 0 | 0.00023337 | NEI | PSE NEI Database | 100% | Equipment 100% technically feasible within end use | System | System
PSELarge RetWater Heat LE 55 Gal4Existing | PSELarge RetWater Heat LE 55 GalExisting | PSE | Large Ret | Water Heat LE 55 Gal | 4 | ENERGY STAR Storage Water Heater LE 55 Gal - EF 0.67 | Existing | Water Heater LE 55 Gal - Storage - ENERGY STAR | ENERGY STAR Storage Water Heater LE 55 Gal - EF 0.67 | Federal Standard 2015 Storage Water Heater LE 55 Gal - EF 0.615 | Per Building Sqft | 13 | Based on the RTF workbook "ResGasWH_v1_2.xlsm". Assuming a similar lifetime for commercial applications | 0.001826 | 0.0016761 | Based on PSE-specific CBSA 2019 total EUIs by building type and using an end use load distribution based on CBECS 2012 or other sources. Engineering EUI Load Distribution Calculation based on CBECS 2012 Microdata analysis for the census division 9: Pacific | Based on PSE-specific CBSA 2019 total EUIs by building type and using an end use load distribution based on CBECS 2012 or other sources. Engineering EUI Load Distribution Calculation based on CBECS 2012 Microdata analysis for the census division 9: Pacific | 0 | 0 | NA | NA | 0.016502 | 0.020996 | 0 | 0.025898 | 0.028665 | 0 | 0 | Technical Support Document - Residential Water Heaters, Direct Heating Equipment, and Pooler Heaters. November 2009. | Technical Support Document - Residential Water Heaters, Direct Heating Equipment, and Pooler Heaters. November 2009. | Assuming no incremental O&M costs, default cost of zero | 0 | 4.8067e-05 | NEI | PSE NEI Database | 100% | Equipment 100% technically feasible within end use | System | System
PSELarge RetWater Heat LE 55 Gal4New | PSELarge RetWater Heat LE 55 GalNew | PSE | Large Ret | Water Heat LE 55 Gal | 4 | ENERGY STAR Storage Water Heater LE 55 Gal - EF 0.67 | New | Water Heater LE 55 Gal - Storage - ENERGY STAR | ENERGY STAR Storage Water Heater LE 55 Gal - EF 0.67 | Federal Standard 2015 Storage Water Heater LE 55 Gal - EF 0.615 | Per Building Sqft | 13 | Based on the RTF workbook "ResGasWH_v1_2.xlsm". Assuming a similar lifetime for commercial applications | 0.001826 | 0.0016761 | Based on PSE-specific CBSA 2019 total EUIs by building type and using an end use load distribution based on CBECS 2012 or other sources. Engineering EUI Load Distribution Calculation based on CBECS 2012 Microdata analysis for the census division 9: Pacific | Based on PSE-specific CBSA 2019 total EUIs by building type and using an end use load distribution based on CBECS 2012 or other sources. Engineering EUI Load Distribution Calculation based on CBECS 2012 Microdata analysis for the census division 9: Pacific | 0 | 0 | NA | NA | 0.016502 | 0.020996 | 0 | 0.025898 | 0.028665 | 0 | 0 | Technical Support Document - Residential Water Heaters, Direct Heating Equipment, and Pooler Heaters. November 2009. | Technical Support Document - Residential Water Heaters, Direct Heating Equipment, and Pooler Heaters. November 2009. | Assuming no incremental O&M costs, default cost of zero | 0 | 4.8067e-05 | NEI | PSE NEI Database | 100% | Equipment 100% technically feasible within end use | System | System
PSEMedium RetWater Heat LE 55 Gal4Existing | PSEMedium RetWater Heat LE 55 GalExisting | PSE | Medium Ret | Water Heat LE 55 Gal | 4 | ENERGY STAR Storage Water Heater LE 55 Gal - EF 0.67 | Existing | Water Heater LE 55 Gal - Storage - ENERGY STAR | ENERGY STAR Storage Water Heater LE 55 Gal - EF 0.67 | Federal Standard 2015 Storage Water Heater LE 55 Gal - EF 0.615 | Per Building Sqft | 13 | Based on the RTF workbook "ResGasWH_v1_2.xlsm". Assuming a similar lifetime for commercial applications | 0.0065161 | 0.0059812 | Based on PSE-specific CBSA 2019 total EUIs by building type and using an end use load distribution based on CBECS 2012 or other sources. Engineering EUI Load Distribution Calculation based on CBECS 2012 Microdata analysis for the census division 9: Pacific | Based on PSE-specific CBSA 2019 total EUIs by building type and using an end use load distribution based on CBECS 2012 or other sources. Engineering EUI Load Distribution Calculation based on CBECS 2012 Microdata analysis for the census division 9: Pacific | 0 | 0 | NA | NA | 0.041593 | 0.052919 | 0 | 0.065273 | 0.072247 | 0 | 0 | Technical Support Document - Residential Water Heaters, Direct Heating Equipment, and Pooler Heaters. November 2009. | Technical Support Document - Residential Water Heaters, Direct Heating Equipment, and Pooler Heaters. November 2009. | Assuming no incremental O&M costs, default cost of zero | 0 | 0.00017152 | NEI | PSE NEI Database | 100% | Equipment 100% technically feasible within end use | System | System
PSEMedium RetWater Heat LE 55 Gal4New | PSEMedium RetWater Heat LE 55 GalNew | PSE | Medium Ret | Water Heat LE 55 Gal | 4 | ENERGY STAR Storage Water Heater LE 55 Gal - EF 0.67 | New | Water Heater LE 55 Gal - Storage - ENERGY STAR | ENERGY STAR Storage Water Heater LE 55 Gal - EF 0.67 | Federal Standard 2015 Storage Water Heater LE 55 Gal - EF 0.615 | Per Building Sqft | 13 | Based on the RTF workbook "ResGasWH_v1_2.xlsm". Assuming a similar lifetime for commercial applications | 0.0065161 | 0.0059812 | Based on PSE-specific CBSA 2019 total EUIs by building type and using an end use load distribution based on CBECS 2012 or other sources. Engineering EUI Load Distribution Calculation based on CBECS 2012 Microdata analysis for the census division 9: Pacific | Based on PSE-specific CBSA 2019 total EUIs by building type and using an end use load distribution based on CBECS 2012 or other sources. Engineering EUI Load Distribution Calculation based on CBECS 2012 Microdata analysis for the census division 9: Pacific | 0 | 0 | NA | NA | 0.041593 | 0.052919 | 0 | 0.065273 | 0.072247 | 0 | 0 | Technical Support Document - Residential Water Heaters, Direct Heating Equipment, and Pooler Heaters. November 2009. | Technical Support Document - Residential Water Heaters, Direct Heating Equipment, and Pooler Heaters. November 2009. | Assuming no incremental O&M costs, default cost of zero | 0 | 0.00017152 | NEI | PSE NEI Database | 100% | Equipment 100% technically feasible within end use | System | System
PSESmall RetWater Heat LE 55 Gal4Existing | PSESmall RetWater Heat LE 55 GalExisting | PSE | Small Ret | Water Heat LE 55 Gal | 4 | ENERGY STAR Storage Water Heater LE 55 Gal - EF 0.67 | Existing | Water Heater LE 55 Gal - Storage - ENERGY STAR | ENERGY STAR Storage Water Heater LE 55 Gal - EF 0.67 | Federal Standard 2015 Storage Water Heater LE 55 Gal - EF 0.615 | Per Building Sqft | 13 | Based on the RTF workbook "ResGasWH_v1_2.xlsm". Assuming a similar lifetime for commercial applications | 0.013899 | 0.012758 | Based on PSE-specific CBSA 2019 total EUIs by building type and using an end use load distribution based on CBECS 2012 or other sources. Engineering EUI Load Distribution Calculation based on CBECS 2012 Microdata analysis for the census division 9: Pacific | Based on PSE-specific CBSA 2019 total EUIs by building type and using an end use load distribution based on CBECS 2012 or other sources. Engineering EUI Load Distribution Calculation based on CBECS 2012 Microdata analysis for the census division 9: Pacific | 0 | 0 | NA | NA | 0.26053 | 0.33147 | 0 | 0.40885 | 0.45254 | 0 | 0 | Technical Support Document - Residential Water Heaters, Direct Heating Equipment, and Pooler Heaters. November 2009. | Technical Support Document - Residential Water Heaters, Direct Heating Equipment, and Pooler Heaters. November 2009. | Assuming no incremental O&M costs, default cost of zero | 0 | 0.00036587 | NEI | PSE NEI Database | 100% | Equipment 100% technically feasible within end use | System | System
PSESmall RetWater Heat LE 55 Gal4New | PSESmall RetWater Heat LE 55 GalNew | PSE | Small Ret | Water Heat LE 55 Gal | 4 | ENERGY STAR Storage Water Heater LE 55 Gal - EF 0.67 | New | Water Heater LE 55 Gal - Storage - ENERGY STAR | ENERGY STAR Storage Water Heater LE 55 Gal - EF 0.67 | Federal Standard 2015 Storage Water Heater LE 55 Gal - EF 0.615 | Per Building Sqft | 13 | Based on the RTF workbook "ResGasWH_v1_2.xlsm". Assuming a similar lifetime for commercial applications | 0.013899 | 0.012758 | Based on PSE-specific CBSA 2019 total EUIs by building type and using an end use load distribution based on CBECS 2012 or other sources. Engineering EUI Load Distribution Calculation based on CBECS 2012 Microdata analysis for the census division 9: Pacific | Based on PSE-specific CBSA 2019 total EUIs by building type and using an end use load distribution based on CBECS 2012 or other sources. Engineering EUI Load Distribution Calculation based on CBECS 2012 Microdata analysis for the census division 9: Pacific | 0 | 0 | NA | NA | 0.26053 | 0.33147 | 0 | 0.40885 | 0.45254 | 0 | 0 | Technical Support Document - Residential Water Heaters, Direct Heating Equipment, and Pooler Heaters. November 2009. | Technical Support Document - Residential Water Heaters, Direct Heating Equipment, and Pooler Heaters. November 2009. | Assuming no incremental O&M costs, default cost of zero | 0 | 0.00036587 | NEI | PSE NEI Database | 100% | Equipment 100% technically feasible within end use | System | System
PSESchool K-12Water Heat LE 55 Gal4Existing | PSESchool K-12Water Heat LE 55 GalExisting | PSE | School K-12 | Water Heat LE 55 Gal | 4 | ENERGY STAR Storage Water Heater LE 55 Gal - EF 0.67 | Existing | Water Heater LE 55 Gal - Storage - ENERGY STAR | ENERGY STAR Storage Water Heater LE 55 Gal - EF 0.67 | Federal Standard 2015 Storage Water Heater LE 55 Gal - EF 0.615 | Per Building Sqft | 13 | Based on the RTF workbook "ResGasWH_v1_2.xlsm". Assuming a similar lifetime for commercial applications | 0.054027 | 0.049592 | Based on PSE-specific CBSA 2019 total EUIs by building type and using an end use load distribution based on CBECS 2012 or other sources. Engineering EUI Load Distribution Calculation based on CBECS 2012 Microdata analysis for the census division 9: Pacific | Based on PSE-specific CBSA 2019 total EUIs by building type and using an end use load distribution based on CBECS 2012 or other sources. Engineering EUI Load Distribution Calculation based on CBECS 2012 Microdata analysis for the census division 9: Pacific | 0 | 0 | NA | NA | 0.038829 | 0.049402 | 0 | 0.060935 | 0.067446 | 0 | 0 | Technical Support Document - Residential Water Heaters, Direct Heating Equipment, and Pooler Heaters. November 2009. | Technical Support Document - Residential Water Heaters, Direct Heating Equipment, and Pooler Heaters. November 2009. | Assuming no incremental O&M costs, default cost of zero | 0 | 0.0014222 | NEI | PSE NEI Database | 100% | Equipment 100% technically feasible within end use | System | System
PSESchool K-12Water Heat LE 55 Gal4New | PSESchool K-12Water Heat LE 55 GalNew | PSE | School K-12 | Water Heat LE 55 Gal | 4 | ENERGY STAR Storage Water Heater LE 55 Gal - EF 0.67 | New | Water Heater LE 55 Gal - Storage - ENERGY STAR | ENERGY STAR Storage Water Heater LE 55 Gal - EF 0.67 | Federal Standard 2015 Storage Water Heater LE 55 Gal - EF 0.615 | Per Building Sqft | 13 | Based on the RTF workbook "ResGasWH_v1_2.xlsm". Assuming a similar lifetime for commercial applications | 0.054027 | 0.049592 | Based on PSE-specific CBSA 2019 total EUIs by building type and using an end use load distribution based on CBECS 2012 or other sources. Engineering EUI Load Distribution Calculation based on CBECS 2012 Microdata analysis for the census division 9: Pacific | Based on PSE-specific CBSA 2019 total EUIs by building type and using an end use load distribution based on CBECS 2012 or other sources. Engineering EUI Load Distribution Calculation based on CBECS 2012 Microdata analysis for the census division 9: Pacific | 0 | 0 | NA | NA | 0.038829 | 0.049402 | 0 | 0.060935 | 0.067446 | 0 | 0 | Technical Support Document - Residential Water Heaters, Direct Heating Equipment, and Pooler Heaters. November 2009. | Technical Support Document - Residential Water Heaters, Direct Heating Equipment, and Pooler Heaters. November 2009. | Assuming no incremental O&M costs, default cost of zero | 0 | 0.0014222 | NEI | PSE NEI Database | 100% | Equipment 100% technically feasible within end use | System | System
PSEUniversityWater Heat LE 55 Gal4Existing | PSEUniversityWater Heat LE 55 GalExisting | PSE | University | Water Heat LE 55 Gal | 4 | ENERGY STAR Storage Water Heater LE 55 Gal - EF 0.67 | Existing | Water Heater LE 55 Gal - Storage - ENERGY STAR | ENERGY STAR Storage Water Heater LE 55 Gal - EF 0.67 | Federal Standard 2015 Storage Water Heater LE 55 Gal - EF 0.615 | Per Building Sqft | 13 | Based on the RTF workbook "ResGasWH_v1_2.xlsm". Assuming a similar lifetime for commercial applications | 0.042945 | 0.03942 | Based on PSE-specific CBSA 2019 total EUIs by building type and using an end use load distribution based on CBECS 2012 or other sources. Engineering EUI Load Distribution Calculation based on CBECS 2012 Microdata analysis for the census division 9: Pacific | Based on PSE-specific CBSA 2019 total EUIs by building type and using an end use load distribution based on CBECS 2012 or other sources. Engineering EUI Load Distribution Calculation based on CBECS 2012 Microdata analysis for the census division 9: Pacific | 0 | 0 | NA | NA | 0.038829 | 0.049402 | 0 | 0.060935 | 0.067446 | 0 | 0 | Technical Support Document - Residential Water Heaters, Direct Heating Equipment, and Pooler Heaters. November 2009. | Technical Support Document - Residential Water Heaters, Direct Heating Equipment, and Pooler Heaters. November 2009. | Assuming no incremental O&M costs, default cost of zero | 0 | 0.0011304 | NEI | PSE NEI Database | 100% | Equipment 100% technically feasible within end use | System | System
PSEUniversityWater Heat LE 55 Gal4New | PSEUniversityWater Heat LE 55 GalNew | PSE | University | Water Heat LE 55 Gal | 4 | ENERGY STAR Storage Water Heater LE 55 Gal - EF 0.67 | New | Water Heater LE 55 Gal - Storage - ENERGY STAR | ENERGY STAR Storage Water Heater LE 55 Gal - EF 0.67 | Federal Standard 2015 Storage Water Heater LE 55 Gal - EF 0.615 | Per Building Sqft | 13 | Based on the RTF workbook "ResGasWH_v1_2.xlsm". Assuming a similar lifetime for commercial applications | 0.042945 | 0.03942 | Based on PSE-specific CBSA 2019 total EUIs by building type and using an end use load distribution based on CBECS 2012 or other sources. Engineering EUI Load Distribution Calculation based on CBECS 2012 Microdata analysis for the census division 9: Pacific | Based on PSE-specific CBSA 2019 total EUIs by building type and using an end use load distribution based on CBECS 2012 or other sources. Engineering EUI Load Distribution Calculation based on CBECS 2012 Microdata analysis for the census division 9: Pacific | 0 | 0 | NA | NA | 0.038829 | 0.049402 | 0 | 0.060935 | 0.067446 | 0 | 0 | Technical Support Document - Residential Water Heaters, Direct Heating Equipment, and Pooler Heaters. November 2009. | Technical Support Document - Residential Water Heaters, Direct Heating Equipment, and Pooler Heaters. November 2009. | Assuming no incremental O&M costs, default cost of zero | 0 | 0.0011304 | NEI | PSE NEI Database | 100% | Equipment 100% technically feasible within end use | System | System
PSEWarehouseWater Heat LE 55 Gal4Existing | PSEWarehouseWater Heat LE 55 GalExisting | PSE | Warehouse | Water Heat LE 55 Gal | 4 | ENERGY STAR Storage Water Heater LE 55 Gal - EF 0.67 | Existing | Water Heater LE 55 Gal - Storage - ENERGY STAR | ENERGY STAR Storage Water Heater LE 55 Gal - EF 0.67 | Federal Standard 2015 Storage Water Heater LE 55 Gal - EF 0.615 | Per Building Sqft | 13 | Based on the RTF workbook "ResGasWH_v1_2.xlsm". Assuming a similar lifetime for commercial applications | 0.046145 | 0.042357 | Based on PSE-specific CBSA 2019 total EUIs by building type and using an end use load distribution based on CBECS 2012 or other sources. Engineering EUI Load Distribution Calculation based on CBECS 2012 Microdata analysis for the census division 9: Pacific | Based on PSE-specific CBSA 2019 total EUIs by building type and using an end use load distribution based on CBECS 2012 or other sources. Engineering EUI Load Distribution Calculation based on CBECS 2012 Microdata analysis for the census division 9: Pacific | 0 | 0 | NA | NA | 0.020302 | 0.02583 | 0 | 0.03186 | 0.035265 | 0 | 0 | Technical Support Document - Residential Water Heaters, Direct Heating Equipment, and Pooler Heaters. November 2009. | Technical Support Document - Residential Water Heaters, Direct Heating Equipment, and Pooler Heaters. November 2009. | Assuming no incremental O&M costs, default cost of zero | 0 | 0.0012147 | NEI | PSE NEI Database | 100% | Equipment 100% technically feasible within end use | System | System
PSEWarehouseWater Heat LE 55 Gal4New | PSEWarehouseWater Heat LE 55 GalNew | PSE | Warehouse | Water Heat LE 55 Gal | 4 | ENERGY STAR Storage Water Heater LE 55 Gal - EF 0.67 | New | Water Heater LE 55 Gal - Storage - ENERGY STAR | ENERGY STAR Storage Water Heater LE 55 Gal - EF 0.67 | Federal Standard 2015 Storage Water Heater LE 55 Gal - EF 0.615 | Per Building Sqft | 13 | Based on the RTF workbook "ResGasWH_v1_2.xlsm". Assuming a similar lifetime for commercial applications | 0.046145 | 0.042357 | Based on PSE-specific CBSA 2019 total EUIs by building type and using an end use load distribution based on CBECS 2012 or other sources. Engineering EUI Load Distribution Calculation based on CBECS 2012 Microdata analysis for the census division 9: Pacific | Based on PSE-specific CBSA 2019 total EUIs by building type and using an end use load distribution based on CBECS 2012 or other sources. Engineering EUI Load Distribution Calculation based on CBECS 2012 Microdata analysis for the census division 9: Pacific | 0 | 0 | NA | NA | 0.020302 | 0.02583 | 0 | 0.03186 | 0.035265 | 0 | 0 | Technical Support Document - Residential Water Heaters, Direct Heating Equipment, and Pooler Heaters. November 2009. | Technical Support Document - Residential Water Heaters, Direct Heating Equipment, and Pooler Heaters. November 2009. | Assuming no incremental O&M costs, default cost of zero | 0 | 0.0012147 | NEI | PSE NEI Database | 100% | Equipment 100% technically feasible within end use | System | System
PSESupermarketWater Heat LE 55 Gal4Existing | PSESupermarketWater Heat LE 55 GalExisting | PSE | Supermarket | Water Heat LE 55 Gal | 4 | ENERGY STAR Storage Water Heater LE 55 Gal - EF 0.67 | Existing | Water Heater LE 55 Gal - Storage - ENERGY STAR | ENERGY STAR Storage Water Heater LE 55 Gal - EF 0.67 | Federal Standard 2015 Storage Water Heater LE 55 Gal - EF 0.615 | Per Building Sqft | 13 | Based on the RTF workbook "ResGasWH_v1_2.xlsm". Assuming a similar lifetime for commercial applications | 0.056648 | 0.051998 | Based on PSE-specific CBSA 2019 total EUIs by building type and using an end use load distribution based on CBECS 2012 or other sources. Engineering EUI Load Distribution Calculation based on CBECS 2012 Microdata analysis for the census division 9: Pacific | Based on PSE-specific CBSA 2019 total EUIs by building type and using an end use load distribution based on CBECS 2012 or other sources. Engineering EUI Load Distribution Calculation based on CBECS 2012 Microdata analysis for the census division 9: Pacific | 0 | 0 | NA | NA | 0.034349 | 0.043703 | 0 | 0.053906 | 0.059665 | 0 | 0 | Technical Support Document - Residential Water Heaters, Direct Heating Equipment, and Pooler Heaters. November 2009. | Technical Support Document - Residential Water Heaters, Direct Heating Equipment, and Pooler Heaters. November 2009. | Assuming no incremental O&M costs, default cost of zero | 0 | 0.0014912 | NEI | PSE NEI Database | 100% | Equipment 100% technically feasible within end use | System | System
PSESupermarketWater Heat LE 55 Gal4New | PSESupermarketWater Heat LE 55 GalNew | PSE | Supermarket | Water Heat LE 55 Gal | 4 | ENERGY STAR Storage Water Heater LE 55 Gal - EF 0.67 | New | Water Heater LE 55 Gal - Storage - ENERGY STAR | ENERGY STAR Storage Water Heater LE 55 Gal - EF 0.67 | Federal Standard 2015 Storage Water Heater LE 55 Gal - EF 0.615 | Per Building Sqft | 13 | Based on the RTF workbook "ResGasWH_v1_2.xlsm". Assuming a similar lifetime for commercial applications | 0.056648 | 0.051998 | Based on PSE-specific CBSA 2019 total EUIs by building type and using an end use load distribution based on CBECS 2012 or other sources. Engineering EUI Load Distribution Calculation based on CBECS 2012 Microdata analysis for the census division 9: Pacific | Based on PSE-specific CBSA 2019 total EUIs by building type and using an end use load distribution based on CBECS 2012 or other sources. Engineering EUI Load Distribution Calculation based on CBECS 2012 Microdata analysis for the census division 9: Pacific | 0 | 0 | NA | NA | 0.034349 | 0.043703 | 0 | 0.053906 | 0.059665 | 0 | 0 | Technical Support Document - Residential Water Heaters, Direct Heating Equipment, and Pooler Heaters. November 2009. | Technical Support Document - Residential Water Heaters, Direct Heating Equipment, and Pooler Heaters. November 2009. | Assuming no incremental O&M costs, default cost of zero | 0 | 0.0014912 | NEI | PSE NEI Database | 100% | Equipment 100% technically feasible within end use | System | System
PSEMiniMartWater Heat LE 55 Gal4Existing | PSEMiniMartWater Heat LE 55 GalExisting | PSE | MiniMart | Water Heat LE 55 Gal | 4 | ENERGY STAR Storage Water Heater LE 55 Gal - EF 0.67 | Existing | Water Heater LE 55 Gal - Storage - ENERGY STAR | ENERGY STAR Storage Water Heater LE 55 Gal - EF 0.67 | Federal Standard 2015 Storage Water Heater LE 55 Gal - EF 0.615 | Per Building Sqft | 13 | Based on the RTF workbook "ResGasWH_v1_2.xlsm". Assuming a similar lifetime for commercial applications | 0.010531 | 0.0096666 | Based on PSE-specific CBSA 2019 total EUIs by building type and using an end use load distribution based on CBECS 2012 or other sources. Engineering EUI Load Distribution Calculation based on CBECS 2012 Microdata analysis for the census division 9: Pacific | Based on PSE-specific CBSA 2019 total EUIs by building type and using an end use load distribution based on CBECS 2012 or other sources. Engineering EUI Load Distribution Calculation based on CBECS 2012 Microdata analysis for the census division 9: Pacific | 0 | 0 | NA | NA | 0.24861 | 0.31631 | 0 | 0.39016 | 0.43185 | 0 | 0 | Technical Support Document - Residential Water Heaters, Direct Heating Equipment, and Pooler Heaters. November 2009. | Technical Support Document - Residential Water Heaters, Direct Heating Equipment, and Pooler Heaters. November 2009. | Assuming no incremental O&M costs, default cost of zero | 0 | 0.00027721 | NEI | PSE NEI Database | 100% | Equipment 100% technically feasible within end use | System | System
PSEMiniMartWater Heat LE 55 Gal4New | PSEMiniMartWater Heat LE 55 GalNew | PSE | MiniMart | Water Heat LE 55 Gal | 4 | ENERGY STAR Storage Water Heater LE 55 Gal - EF 0.67 | New | Water Heater LE 55 Gal - Storage - ENERGY STAR | ENERGY STAR Storage Water Heater LE 55 Gal - EF 0.67 | Federal Standard 2015 Storage Water Heater LE 55 Gal - EF 0.615 | Per Building Sqft | 13 | Based on the RTF workbook "ResGasWH_v1_2.xlsm". Assuming a similar lifetime for commercial applications | 0.010531 | 0.0096666 | Based on PSE-specific CBSA 2019 total EUIs by building type and using an end use load distribution based on CBECS 2012 or other sources. Engineering EUI Load Distribution Calculation based on CBECS 2012 Microdata analysis for the census division 9: Pacific | Based on PSE-specific CBSA 2019 total EUIs by building type and using an end use load distribution based on CBECS 2012 or other sources. Engineering EUI Load Distribution Calculation based on CBECS 2012 Microdata analysis for the census division 9: Pacific | 0 | 0 | NA | NA | 0.24861 | 0.31631 | 0 | 0.39016 | 0.43185 | 0 | 0 | Technical Support Document - Residential Water Heaters, Direct Heating Equipment, and Pooler Heaters. November 2009. | Technical Support Document - Residential Water Heaters, Direct Heating Equipment, and Pooler Heaters. November 2009. | Assuming no incremental O&M costs, default cost of zero | 0 | 0.00027721 | NEI | PSE NEI Database | 100% | Equipment 100% technically feasible within end use | System | System
PSERestaurantWater Heat LE 55 Gal4Existing | PSERestaurantWater Heat LE 55 GalExisting | PSE | Restaurant | Water Heat LE 55 Gal | 4 | ENERGY STAR Storage Water Heater LE 55 Gal - EF 0.67 | Existing | Water Heater LE 55 Gal - Storage - ENERGY STAR | ENERGY STAR Storage Water Heater LE 55 Gal - EF 0.67 | Federal Standard 2015 Storage Water Heater LE 55 Gal - EF 0.615 | Per Building Sqft | 13 | Based on the RTF workbook "ResGasWH_v1_2.xlsm". Assuming a similar lifetime for commercial applications | 0.53012 | 0.4866 | Based on PSE-specific CBSA 2019 total EUIs by building type and using an end use load distribution based on CBECS 2012 or other sources. Engineering EUI Load Distribution Calculation based on CBECS 2012 Microdata analysis for the census division 9: Pacific | Based on PSE-specific CBSA 2019 total EUIs by building type and using an end use load distribution based on CBECS 2012 or other sources. Engineering EUI Load Distribution Calculation based on CBECS 2012 Microdata analysis for the census division 9: Pacific | 0 | 0 | NA | NA | 0.20174 | 0.25667 | 0 | 0.31659 | 0.35042 | 0 | 0 | Technical Support Document - Residential Water Heaters, Direct Heating Equipment, and Pooler Heaters. November 2009. | Technical Support Document - Residential Water Heaters, Direct Heating Equipment, and Pooler Heaters. November 2009. | Assuming no incremental O&M costs, default cost of zero | 0 | 0.013954 | NEI | PSE NEI Database | 100% | Equipment 100% technically feasible within end use | System | System
PSERestaurantWater Heat LE 55 Gal4New | PSERestaurantWater Heat LE 55 GalNew | PSE | Restaurant | Water Heat LE 55 Gal | 4 | ENERGY STAR Storage Water Heater LE 55 Gal - EF 0.67 | New | Water Heater LE 55 Gal - Storage - ENERGY STAR | ENERGY STAR Storage Water Heater LE 55 Gal - EF 0.67 | Federal Standard 2015 Storage Water Heater LE 55 Gal - EF 0.615 | Per Building Sqft | 13 | Based on the RTF workbook "ResGasWH_v1_2.xlsm". Assuming a similar lifetime for commercial applications | 0.53012 | 0.4866 | Based on PSE-specific CBSA 2019 total EUIs by building type and using an end use load distribution based on CBECS 2012 or other sources. Engineering EUI Load Distribution Calculation based on CBECS 2012 Microdata analysis for the census division 9: Pacific | Based on PSE-specific CBSA 2019 total EUIs by building type and using an end use load distribution based on CBECS 2012 or other sources. Engineering EUI Load Distribution Calculation based on CBECS 2012 Microdata analysis for the census division 9: Pacific | 0 | 0 | NA | NA | 0.20174 | 0.25667 | 0 | 0.31659 | 0.35042 | 0 | 0 | Technical Support Document - Residential Water Heaters, Direct Heating Equipment, and Pooler Heaters. November 2009. | Technical Support Document - Residential Water Heaters, Direct Heating Equipment, and Pooler Heaters. November 2009. | Assuming no incremental O&M costs, default cost of zero | 0 | 0.013954 | NEI | PSE NEI Database | 100% | Equipment 100% technically feasible within end use | System | System
PSELodgingWater Heat LE 55 Gal4Existing | PSELodgingWater Heat LE 55 GalExisting | PSE | Lodging | Water Heat LE 55 Gal | 4 | ENERGY STAR Storage Water Heater LE 55 Gal - EF 0.67 | Existing | Water Heater LE 55 Gal - Storage - ENERGY STAR | ENERGY STAR Storage Water Heater LE 55 Gal - EF 0.67 | Federal Standard 2015 Storage Water Heater LE 55 Gal - EF 0.615 | Per Building Sqft | 13 | Based on the RTF workbook "ResGasWH_v1_2.xlsm". Assuming a similar lifetime for commercial applications | 0.30549 | 0.28041 | Based on PSE-specific CBSA 2019 total EUIs by building type and using an end use load distribution based on CBECS 2012 or other sources. Engineering EUI Load Distribution Calculation based on CBECS 2012 Microdata analysis for the census division 9: Pacific | Based on PSE-specific CBSA 2019 total EUIs by building type and using an end use load distribution based on CBECS 2012 or other sources. Engineering EUI Load Distribution Calculation based on CBECS 2012 Microdata analysis for the census division 9: Pacific | 0 | 0 | NA | NA | 0.068608 | 0.08729 | 0 | 0.10767 | 0.11917 | 0 | 0 | Technical Support Document - Residential Water Heaters, Direct Heating Equipment, and Pooler Heaters. November 2009. | Technical Support Document - Residential Water Heaters, Direct Heating Equipment, and Pooler Heaters. November 2009. | Assuming no incremental O&M costs, default cost of zero | 0 | 0.0080413 | NEI | PSE NEI Database | 100% | Equipment 100% technically feasible within end use | System | System
PSELodgingWater Heat LE 55 Gal4New | PSELodgingWater Heat LE 55 GalNew | PSE | Lodging | Water Heat LE 55 Gal | 4 | ENERGY STAR Storage Water Heater LE 55 Gal - EF 0.67 | New | Water Heater LE 55 Gal - Storage - ENERGY STAR | ENERGY STAR Storage Water Heater LE 55 Gal - EF 0.67 | Federal Standard 2015 Storage Water Heater LE 55 Gal - EF 0.615 | Per Building Sqft | 13 | Based on the RTF workbook "ResGasWH_v1_2.xlsm". Assuming a similar lifetime for commercial applications | 0.30549 | 0.28041 | Based on PSE-specific CBSA 2019 total EUIs by building type and using an end use load distribution based on CBECS 2012 or other sources. Engineering EUI Load Distribution Calculation based on CBECS 2012 Microdata analysis for the census division 9: Pacific | Based on PSE-specific CBSA 2019 total EUIs by building type and using an end use load distribution based on CBECS 2012 or other sources. Engineering EUI Load Distribution Calculation based on CBECS 2012 Microdata analysis for the census division 9: Pacific | 0 | 0 | NA | NA | 0.068608 | 0.08729 | 0 | 0.10767 | 0.11917 | 0 | 0 | Technical Support Document - Residential Water Heaters, Direct Heating Equipment, and Pooler Heaters. November 2009. | Technical Support Document - Residential Water Heaters, Direct Heating Equipment, and Pooler Heaters. November 2009. | Assuming no incremental O&M costs, default cost of zero | 0 | 0.0080413 | NEI | PSE NEI Database | 100% | Equipment 100% technically feasible within end use | System | System
PSEHospitalWater Heat LE 55 Gal4Existing | PSEHospitalWater Heat LE 55 GalExisting | PSE | Hospital | Water Heat LE 55 Gal | 4 | ENERGY STAR Storage Water Heater LE 55 Gal - EF 0.67 | Existing | Water Heater LE 55 Gal - Storage - ENERGY STAR | ENERGY STAR Storage Water Heater LE 55 Gal - EF 0.67 | Federal Standard 2015 Storage Water Heater LE 55 Gal - EF 0.615 | Per Building Sqft | 13 | Based on the RTF workbook "ResGasWH_v1_2.xlsm". Assuming a similar lifetime for commercial applications | 1.0599 | 0.97288 | Based on PSE-specific CBSA 2019 total EUIs by building type and using an end use load distribution based on CBECS 2012 or other sources. Engineering EUI Load Distribution Calculation based on CBECS 2012 Microdata analysis for the census division 9: Pacific | Based on PSE-specific CBSA 2019 total EUIs by building type and using an end use load distribution based on CBECS 2012 or other sources. Engineering EUI Load Distribution Calculation based on CBECS 2012 Microdata analysis for the census division 9: Pacific | 0 | 0 | NA | NA | 0.0091796 | 0.011679 | 0 | 0.014406 | 0.015945 | 0 | 0 | Technical Support Document - Residential Water Heaters, Direct Heating Equipment, and Pooler Heaters. November 2009. | Technical Support Document - Residential Water Heaters, Direct Heating Equipment, and Pooler Heaters. November 2009. | Assuming no incremental O&M costs, default cost of zero | 0 | 0.0279 | NEI | PSE NEI Database | 100% | Equipment 100% technically feasible within end use | System | System
PSEHospitalWater Heat LE 55 Gal4New | PSEHospitalWater Heat LE 55 GalNew | PSE | Hospital | Water Heat LE 55 Gal | 4 | ENERGY STAR Storage Water Heater LE 55 Gal - EF 0.67 | New | Water Heater LE 55 Gal - Storage - ENERGY STAR | ENERGY STAR Storage Water Heater LE 55 Gal - EF 0.67 | Federal Standard 2015 Storage Water Heater LE 55 Gal - EF 0.615 | Per Building Sqft | 13 | Based on the RTF workbook "ResGasWH_v1_2.xlsm". Assuming a similar lifetime for commercial applications | 1.0599 | 0.97288 | Based on PSE-specific CBSA 2019 total EUIs by building type and using an end use load distribution based on CBECS 2012 or other sources. Engineering EUI Load Distribution Calculation based on CBECS 2012 Microdata analysis for the census division 9: Pacific | Based on PSE-specific CBSA 2019 total EUIs by building type and using an end use load distribution based on CBECS 2012 or other sources. Engineering EUI Load Distribution Calculation based on CBECS 2012 Microdata analysis for the census division 9: Pacific | 0 | 0 | NA | NA | 0.0091796 | 0.011679 | 0 | 0.014406 | 0.015945 | 0 | 0 | Technical Support Document - Residential Water Heaters, Direct Heating Equipment, and Pooler Heaters. November 2009. | Technical Support Document - Residential Water Heaters, Direct Heating Equipment, and Pooler Heaters. November 2009. | Assuming no incremental O&M costs, default cost of zero | 0 | 0.0279 | NEI | PSE NEI Database | 100% | Equipment 100% technically feasible within end use | System | System
PSEResidential CareWater Heat LE 55 Gal4Existing | PSEResidential CareWater Heat LE 55 GalExisting | PSE | Residential Care | Water Heat LE 55 Gal | 4 | ENERGY STAR Storage Water Heater LE 55 Gal - EF 0.67 | Existing | Water Heater LE 55 Gal - Storage - ENERGY STAR | ENERGY STAR Storage Water Heater LE 55 Gal - EF 0.67 | Federal Standard 2015 Storage Water Heater LE 55 Gal - EF 0.615 | Per Building Sqft | 13 | Based on the RTF workbook "ResGasWH_v1_2.xlsm". Assuming a similar lifetime for commercial applications | 0.1399 | 0.12842 | Based on PSE-specific CBSA 2019 total EUIs by building type and using an end use load distribution based on CBECS 2012 or other sources. Engineering EUI Load Distribution Calculation based on CBECS 2012 Microdata analysis for the census division 9: Pacific | Based on PSE-specific CBSA 2019 total EUIs by building type and using an end use load distribution based on CBECS 2012 or other sources. Engineering EUI Load Distribution Calculation based on CBECS 2012 Microdata analysis for the census division 9: Pacific | 0 | 0 | NA | NA | 0.050472 | 0.064215 | 0 | 0.079207 | 0.08767 | 0 | 0 | Technical Support Document - Residential Water Heaters, Direct Heating Equipment, and Pooler Heaters. November 2009. | Technical Support Document - Residential Water Heaters, Direct Heating Equipment, and Pooler Heaters. November 2009. | Assuming no incremental O&M costs, default cost of zero | 0 | 0.0036827 | NEI | PSE NEI Database | 100% | Equipment 100% technically feasible within end use | System | System
PSEResidential CareWater Heat LE 55 Gal4New | PSEResidential CareWater Heat LE 55 GalNew | PSE | Residential Care | Water Heat LE 55 Gal | 4 | ENERGY STAR Storage Water Heater LE 55 Gal - EF 0.67 | New | Water Heater LE 55 Gal - Storage - ENERGY STAR | ENERGY STAR Storage Water Heater LE 55 Gal - EF 0.67 | Federal Standard 2015 Storage Water Heater LE 55 Gal - EF 0.615 | Per Building Sqft | 13 | Based on the RTF workbook "ResGasWH_v1_2.xlsm". Assuming a similar lifetime for commercial applications | 0.1399 | 0.12842 | Based on PSE-specific CBSA 2019 total EUIs by building type and using an end use load distribution based on CBECS 2012 or other sources. Engineering EUI Load Distribution Calculation based on CBECS 2012 Microdata analysis for the census division 9: Pacific | Based on PSE-specific CBSA 2019 total EUIs by building type and using an end use load distribution based on CBECS 2012 or other sources. Engineering EUI Load Distribution Calculation based on CBECS 2012 Microdata analysis for the census division 9: Pacific | 0 | 0 | NA | NA | 0.050472 | 0.064215 | 0 | 0.079207 | 0.08767 | 0 | 0 | Technical Support Document - Residential Water Heaters, Direct Heating Equipment, and Pooler Heaters. November 2009. | Technical Support Document - Residential Water Heaters, Direct Heating Equipment, and Pooler Heaters. November 2009. | Assuming no incremental O&M costs, default cost of zero | 0 | 0.0036827 | NEI | PSE NEI Database | 100% | Equipment 100% technically feasible within end use | System | System
PSEAssemblyWater Heat LE 55 Gal4Existing | PSEAssemblyWater Heat LE 55 GalExisting | PSE | Assembly | Water Heat LE 55 Gal | 4 | ENERGY STAR Storage Water Heater LE 55 Gal - EF 0.67 | Existing | Water Heater LE 55 Gal - Storage - ENERGY STAR | ENERGY STAR Storage Water Heater LE 55 Gal - EF 0.67 | Federal Standard 2015 Storage Water Heater LE 55 Gal - EF 0.615 | Per Building Sqft | 13 | Based on the RTF workbook "ResGasWH_v1_2.xlsm". Assuming a similar lifetime for commercial applications | 0.049488 | 0.045425 | Based on PSE-specific CBSA 2019 total EUIs by building type and using an end use load distribution based on CBECS 2012 or other sources. Engineering EUI Load Distribution Calculation based on CBECS 2012 Microdata analysis for the census division 9: Pacific | Based on PSE-specific CBSA 2019 total EUIs by building type and using an end use load distribution based on CBECS 2012 or other sources. Engineering EUI Load Distribution Calculation based on CBECS 2012 Microdata analysis for the census division 9: Pacific | 0 | 0 | NA | NA | 0.050127 | 0.063777 | 0 | 0.078666 | 0.087071 | 0 | 0 | Technical Support Document - Residential Water Heaters, Direct Heating Equipment, and Pooler Heaters. November 2009. | Technical Support Document - Residential Water Heaters, Direct Heating Equipment, and Pooler Heaters. November 2009. | Assuming no incremental O&M costs, default cost of zero | 0 | 0.0013027 | NEI | PSE NEI Database | 100% | Equipment 100% technically feasible within end use | System | System
PSEAssemblyWater Heat LE 55 Gal4New | PSEAssemblyWater Heat LE 55 GalNew | PSE | Assembly | Water Heat LE 55 Gal | 4 | ENERGY STAR Storage Water Heater LE 55 Gal - EF 0.67 | New | Water Heater LE 55 Gal - Storage - ENERGY STAR | ENERGY STAR Storage Water Heater LE 55 Gal - EF 0.67 | Federal Standard 2015 Storage Water Heater LE 55 Gal - EF 0.615 | Per Building Sqft | 13 | Based on the RTF workbook "ResGasWH_v1_2.xlsm". Assuming a similar lifetime for commercial applications | 0.049488 | 0.045425 | Based on PSE-specific CBSA 2019 total EUIs by building type and using an end use load distribution based on CBECS 2012 or other sources. Engineering EUI Load Distribution Calculation based on CBECS 2012 Microdata analysis for the census division 9: Pacific | Based on PSE-specific CBSA 2019 total EUIs by building type and using an end use load distribution based on CBECS 2012 or other sources. Engineering EUI Load Distribution Calculation based on CBECS 2012 Microdata analysis for the census division 9: Pacific | 0 | 0 | NA | NA | 0.050127 | 0.063777 | 0 | 0.078666 | 0.087071 | 0 | 0 | Technical Support Document - Residential Water Heaters, Direct Heating Equipment, and Pooler Heaters. November 2009. | Technical Support Document - Residential Water Heaters, Direct Heating Equipment, and Pooler Heaters. November 2009. | Assuming no incremental O&M costs, default cost of zero | 0 | 0.0013027 | NEI | PSE NEI Database | 100% | Equipment 100% technically feasible within end use | System | System
PSEOtherWater Heat LE 55 Gal4Existing | PSEOtherWater Heat LE 55 GalExisting | PSE | Other | Water Heat LE 55 Gal | 4 | ENERGY STAR Storage Water Heater LE 55 Gal - EF 0.67 | Existing | Water Heater LE 55 Gal - Storage - ENERGY STAR | ENERGY STAR Storage Water Heater LE 55 Gal - EF 0.67 | Federal Standard 2015 Storage Water Heater LE 55 Gal - EF 0.615 | Per Building Sqft | 13 | Based on the RTF workbook "ResGasWH_v1_2.xlsm". Assuming a similar lifetime for commercial applications | 0.050245 | 0.046121 | Based on PSE-specific CBSA 2019 total EUIs by building type and using an end use load distribution based on CBECS 2012 or other sources. Engineering EUI Load Distribution Calculation based on CBECS 2012 Microdata analysis for the census division 9: Pacific | Based on PSE-specific CBSA 2019 total EUIs by building type and using an end use load distribution based on CBECS 2012 or other sources. Engineering EUI Load Distribution Calculation based on CBECS 2012 Microdata analysis for the census division 9: Pacific | 0 | 0 | NA | NA | 0.099347 | 0.1264 | 0 | 0.15591 | 0.17257 | 0 | 0 | Technical Support Document - Residential Water Heaters, Direct Heating Equipment, and Pooler Heaters. November 2009. | Technical Support Document - Residential Water Heaters, Direct Heating Equipment, and Pooler Heaters. November 2009. | Assuming no incremental O&M costs, default cost of zero | 0 | 0.0013226 | NEI | PSE NEI Database | 100% | Equipment 100% technically feasible within end use | System | System
PSEOtherWater Heat LE 55 Gal4New | PSEOtherWater Heat LE 55 GalNew | PSE | Other | Water Heat LE 55 Gal | 4 | ENERGY STAR Storage Water Heater LE 55 Gal - EF 0.67 | New | Water Heater LE 55 Gal - Storage - ENERGY STAR | ENERGY STAR Storage Water Heater LE 55 Gal - EF 0.67 | Federal Standard 2015 Storage Water Heater LE 55 Gal - EF 0.615 | Per Building Sqft | 13 | Based on the RTF workbook "ResGasWH_v1_2.xlsm". Assuming a similar lifetime for commercial applications | 0.050245 | 0.046121 | Based on PSE-specific CBSA 2019 total EUIs by building type and using an end use load distribution based on CBECS 2012 or other sources. Engineering EUI Load Distribution Calculation based on CBECS 2012 Microdata analysis for the census division 9: Pacific | Based on PSE-specific CBSA 2019 total EUIs by building type and using an end use load distribution based on CBECS 2012 or other sources. Engineering EUI Load Distribution Calculation based on CBECS 2012 Microdata analysis for the census division 9: Pacific | 0 | 0 | NA | NA | 0.099347 | 0.1264 | 0 | 0.15591 | 0.17257 | 0 | 0 | Technical Support Document - Residential Water Heaters, Direct Heating Equipment, and Pooler Heaters. November 2009. | Technical Support Document - Residential Water Heaters, Direct Heating Equipment, and Pooler Heaters. November 2009. | Assuming no incremental O&M costs, default cost of zero | 0 | 0.0013226 | NEI | PSE NEI Database | 100% | Equipment 100% technically feasible within end use | System | System
PSELarge OffWater Heat LE 55 Gal5Existing | PSELarge OffWater Heat LE 55 GalExisting | PSE | Large Off | Water Heat LE 55 Gal | 5 | Condensing Water Heater LE 55 Gal - EF 0.85 | Existing | Water Heater LE 55 Gal - Condensing - High Efficiency | Condensing Water Heater LE 55 Gal - EF 0.85 | Federal Standard 2015 Storage Water Heater LE 55 Gal - EF 0.615 | Per Building Sqft | 13 | Based on the RTF workbook "ResGasWH_v1_2.xlsm". Assuming a similar lifetime for commercial applications | 0.0081166 | 0.0058726 | Based on PSE-specific CBSA 2019 total EUIs by building type and using an end use load distribution based on CBECS 2012 or other sources. Engineering EUI Load Distribution Calculation based on CBECS 2012 Microdata analysis for the census division 9: Pacific | Based on PSE-specific CBSA 2019 total EUIs by building type and using an end use load distribution based on CBECS 2012 or other sources. Engineering EUI Load Distribution Calculation based on CBECS 2012 Microdata analysis for the census division 9: Pacific | 0 | 0 | NA | NA | 0.020848 | 0.026525 | 0 | 0.15061 | 0.037603 | 0 | 0 | Technical Support Document - Residential Water Heaters, Direct Heating Equipment, and Pooler Heaters. November 2009, various retail prices from internet price research; calculated by linear interpolation | Technical Support Document - Residential Water Heaters, Direct Heating Equipment, and Pooler Heaters. November 2009. | Assuming no incremental O&M costs, default cost of zero | 0 | 0.00071957 | NEI | PSE NEI Database | 100% | Equipment 100% technically feasible within end use | System | System
PSELarge OffWater Heat LE 55 Gal5New | PSELarge OffWater Heat LE 55 GalNew | PSE | Large Off | Water Heat LE 55 Gal | 5 | Condensing Water Heater LE 55 Gal - EF 0.85 | New | Water Heater LE 55 Gal - Condensing - High Efficiency | Condensing Water Heater LE 55 Gal - EF 0.85 | Federal Standard 2015 Storage Water Heater LE 55 Gal - EF 0.615 | Per Building Sqft | 13 | Based on the RTF workbook "ResGasWH_v1_2.xlsm". Assuming a similar lifetime for commercial applications | 0.0081166 | 0.0058726 | Based on PSE-specific CBSA 2019 total EUIs by building type and using an end use load distribution based on CBECS 2012 or other sources. Engineering EUI Load Distribution Calculation based on CBECS 2012 Microdata analysis for the census division 9: Pacific | Based on PSE-specific CBSA 2019 total EUIs by building type and using an end use load distribution based on CBECS 2012 or other sources. Engineering EUI Load Distribution Calculation based on CBECS 2012 Microdata analysis for the census division 9: Pacific | 0 | 0 | NA | NA | 0.020848 | 0.026525 | 0 | 0.15061 | 0.037603 | 0 | 0 | Technical Support Document - Residential Water Heaters, Direct Heating Equipment, and Pooler Heaters. November 2009, various retail prices from internet price research; calculated by linear interpolation | Technical Support Document - Residential Water Heaters, Direct Heating Equipment, and Pooler Heaters. November 2009. | Assuming no incremental O&M costs, default cost of zero | 0 | 0.00071957 | NEI | PSE NEI Database | 100% | Equipment 100% technically feasible within end use | System | System
PSEMedium OffWater Heat LE 55 Gal5Existing | PSEMedium OffWater Heat LE 55 GalExisting | PSE | Medium Off | Water Heat LE 55 Gal | 5 | Condensing Water Heater LE 55 Gal - EF 0.85 | Existing | Water Heater LE 55 Gal - Condensing - High Efficiency | Condensing Water Heater LE 55 Gal - EF 0.85 | Federal Standard 2015 Storage Water Heater LE 55 Gal - EF 0.615 | Per Building Sqft | 13 | Based on the RTF workbook "ResGasWH_v1_2.xlsm". Assuming a similar lifetime for commercial applications | 0.010409 | 0.0075315 | Based on PSE-specific CBSA 2019 total EUIs by building type and using an end use load distribution based on CBECS 2012 or other sources. Engineering EUI Load Distribution Calculation based on CBECS 2012 Microdata analysis for the census division 9: Pacific | Based on PSE-specific CBSA 2019 total EUIs by building type and using an end use load distribution based on CBECS 2012 or other sources. Engineering EUI Load Distribution Calculation based on CBECS 2012 Microdata analysis for the census division 9: Pacific | 0 | 0 | NA | NA | 0.064112 | 0.08157 | 0 | 0.46316 | 0.11564 | 0 | 0 | Technical Support Document - Residential Water Heaters, Direct Heating Equipment, and Pooler Heaters. November 2009, various retail prices from internet price research; calculated by linear interpolation | Technical Support Document - Residential Water Heaters, Direct Heating Equipment, and Pooler Heaters. November 2009. | Assuming no incremental O&M costs, default cost of zero | 0 | 0.00092284 | NEI | PSE NEI Database | 100% | Equipment 100% technically feasible within end use | System | System
PSEMedium OffWater Heat LE 55 Gal5New | PSEMedium OffWater Heat LE 55 GalNew | PSE | Medium Off | Water Heat LE 55 Gal | 5 | Condensing Water Heater LE 55 Gal - EF 0.85 | New | Water Heater LE 55 Gal - Condensing - High Efficiency | Condensing Water Heater LE 55 Gal - EF 0.85 | Federal Standard 2015 Storage Water Heater LE 55 Gal - EF 0.615 | Per Building Sqft | 13 | Based on the RTF workbook "ResGasWH_v1_2.xlsm". Assuming a similar lifetime for commercial applications | 0.010409 | 0.0075315 | Based on PSE-specific CBSA 2019 total EUIs by building type and using an end use load distribution based on CBECS 2012 or other sources. Engineering EUI Load Distribution Calculation based on CBECS 2012 Microdata analysis for the census division 9: Pacific | Based on PSE-specific CBSA 2019 total EUIs by building type and using an end use load distribution based on CBECS 2012 or other sources. Engineering EUI Load Distribution Calculation based on CBECS 2012 Microdata analysis for the census division 9: Pacific | 0 | 0 | NA | NA | 0.064112 | 0.08157 | 0 | 0.46316 | 0.11564 | 0 | 0 | Technical Support Document - Residential Water Heaters, Direct Heating Equipment, and Pooler Heaters. November 2009, various retail prices from internet price research; calculated by linear interpolation | Technical Support Document - Residential Water Heaters, Direct Heating Equipment, and Pooler Heaters. November 2009. | Assuming no incremental O&M costs, default cost of zero | 0 | 0.00092284 | NEI | PSE NEI Database | 100% | Equipment 100% technically feasible within end use | System | System
PSESmall OffWater Heat LE 55 Gal5Existing | PSESmall OffWater Heat LE 55 GalExisting | PSE | Small Off | Water Heat LE 55 Gal | 5 | Condensing Water Heater LE 55 Gal - EF 0.85 | Existing | Water Heater LE 55 Gal - Condensing - High Efficiency | Condensing Water Heater LE 55 Gal - EF 0.85 | Federal Standard 2015 Storage Water Heater LE 55 Gal - EF 0.615 | Per Building Sqft | 13 | Based on the RTF workbook "ResGasWH_v1_2.xlsm". Assuming a similar lifetime for commercial applications | 0.022505 | 0.016283 | Based on PSE-specific CBSA 2019 total EUIs by building type and using an end use load distribution based on CBECS 2012 or other sources. Engineering EUI Load Distribution Calculation based on CBECS 2012 Microdata analysis for the census division 9: Pacific | Based on PSE-specific CBSA 2019 total EUIs by building type and using an end use load distribution based on CBECS 2012 or other sources. Engineering EUI Load Distribution Calculation based on CBECS 2012 Microdata analysis for the census division 9: Pacific | 0 | 0 | NA | NA | 0.29626 | 0.37693 | 0 | 2.1403 | 0.53436 | 0 | 0 | Technical Support Document - Residential Water Heaters, Direct Heating Equipment, and Pooler Heaters. November 2009, various retail prices from internet price research; calculated by linear interpolation | Technical Support Document - Residential Water Heaters, Direct Heating Equipment, and Pooler Heaters. November 2009. | Assuming no incremental O&M costs, default cost of zero | 0 | 0.0019951 | NEI | PSE NEI Database | 100% | Equipment 100% technically feasible within end use | System | System
PSESmall OffWater Heat LE 55 Gal5New | PSESmall OffWater Heat LE 55 GalNew | PSE | Small Off | Water Heat LE 55 Gal | 5 | Condensing Water Heater LE 55 Gal - EF 0.85 | New | Water Heater LE 55 Gal - Condensing - High Efficiency | Condensing Water Heater LE 55 Gal - EF 0.85 | Federal Standard 2015 Storage Water Heater LE 55 Gal - EF 0.615 | Per Building Sqft | 13 | Based on the RTF workbook "ResGasWH_v1_2.xlsm". Assuming a similar lifetime for commercial applications | 0.022505 | 0.016283 | Based on PSE-specific CBSA 2019 total EUIs by building type and using an end use load distribution based on CBECS 2012 or other sources. Engineering EUI Load Distribution Calculation based on CBECS 2012 Microdata analysis for the census division 9: Pacific | Based on PSE-specific CBSA 2019 total EUIs by building type and using an end use load distribution based on CBECS 2012 or other sources. Engineering EUI Load Distribution Calculation based on CBECS 2012 Microdata analysis for the census division 9: Pacific | 0 | 0 | NA | NA | 0.29626 | 0.37693 | 0 | 2.1403 | 0.53436 | 0 | 0 | Technical Support Document - Residential Water Heaters, Direct Heating Equipment, and Pooler Heaters. November 2009, various retail prices from internet price research; calculated by linear interpolation | Technical Support Document - Residential Water Heaters, Direct Heating Equipment, and Pooler Heaters. November 2009. | Assuming no incremental O&M costs, default cost of zero | 0 | 0.0019951 | NEI | PSE NEI Database | 100% | Equipment 100% technically feasible within end use | System | System
PSEXLarge RetWater Heat LE 55 Gal5Existing | PSEXLarge RetWater Heat LE 55 GalExisting | PSE | XLarge Ret | Water Heat LE 55 Gal | 5 | Condensing Water Heater LE 55 Gal - EF 0.85 | Existing | Water Heater LE 55 Gal - Condensing - High Efficiency | Condensing Water Heater LE 55 Gal - EF 0.85 | Federal Standard 2015 Storage Water Heater LE 55 Gal - EF 0.615 | Per Building Sqft | 13 | Based on the RTF workbook "ResGasWH_v1_2.xlsm". Assuming a similar lifetime for commercial applications | 0.0088654 | 0.0064144 | Based on PSE-specific CBSA 2019 total EUIs by building type and using an end use load distribution based on CBECS 2012 or other sources. Engineering EUI Load Distribution Calculation based on CBECS 2012 Microdata analysis for the census division 9: Pacific | Based on PSE-specific CBSA 2019 total EUIs by building type and using an end use load distribution based on CBECS 2012 or other sources. Engineering EUI Load Distribution Calculation based on CBECS 2012 Microdata analysis for the census division 9: Pacific | 0 | 0 | NA | NA | 0.0018621 | 0.0023692 | 0 | 0.013452 | 0.0033587 | 0 | 0 | Technical Support Document - Residential Water Heaters, Direct Heating Equipment, and Pooler Heaters. November 2009, various retail prices from internet price research; calculated by linear interpolation | Technical Support Document - Residential Water Heaters, Direct Heating Equipment, and Pooler Heaters. November 2009. | Assuming no incremental O&M costs, default cost of zero | 0 | 0.00078596 | NEI | PSE NEI Database | 100% | Equipment 100% technically feasible within end use | System | System
PSEXLarge RetWater Heat LE 55 Gal5New | PSEXLarge RetWater Heat LE 55 GalNew | PSE | XLarge Ret | Water Heat LE 55 Gal | 5 | Condensing Water Heater LE 55 Gal - EF 0.85 | New | Water Heater LE 55 Gal - Condensing - High Efficiency | Condensing Water Heater LE 55 Gal - EF 0.85 | Federal Standard 2015 Storage Water Heater LE 55 Gal - EF 0.615 | Per Building Sqft | 13 | Based on the RTF workbook "ResGasWH_v1_2.xlsm". Assuming a similar lifetime for commercial applications | 0.0088654 | 0.0064144 | Based on PSE-specific CBSA 2019 total EUIs by building type and using an end use load distribution based on CBECS 2012 or other sources. Engineering EUI Load Distribution Calculation based on CBECS 2012 Microdata analysis for the census division 9: Pacific | Based on PSE-specific CBSA 2019 total EUIs by building type and using an end use load distribution based on CBECS 2012 or other sources. Engineering EUI Load Distribution Calculation based on CBECS 2012 Microdata analysis for the census division 9: Pacific | 0 | 0 | NA | NA | 0.0018621 | 0.0023692 | 0 | 0.013452 | 0.0033587 | 0 | 0 | Technical Support Document - Residential Water Heaters, Direct Heating Equipment, and Pooler Heaters. November 2009, various retail prices from internet price research; calculated by linear interpolation | Technical Support Document - Residential Water Heaters, Direct Heating Equipment, and Pooler Heaters. November 2009. | Assuming no incremental O&M costs, default cost of zero | 0 | 0.00078596 | NEI | PSE NEI Database | 100% | Equipment 100% technically feasible within end use | System | System
PSELarge RetWater Heat LE 55 Gal5Existing | PSELarge RetWater Heat LE 55 GalExisting | PSE | Large Ret | Water Heat LE 55 Gal | 5 | Condensing Water Heater LE 55 Gal - EF 0.85 | Existing | Water Heater LE 55 Gal - Condensing - High Efficiency | Condensing Water Heater LE 55 Gal - EF 0.85 | Federal Standard 2015 Storage Water Heater LE 55 Gal - EF 0.615 | Per Building Sqft | 13 | Based on the RTF workbook "ResGasWH_v1_2.xlsm". Assuming a similar lifetime for commercial applications | 0.001826 | 0.0013212 | Based on PSE-specific CBSA 2019 total EUIs by building type and using an end use load distribution based on CBECS 2012 or other sources. Engineering EUI Load Distribution Calculation based on CBECS 2012 Microdata analysis for the census division 9: Pacific | Based on PSE-specific CBSA 2019 total EUIs by building type and using an end use load distribution based on CBECS 2012 or other sources. Engineering EUI Load Distribution Calculation based on CBECS 2012 Microdata analysis for the census division 9: Pacific | 0 | 0 | NA | NA | 0.016502 | 0.020996 | 0 | 0.11922 | 0.029765 | 0 | 0 | Technical Support Document - Residential Water Heaters, Direct Heating Equipment, and Pooler Heaters. November 2009, various retail prices from internet price research; calculated by linear interpolation | Technical Support Document - Residential Water Heaters, Direct Heating Equipment, and Pooler Heaters. November 2009. | Assuming no incremental O&M costs, default cost of zero | 0 | 0.00016188 | NEI | PSE NEI Database | 100% | Equipment 100% technically feasible within end use | System | System
PSELarge RetWater Heat LE 55 Gal5New | PSELarge RetWater Heat LE 55 GalNew | PSE | Large Ret | Water Heat LE 55 Gal | 5 | Condensing Water Heater LE 55 Gal - EF 0.85 | New | Water Heater LE 55 Gal - Condensing - High Efficiency | Condensing Water Heater LE 55 Gal - EF 0.85 | Federal Standard 2015 Storage Water Heater LE 55 Gal - EF 0.615 | Per Building Sqft | 13 | Based on the RTF workbook "ResGasWH_v1_2.xlsm". Assuming a similar lifetime for commercial applications | 0.001826 | 0.0013212 | Based on PSE-specific CBSA 2019 total EUIs by building type and using an end use load distribution based on CBECS 2012 or other sources. Engineering EUI Load Distribution Calculation based on CBECS 2012 Microdata analysis for the census division 9: Pacific | Based on PSE-specific CBSA 2019 total EUIs by building type and using an end use load distribution based on CBECS 2012 or other sources. Engineering EUI Load Distribution Calculation based on CBECS 2012 Microdata analysis for the census division 9: Pacific | 0 | 0 | NA | NA | 0.016502 | 0.020996 | 0 | 0.11922 | 0.029765 | 0 | 0 | Technical Support Document - Residential Water Heaters, Direct Heating Equipment, and Pooler Heaters. November 2009, various retail prices from internet price research; calculated by linear interpolation | Technical Support Document - Residential Water Heaters, Direct Heating Equipment, and Pooler Heaters. November 2009. | Assuming no incremental O&M costs, default cost of zero | 0 | 0.00016188 | NEI | PSE NEI Database | 100% | Equipment 100% technically feasible within end use | System | System
PSEMedium RetWater Heat LE 55 Gal5Existing | PSEMedium RetWater Heat LE 55 GalExisting | PSE | Medium Ret | Water Heat LE 55 Gal | 5 | Condensing Water Heater LE 55 Gal - EF 0.85 | Existing | Water Heater LE 55 Gal - Condensing - High Efficiency | Condensing Water Heater LE 55 Gal - EF 0.85 | Federal Standard 2015 Storage Water Heater LE 55 Gal - EF 0.615 | Per Building Sqft | 13 | Based on the RTF workbook "ResGasWH_v1_2.xlsm". Assuming a similar lifetime for commercial applications | 0.0065161 | 0.0047146 | Based on PSE-specific CBSA 2019 total EUIs by building type and using an end use load distribution based on CBECS 2012 or other sources. Engineering EUI Load Distribution Calculation based on CBECS 2012 Microdata analysis for the census division 9: Pacific | Based on PSE-specific CBSA 2019 total EUIs by building type and using an end use load distribution based on CBECS 2012 or other sources. Engineering EUI Load Distribution Calculation based on CBECS 2012 Microdata analysis for the census division 9: Pacific | 0 | 0 | NA | NA | 0.041593 | 0.052919 | 0 | 0.30048 | 0.075021 | 0 | 0 | Technical Support Document - Residential Water Heaters, Direct Heating Equipment, and Pooler Heaters. November 2009, various retail prices from internet price research; calculated by linear interpolation | Technical Support Document - Residential Water Heaters, Direct Heating Equipment, and Pooler Heaters. November 2009. | Assuming no incremental O&M costs, default cost of zero | 0 | 0.00057768 | NEI | PSE NEI Database | 100% | Equipment 100% technically feasible within end use | System | System
PSEMedium RetWater Heat LE 55 Gal5New | PSEMedium RetWater Heat LE 55 GalNew | PSE | Medium Ret | Water Heat LE 55 Gal | 5 | Condensing Water Heater LE 55 Gal - EF 0.85 | New | Water Heater LE 55 Gal - Condensing - High Efficiency | Condensing Water Heater LE 55 Gal - EF 0.85 | Federal Standard 2015 Storage Water Heater LE 55 Gal - EF 0.615 | Per Building Sqft | 13 | Based on the RTF workbook "ResGasWH_v1_2.xlsm". Assuming a similar lifetime for commercial applications | 0.0065161 | 0.0047146 | Based on PSE-specific CBSA 2019 total EUIs by building type and using an end use load distribution based on CBECS 2012 or other sources. Engineering EUI Load Distribution Calculation based on CBECS 2012 Microdata analysis for the census division 9: Pacific | Based on PSE-specific CBSA 2019 total EUIs by building type and using an end use load distribution based on CBECS 2012 or other sources. Engineering EUI Load Distribution Calculation based on CBECS 2012 Microdata analysis for the census division 9: Pacific | 0 | 0 | NA | NA | 0.041593 | 0.052919 | 0 | 0.30048 | 0.075021 | 0 | 0 | Technical Support Document - Residential Water Heaters, Direct Heating Equipment, and Pooler Heaters. November 2009, various retail prices from internet price research; calculated by linear interpolation | Technical Support Document - Residential Water Heaters, Direct Heating Equipment, and Pooler Heaters. November 2009. | Assuming no incremental O&M costs, default cost of zero | 0 | 0.00057768 | NEI | PSE NEI Database | 100% | Equipment 100% technically feasible within end use | System | System
PSESmall RetWater Heat LE 55 Gal5Existing | PSESmall RetWater Heat LE 55 GalExisting | PSE | Small Ret | Water Heat LE 55 Gal | 5 | Condensing Water Heater LE 55 Gal - EF 0.85 | Existing | Water Heater LE 55 Gal - Condensing - High Efficiency | Condensing Water Heater LE 55 Gal - EF 0.85 | Federal Standard 2015 Storage Water Heater LE 55 Gal - EF 0.615 | Per Building Sqft | 13 | Based on the RTF workbook "ResGasWH_v1_2.xlsm". Assuming a similar lifetime for commercial applications | 0.013899 | 0.010056 | Based on PSE-specific CBSA 2019 total EUIs by building type and using an end use load distribution based on CBECS 2012 or other sources. Engineering EUI Load Distribution Calculation based on CBECS 2012 Microdata analysis for the census division 9: Pacific | Based on PSE-specific CBSA 2019 total EUIs by building type and using an end use load distribution based on CBECS 2012 or other sources. Engineering EUI Load Distribution Calculation based on CBECS 2012 Microdata analysis for the census division 9: Pacific | 0 | 0 | NA | NA | 0.26053 | 0.33147 | 0 | 1.8821 | 0.46991 | 0 | 0 | Technical Support Document - Residential Water Heaters, Direct Heating Equipment, and Pooler Heaters. November 2009, various retail prices from internet price research; calculated by linear interpolation | Technical Support Document - Residential Water Heaters, Direct Heating Equipment, and Pooler Heaters. November 2009. | Assuming no incremental O&M costs, default cost of zero | 0 | 0.0012322 | NEI | PSE NEI Database | 100% | Equipment 100% technically feasible within end use | System | System
PSESmall RetWater Heat LE 55 Gal5New | PSESmall RetWater Heat LE 55 GalNew | PSE | Small Ret | Water Heat LE 55 Gal | 5 | Condensing Water Heater LE 55 Gal - EF 0.85 | New | Water Heater LE 55 Gal - Condensing - High Efficiency | Condensing Water Heater LE 55 Gal - EF 0.85 | Federal Standard 2015 Storage Water Heater LE 55 Gal - EF 0.615 | Per Building Sqft | 13 | Based on the RTF workbook "ResGasWH_v1_2.xlsm". Assuming a similar lifetime for commercial applications | 0.013899 | 0.010056 | Based on PSE-specific CBSA 2019 total EUIs by building type and using an end use load distribution based on CBECS 2012 or other sources. Engineering EUI Load Distribution Calculation based on CBECS 2012 Microdata analysis for the census division 9: Pacific | Based on PSE-specific CBSA 2019 total EUIs by building type and using an end use load distribution based on CBECS 2012 or other sources. Engineering EUI Load Distribution Calculation based on CBECS 2012 Microdata analysis for the census division 9: Pacific | 0 | 0 | NA | NA | 0.26053 | 0.33147 | 0 | 1.8821 | 0.46991 | 0 | 0 | Technical Support Document - Residential Water Heaters, Direct Heating Equipment, and Pooler Heaters. November 2009, various retail prices from internet price research; calculated by linear interpolation | Technical Support Document - Residential Water Heaters, Direct Heating Equipment, and Pooler Heaters. November 2009. | Assuming no incremental O&M costs, default cost of zero | 0 | 0.0012322 | NEI | PSE NEI Database | 100% | Equipment 100% technically feasible within end use | System | System
PSESchool K-12Water Heat LE 55 Gal5Existing | PSESchool K-12Water Heat LE 55 GalExisting | PSE | School K-12 | Water Heat LE 55 Gal | 5 | Condensing Water Heater LE 55 Gal - EF 0.85 | Existing | Water Heater LE 55 Gal - Condensing - High Efficiency | Condensing Water Heater LE 55 Gal - EF 0.85 | Federal Standard 2015 Storage Water Heater LE 55 Gal - EF 0.615 | Per Building Sqft | 13 | Based on the RTF workbook "ResGasWH_v1_2.xlsm". Assuming a similar lifetime for commercial applications | 0.054027 | 0.03909 | Based on PSE-specific CBSA 2019 total EUIs by building type and using an end use load distribution based on CBECS 2012 or other sources. Engineering EUI Load Distribution Calculation based on CBECS 2012 Microdata analysis for the census division 9: Pacific | Based on PSE-specific CBSA 2019 total EUIs by building type and using an end use load distribution based on CBECS 2012 or other sources. Engineering EUI Load Distribution Calculation based on CBECS 2012 Microdata analysis for the census division 9: Pacific | 0 | 0 | NA | NA | 0.038829 | 0.049402 | 0 | 0.28051 | 0.070035 | 0 | 0 | Technical Support Document - Residential Water Heaters, Direct Heating Equipment, and Pooler Heaters. November 2009, various retail prices from internet price research; calculated by linear interpolation | Technical Support Document - Residential Water Heaters, Direct Heating Equipment, and Pooler Heaters. November 2009. | Assuming no incremental O&M costs, default cost of zero | 0 | 0.0047897 | NEI | PSE NEI Database | 100% | Equipment 100% technically feasible within end use | System | System
PSESchool K-12Water Heat LE 55 Gal5New | PSESchool K-12Water Heat LE 55 GalNew | PSE | School K-12 | Water Heat LE 55 Gal | 5 | Condensing Water Heater LE 55 Gal - EF 0.85 | New | Water Heater LE 55 Gal - Condensing - High Efficiency | Condensing Water Heater LE 55 Gal - EF 0.85 | Federal Standard 2015 Storage Water Heater LE 55 Gal - EF 0.615 | Per Building Sqft | 13 | Based on the RTF workbook "ResGasWH_v1_2.xlsm". Assuming a similar lifetime for commercial applications | 0.054027 | 0.03909 | Based on PSE-specific CBSA 2019 total EUIs by building type and using an end use load distribution based on CBECS 2012 or other sources. Engineering EUI Load Distribution Calculation based on CBECS 2012 Microdata analysis for the census division 9: Pacific | Based on PSE-specific CBSA 2019 total EUIs by building type and using an end use load distribution based on CBECS 2012 or other sources. Engineering EUI Load Distribution Calculation based on CBECS 2012 Microdata analysis for the census division 9: Pacific | 0 | 0 | NA | NA | 0.038829 | 0.049402 | 0 | 0.28051 | 0.070035 | 0 | 0 | Technical Support Document - Residential Water Heaters, Direct Heating Equipment, and Pooler Heaters. November 2009, various retail prices from internet price research; calculated by linear interpolation | Technical Support Document - Residential Water Heaters, Direct Heating Equipment, and Pooler Heaters. November 2009. | Assuming no incremental O&M costs, default cost of zero | 0 | 0.0047897 | NEI | PSE NEI Database | 100% | Equipment 100% technically feasible within end use | System | System
PSEUniversityWater Heat LE 55 Gal5Existing | PSEUniversityWater Heat LE 55 GalExisting | PSE | University | Water Heat LE 55 Gal | 5 | Condensing Water Heater LE 55 Gal - EF 0.85 | Existing | Water Heater LE 55 Gal - Condensing - High Efficiency | Condensing Water Heater LE 55 Gal - EF 0.85 | Federal Standard 2015 Storage Water Heater LE 55 Gal - EF 0.615 | Per Building Sqft | 13 | Based on the RTF workbook "ResGasWH_v1_2.xlsm". Assuming a similar lifetime for commercial applications | 0.042945 | 0.031072 | Based on PSE-specific CBSA 2019 total EUIs by building type and using an end use load distribution based on CBECS 2012 or other sources. Engineering EUI Load Distribution Calculation based on CBECS 2012 Microdata analysis for the census division 9: Pacific | Based on PSE-specific CBSA 2019 total EUIs by building type and using an end use load distribution based on CBECS 2012 or other sources. Engineering EUI Load Distribution Calculation based on CBECS 2012 Microdata analysis for the census division 9: Pacific | 0 | 0 | NA | NA | 0.038829 | 0.049402 | 0 | 0.28051 | 0.070035 | 0 | 0 | Technical Support Document - Residential Water Heaters, Direct Heating Equipment, and Pooler Heaters. November 2009, various retail prices from internet price research; calculated by linear interpolation | Technical Support Document - Residential Water Heaters, Direct Heating Equipment, and Pooler Heaters. November 2009. | Assuming no incremental O&M costs, default cost of zero | 0 | 0.0038073 | NEI | PSE NEI Database | 100% | Equipment 100% technically feasible within end use | System | System
PSEUniversityWater Heat LE 55 Gal5New | PSEUniversityWater Heat LE 55 GalNew | PSE | University | Water Heat LE 55 Gal | 5 | Condensing Water Heater LE 55 Gal - EF 0.85 | New | Water Heater LE 55 Gal - Condensing - High Efficiency | Condensing Water Heater LE 55 Gal - EF 0.85 | Federal Standard 2015 Storage Water Heater LE 55 Gal - EF 0.615 | Per Building Sqft | 13 | Based on the RTF workbook "ResGasWH_v1_2.xlsm". Assuming a similar lifetime for commercial applications | 0.042945 | 0.031072 | Based on PSE-specific CBSA 2019 total EUIs by building type and using an end use load distribution based on CBECS 2012 or other sources. Engineering EUI Load Distribution Calculation based on CBECS 2012 Microdata analysis for the census division 9: Pacific | Based on PSE-specific CBSA 2019 total EUIs by building type and using an end use load distribution based on CBECS 2012 or other sources. Engineering EUI Load Distribution Calculation based on CBECS 2012 Microdata analysis for the census division 9: Pacific | 0 | 0 | NA | NA | 0.038829 | 0.049402 | 0 | 0.28051 | 0.070035 | 0 | 0 | Technical Support Document - Residential Water Heaters, Direct Heating Equipment, and Pooler Heaters. November 2009, various retail prices from internet price research; calculated by linear interpolation | Technical Support Document - Residential Water Heaters, Direct Heating Equipment, and Pooler Heaters. November 2009. | Assuming no incremental O&M costs, default cost of zero | 0 | 0.0038073 | NEI | PSE NEI Database | 100% | Equipment 100% technically feasible within end use | System | System
PSEWarehouseWater Heat LE 55 Gal5Existing | PSEWarehouseWater Heat LE 55 GalExisting | PSE | Warehouse | Water Heat LE 55 Gal | 5 | Condensing Water Heater LE 55 Gal - EF 0.85 | Existing | Water Heater LE 55 Gal - Condensing - High Efficiency | Condensing Water Heater LE 55 Gal - EF 0.85 | Federal Standard 2015 Storage Water Heater LE 55 Gal - EF 0.615 | Per Building Sqft | 13 | Based on the RTF workbook "ResGasWH_v1_2.xlsm". Assuming a similar lifetime for commercial applications | 0.046145 | 0.033387 | Based on PSE-specific CBSA 2019 total EUIs by building type and using an end use load distribution based on CBECS 2012 or other sources. Engineering EUI Load Distribution Calculation based on CBECS 2012 Microdata analysis for the census division 9: Pacific | Based on PSE-specific CBSA 2019 total EUIs by building type and using an end use load distribution based on CBECS 2012 or other sources. Engineering EUI Load Distribution Calculation based on CBECS 2012 Microdata analysis for the census division 9: Pacific | 0 | 0 | NA | NA | 0.020302 | 0.02583 | 0 | 0.14667 | 0.036618 | 0 | 0 | Technical Support Document - Residential Water Heaters, Direct Heating Equipment, and Pooler Heaters. November 2009, various retail prices from internet price research; calculated by linear interpolation | Technical Support Document - Residential Water Heaters, Direct Heating Equipment, and Pooler Heaters. November 2009. | Assuming no incremental O&M costs, default cost of zero | 0 | 0.0040909 | NEI | PSE NEI Database | 100% | Equipment 100% technically feasible within end use | System | System
PSEWarehouseWater Heat LE 55 Gal5New | PSEWarehouseWater Heat LE 55 GalNew | PSE | Warehouse | Water Heat LE 55 Gal | 5 | Condensing Water Heater LE 55 Gal - EF 0.85 | New | Water Heater LE 55 Gal - Condensing - High Efficiency | Condensing Water Heater LE 55 Gal - EF 0.85 | Federal Standard 2015 Storage Water Heater LE 55 Gal - EF 0.615 | Per Building Sqft | 13 | Based on the RTF workbook "ResGasWH_v1_2.xlsm". Assuming a similar lifetime for commercial applications | 0.046145 | 0.033387 | Based on PSE-specific CBSA 2019 total EUIs by building type and using an end use load distribution based on CBECS 2012 or other sources. Engineering EUI Load Distribution Calculation based on CBECS 2012 Microdata analysis for the census division 9: Pacific | Based on PSE-specific CBSA 2019 total EUIs by building type and using an end use load distribution based on CBECS 2012 or other sources. Engineering EUI Load Distribution Calculation based on CBECS 2012 Microdata analysis for the census division 9: Pacific | 0 | 0 | NA | NA | 0.020302 | 0.02583 | 0 | 0.14667 | 0.036618 | 0 | 0 | Technical Support Document - Residential Water Heaters, Direct Heating Equipment, and Pooler Heaters. November 2009, various retail prices from internet price research; calculated by linear interpolation | Technical Support Document - Residential Water Heaters, Direct Heating Equipment, and Pooler Heaters. November 2009. | Assuming no incremental O&M costs, default cost of zero | 0 | 0.0040909 | NEI | PSE NEI Database | 100% | Equipment 100% technically feasible within end use | System | System
PSESupermarketWater Heat LE 55 Gal5Existing | PSESupermarketWater Heat LE 55 GalExisting | PSE | Supermarket | Water Heat LE 55 Gal | 5 | Condensing Water Heater LE 55 Gal - EF 0.85 | Existing | Water Heater LE 55 Gal - Condensing - High Efficiency | Condensing Water Heater LE 55 Gal - EF 0.85 | Federal Standard 2015 Storage Water Heater LE 55 Gal - EF 0.615 | Per Building Sqft | 13 | Based on the RTF workbook "ResGasWH_v1_2.xlsm". Assuming a similar lifetime for commercial applications | 0.056648 | 0.040987 | Based on PSE-specific CBSA 2019 total EUIs by building type and using an end use load distribution based on CBECS 2012 or other sources. Engineering EUI Load Distribution Calculation based on CBECS 2012 Microdata analysis for the census division 9: Pacific | Based on PSE-specific CBSA 2019 total EUIs by building type and using an end use load distribution based on CBECS 2012 or other sources. Engineering EUI Load Distribution Calculation based on CBECS 2012 Microdata analysis for the census division 9: Pacific | 0 | 0 | NA | NA | 0.034349 | 0.043703 | 0 | 0.24815 | 0.061956 | 0 | 0 | Technical Support Document - Residential Water Heaters, Direct Heating Equipment, and Pooler Heaters. November 2009, various retail prices from internet price research; calculated by linear interpolation | Technical Support Document - Residential Water Heaters, Direct Heating Equipment, and Pooler Heaters. November 2009. | Assuming no incremental O&M costs, default cost of zero | 0 | 0.0050221 | NEI | PSE NEI Database | 100% | Equipment 100% technically feasible within end use | System | System
PSESupermarketWater Heat LE 55 Gal5New | PSESupermarketWater Heat LE 55 GalNew | PSE | Supermarket | Water Heat LE 55 Gal | 5 | Condensing Water Heater LE 55 Gal - EF 0.85 | New | Water Heater LE 55 Gal - Condensing - High Efficiency | Condensing Water Heater LE 55 Gal - EF 0.85 | Federal Standard 2015 Storage Water Heater LE 55 Gal - EF 0.615 | Per Building Sqft | 13 | Based on the RTF workbook "ResGasWH_v1_2.xlsm". Assuming a similar lifetime for commercial applications | 0.056648 | 0.040987 | Based on PSE-specific CBSA 2019 total EUIs by building type and using an end use load distribution based on CBECS 2012 or other sources. Engineering EUI Load Distribution Calculation based on CBECS 2012 Microdata analysis for the census division 9: Pacific | Based on PSE-specific CBSA 2019 total EUIs by building type and using an end use load distribution based on CBECS 2012 or other sources. Engineering EUI Load Distribution Calculation based on CBECS 2012 Microdata analysis for the census division 9: Pacific | 0 | 0 | NA | NA | 0.034349 | 0.043703 | 0 | 0.24815 | 0.061956 | 0 | 0 | Technical Support Document - Residential Water Heaters, Direct Heating Equipment, and Pooler Heaters. November 2009, various retail prices from internet price research; calculated by linear interpolation | Technical Support Document - Residential Water Heaters, Direct Heating Equipment, and Pooler Heaters. November 2009. | Assuming no incremental O&M costs, default cost of zero | 0 | 0.0050221 | NEI | PSE NEI Database | 100% | Equipment 100% technically feasible within end use | System | System
PSEMiniMartWater Heat LE 55 Gal5Existing | PSEMiniMartWater Heat LE 55 GalExisting | PSE | MiniMart | Water Heat LE 55 Gal | 5 | Condensing Water Heater LE 55 Gal - EF 0.85 | Existing | Water Heater LE 55 Gal - Condensing - High Efficiency | Condensing Water Heater LE 55 Gal - EF 0.85 | Federal Standard 2015 Storage Water Heater LE 55 Gal - EF 0.615 | Per Building Sqft | 13 | Based on the RTF workbook "ResGasWH_v1_2.xlsm". Assuming a similar lifetime for commercial applications | 0.010531 | 0.0076196 | Based on PSE-specific CBSA 2019 total EUIs by building type and using an end use load distribution based on CBECS 2012 or other sources. Engineering EUI Load Distribution Calculation based on CBECS 2012 Microdata analysis for the census division 9: Pacific | Based on PSE-specific CBSA 2019 total EUIs by building type and using an end use load distribution based on CBECS 2012 or other sources. Engineering EUI Load Distribution Calculation based on CBECS 2012 Microdata analysis for the census division 9: Pacific | 0 | 0 | NA | NA | 0.24861 | 0.31631 | 0 | 1.7961 | 0.44842 | 0 | 0 | Technical Support Document - Residential Water Heaters, Direct Heating Equipment, and Pooler Heaters. November 2009, various retail prices from internet price research; calculated by linear interpolation | Technical Support Document - Residential Water Heaters, Direct Heating Equipment, and Pooler Heaters. November 2009. | Assuming no incremental O&M costs, default cost of zero | 0 | 0.00093363 | NEI | PSE NEI Database | 100% | Equipment 100% technically feasible within end use | System | System
PSEMiniMartWater Heat LE 55 Gal5New | PSEMiniMartWater Heat LE 55 GalNew | PSE | MiniMart | Water Heat LE 55 Gal | 5 | Condensing Water Heater LE 55 Gal - EF 0.85 | New | Water Heater LE 55 Gal - Condensing - High Efficiency | Condensing Water Heater LE 55 Gal - EF 0.85 | Federal Standard 2015 Storage Water Heater LE 55 Gal - EF 0.615 | Per Building Sqft | 13 | Based on the RTF workbook "ResGasWH_v1_2.xlsm". Assuming a similar lifetime for commercial applications | 0.010531 | 0.0076196 | Based on PSE-specific CBSA 2019 total EUIs by building type and using an end use load distribution based on CBECS 2012 or other sources. Engineering EUI Load Distribution Calculation based on CBECS 2012 Microdata analysis for the census division 9: Pacific | Based on PSE-specific CBSA 2019 total EUIs by building type and using an end use load distribution based on CBECS 2012 or other sources. Engineering EUI Load Distribution Calculation based on CBECS 2012 Microdata analysis for the census division 9: Pacific | 0 | 0 | NA | NA | 0.24861 | 0.31631 | 0 | 1.7961 | 0.44842 | 0 | 0 | Technical Support Document - Residential Water Heaters, Direct Heating Equipment, and Pooler Heaters. November 2009, various retail prices from internet price research; calculated by linear interpolation | Technical Support Document - Residential Water Heaters, Direct Heating Equipment, and Pooler Heaters. November 2009. | Assuming no incremental O&M costs, default cost of zero | 0 | 0.00093363 | NEI | PSE NEI Database | 100% | Equipment 100% technically feasible within end use | System | System
PSERestaurantWater Heat LE 55 Gal5Existing | PSERestaurantWater Heat LE 55 GalExisting | PSE | Restaurant | Water Heat LE 55 Gal | 5 | Condensing Water Heater LE 55 Gal - EF 0.85 | Existing | Water Heater LE 55 Gal - Condensing - High Efficiency | Condensing Water Heater LE 55 Gal - EF 0.85 | Federal Standard 2015 Storage Water Heater LE 55 Gal - EF 0.615 | Per Building Sqft | 13 | Based on the RTF workbook "ResGasWH_v1_2.xlsm". Assuming a similar lifetime for commercial applications | 0.53012 | 0.38356 | Based on PSE-specific CBSA 2019 total EUIs by building type and using an end use load distribution based on CBECS 2012 or other sources. Engineering EUI Load Distribution Calculation based on CBECS 2012 Microdata analysis for the census division 9: Pacific | Based on PSE-specific CBSA 2019 total EUIs by building type and using an end use load distribution based on CBECS 2012 or other sources. Engineering EUI Load Distribution Calculation based on CBECS 2012 Microdata analysis for the census division 9: Pacific | 0 | 0 | NA | NA | 0.20174 | 0.25667 | 0 | 1.4574 | 0.36387 | 0 | 0 | Technical Support Document - Residential Water Heaters, Direct Heating Equipment, and Pooler Heaters. November 2009, various retail prices from internet price research; calculated by linear interpolation | Technical Support Document - Residential Water Heaters, Direct Heating Equipment, and Pooler Heaters. November 2009. | Assuming no incremental O&M costs, default cost of zero | 0 | 0.046997 | NEI | PSE NEI Database | 100% | Equipment 100% technically feasible within end use | System | System
PSERestaurantWater Heat LE 55 Gal5New | PSERestaurantWater Heat LE 55 GalNew | PSE | Restaurant | Water Heat LE 55 Gal | 5 | Condensing Water Heater LE 55 Gal - EF 0.85 | New | Water Heater LE 55 Gal - Condensing - High Efficiency | Condensing Water Heater LE 55 Gal - EF 0.85 | Federal Standard 2015 Storage Water Heater LE 55 Gal - EF 0.615 | Per Building Sqft | 13 | Based on the RTF workbook "ResGasWH_v1_2.xlsm". Assuming a similar lifetime for commercial applications | 0.53012 | 0.38356 | Based on PSE-specific CBSA 2019 total EUIs by building type and using an end use load distribution based on CBECS 2012 or other sources. Engineering EUI Load Distribution Calculation based on CBECS 2012 Microdata analysis for the census division 9: Pacific | Based on PSE-specific CBSA 2019 total EUIs by building type and using an end use load distribution based on CBECS 2012 or other sources. Engineering EUI Load Distribution Calculation based on CBECS 2012 Microdata analysis for the census division 9: Pacific | 0 | 0 | NA | NA | 0.20174 | 0.25667 | 0 | 1.4574 | 0.36387 | 0 | 0 | Technical Support Document - Residential Water Heaters, Direct Heating Equipment, and Pooler Heaters. November 2009, various retail prices from internet price research; calculated by linear interpolation | Technical Support Document - Residential Water Heaters, Direct Heating Equipment, and Pooler Heaters. November 2009. | Assuming no incremental O&M costs, default cost of zero | 0 | 0.046997 | NEI | PSE NEI Database | 100% | Equipment 100% technically feasible within end use | System | System
PSELodgingWater Heat LE 55 Gal5Existing | PSELodgingWater Heat LE 55 GalExisting | PSE | Lodging | Water Heat LE 55 Gal | 5 | Condensing Water Heater LE 55 Gal - EF 0.85 | Existing | Water Heater LE 55 Gal - Condensing - High Efficiency | Condensing Water Heater LE 55 Gal - EF 0.85 | Federal Standard 2015 Storage Water Heater LE 55 Gal - EF 0.615 | Per Building Sqft | 13 | Based on the RTF workbook "ResGasWH_v1_2.xlsm". Assuming a similar lifetime for commercial applications | 0.30549 | 0.22103 | Based on PSE-specific CBSA 2019 total EUIs by building type and using an end use load distribution based on CBECS 2012 or other sources. Engineering EUI Load Distribution Calculation based on CBECS 2012 Microdata analysis for the census division 9: Pacific | Based on PSE-specific CBSA 2019 total EUIs by building type and using an end use load distribution based on CBECS 2012 or other sources. Engineering EUI Load Distribution Calculation based on CBECS 2012 Microdata analysis for the census division 9: Pacific | 0 | 0 | NA | NA | 0.068608 | 0.08729 | 0 | 0.49564 | 0.12375 | 0 | 0 | Technical Support Document - Residential Water Heaters, Direct Heating Equipment, and Pooler Heaters. November 2009, various retail prices from internet price research; calculated by linear interpolation | Technical Support Document - Residential Water Heaters, Direct Heating Equipment, and Pooler Heaters. November 2009. | Assuming no incremental O&M costs, default cost of zero | 0 | 0.027083 | NEI | PSE NEI Database | 100% | Equipment 100% technically feasible within end use | System | System
PSELodgingWater Heat LE 55 Gal5New | PSELodgingWater Heat LE 55 GalNew | PSE | Lodging | Water Heat LE 55 Gal | 5 | Condensing Water Heater LE 55 Gal - EF 0.85 | New | Water Heater LE 55 Gal - Condensing - High Efficiency | Condensing Water Heater LE 55 Gal - EF 0.85 | Federal Standard 2015 Storage Water Heater LE 55 Gal - EF 0.615 | Per Building Sqft | 13 | Based on the RTF workbook "ResGasWH_v1_2.xlsm". Assuming a similar lifetime for commercial applications | 0.30549 | 0.22103 | Based on PSE-specific CBSA 2019 total EUIs by building type and using an end use load distribution based on CBECS 2012 or other sources. Engineering EUI Load Distribution Calculation based on CBECS 2012 Microdata analysis for the census division 9: Pacific | Based on PSE-specific CBSA 2019 total EUIs by building type and using an end use load distribution based on CBECS 2012 or other sources. Engineering EUI Load Distribution Calculation based on CBECS 2012 Microdata analysis for the census division 9: Pacific | 0 | 0 | NA | NA | 0.068608 | 0.08729 | 0 | 0.49564 | 0.12375 | 0 | 0 | Technical Support Document - Residential Water Heaters, Direct Heating Equipment, and Pooler Heaters. November 2009, various retail prices from internet price research; calculated by linear interpolation | Technical Support Document - Residential Water Heaters, Direct Heating Equipment, and Pooler Heaters. November 2009. | Assuming no incremental O&M costs, default cost of zero | 0 | 0.027083 | NEI | PSE NEI Database | 100% | Equipment 100% technically feasible within end use | System | System
PSEHospitalWater Heat LE 55 Gal5Existing | PSEHospitalWater Heat LE 55 GalExisting | PSE | Hospital | Water Heat LE 55 Gal | 5 | Condensing Water Heater LE 55 Gal - EF 0.85 | Existing | Water Heater LE 55 Gal - Condensing - High Efficiency | Condensing Water Heater LE 55 Gal - EF 0.85 | Federal Standard 2015 Storage Water Heater LE 55 Gal - EF 0.615 | Per Building Sqft | 13 | Based on the RTF workbook "ResGasWH_v1_2.xlsm". Assuming a similar lifetime for commercial applications | 1.0599 | 0.76686 | Based on PSE-specific CBSA 2019 total EUIs by building type and using an end use load distribution based on CBECS 2012 or other sources. Engineering EUI Load Distribution Calculation based on CBECS 2012 Microdata analysis for the census division 9: Pacific | Based on PSE-specific CBSA 2019 total EUIs by building type and using an end use load distribution based on CBECS 2012 or other sources. Engineering EUI Load Distribution Calculation based on CBECS 2012 Microdata analysis for the census division 9: Pacific | 0 | 0 | NA | NA | 0.0091796 | 0.011679 | 0 | 0.066316 | 0.016557 | 0 | 0 | Technical Support Document - Residential Water Heaters, Direct Heating Equipment, and Pooler Heaters. November 2009, various retail prices from internet price research; calculated by linear interpolation | Technical Support Document - Residential Water Heaters, Direct Heating Equipment, and Pooler Heaters. November 2009. | Assuming no incremental O&M costs, default cost of zero | 0 | 0.093963 | NEI | PSE NEI Database | 100% | Equipment 100% technically feasible within end use | System | System
PSEHospitalWater Heat LE 55 Gal5New | PSEHospitalWater Heat LE 55 GalNew | PSE | Hospital | Water Heat LE 55 Gal | 5 | Condensing Water Heater LE 55 Gal - EF 0.85 | New | Water Heater LE 55 Gal - Condensing - High Efficiency | Condensing Water Heater LE 55 Gal - EF 0.85 | Federal Standard 2015 Storage Water Heater LE 55 Gal - EF 0.615 | Per Building Sqft | 13 | Based on the RTF workbook "ResGasWH_v1_2.xlsm". Assuming a similar lifetime for commercial applications | 1.0599 | 0.76686 | Based on PSE-specific CBSA 2019 total EUIs by building type and using an end use load distribution based on CBECS 2012 or other sources. Engineering EUI Load Distribution Calculation based on CBECS 2012 Microdata analysis for the census division 9: Pacific | Based on PSE-specific CBSA 2019 total EUIs by building type and using an end use load distribution based on CBECS 2012 or other sources. Engineering EUI Load Distribution Calculation based on CBECS 2012 Microdata analysis for the census division 9: Pacific | 0 | 0 | NA | NA | 0.0091796 | 0.011679 | 0 | 0.066316 | 0.016557 | 0 | 0 | Technical Support Document - Residential Water Heaters, Direct Heating Equipment, and Pooler Heaters. November 2009, various retail prices from internet price research; calculated by linear interpolation | Technical Support Document - Residential Water Heaters, Direct Heating Equipment, and Pooler Heaters. November 2009. | Assuming no incremental O&M costs, default cost of zero | 0 | 0.093963 | NEI | PSE NEI Database | 100% | Equipment 100% technically feasible within end use | System | System
PSEResidential CareWater Heat LE 55 Gal5Existing | PSEResidential CareWater Heat LE 55 GalExisting | PSE | Residential Care | Water Heat LE 55 Gal | 5 | Condensing Water Heater LE 55 Gal - EF 0.85 | Existing | Water Heater LE 55 Gal - Condensing - High Efficiency | Condensing Water Heater LE 55 Gal - EF 0.85 | Federal Standard 2015 Storage Water Heater LE 55 Gal - EF 0.615 | Per Building Sqft | 13 | Based on the RTF workbook "ResGasWH_v1_2.xlsm". Assuming a similar lifetime for commercial applications | 0.1399 | 0.10122 | Based on PSE-specific CBSA 2019 total EUIs by building type and using an end use load distribution based on CBECS 2012 or other sources. Engineering EUI Load Distribution Calculation based on CBECS 2012 Microdata analysis for the census division 9: Pacific | Based on PSE-specific CBSA 2019 total EUIs by building type and using an end use load distribution based on CBECS 2012 or other sources. Engineering EUI Load Distribution Calculation based on CBECS 2012 Microdata analysis for the census division 9: Pacific | 0 | 0 | NA | NA | 0.050472 | 0.064215 | 0 | 0.36462 | 0.091036 | 0 | 0 | Technical Support Document - Residential Water Heaters, Direct Heating Equipment, and Pooler Heaters. November 2009, various retail prices from internet price research; calculated by linear interpolation | Technical Support Document - Residential Water Heaters, Direct Heating Equipment, and Pooler Heaters. November 2009. | Assuming no incremental O&M costs, default cost of zero | 0 | 0.012403 | NEI | PSE NEI Database | 100% | Equipment 100% technically feasible within end use | System | System
PSEResidential CareWater Heat LE 55 Gal5New | PSEResidential CareWater Heat LE 55 GalNew | PSE | Residential Care | Water Heat LE 55 Gal | 5 | Condensing Water Heater LE 55 Gal - EF 0.85 | New | Water Heater LE 55 Gal - Condensing - High Efficiency | Condensing Water Heater LE 55 Gal - EF 0.85 | Federal Standard 2015 Storage Water Heater LE 55 Gal - EF 0.615 | Per Building Sqft | 13 | Based on the RTF workbook "ResGasWH_v1_2.xlsm". Assuming a similar lifetime for commercial applications | 0.1399 | 0.10122 | Based on PSE-specific CBSA 2019 total EUIs by building type and using an end use load distribution based on CBECS 2012 or other sources. Engineering EUI Load Distribution Calculation based on CBECS 2012 Microdata analysis for the census division 9: Pacific | Based on PSE-specific CBSA 2019 total EUIs by building type and using an end use load distribution based on CBECS 2012 or other sources. Engineering EUI Load Distribution Calculation based on CBECS 2012 Microdata analysis for the census division 9: Pacific | 0 | 0 | NA | NA | 0.050472 | 0.064215 | 0 | 0.36462 | 0.091036 | 0 | 0 | Technical Support Document - Residential Water Heaters, Direct Heating Equipment, and Pooler Heaters. November 2009, various retail prices from internet price research; calculated by linear interpolation | Technical Support Document - Residential Water Heaters, Direct Heating Equipment, and Pooler Heaters. November 2009. | Assuming no incremental O&M costs, default cost of zero | 0 | 0.012403 | NEI | PSE NEI Database | 100% | Equipment 100% technically feasible within end use | System | System
PSEAssemblyWater Heat LE 55 Gal5Existing | PSEAssemblyWater Heat LE 55 GalExisting | PSE | Assembly | Water Heat LE 55 Gal | 5 | Condensing Water Heater LE 55 Gal - EF 0.85 | Existing | Water Heater LE 55 Gal - Condensing - High Efficiency | Condensing Water Heater LE 55 Gal - EF 0.85 | Federal Standard 2015 Storage Water Heater LE 55 Gal - EF 0.615 | Per Building Sqft | 13 | Based on the RTF workbook "ResGasWH_v1_2.xlsm". Assuming a similar lifetime for commercial applications | 0.049488 | 0.035806 | Based on PSE-specific CBSA 2019 total EUIs by building type and using an end use load distribution based on CBECS 2012 or other sources. Engineering EUI Load Distribution Calculation based on CBECS 2012 Microdata analysis for the census division 9: Pacific | Based on PSE-specific CBSA 2019 total EUIs by building type and using an end use load distribution based on CBECS 2012 or other sources. Engineering EUI Load Distribution Calculation based on CBECS 2012 Microdata analysis for the census division 9: Pacific | 0 | 0 | NA | NA | 0.050127 | 0.063777 | 0 | 0.36213 | 0.090414 | 0 | 0 | Technical Support Document - Residential Water Heaters, Direct Heating Equipment, and Pooler Heaters. November 2009, various retail prices from internet price research; calculated by linear interpolation | Technical Support Document - Residential Water Heaters, Direct Heating Equipment, and Pooler Heaters. November 2009. | Assuming no incremental O&M costs, default cost of zero | 0 | 0.0043873 | NEI | PSE NEI Database | 100% | Equipment 100% technically feasible within end use | System | System
PSEAssemblyWater Heat LE 55 Gal5New | PSEAssemblyWater Heat LE 55 GalNew | PSE | Assembly | Water Heat LE 55 Gal | 5 | Condensing Water Heater LE 55 Gal - EF 0.85 | New | Water Heater LE 55 Gal - Condensing - High Efficiency | Condensing Water Heater LE 55 Gal - EF 0.85 | Federal Standard 2015 Storage Water Heater LE 55 Gal - EF 0.615 | Per Building Sqft | 13 | Based on the RTF workbook "ResGasWH_v1_2.xlsm". Assuming a similar lifetime for commercial applications | 0.049488 | 0.035806 | Based on PSE-specific CBSA 2019 total EUIs by building type and using an end use load distribution based on CBECS 2012 or other sources. Engineering EUI Load Distribution Calculation based on CBECS 2012 Microdata analysis for the census division 9: Pacific | Based on PSE-specific CBSA 2019 total EUIs by building type and using an end use load distribution based on CBECS 2012 or other sources. Engineering EUI Load Distribution Calculation based on CBECS 2012 Microdata analysis for the census division 9: Pacific | 0 | 0 | NA | NA | 0.050127 | 0.063777 | 0 | 0.36213 | 0.090414 | 0 | 0 | Technical Support Document - Residential Water Heaters, Direct Heating Equipment, and Pooler Heaters. November 2009, various retail prices from internet price research; calculated by linear interpolation | Technical Support Document - Residential Water Heaters, Direct Heating Equipment, and Pooler Heaters. November 2009. | Assuming no incremental O&M costs, default cost of zero | 0 | 0.0043873 | NEI | PSE NEI Database | 100% | Equipment 100% technically feasible within end use | System | System
PSEOtherWater Heat LE 55 Gal5Existing | PSEOtherWater Heat LE 55 GalExisting | PSE | Other | Water Heat LE 55 Gal | 5 | Condensing Water Heater LE 55 Gal - EF 0.85 | Existing | Water Heater LE 55 Gal - Condensing - High Efficiency | Condensing Water Heater LE 55 Gal - EF 0.85 | Federal Standard 2015 Storage Water Heater LE 55 Gal - EF 0.615 | Per Building Sqft | 13 | Based on the RTF workbook "ResGasWH_v1_2.xlsm". Assuming a similar lifetime for commercial applications | 0.050245 | 0.036354 | Based on PSE-specific CBSA 2019 total EUIs by building type and using an end use load distribution based on CBECS 2012 or other sources. Engineering EUI Load Distribution Calculation based on CBECS 2012 Microdata analysis for the census division 9: Pacific | Based on PSE-specific CBSA 2019 total EUIs by building type and using an end use load distribution based on CBECS 2012 or other sources. Engineering EUI Load Distribution Calculation based on CBECS 2012 Microdata analysis for the census division 9: Pacific | 0 | 0 | NA | NA | 0.099347 | 0.1264 | 0 | 0.7177 | 0.17919 | 0 | 0 | Technical Support Document - Residential Water Heaters, Direct Heating Equipment, and Pooler Heaters. November 2009, various retail prices from internet price research; calculated by linear interpolation | Technical Support Document - Residential Water Heaters, Direct Heating Equipment, and Pooler Heaters. November 2009. | Assuming no incremental O&M costs, default cost of zero | 0 | 0.0044544 | NEI | PSE NEI Database | 100% | Equipment 100% technically feasible within end use | System | System
PSEOtherWater Heat LE 55 Gal5New | PSEOtherWater Heat LE 55 GalNew | PSE | Other | Water Heat LE 55 Gal | 5 | Condensing Water Heater LE 55 Gal - EF 0.85 | New | Water Heater LE 55 Gal - Condensing - High Efficiency | Condensing Water Heater LE 55 Gal - EF 0.85 | Federal Standard 2015 Storage Water Heater LE 55 Gal - EF 0.615 | Per Building Sqft | 13 | Based on the RTF workbook "ResGasWH_v1_2.xlsm". Assuming a similar lifetime for commercial applications | 0.050245 | 0.036354 | Based on PSE-specific CBSA 2019 total EUIs by building type and using an end use load distribution based on CBECS 2012 or other sources. Engineering EUI Load Distribution Calculation based on CBECS 2012 Microdata analysis for the census division 9: Pacific | Based on PSE-specific CBSA 2019 total EUIs by building type and using an end use load distribution based on CBECS 2012 or other sources. Engineering EUI Load Distribution Calculation based on CBECS 2012 Microdata analysis for the census division 9: Pacific | 0 | 0 | NA | NA | 0.099347 | 0.1264 | 0 | 0.7177 | 0.17919 | 0 | 0 | Technical Support Document - Residential Water Heaters, Direct Heating Equipment, and Pooler Heaters. November 2009, various retail prices from internet price research; calculated by linear interpolation | Technical Support Document - Residential Water Heaters, Direct Heating Equipment, and Pooler Heaters. November 2009. | Assuming no incremental O&M costs, default cost of zero | 0 | 0.0044544 | NEI | PSE NEI Database | 100% | Equipment 100% technically feasible within end use | System | System
PSELarge OffWater Heat LE 55 Gal6Existing | PSELarge OffWater Heat LE 55 GalExisting | PSE | Large Off | Water Heat LE 55 Gal | 6 | ENERGY STAR Tankless Water Heater LE 55 Gal - EF 0.90 | Existing | Water Heater LE 55 Gal - Tankless - ENERGY STAR | ENERGY STAR Tankless Water Heater LE 55 Gal - EF 0.90 | Federal Standard 2015 Storage Water Heater LE 55 Gal - EF 0.615 | Per Building Sqft | 20 | Based on the RTF workbook "ResGasWH_v1_2.xlsm". Assuming a similar lifetime for commercial applications | 0.0081166 | 0.0055463 | Based on PSE-specific CBSA 2019 total EUIs by building type and using an end use load distribution based on CBECS 2012 or other sources. Engineering EUI Load Distribution Calculation based on CBECS 2012 Microdata analysis for the census division 9: Pacific | Based on PSE-specific CBSA 2019 total EUIs by building type and using an end use load distribution based on CBECS 2012 or other sources. Engineering EUI Load Distribution Calculation based on CBECS 2012 Microdata analysis for the census division 9: Pacific | 0 | 0 | NA | NA | 0.020848 | 0.026525 | 0 | 0.081619 | 0.043172 | 0 | 0 | Technical Support Document - Residential Water Heaters, Direct Heating Equipment, and Pooler Heaters. November 2009. | Technical Support Document - Residential Water Heaters, Direct Heating Equipment, and Pooler Heaters. November 2009. | Assuming no incremental O&M costs, default cost of zero | 0 | 0.00084961 | NEI | PSE NEI Database | 100% | Equipment 100% technically feasible within end use | System | System
PSELarge OffWater Heat LE 55 Gal6New | PSELarge OffWater Heat LE 55 GalNew | PSE | Large Off | Water Heat LE 55 Gal | 6 | ENERGY STAR Tankless Water Heater LE 55 Gal - EF 0.90 | New | Water Heater LE 55 Gal - Tankless - ENERGY STAR | ENERGY STAR Tankless Water Heater LE 55 Gal - EF 0.90 | Federal Standard 2015 Storage Water Heater LE 55 Gal - EF 0.615 | Per Building Sqft | 20 | Based on the RTF workbook "ResGasWH_v1_2.xlsm". Assuming a similar lifetime for commercial applications | 0.0081166 | 0.0055463 | Based on PSE-specific CBSA 2019 total EUIs by building type and using an end use load distribution based on CBECS 2012 or other sources. Engineering EUI Load Distribution Calculation based on CBECS 2012 Microdata analysis for the census division 9: Pacific | Based on PSE-specific CBSA 2019 total EUIs by building type and using an end use load distribution based on CBECS 2012 or other sources. Engineering EUI Load Distribution Calculation based on CBECS 2012 Microdata analysis for the census division 9: Pacific | 0 | 0 | NA | NA | 0.020848 | 0.026525 | 0 | 0.081619 | 0.043172 | 0 | 0 | Technical Support Document - Residential Water Heaters, Direct Heating Equipment, and Pooler Heaters. November 2009. | Technical Support Document - Residential Water Heaters, Direct Heating Equipment, and Pooler Heaters. November 2009. | Assuming no incremental O&M costs, default cost of zero | 0 | 0.00084961 | NEI | PSE NEI Database | 100% | Equipment 100% technically feasible within end use | System | System
PSEMedium OffWater Heat LE 55 Gal6Existing | PSEMedium OffWater Heat LE 55 GalExisting | PSE | Medium Off | Water Heat LE 55 Gal | 6 | ENERGY STAR Tankless Water Heater LE 55 Gal - EF 0.90 | Existing | Water Heater LE 55 Gal - Tankless - ENERGY STAR | ENERGY STAR Tankless Water Heater LE 55 Gal - EF 0.90 | Federal Standard 2015 Storage Water Heater LE 55 Gal - EF 0.615 | Per Building Sqft | 20 | Based on the RTF workbook "ResGasWH_v1_2.xlsm". Assuming a similar lifetime for commercial applications | 0.010409 | 0.0071131 | Based on PSE-specific CBSA 2019 total EUIs by building type and using an end use load distribution based on CBECS 2012 or other sources. Engineering EUI Load Distribution Calculation based on CBECS 2012 Microdata analysis for the census division 9: Pacific | Based on PSE-specific CBSA 2019 total EUIs by building type and using an end use load distribution based on CBECS 2012 or other sources. Engineering EUI Load Distribution Calculation based on CBECS 2012 Microdata analysis for the census division 9: Pacific | 0 | 0 | NA | NA | 0.064112 | 0.08157 | 0 | 0.251 | 0.13277 | 0 | 0 | Technical Support Document - Residential Water Heaters, Direct Heating Equipment, and Pooler Heaters. November 2009. | Technical Support Document - Residential Water Heaters, Direct Heating Equipment, and Pooler Heaters. November 2009. | Assuming no incremental O&M costs, default cost of zero | 0 | 0.0010896 | NEI | PSE NEI Database | 100% | Equipment 100% technically feasible within end use | System | System
PSEMedium OffWater Heat LE 55 Gal6New | PSEMedium OffWater Heat LE 55 GalNew | PSE | Medium Off | Water Heat LE 55 Gal | 6 | ENERGY STAR Tankless Water Heater LE 55 Gal - EF 0.90 | New | Water Heater LE 55 Gal - Tankless - ENERGY STAR | ENERGY STAR Tankless Water Heater LE 55 Gal - EF 0.90 | Federal Standard 2015 Storage Water Heater LE 55 Gal - EF 0.615 | Per Building Sqft | 20 | Based on the RTF workbook "ResGasWH_v1_2.xlsm". Assuming a similar lifetime for commercial applications | 0.010409 | 0.0071131 | Based on PSE-specific CBSA 2019 total EUIs by building type and using an end use load distribution based on CBECS 2012 or other sources. Engineering EUI Load Distribution Calculation based on CBECS 2012 Microdata analysis for the census division 9: Pacific | Based on PSE-specific CBSA 2019 total EUIs by building type and using an end use load distribution based on CBECS 2012 or other sources. Engineering EUI Load Distribution Calculation based on CBECS 2012 Microdata analysis for the census division 9: Pacific | 0 | 0 | NA | NA | 0.064112 | 0.08157 | 0 | 0.251 | 0.13277 | 0 | 0 | Technical Support Document - Residential Water Heaters, Direct Heating Equipment, and Pooler Heaters. November 2009. | Technical Support Document - Residential Water Heaters, Direct Heating Equipment, and Pooler Heaters. November 2009. | Assuming no incremental O&M costs, default cost of zero | 0 | 0.0010896 | NEI | PSE NEI Database | 100% | Equipment 100% technically feasible within end use | System | System
PSESmall OffWater Heat LE 55 Gal6Existing | PSESmall OffWater Heat LE 55 GalExisting | PSE | Small Off | Water Heat LE 55 Gal | 6 | ENERGY STAR Tankless Water Heater LE 55 Gal - EF 0.90 | Existing | Water Heater LE 55 Gal - Tankless - ENERGY STAR | ENERGY STAR Tankless Water Heater LE 55 Gal - EF 0.90 | Federal Standard 2015 Storage Water Heater LE 55 Gal - EF 0.615 | Per Building Sqft | 20 | Based on the RTF workbook "ResGasWH_v1_2.xlsm". Assuming a similar lifetime for commercial applications | 0.022505 | 0.015378 | Based on PSE-specific CBSA 2019 total EUIs by building type and using an end use load distribution based on CBECS 2012 or other sources. Engineering EUI Load Distribution Calculation based on CBECS 2012 Microdata analysis for the census division 9: Pacific | Based on PSE-specific CBSA 2019 total EUIs by building type and using an end use load distribution based on CBECS 2012 or other sources. Engineering EUI Load Distribution Calculation based on CBECS 2012 Microdata analysis for the census division 9: Pacific | 0 | 0 | NA | NA | 0.29626 | 0.37693 | 0 | 1.1599 | 0.61351 | 0 | 0 | Technical Support Document - Residential Water Heaters, Direct Heating Equipment, and Pooler Heaters. November 2009. | Technical Support Document - Residential Water Heaters, Direct Heating Equipment, and Pooler Heaters. November 2009. | Assuming no incremental O&M costs, default cost of zero | 0 | 0.0023557 | NEI | PSE NEI Database | 100% | Equipment 100% technically feasible within end use | System | System
PSESmall OffWater Heat LE 55 Gal6New | PSESmall OffWater Heat LE 55 GalNew | PSE | Small Off | Water Heat LE 55 Gal | 6 | ENERGY STAR Tankless Water Heater LE 55 Gal - EF 0.90 | New | Water Heater LE 55 Gal - Tankless - ENERGY STAR | ENERGY STAR Tankless Water Heater LE 55 Gal - EF 0.90 | Federal Standard 2015 Storage Water Heater LE 55 Gal - EF 0.615 | Per Building Sqft | 20 | Based on the RTF workbook "ResGasWH_v1_2.xlsm". Assuming a similar lifetime for commercial applications | 0.022505 | 0.015378 | Based on PSE-specific CBSA 2019 total EUIs by building type and using an end use load distribution based on CBECS 2012 or other sources. Engineering EUI Load Distribution Calculation based on CBECS 2012 Microdata analysis for the census division 9: Pacific | Based on PSE-specific CBSA 2019 total EUIs by building type and using an end use load distribution based on CBECS 2012 or other sources. Engineering EUI Load Distribution Calculation based on CBECS 2012 Microdata analysis for the census division 9: Pacific | 0 | 0 | NA | NA | 0.29626 | 0.37693 | 0 | 1.1599 | 0.61351 | 0 | 0 | Technical Support Document - Residential Water Heaters, Direct Heating Equipment, and Pooler Heaters. November 2009. | Technical Support Document - Residential Water Heaters, Direct Heating Equipment, and Pooler Heaters. November 2009. | Assuming no incremental O&M costs, default cost of zero | 0 | 0.0023557 | NEI | PSE NEI Database | 100% | Equipment 100% technically feasible within end use | System | System
PSEXLarge RetWater Heat LE 55 Gal6Existing | PSEXLarge RetWater Heat LE 55 GalExisting | PSE | XLarge Ret | Water Heat LE 55 Gal | 6 | ENERGY STAR Tankless Water Heater LE 55 Gal - EF 0.90 | Existing | Water Heater LE 55 Gal - Tankless - ENERGY STAR | ENERGY STAR Tankless Water Heater LE 55 Gal - EF 0.90 | Federal Standard 2015 Storage Water Heater LE 55 Gal - EF 0.615 | Per Building Sqft | 20 | Based on the RTF workbook "ResGasWH_v1_2.xlsm". Assuming a similar lifetime for commercial applications | 0.0088654 | 0.006058 | Based on PSE-specific CBSA 2019 total EUIs by building type and using an end use load distribution based on CBECS 2012 or other sources. Engineering EUI Load Distribution Calculation based on CBECS 2012 Microdata analysis for the census division 9: Pacific | Based on PSE-specific CBSA 2019 total EUIs by building type and using an end use load distribution based on CBECS 2012 or other sources. Engineering EUI Load Distribution Calculation based on CBECS 2012 Microdata analysis for the census division 9: Pacific | 0 | 0 | NA | NA | 0.0018621 | 0.0023692 | 0 | 0.0072903 | 0.0038562 | 0 | 0 | Technical Support Document - Residential Water Heaters, Direct Heating Equipment, and Pooler Heaters. November 2009. | Technical Support Document - Residential Water Heaters, Direct Heating Equipment, and Pooler Heaters. November 2009. | Assuming no incremental O&M costs, default cost of zero | 0 | 0.000928 | NEI | PSE NEI Database | 100% | Equipment 100% technically feasible within end use | System | System
PSEXLarge RetWater Heat LE 55 Gal6New | PSEXLarge RetWater Heat LE 55 GalNew | PSE | XLarge Ret | Water Heat LE 55 Gal | 6 | ENERGY STAR Tankless Water Heater LE 55 Gal - EF 0.90 | New | Water Heater LE 55 Gal - Tankless - ENERGY STAR | ENERGY STAR Tankless Water Heater LE 55 Gal - EF 0.90 | Federal Standard 2015 Storage Water Heater LE 55 Gal - EF 0.615 | Per Building Sqft | 20 | Based on the RTF workbook "ResGasWH_v1_2.xlsm". Assuming a similar lifetime for commercial applications | 0.0088654 | 0.006058 | Based on PSE-specific CBSA 2019 total EUIs by building type and using an end use load distribution based on CBECS 2012 or other sources. Engineering EUI Load Distribution Calculation based on CBECS 2012 Microdata analysis for the census division 9: Pacific | Based on PSE-specific CBSA 2019 total EUIs by building type and using an end use load distribution based on CBECS 2012 or other sources. Engineering EUI Load Distribution Calculation based on CBECS 2012 Microdata analysis for the census division 9: Pacific | 0 | 0 | NA | NA | 0.0018621 | 0.0023692 | 0 | 0.0072903 | 0.0038562 | 0 | 0 | Technical Support Document - Residential Water Heaters, Direct Heating Equipment, and Pooler Heaters. November 2009. | Technical Support Document - Residential Water Heaters, Direct Heating Equipment, and Pooler Heaters. November 2009. | Assuming no incremental O&M costs, default cost of zero | 0 | 0.000928 | NEI | PSE NEI Database | 100% | Equipment 100% technically feasible within end use | System | System
PSELarge RetWater Heat LE 55 Gal6Existing | PSELarge RetWater Heat LE 55 GalExisting | PSE | Large Ret | Water Heat LE 55 Gal | 6 | ENERGY STAR Tankless Water Heater LE 55 Gal - EF 0.90 | Existing | Water Heater LE 55 Gal - Tankless - ENERGY STAR | ENERGY STAR Tankless Water Heater LE 55 Gal - EF 0.90 | Federal Standard 2015 Storage Water Heater LE 55 Gal - EF 0.615 | Per Building Sqft | 20 | Based on the RTF workbook "ResGasWH_v1_2.xlsm". Assuming a similar lifetime for commercial applications | 0.001826 | 0.0012478 | Based on PSE-specific CBSA 2019 total EUIs by building type and using an end use load distribution based on CBECS 2012 or other sources. Engineering EUI Load Distribution Calculation based on CBECS 2012 Microdata analysis for the census division 9: Pacific | Based on PSE-specific CBSA 2019 total EUIs by building type and using an end use load distribution based on CBECS 2012 or other sources. Engineering EUI Load Distribution Calculation based on CBECS 2012 Microdata analysis for the census division 9: Pacific | 0 | 0 | NA | NA | 0.016502 | 0.020996 | 0 | 0.064608 | 0.034174 | 0 | 0 | Technical Support Document - Residential Water Heaters, Direct Heating Equipment, and Pooler Heaters. November 2009. | Technical Support Document - Residential Water Heaters, Direct Heating Equipment, and Pooler Heaters. November 2009. | Assuming no incremental O&M costs, default cost of zero | 0 | 0.00019114 | NEI | PSE NEI Database | 100% | Equipment 100% technically feasible within end use | System | System
PSELarge RetWater Heat LE 55 Gal6New | PSELarge RetWater Heat LE 55 GalNew | PSE | Large Ret | Water Heat LE 55 Gal | 6 | ENERGY STAR Tankless Water Heater LE 55 Gal - EF 0.90 | New | Water Heater LE 55 Gal - Tankless - ENERGY STAR | ENERGY STAR Tankless Water Heater LE 55 Gal - EF 0.90 | Federal Standard 2015 Storage Water Heater LE 55 Gal - EF 0.615 | Per Building Sqft | 20 | Based on the RTF workbook "ResGasWH_v1_2.xlsm". Assuming a similar lifetime for commercial applications | 0.001826 | 0.0012478 | Based on PSE-specific CBSA 2019 total EUIs by building type and using an end use load distribution based on CBECS 2012 or other sources. Engineering EUI Load Distribution Calculation based on CBECS 2012 Microdata analysis for the census division 9: Pacific | Based on PSE-specific CBSA 2019 total EUIs by building type and using an end use load distribution based on CBECS 2012 or other sources. Engineering EUI Load Distribution Calculation based on CBECS 2012 Microdata analysis for the census division 9: Pacific | 0 | 0 | NA | NA | 0.016502 | 0.020996 | 0 | 0.064608 | 0.034174 | 0 | 0 | Technical Support Document - Residential Water Heaters, Direct Heating Equipment, and Pooler Heaters. November 2009. | Technical Support Document - Residential Water Heaters, Direct Heating Equipment, and Pooler Heaters. November 2009. | Assuming no incremental O&M costs, default cost of zero | 0 | 0.00019114 | NEI | PSE NEI Database | 100% | Equipment 100% technically feasible within end use | System | System
PSEMedium RetWater Heat LE 55 Gal6Existing | PSEMedium RetWater Heat LE 55 GalExisting | PSE | Medium Ret | Water Heat LE 55 Gal | 6 | ENERGY STAR Tankless Water Heater LE 55 Gal - EF 0.90 | Existing | Water Heater LE 55 Gal - Tankless - ENERGY STAR | ENERGY STAR Tankless Water Heater LE 55 Gal - EF 0.90 | Federal Standard 2015 Storage Water Heater LE 55 Gal - EF 0.615 | Per Building Sqft | 20 | Based on the RTF workbook "ResGasWH_v1_2.xlsm". Assuming a similar lifetime for commercial applications | 0.0065161 | 0.0044527 | Based on PSE-specific CBSA 2019 total EUIs by building type and using an end use load distribution based on CBECS 2012 or other sources. Engineering EUI Load Distribution Calculation based on CBECS 2012 Microdata analysis for the census division 9: Pacific | Based on PSE-specific CBSA 2019 total EUIs by building type and using an end use load distribution based on CBECS 2012 or other sources. Engineering EUI Load Distribution Calculation based on CBECS 2012 Microdata analysis for the census division 9: Pacific | 0 | 0 | NA | NA | 0.041593 | 0.052919 | 0 | 0.16284 | 0.086132 | 0 | 0 | Technical Support Document - Residential Water Heaters, Direct Heating Equipment, and Pooler Heaters. November 2009. | Technical Support Document - Residential Water Heaters, Direct Heating Equipment, and Pooler Heaters. November 2009. | Assuming no incremental O&M costs, default cost of zero | 0 | 0.00068208 | NEI | PSE NEI Database | 100% | Equipment 100% technically feasible within end use | System | System
PSEMedium RetWater Heat LE 55 Gal6New | PSEMedium RetWater Heat LE 55 GalNew | PSE | Medium Ret | Water Heat LE 55 Gal | 6 | ENERGY STAR Tankless Water Heater LE 55 Gal - EF 0.90 | New | Water Heater LE 55 Gal - Tankless - ENERGY STAR | ENERGY STAR Tankless Water Heater LE 55 Gal - EF 0.90 | Federal Standard 2015 Storage Water Heater LE 55 Gal - EF 0.615 | Per Building Sqft | 20 | Based on the RTF workbook "ResGasWH_v1_2.xlsm". Assuming a similar lifetime for commercial applications | 0.0065161 | 0.0044527 | Based on PSE-specific CBSA 2019 total EUIs by building type and using an end use load distribution based on CBECS 2012 or other sources. Engineering EUI Load Distribution Calculation based on CBECS 2012 Microdata analysis for the census division 9: Pacific | Based on PSE-specific CBSA 2019 total EUIs by building type and using an end use load distribution based on CBECS 2012 or other sources. Engineering EUI Load Distribution Calculation based on CBECS 2012 Microdata analysis for the census division 9: Pacific | 0 | 0 | NA | NA | 0.041593 | 0.052919 | 0 | 0.16284 | 0.086132 | 0 | 0 | Technical Support Document - Residential Water Heaters, Direct Heating Equipment, and Pooler Heaters. November 2009. | Technical Support Document - Residential Water Heaters, Direct Heating Equipment, and Pooler Heaters. November 2009. | Assuming no incremental O&M costs, default cost of zero | 0 | 0.00068208 | NEI | PSE NEI Database | 100% | Equipment 100% technically feasible within end use | System | System
PSESmall RetWater Heat LE 55 Gal6Existing | PSESmall RetWater Heat LE 55 GalExisting | PSE | Small Ret | Water Heat LE 55 Gal | 6 | ENERGY STAR Tankless Water Heater LE 55 Gal - EF 0.90 | Existing | Water Heater LE 55 Gal - Tankless - ENERGY STAR | ENERGY STAR Tankless Water Heater LE 55 Gal - EF 0.90 | Federal Standard 2015 Storage Water Heater LE 55 Gal - EF 0.615 | Per Building Sqft | 20 | Based on the RTF workbook "ResGasWH_v1_2.xlsm". Assuming a similar lifetime for commercial applications | 0.013899 | 0.0094977 | Based on PSE-specific CBSA 2019 total EUIs by building type and using an end use load distribution based on CBECS 2012 or other sources. Engineering EUI Load Distribution Calculation based on CBECS 2012 Microdata analysis for the census division 9: Pacific | Based on PSE-specific CBSA 2019 total EUIs by building type and using an end use load distribution based on CBECS 2012 or other sources. Engineering EUI Load Distribution Calculation based on CBECS 2012 Microdata analysis for the census division 9: Pacific | 0 | 0 | NA | NA | 0.26053 | 0.33147 | 0 | 1.02 | 0.53951 | 0 | 0 | Technical Support Document - Residential Water Heaters, Direct Heating Equipment, and Pooler Heaters. November 2009. | Technical Support Document - Residential Water Heaters, Direct Heating Equipment, and Pooler Heaters. November 2009. | Assuming no incremental O&M costs, default cost of zero | 0 | 0.0014549 | NEI | PSE NEI Database | 100% | Equipment 100% technically feasible within end use | System | System
PSESmall RetWater Heat LE 55 Gal6New | PSESmall RetWater Heat LE 55 GalNew | PSE | Small Ret | Water Heat LE 55 Gal | 6 | ENERGY STAR Tankless Water Heater LE 55 Gal - EF 0.90 | New | Water Heater LE 55 Gal - Tankless - ENERGY STAR | ENERGY STAR Tankless Water Heater LE 55 Gal - EF 0.90 | Federal Standard 2015 Storage Water Heater LE 55 Gal - EF 0.615 | Per Building Sqft | 20 | Based on the RTF workbook "ResGasWH_v1_2.xlsm". Assuming a similar lifetime for commercial applications | 0.013899 | 0.0094977 | Based on PSE-specific CBSA 2019 total EUIs by building type and using an end use load distribution based on CBECS 2012 or other sources. Engineering EUI Load Distribution Calculation based on CBECS 2012 Microdata analysis for the census division 9: Pacific | Based on PSE-specific CBSA 2019 total EUIs by building type and using an end use load distribution based on CBECS 2012 or other sources. Engineering EUI Load Distribution Calculation based on CBECS 2012 Microdata analysis for the census division 9: Pacific | 0 | 0 | NA | NA | 0.26053 | 0.33147 | 0 | 1.02 | 0.53951 | 0 | 0 | Technical Support Document - Residential Water Heaters, Direct Heating Equipment, and Pooler Heaters. November 2009. | Technical Support Document - Residential Water Heaters, Direct Heating Equipment, and Pooler Heaters. November 2009. | Assuming no incremental O&M costs, default cost of zero | 0 | 0.0014549 | NEI | PSE NEI Database | 100% | Equipment 100% technically feasible within end use | System | System
PSESchool K-12Water Heat LE 55 Gal6Existing | PSESchool K-12Water Heat LE 55 GalExisting | PSE | School K-12 | Water Heat LE 55 Gal | 6 | ENERGY STAR Tankless Water Heater LE 55 Gal - EF 0.90 | Existing | Water Heater LE 55 Gal - Tankless - ENERGY STAR | ENERGY STAR Tankless Water Heater LE 55 Gal - EF 0.90 | Federal Standard 2015 Storage Water Heater LE 55 Gal - EF 0.615 | Per Building Sqft | 20 | Based on the RTF workbook "ResGasWH_v1_2.xlsm". Assuming a similar lifetime for commercial applications | 0.054027 | 0.036919 | Based on PSE-specific CBSA 2019 total EUIs by building type and using an end use load distribution based on CBECS 2012 or other sources. Engineering EUI Load Distribution Calculation based on CBECS 2012 Microdata analysis for the census division 9: Pacific | Based on PSE-specific CBSA 2019 total EUIs by building type and using an end use load distribution based on CBECS 2012 or other sources. Engineering EUI Load Distribution Calculation based on CBECS 2012 Microdata analysis for the census division 9: Pacific | 0 | 0 | NA | NA | 0.038829 | 0.049402 | 0 | 0.15202 | 0.080408 | 0 | 0 | Technical Support Document - Residential Water Heaters, Direct Heating Equipment, and Pooler Heaters. November 2009. | Technical Support Document - Residential Water Heaters, Direct Heating Equipment, and Pooler Heaters. November 2009. | Assuming no incremental O&M costs, default cost of zero | 0 | 0.0056554 | NEI | PSE NEI Database | 50% | Reduce technical feasibility to account for the fact that the associated building type has high peak usage and a tankless water heater may not be able to meet peak load. | System | System
PSESchool K-12Water Heat LE 55 Gal6New | PSESchool K-12Water Heat LE 55 GalNew | PSE | School K-12 | Water Heat LE 55 Gal | 6 | ENERGY STAR Tankless Water Heater LE 55 Gal - EF 0.90 | New | Water Heater LE 55 Gal - Tankless - ENERGY STAR | ENERGY STAR Tankless Water Heater LE 55 Gal - EF 0.90 | Federal Standard 2015 Storage Water Heater LE 55 Gal - EF 0.615 | Per Building Sqft | 20 | Based on the RTF workbook "ResGasWH_v1_2.xlsm". Assuming a similar lifetime for commercial applications | 0.054027 | 0.036919 | Based on PSE-specific CBSA 2019 total EUIs by building type and using an end use load distribution based on CBECS 2012 or other sources. Engineering EUI Load Distribution Calculation based on CBECS 2012 Microdata analysis for the census division 9: Pacific | Based on PSE-specific CBSA 2019 total EUIs by building type and using an end use load distribution based on CBECS 2012 or other sources. Engineering EUI Load Distribution Calculation based on CBECS 2012 Microdata analysis for the census division 9: Pacific | 0 | 0 | NA | NA | 0.038829 | 0.049402 | 0 | 0.15202 | 0.080408 | 0 | 0 | Technical Support Document - Residential Water Heaters, Direct Heating Equipment, and Pooler Heaters. November 2009. | Technical Support Document - Residential Water Heaters, Direct Heating Equipment, and Pooler Heaters. November 2009. | Assuming no incremental O&M costs, default cost of zero | 0 | 0.0056554 | NEI | PSE NEI Database | 50% | Reduce technical feasibility to account for the fact that the associated building type has high peak usage and a tankless water heater may not be able to meet peak load. | System | System
PSEUniversityWater Heat LE 55 Gal6Existing | PSEUniversityWater Heat LE 55 GalExisting | PSE | University | Water Heat LE 55 Gal | 6 | ENERGY STAR Tankless Water Heater LE 55 Gal - EF 0.90 | Existing | Water Heater LE 55 Gal - Tankless - ENERGY STAR | ENERGY STAR Tankless Water Heater LE 55 Gal - EF 0.90 | Federal Standard 2015 Storage Water Heater LE 55 Gal - EF 0.615 | Per Building Sqft | 20 | Based on the RTF workbook "ResGasWH_v1_2.xlsm". Assuming a similar lifetime for commercial applications | 0.042945 | 0.029346 | Based on PSE-specific CBSA 2019 total EUIs by building type and using an end use load distribution based on CBECS 2012 or other sources. Engineering EUI Load Distribution Calculation based on CBECS 2012 Microdata analysis for the census division 9: Pacific | Based on PSE-specific CBSA 2019 total EUIs by building type and using an end use load distribution based on CBECS 2012 or other sources. Engineering EUI Load Distribution Calculation based on CBECS 2012 Microdata analysis for the census division 9: Pacific | 0 | 0 | NA | NA | 0.038829 | 0.049402 | 0 | 0.15202 | 0.080408 | 0 | 0 | Technical Support Document - Residential Water Heaters, Direct Heating Equipment, and Pooler Heaters. November 2009. | Technical Support Document - Residential Water Heaters, Direct Heating Equipment, and Pooler Heaters. November 2009. | Assuming no incremental O&M costs, default cost of zero | 0 | 0.0044953 | NEI | PSE NEI Database | 50% | Reduce technical feasibility to account for the fact that the associated building type has high peak usage and a tankless water heater may not be able to meet peak load. | System | System
PSEUniversityWater Heat LE 55 Gal6New | PSEUniversityWater Heat LE 55 GalNew | PSE | University | Water Heat LE 55 Gal | 6 | ENERGY STAR Tankless Water Heater LE 55 Gal - EF 0.90 | New | Water Heater LE 55 Gal - Tankless - ENERGY STAR | ENERGY STAR Tankless Water Heater LE 55 Gal - EF 0.90 | Federal Standard 2015 Storage Water Heater LE 55 Gal - EF 0.615 | Per Building Sqft | 20 | Based on the RTF workbook "ResGasWH_v1_2.xlsm". Assuming a similar lifetime for commercial applications | 0.042945 | 0.029346 | Based on PSE-specific CBSA 2019 total EUIs by building type and using an end use load distribution based on CBECS 2012 or other sources. Engineering EUI Load Distribution Calculation based on CBECS 2012 Microdata analysis for the census division 9: Pacific | Based on PSE-specific CBSA 2019 total EUIs by building type and using an end use load distribution based on CBECS 2012 or other sources. Engineering EUI Load Distribution Calculation based on CBECS 2012 Microdata analysis for the census division 9: Pacific | 0 | 0 | NA | NA | 0.038829 | 0.049402 | 0 | 0.15202 | 0.080408 | 0 | 0 | Technical Support Document - Residential Water Heaters, Direct Heating Equipment, and Pooler Heaters. November 2009. | Technical Support Document - Residential Water Heaters, Direct Heating Equipment, and Pooler Heaters. November 2009. | Assuming no incremental O&M costs, default cost of zero | 0 | 0.0044953 | NEI | PSE NEI Database | 50% | Reduce technical feasibility to account for the fact that the associated building type has high peak usage and a tankless water heater may not be able to meet peak load. | System | System
PSEWarehouseWater Heat LE 55 Gal6Existing | PSEWarehouseWater Heat LE 55 GalExisting | PSE | Warehouse | Water Heat LE 55 Gal | 6 | ENERGY STAR Tankless Water Heater LE 55 Gal - EF 0.90 | Existing | Water Heater LE 55 Gal - Tankless - ENERGY STAR | ENERGY STAR Tankless Water Heater LE 55 Gal - EF 0.90 | Federal Standard 2015 Storage Water Heater LE 55 Gal - EF 0.615 | Per Building Sqft | 20 | Based on the RTF workbook "ResGasWH_v1_2.xlsm". Assuming a similar lifetime for commercial applications | 0.046145 | 0.031532 | Based on PSE-specific CBSA 2019 total EUIs by building type and using an end use load distribution based on CBECS 2012 or other sources. Engineering EUI Load Distribution Calculation based on CBECS 2012 Microdata analysis for the census division 9: Pacific | Based on PSE-specific CBSA 2019 total EUIs by building type and using an end use load distribution based on CBECS 2012 or other sources. Engineering EUI Load Distribution Calculation based on CBECS 2012 Microdata analysis for the census division 9: Pacific | 0 | 0 | NA | NA | 0.020302 | 0.02583 | 0 | 0.079483 | 0.042042 | 0 | 0 | Technical Support Document - Residential Water Heaters, Direct Heating Equipment, and Pooler Heaters. November 2009. | Technical Support Document - Residential Water Heaters, Direct Heating Equipment, and Pooler Heaters. November 2009. | Assuming no incremental O&M costs, default cost of zero | 0 | 0.0048303 | NEI | PSE NEI Database | 100% | Equipment 100% technically feasible within end use | System | System
PSEWarehouseWater Heat LE 55 Gal6New | PSEWarehouseWater Heat LE 55 GalNew | PSE | Warehouse | Water Heat LE 55 Gal | 6 | ENERGY STAR Tankless Water Heater LE 55 Gal - EF 0.90 | New | Water Heater LE 55 Gal - Tankless - ENERGY STAR | ENERGY STAR Tankless Water Heater LE 55 Gal - EF 0.90 | Federal Standard 2015 Storage Water Heater LE 55 Gal - EF 0.615 | Per Building Sqft | 20 | Based on the RTF workbook "ResGasWH_v1_2.xlsm". Assuming a similar lifetime for commercial applications | 0.046145 | 0.031532 | Based on PSE-specific CBSA 2019 total EUIs by building type and using an end use load distribution based on CBECS 2012 or other sources. Engineering EUI Load Distribution Calculation based on CBECS 2012 Microdata analysis for the census division 9: Pacific | Based on PSE-specific CBSA 2019 total EUIs by building type and using an end use load distribution based on CBECS 2012 or other sources. Engineering EUI Load Distribution Calculation based on CBECS 2012 Microdata analysis for the census division 9: Pacific | 0 | 0 | NA | NA | 0.020302 | 0.02583 | 0 | 0.079483 | 0.042042 | 0 | 0 | Technical Support Document - Residential Water Heaters, Direct Heating Equipment, and Pooler Heaters. November 2009. | Technical Support Document - Residential Water Heaters, Direct Heating Equipment, and Pooler Heaters. November 2009. | Assuming no incremental O&M costs, default cost of zero | 0 | 0.0048303 | NEI | PSE NEI Database | 100% | Equipment 100% technically feasible within end use | System | System
PSESupermarketWater Heat LE 55 Gal6Existing | PSESupermarketWater Heat LE 55 GalExisting | PSE | Supermarket | Water Heat LE 55 Gal | 6 | ENERGY STAR Tankless Water Heater LE 55 Gal - EF 0.90 | Existing | Water Heater LE 55 Gal - Tankless - ENERGY STAR | ENERGY STAR Tankless Water Heater LE 55 Gal - EF 0.90 | Federal Standard 2015 Storage Water Heater LE 55 Gal - EF 0.615 | Per Building Sqft | 20 | Based on the RTF workbook "ResGasWH_v1_2.xlsm". Assuming a similar lifetime for commercial applications | 0.056648 | 0.03871 | Based on PSE-specific CBSA 2019 total EUIs by building type and using an end use load distribution based on CBECS 2012 or other sources. Engineering EUI Load Distribution Calculation based on CBECS 2012 Microdata analysis for the census division 9: Pacific | Based on PSE-specific CBSA 2019 total EUIs by building type and using an end use load distribution based on CBECS 2012 or other sources. Engineering EUI Load Distribution Calculation based on CBECS 2012 Microdata analysis for the census division 9: Pacific | 0 | 0 | NA | NA | 0.034349 | 0.043703 | 0 | 0.13448 | 0.071132 | 0 | 0 | Technical Support Document - Residential Water Heaters, Direct Heating Equipment, and Pooler Heaters. November 2009. | Technical Support Document - Residential Water Heaters, Direct Heating Equipment, and Pooler Heaters. November 2009. | Assuming no incremental O&M costs, default cost of zero | 0 | 0.0059297 | NEI | PSE NEI Database | 50% | Reduce technical feasibility to account for the fact that the associated building type has high peak usage and a tankless water heater may not be able to meet peak load. | System | System
PSESupermarketWater Heat LE 55 Gal6New | PSESupermarketWater Heat LE 55 GalNew | PSE | Supermarket | Water Heat LE 55 Gal | 6 | ENERGY STAR Tankless Water Heater LE 55 Gal - EF 0.90 | New | Water Heater LE 55 Gal - Tankless - ENERGY STAR | ENERGY STAR Tankless Water Heater LE 55 Gal - EF 0.90 | Federal Standard 2015 Storage Water Heater LE 55 Gal - EF 0.615 | Per Building Sqft | 20 | Based on the RTF workbook "ResGasWH_v1_2.xlsm". Assuming a similar lifetime for commercial applications | 0.056648 | 0.03871 | Based on PSE-specific CBSA 2019 total EUIs by building type and using an end use load distribution based on CBECS 2012 or other sources. Engineering EUI Load Distribution Calculation based on CBECS 2012 Microdata analysis for the census division 9: Pacific | Based on PSE-specific CBSA 2019 total EUIs by building type and using an end use load distribution based on CBECS 2012 or other sources. Engineering EUI Load Distribution Calculation based on CBECS 2012 Microdata analysis for the census division 9: Pacific | 0 | 0 | NA | NA | 0.034349 | 0.043703 | 0 | 0.13448 | 0.071132 | 0 | 0 | Technical Support Document - Residential Water Heaters, Direct Heating Equipment, and Pooler Heaters. November 2009. | Technical Support Document - Residential Water Heaters, Direct Heating Equipment, and Pooler Heaters. November 2009. | Assuming no incremental O&M costs, default cost of zero | 0 | 0.0059297 | NEI | PSE NEI Database | 50% | Reduce technical feasibility to account for the fact that the associated building type has high peak usage and a tankless water heater may not be able to meet peak load. | System | System
PSEMiniMartWater Heat LE 55 Gal6Existing | PSEMiniMartWater Heat LE 55 GalExisting | PSE | MiniMart | Water Heat LE 55 Gal | 6 | ENERGY STAR Tankless Water Heater LE 55 Gal - EF 0.90 | Existing | Water Heater LE 55 Gal - Tankless - ENERGY STAR | ENERGY STAR Tankless Water Heater LE 55 Gal - EF 0.90 | Federal Standard 2015 Storage Water Heater LE 55 Gal - EF 0.615 | Per Building Sqft | 20 | Based on the RTF workbook "ResGasWH_v1_2.xlsm". Assuming a similar lifetime for commercial applications | 0.010531 | 0.0071963 | Based on PSE-specific CBSA 2019 total EUIs by building type and using an end use load distribution based on CBECS 2012 or other sources. Engineering EUI Load Distribution Calculation based on CBECS 2012 Microdata analysis for the census division 9: Pacific | Based on PSE-specific CBSA 2019 total EUIs by building type and using an end use load distribution based on CBECS 2012 or other sources. Engineering EUI Load Distribution Calculation based on CBECS 2012 Microdata analysis for the census division 9: Pacific | 0 | 0 | NA | NA | 0.24861 | 0.31631 | 0 | 0.97333 | 0.51484 | 0 | 0 | Technical Support Document - Residential Water Heaters, Direct Heating Equipment, and Pooler Heaters. November 2009. | Technical Support Document - Residential Water Heaters, Direct Heating Equipment, and Pooler Heaters. November 2009. | Assuming no incremental O&M costs, default cost of zero | 0 | 0.0011024 | NEI | PSE NEI Database | 100% | Equipment 100% technically feasible within end use | System | System
PSEMiniMartWater Heat LE 55 Gal6New | PSEMiniMartWater Heat LE 55 GalNew | PSE | MiniMart | Water Heat LE 55 Gal | 6 | ENERGY STAR Tankless Water Heater LE 55 Gal - EF 0.90 | New | Water Heater LE 55 Gal - Tankless - ENERGY STAR | ENERGY STAR Tankless Water Heater LE 55 Gal - EF 0.90 | Federal Standard 2015 Storage Water Heater LE 55 Gal - EF 0.615 | Per Building Sqft | 20 | Based on the RTF workbook "ResGasWH_v1_2.xlsm". Assuming a similar lifetime for commercial applications | 0.010531 | 0.0071963 | Based on PSE-specific CBSA 2019 total EUIs by building type and using an end use load distribution based on CBECS 2012 or other sources. Engineering EUI Load Distribution Calculation based on CBECS 2012 Microdata analysis for the census division 9: Pacific | Based on PSE-specific CBSA 2019 total EUIs by building type and using an end use load distribution based on CBECS 2012 or other sources. Engineering EUI Load Distribution Calculation based on CBECS 2012 Microdata analysis for the census division 9: Pacific | 0 | 0 | NA | NA | 0.24861 | 0.31631 | 0 | 0.97333 | 0.51484 | 0 | 0 | Technical Support Document - Residential Water Heaters, Direct Heating Equipment, and Pooler Heaters. November 2009. | Technical Support Document - Residential Water Heaters, Direct Heating Equipment, and Pooler Heaters. November 2009. | Assuming no incremental O&M costs, default cost of zero | 0 | 0.0011024 | NEI | PSE NEI Database | 100% | Equipment 100% technically feasible within end use | System | System
PSERestaurantWater Heat LE 55 Gal6Existing | PSERestaurantWater Heat LE 55 GalExisting | PSE | Restaurant | Water Heat LE 55 Gal | 6 | ENERGY STAR Tankless Water Heater LE 55 Gal - EF 0.90 | Existing | Water Heater LE 55 Gal - Tankless - ENERGY STAR | ENERGY STAR Tankless Water Heater LE 55 Gal - EF 0.90 | Federal Standard 2015 Storage Water Heater LE 55 Gal - EF 0.615 | Per Building Sqft | 20 | Based on the RTF workbook "ResGasWH_v1_2.xlsm". Assuming a similar lifetime for commercial applications | 0.53012 | 0.36225 | Based on PSE-specific CBSA 2019 total EUIs by building type and using an end use load distribution based on CBECS 2012 or other sources. Engineering EUI Load Distribution Calculation based on CBECS 2012 Microdata analysis for the census division 9: Pacific | Based on PSE-specific CBSA 2019 total EUIs by building type and using an end use load distribution based on CBECS 2012 or other sources. Engineering EUI Load Distribution Calculation based on CBECS 2012 Microdata analysis for the census division 9: Pacific | 0 | 0 | NA | NA | 0.20174 | 0.25667 | 0 | 0.7898 | 0.41776 | 0 | 0 | Technical Support Document - Residential Water Heaters, Direct Heating Equipment, and Pooler Heaters. November 2009. | Technical Support Document - Residential Water Heaters, Direct Heating Equipment, and Pooler Heaters. November 2009. | Assuming no incremental O&M costs, default cost of zero | 0 | 0.055491 | NEI | PSE NEI Database | 50% | Reduce technical feasibility to account for the fact that the associated building type has high peak usage and a tankless water heater may not be able to meet peak load. | System | System
PSERestaurantWater Heat LE 55 Gal6New | PSERestaurantWater Heat LE 55 GalNew | PSE | Restaurant | Water Heat LE 55 Gal | 6 | ENERGY STAR Tankless Water Heater LE 55 Gal - EF 0.90 | New | Water Heater LE 55 Gal - Tankless - ENERGY STAR | ENERGY STAR Tankless Water Heater LE 55 Gal - EF 0.90 | Federal Standard 2015 Storage Water Heater LE 55 Gal - EF 0.615 | Per Building Sqft | 20 | Based on the RTF workbook "ResGasWH_v1_2.xlsm". Assuming a similar lifetime for commercial applications | 0.53012 | 0.36225 | Based on PSE-specific CBSA 2019 total EUIs by building type and using an end use load distribution based on CBECS 2012 or other sources. Engineering EUI Load Distribution Calculation based on CBECS 2012 Microdata analysis for the census division 9: Pacific | Based on PSE-specific CBSA 2019 total EUIs by building type and using an end use load distribution based on CBECS 2012 or other sources. Engineering EUI Load Distribution Calculation based on CBECS 2012 Microdata analysis for the census division 9: Pacific | 0 | 0 | NA | NA | 0.20174 | 0.25667 | 0 | 0.7898 | 0.41776 | 0 | 0 | Technical Support Document - Residential Water Heaters, Direct Heating Equipment, and Pooler Heaters. November 2009. | Technical Support Document - Residential Water Heaters, Direct Heating Equipment, and Pooler Heaters. November 2009. | Assuming no incremental O&M costs, default cost of zero | 0 | 0.055491 | NEI | PSE NEI Database | 50% | Reduce technical feasibility to account for the fact that the associated building type has high peak usage and a tankless water heater may not be able to meet peak load. | System | System
PSELodgingWater Heat LE 55 Gal6Existing | PSELodgingWater Heat LE 55 GalExisting | PSE | Lodging | Water Heat LE 55 Gal | 6 | ENERGY STAR Tankless Water Heater LE 55 Gal - EF 0.90 | Existing | Water Heater LE 55 Gal - Tankless - ENERGY STAR | ENERGY STAR Tankless Water Heater LE 55 Gal - EF 0.90 | Federal Standard 2015 Storage Water Heater LE 55 Gal - EF 0.615 | Per Building Sqft | 20 | Based on the RTF workbook "ResGasWH_v1_2.xlsm". Assuming a similar lifetime for commercial applications | 0.30549 | 0.20875 | Based on PSE-specific CBSA 2019 total EUIs by building type and using an end use load distribution based on CBECS 2012 or other sources. Engineering EUI Load Distribution Calculation based on CBECS 2012 Microdata analysis for the census division 9: Pacific | Based on PSE-specific CBSA 2019 total EUIs by building type and using an end use load distribution based on CBECS 2012 or other sources. Engineering EUI Load Distribution Calculation based on CBECS 2012 Microdata analysis for the census division 9: Pacific | 0 | 0 | NA | NA | 0.068608 | 0.08729 | 0 | 0.2686 | 0.14208 | 0 | 0 | Technical Support Document - Residential Water Heaters, Direct Heating Equipment, and Pooler Heaters. November 2009. | Technical Support Document - Residential Water Heaters, Direct Heating Equipment, and Pooler Heaters. November 2009. | Assuming no incremental O&M costs, default cost of zero | 0 | 0.031977 | NEI | PSE NEI Database | 50% | Reduce technical feasibility to account for the fact that the associated building type has high peak usage and a tankless water heater may not be able to meet peak load. | System | System
PSELodgingWater Heat LE 55 Gal6New | PSELodgingWater Heat LE 55 GalNew | PSE | Lodging | Water Heat LE 55 Gal | 6 | ENERGY STAR Tankless Water Heater LE 55 Gal - EF 0.90 | New | Water Heater LE 55 Gal - Tankless - ENERGY STAR | ENERGY STAR Tankless Water Heater LE 55 Gal - EF 0.90 | Federal Standard 2015 Storage Water Heater LE 55 Gal - EF 0.615 | Per Building Sqft | 20 | Based on the RTF workbook "ResGasWH_v1_2.xlsm". Assuming a similar lifetime for commercial applications | 0.30549 | 0.20875 | Based on PSE-specific CBSA 2019 total EUIs by building type and using an end use load distribution based on CBECS 2012 or other sources. Engineering EUI Load Distribution Calculation based on CBECS 2012 Microdata analysis for the census division 9: Pacific | Based on PSE-specific CBSA 2019 total EUIs by building type and using an end use load distribution based on CBECS 2012 or other sources. Engineering EUI Load Distribution Calculation based on CBECS 2012 Microdata analysis for the census division 9: Pacific | 0 | 0 | NA | NA | 0.068608 | 0.08729 | 0 | 0.2686 | 0.14208 | 0 | 0 | Technical Support Document - Residential Water Heaters, Direct Heating Equipment, and Pooler Heaters. November 2009. | Technical Support Document - Residential Water Heaters, Direct Heating Equipment, and Pooler Heaters. November 2009. | Assuming no incremental O&M costs, default cost of zero | 0 | 0.031977 | NEI | PSE NEI Database | 50% | Reduce technical feasibility to account for the fact that the associated building type has high peak usage and a tankless water heater may not be able to meet peak load. | System | System
PSEHospitalWater Heat LE 55 Gal6Existing | PSEHospitalWater Heat LE 55 GalExisting | PSE | Hospital | Water Heat LE 55 Gal | 6 | ENERGY STAR Tankless Water Heater LE 55 Gal - EF 0.90 | Existing | Water Heater LE 55 Gal - Tankless - ENERGY STAR | ENERGY STAR Tankless Water Heater LE 55 Gal - EF 0.90 | Federal Standard 2015 Storage Water Heater LE 55 Gal - EF 0.615 | Per Building Sqft | 20 | Based on the RTF workbook "ResGasWH_v1_2.xlsm". Assuming a similar lifetime for commercial applications | 1.0599 | 0.72426 | Based on PSE-specific CBSA 2019 total EUIs by building type and using an end use load distribution based on CBECS 2012 or other sources. Engineering EUI Load Distribution Calculation based on CBECS 2012 Microdata analysis for the census division 9: Pacific | Based on PSE-specific CBSA 2019 total EUIs by building type and using an end use load distribution based on CBECS 2012 or other sources. Engineering EUI Load Distribution Calculation based on CBECS 2012 Microdata analysis for the census division 9: Pacific | 0 | 0 | NA | NA | 0.0091796 | 0.011679 | 0 | 0.035938 | 0.019009 | 0 | 0 | Technical Support Document - Residential Water Heaters, Direct Heating Equipment, and Pooler Heaters. November 2009. | Technical Support Document - Residential Water Heaters, Direct Heating Equipment, and Pooler Heaters. November 2009. | Assuming no incremental O&M costs, default cost of zero | 0 | 0.11094 | NEI | PSE NEI Database | 50% | Reduce technical feasibility to account for the fact that the associated building type has high peak usage and a tankless water heater may not be able to meet peak load. | System | System
PSEHospitalWater Heat LE 55 Gal6New | PSEHospitalWater Heat LE 55 GalNew | PSE | Hospital | Water Heat LE 55 Gal | 6 | ENERGY STAR Tankless Water Heater LE 55 Gal - EF 0.90 | New | Water Heater LE 55 Gal - Tankless - ENERGY STAR | ENERGY STAR Tankless Water Heater LE 55 Gal - EF 0.90 | Federal Standard 2015 Storage Water Heater LE 55 Gal - EF 0.615 | Per Building Sqft | 20 | Based on the RTF workbook "ResGasWH_v1_2.xlsm". Assuming a similar lifetime for commercial applications | 1.0599 | 0.72426 | Based on PSE-specific CBSA 2019 total EUIs by building type and using an end use load distribution based on CBECS 2012 or other sources. Engineering EUI Load Distribution Calculation based on CBECS 2012 Microdata analysis for the census division 9: Pacific | Based on PSE-specific CBSA 2019 total EUIs by building type and using an end use load distribution based on CBECS 2012 or other sources. Engineering EUI Load Distribution Calculation based on CBECS 2012 Microdata analysis for the census division 9: Pacific | 0 | 0 | NA | NA | 0.0091796 | 0.011679 | 0 | 0.035938 | 0.019009 | 0 | 0 | Technical Support Document - Residential Water Heaters, Direct Heating Equipment, and Pooler Heaters. November 2009. | Technical Support Document - Residential Water Heaters, Direct Heating Equipment, and Pooler Heaters. November 2009. | Assuming no incremental O&M costs, default cost of zero | 0 | 0.11094 | NEI | PSE NEI Database | 50% | Reduce technical feasibility to account for the fact that the associated building type has high peak usage and a tankless water heater may not be able to meet peak load. | System | System
PSEResidential CareWater Heat LE 55 Gal6Existing | PSEResidential CareWater Heat LE 55 GalExisting | PSE | Residential Care | Water Heat LE 55 Gal | 6 | ENERGY STAR Tankless Water Heater LE 55 Gal - EF 0.90 | Existing | Water Heater LE 55 Gal - Tankless - ENERGY STAR | ENERGY STAR Tankless Water Heater LE 55 Gal - EF 0.90 | Federal Standard 2015 Storage Water Heater LE 55 Gal - EF 0.615 | Per Building Sqft | 20 | Based on the RTF workbook "ResGasWH_v1_2.xlsm". Assuming a similar lifetime for commercial applications | 0.1399 | 0.0956 | Based on PSE-specific CBSA 2019 total EUIs by building type and using an end use load distribution based on CBECS 2012 or other sources. Engineering EUI Load Distribution Calculation based on CBECS 2012 Microdata analysis for the census division 9: Pacific | Based on PSE-specific CBSA 2019 total EUIs by building type and using an end use load distribution based on CBECS 2012 or other sources. Engineering EUI Load Distribution Calculation based on CBECS 2012 Microdata analysis for the census division 9: Pacific | 0 | 0 | NA | NA | 0.050472 | 0.064215 | 0 | 0.1976 | 0.10452 | 0 | 0 | Technical Support Document - Residential Water Heaters, Direct Heating Equipment, and Pooler Heaters. November 2009. | Technical Support Document - Residential Water Heaters, Direct Heating Equipment, and Pooler Heaters. November 2009. | Assuming no incremental O&M costs, default cost of zero | 0 | 0.014644 | NEI | PSE NEI Database | 75% | Reduce technical feasibility to account for the fact that the associated building type has high peak usage and a tankless water heater may not be able to meet peak load. | System | System
PSEResidential CareWater Heat LE 55 Gal6New | PSEResidential CareWater Heat LE 55 GalNew | PSE | Residential Care | Water Heat LE 55 Gal | 6 | ENERGY STAR Tankless Water Heater LE 55 Gal - EF 0.90 | New | Water Heater LE 55 Gal - Tankless - ENERGY STAR | ENERGY STAR Tankless Water Heater LE 55 Gal - EF 0.90 | Federal Standard 2015 Storage Water Heater LE 55 Gal - EF 0.615 | Per Building Sqft | 20 | Based on the RTF workbook "ResGasWH_v1_2.xlsm". Assuming a similar lifetime for commercial applications | 0.1399 | 0.0956 | Based on PSE-specific CBSA 2019 total EUIs by building type and using an end use load distribution based on CBECS 2012 or other sources. Engineering EUI Load Distribution Calculation based on CBECS 2012 Microdata analysis for the census division 9: Pacific | Based on PSE-specific CBSA 2019 total EUIs by building type and using an end use load distribution based on CBECS 2012 or other sources. Engineering EUI Load Distribution Calculation based on CBECS 2012 Microdata analysis for the census division 9: Pacific | 0 | 0 | NA | NA | 0.050472 | 0.064215 | 0 | 0.1976 | 0.10452 | 0 | 0 | Technical Support Document - Residential Water Heaters, Direct Heating Equipment, and Pooler Heaters. November 2009. | Technical Support Document - Residential Water Heaters, Direct Heating Equipment, and Pooler Heaters. November 2009. | Assuming no incremental O&M costs, default cost of zero | 0 | 0.014644 | NEI | PSE NEI Database | 75% | Reduce technical feasibility to account for the fact that the associated building type has high peak usage and a tankless water heater may not be able to meet peak load. | System | System
PSEAssemblyWater Heat LE 55 Gal6Existing | PSEAssemblyWater Heat LE 55 GalExisting | PSE | Assembly | Water Heat LE 55 Gal | 6 | ENERGY STAR Tankless Water Heater LE 55 Gal - EF 0.90 | Existing | Water Heater LE 55 Gal - Tankless - ENERGY STAR | ENERGY STAR Tankless Water Heater LE 55 Gal - EF 0.90 | Federal Standard 2015 Storage Water Heater LE 55 Gal - EF 0.615 | Per Building Sqft | 20 | Based on the RTF workbook "ResGasWH_v1_2.xlsm". Assuming a similar lifetime for commercial applications | 0.049488 | 0.033817 | Based on PSE-specific CBSA 2019 total EUIs by building type and using an end use load distribution based on CBECS 2012 or other sources. Engineering EUI Load Distribution Calculation based on CBECS 2012 Microdata analysis for the census division 9: Pacific | Based on PSE-specific CBSA 2019 total EUIs by building type and using an end use load distribution based on CBECS 2012 or other sources. Engineering EUI Load Distribution Calculation based on CBECS 2012 Microdata analysis for the census division 9: Pacific | 0 | 0 | NA | NA | 0.050127 | 0.063777 | 0 | 0.19625 | 0.10381 | 0 | 0 | Technical Support Document - Residential Water Heaters, Direct Heating Equipment, and Pooler Heaters. November 2009. | Technical Support Document - Residential Water Heaters, Direct Heating Equipment, and Pooler Heaters. November 2009. | Assuming no incremental O&M costs, default cost of zero | 0 | 0.0051802 | NEI | PSE NEI Database | 100% | Equipment 100% technically feasible within end use | System | System
PSEAssemblyWater Heat LE 55 Gal6New | PSEAssemblyWater Heat LE 55 GalNew | PSE | Assembly | Water Heat LE 55 Gal | 6 | ENERGY STAR Tankless Water Heater LE 55 Gal - EF 0.90 | New | Water Heater LE 55 Gal - Tankless - ENERGY STAR | ENERGY STAR Tankless Water Heater LE 55 Gal - EF 0.90 | Federal Standard 2015 Storage Water Heater LE 55 Gal - EF 0.615 | Per Building Sqft | 20 | Based on the RTF workbook "ResGasWH_v1_2.xlsm". Assuming a similar lifetime for commercial applications | 0.049488 | 0.033817 | Based on PSE-specific CBSA 2019 total EUIs by building type and using an end use load distribution based on CBECS 2012 or other sources. Engineering EUI Load Distribution Calculation based on CBECS 2012 Microdata analysis for the census division 9: Pacific | Based on PSE-specific CBSA 2019 total EUIs by building type and using an end use load distribution based on CBECS 2012 or other sources. Engineering EUI Load Distribution Calculation based on CBECS 2012 Microdata analysis for the census division 9: Pacific | 0 | 0 | NA | NA | 0.050127 | 0.063777 | 0 | 0.19625 | 0.10381 | 0 | 0 | Technical Support Document - Residential Water Heaters, Direct Heating Equipment, and Pooler Heaters. November 2009. | Technical Support Document - Residential Water Heaters, Direct Heating Equipment, and Pooler Heaters. November 2009. | Assuming no incremental O&M costs, default cost of zero | 0 | 0.0051802 | NEI | PSE NEI Database | 100% | Equipment 100% technically feasible within end use | System | System
PSEOtherWater Heat LE 55 Gal6Existing | PSEOtherWater Heat LE 55 GalExisting | PSE | Other | Water Heat LE 55 Gal | 6 | ENERGY STAR Tankless Water Heater LE 55 Gal - EF 0.90 | Existing | Water Heater LE 55 Gal - Tankless - ENERGY STAR | ENERGY STAR Tankless Water Heater LE 55 Gal - EF 0.90 | Federal Standard 2015 Storage Water Heater LE 55 Gal - EF 0.615 | Per Building Sqft | 20 | Based on the RTF workbook "ResGasWH_v1_2.xlsm". Assuming a similar lifetime for commercial applications | 0.050245 | 0.034334 | Based on PSE-specific CBSA 2019 total EUIs by building type and using an end use load distribution based on CBECS 2012 or other sources. Engineering EUI Load Distribution Calculation based on CBECS 2012 Microdata analysis for the census division 9: Pacific | Based on PSE-specific CBSA 2019 total EUIs by building type and using an end use load distribution based on CBECS 2012 or other sources. Engineering EUI Load Distribution Calculation based on CBECS 2012 Microdata analysis for the census division 9: Pacific | 0 | 0 | NA | NA | 0.099347 | 0.1264 | 0 | 0.38894 | 0.20573 | 0 | 0 | Technical Support Document - Residential Water Heaters, Direct Heating Equipment, and Pooler Heaters. November 2009. | Technical Support Document - Residential Water Heaters, Direct Heating Equipment, and Pooler Heaters. November 2009. | Assuming no incremental O&M costs, default cost of zero | 0 | 0.0052595 | NEI | PSE NEI Database | 100% | Equipment 100% technically feasible within end use | System | System
PSEOtherWater Heat LE 55 Gal6New | PSEOtherWater Heat LE 55 GalNew | PSE | Other | Water Heat LE 55 Gal | 6 | ENERGY STAR Tankless Water Heater LE 55 Gal - EF 0.90 | New | Water Heater LE 55 Gal - Tankless - ENERGY STAR | ENERGY STAR Tankless Water Heater LE 55 Gal - EF 0.90 | Federal Standard 2015 Storage Water Heater LE 55 Gal - EF 0.615 | Per Building Sqft | 20 | Based on the RTF workbook "ResGasWH_v1_2.xlsm". Assuming a similar lifetime for commercial applications | 0.050245 | 0.034334 | Based on PSE-specific CBSA 2019 total EUIs by building type and using an end use load distribution based on CBECS 2012 or other sources. Engineering EUI Load Distribution Calculation based on CBECS 2012 Microdata analysis for the census division 9: Pacific | Based on PSE-specific CBSA 2019 total EUIs by building type and using an end use load distribution based on CBECS 2012 or other sources. Engineering EUI Load Distribution Calculation based on CBECS 2012 Microdata analysis for the census division 9: Pacific | 0 | 0 | NA | NA | 0.099347 | 0.1264 | 0 | 0.38894 | 0.20573 | 0 | 0 | Technical Support Document - Residential Water Heaters, Direct Heating Equipment, and Pooler Heaters. November 2009. | Technical Support Document - Residential Water Heaters, Direct Heating Equipment, and Pooler Heaters. November 2009. | Assuming no incremental O&M costs, default cost of zero | 0 | 0.0052595 | NEI | PSE NEI Database | 100% | Equipment 100% technically feasible within end use | System | System
Note on Z2: [Threaded comment] Your version of Excel allows you to read this threaded comment; however, any edits to it will get removed if the file is opened in a newer version of Excel. Learn more: https://go.microsoft.com/fwlink/?linkid=870924 Comment: Converting to per sqft cost

## Retrofit Measure Inputs
[7 empty] | C&S Start Year | C&S Stop Year | Savings Units Number Per Building | Per Building | Early Replacement Flag | Stacking Flag | Measure EUL (Years) | Measure EUL Source | Primary Fuel Savings | End Use Percent | Primary Fuel Measure Source | Secondary Fuel Savings (in kWh) | Secondary Fuel Measure Source | Secondary Primary Fuel Per Unit Savings | Cost Type (Full or Incremental) | Baseline Equipment Cost per Building | Baseline Labor Cost per Building | 0 | Measure Equipment Cost per Building | Measure Labor Cost per Building | Incremental O&M Cost per Building | 0 | Baseline Equipment Cost Source | Measure Equipment Cost Source | Measure Competition Group | Competition Group Maximum Technical Feasibility | Applicability Factor | Measure Share | 1 | 0 | Other Benefits ($) | Type of Other Benefit | Other Benefits Source | System | System
Region | Segment | End Use | Construction Vintage | Measure Name | Measure Description | Base Equipment | C&S Start Year | C&S End Year | Number of Units | Cost Unit Description | Early Replacement Flag | Stacking Flag | Effective Useful Life | Effective Useful Life Source | Annual Primary Fuel Site Energy Savings / Unit | End Use Savings % | Primary Fuel Measure Savings Source | Annual Secondary Fuel Site Energy Savings / Unit | Secondary Fuel Measure Savings Source | Primary Fuel Secondary End Use Energy Savings / Unit | Cost Type | Baseline Equipment Cost / Unit | Baseline Labor Cost / Unit | Baseline Annual O&M Cost / Unit | Measure Equipment Cost / Unit | Measure Labor Cost / Unit | Measure Annual O&M Cost / Unit | Utility Incentives / Unit | Baseline Cost Source | Measure Cost Source | Measure Competition Group | Competition Group Maximum Technical Feasibility | Technical Feasibility | Percent Incomplete | Interaction Adjustment | Annual Water Benefits $ / Unit | Annual Other Non-Energy Benefits $ / Unit | Other Non-Energy Benefits Description | Non-Energy Benefits Source | Primary Fuel Load Shape Name | Secondary Fuel Load Shape Name
PSE | Large Off | Space Heat - Gas Boiler | Existing | Boiler Oxygen Trim Controls | Add Oxygen Trim Controls to Boiler (TEMP-A-TRIM) | Standard Boiler Operation | 2024 | 2050 | 1 | Per Building | 0 | 1 | 5 | WI Focus on Energy 2021 TRM: Boiler Oxygen Trim Controls measure, page 144. | 75.5085 | 1.1% | WI Focus on Energy 2021 TRM: Boiler Oxygen Trim Controls, page 144. | 0 | Secondary fuel savings calculation based on measure savings by applicable end uses and CBSA 2019 secondary fuel saturations | 0 | Full | 0 | 0 | 0 | 5732.1656 | 0 | 0 | 0 | Existing conditions, assuming no cost | WI Focus on Energy 2021 TRM: Boiler Oxygen Trim Controls measure, page 144. |  | 100% | 60.56% | 100% | 1 | 0 | 0 | No applicable non-energy benefits | No applicable non-energy benefits | System | System
PSE | Medium Off | Space Heat - Gas Boiler | Existing | Boiler Oxygen Trim Controls | Add Oxygen Trim Controls to Boiler (TEMP-A-TRIM) | Standard Boiler Operation | 2024 | 2050 | 1 | Per Building | 0 | 1 | 5 | WI Focus on Energy 2021 TRM: Boiler Oxygen Trim Controls measure, page 144. | 29.2258 | 1.1% | WI Focus on Energy 2021 TRM: Boiler Oxygen Trim Controls, page 144. | 0 | Secondary fuel savings calculation based on measure savings by applicable end uses and CBSA 2019 secondary fuel saturations | 0 | Full | 0 | 0 | 0 | 1034.4369 | 0 | 0 | 0 | Existing conditions, assuming no cost | WI Focus on Energy 2021 TRM: Boiler Oxygen Trim Controls measure, page 144. |  | 100% | 60.56% | 100% | 1 | 0 | 0 | No applicable non-energy benefits | No applicable non-energy benefits | System | System
PSE | Small Off | Space Heat - Gas Boiler | Existing | Boiler Oxygen Trim Controls | Add Oxygen Trim Controls to Boiler (TEMP-A-TRIM) | Standard Boiler Operation | 2024 | 2050 | 1 | Per Building | 0 | 1 | 5 | WI Focus on Energy 2021 TRM: Boiler Oxygen Trim Controls measure, page 144. | 9.4523 | 1.1% | WI Focus on Energy 2021 TRM: Boiler Oxygen Trim Controls, page 144. | 0 | Secondary fuel savings calculation based on measure savings by applicable end uses and CBSA 2019 secondary fuel saturations | 0 | Full | 0 | 0 | 0 | 146.0823 | 0 | 0 | 0 | Existing conditions, assuming no cost | WI Focus on Energy 2021 TRM: Boiler Oxygen Trim Controls measure, page 144. |  | 100% | 60.56% | 100% | 1 | 0 | 0 | No applicable non-energy benefits | No applicable non-energy benefits | System | System
PSE | XLarge Ret | Space Heat - Gas Boiler | Existing | Boiler Oxygen Trim Controls | Add Oxygen Trim Controls to Boiler (TEMP-A-TRIM) | Standard Boiler Operation | 2024 | 2050 | 1 | Per Building | 0 | 1 | 5 | WI Focus on Energy 2021 TRM: Boiler Oxygen Trim Controls measure, page 144. | 886.7824 | 1.1% | WI Focus on Energy 2021 TRM: Boiler Oxygen Trim Controls, page 144. | 0 | Secondary fuel savings calculation based on measure savings by applicable end uses and CBSA 2019 secondary fuel saturations | 0 | Full | 0 | 0 | 0 | 16619.0475 | 0 | 0 | 0 | Existing conditions, assuming no cost | WI Focus on Energy 2021 TRM: Boiler Oxygen Trim Controls measure, page 144. |  | 100% | 60.56% | 100% | 1 | 0 | 0 | No applicable non-energy benefits | No applicable non-energy benefits | System | System
PSE | Large Ret | Space Heat - Gas Boiler | Existing | Boiler Oxygen Trim Controls | Add Oxygen Trim Controls to Boiler (TEMP-A-TRIM) | Standard Boiler Operation | 2024 | 2050 | 1 | Per Building | 0 | 1 | 5 | WI Focus on Energy 2021 TRM: Boiler Oxygen Trim Controls measure, page 144. | 234.9274 | 1.1% | WI Focus on Energy 2021 TRM: Boiler Oxygen Trim Controls, page 144. | 0 | Secondary fuel savings calculation based on measure savings by applicable end uses and CBSA 2019 secondary fuel saturations | 0 | Full | 0 | 0 | 0 | 3439.1857 | 0 | 0 | 0 | Existing conditions, assuming no cost | WI Focus on Energy 2021 TRM: Boiler Oxygen Trim Controls measure, page 144. |  | 100% | 60.56% | 100% | 1 | 0 | 0 | No applicable non-energy benefits | No applicable non-energy benefits | System | System
PSE | Medium Ret | Space Heat - Gas Boiler | Existing | Boiler Oxygen Trim Controls | Add Oxygen Trim Controls to Boiler (TEMP-A-TRIM) | Standard Boiler Operation | 2024 | 2050 | 1 | Per Building | 0 | 1 | 5 | WI Focus on Energy 2021 TRM: Boiler Oxygen Trim Controls measure, page 144. | 72.7409 | 1.1% | WI Focus on Energy 2021 TRM: Boiler Oxygen Trim Controls, page 144. | 0 | Secondary fuel savings calculation based on measure savings by applicable end uses and CBSA 2019 secondary fuel saturations | 0 | Full | 0 | 0 | 0 | 1005.4007 | 0 | 0 | 0 | Existing conditions, assuming no cost | WI Focus on Energy 2021 TRM: Boiler Oxygen Trim Controls measure, page 144. |  | 100% | 60.56% | 100% | 1 | 0 | 0 | No applicable non-energy benefits | No applicable non-energy benefits | System | System
PSE | Small Ret | Space Heat - Gas Boiler | Existing | Boiler Oxygen Trim Controls | Add Oxygen Trim Controls to Boiler (TEMP-A-TRIM) | Standard Boiler Operation | 2024 | 2050 | 1 | Per Building | 0 | 1 | 5 | WI Focus on Energy 2021 TRM: Boiler Oxygen Trim Controls measure, page 144. | 10.4875 | 1.1% | WI Focus on Energy 2021 TRM: Boiler Oxygen Trim Controls, page 144. | 0 | Secondary fuel savings calculation based on measure savings by applicable end uses and CBSA 2019 secondary fuel saturations | 0 | Full | 0 | 0 | 0 | 145.9852 | 0 | 0 | 0 | Existing conditions, assuming no cost | WI Focus on Energy 2021 TRM: Boiler Oxygen Trim Controls measure, page 144. |  | 100% | 60.56% | 100% | 1 | 0 | 0 | No applicable non-energy benefits | No applicable non-energy benefits | System | System
PSE | School K-12 | Space Heat - Gas Boiler | Existing | Boiler Oxygen Trim Controls | Add Oxygen Trim Controls to Boiler (TEMP-A-TRIM) | Standard Boiler Operation | 2024 | 2050 | 1 | Per Building | 0 | 1 | 5 | WI Focus on Energy 2021 TRM: Boiler Oxygen Trim Controls measure, page 144. | 113.7068 | 1.1% | WI Focus on Energy 2021 TRM: Boiler Oxygen Trim Controls, page 144. | 0 | Secondary fuel savings calculation based on measure savings by applicable end uses and CBSA 2019 secondary fuel saturations | 0 | Full | 0 | 0 | 0 | 2363.8795 | 0 | 0 | 0 | Existing conditions, assuming no cost | WI Focus on Energy 2021 TRM: Boiler Oxygen Trim Controls measure, page 144. |  | 100% | 60.56% | 100% | 1 | 0 | 0 | No applicable non-energy benefits | No applicable non-energy benefits | System | System
PSE | University | Space Heat - Gas Boiler | Existing | Boiler Oxygen Trim Controls | Add Oxygen Trim Controls to Boiler (TEMP-A-TRIM) | Standard Boiler Operation | 2024 | 2050 | 1 | Per Building | 0 | 1 | 5 | WI Focus on Energy 2021 TRM: Boiler Oxygen Trim Controls measure, page 144. | 155.8352 | 1.1% | WI Focus on Energy 2021 TRM: Boiler Oxygen Trim Controls, page 144. | 0 | Secondary fuel savings calculation based on measure savings by applicable end uses and CBSA 2019 secondary fuel saturations | 0 | Full | 0 | 0 | 0 | 4427.8447 | 0 | 0 | 0 | Existing conditions, assuming no cost | WI Focus on Energy 2021 TRM: Boiler Oxygen Trim Controls measure, page 144. |  | 100% | 60.56% | 100% | 1 | 0 | 0 | No applicable non-energy benefits | No applicable non-energy benefits | System | System
PSE | Warehouse | Space Heat - Gas Boiler | Existing | Boiler Oxygen Trim Controls | Add Oxygen Trim Controls to Boiler (TEMP-A-TRIM) | Standard Boiler Operation | 2024 | 2050 | 1 | Per Building | 0 | 1 | 5 | WI Focus on Energy 2021 TRM: Boiler Oxygen Trim Controls measure, page 144. | 71.4537 | 1.1% | WI Focus on Energy 2021 TRM: Boiler Oxygen Trim Controls, page 144. | 0 | Secondary fuel savings calculation based on measure savings by applicable end uses and CBSA 2019 secondary fuel saturations | 0 | Full | 0 | 0 | 0 | 1970.1212 | 0 | 0 | 0 | Existing conditions, assuming no cost | WI Focus on Energy 2021 TRM: Boiler Oxygen Trim Controls measure, page 144. |  | 100% | 60.56% | 100% | 1 | 0 | 0 | No applicable non-energy benefits | No applicable non-energy benefits | System | System
PSE | Supermarket | Space Heat - Gas Boiler | Existing | Boiler Oxygen Trim Controls | Add Oxygen Trim Controls to Boiler (TEMP-A-TRIM) | Standard Boiler Operation | 2024 | 2050 | 1 | Per Building | 0 | 1 | 5 | WI Focus on Energy 2021 TRM: Boiler Oxygen Trim Controls measure, page 144. | 83.5676 | 1.1% | WI Focus on Energy 2021 TRM: Boiler Oxygen Trim Controls, page 144. | 0 | Secondary fuel savings calculation based on measure savings by applicable end uses and CBSA 2019 secondary fuel saturations | 0 | Full | 0 | 0 | 0 | 1306.9515 | 0 | 0 | 0 | Existing conditions, assuming no cost | WI Focus on Energy 2021 TRM: Boiler Oxygen Trim Controls measure, page 144. |  | 100% | 60.56% | 100% | 1 | 0 | 0 | No applicable non-energy benefits | No applicable non-energy benefits | System | System
PSE | MiniMart | Space Heat - Gas Boiler | Existing | Boiler Oxygen Trim Controls | Add Oxygen Trim Controls to Boiler (TEMP-A-TRIM) | Standard Boiler Operation | 2024 | 2050 | 1 | Per Building | 0 | 1 | 5 | WI Focus on Energy 2021 TRM: Boiler Oxygen Trim Controls measure, page 144. | 3.577 | 1.1% | WI Focus on Energy 2021 TRM: Boiler Oxygen Trim Controls, page 144. | 0 | Secondary fuel savings calculation based on measure savings by applicable end uses and CBSA 2019 secondary fuel saturations | 0 | Full | 0 | 0 | 0 | 124.4766 | 0 | 0 | 0 | Existing conditions, assuming no cost | WI Focus on Energy 2021 TRM: Boiler Oxygen Trim Controls measure, page 144. |  | 100% | 60.56% | 100% | 1 | 0 | 0 | No applicable non-energy benefits | No applicable non-energy benefits | System | System
PSE | Restaurant | Space Heat - Gas Boiler | Existing | Boiler Oxygen Trim Controls | Add Oxygen Trim Controls to Boiler (TEMP-A-TRIM) | Standard Boiler Operation | 2024 | 2050 | 1 | Per Building | 0 | 1 | 5 | WI Focus on Energy 2021 TRM: Boiler Oxygen Trim Controls measure, page 144. | 21.7382 | 1.1% | WI Focus on Energy 2021 TRM: Boiler Oxygen Trim Controls, page 144. | 0 | Secondary fuel savings calculation based on measure savings by applicable end uses and CBSA 2019 secondary fuel saturations | 0 | Full | 0 | 0 | 0 | 162.9895 | 0 | 0 | 0 | Existing conditions, assuming no cost | WI Focus on Energy 2021 TRM: Boiler Oxygen Trim Controls measure, page 144. |  | 100% | 60.56% | 100% | 1 | 0 | 0 | No applicable non-energy benefits | No applicable non-energy benefits | System | System
PSE | Lodging | Space Heat - Gas Boiler | Existing | Boiler Oxygen Trim Controls | Add Oxygen Trim Controls to Boiler (TEMP-A-TRIM) | Standard Boiler Operation | 2024 | 2050 | 1 | Per Building | 0 | 1 | 5 | WI Focus on Energy 2021 TRM: Boiler Oxygen Trim Controls measure, page 144. | 48.5292 | 1.1% | WI Focus on Energy 2021 TRM: Boiler Oxygen Trim Controls, page 144. | 0 | Secondary fuel savings calculation based on measure savings by applicable end uses and CBSA 2019 secondary fuel saturations | 0 | Full | 0 | 0 | 0 | 1931.4536 | 0 | 0 | 0 | Existing conditions, assuming no cost | WI Focus on Energy 2021 TRM: Boiler Oxygen Trim Controls measure, page 144. |  | 100% | 60.56% | 100% | 1 | 0 | 0 | No applicable non-energy benefits | No applicable non-energy benefits | System | System
PSE | Hospital | Space Heat - Gas Boiler | Existing | Boiler Oxygen Trim Controls | Add Oxygen Trim Controls to Boiler (TEMP-A-TRIM) | Standard Boiler Operation | 2024 | 2050 | 1 | Per Building | 0 | 1 | 5 | WI Focus on Energy 2021 TRM: Boiler Oxygen Trim Controls measure, page 144. | 2337.1075 | 1.1% | WI Focus on Energy 2021 TRM: Boiler Oxygen Trim Controls, page 144. | 0 | Secondary fuel savings calculation based on measure savings by applicable end uses and CBSA 2019 secondary fuel saturations | 0 | Full | 0 | 0 | 0 | 7914.416 | 0 | 0 | 0 | Existing conditions, assuming no cost | WI Focus on Energy 2021 TRM: Boiler Oxygen Trim Controls measure, page 144. |  | 100% | 60.56% | 100% | 1 | 0 | 0 | No applicable non-energy benefits | No applicable non-energy benefits | System | System
PSE | Residential Care | Space Heat - Gas Boiler | Existing | Boiler Oxygen Trim Controls | Add Oxygen Trim Controls to Boiler (TEMP-A-TRIM) | Standard Boiler Operation | 2024 | 2050 | 1 | Per Building | 0 | 1 | 5 | WI Focus on Energy 2021 TRM: Boiler Oxygen Trim Controls measure, page 144. | 222.7266 | 1.1% | WI Focus on Energy 2021 TRM: Boiler Oxygen Trim Controls, page 144. | 0 | Secondary fuel savings calculation based on measure savings by applicable end uses and CBSA 2019 secondary fuel saturations | 0 | Full | 0 | 0 | 0 | 2560.7966 | 0 | 0 | 0 | Existing conditions, assuming no cost | WI Focus on Energy 2021 TRM: Boiler Oxygen Trim Controls measure, page 144. |  | 100% | 60.56% | 100% | 1 | 0 | 0 | No applicable non-energy benefits | No applicable non-energy benefits | System | System
PSE | Assembly | Space Heat - Gas Boiler | Existing | Boiler Oxygen Trim Controls | Add Oxygen Trim Controls to Boiler (TEMP-A-TRIM) | Standard Boiler Operation | 2024 | 2050 | 1 | Per Building | 0 | 1 | 5 | WI Focus on Energy 2021 TRM: Boiler Oxygen Trim Controls measure, page 144. | 89.1369 | 1.1% | WI Focus on Energy 2021 TRM: Boiler Oxygen Trim Controls, page 144. | 0 | Secondary fuel savings calculation based on measure savings by applicable end uses and CBSA 2019 secondary fuel saturations | 0 | Full | 0 | 0 | 0 | 878.0223 | 0 | 0 | 0 | Existing conditions, assuming no cost | WI Focus on Energy 2021 TRM: Boiler Oxygen Trim Controls measure, page 144. |  | 100% | 60.56% | 100% | 1 | 0 | 0 | No applicable non-energy benefits | No applicable non-energy benefits | System | System
PSE | Other | Space Heat - Gas Boiler | Existing | Boiler Oxygen Trim Controls | Add Oxygen Trim Controls to Boiler (TEMP-A-TRIM) | Standard Boiler Operation | 2024 | 2050 | 1 | Per Building | 0 | 1 | 5 | WI Focus on Energy 2021 TRM: Boiler Oxygen Trim Controls measure, page 144. | 33.3457 | 1.1% | WI Focus on Energy 2021 TRM: Boiler Oxygen Trim Controls, page 144. | 0 | Secondary fuel savings calculation based on measure savings by applicable end uses and CBSA 2019 secondary fuel saturations | 0 | Full | 0 | 0 | 0 | 432.4994 | 0 | 0 | 0 | Existing conditions, assuming no cost | WI Focus on Energy 2021 TRM: Boiler Oxygen Trim Controls measure, page 144. |  | 100% | 60.56% | 100% | 1 | 0 | 0 | No applicable non-energy benefits | No applicable non-energy benefits | System | System
PSE | Large Off | Space Heat - Gas Boiler | Existing | Boiler Controls - Reset Temperature Control | Boiler Reset Controls | No Boiler Temperature Reset Controls | 2024 | 2050 | 1 | Per Building | 0 | 1 | 5 | WI Focus on Energy 2021 TRM: Boiler Control, Outside Air Temperature Reset/Cutout Control measure, page 129. | 549.1528 | 8% | WI Focus on Energy 2021 TRM: Boiler Control, Outside Air Temperature Reset/Cutout Control measure, page 130. | 0 | Secondary fuel savings calculation based on measure savings by applicable end uses and CBSA 2019 secondary fuel saturations | 0 | Full | 0 | 0 | 0 | 2316.0752 | 0 | 0 | 0 | Existing conditions, assuming no cost | WI Focus on Energy 2021 TRM: Boiler Control, Outside Air Temperature Reset/Cutout Control measure, page 129. |  | 100% | 36% | 100% | 1 | 0 | 0 | No applicable non-energy benefits | No applicable non-energy benefits | System | System
PSE | Medium Off | Space Heat - Gas Boiler | Existing | Boiler Controls - Reset Temperature Control | Boiler Reset Controls | No Boiler Temperature Reset Controls | 2024 | 2050 | 1 | Per Building | 0 | 1 | 5 | WI Focus on Energy 2021 TRM: Boiler Control, Outside Air Temperature Reset/Cutout Control measure, page 129. | 212.551 | 8% | WI Focus on Energy 2021 TRM: Boiler Control, Outside Air Temperature Reset/Cutout Control measure, page 130. | 0 | Secondary fuel savings calculation based on measure savings by applicable end uses and CBSA 2019 secondary fuel saturations | 0 | Full | 0 | 0 | 0 | 1194.1803 | 0 | 0 | 0 | Existing conditions, assuming no cost | WI Focus on Energy 2021 TRM: Boiler Control, Outside Air Temperature Reset/Cutout Control measure, page 129. |  | 100% | 36% | 100% | 1 | 0 | 0 | No applicable non-energy benefits | No applicable non-energy benefits | System | System
PSE | Small Off | Space Heat - Gas Boiler | Existing | Boiler Controls - Reset Temperature Control | Boiler Reset Controls | No Boiler Temperature Reset Controls | 2024 | 2050 | 1 | Per Building | 0 | 1 | 5 | WI Focus on Energy 2021 TRM: Boiler Control, Outside Air Temperature Reset/Cutout Control measure, page 129. | 68.7439 | 8% | WI Focus on Energy 2021 TRM: Boiler Control, Outside Air Temperature Reset/Cutout Control measure, page 130. | 0 | Secondary fuel savings calculation based on measure savings by applicable end uses and CBSA 2019 secondary fuel saturations | 0 | Full | 0 | 0 | 0 | 295.122 | 0 | 0 | 0 | Existing conditions, assuming no cost | WI Focus on Energy 2021 TRM: Boiler Control, Outside Air Temperature Reset/Cutout Control measure, page 129. |  | 100% | 36% | 100% | 1 | 0 | 0 | No applicable non-energy benefits | No applicable non-energy benefits | System | System
PSE | XLarge Ret | Space Heat - Gas Boiler | Existing | Boiler Controls - Reset Temperature Control | Boiler Reset Controls | No Boiler Temperature Reset Controls | 2024 | 2050 | 1 | Per Building | 0 | 1 | 5 | WI Focus on Energy 2021 TRM: Boiler Control, Outside Air Temperature Reset/Cutout Control measure, page 129. | 6449.3268 | 8% | WI Focus on Energy 2021 TRM: Boiler Control, Outside Air Temperature Reset/Cutout Control measure, page 130. | 0 | Secondary fuel savings calculation based on measure savings by applicable end uses and CBSA 2019 secondary fuel saturations | 0 | Full | 0 | 0 | 0 | 6714.9079 | 0 | 0 | 0 | Existing conditions, assuming no cost | WI Focus on Energy 2021 TRM: Boiler Control, Outside Air Temperature Reset/Cutout Control measure, page 129. |  | 100% | 36% | 100% | 1 | 0 | 0 | No applicable non-energy benefits | No applicable non-energy benefits | System | System
PSE | Large Ret | Space Heat - Gas Boiler | Existing | Boiler Controls - Reset Temperature Control | Boiler Reset Controls | No Boiler Temperature Reset Controls | 2024 | 2050 | 1 | Per Building | 0 | 1 | 5 | WI Focus on Energy 2021 TRM: Boiler Control, Outside Air Temperature Reset/Cutout Control measure, page 129. | 1708.563 | 8% | WI Focus on Energy 2021 TRM: Boiler Control, Outside Air Temperature Reset/Cutout Control measure, page 130. | 0 | Secondary fuel savings calculation based on measure savings by applicable end uses and CBSA 2019 secondary fuel saturations | 0 | Full | 0 | 0 | 0 | 3970.2834 | 0 | 0 | 0 | Existing conditions, assuming no cost | WI Focus on Energy 2021 TRM: Boiler Control, Outside Air Temperature Reset/Cutout Control measure, page 129. |  | 100% | 36% | 100% | 1 | 0 | 0 | No applicable non-energy benefits | No applicable non-energy benefits | System | System
PSE | Medium Ret | Space Heat - Gas Boiler | Existing | Boiler Controls - Reset Temperature Control | Boiler Reset Controls | No Boiler Temperature Reset Controls | 2024 | 2050 | 1 | Per Building | 0 | 1 | 5 | WI Focus on Energy 2021 TRM: Boiler Control, Outside Air Temperature Reset/Cutout Control measure, page 129. | 529.0245 | 8% | WI Focus on Energy 2021 TRM: Boiler Control, Outside Air Temperature Reset/Cutout Control measure, page 130. | 0 | Secondary fuel savings calculation based on measure savings by applicable end uses and CBSA 2019 secondary fuel saturations | 0 | Full | 0 | 0 | 0 | 1160.6602 | 0 | 0 | 0 | Existing conditions, assuming no cost | WI Focus on Energy 2021 TRM: Boiler Control, Outside Air Temperature Reset/Cutout Control measure, page 129. |  | 100% | 36% | 100% | 1 | 0 | 0 | No applicable non-energy benefits | No applicable non-energy benefits | System | System
PSE | Small Ret | Space Heat - Gas Boiler | Existing | Boiler Controls - Reset Temperature Control | Boiler Reset Controls | No Boiler Temperature Reset Controls | 2024 | 2050 | 1 | Per Building | 0 | 1 | 5 | WI Focus on Energy 2021 TRM: Boiler Control, Outside Air Temperature Reset/Cutout Control measure, page 129. | 76.273 | 8% | WI Focus on Energy 2021 TRM: Boiler Control, Outside Air Temperature Reset/Cutout Control measure, page 130. | 0 | Secondary fuel savings calculation based on measure savings by applicable end uses and CBSA 2019 secondary fuel saturations | 0 | Full | 0 | 0 | 0 | 294.9257 | 0 | 0 | 0 | Existing conditions, assuming no cost | WI Focus on Energy 2021 TRM: Boiler Control, Outside Air Temperature Reset/Cutout Control measure, page 129. |  | 100% | 36% | 100% | 1 | 0 | 0 | No applicable non-energy benefits | No applicable non-energy benefits | System | System
PSE | School K-12 | Space Heat - Gas Boiler | Existing | Boiler Controls - Reset Temperature Control | Boiler Reset Controls | No Boiler Temperature Reset Controls | 2024 | 2050 | 1 | Per Building | 0 | 1 | 5 | WI Focus on Energy 2021 TRM: Boiler Control, Outside Air Temperature Reset/Cutout Control measure, page 129. | 826.9588 | 8% | WI Focus on Energy 2021 TRM: Boiler Control, Outside Air Temperature Reset/Cutout Control measure, page 130. | 0 | Secondary fuel savings calculation based on measure savings by applicable end uses and CBSA 2019 secondary fuel saturations | 0 | Full | 0 | 0 | 0 | 4775.6147 | 0 | 0 | 0 | Existing conditions, assuming no cost | WI Focus on Energy 2021 TRM: Boiler Control, Outside Air Temperature Reset/Cutout Control measure, page 129. |  | 100% | 36% | 100% | 1 | 0 | 0 | No applicable non-energy benefits | No applicable non-energy benefits | System | System
PSE | University | Space Heat - Gas Boiler | Existing | Boiler Controls - Reset Temperature Control | Boiler Reset Controls | No Boiler Temperature Reset Controls | 2024 | 2050 | 1 | Per Building | 0 | 1 | 5 | WI Focus on Energy 2021 TRM: Boiler Control, Outside Air Temperature Reset/Cutout Control measure, page 129. | 1133.3467 | 8% | WI Focus on Energy 2021 TRM: Boiler Control, Outside Air Temperature Reset/Cutout Control measure, page 130. | 0 | Secondary fuel savings calculation based on measure savings by applicable end uses and CBSA 2019 secondary fuel saturations | 0 | Full | 0 | 0 | 0 | 5111.6166 | 0 | 0 | 0 | Existing conditions, assuming no cost | WI Focus on Energy 2021 TRM: Boiler Control, Outside Air Temperature Reset/Cutout Control measure, page 129. |  | 100% | 36% | 100% | 1 | 0 | 0 | No applicable non-energy benefits | No applicable non-energy benefits | System | System
PSE | Warehouse | Space Heat - Gas Boiler | Existing | Boiler Controls - Reset Temperature Control | Boiler Reset Controls | No Boiler Temperature Reset Controls | 2024 | 2050 | 1 | Per Building | 0 | 1 | 5 | WI Focus on Energy 2021 TRM: Boiler Control, Outside Air Temperature Reset/Cutout Control measure, page 129. | 519.6636 | 8% | WI Focus on Energy 2021 TRM: Boiler Control, Outside Air Temperature Reset/Cutout Control measure, page 130. | 0 | Secondary fuel savings calculation based on measure savings by applicable end uses and CBSA 2019 secondary fuel saturations | 0 | Full | 0 | 0 | 0 | 3980.1266 | 0 | 0 | 0 | Existing conditions, assuming no cost | WI Focus on Energy 2021 TRM: Boiler Control, Outside Air Temperature Reset/Cutout Control measure, page 129. |  | 100% | 36% | 100% | 1 | 0 | 0 | No applicable non-energy benefits | No applicable non-energy benefits | System | System
PSE | Supermarket | Space Heat - Gas Boiler | Existing | Boiler Controls - Reset Temperature Control | Boiler Reset Controls | No Boiler Temperature Reset Controls | 2024 | 2050 | 1 | Per Building | 0 | 1 | 5 | WI Focus on Energy 2021 TRM: Boiler Control, Outside Air Temperature Reset/Cutout Control measure, page 129. | 607.7643 | 8% | WI Focus on Energy 2021 TRM: Boiler Control, Outside Air Temperature Reset/Cutout Control measure, page 130. | 0 | Secondary fuel savings calculation based on measure savings by applicable end uses and CBSA 2019 secondary fuel saturations | 0 | Full | 0 | 0 | 0 | 2640.3616 | 0 | 0 | 0 | Existing conditions, assuming no cost | WI Focus on Energy 2021 TRM: Boiler Control, Outside Air Temperature Reset/Cutout Control measure, page 129. |  | 100% | 36% | 100% | 1 | 0 | 0 | No applicable non-energy benefits | No applicable non-energy benefits | System | System
PSE | MiniMart | Space Heat - Gas Boiler | Existing | Boiler Controls - Reset Temperature Control | Boiler Reset Controls | No Boiler Temperature Reset Controls | 2024 | 2050 | 1 | Per Building | 0 | 1 | 5 | WI Focus on Energy 2021 TRM: Boiler Control, Outside Air Temperature Reset/Cutout Control measure, page 129. | 26.0144 | 8% | WI Focus on Energy 2021 TRM: Boiler Control, Outside Air Temperature Reset/Cutout Control measure, page 130. | 0 | Secondary fuel savings calculation based on measure savings by applicable end uses and CBSA 2019 secondary fuel saturations | 0 | Full | 0 | 0 | 0 | 251.4731 | 0 | 0 | 0 | Existing conditions, assuming no cost | WI Focus on Energy 2021 TRM: Boiler Control, Outside Air Temperature Reset/Cutout Control measure, page 129. |  | 100% | 36% | 100% | 1 | 0 | 0 | No applicable non-energy benefits | No applicable non-energy benefits | System | System
PSE | Restaurant | Space Heat - Gas Boiler | Existing | Boiler Controls - Reset Temperature Control | Boiler Reset Controls | No Boiler Temperature Reset Controls | 2024 | 2050 | 1 | Per Building | 0 | 1 | 5 | WI Focus on Energy 2021 TRM: Boiler Control, Outside Air Temperature Reset/Cutout Control measure, page 129. | 158.0962 | 8% | WI Focus on Energy 2021 TRM: Boiler Control, Outside Air Temperature Reset/Cutout Control measure, page 130. | 0 | Secondary fuel savings calculation based on measure savings by applicable end uses and CBSA 2019 secondary fuel saturations | 0 | Full | 0 | 0 | 0 | 329.2786 | 0 | 0 | 0 | Existing conditions, assuming no cost | WI Focus on Energy 2021 TRM: Boiler Control, Outside Air Temperature Reset/Cutout Control measure, page 129. |  | 100% | 36% | 100% | 1 | 0 | 0 | No applicable non-energy benefits | No applicable non-energy benefits | System | System
PSE | Lodging | Space Heat - Gas Boiler | Existing | Boiler Controls - Reset Temperature Control | Boiler Reset Controls | No Boiler Temperature Reset Controls | 2024 | 2050 | 1 | Per Building | 0 | 1 | 5 | WI Focus on Energy 2021 TRM: Boiler Control, Outside Air Temperature Reset/Cutout Control measure, page 129. | 352.9396 | 8% | WI Focus on Energy 2021 TRM: Boiler Control, Outside Air Temperature Reset/Cutout Control measure, page 130. | 0 | Secondary fuel savings calculation based on measure savings by applicable end uses and CBSA 2019 secondary fuel saturations | 0 | Full | 0 | 0 | 0 | 3902.0085 | 0 | 0 | 0 | Existing conditions, assuming no cost | WI Focus on Energy 2021 TRM: Boiler Control, Outside Air Temperature Reset/Cutout Control measure, page 129. |  | 100% | 36% | 100% | 1 | 0 | 0 | No applicable non-energy benefits | No applicable non-energy benefits | System | System
PSE | Hospital | Space Heat - Gas Boiler | Existing | Boiler Controls - Reset Temperature Control | Boiler Reset Controls | No Boiler Temperature Reset Controls | 2024 | 2050 | 1 | Per Building | 0 | 1 | 5 | WI Focus on Energy 2021 TRM: Boiler Control, Outside Air Temperature Reset/Cutout Control measure, page 129. | 16997.1452 | 8% | WI Focus on Energy 2021 TRM: Boiler Control, Outside Air Temperature Reset/Cutout Control measure, page 130. | 0 | Secondary fuel savings calculation based on measure savings by applicable end uses and CBSA 2019 secondary fuel saturations | 0 | Full | 0 | 0 | 0 | 3197.8111 | 0 | 0 | 0 | Existing conditions, assuming no cost | WI Focus on Energy 2021 TRM: Boiler Control, Outside Air Temperature Reset/Cutout Control measure, page 129. |  | 100% | 36% | 100% | 1 | 0 | 0 | No applicable non-energy benefits | No applicable non-energy benefits | System | System
PSE | Residential Care | Space Heat - Gas Boiler | Existing | Boiler Controls - Reset Temperature Control | Boiler Reset Controls | No Boiler Temperature Reset Controls | 2024 | 2050 | 1 | Per Building | 0 | 1 | 5 | WI Focus on Energy 2021 TRM: Boiler Control, Outside Air Temperature Reset/Cutout Control measure, page 129. | 1619.8301 | 8% | WI Focus on Energy 2021 TRM: Boiler Control, Outside Air Temperature Reset/Cutout Control measure, page 130. | 0 | Secondary fuel savings calculation based on measure savings by applicable end uses and CBSA 2019 secondary fuel saturations | 0 | Full | 0 | 0 | 0 | 5173.4353 | 0 | 0 | 0 | Existing conditions, assuming no cost | WI Focus on Energy 2021 TRM: Boiler Control, Outside Air Temperature Reset/Cutout Control measure, page 129. |  | 100% | 36% | 100% | 1 | 0 | 0 | No applicable non-energy benefits | No applicable non-energy benefits | System | System
PSE | Assembly | Space Heat - Gas Boiler | Existing | Boiler Controls - Reset Temperature Control | Boiler Reset Controls | No Boiler Temperature Reset Controls | 2024 | 2050 | 1 | Per Building | 0 | 1 | 5 | WI Focus on Energy 2021 TRM: Boiler Control, Outside Air Temperature Reset/Cutout Control measure, page 129. | 648.268 | 8% | WI Focus on Energy 2021 TRM: Boiler Control, Outside Air Temperature Reset/Cutout Control measure, page 130. | 0 | Secondary fuel savings calculation based on measure savings by applicable end uses and CBSA 2019 secondary fuel saturations | 0 | Full | 0 | 0 | 0 | 1773.8198 | 0 | 0 | 0 | Existing conditions, assuming no cost | WI Focus on Energy 2021 TRM: Boiler Control, Outside Air Temperature Reset/Cutout Control measure, page 129. |  | 100% | 36% | 100% | 1 | 0 | 0 | No applicable non-energy benefits | No applicable non-energy benefits | System | System
PSE | Other | Space Heat - Gas Boiler | Existing | Boiler Controls - Reset Temperature Control | Boiler Reset Controls | No Boiler Temperature Reset Controls | 2024 | 2050 | 1 | Per Building | 0 | 1 | 5 | WI Focus on Energy 2021 TRM: Boiler Control, Outside Air Temperature Reset/Cutout Control measure, page 129. | 242.5143 | 8% | WI Focus on Energy 2021 TRM: Boiler Control, Outside Air Temperature Reset/Cutout Control measure, page 130. | 0 | Secondary fuel savings calculation based on measure savings by applicable end uses and CBSA 2019 secondary fuel saturations | 0 | Full | 0 | 0 | 0 | 873.7546 | 0 | 0 | 0 | Existing conditions, assuming no cost | WI Focus on Energy 2021 TRM: Boiler Control, Outside Air Temperature Reset/Cutout Control measure, page 129. |  | 100% | 36% | 100% | 1 | 0 | 0 | No applicable non-energy benefits | No applicable non-energy benefits | System | System
PSE | Large Off | Space Heat - Gas Boiler | Existing | Direct Digital Control System-Installation | Installation of EMS System | Pneumatic Controls | 2024 | 2050 | 1 | Per Building | 0 | 1 | 5 | WI Focus on Energy 2020 TRM. Appendix C: Effective Useful Life Table. HVAC Controls, Scheduling/Setpoint Optimization. MMID 2382. Page 981. | 1029.6615 | 15% | https://web.archive.org/web/20060319132519/http://sbt.siemens.com/hvp/staefa/press/pr5.asp | 5488.4423 | Secondary fuel savings calculation based on measure savings by applicable end uses and CBSA 2019 secondary fuel saturations | 0 | Full | 0 | 0 | 0 | 10219.9962 | 11435.7035 | 0 | 0 | Existing conditions, assuming no cost | Michigan Energy Measures Database (MEMD) 2020 |  | 100% | 47.68% | 100% | 1 | 0 | 0 | No applicable non-energy benefits | No applicable non-energy benefits | System | System
PSE | Large Off | Space Heat - Gas Furnace | Existing | Direct Digital Control System-Installation | Installation of EMS System | Pneumatic Controls | 2024 | 2050 | 1 | Per Building | 0 | 1 | 5 | WI Focus on Energy 2020 TRM. Appendix C: Effective Useful Life Table. HVAC Controls, Scheduling/Setpoint Optimization. MMID 2382. Page 981. | 1030.7649 | 15% | https://web.archive.org/web/20060319132519/http://sbt.siemens.com/hvp/staefa/press/pr5.asp | 3341.2653 | Secondary fuel savings calculation based on measure savings by applicable end uses and CBSA 2019 secondary fuel saturations | 0 | Full | 0 | 0 | 0 | 10219.9962 | 11435.7035 | 0 | 0 | Existing conditions, assuming no cost | Michigan Energy Measures Database (MEMD) 2020 |  | 100% | 47.68% | 100% | 1 | 0 | 0 | No applicable non-energy benefits | No applicable non-energy benefits | System | System
PSE | Medium Off | Space Heat - Gas Boiler | Existing | Direct Digital Control System-Installation | Installation of EMS System | Pneumatic Controls | 2024 | 2050 | 1 | Per Building | 0 | 1 | 5 | WI Focus on Energy 2020 TRM. Appendix C: Effective Useful Life Table. HVAC Controls, Scheduling/Setpoint Optimization. MMID 2382. Page 981. | 398.5332 | 15% | https://web.archive.org/web/20060319132519/http://sbt.siemens.com/hvp/staefa/press/pr5.asp | 122.8995 | Secondary fuel savings calculation based on measure savings by applicable end uses and CBSA 2019 secondary fuel saturations | 0 | Full | 0 | 0 | 0 | 1844.3189 | 2063.7076 | 0 | 0 | Existing conditions, assuming no cost | Michigan Energy Measures Database (MEMD) 2020 |  | 100% | 8.441% | 100% | 1 | 0 | 0 | No applicable non-energy benefits | No applicable non-energy benefits | System | System
PSE | Medium Off | Space Heat - Gas Furnace | Existing | Direct Digital Control System-Installation | Installation of EMS System | Pneumatic Controls | 2024 | 2050 | 1 | Per Building | 0 | 1 | 5 | WI Focus on Energy 2020 TRM. Appendix C: Effective Useful Life Table. HVAC Controls, Scheduling/Setpoint Optimization. MMID 2382. Page 981. | 376.4702 | 15% | https://web.archive.org/web/20060319132519/http://sbt.siemens.com/hvp/staefa/press/pr5.asp | 526.2959 | Secondary fuel savings calculation based on measure savings by applicable end uses and CBSA 2019 secondary fuel saturations | 0 | Full | 0 | 0 | 0 | 1844.3189 | 2063.7076 | 0 | 0 | Existing conditions, assuming no cost | Michigan Energy Measures Database (MEMD) 2020 |  | 100% | 8.441% | 100% | 1 | 0 | 0 | No applicable non-energy benefits | No applicable non-energy benefits | System | System
PSE | Small Off | Space Heat - Gas Boiler | Existing | Direct Digital Control System-Installation | Installation of EMS System | Pneumatic Controls | 2024 | 2050 | 1 | Per Building | 0 | 1 | 5 | WI Focus on Energy 2020 TRM. Appendix C: Effective Useful Life Table. HVAC Controls, Scheduling/Setpoint Optimization. MMID 2382. Page 981. | 128.8948 | 15% | https://web.archive.org/web/20060319132519/http://sbt.siemens.com/hvp/staefa/press/pr5.asp | 0 | Secondary fuel savings calculation based on measure savings by applicable end uses and CBSA 2019 secondary fuel saturations | 0 | Full | 0 | 0 | 0 | 260.4532 | 291.4351 | 0 | 0 | Existing conditions, assuming no cost | Michigan Energy Measures Database (MEMD) 2020 |  | 100% | 0% | 100% | 1 | 0 | 0 | No applicable non-energy benefits | No applicable non-energy benefits | System | System
PSE | Small Off | Space Heat - Gas Furnace | Existing | Direct Digital Control System-Installation | Installation of EMS System | Pneumatic Controls | 2024 | 2050 | 1 | Per Building | 0 | 1 | 5 | WI Focus on Energy 2020 TRM. Appendix C: Effective Useful Life Table. HVAC Controls, Scheduling/Setpoint Optimization. MMID 2382. Page 981. | 121.7591 | 15% | https://web.archive.org/web/20060319132519/http://sbt.siemens.com/hvp/staefa/press/pr5.asp | 71.2722 | Secondary fuel savings calculation based on measure savings by applicable end uses and CBSA 2019 secondary fuel saturations | 0 | Full | 0 | 0 | 0 | 260.4532 | 291.4351 | 0 | 0 | Existing conditions, assuming no cost | Michigan Energy Measures Database (MEMD) 2020 |  | 100% | 0% | 100% | 1 | 0 | 0 | No applicable non-energy benefits | No applicable non-energy benefits | System | System
PSE | XLarge Ret | Space Heat - Gas Boiler | Existing | Direct Digital Control System-Installation | Installation of EMS System | Pneumatic Controls | 2024 | 2050 | 1 | Per Building | 0 | 1 | 5 | WI Focus on Energy 2020 TRM. Appendix C: Effective Useful Life Table. HVAC Controls, Scheduling/Setpoint Optimization. MMID 2382. Page 981. | 12092.4877 | 15% | https://web.archive.org/web/20060319132519/http://sbt.siemens.com/hvp/staefa/press/pr5.asp | 0 | Secondary fuel savings calculation based on measure savings by applicable end uses and CBSA 2019 secondary fuel saturations | 0 | Full | 0 | 0 | 0 | 29630.4423 | 33155.0959 | 0 | 0 | Existing conditions, assuming no cost | Michigan Energy Measures Database (MEMD) 2020 |  | 100% | 3.625% | 100% | 1 | 0 | 0 | No applicable non-energy benefits | No applicable non-energy benefits | System | System
PSE | XLarge Ret | Space Heat - Gas Furnace | Existing | Direct Digital Control System-Installation | Installation of EMS System | Pneumatic Controls | 2024 | 2050 | 1 | Per Building | 0 | 1 | 5 | WI Focus on Energy 2020 TRM. Appendix C: Effective Useful Life Table. HVAC Controls, Scheduling/Setpoint Optimization. MMID 2382. Page 981. | 12105.4464 | 15% | https://web.archive.org/web/20060319132519/http://sbt.siemens.com/hvp/staefa/press/pr5.asp | 31166.6662 | Secondary fuel savings calculation based on measure savings by applicable end uses and CBSA 2019 secondary fuel saturations | 0 | Full | 0 | 0 | 0 | 29630.4423 | 33155.0959 | 0 | 0 | Existing conditions, assuming no cost | Michigan Energy Measures Database (MEMD) 2020 |  | 100% | 3.625% | 100% | 1 | 0 | 0 | No applicable non-energy benefits | No applicable non-energy benefits | System | System
PSE | Large Ret | Space Heat - Gas Boiler | Existing | Direct Digital Control System-Installation | Installation of EMS System | Pneumatic Controls | 2024 | 2050 | 1 | Per Building | 0 | 1 | 5 | WI Focus on Energy 2020 TRM. Appendix C: Effective Useful Life Table. HVAC Controls, Scheduling/Setpoint Optimization. MMID 2382. Page 981. | 3203.5556 | 15% | https://web.archive.org/web/20060319132519/http://sbt.siemens.com/hvp/staefa/press/pr5.asp | 0 | Secondary fuel savings calculation based on measure savings by applicable end uses and CBSA 2019 secondary fuel saturations | 0 | Full | 0 | 0 | 0 | 6131.795 | 6861.1953 | 0 | 0 | Existing conditions, assuming no cost | Michigan Energy Measures Database (MEMD) 2020 |  | 100% | 24.42% | 100% | 1 | 0 | 0 | No applicable non-energy benefits | No applicable non-energy benefits | System | System
PSE | Large Ret | Space Heat - Gas Furnace | Existing | Direct Digital Control System-Installation | Installation of EMS System | Pneumatic Controls | 2024 | 2050 | 1 | Per Building | 0 | 1 | 5 | WI Focus on Energy 2020 TRM. Appendix C: Effective Useful Life Table. HVAC Controls, Scheduling/Setpoint Optimization. MMID 2382. Page 981. | 3026.2055 | 15% | https://web.archive.org/web/20060319132519/http://sbt.siemens.com/hvp/staefa/press/pr5.asp | 5204.9049 | Secondary fuel savings calculation based on measure savings by applicable end uses and CBSA 2019 secondary fuel saturations | 0 | Full | 0 | 0 | 0 | 6131.795 | 6861.1953 | 0 | 0 | Existing conditions, assuming no cost | Michigan Energy Measures Database (MEMD) 2020 |  | 100% | 24.42% | 100% | 1 | 0 | 0 | No applicable non-energy benefits | No applicable non-energy benefits | System | System
PSE | Medium Ret | Space Heat - Gas Boiler | Existing | Direct Digital Control System-Installation | Installation of EMS System | Pneumatic Controls | 2024 | 2050 | 1 | Per Building | 0 | 1 | 5 | WI Focus on Energy 2020 TRM. Appendix C: Effective Useful Life Table. HVAC Controls, Scheduling/Setpoint Optimization. MMID 2382. Page 981. | 991.9209 | 15% | https://web.archive.org/web/20060319132519/http://sbt.siemens.com/hvp/staefa/press/pr5.asp | 1.6142 | Secondary fuel savings calculation based on measure savings by applicable end uses and CBSA 2019 secondary fuel saturations | 0 | Full | 0 | 0 | 0 | 1792.5497 | 2005.7802 | 0 | 0 | Existing conditions, assuming no cost | Michigan Energy Measures Database (MEMD) 2020 |  | 100% | 2.323% | 100% | 1 | 0 | 0 | No applicable non-energy benefits | No applicable non-energy benefits | System | System
PSE | Medium Ret | Space Heat - Gas Furnace | Existing | Direct Digital Control System-Installation | Installation of EMS System | Pneumatic Controls | 2024 | 2050 | 1 | Per Building | 0 | 1 | 5 | WI Focus on Energy 2020 TRM. Appendix C: Effective Useful Life Table. HVAC Controls, Scheduling/Setpoint Optimization. MMID 2382. Page 981. | 937.0078 | 15% | https://web.archive.org/web/20060319132519/http://sbt.siemens.com/hvp/staefa/press/pr5.asp | 996.4266 | Secondary fuel savings calculation based on measure savings by applicable end uses and CBSA 2019 secondary fuel saturations | 0 | Full | 0 | 0 | 0 | 1792.5497 | 2005.7802 | 0 | 0 | Existing conditions, assuming no cost | Michigan Energy Measures Database (MEMD) 2020 |  | 100% | 2.323% | 100% | 1 | 0 | 0 | No applicable non-energy benefits | No applicable non-energy benefits | System | System
PSE | Small Ret | Space Heat - Gas Boiler | Existing | Direct Digital Control System-Installation | Installation of EMS System | Pneumatic Controls | 2024 | 2050 | 1 | Per Building | 0 | 1 | 5 | WI Focus on Energy 2020 TRM. Appendix C: Effective Useful Life Table. HVAC Controls, Scheduling/Setpoint Optimization. MMID 2382. Page 981. | 143.0119 | 15% | https://web.archive.org/web/20060319132519/http://sbt.siemens.com/hvp/staefa/press/pr5.asp | 0 | Secondary fuel savings calculation based on measure savings by applicable end uses and CBSA 2019 secondary fuel saturations | 0 | Full | 0 | 0 | 0 | 260.2799 | 291.2412 | 0 | 0 | Existing conditions, assuming no cost | Michigan Energy Measures Database (MEMD) 2020 |  | 100% | 0% | 100% | 1 | 0 | 0 | No applicable non-energy benefits | No applicable non-energy benefits | System | System
PSE | Small Ret | Space Heat - Gas Furnace | Existing | Direct Digital Control System-Installation | Installation of EMS System | Pneumatic Controls | 2024 | 2050 | 1 | Per Building | 0 | 1 | 5 | WI Focus on Energy 2020 TRM. Appendix C: Effective Useful Life Table. HVAC Controls, Scheduling/Setpoint Optimization. MMID 2382. Page 981. | 135.0947 | 15% | https://web.archive.org/web/20060319132519/http://sbt.siemens.com/hvp/staefa/press/pr5.asp | 62.411 | Secondary fuel savings calculation based on measure savings by applicable end uses and CBSA 2019 secondary fuel saturations | 0 | Full | 0 | 0 | 0 | 260.2799 | 291.2412 | 0 | 0 | Existing conditions, assuming no cost | Michigan Energy Measures Database (MEMD) 2020 |  | 100% | 0% | 100% | 1 | 0 | 0 | No applicable non-energy benefits | No applicable non-energy benefits | System | System
PSE | School K-12 | Space Heat - Gas Boiler | Existing | Direct Digital Control System-Installation | Installation of EMS System | Pneumatic Controls | 2024 | 2050 | 1 | Per Building | 0 | 1 | 5 | WI Focus on Energy 2020 TRM. Appendix C: Effective Useful Life Table. HVAC Controls, Scheduling/Setpoint Optimization. MMID 2382. Page 981. | 1550.5478 | 15% | https://web.archive.org/web/20060319132519/http://sbt.siemens.com/hvp/staefa/press/pr5.asp | 157.7745 | Secondary fuel savings calculation based on measure savings by applicable end uses and CBSA 2019 secondary fuel saturations | 0 | Full | 0 | 0 | 0 | 4214.6096 | 4715.9534 | 0 | 0 | Existing conditions, assuming no cost | Michigan Energy Measures Database (MEMD) 2020 |  | 100% | 27.8% | 100% | 1 | 0 | 0 | No applicable non-energy benefits | No applicable non-energy benefits | System | System
PSE | School K-12 | Space Heat - Gas Furnace | Existing | Direct Digital Control System-Installation | Installation of EMS System | Pneumatic Controls | 2024 | 2050 | 1 | Per Building | 0 | 1 | 5 | WI Focus on Energy 2020 TRM. Appendix C: Effective Useful Life Table. HVAC Controls, Scheduling/Setpoint Optimization. MMID 2382. Page 981. | 1464.7088 | 15% | https://web.archive.org/web/20060319132519/http://sbt.siemens.com/hvp/staefa/press/pr5.asp | 1648.7724 | Secondary fuel savings calculation based on measure savings by applicable end uses and CBSA 2019 secondary fuel saturations | 0 | Full | 0 | 0 | 0 | 4214.6096 | 4715.9534 | 0 | 0 | Existing conditions, assuming no cost | Michigan Energy Measures Database (MEMD) 2020 |  | 100% | 27.8% | 100% | 1 | 0 | 0 | No applicable non-energy benefits | No applicable non-energy benefits | System | System
PSE | University | Space Heat - Gas Boiler | Existing | Direct Digital Control System-Installation | Installation of EMS System | Pneumatic Controls | 2024 | 2050 | 1 | Per Building | 0 | 1 | 5 | WI Focus on Energy 2020 TRM. Appendix C: Effective Useful Life Table. HVAC Controls, Scheduling/Setpoint Optimization. MMID 2382. Page 981. | 2125.0251 | 15% | https://web.archive.org/web/20060319132519/http://sbt.siemens.com/hvp/staefa/press/pr5.asp | 4172.1735 | Secondary fuel savings calculation based on measure savings by applicable end uses and CBSA 2019 secondary fuel saturations | 0 | Full | 0 | 0 | 0 | 7894.4956 | 8833.5758 | 0 | 0 | Existing conditions, assuming no cost | Michigan Energy Measures Database (MEMD) 2020 |  | 100% | 74.65% | 100% | 1 | 0 | 0 | No applicable non-energy benefits | No applicable non-energy benefits | System | System
PSE | University | Space Heat - Gas Furnace | Existing | Direct Digital Control System-Installation | Installation of EMS System | Pneumatic Controls | 2024 | 2050 | 1 | Per Building | 0 | 1 | 5 | WI Focus on Energy 2020 TRM. Appendix C: Effective Useful Life Table. HVAC Controls, Scheduling/Setpoint Optimization. MMID 2382. Page 981. | 2007.3829 | 15% | https://web.archive.org/web/20060319132519/http://sbt.siemens.com/hvp/staefa/press/pr5.asp | 3110.8635 | Secondary fuel savings calculation based on measure savings by applicable end uses and CBSA 2019 secondary fuel saturations | 0 | Full | 0 | 0 | 0 | 7894.4956 | 8833.5758 | 0 | 0 | Existing conditions, assuming no cost | Michigan Energy Measures Database (MEMD) 2020 |  | 100% | 74.65% | 100% | 1 | 0 | 0 | No applicable non-energy benefits | No applicable non-energy benefits | System | System
PSE | Warehouse | Space Heat - Gas Boiler | Existing | Direct Digital Control System-Installation | Installation of EMS System | Pneumatic Controls | 2024 | 2050 | 1 | Per Building | 0 | 1 | 5 | WI Focus on Energy 2020 TRM. Appendix C: Effective Useful Life Table. HVAC Controls, Scheduling/Setpoint Optimization. MMID 2382. Page 981. | 974.3693 | 15% | https://web.archive.org/web/20060319132519/http://sbt.siemens.com/hvp/staefa/press/pr5.asp | 0 | Secondary fuel savings calculation based on measure savings by applicable end uses and CBSA 2019 secondary fuel saturations | 0 | Full | 0 | 0 | 0 | 3512.5698 | 3930.4033 | 0 | 0 | Existing conditions, assuming no cost | Michigan Energy Measures Database (MEMD) 2020 |  | 100% | 0% | 100% | 1 | 0 | 0 | No applicable non-energy benefits | No applicable non-energy benefits | System | System
PSE | Warehouse | Space Heat - Gas Furnace | Existing | Direct Digital Control System-Installation | Installation of EMS System | Pneumatic Controls | 2024 | 2050 | 1 | Per Building | 0 | 1 | 5 | WI Focus on Energy 2020 TRM. Appendix C: Effective Useful Life Table. HVAC Controls, Scheduling/Setpoint Optimization. MMID 2382. Page 981. | 920.4278 | 15% | https://web.archive.org/web/20060319132519/http://sbt.siemens.com/hvp/staefa/press/pr5.asp | 102.6117 | Secondary fuel savings calculation based on measure savings by applicable end uses and CBSA 2019 secondary fuel saturations | 0 | Full | 0 | 0 | 0 | 3512.5698 | 3930.4033 | 0 | 0 | Existing conditions, assuming no cost | Michigan Energy Measures Database (MEMD) 2020 |  | 100% | 0% | 100% | 1 | 0 | 0 | No applicable non-energy benefits | No applicable non-energy benefits | System | System
PSE | Supermarket | Space Heat - Gas Boiler | Existing | Direct Digital Control System-Installation | Installation of EMS System | Pneumatic Controls | 2024 | 2050 | 1 | Per Building | 0 | 1 | 5 | WI Focus on Energy 2020 TRM. Appendix C: Effective Useful Life Table. HVAC Controls, Scheduling/Setpoint Optimization. MMID 2382. Page 981. | 1139.558 | 15% | https://web.archive.org/web/20060319132519/http://sbt.siemens.com/hvp/staefa/press/pr5.asp | 5.355 | Secondary fuel savings calculation based on measure savings by applicable end uses and CBSA 2019 secondary fuel saturations | 0 | Full | 0 | 0 | 0 | 2330.1908 | 2607.3758 | 0 | 0 | Existing conditions, assuming no cost | Michigan Energy Measures Database (MEMD) 2020 |  | 100% | 6.44% | 100% | 1 | 0 | 0 | No applicable non-energy benefits | No applicable non-energy benefits | System | System
PSE | Supermarket | Space Heat - Gas Furnace | Existing | Direct Digital Control System-Installation | Installation of EMS System | Pneumatic Controls | 2024 | 2050 | 1 | Per Building | 0 | 1 | 5 | WI Focus on Energy 2020 TRM. Appendix C: Effective Useful Life Table. HVAC Controls, Scheduling/Setpoint Optimization. MMID 2382. Page 981. | 1076.4716 | 15% | https://web.archive.org/web/20060319132519/http://sbt.siemens.com/hvp/staefa/press/pr5.asp | 681.3731 | Secondary fuel savings calculation based on measure savings by applicable end uses and CBSA 2019 secondary fuel saturations | 0 | Full | 0 | 0 | 0 | 2330.1908 | 2607.3758 | 0 | 0 | Existing conditions, assuming no cost | Michigan Energy Measures Database (MEMD) 2020 |  | 100% | 6.44% | 100% | 1 | 0 | 0 | No applicable non-energy benefits | No applicable non-energy benefits | System | System
PSE | MiniMart | Space Heat - Gas Boiler | Existing | Direct Digital Control System-Installation | Installation of EMS System | Pneumatic Controls | 2024 | 2050 | 1 | Per Building | 0 | 1 | 5 | WI Focus on Energy 2020 TRM. Appendix C: Effective Useful Life Table. HVAC Controls, Scheduling/Setpoint Optimization. MMID 2382. Page 981. | 48.777 | 15% | https://web.archive.org/web/20060319132519/http://sbt.siemens.com/hvp/staefa/press/pr5.asp | 0 | Secondary fuel savings calculation based on measure savings by applicable end uses and CBSA 2019 secondary fuel saturations | 0 | Full | 0 | 0 | 0 | 221.9318 | 248.3315 | 0 | 0 | Existing conditions, assuming no cost | Michigan Energy Measures Database (MEMD) 2020 |  | 100% | 0% | 100% | 1 | 0 | 0 | No applicable non-energy benefits | No applicable non-energy benefits | System | System
PSE | MiniMart | Space Heat - Gas Furnace | Existing | Direct Digital Control System-Installation | Installation of EMS System | Pneumatic Controls | 2024 | 2050 | 1 | Per Building | 0 | 1 | 5 | WI Focus on Energy 2020 TRM. Appendix C: Effective Useful Life Table. HVAC Controls, Scheduling/Setpoint Optimization. MMID 2382. Page 981. | 46.0767 | 15% | https://web.archive.org/web/20060319132519/http://sbt.siemens.com/hvp/staefa/press/pr5.asp | 0 | Secondary fuel savings calculation based on measure savings by applicable end uses and CBSA 2019 secondary fuel saturations | 0 | Full | 0 | 0 | 0 | 221.9318 | 248.3315 | 0 | 0 | Existing conditions, assuming no cost | Michigan Energy Measures Database (MEMD) 2020 |  | 100% | 0% | 100% | 1 | 0 | 0 | No applicable non-energy benefits | No applicable non-energy benefits | System | System
PSE | Restaurant | Space Heat - Gas Boiler | Existing | Direct Digital Control System-Installation | Installation of EMS System | Pneumatic Controls | 2024 | 2050 | 1 | Per Building | 0 | 1 | 5 | WI Focus on Energy 2020 TRM. Appendix C: Effective Useful Life Table. HVAC Controls, Scheduling/Setpoint Optimization. MMID 2382. Page 981. | 296.4304 | 15% | https://web.archive.org/web/20060319132519/http://sbt.siemens.com/hvp/staefa/press/pr5.asp | 27.4432 | Secondary fuel savings calculation based on measure savings by applicable end uses and CBSA 2019 secondary fuel saturations | 0 | Full | 0 | 0 | 0 | 290.5973 | 325.165 | 0 | 0 | Existing conditions, assuming no cost | Michigan Energy Measures Database (MEMD) 2020 |  | 100% | 2.068% | 100% | 1 | 0 | 0 | No applicable non-energy benefits | No applicable non-energy benefits | System | System
PSE | Restaurant | Space Heat - Gas Furnace | Existing | Direct Digital Control System-Installation | Installation of EMS System | Pneumatic Controls | 2024 | 2050 | 1 | Per Building | 0 | 1 | 5 | WI Focus on Energy 2020 TRM. Appendix C: Effective Useful Life Table. HVAC Controls, Scheduling/Setpoint Optimization. MMID 2382. Page 981. | 280.0199 | 15% | https://web.archive.org/web/20060319132519/http://sbt.siemens.com/hvp/staefa/press/pr5.asp | 746.1498 | Secondary fuel savings calculation based on measure savings by applicable end uses and CBSA 2019 secondary fuel saturations | 0 | Full | 0 | 0 | 0 | 290.5973 | 325.165 | 0 | 0 | Existing conditions, assuming no cost | Michigan Energy Measures Database (MEMD) 2020 |  | 100% | 2.068% | 100% | 1 | 0 | 0 | No applicable non-energy benefits | No applicable non-energy benefits | System | System
PSE | Lodging | Space Heat - Gas Boiler | Existing | Direct Digital Control System-Installation | Installation of EMS System | Pneumatic Controls | 2024 | 2050 | 1 | Per Building | 0 | 1 | 5 | WI Focus on Energy 2020 TRM. Appendix C: Effective Useful Life Table. HVAC Controls, Scheduling/Setpoint Optimization. MMID 2382. Page 981. | 661.7618 | 15% | https://web.archive.org/web/20060319132519/http://sbt.siemens.com/hvp/staefa/press/pr5.asp | 80.2597 | Secondary fuel savings calculation based on measure savings by applicable end uses and CBSA 2019 secondary fuel saturations | 0 | Full | 0 | 0 | 0 | 3443.6284 | 3853.261 | 0 | 0 | Existing conditions, assuming no cost | Michigan Energy Measures Database (MEMD) 2020 |  | 100% | 7.142% | 100% | 1 | 0 | 0 | No applicable non-energy benefits | No applicable non-energy benefits | System | System
PSE | Lodging | Space Heat - Gas Furnace | Existing | Direct Digital Control System-Installation | Installation of EMS System | Pneumatic Controls | 2024 | 2050 | 1 | Per Building | 0 | 1 | 5 | WI Focus on Energy 2020 TRM. Appendix C: Effective Useful Life Table. HVAC Controls, Scheduling/Setpoint Optimization. MMID 2382. Page 981. | 662.4709 | 15% | https://web.archive.org/web/20060319132519/http://sbt.siemens.com/hvp/staefa/press/pr5.asp | 457.8797 | Secondary fuel savings calculation based on measure savings by applicable end uses and CBSA 2019 secondary fuel saturations | 0 | Full | 0 | 0 | 0 | 3443.6284 | 3853.261 | 0 | 0 | Existing conditions, assuming no cost | Michigan Energy Measures Database (MEMD) 2020 |  | 100% | 7.142% | 100% | 1 | 0 | 0 | No applicable non-energy benefits | No applicable non-energy benefits | System | System
PSE | Hospital | Space Heat - Gas Boiler | Existing | Direct Digital Control System-Installation | Installation of EMS System | Pneumatic Controls | 2024 | 2050 | 1 | Per Building | 0 | 1 | 5 | WI Focus on Energy 2020 TRM. Appendix C: Effective Useful Life Table. HVAC Controls, Scheduling/Setpoint Optimization. MMID 2382. Page 981. | 31869.6472 | 15% | https://web.archive.org/web/20060319132519/http://sbt.siemens.com/hvp/staefa/press/pr5.asp | 72529.4102 | Secondary fuel savings calculation based on measure savings by applicable end uses and CBSA 2019 secondary fuel saturations | 0 | Full | 0 | 0 | 0 | 14110.7754 | 15789.3057 | 0 | 0 | Existing conditions, assuming no cost | Michigan Energy Measures Database (MEMD) 2020 |  | 100% | 81.93% | 100% | 1 | 0 | 0 | No applicable non-energy benefits | No applicable non-energy benefits | System | System
PSE | Hospital | Space Heat - Gas Furnace | Existing | Direct Digital Control System-Installation | Installation of EMS System | Pneumatic Controls | 2024 | 2050 | 1 | Per Building | 0 | 1 | 5 | WI Focus on Energy 2020 TRM. Appendix C: Effective Useful Life Table. HVAC Controls, Scheduling/Setpoint Optimization. MMID 2382. Page 981. | 31903.7997 | 15% | https://web.archive.org/web/20060319132519/http://sbt.siemens.com/hvp/staefa/press/pr5.asp | 3304.2586 | Secondary fuel savings calculation based on measure savings by applicable end uses and CBSA 2019 secondary fuel saturations | 0 | Full | 0 | 0 | 0 | 14110.7754 | 15789.3057 | 0 | 0 | Existing conditions, assuming no cost | Michigan Energy Measures Database (MEMD) 2020 |  | 100% | 81.93% | 100% | 1 | 0 | 0 | No applicable non-energy benefits | No applicable non-energy benefits | System | System
PSE | Residential Care | Space Heat - Gas Boiler | Existing | Direct Digital Control System-Installation | Installation of EMS System | Pneumatic Controls | 2024 | 2050 | 1 | Per Building | 0 | 1 | 5 | WI Focus on Energy 2020 TRM. Appendix C: Effective Useful Life Table. HVAC Controls, Scheduling/Setpoint Optimization. MMID 2382. Page 981. | 3037.1814 | 15% | https://web.archive.org/web/20060319132519/http://sbt.siemens.com/hvp/staefa/press/pr5.asp | 402.8051 | Secondary fuel savings calculation based on measure savings by applicable end uses and CBSA 2019 secondary fuel saturations | 0 | Full | 0 | 0 | 0 | 4565.6971 | 5108.8041 | 0 | 0 | Existing conditions, assuming no cost | Michigan Energy Measures Database (MEMD) 2020 |  | 100% | 6.965% | 100% | 1 | 0 | 0 | No applicable non-energy benefits | No applicable non-energy benefits | System | System
PSE | Residential Care | Space Heat - Gas Furnace | Existing | Direct Digital Control System-Installation | Installation of EMS System | Pneumatic Controls | 2024 | 2050 | 1 | Per Building | 0 | 1 | 5 | WI Focus on Energy 2020 TRM. Appendix C: Effective Useful Life Table. HVAC Controls, Scheduling/Setpoint Optimization. MMID 2382. Page 981. | 2869.0418 | 15% | https://web.archive.org/web/20060319132519/http://sbt.siemens.com/hvp/staefa/press/pr5.asp | 5212.7746 | Secondary fuel savings calculation based on measure savings by applicable end uses and CBSA 2019 secondary fuel saturations | 0 | Full | 0 | 0 | 0 | 4565.6971 | 5108.8041 | 0 | 0 | Existing conditions, assuming no cost | Michigan Energy Measures Database (MEMD) 2020 |  | 100% | 6.965% | 100% | 1 | 0 | 0 | No applicable non-energy benefits | No applicable non-energy benefits | System | System
PSE | Assembly | Space Heat - Gas Boiler | Existing | Direct Digital Control System-Installation | Installation of EMS System | Pneumatic Controls | 2024 | 2050 | 1 | Per Building | 0 | 1 | 5 | WI Focus on Energy 2020 TRM. Appendix C: Effective Useful Life Table. HVAC Controls, Scheduling/Setpoint Optimization. MMID 2382. Page 981. | 1215.5026 | 15% | https://web.archive.org/web/20060319132519/http://sbt.siemens.com/hvp/staefa/press/pr5.asp | 85.7853 | Secondary fuel savings calculation based on measure savings by applicable end uses and CBSA 2019 secondary fuel saturations | 0 | Full | 0 | 0 | 0 | 1565.4441 | 1751.6596 | 0 | 0 | Existing conditions, assuming no cost | Michigan Energy Measures Database (MEMD) 2020 |  | 100% | 0% | 100% | 1 | 0 | 0 | No applicable non-energy benefits | No applicable non-energy benefits | System | System
PSE | Assembly | Space Heat - Gas Furnace | Existing | Direct Digital Control System-Installation | Installation of EMS System | Pneumatic Controls | 2024 | 2050 | 1 | Per Building | 0 | 1 | 5 | WI Focus on Energy 2020 TRM. Appendix C: Effective Useful Life Table. HVAC Controls, Scheduling/Setpoint Optimization. MMID 2382. Page 981. | 1148.2118 | 15% | https://web.archive.org/web/20060319132519/http://sbt.siemens.com/hvp/staefa/press/pr5.asp | 1532.6851 | Secondary fuel savings calculation based on measure savings by applicable end uses and CBSA 2019 secondary fuel saturations | 0 | Full | 0 | 0 | 0 | 1565.4441 | 1751.6596 | 0 | 0 | Existing conditions, assuming no cost | Michigan Energy Measures Database (MEMD) 2020 |  | 100% | 0% | 100% | 1 | 0 | 0 | No applicable non-energy benefits | No applicable non-energy benefits | System | System
PSE | Other | Space Heat - Gas Boiler | Existing | Direct Digital Control System-Installation | Installation of EMS System | Pneumatic Controls | 2024 | 2050 | 1 | Per Building | 0 | 1 | 5 | WI Focus on Energy 2020 TRM. Appendix C: Effective Useful Life Table. HVAC Controls, Scheduling/Setpoint Optimization. MMID 2382. Page 981. | 454.7144 | 15% | https://web.archive.org/web/20060319132519/http://sbt.siemens.com/hvp/staefa/press/pr5.asp | 59.375 | Secondary fuel savings calculation based on measure savings by applicable end uses and CBSA 2019 secondary fuel saturations | 0 | Full | 0 | 0 | 0 | 771.1121 | 862.8389 | 0 | 0 | Existing conditions, assuming no cost | Michigan Energy Measures Database (MEMD) 2020 |  | 100% | 0% | 100% | 1 | 0 | 0 | No applicable non-energy benefits | No applicable non-energy benefits | System | System
PSE | Other | Space Heat - Gas Furnace | Existing | Direct Digital Control System-Installation | Installation of EMS System | Pneumatic Controls | 2024 | 2050 | 1 | Per Building | 0 | 1 | 5 | WI Focus on Energy 2020 TRM. Appendix C: Effective Useful Life Table. HVAC Controls, Scheduling/Setpoint Optimization. MMID 2382. Page 981. | 429.5412 | 15% | https://web.archive.org/web/20060319132519/http://sbt.siemens.com/hvp/staefa/press/pr5.asp | 323.9151 | Secondary fuel savings calculation based on measure savings by applicable end uses and CBSA 2019 secondary fuel saturations | 0 | Full | 0 | 0 | 0 | 771.1121 | 862.8389 | 0 | 0 | Existing conditions, assuming no cost | Michigan Energy Measures Database (MEMD) 2020 |  | 100% | 0% | 100% | 1 | 0 | 0 | No applicable non-energy benefits | No applicable non-energy benefits | System | System
PSE | Large Off | Space Heat - Gas Boiler | Existing | Tune-up - Boiler Maintenance | Boiler Maintenance (Tune-up) | Unmaintained Boiler | 2024 | 2050 | 1 | Per Building | 0 | 1 | 1 | WI Focus on Energy 2021 TRM. Boiler Tune-Up. Page 152. | 109.8306 | 1.6% | Savings methodology based on the WI Focus on Energy 2021 TRM. Boiler Tune-Up. Page 153. Assuming a similar % savings as Boiler Maintenance | 0 | Secondary fuel savings calculation based on measure savings by applicable end uses and CBSA 2019 secondary fuel saturations | 0 | Full | 0 | 0 | 0 | 2998.1889 | 0 | 0 | 0 | Existing conditions, assuming no cost | WI Focus on Energy 2020 TRM. Boiler Tune-Up. Page 98. |  | 100% | 9.677% | 100% | 1 | 0 | 0 | No applicable non-energy benefits | No applicable non-energy benefits | System | System
PSE | Medium Off | Space Heat - Gas Boiler | Existing | Tune-up - Boiler Maintenance | Boiler Maintenance (Tune-up) | Unmaintained Boiler | 2024 | 2050 | 1 | Per Building | 0 | 1 | 1 | WI Focus on Energy 2021 TRM. Boiler Tune-Up. Page 152. | 42.5102 | 1.6% | Savings methodology based on the WI Focus on Energy 2021 TRM. Boiler Tune-Up. Page 153. Assuming a similar % savings as Boiler Maintenance | 0 | Secondary fuel savings calculation based on measure savings by applicable end uses and CBSA 2019 secondary fuel saturations | 0 | Full | 0 | 0 | 0 | 541.0586 | 0 | 0 | 0 | Existing conditions, assuming no cost | WI Focus on Energy 2020 TRM. Boiler Tune-Up. Page 98. |  | 100% | 9.677% | 100% | 1 | 0 | 0 | No applicable non-energy benefits | No applicable non-energy benefits | System | System
PSE | Small Off | Space Heat - Gas Boiler | Existing | Tune-up - Boiler Maintenance | Boiler Maintenance (Tune-up) | Unmaintained Boiler | 2024 | 2050 | 1 | Per Building | 0 | 1 | 1 | WI Focus on Energy 2021 TRM. Boiler Tune-Up. Page 152. | 13.7488 | 1.6% | Savings methodology based on the WI Focus on Energy 2021 TRM. Boiler Tune-Up. Page 153. Assuming a similar % savings as Boiler Maintenance | 0 | Secondary fuel savings calculation based on measure savings by applicable end uses and CBSA 2019 secondary fuel saturations | 0 | Full | 0 | 0 | 0 | 76.4078 | 0 | 0 | 0 | Existing conditions, assuming no cost | WI Focus on Energy 2020 TRM. Boiler Tune-Up. Page 98. |  | 100% | 9.677% | 100% | 1 | 0 | 0 | No applicable non-energy benefits | No applicable non-energy benefits | System | System
PSE | XLarge Ret | Space Heat - Gas Boiler | Existing | Tune-up - Boiler Maintenance | Boiler Maintenance (Tune-up) | Unmaintained Boiler | 2024 | 2050 | 1 | Per Building | 0 | 1 | 1 | WI Focus on Energy 2021 TRM. Boiler Tune-Up. Page 152. | 1289.8654 | 1.6% | Savings methodology based on the WI Focus on Energy 2021 TRM. Boiler Tune-Up. Page 153. Assuming a similar % savings as Boiler Maintenance | 0 | Secondary fuel savings calculation based on measure savings by applicable end uses and CBSA 2019 secondary fuel saturations | 0 | Full | 0 | 0 | 0 | 8692.5338 | 0 | 0 | 0 | Existing conditions, assuming no cost | WI Focus on Energy 2020 TRM. Boiler Tune-Up. Page 98. |  | 100% | 15.91% | 100% | 1 | 0 | 0 | No applicable non-energy benefits | No applicable non-energy benefits | System | System
PSE | Large Ret | Space Heat - Gas Boiler | Existing | Tune-up - Boiler Maintenance | Boiler Maintenance (Tune-up) | Unmaintained Boiler | 2024 | 2050 | 1 | Per Building | 0 | 1 | 1 | WI Focus on Energy 2021 TRM. Boiler Tune-Up. Page 152. | 341.7126 | 1.6% | Savings methodology based on the WI Focus on Energy 2021 TRM. Boiler Tune-Up. Page 153. Assuming a similar % savings as Boiler Maintenance | 0 | Secondary fuel savings calculation based on measure savings by applicable end uses and CBSA 2019 secondary fuel saturations | 0 | Full | 0 | 0 | 0 | 1798.8539 | 0 | 0 | 0 | Existing conditions, assuming no cost | WI Focus on Energy 2020 TRM. Boiler Tune-Up. Page 98. |  | 100% | 15.91% | 100% | 1 | 0 | 0 | No applicable non-energy benefits | No applicable non-energy benefits | System | System
PSE | Medium Ret | Space Heat - Gas Boiler | Existing | Tune-up - Boiler Maintenance | Boiler Maintenance (Tune-up) | Unmaintained Boiler | 2024 | 2050 | 1 | Per Building | 0 | 1 | 1 | WI Focus on Energy 2021 TRM. Boiler Tune-Up. Page 152. | 105.8049 | 1.6% | Savings methodology based on the WI Focus on Energy 2021 TRM. Boiler Tune-Up. Page 153. Assuming a similar % savings as Boiler Maintenance | 0 | Secondary fuel savings calculation based on measure savings by applicable end uses and CBSA 2019 secondary fuel saturations | 0 | Full | 0 | 0 | 0 | 525.8713 | 0 | 0 | 0 | Existing conditions, assuming no cost | WI Focus on Energy 2020 TRM. Boiler Tune-Up. Page 98. |  | 100% | 15.91% | 100% | 1 | 0 | 0 | No applicable non-energy benefits | No applicable non-energy benefits | System | System
PSE | Small Ret | Space Heat - Gas Boiler | Existing | Tune-up - Boiler Maintenance | Boiler Maintenance (Tune-up) | Unmaintained Boiler | 2024 | 2050 | 1 | Per Building | 0 | 1 | 1 | WI Focus on Energy 2021 TRM. Boiler Tune-Up. Page 152. | 15.2546 | 1.6% | Savings methodology based on the WI Focus on Energy 2021 TRM. Boiler Tune-Up. Page 153. Assuming a similar % savings as Boiler Maintenance | 0 | Secondary fuel savings calculation based on measure savings by applicable end uses and CBSA 2019 secondary fuel saturations | 0 | Full | 0 | 0 | 0 | 76.357 | 0 | 0 | 0 | Existing conditions, assuming no cost | WI Focus on Energy 2020 TRM. Boiler Tune-Up. Page 98. |  | 100% | 15.91% | 100% | 1 | 0 | 0 | No applicable non-energy benefits | No applicable non-energy benefits | System | System
PSE | School K-12 | Space Heat - Gas Boiler | Existing | Tune-up - Boiler Maintenance | Boiler Maintenance (Tune-up) | Unmaintained Boiler | 2024 | 2050 | 1 | Per Building | 0 | 1 | 1 | WI Focus on Energy 2021 TRM. Boiler Tune-Up. Page 152. | 165.3918 | 1.6% | Savings methodology based on the WI Focus on Energy 2021 TRM. Boiler Tune-Up. Page 153. Assuming a similar % savings as Boiler Maintenance | 0 | Secondary fuel savings calculation based on measure savings by applicable end uses and CBSA 2019 secondary fuel saturations | 0 | Full | 0 | 0 | 0 | 1236.4188 | 0 | 0 | 0 | Existing conditions, assuming no cost | WI Focus on Energy 2020 TRM. Boiler Tune-Up. Page 98. |  | 100% | 22.22% | 100% | 1 | 0 | 0 | No applicable non-energy benefits | No applicable non-energy benefits | System | System
PSE | University | Space Heat - Gas Boiler | Existing | Tune-up - Boiler Maintenance | Boiler Maintenance (Tune-up) | Unmaintained Boiler | 2024 | 2050 | 1 | Per Building | 0 | 1 | 1 | WI Focus on Energy 2021 TRM. Boiler Tune-Up. Page 152. | 226.6693 | 1.6% | Savings methodology based on the WI Focus on Energy 2021 TRM. Boiler Tune-Up. Page 153. Assuming a similar % savings as Boiler Maintenance | 0 | Secondary fuel savings calculation based on measure savings by applicable end uses and CBSA 2019 secondary fuel saturations | 0 | Full | 0 | 0 | 0 | 2315.9685 | 0 | 0 | 0 | Existing conditions, assuming no cost | WI Focus on Energy 2020 TRM. Boiler Tune-Up. Page 98. |  | 100% | 22.22% | 100% | 1 | 0 | 0 | No applicable non-energy benefits | No applicable non-energy benefits | System | System
PSE | Warehouse | Space Heat - Gas Boiler | Existing | Tune-up - Boiler Maintenance | Boiler Maintenance (Tune-up) | Unmaintained Boiler | 2024 | 2050 | 1 | Per Building | 0 | 1 | 1 | WI Focus on Energy 2021 TRM. Boiler Tune-Up. Page 152. | 103.9327 | 1.6% | Savings methodology based on the WI Focus on Energy 2021 TRM. Boiler Tune-Up. Page 153. Assuming a similar % savings as Boiler Maintenance | 0 | Secondary fuel savings calculation based on measure savings by applicable end uses and CBSA 2019 secondary fuel saturations | 0 | Full | 0 | 0 | 0 | 1030.4649 | 0 | 0 | 0 | Existing conditions, assuming no cost | WI Focus on Energy 2020 TRM. Boiler Tune-Up. Page 98. |  | 100% | 16.33% | 100% | 1 | 0 | 0 | No applicable non-energy benefits | No applicable non-energy benefits | System | System
PSE | Supermarket | Space Heat - Gas Boiler | Existing | Tune-up - Boiler Maintenance | Boiler Maintenance (Tune-up) | Unmaintained Boiler | 2024 | 2050 | 1 | Per Building | 0 | 1 | 1 | WI Focus on Energy 2021 TRM. Boiler Tune-Up. Page 152. | 121.5529 | 1.6% | Savings methodology based on the WI Focus on Energy 2021 TRM. Boiler Tune-Up. Page 153. Assuming a similar % savings as Boiler Maintenance | 0 | Secondary fuel savings calculation based on measure savings by applicable end uses and CBSA 2019 secondary fuel saturations | 0 | Full | 0 | 0 | 0 | 683.5963 | 0 | 0 | 0 | Existing conditions, assuming no cost | WI Focus on Energy 2020 TRM. Boiler Tune-Up. Page 98. |  | 100% | 11.48% | 100% | 1 | 0 | 0 | No applicable non-energy benefits | No applicable non-energy benefits | System | System
PSE | MiniMart | Space Heat - Gas Boiler | Existing | Tune-up - Boiler Maintenance | Boiler Maintenance (Tune-up) | Unmaintained Boiler | 2024 | 2050 | 1 | Per Building | 0 | 1 | 1 | WI Focus on Energy 2021 TRM. Boiler Tune-Up. Page 152. | 5.2029 | 1.6% | Savings methodology based on the WI Focus on Energy 2021 TRM. Boiler Tune-Up. Page 153. Assuming a similar % savings as Boiler Maintenance | 0 | Secondary fuel savings calculation based on measure savings by applicable end uses and CBSA 2019 secondary fuel saturations | 0 | Full | 0 | 0 | 0 | 65.107 | 0 | 0 | 0 | Existing conditions, assuming no cost | WI Focus on Energy 2020 TRM. Boiler Tune-Up. Page 98. |  | 100% | 11.48% | 100% | 1 | 0 | 0 | No applicable non-energy benefits | No applicable non-energy benefits | System | System
PSE | Restaurant | Space Heat - Gas Boiler | Existing | Tune-up - Boiler Maintenance | Boiler Maintenance (Tune-up) | Unmaintained Boiler | 2024 | 2050 | 1 | Per Building | 0 | 1 | 1 | WI Focus on Energy 2021 TRM. Boiler Tune-Up. Page 152. | 31.6192 | 1.6% | Savings methodology based on the WI Focus on Energy 2021 TRM. Boiler Tune-Up. Page 153. Assuming a similar % savings as Boiler Maintenance | 0 | Secondary fuel savings calculation based on measure savings by applicable end uses and CBSA 2019 secondary fuel saturations | 0 | Full | 0 | 0 | 0 | 85.2511 | 0 | 0 | 0 | Existing conditions, assuming no cost | WI Focus on Energy 2020 TRM. Boiler Tune-Up. Page 98. |  | 100% | 23.33% | 100% | 1 | 0 | 0 | No applicable non-energy benefits | No applicable non-energy benefits | System | System
PSE | Lodging | Space Heat - Gas Boiler | Existing | Tune-up - Boiler Maintenance | Boiler Maintenance (Tune-up) | Unmaintained Boiler | 2024 | 2050 | 1 | Per Building | 0 | 1 | 1 | WI Focus on Energy 2021 TRM. Boiler Tune-Up. Page 152. | 70.5879 | 1.6% | Savings methodology based on the WI Focus on Energy 2021 TRM. Boiler Tune-Up. Page 153. Assuming a similar % savings as Boiler Maintenance | 0 | Secondary fuel savings calculation based on measure savings by applicable end uses and CBSA 2019 secondary fuel saturations | 0 | Full | 0 | 0 | 0 | 1010.2399 | 0 | 0 | 0 | Existing conditions, assuming no cost | WI Focus on Energy 2020 TRM. Boiler Tune-Up. Page 98. |  | 100% | 13.33% | 100% | 1 | 0 | 0 | No applicable non-energy benefits | No applicable non-energy benefits | System | System
PSE | Hospital | Space Heat - Gas Boiler | Existing | Tune-up - Boiler Maintenance | Boiler Maintenance (Tune-up) | Unmaintained Boiler | 2024 | 2050 | 1 | Per Building | 0 | 1 | 1 | WI Focus on Energy 2021 TRM. Boiler Tune-Up. Page 152. | 3399.429 | 1.6% | Savings methodology based on the WI Focus on Energy 2021 TRM. Boiler Tune-Up. Page 153. Assuming a similar % savings as Boiler Maintenance | 0 | Secondary fuel savings calculation based on measure savings by applicable end uses and CBSA 2019 secondary fuel saturations | 0 | Full | 0 | 0 | 0 | 4139.6072 | 0 | 0 | 0 | Existing conditions, assuming no cost | WI Focus on Energy 2020 TRM. Boiler Tune-Up. Page 98. |  | 100% | 0% | 100% | 1 | 0 | 0 | No applicable non-energy benefits | No applicable non-energy benefits | System | System
PSE | Residential Care | Space Heat - Gas Boiler | Existing | Tune-up - Boiler Maintenance | Boiler Maintenance (Tune-up) | Unmaintained Boiler | 2024 | 2050 | 1 | Per Building | 0 | 1 | 1 | WI Focus on Energy 2021 TRM. Boiler Tune-Up. Page 152. | 323.966 | 1.6% | Savings methodology based on the WI Focus on Energy 2021 TRM. Boiler Tune-Up. Page 153. Assuming a similar % savings as Boiler Maintenance | 0 | Secondary fuel savings calculation based on measure savings by applicable end uses and CBSA 2019 secondary fuel saturations | 0 | Full | 0 | 0 | 0 | 1339.4156 | 0 | 0 | 0 | Existing conditions, assuming no cost | WI Focus on Energy 2020 TRM. Boiler Tune-Up. Page 98. |  | 100% | 0% | 100% | 1 | 0 | 0 | No applicable non-energy benefits | No applicable non-energy benefits | System | System
PSE | Assembly | Space Heat - Gas Boiler | Existing | Tune-up - Boiler Maintenance | Boiler Maintenance (Tune-up) | Unmaintained Boiler | 2024 | 2050 | 1 | Per Building | 0 | 1 | 1 | WI Focus on Energy 2021 TRM. Boiler Tune-Up. Page 152. | 129.6536 | 1.6% | Savings methodology based on the WI Focus on Energy 2021 TRM. Boiler Tune-Up. Page 153. Assuming a similar % savings as Boiler Maintenance | 0 | Secondary fuel savings calculation based on measure savings by applicable end uses and CBSA 2019 secondary fuel saturations | 0 | Full | 0 | 0 | 0 | 459.2465 | 0 | 0 | 0 | Existing conditions, assuming no cost | WI Focus on Energy 2020 TRM. Boiler Tune-Up. Page 98. |  | 100% | 8.696% | 100% | 1 | 0 | 0 | No applicable non-energy benefits | No applicable non-energy benefits | System | System
PSE | Other | Space Heat - Gas Boiler | Existing | Tune-up - Boiler Maintenance | Boiler Maintenance (Tune-up) | Unmaintained Boiler | 2024 | 2050 | 1 | Per Building | 0 | 1 | 1 | WI Focus on Energy 2021 TRM. Boiler Tune-Up. Page 152. | 48.5029 | 1.6% | Savings methodology based on the WI Focus on Energy 2021 TRM. Boiler Tune-Up. Page 153. Assuming a similar % savings as Boiler Maintenance | 0 | Secondary fuel savings calculation based on measure savings by applicable end uses and CBSA 2019 secondary fuel saturations | 0 | Full | 0 | 0 | 0 | 226.2173 | 0 | 0 | 0 | Existing conditions, assuming no cost | WI Focus on Energy 2020 TRM. Boiler Tune-Up. Page 98. |  | 100% | 8.696% | 100% | 1 | 0 | 0 | No applicable non-energy benefits | No applicable non-energy benefits | System | System
PSE | Large Off | Space Heat - Gas Boiler | Existing | Steam Trap Repair | Steam Trap Repair | Existing Steam Trap with no maintenance | 2024 | 2050 | 3.2905 | Per Building | 0 | 1 | 6 | Based on the WI 2021 TRM commercial measure "Steam Trap Repair, < 10 psig, General Heating", page 420 and on the WI 2020 TRM commercial measure "Steam Trap Repair, > 10 psig, General Heating", page 426 | 640.1678 | 9.326% | Based on the WI 2021 TRM commercial measure "Steam Trap Repair, < 10 psig, General Heating", page 420 and "Steam Trap Repair, > 10 psig, General Heating", page 425 using measure category weights from a WI FOE study | 0 | Secondary fuel savings calculation based on measure savings by applicable end uses and CBSA 2019 secondary fuel saturations | 0 | Full | 0 | 0 | 0 | 438.4192 | 0 | 0 | 0 | Existing conditions, assuming no cost | Based on the WI 2021 TRM commercial measure "Steam Trap Repair, < 10 psig, General Heating", page 420 and "Steam Trap Repair, > 10 psig, General Heating", page 425 using measure category weights from a WI FOE study |  | 100% | 9% | 100% | 1 | 0 | 0 | No applicable non-energy benefits | No applicable non-energy benefits | System | System
PSE | Medium Off | Space Heat - Gas Boiler | Existing | Steam Trap Repair | Steam Trap Repair | Existing Steam Trap with no maintenance | 2024 | 2050 | 1.6966 | Per Building | 0 | 1 | 6 | Based on the WI 2021 TRM commercial measure "Steam Trap Repair, < 10 psig, General Heating", page 420 and on the WI 2020 TRM commercial measure "Steam Trap Repair, > 10 psig, General Heating", page 426 | 318.3633 | 11.98% | Based on the WI 2021 TRM commercial measure "Steam Trap Repair, < 10 psig, General Heating", page 420 and "Steam Trap Repair, > 10 psig, General Heating", page 425 using measure category weights from a WI FOE study | 0 | Secondary fuel savings calculation based on measure savings by applicable end uses and CBSA 2019 secondary fuel saturations | 0 | Full | 0 | 0 | 0 | 226.0512 | 0 | 0 | 0 | Existing conditions, assuming no cost | Based on the WI 2021 TRM commercial measure "Steam Trap Repair, < 10 psig, General Heating", page 420 and "Steam Trap Repair, > 10 psig, General Heating", page 425 using measure category weights from a WI FOE study |  | 100% | 9% | 100% | 1 | 0 | 0 | No applicable non-energy benefits | No applicable non-energy benefits | System | System
PSE | Small Off | Space Heat - Gas Boiler | Existing | Steam Trap Repair | Steam Trap Repair | Existing Steam Trap with no maintenance | 2024 | 2050 | 0.41929 | Per Building | 0 | 1 | 6 | Based on the WI 2021 TRM commercial measure "Steam Trap Repair, < 10 psig, General Heating", page 420 and on the WI 2020 TRM commercial measure "Steam Trap Repair, > 10 psig, General Heating", page 426 | 59.1729 | 6.886% | Based on the WI 2021 TRM commercial measure "Steam Trap Repair, < 10 psig, General Heating", page 420 and "Steam Trap Repair, > 10 psig, General Heating", page 425 using measure category weights from a WI FOE study | 0 | Secondary fuel savings calculation based on measure savings by applicable end uses and CBSA 2019 secondary fuel saturations | 0 | Full | 0 | 0 | 0 | 55.8648 | 0 | 0 | 0 | Existing conditions, assuming no cost | Based on the WI 2021 TRM commercial measure "Steam Trap Repair, < 10 psig, General Heating", page 420 and "Steam Trap Repair, > 10 psig, General Heating", page 425 using measure category weights from a WI FOE study |  | 100% | 9% | 100% | 1 | 0 | 0 | No applicable non-energy benefits | No applicable non-energy benefits | System | System
PSE | XLarge Ret | Space Heat - Gas Boiler | Existing | Steam Trap Repair | Steam Trap Repair | Existing Steam Trap with no maintenance | 2024 | 2050 | 9.54 | Per Building | 0 | 1 | 6 | Based on the WI 2021 TRM commercial measure "Steam Trap Repair, < 10 psig, General Heating", page 420 and on the WI 2020 TRM commercial measure "Steam Trap Repair, > 10 psig, General Heating", page 426 | 1437.744 | 1.783% | Based on the WI 2021 TRM commercial measure "Steam Trap Repair, < 10 psig, General Heating", page 420 and "Steam Trap Repair, > 10 psig, General Heating", page 425 using measure category weights from a WI FOE study | 0 | Secondary fuel savings calculation based on measure savings by applicable end uses and CBSA 2019 secondary fuel saturations | 0 | Full | 0 | 0 | 0 | 1271.092 | 0 | 0 | 0 | Existing conditions, assuming no cost | Based on the WI 2021 TRM commercial measure "Steam Trap Repair, < 10 psig, General Heating", page 420 and "Steam Trap Repair, > 10 psig, General Heating", page 425 using measure category weights from a WI FOE study |  | 100% | 9% | 100% | 1 | 0 | 0 | No applicable non-energy benefits | No applicable non-energy benefits | System | System
PSE | Large Ret | Space Heat - Gas Boiler | Existing | Steam Trap Repair | Steam Trap Repair | Existing Steam Trap with no maintenance | 2024 | 2050 | 5.6407 | Per Building | 0 | 1 | 6 | Based on the WI 2021 TRM commercial measure "Steam Trap Repair, < 10 psig, General Heating", page 420 and on the WI 2020 TRM commercial measure "Steam Trap Repair, > 10 psig, General Heating", page 426 | 850.0863 | 3.98% | Based on the WI 2021 TRM commercial measure "Steam Trap Repair, < 10 psig, General Heating", page 420 and "Steam Trap Repair, > 10 psig, General Heating", page 425 using measure category weights from a WI FOE study | 0 | Secondary fuel savings calculation based on measure savings by applicable end uses and CBSA 2019 secondary fuel saturations | 0 | Full | 0 | 0 | 0 | 751.551 | 0 | 0 | 0 | Existing conditions, assuming no cost | Based on the WI 2021 TRM commercial measure "Steam Trap Repair, < 10 psig, General Heating", page 420 and "Steam Trap Repair, > 10 psig, General Heating", page 425 using measure category weights from a WI FOE study |  | 100% | 9% | 100% | 1 | 0 | 0 | No applicable non-energy benefits | No applicable non-energy benefits | System | System
PSE | Medium Ret | Space Heat - Gas Boiler | Existing | Steam Trap Repair | Steam Trap Repair | Existing Steam Trap with no maintenance | 2024 | 2050 | 1.649 | Per Building | 0 | 1 | 6 | Based on the WI 2021 TRM commercial measure "Steam Trap Repair, < 10 psig, General Heating", page 420 and on the WI 2020 TRM commercial measure "Steam Trap Repair, > 10 psig, General Heating", page 426 | 246.5695 | 3.729% | Based on the WI 2021 TRM commercial measure "Steam Trap Repair, < 10 psig, General Heating", page 420 and "Steam Trap Repair, > 10 psig, General Heating", page 425 using measure category weights from a WI FOE study | 0 | Secondary fuel savings calculation based on measure savings by applicable end uses and CBSA 2019 secondary fuel saturations | 0 | Full | 0 | 0 | 0 | 219.706 | 0 | 0 | 0 | Existing conditions, assuming no cost | Based on the WI 2021 TRM commercial measure "Steam Trap Repair, < 10 psig, General Heating", page 420 and "Steam Trap Repair, > 10 psig, General Heating", page 425 using measure category weights from a WI FOE study |  | 100% | 9% | 100% | 1 | 0 | 0 | No applicable non-energy benefits | No applicable non-energy benefits | System | System
PSE | Small Ret | Space Heat - Gas Boiler | Existing | Steam Trap Repair | Steam Trap Repair | Existing Steam Trap with no maintenance | 2024 | 2050 | 0.41901 | Per Building | 0 | 1 | 6 | Based on the WI 2021 TRM commercial measure "Steam Trap Repair, < 10 psig, General Heating", page 420 and on the WI 2020 TRM commercial measure "Steam Trap Repair, > 10 psig, General Heating", page 426 | 62.6537 | 6.572% | Based on the WI 2021 TRM commercial measure "Steam Trap Repair, < 10 psig, General Heating", page 420 and "Steam Trap Repair, > 10 psig, General Heating", page 425 using measure category weights from a WI FOE study | 0 | Secondary fuel savings calculation based on measure savings by applicable end uses and CBSA 2019 secondary fuel saturations | 0 | Full | 0 | 0 | 0 | 55.8277 | 0 | 0 | 0 | Existing conditions, assuming no cost | Based on the WI 2021 TRM commercial measure "Steam Trap Repair, < 10 psig, General Heating", page 420 and "Steam Trap Repair, > 10 psig, General Heating", page 425 using measure category weights from a WI FOE study |  | 100% | 9% | 100% | 1 | 0 | 0 | No applicable non-energy benefits | No applicable non-energy benefits | System | System
PSE | School K-12 | Space Heat - Gas Boiler | Existing | Steam Trap Repair | Steam Trap Repair | Existing Steam Trap with no maintenance | 2024 | 2050 | 6.7848 | Per Building | 0 | 1 | 6 | Based on the WI 2021 TRM commercial measure "Steam Trap Repair, < 10 psig, General Heating", page 420 and on the WI 2020 TRM commercial measure "Steam Trap Repair, > 10 psig, General Heating", page 426 | 1315.2656 | 12.72% | Based on the WI 2021 TRM commercial measure "Steam Trap Repair, < 10 psig, General Heating", page 420 and "Steam Trap Repair, > 10 psig, General Heating", page 425 using measure category weights from a WI FOE study | 0 | Secondary fuel savings calculation based on measure savings by applicable end uses and CBSA 2019 secondary fuel saturations | 0 | Full | 0 | 0 | 0 | 903.9954 | 0 | 0 | 0 | Existing conditions, assuming no cost | Based on the WI 2021 TRM commercial measure "Steam Trap Repair, < 10 psig, General Heating", page 420 and "Steam Trap Repair, > 10 psig, General Heating", page 425 using measure category weights from a WI FOE study |  | 100% | 9% | 100% | 1 | 0 | 0 | No applicable non-energy benefits | No applicable non-energy benefits | System | System
PSE | University | Space Heat - Gas Boiler | Existing | Steam Trap Repair | Steam Trap Repair | Existing Steam Trap with no maintenance | 2024 | 2050 | 7.2622 | Per Building | 0 | 1 | 6 | Based on the WI 2021 TRM commercial measure "Steam Trap Repair, < 10 psig, General Heating", page 420 and on the WI 2020 TRM commercial measure "Steam Trap Repair, > 10 psig, General Heating", page 426 | 1407.6157 | 9.936% | Based on the WI 2021 TRM commercial measure "Steam Trap Repair, < 10 psig, General Heating", page 420 and "Steam Trap Repair, > 10 psig, General Heating", page 425 using measure category weights from a WI FOE study | 0 | Secondary fuel savings calculation based on measure savings by applicable end uses and CBSA 2019 secondary fuel saturations | 0 | Full | 0 | 0 | 0 | 967.5985 | 0 | 0 | 0 | Existing conditions, assuming no cost | Based on the WI 2021 TRM commercial measure "Steam Trap Repair, < 10 psig, General Heating", page 420 and "Steam Trap Repair, > 10 psig, General Heating", page 425 using measure category weights from a WI FOE study |  | 100% | 9% | 100% | 1 | 0 | 0 | No applicable non-energy benefits | No applicable non-energy benefits | System | System
PSE | Warehouse | Space Heat - Gas Boiler | Existing | Steam Trap Repair | Steam Trap Repair | Existing Steam Trap with no maintenance | 2024 | 2050 | 5.6546 | Per Building | 0 | 1 | 6 | Based on the WI 2021 TRM commercial measure "Steam Trap Repair, < 10 psig, General Heating", page 420 and on the WI 2020 TRM commercial measure "Steam Trap Repair, > 10 psig, General Heating", page 426 | 761.1462 | 11.72% | Based on the WI 2021 TRM commercial measure "Steam Trap Repair, < 10 psig, General Heating", page 420 and "Steam Trap Repair, > 10 psig, General Heating", page 425 using measure category weights from a WI FOE study | 0 | Secondary fuel savings calculation based on measure savings by applicable end uses and CBSA 2019 secondary fuel saturations | 0 | Full | 0 | 0 | 0 | 753.4142 | 0 | 0 | 0 | Existing conditions, assuming no cost | Based on the WI 2021 TRM commercial measure "Steam Trap Repair, < 10 psig, General Heating", page 420 and "Steam Trap Repair, > 10 psig, General Heating", page 425 using measure category weights from a WI FOE study |  | 100% | 9% | 100% | 1 | 0 | 0 | No applicable non-energy benefits | No applicable non-energy benefits | System | System
PSE | Supermarket | Space Heat - Gas Boiler | Existing | Steam Trap Repair | Steam Trap Repair | Existing Steam Trap with no maintenance | 2024 | 2050 | 3.7512 | Per Building | 0 | 1 | 6 | Based on the WI 2021 TRM commercial measure "Steam Trap Repair, < 10 psig, General Heating", page 420 and on the WI 2020 TRM commercial measure "Steam Trap Repair, > 10 psig, General Heating", page 426 | 681.8202 | 8.975% | Based on the WI 2021 TRM commercial measure "Steam Trap Repair, < 10 psig, General Heating", page 420 and "Steam Trap Repair, > 10 psig, General Heating", page 425 using measure category weights from a WI FOE study | 0 | Secondary fuel savings calculation based on measure savings by applicable end uses and CBSA 2019 secondary fuel saturations | 0 | Full | 0 | 0 | 0 | 499.8047 | 0 | 0 | 0 | Existing conditions, assuming no cost | Based on the WI 2021 TRM commercial measure "Steam Trap Repair, < 10 psig, General Heating", page 420 and "Steam Trap Repair, > 10 psig, General Heating", page 425 using measure category weights from a WI FOE study |  | 100% | 9% | 100% | 1 | 0 | 0 | No applicable non-energy benefits | No applicable non-energy benefits | System | System
PSE | MiniMart | Space Heat - Gas Boiler | Existing | Steam Trap Repair | Steam Trap Repair | Existing Steam Trap with no maintenance | 2024 | 2050 | 0.35727 | Per Building | 0 | 1 | 6 | Based on the WI 2021 TRM commercial measure "Steam Trap Repair, < 10 psig, General Heating", page 420 and on the WI 2020 TRM commercial measure "Steam Trap Repair, > 10 psig, General Heating", page 426 | 38.0214 | 11.69% | Based on the WI 2021 TRM commercial measure "Steam Trap Repair, < 10 psig, General Heating", page 420 and "Steam Trap Repair, > 10 psig, General Heating", page 425 using measure category weights from a WI FOE study | 0 | Secondary fuel savings calculation based on measure savings by applicable end uses and CBSA 2019 secondary fuel saturations | 0 | Full | 0 | 0 | 0 | 47.6024 | 0 | 0 | 0 | Existing conditions, assuming no cost | Based on the WI 2021 TRM commercial measure "Steam Trap Repair, < 10 psig, General Heating", page 420 and "Steam Trap Repair, > 10 psig, General Heating", page 425 using measure category weights from a WI FOE study |  | 100% | 9% | 100% | 1 | 0 | 0 | No applicable non-energy benefits | No applicable non-energy benefits | System | System
PSE | Restaurant | Space Heat - Gas Boiler | Existing | Steam Trap Repair | Steam Trap Repair | Existing Steam Trap with no maintenance | 2024 | 2050 | 0.46781 | Per Building | 0 | 1 | 6 | Based on the WI 2021 TRM commercial measure "Steam Trap Repair, < 10 psig, General Heating", page 420 and on the WI 2020 TRM commercial measure "Steam Trap Repair, > 10 psig, General Heating", page 426 | 90.5605 | 4.583% | Based on the WI 2021 TRM commercial measure "Steam Trap Repair, < 10 psig, General Heating", page 420 and "Steam Trap Repair, > 10 psig, General Heating", page 425 using measure category weights from a WI FOE study | 0 | Secondary fuel savings calculation based on measure savings by applicable end uses and CBSA 2019 secondary fuel saturations | 0 | Full | 0 | 0 | 0 | 62.3305 | 0 | 0 | 0 | Existing conditions, assuming no cost | Based on the WI 2021 TRM commercial measure "Steam Trap Repair, < 10 psig, General Heating", page 420 and "Steam Trap Repair, > 10 psig, General Heating", page 425 using measure category weights from a WI FOE study |  | 100% | 9% | 100% | 1 | 0 | 0 | No applicable non-energy benefits | No applicable non-energy benefits | System | System
PSE | Lodging | Space Heat - Gas Boiler | Existing | Steam Trap Repair | Steam Trap Repair | Existing Steam Trap with no maintenance | 2024 | 2050 | 5.5437 | Per Building | 0 | 1 | 6 | Based on the WI 2021 TRM commercial measure "Steam Trap Repair, < 10 psig, General Heating", page 420 and on the WI 2020 TRM commercial measure "Steam Trap Repair, > 10 psig, General Heating", page 426 | 1079.8323 | 24.48% | Based on the WI 2021 TRM commercial measure "Steam Trap Repair, < 10 psig, General Heating", page 420 and "Steam Trap Repair, > 10 psig, General Heating", page 425 using measure category weights from a WI FOE study | 0 | Secondary fuel savings calculation based on measure savings by applicable end uses and CBSA 2019 secondary fuel saturations | 0 | Full | 0 | 0 | 0 | 738.6269 | 0 | 0 | 0 | Existing conditions, assuming no cost | Based on the WI 2021 TRM commercial measure "Steam Trap Repair, < 10 psig, General Heating", page 420 and "Steam Trap Repair, > 10 psig, General Heating", page 425 using measure category weights from a WI FOE study |  | 100% | 9% | 100% | 1 | 0 | 0 | No applicable non-energy benefits | No applicable non-energy benefits | System | System
PSE | Hospital | Space Heat - Gas Boiler | Existing | Steam Trap Repair | Steam Trap Repair | Existing Steam Trap with no maintenance | 2024 | 2050 | 4.5432 | Per Building | 0 | 1 | 6 | Based on the WI 2021 TRM commercial measure "Steam Trap Repair, < 10 psig, General Heating", page 420 and on the WI 2020 TRM commercial measure "Steam Trap Repair, > 10 psig, General Heating", page 426 | 875.6363 | 0.4121% | Based on the WI 2021 TRM commercial measure "Steam Trap Repair, < 10 psig, General Heating", page 420 and "Steam Trap Repair, > 10 psig, General Heating", page 425 using measure category weights from a WI FOE study | 0 | Secondary fuel savings calculation based on measure savings by applicable end uses and CBSA 2019 secondary fuel saturations | 0 | Full | 0 | 0 | 0 | 605.3266 | 0 | 0 | 0 | Existing conditions, assuming no cost | Based on the WI 2021 TRM commercial measure "Steam Trap Repair, < 10 psig, General Heating", page 420 and "Steam Trap Repair, > 10 psig, General Heating", page 425 using measure category weights from a WI FOE study |  | 100% | 9% | 100% | 1 | 0 | 0 | No applicable non-energy benefits | No applicable non-energy benefits | System | System
PSE | Residential Care | Space Heat - Gas Boiler | Existing | Steam Trap Repair | Steam Trap Repair | Existing Steam Trap with no maintenance | 2024 | 2050 | 7.35 | Per Building | 0 | 1 | 6 | Based on the WI 2021 TRM commercial measure "Steam Trap Repair, < 10 psig, General Heating", page 420 and on the WI 2020 TRM commercial measure "Steam Trap Repair, > 10 psig, General Heating", page 426 | 1428.7401 | 7.056% | Based on the WI 2021 TRM commercial measure "Steam Trap Repair, < 10 psig, General Heating", page 420 and "Steam Trap Repair, > 10 psig, General Heating", page 425 using measure category weights from a WI FOE study | 0 | Secondary fuel savings calculation based on measure savings by applicable end uses and CBSA 2019 secondary fuel saturations | 0 | Full | 0 | 0 | 0 | 979.3004 | 0 | 0 | 0 | Existing conditions, assuming no cost | Based on the WI 2021 TRM commercial measure "Steam Trap Repair, < 10 psig, General Heating", page 420 and "Steam Trap Repair, > 10 psig, General Heating", page 425 using measure category weights from a WI FOE study |  | 100% | 9% | 100% | 1 | 0 | 0 | No applicable non-energy benefits | No applicable non-energy benefits | System | System
PSE | Assembly | Space Heat - Gas Boiler | Existing | Steam Trap Repair | Steam Trap Repair | Existing Steam Trap with no maintenance | 2024 | 2050 | 2.5201 | Per Building | 0 | 1 | 6 | Based on the WI 2021 TRM commercial measure "Steam Trap Repair, < 10 psig, General Heating", page 420 and on the WI 2020 TRM commercial measure "Steam Trap Repair, > 10 psig, General Heating", page 426 | 478.9662 | 5.911% | Based on the WI 2021 TRM commercial measure "Steam Trap Repair, < 10 psig, General Heating", page 420 and "Steam Trap Repair, > 10 psig, General Heating", page 425 using measure category weights from a WI FOE study | 0 | Secondary fuel savings calculation based on measure savings by applicable end uses and CBSA 2019 secondary fuel saturations | 0 | Full | 0 | 0 | 0 | 335.7735 | 0 | 0 | 0 | Existing conditions, assuming no cost | Based on the WI 2021 TRM commercial measure "Steam Trap Repair, < 10 psig, General Heating", page 420 and "Steam Trap Repair, > 10 psig, General Heating", page 425 using measure category weights from a WI FOE study |  | 100% | 9% | 100% | 1 | 0 | 0 | No applicable non-energy benefits | No applicable non-energy benefits | System | System
PSE | Other | Space Heat - Gas Boiler | Existing | Steam Trap Repair | Steam Trap Repair | Existing Steam Trap with no maintenance | 2024 | 2050 | 1.2414 | Per Building | 0 | 1 | 6 | Based on the WI 2021 TRM commercial measure "Steam Trap Repair, < 10 psig, General Heating", page 420 and on the WI 2020 TRM commercial measure "Steam Trap Repair, > 10 psig, General Heating", page 426 | 238.2898 | 7.861% | Based on the WI 2021 TRM commercial measure "Steam Trap Repair, < 10 psig, General Heating", page 420 and "Steam Trap Repair, > 10 psig, General Heating", page 425 using measure category weights from a WI FOE study | 0 | Secondary fuel savings calculation based on measure savings by applicable end uses and CBSA 2019 secondary fuel saturations | 0 | Full | 0 | 0 | 0 | 165.3965 | 0 | 0 | 0 | Existing conditions, assuming no cost | Based on the WI 2021 TRM commercial measure "Steam Trap Repair, < 10 psig, General Heating", page 420 and "Steam Trap Repair, > 10 psig, General Heating", page 425 using measure category weights from a WI FOE study |  | 100% | 9% | 100% | 1 | 0 | 0 | No applicable non-energy benefits | No applicable non-energy benefits | System | System
PSE | Large Off | Space Heat - Gas Boiler | Existing | Retrocommissioning | Retrocommissioning | Average Existing Conditions | 2024 | 2050 | 1 | Per Building | 0 | 1 | 7 | Average from ACEEE, DEER 2008, GDS 2007; Assuming equivalent to recommissioning EUL | 869.8314 | 12.67% | The Cost-Effectiveness of Commercial-Buildings Commissioning: A Meta-Analysis of Energy and Non-Energy Impacts in Existing Buildings and New Construction in the United States, 2004, Lawrence Berkeley National Laboratory, Portland Energy Conservations Inc., Energy Systems Laboratory, Texas A&M University; median savings = 15%. Continuous Commissioning based on "Building Commissioning A Golden Opportunity for Reducing Energy Costs and Greenhosue Gas Emissions" LBNL 2009 | 4636.4941 | Secondary fuel savings calculation based on measure savings by applicable end uses and CBSA 2019 secondary fuel saturations | 0 | Full | 0 | 0 | 0 | 20366.3785 | 20366.3785 | 0 | 0 | Existing conditions, assuming no cost | Based on https://www.energy.gov/sites/prod/files/2014/05/f15/retrocommissioning_public_sector.pdf and CA Retro-Commissioning Fact Sheet: https://www.documents.dgs.ca.gov/green/eeproj/retrocommfactsheet.doc; Using upper bound of cost range. Assuming a 50/50 split for material and labor; https://www7.eere.energy.gov/seeaction/system/files/documents/commercialbuildings_factsheet_retrocommissioning_stateandlocal.pdf |  | 100% | 10.64% | 100% | 1 | 0 | 0 | No applicable non-energy benefits | No applicable non-energy benefits | System | System
PSE | Large Off | Space Heat - Gas Furnace | Existing | Retrocommissioning | Retrocommissioning | Average Existing Conditions | 2024 | 2050 | 1 | Per Building | 0 | 1 | 7 | Average from ACEEE, DEER 2008, GDS 2007; Assuming equivalent to recommissioning EUL | 870.7635 | 12.67% | The Cost-Effectiveness of Commercial-Buildings Commissioning: A Meta-Analysis of Energy and Non-Energy Impacts in Existing Buildings and New Construction in the United States, 2004, Lawrence Berkeley National Laboratory, Portland Energy Conservations Inc., Energy Systems Laboratory, Texas A&M University; median savings = 15%. Continuous Commissioning based on "Building Commissioning A Golden Opportunity for Reducing Energy Costs and Greenhosue Gas Emissions" LBNL 2009 | 2822.6146 | Secondary fuel savings calculation based on measure savings by applicable end uses and CBSA 2019 secondary fuel saturations | 0 | Full | 0 | 0 | 0 | 20366.3785 | 20366.3785 | 0 | 0 | Existing conditions, assuming no cost | Based on https://www.energy.gov/sites/prod/files/2014/05/f15/retrocommissioning_public_sector.pdf and CA Retro-Commissioning Fact Sheet: https://www.documents.dgs.ca.gov/green/eeproj/retrocommfactsheet.doc; Using upper bound of cost range. Assuming a 50/50 split for material and labor; https://www7.eere.energy.gov/seeaction/system/files/documents/commercialbuildings_factsheet_retrocommissioning_stateandlocal.pdf |  | 100% | 10.64% | 100% | 1 | 0 | 0 | No applicable non-energy benefits | No applicable non-energy benefits | System | System
PSE | Medium Off | Space Heat - Gas Boiler | Existing | Retrocommissioning | Retrocommissioning | Average Existing Conditions | 2024 | 2050 | 1 | Per Building | 0 | 1 | 7 | Average from ACEEE, DEER 2008, GDS 2007; Assuming equivalent to recommissioning EUL | 387.5813 | 14.59% | The Cost-Effectiveness of Commercial-Buildings Commissioning: A Meta-Analysis of Energy and Non-Energy Impacts in Existing Buildings and New Construction in the United States, 2004, Lawrence Berkeley National Laboratory, Portland Energy Conservations Inc., Energy Systems Laboratory, Texas A&M University; median savings = 15%. Continuous Commissioning based on "Building Commissioning A Golden Opportunity for Reducing Energy Costs and Greenhosue Gas Emissions" LBNL 2009 | 119.5221 | Secondary fuel savings calculation based on measure savings by applicable end uses and CBSA 2019 secondary fuel saturations | 0 | Full | 0 | 0 | 0 | 3675.3533 | 3675.3533 | 0 | 0 | Existing conditions, assuming no cost | Based on https://www.energy.gov/sites/prod/files/2014/05/f15/retrocommissioning_public_sector.pdf and CA Retro-Commissioning Fact Sheet: https://www.documents.dgs.ca.gov/green/eeproj/retrocommfactsheet.doc; Using upper bound of cost range. Assuming a 50/50 split for material and labor; https://www7.eere.energy.gov/seeaction/system/files/documents/commercialbuildings_factsheet_retrocommissioning_stateandlocal.pdf |  | 100% | 10.64% | 100% | 1 | 0 | 0 | No applicable non-energy benefits | No applicable non-energy benefits | System | System
PSE | Medium Off | Space Heat - Gas Furnace | Existing | Retrocommissioning | Retrocommissioning | Average Existing Conditions | 2024 | 2050 | 1 | Per Building | 0 | 1 | 7 | Average from ACEEE, DEER 2008, GDS 2007; Assuming equivalent to recommissioning EUL | 366.1246 | 14.59% | The Cost-Effectiveness of Commercial-Buildings Commissioning: A Meta-Analysis of Energy and Non-Energy Impacts in Existing Buildings and New Construction in the United States, 2004, Lawrence Berkeley National Laboratory, Portland Energy Conservations Inc., Energy Systems Laboratory, Texas A&M University; median savings = 15%. Continuous Commissioning based on "Building Commissioning A Golden Opportunity for Reducing Energy Costs and Greenhosue Gas Emissions" LBNL 2009 | 511.833 | Secondary fuel savings calculation based on measure savings by applicable end uses and CBSA 2019 secondary fuel saturations | 0 | Full | 0 | 0 | 0 | 3675.3533 | 3675.3533 | 0 | 0 | Existing conditions, assuming no cost | Based on https://www.energy.gov/sites/prod/files/2014/05/f15/retrocommissioning_public_sector.pdf and CA Retro-Commissioning Fact Sheet: https://www.documents.dgs.ca.gov/green/eeproj/retrocommfactsheet.doc; Using upper bound of cost range. Assuming a 50/50 split for material and labor; https://www7.eere.energy.gov/seeaction/system/files/documents/commercialbuildings_factsheet_retrocommissioning_stateandlocal.pdf |  | 100% | 10.64% | 100% | 1 | 0 | 0 | No applicable non-energy benefits | No applicable non-energy benefits | System | System
PSE | Small Off | Space Heat - Gas Boiler | Existing | Retrocommissioning | Retrocommissioning | Average Existing Conditions | 2024 | 2050 | 1 | Per Building | 0 | 1 | 7 | Average from ACEEE, DEER 2008, GDS 2007; Assuming equivalent to recommissioning EUL | 128.8948 | 15% | The Cost-Effectiveness of Commercial-Buildings Commissioning: A Meta-Analysis of Energy and Non-Energy Impacts in Existing Buildings and New Construction in the United States, 2004, Lawrence Berkeley National Laboratory, Portland Energy Conservations Inc., Energy Systems Laboratory, Texas A&M University; median savings = 15%. Continuous Commissioning based on "Building Commissioning A Golden Opportunity for Reducing Energy Costs and Greenhosue Gas Emissions" LBNL 2009 | 0 | Secondary fuel savings calculation based on measure savings by applicable end uses and CBSA 2019 secondary fuel saturations | 0 | Full | 0 | 0 | 0 | 519.0304 | 519.0304 | 0 | 0 | Existing conditions, assuming no cost | Based on https://www.energy.gov/sites/prod/files/2014/05/f15/retrocommissioning_public_sector.pdf and CA Retro-Commissioning Fact Sheet: https://www.documents.dgs.ca.gov/green/eeproj/retrocommfactsheet.doc; Using upper bound of cost range. Assuming a 50/50 split for material and labor; https://www7.eere.energy.gov/seeaction/system/files/documents/commercialbuildings_factsheet_retrocommissioning_stateandlocal.pdf |  | 100% | 10.64% | 100% | 1 | 0 | 0 | No applicable non-energy benefits | No applicable non-energy benefits | System | System
PSE | Small Off | Space Heat - Gas Furnace | Existing | Retrocommissioning | Retrocommissioning | Average Existing Conditions | 2024 | 2050 | 1 | Per Building | 0 | 1 | 7 | Average from ACEEE, DEER 2008, GDS 2007; Assuming equivalent to recommissioning EUL | 121.7591 | 15% | The Cost-Effectiveness of Commercial-Buildings Commissioning: A Meta-Analysis of Energy and Non-Energy Impacts in Existing Buildings and New Construction in the United States, 2004, Lawrence Berkeley National Laboratory, Portland Energy Conservations Inc., Energy Systems Laboratory, Texas A&M University; median savings = 15%. Continuous Commissioning based on "Building Commissioning A Golden Opportunity for Reducing Energy Costs and Greenhosue Gas Emissions" LBNL 2009 | 71.2722 | Secondary fuel savings calculation based on measure savings by applicable end uses and CBSA 2019 secondary fuel saturations | 0 | Full | 0 | 0 | 0 | 519.0304 | 519.0304 | 0 | 0 | Existing conditions, assuming no cost | Based on https://www.energy.gov/sites/prod/files/2014/05/f15/retrocommissioning_public_sector.pdf and CA Retro-Commissioning Fact Sheet: https://www.documents.dgs.ca.gov/green/eeproj/retrocommfactsheet.doc; Using upper bound of cost range. Assuming a 50/50 split for material and labor; https://www7.eere.energy.gov/seeaction/system/files/documents/commercialbuildings_factsheet_retrocommissioning_stateandlocal.pdf |  | 100% | 10.64% | 100% | 1 | 0 | 0 | No applicable non-energy benefits | No applicable non-energy benefits | System | System
PSE | XLarge Ret | Space Heat - Gas Boiler | Existing | Retrocommissioning | Retrocommissioning | Average Existing Conditions | 2024 | 2050 | 1 | Per Building | 0 | 1 | 7 | Average from ACEEE, DEER 2008, GDS 2007; Assuming equivalent to recommissioning EUL | 11949.7567 | 14.82% | The Cost-Effectiveness of Commercial-Buildings Commissioning: A Meta-Analysis of Energy and Non-Energy Impacts in Existing Buildings and New Construction in the United States, 2004, Lawrence Berkeley National Laboratory, Portland Energy Conservations Inc., Energy Systems Laboratory, Texas A&M University; median savings = 15%. Continuous Commissioning based on "Building Commissioning A Golden Opportunity for Reducing Energy Costs and Greenhosue Gas Emissions" LBNL 2009 | 0 | Secondary fuel savings calculation based on measure savings by applicable end uses and CBSA 2019 secondary fuel saturations | 0 | Full | 0 | 0 | 0 | 59047.4587 | 59047.4587 | 0 | 0 | Existing conditions, assuming no cost | Based on https://www.energy.gov/sites/prod/files/2014/05/f15/retrocommissioning_public_sector.pdf and CA Retro-Commissioning Fact Sheet: https://www.documents.dgs.ca.gov/green/eeproj/retrocommfactsheet.doc; Using upper bound of cost range. Assuming a 50/50 split for material and labor; https://www7.eere.energy.gov/seeaction/system/files/documents/commercialbuildings_factsheet_retrocommissioning_stateandlocal.pdf |  | 100% | 6.875% | 100% | 1 | 0 | 0 | No applicable non-energy benefits | No applicable non-energy benefits | System | System
PSE | XLarge Ret | Space Heat - Gas Furnace | Existing | Retrocommissioning | Retrocommissioning | Average Existing Conditions | 2024 | 2050 | 1 | Per Building | 0 | 1 | 7 | Average from ACEEE, DEER 2008, GDS 2007; Assuming equivalent to recommissioning EUL | 11962.5625 | 14.82% | The Cost-Effectiveness of Commercial-Buildings Commissioning: A Meta-Analysis of Energy and Non-Energy Impacts in Existing Buildings and New Construction in the United States, 2004, Lawrence Berkeley National Laboratory, Portland Energy Conservations Inc., Energy Systems Laboratory, Texas A&M University; median savings = 15%. Continuous Commissioning based on "Building Commissioning A Golden Opportunity for Reducing Energy Costs and Greenhosue Gas Emissions" LBNL 2009 | 30798.7974 | Secondary fuel savings calculation based on measure savings by applicable end uses and CBSA 2019 secondary fuel saturations | 0 | Full | 0 | 0 | 0 | 59047.4587 | 59047.4587 | 0 | 0 | Existing conditions, assuming no cost | Based on https://www.energy.gov/sites/prod/files/2014/05/f15/retrocommissioning_public_sector.pdf and CA Retro-Commissioning Fact Sheet: https://www.documents.dgs.ca.gov/green/eeproj/retrocommfactsheet.doc; Using upper bound of cost range. Assuming a 50/50 split for material and labor; https://www7.eere.energy.gov/seeaction/system/files/documents/commercialbuildings_factsheet_retrocommissioning_stateandlocal.pdf |  | 100% | 6.875% | 100% | 1 | 0 | 0 | No applicable non-energy benefits | No applicable non-energy benefits | System | System
PSE | Large Ret | Space Heat - Gas Boiler | Existing | Retrocommissioning | Retrocommissioning | Average Existing Conditions | 2024 | 2050 | 1 | Per Building | 0 | 1 | 7 | Average from ACEEE, DEER 2008, GDS 2007; Assuming equivalent to recommissioning EUL | 2948.8447 | 13.81% | The Cost-Effectiveness of Commercial-Buildings Commissioning: A Meta-Analysis of Energy and Non-Energy Impacts in Existing Buildings and New Construction in the United States, 2004, Lawrence Berkeley National Laboratory, Portland Energy Conservations Inc., Energy Systems Laboratory, Texas A&M University; median savings = 15%. Continuous Commissioning based on "Building Commissioning A Golden Opportunity for Reducing Energy Costs and Greenhosue Gas Emissions" LBNL 2009 | 0 | Secondary fuel savings calculation based on measure savings by applicable end uses and CBSA 2019 secondary fuel saturations | 0 | Full | 0 | 0 | 0 | 12219.4232 | 12219.4232 | 0 | 0 | Existing conditions, assuming no cost | Based on https://www.energy.gov/sites/prod/files/2014/05/f15/retrocommissioning_public_sector.pdf and CA Retro-Commissioning Fact Sheet: https://www.documents.dgs.ca.gov/green/eeproj/retrocommfactsheet.doc; Using upper bound of cost range. Assuming a 50/50 split for material and labor; https://www7.eere.energy.gov/seeaction/system/files/documents/commercialbuildings_factsheet_retrocommissioning_stateandlocal.pdf |  | 100% | 6.875% | 100% | 1 | 0 | 0 | No applicable non-energy benefits | No applicable non-energy benefits | System | System
PSE | Large Ret | Space Heat - Gas Furnace | Existing | Retrocommissioning | Retrocommissioning | Average Existing Conditions | 2024 | 2050 | 1 | Per Building | 0 | 1 | 7 | Average from ACEEE, DEER 2008, GDS 2007; Assuming equivalent to recommissioning EUL | 2785.5955 | 13.81% | The Cost-Effectiveness of Commercial-Buildings Commissioning: A Meta-Analysis of Energy and Non-Energy Impacts in Existing Buildings and New Construction in the United States, 2004, Lawrence Berkeley National Laboratory, Portland Energy Conservations Inc., Energy Systems Laboratory, Texas A&M University; median savings = 15%. Continuous Commissioning based on "Building Commissioning A Golden Opportunity for Reducing Energy Costs and Greenhosue Gas Emissions" LBNL 2009 | 4791.0691 | Secondary fuel savings calculation based on measure savings by applicable end uses and CBSA 2019 secondary fuel saturations | 0 | Full | 0 | 0 | 0 | 12219.4232 | 12219.4232 | 0 | 0 | Existing conditions, assuming no cost | Based on https://www.energy.gov/sites/prod/files/2014/05/f15/retrocommissioning_public_sector.pdf and CA Retro-Commissioning Fact Sheet: https://www.documents.dgs.ca.gov/green/eeproj/retrocommfactsheet.doc; Using upper bound of cost range. Assuming a 50/50 split for material and labor; https://www7.eere.energy.gov/seeaction/system/files/documents/commercialbuildings_factsheet_retrocommissioning_stateandlocal.pdf |  | 100% | 6.875% | 100% | 1 | 0 | 0 | No applicable non-energy benefits | No applicable non-energy benefits | System | System
PSE | Medium Ret | Space Heat - Gas Boiler | Existing | Retrocommissioning | Retrocommissioning | Average Existing Conditions | 2024 | 2050 | 1 | Per Building | 0 | 1 | 7 | Average from ACEEE, DEER 2008, GDS 2007; Assuming equivalent to recommissioning EUL | 984.4196 | 14.89% | The Cost-Effectiveness of Commercial-Buildings Commissioning: A Meta-Analysis of Energy and Non-Energy Impacts in Existing Buildings and New Construction in the United States, 2004, Lawrence Berkeley National Laboratory, Portland Energy Conservations Inc., Energy Systems Laboratory, Texas A&M University; median savings = 15%. Continuous Commissioning based on "Building Commissioning A Golden Opportunity for Reducing Energy Costs and Greenhosue Gas Emissions" LBNL 2009 | 1.6019 | Secondary fuel savings calculation based on measure savings by applicable end uses and CBSA 2019 secondary fuel saturations | 0 | Full | 0 | 0 | 0 | 3572.1877 | 3572.1877 | 0 | 0 | Existing conditions, assuming no cost | Based on https://www.energy.gov/sites/prod/files/2014/05/f15/retrocommissioning_public_sector.pdf and CA Retro-Commissioning Fact Sheet: https://www.documents.dgs.ca.gov/green/eeproj/retrocommfactsheet.doc; Using upper bound of cost range. Assuming a 50/50 split for material and labor; https://www7.eere.energy.gov/seeaction/system/files/documents/commercialbuildings_factsheet_retrocommissioning_stateandlocal.pdf |  | 100% | 6.875% | 100% | 1 | 0 | 0 | No applicable non-energy benefits | No applicable non-energy benefits | System | System
PSE | Medium Ret | Space Heat - Gas Furnace | Existing | Retrocommissioning | Retrocommissioning | Average Existing Conditions | 2024 | 2050 | 1 | Per Building | 0 | 1 | 7 | Average from ACEEE, DEER 2008, GDS 2007; Assuming equivalent to recommissioning EUL | 929.9217 | 14.89% | The Cost-Effectiveness of Commercial-Buildings Commissioning: A Meta-Analysis of Energy and Non-Energy Impacts in Existing Buildings and New Construction in the United States, 2004, Lawrence Berkeley National Laboratory, Portland Energy Conservations Inc., Energy Systems Laboratory, Texas A&M University; median savings = 15%. Continuous Commissioning based on "Building Commissioning A Golden Opportunity for Reducing Energy Costs and Greenhosue Gas Emissions" LBNL 2009 | 988.8912 | Secondary fuel savings calculation based on measure savings by applicable end uses and CBSA 2019 secondary fuel saturations | 0 | Full | 0 | 0 | 0 | 3572.1877 | 3572.1877 | 0 | 0 | Existing conditions, assuming no cost | Based on https://www.energy.gov/sites/prod/files/2014/05/f15/retrocommissioning_public_sector.pdf and CA Retro-Commissioning Fact Sheet: https://www.documents.dgs.ca.gov/green/eeproj/retrocommfactsheet.doc; Using upper bound of cost range. Assuming a 50/50 split for material and labor; https://www7.eere.energy.gov/seeaction/system/files/documents/commercialbuildings_factsheet_retrocommissioning_stateandlocal.pdf |  | 100% | 6.875% | 100% | 1 | 0 | 0 | No applicable non-energy benefits | No applicable non-energy benefits | System | System
PSE | Small Ret | Space Heat - Gas Boiler | Existing | Retrocommissioning | Retrocommissioning | Average Existing Conditions | 2024 | 2050 | 1 | Per Building | 0 | 1 | 7 | Average from ACEEE, DEER 2008, GDS 2007; Assuming equivalent to recommissioning EUL | 143.0119 | 15% | The Cost-Effectiveness of Commercial-Buildings Commissioning: A Meta-Analysis of Energy and Non-Energy Impacts in Existing Buildings and New Construction in the United States, 2004, Lawrence Berkeley National Laboratory, Portland Energy Conservations Inc., Energy Systems Laboratory, Texas A&M University; median savings = 15%. Continuous Commissioning based on "Building Commissioning A Golden Opportunity for Reducing Energy Costs and Greenhosue Gas Emissions" LBNL 2009 | 0 | Secondary fuel savings calculation based on measure savings by applicable end uses and CBSA 2019 secondary fuel saturations | 0 | Full | 0 | 0 | 0 | 518.6851 | 518.6851 | 0 | 0 | Existing conditions, assuming no cost | Based on https://www.energy.gov/sites/prod/files/2014/05/f15/retrocommissioning_public_sector.pdf and CA Retro-Commissioning Fact Sheet: https://www.documents.dgs.ca.gov/green/eeproj/retrocommfactsheet.doc; Using upper bound of cost range. Assuming a 50/50 split for material and labor; https://www7.eere.energy.gov/seeaction/system/files/documents/commercialbuildings_factsheet_retrocommissioning_stateandlocal.pdf |  | 100% | 6.875% | 100% | 1 | 0 | 0 | No applicable non-energy benefits | No applicable non-energy benefits | System | System
PSE | Small Ret | Space Heat - Gas Furnace | Existing | Retrocommissioning | Retrocommissioning | Average Existing Conditions | 2024 | 2050 | 1 | Per Building | 0 | 1 | 7 | Average from ACEEE, DEER 2008, GDS 2007; Assuming equivalent to recommissioning EUL | 135.0947 | 15% | The Cost-Effectiveness of Commercial-Buildings Commissioning: A Meta-Analysis of Energy and Non-Energy Impacts in Existing Buildings and New Construction in the United States, 2004, Lawrence Berkeley National Laboratory, Portland Energy Conservations Inc., Energy Systems Laboratory, Texas A&M University; median savings = 15%. Continuous Commissioning based on "Building Commissioning A Golden Opportunity for Reducing Energy Costs and Greenhosue Gas Emissions" LBNL 2009 | 62.411 | Secondary fuel savings calculation based on measure savings by applicable end uses and CBSA 2019 secondary fuel saturations | 0 | Full | 0 | 0 | 0 | 518.6851 | 518.6851 | 0 | 0 | Existing conditions, assuming no cost | Based on https://www.energy.gov/sites/prod/files/2014/05/f15/retrocommissioning_public_sector.pdf and CA Retro-Commissioning Fact Sheet: https://www.documents.dgs.ca.gov/green/eeproj/retrocommfactsheet.doc; Using upper bound of cost range. Assuming a 50/50 split for material and labor; https://www7.eere.energy.gov/seeaction/system/files/documents/commercialbuildings_factsheet_retrocommissioning_stateandlocal.pdf |  | 100% | 6.875% | 100% | 1 | 0 | 0 | No applicable non-energy benefits | No applicable non-energy benefits | System | System
PSE | School K-12 | Space Heat - Gas Boiler | Existing | Retrocommissioning | Retrocommissioning | Average Existing Conditions | 2024 | 2050 | 1 | Per Building | 0 | 1 | 7 | Average from ACEEE, DEER 2008, GDS 2007; Assuming equivalent to recommissioning EUL | 1410.2161 | 13.64% | The Cost-Effectiveness of Commercial-Buildings Commissioning: A Meta-Analysis of Energy and Non-Energy Impacts in Existing Buildings and New Construction in the United States, 2004, Lawrence Berkeley National Laboratory, Portland Energy Conservations Inc., Energy Systems Laboratory, Texas A&M University; median savings = 15%. Continuous Commissioning based on "Building Commissioning A Golden Opportunity for Reducing Energy Costs and Greenhosue Gas Emissions" LBNL 2009 | 143.4952 | Secondary fuel savings calculation based on measure savings by applicable end uses and CBSA 2019 secondary fuel saturations | 0 | Full | 0 | 0 | 0 | 8398.8616 | 8398.8616 | 0 | 0 | Existing conditions, assuming no cost | Based on https://www.energy.gov/sites/prod/files/2014/05/f15/retrocommissioning_public_sector.pdf and CA Retro-Commissioning Fact Sheet: https://www.documents.dgs.ca.gov/green/eeproj/retrocommfactsheet.doc; Using upper bound of cost range. Assuming a 50/50 split for material and labor; https://www7.eere.energy.gov/seeaction/system/files/documents/commercialbuildings_factsheet_retrocommissioning_stateandlocal.pdf |  | 100% | 11.15% | 100% | 1 | 0 | 0 | No applicable non-energy benefits | No applicable non-energy benefits | System | System
PSE | School K-12 | Space Heat - Gas Furnace | Existing | Retrocommissioning | Retrocommissioning | Average Existing Conditions | 2024 | 2050 | 1 | Per Building | 0 | 1 | 7 | Average from ACEEE, DEER 2008, GDS 2007; Assuming equivalent to recommissioning EUL | 1332.146 | 13.64% | The Cost-Effectiveness of Commercial-Buildings Commissioning: A Meta-Analysis of Energy and Non-Energy Impacts in Existing Buildings and New Construction in the United States, 2004, Lawrence Berkeley National Laboratory, Portland Energy Conservations Inc., Energy Systems Laboratory, Texas A&M University; median savings = 15%. Continuous Commissioning based on "Building Commissioning A Golden Opportunity for Reducing Energy Costs and Greenhosue Gas Emissions" LBNL 2009 | 1499.551 | Secondary fuel savings calculation based on measure savings by applicable end uses and CBSA 2019 secondary fuel saturations | 0 | Full | 0 | 0 | 0 | 8398.8616 | 8398.8616 | 0 | 0 | Existing conditions, assuming no cost | Based on https://www.energy.gov/sites/prod/files/2014/05/f15/retrocommissioning_public_sector.pdf and CA Retro-Commissioning Fact Sheet: https://www.documents.dgs.ca.gov/green/eeproj/retrocommfactsheet.doc; Using upper bound of cost range. Assuming a 50/50 split for material and labor; https://www7.eere.energy.gov/seeaction/system/files/documents/commercialbuildings_factsheet_retrocommissioning_stateandlocal.pdf |  | 100% | 11.15% | 100% | 1 | 0 | 0 | No applicable non-energy benefits | No applicable non-energy benefits | System | System
PSE | University | Space Heat - Gas Boiler | Existing | Retrocommissioning | Retrocommissioning | Average Existing Conditions | 2024 | 2050 | 1 | Per Building | 0 | 1 | 7 | Average from ACEEE, DEER 2008, GDS 2007; Assuming equivalent to recommissioning EUL | 1608.592 | 11.35% | The Cost-Effectiveness of Commercial-Buildings Commissioning: A Meta-Analysis of Energy and Non-Energy Impacts in Existing Buildings and New Construction in the United States, 2004, Lawrence Berkeley National Laboratory, Portland Energy Conservations Inc., Energy Systems Laboratory, Texas A&M University; median savings = 15%. Continuous Commissioning based on "Building Commissioning A Golden Opportunity for Reducing Energy Costs and Greenhosue Gas Emissions" LBNL 2009 | 3158.2333 | Secondary fuel savings calculation based on measure savings by applicable end uses and CBSA 2019 secondary fuel saturations | 0 | Full | 0 | 0 | 0 | 15732.1277 | 15732.1277 | 0 | 0 | Existing conditions, assuming no cost | Based on https://www.energy.gov/sites/prod/files/2014/05/f15/retrocommissioning_public_sector.pdf and CA Retro-Commissioning Fact Sheet: https://www.documents.dgs.ca.gov/green/eeproj/retrocommfactsheet.doc; Using upper bound of cost range. Assuming a 50/50 split for material and labor; https://www7.eere.energy.gov/seeaction/system/files/documents/commercialbuildings_factsheet_retrocommissioning_stateandlocal.pdf |  | 100% | 11.15% | 100% | 1 | 0 | 0 | No applicable non-energy benefits | No applicable non-energy benefits | System | System
PSE | University | Space Heat - Gas Furnace | Existing | Retrocommissioning | Retrocommissioning | Average Existing Conditions | 2024 | 2050 | 1 | Per Building | 0 | 1 | 7 | Average from ACEEE, DEER 2008, GDS 2007; Assuming equivalent to recommissioning EUL | 1519.5397 | 11.35% | The Cost-Effectiveness of Commercial-Buildings Commissioning: A Meta-Analysis of Energy and Non-Energy Impacts in Existing Buildings and New Construction in the United States, 2004, Lawrence Berkeley National Laboratory, Portland Energy Conservations Inc., Energy Systems Laboratory, Texas A&M University; median savings = 15%. Continuous Commissioning based on "Building Commissioning A Golden Opportunity for Reducing Energy Costs and Greenhosue Gas Emissions" LBNL 2009 | 2354.8475 | Secondary fuel savings calculation based on measure savings by applicable end uses and CBSA 2019 secondary fuel saturations | 0 | Full | 0 | 0 | 0 | 15732.1277 | 15732.1277 | 0 | 0 | Existing conditions, assuming no cost | Based on https://www.energy.gov/sites/prod/files/2014/05/f15/retrocommissioning_public_sector.pdf and CA Retro-Commissioning Fact Sheet: https://www.documents.dgs.ca.gov/green/eeproj/retrocommfactsheet.doc; Using upper bound of cost range. Assuming a 50/50 split for material and labor; https://www7.eere.energy.gov/seeaction/system/files/documents/commercialbuildings_factsheet_retrocommissioning_stateandlocal.pdf |  | 100% | 11.15% | 100% | 1 | 0 | 0 | No applicable non-energy benefits | No applicable non-energy benefits | System | System
PSE | Warehouse | Space Heat - Gas Boiler | Existing | Retrocommissioning | Retrocommissioning | Average Existing Conditions | 2024 | 2050 | 1 | Per Building | 0 | 1 | 7 | Average from ACEEE, DEER 2008, GDS 2007; Assuming equivalent to recommissioning EUL | 974.3693 | 15% | The Cost-Effectiveness of Commercial-Buildings Commissioning: A Meta-Analysis of Energy and Non-Energy Impacts in Existing Buildings and New Construction in the United States, 2004, Lawrence Berkeley National Laboratory, Portland Energy Conservations Inc., Energy Systems Laboratory, Texas A&M University; median savings = 15%. Continuous Commissioning based on "Building Commissioning A Golden Opportunity for Reducing Energy Costs and Greenhosue Gas Emissions" LBNL 2009 | 0 | Secondary fuel savings calculation based on measure savings by applicable end uses and CBSA 2019 secondary fuel saturations | 0 | Full | 0 | 0 | 0 | 6999.8388 | 6999.8388 | 0 | 0 | Existing conditions, assuming no cost | Based on https://www.energy.gov/sites/prod/files/2014/05/f15/retrocommissioning_public_sector.pdf and CA Retro-Commissioning Fact Sheet: https://www.documents.dgs.ca.gov/green/eeproj/retrocommfactsheet.doc; Using upper bound of cost range. Assuming a 50/50 split for material and labor; https://www7.eere.energy.gov/seeaction/system/files/documents/commercialbuildings_factsheet_retrocommissioning_stateandlocal.pdf |  | 100% | 10.6% | 100% | 1 | 0 | 0 | No applicable non-energy benefits | No applicable non-energy benefits | System | System
PSE | Warehouse | Space Heat - Gas Furnace | Existing | Retrocommissioning | Retrocommissioning | Average Existing Conditions | 2024 | 2050 | 1 | Per Building | 0 | 1 | 7 | Average from ACEEE, DEER 2008, GDS 2007; Assuming equivalent to recommissioning EUL | 920.4278 | 15% | The Cost-Effectiveness of Commercial-Buildings Commissioning: A Meta-Analysis of Energy and Non-Energy Impacts in Existing Buildings and New Construction in the United States, 2004, Lawrence Berkeley National Laboratory, Portland Energy Conservations Inc., Energy Systems Laboratory, Texas A&M University; median savings = 15%. Continuous Commissioning based on "Building Commissioning A Golden Opportunity for Reducing Energy Costs and Greenhosue Gas Emissions" LBNL 2009 | 102.6117 | Secondary fuel savings calculation based on measure savings by applicable end uses and CBSA 2019 secondary fuel saturations | 0 | Full | 0 | 0 | 0 | 6999.8388 | 6999.8388 | 0 | 0 | Existing conditions, assuming no cost | Based on https://www.energy.gov/sites/prod/files/2014/05/f15/retrocommissioning_public_sector.pdf and CA Retro-Commissioning Fact Sheet: https://www.documents.dgs.ca.gov/green/eeproj/retrocommfactsheet.doc; Using upper bound of cost range. Assuming a 50/50 split for material and labor; https://www7.eere.energy.gov/seeaction/system/files/documents/commercialbuildings_factsheet_retrocommissioning_stateandlocal.pdf |  | 100% | 10.6% | 100% | 1 | 0 | 0 | No applicable non-energy benefits | No applicable non-energy benefits | System | System
PSE | Supermarket | Space Heat - Gas Boiler | Existing | Retrocommissioning | Retrocommissioning | Average Existing Conditions | 2024 | 2050 | 1 | Per Building | 0 | 1 | 7 | Average from ACEEE, DEER 2008, GDS 2007; Assuming equivalent to recommissioning EUL | 1115.666 | 14.69% | The Cost-Effectiveness of Commercial-Buildings Commissioning: A Meta-Analysis of Energy and Non-Energy Impacts in Existing Buildings and New Construction in the United States, 2004, Lawrence Berkeley National Laboratory, Portland Energy Conservations Inc., Energy Systems Laboratory, Texas A&M University; median savings = 15%. Continuous Commissioning based on "Building Commissioning A Golden Opportunity for Reducing Energy Costs and Greenhosue Gas Emissions" LBNL 2009 | 5.2427 | Secondary fuel savings calculation based on measure savings by applicable end uses and CBSA 2019 secondary fuel saturations | 0 | Full | 0 | 0 | 0 | 4643.5973 | 4643.5973 | 0 | 0 | Existing conditions, assuming no cost | Based on https://www.energy.gov/sites/prod/files/2014/05/f15/retrocommissioning_public_sector.pdf and CA Retro-Commissioning Fact Sheet: https://www.documents.dgs.ca.gov/green/eeproj/retrocommfactsheet.doc; Using upper bound of cost range. Assuming a 50/50 split for material and labor; https://www7.eere.energy.gov/seeaction/system/files/documents/commercialbuildings_factsheet_retrocommissioning_stateandlocal.pdf |  | 100% | 10.6% | 100% | 1 | 0 | 0 | No applicable non-energy benefits | No applicable non-energy benefits | System | System
PSE | Supermarket | Space Heat - Gas Furnace | Existing | Retrocommissioning | Retrocommissioning | Average Existing Conditions | 2024 | 2050 | 1 | Per Building | 0 | 1 | 7 | Average from ACEEE, DEER 2008, GDS 2007; Assuming equivalent to recommissioning EUL | 1053.9023 | 14.69% | The Cost-Effectiveness of Commercial-Buildings Commissioning: A Meta-Analysis of Energy and Non-Energy Impacts in Existing Buildings and New Construction in the United States, 2004, Lawrence Berkeley National Laboratory, Portland Energy Conservations Inc., Energy Systems Laboratory, Texas A&M University; median savings = 15%. Continuous Commissioning based on "Building Commissioning A Golden Opportunity for Reducing Energy Costs and Greenhosue Gas Emissions" LBNL 2009 | 667.0874 | Secondary fuel savings calculation based on measure savings by applicable end uses and CBSA 2019 secondary fuel saturations | 0 | Full | 0 | 0 | 0 | 4643.5973 | 4643.5973 | 0 | 0 | Existing conditions, assuming no cost | Based on https://www.energy.gov/sites/prod/files/2014/05/f15/retrocommissioning_public_sector.pdf and CA Retro-Commissioning Fact Sheet: https://www.documents.dgs.ca.gov/green/eeproj/retrocommfactsheet.doc; Using upper bound of cost range. Assuming a 50/50 split for material and labor; https://www7.eere.energy.gov/seeaction/system/files/documents/commercialbuildings_factsheet_retrocommissioning_stateandlocal.pdf |  | 100% | 10.6% | 100% | 1 | 0 | 0 | No applicable non-energy benefits | No applicable non-energy benefits | System | System
PSE | MiniMart | Space Heat - Gas Boiler | Existing | Retrocommissioning | Retrocommissioning | Average Existing Conditions | 2024 | 2050 | 1 | Per Building | 0 | 1 | 7 | Average from ACEEE, DEER 2008, GDS 2007; Assuming equivalent to recommissioning EUL | 48.777 | 15% | The Cost-Effectiveness of Commercial-Buildings Commissioning: A Meta-Analysis of Energy and Non-Energy Impacts in Existing Buildings and New Construction in the United States, 2004, Lawrence Berkeley National Laboratory, Portland Energy Conservations Inc., Energy Systems Laboratory, Texas A&M University; median savings = 15%. Continuous Commissioning based on "Building Commissioning A Golden Opportunity for Reducing Energy Costs and Greenhosue Gas Emissions" LBNL 2009 | 0 | Secondary fuel savings calculation based on measure savings by applicable end uses and CBSA 2019 secondary fuel saturations | 0 | Full | 0 | 0 | 0 | 442.2651 | 442.2651 | 0 | 0 | Existing conditions, assuming no cost | Based on https://www.energy.gov/sites/prod/files/2014/05/f15/retrocommissioning_public_sector.pdf and CA Retro-Commissioning Fact Sheet: https://www.documents.dgs.ca.gov/green/eeproj/retrocommfactsheet.doc; Using upper bound of cost range. Assuming a 50/50 split for material and labor; https://www7.eere.energy.gov/seeaction/system/files/documents/commercialbuildings_factsheet_retrocommissioning_stateandlocal.pdf |  | 100% | 10.6% | 100% | 1 | 0 | 0 | No applicable non-energy benefits | No applicable non-energy benefits | System | System
PSE | MiniMart | Space Heat - Gas Furnace | Existing | Retrocommissioning | Retrocommissioning | Average Existing Conditions | 2024 | 2050 | 1 | Per Building | 0 | 1 | 7 | Average from ACEEE, DEER 2008, GDS 2007; Assuming equivalent to recommissioning EUL | 46.0767 | 15% | The Cost-Effectiveness of Commercial-Buildings Commissioning: A Meta-Analysis of Energy and Non-Energy Impacts in Existing Buildings and New Construction in the United States, 2004, Lawrence Berkeley National Laboratory, Portland Energy Conservations Inc., Energy Systems Laboratory, Texas A&M University; median savings = 15%. Continuous Commissioning based on "Building Commissioning A Golden Opportunity for Reducing Energy Costs and Greenhosue Gas Emissions" LBNL 2009 | 0 | Secondary fuel savings calculation based on measure savings by applicable end uses and CBSA 2019 secondary fuel saturations | 0 | Full | 0 | 0 | 0 | 442.2651 | 442.2651 | 0 | 0 | Existing conditions, assuming no cost | Based on https://www.energy.gov/sites/prod/files/2014/05/f15/retrocommissioning_public_sector.pdf and CA Retro-Commissioning Fact Sheet: https://www.documents.dgs.ca.gov/green/eeproj/retrocommfactsheet.doc; Using upper bound of cost range. Assuming a 50/50 split for material and labor; https://www7.eere.energy.gov/seeaction/system/files/documents/commercialbuildings_factsheet_retrocommissioning_stateandlocal.pdf |  | 100% | 10.6% | 100% | 1 | 0 | 0 | No applicable non-energy benefits | No applicable non-energy benefits | System | System
PSE | Restaurant | Space Heat - Gas Boiler | Existing | Retrocommissioning | Retrocommissioning | Average Existing Conditions | 2024 | 2050 | 1 | Per Building | 0 | 1 | 7 | Average from ACEEE, DEER 2008, GDS 2007; Assuming equivalent to recommissioning EUL | 294.4345 | 14.9% | The Cost-Effectiveness of Commercial-Buildings Commissioning: A Meta-Analysis of Energy and Non-Energy Impacts in Existing Buildings and New Construction in the United States, 2004, Lawrence Berkeley National Laboratory, Portland Energy Conservations Inc., Energy Systems Laboratory, Texas A&M University; median savings = 15%. Continuous Commissioning based on "Building Commissioning A Golden Opportunity for Reducing Energy Costs and Greenhosue Gas Emissions" LBNL 2009 | 27.2584 | Secondary fuel savings calculation based on measure savings by applicable end uses and CBSA 2019 secondary fuel saturations | 0 | Full | 0 | 0 | 0 | 579.1015 | 579.1015 | 0 | 0 | Existing conditions, assuming no cost | Based on https://www.energy.gov/sites/prod/files/2014/05/f15/retrocommissioning_public_sector.pdf and CA Retro-Commissioning Fact Sheet: https://www.documents.dgs.ca.gov/green/eeproj/retrocommfactsheet.doc; Using upper bound of cost range. Assuming a 50/50 split for material and labor; https://www7.eere.energy.gov/seeaction/system/files/documents/commercialbuildings_factsheet_retrocommissioning_stateandlocal.pdf |  | 100% | 10.6% | 100% | 1 | 0 | 0 | No applicable non-energy benefits | No applicable non-energy benefits | System | System
PSE | Restaurant | Space Heat - Gas Furnace | Existing | Retrocommissioning | Retrocommissioning | Average Existing Conditions | 2024 | 2050 | 1 | Per Building | 0 | 1 | 7 | Average from ACEEE, DEER 2008, GDS 2007; Assuming equivalent to recommissioning EUL | 278.1345 | 14.9% | The Cost-Effectiveness of Commercial-Buildings Commissioning: A Meta-Analysis of Energy and Non-Energy Impacts in Existing Buildings and New Construction in the United States, 2004, Lawrence Berkeley National Laboratory, Portland Energy Conservations Inc., Energy Systems Laboratory, Texas A&M University; median savings = 15%. Continuous Commissioning based on "Building Commissioning A Golden Opportunity for Reducing Energy Costs and Greenhosue Gas Emissions" LBNL 2009 | 741.1257 | Secondary fuel savings calculation based on measure savings by applicable end uses and CBSA 2019 secondary fuel saturations | 0 | Full | 0 | 0 | 0 | 579.1015 | 579.1015 | 0 | 0 | Existing conditions, assuming no cost | Based on https://www.energy.gov/sites/prod/files/2014/05/f15/retrocommissioning_public_sector.pdf and CA Retro-Commissioning Fact Sheet: https://www.documents.dgs.ca.gov/green/eeproj/retrocommfactsheet.doc; Using upper bound of cost range. Assuming a 50/50 split for material and labor; https://www7.eere.energy.gov/seeaction/system/files/documents/commercialbuildings_factsheet_retrocommissioning_stateandlocal.pdf |  | 100% | 10.6% | 100% | 1 | 0 | 0 | No applicable non-energy benefits | No applicable non-energy benefits | System | System
PSE | Lodging | Space Heat - Gas Boiler | Existing | Retrocommissioning | Retrocommissioning | Average Existing Conditions | 2024 | 2050 | 1 | Per Building | 0 | 1 | 7 | Average from ACEEE, DEER 2008, GDS 2007; Assuming equivalent to recommissioning EUL | 646.3744 | 14.65% | The Cost-Effectiveness of Commercial-Buildings Commissioning: A Meta-Analysis of Energy and Non-Energy Impacts in Existing Buildings and New Construction in the United States, 2004, Lawrence Berkeley National Laboratory, Portland Energy Conservations Inc., Energy Systems Laboratory, Texas A&M University; median savings = 15%. Continuous Commissioning based on "Building Commissioning A Golden Opportunity for Reducing Energy Costs and Greenhosue Gas Emissions" LBNL 2009 | 78.3935 | Secondary fuel savings calculation based on measure savings by applicable end uses and CBSA 2019 secondary fuel saturations | 0 | Full | 0 | 0 | 0 | 6862.4525 | 6862.4525 | 0 | 0 | Existing conditions, assuming no cost | Based on https://www.energy.gov/sites/prod/files/2014/05/f15/retrocommissioning_public_sector.pdf and CA Retro-Commissioning Fact Sheet: https://www.documents.dgs.ca.gov/green/eeproj/retrocommfactsheet.doc; Using upper bound of cost range. Assuming a 50/50 split for material and labor; https://www7.eere.energy.gov/seeaction/system/files/documents/commercialbuildings_factsheet_retrocommissioning_stateandlocal.pdf |  | 100% | 12.04% | 100% | 1 | 0 | 0 | No applicable non-energy benefits | No applicable non-energy benefits | System | System
PSE | Lodging | Space Heat - Gas Furnace | Existing | Retrocommissioning | Retrocommissioning | Average Existing Conditions | 2024 | 2050 | 1 | Per Building | 0 | 1 | 7 | Average from ACEEE, DEER 2008, GDS 2007; Assuming equivalent to recommissioning EUL | 647.0671 | 14.65% | The Cost-Effectiveness of Commercial-Buildings Commissioning: A Meta-Analysis of Energy and Non-Energy Impacts in Existing Buildings and New Construction in the United States, 2004, Lawrence Berkeley National Laboratory, Portland Energy Conservations Inc., Energy Systems Laboratory, Texas A&M University; median savings = 15%. Continuous Commissioning based on "Building Commissioning A Golden Opportunity for Reducing Energy Costs and Greenhosue Gas Emissions" LBNL 2009 | 447.2331 | Secondary fuel savings calculation based on measure savings by applicable end uses and CBSA 2019 secondary fuel saturations | 0 | Full | 0 | 0 | 0 | 6862.4525 | 6862.4525 | 0 | 0 | Existing conditions, assuming no cost | Based on https://www.energy.gov/sites/prod/files/2014/05/f15/retrocommissioning_public_sector.pdf and CA Retro-Commissioning Fact Sheet: https://www.documents.dgs.ca.gov/green/eeproj/retrocommfactsheet.doc; Using upper bound of cost range. Assuming a 50/50 split for material and labor; https://www7.eere.energy.gov/seeaction/system/files/documents/commercialbuildings_factsheet_retrocommissioning_stateandlocal.pdf |  | 100% | 12.04% | 100% | 1 | 0 | 0 | No applicable non-energy benefits | No applicable non-energy benefits | System | System
PSE | Hospital | Space Heat - Gas Boiler | Existing | Retrocommissioning | Retrocommissioning | Average Existing Conditions | 2024 | 2050 | 1 | Per Building | 0 | 1 | 7 | Average from ACEEE, DEER 2008, GDS 2007; Assuming equivalent to recommissioning EUL | 23369.2337 | 11% | The Cost-Effectiveness of Commercial-Buildings Commissioning: A Meta-Analysis of Energy and Non-Energy Impacts in Existing Buildings and New Construction in the United States, 2004, Lawrence Berkeley National Laboratory, Portland Energy Conservations Inc., Energy Systems Laboratory, Texas A&M University; median savings = 15%. Continuous Commissioning based on "Building Commissioning A Golden Opportunity for Reducing Energy Costs and Greenhosue Gas Emissions" LBNL 2009 | 53184.0445 | Secondary fuel savings calculation based on measure savings by applicable end uses and CBSA 2019 secondary fuel saturations | 0 | Full | 0 | 0 | 0 | 28119.9119 | 28119.9119 | 0 | 0 | Existing conditions, assuming no cost | Based on https://www.energy.gov/sites/prod/files/2014/05/f15/retrocommissioning_public_sector.pdf and CA Retro-Commissioning Fact Sheet: https://www.documents.dgs.ca.gov/green/eeproj/retrocommfactsheet.doc; Using upper bound of cost range. Assuming a 50/50 split for material and labor; https://www7.eere.energy.gov/seeaction/system/files/documents/commercialbuildings_factsheet_retrocommissioning_stateandlocal.pdf |  | 100% | 0% | 100% | 1 | 0 | 0 | No applicable non-energy benefits | No applicable non-energy benefits | System | System
PSE | Hospital | Space Heat - Gas Furnace | Existing | Retrocommissioning | Retrocommissioning | Average Existing Conditions | 2024 | 2050 | 1 | Per Building | 0 | 1 | 7 | Average from ACEEE, DEER 2008, GDS 2007; Assuming equivalent to recommissioning EUL | 23394.2769 | 11% | The Cost-Effectiveness of Commercial-Buildings Commissioning: A Meta-Analysis of Energy and Non-Energy Impacts in Existing Buildings and New Construction in the United States, 2004, Lawrence Berkeley National Laboratory, Portland Energy Conservations Inc., Energy Systems Laboratory, Texas A&M University; median savings = 15%. Continuous Commissioning based on "Building Commissioning A Golden Opportunity for Reducing Energy Costs and Greenhosue Gas Emissions" LBNL 2009 | 2422.9321 | Secondary fuel savings calculation based on measure savings by applicable end uses and CBSA 2019 secondary fuel saturations | 0 | Full | 0 | 0 | 0 | 28119.9119 | 28119.9119 | 0 | 0 | Existing conditions, assuming no cost | Based on https://www.energy.gov/sites/prod/files/2014/05/f15/retrocommissioning_public_sector.pdf and CA Retro-Commissioning Fact Sheet: https://www.documents.dgs.ca.gov/green/eeproj/retrocommfactsheet.doc; Using upper bound of cost range. Assuming a 50/50 split for material and labor; https://www7.eere.energy.gov/seeaction/system/files/documents/commercialbuildings_factsheet_retrocommissioning_stateandlocal.pdf |  | 100% | 0% | 100% | 1 | 0 | 0 | No applicable non-energy benefits | No applicable non-energy benefits | System | System
PSE | Residential Care | Space Heat - Gas Boiler | Existing | Retrocommissioning | Retrocommissioning | Average Existing Conditions | 2024 | 2050 | 1 | Per Building | 0 | 1 | 7 | Average from ACEEE, DEER 2008, GDS 2007; Assuming equivalent to recommissioning EUL | 2968.3117 | 14.66% | The Cost-Effectiveness of Commercial-Buildings Commissioning: A Meta-Analysis of Energy and Non-Energy Impacts in Existing Buildings and New Construction in the United States, 2004, Lawrence Berkeley National Laboratory, Portland Energy Conservations Inc., Energy Systems Laboratory, Texas A&M University; median savings = 15%. Continuous Commissioning based on "Building Commissioning A Golden Opportunity for Reducing Energy Costs and Greenhosue Gas Emissions" LBNL 2009 | 393.6712 | Secondary fuel savings calculation based on measure savings by applicable end uses and CBSA 2019 secondary fuel saturations | 0 | Full | 0 | 0 | 0 | 9098.5078 | 9098.5078 | 0 | 0 | Existing conditions, assuming no cost | Based on https://www.energy.gov/sites/prod/files/2014/05/f15/retrocommissioning_public_sector.pdf and CA Retro-Commissioning Fact Sheet: https://www.documents.dgs.ca.gov/green/eeproj/retrocommfactsheet.doc; Using upper bound of cost range. Assuming a 50/50 split for material and labor; https://www7.eere.energy.gov/seeaction/system/files/documents/commercialbuildings_factsheet_retrocommissioning_stateandlocal.pdf |  | 100% | 0% | 100% | 1 | 0 | 0 | No applicable non-energy benefits | No applicable non-energy benefits | System | System
PSE | Residential Care | Space Heat - Gas Furnace | Existing | Retrocommissioning | Retrocommissioning | Average Existing Conditions | 2024 | 2050 | 1 | Per Building | 0 | 1 | 7 | Average from ACEEE, DEER 2008, GDS 2007; Assuming equivalent to recommissioning EUL | 2803.9848 | 14.66% | The Cost-Effectiveness of Commercial-Buildings Commissioning: A Meta-Analysis of Energy and Non-Energy Impacts in Existing Buildings and New Construction in the United States, 2004, Lawrence Berkeley National Laboratory, Portland Energy Conservations Inc., Energy Systems Laboratory, Texas A&M University; median savings = 15%. Continuous Commissioning based on "Building Commissioning A Golden Opportunity for Reducing Energy Costs and Greenhosue Gas Emissions" LBNL 2009 | 5094.5722 | Secondary fuel savings calculation based on measure savings by applicable end uses and CBSA 2019 secondary fuel saturations | 0 | Full | 0 | 0 | 0 | 9098.5078 | 9098.5078 | 0 | 0 | Existing conditions, assuming no cost | Based on https://www.energy.gov/sites/prod/files/2014/05/f15/retrocommissioning_public_sector.pdf and CA Retro-Commissioning Fact Sheet: https://www.documents.dgs.ca.gov/green/eeproj/retrocommfactsheet.doc; Using upper bound of cost range. Assuming a 50/50 split for material and labor; https://www7.eere.energy.gov/seeaction/system/files/documents/commercialbuildings_factsheet_retrocommissioning_stateandlocal.pdf |  | 100% | 0% | 100% | 1 | 0 | 0 | No applicable non-energy benefits | No applicable non-energy benefits | System | System
PSE | Assembly | Space Heat - Gas Boiler | Existing | Retrocommissioning | Retrocommissioning | Average Existing Conditions | 2024 | 2050 | 1 | Per Building | 0 | 1 | 7 | Average from ACEEE, DEER 2008, GDS 2007; Assuming equivalent to recommissioning EUL | 1215.5026 | 15% | The Cost-Effectiveness of Commercial-Buildings Commissioning: A Meta-Analysis of Energy and Non-Energy Impacts in Existing Buildings and New Construction in the United States, 2004, Lawrence Berkeley National Laboratory, Portland Energy Conservations Inc., Energy Systems Laboratory, Texas A&M University; median savings = 15%. Continuous Commissioning based on "Building Commissioning A Golden Opportunity for Reducing Energy Costs and Greenhosue Gas Emissions" LBNL 2009 | 85.7853 | Secondary fuel savings calculation based on measure savings by applicable end uses and CBSA 2019 secondary fuel saturations | 0 | Full | 0 | 0 | 0 | 3119.6124 | 3119.6124 | 0 | 0 | Existing conditions, assuming no cost | Based on https://www.energy.gov/sites/prod/files/2014/05/f15/retrocommissioning_public_sector.pdf and CA Retro-Commissioning Fact Sheet: https://www.documents.dgs.ca.gov/green/eeproj/retrocommfactsheet.doc; Using upper bound of cost range. Assuming a 50/50 split for material and labor; https://www7.eere.energy.gov/seeaction/system/files/documents/commercialbuildings_factsheet_retrocommissioning_stateandlocal.pdf |  | 100% | 10.15% | 100% | 1 | 0 | 0 | No applicable non-energy benefits | No applicable non-energy benefits | System | System
PSE | Assembly | Space Heat - Gas Furnace | Existing | Retrocommissioning | Retrocommissioning | Average Existing Conditions | 2024 | 2050 | 1 | Per Building | 0 | 1 | 7 | Average from ACEEE, DEER 2008, GDS 2007; Assuming equivalent to recommissioning EUL | 1148.2118 | 15% | The Cost-Effectiveness of Commercial-Buildings Commissioning: A Meta-Analysis of Energy and Non-Energy Impacts in Existing Buildings and New Construction in the United States, 2004, Lawrence Berkeley National Laboratory, Portland Energy Conservations Inc., Energy Systems Laboratory, Texas A&M University; median savings = 15%. Continuous Commissioning based on "Building Commissioning A Golden Opportunity for Reducing Energy Costs and Greenhosue Gas Emissions" LBNL 2009 | 1532.6851 | Secondary fuel savings calculation based on measure savings by applicable end uses and CBSA 2019 secondary fuel saturations | 0 | Full | 0 | 0 | 0 | 3119.6124 | 3119.6124 | 0 | 0 | Existing conditions, assuming no cost | Based on https://www.energy.gov/sites/prod/files/2014/05/f15/retrocommissioning_public_sector.pdf and CA Retro-Commissioning Fact Sheet: https://www.documents.dgs.ca.gov/green/eeproj/retrocommfactsheet.doc; Using upper bound of cost range. Assuming a 50/50 split for material and labor; https://www7.eere.energy.gov/seeaction/system/files/documents/commercialbuildings_factsheet_retrocommissioning_stateandlocal.pdf |  | 100% | 10.15% | 100% | 1 | 0 | 0 | No applicable non-energy benefits | No applicable non-energy benefits | System | System
PSE | Other | Space Heat - Gas Boiler | Existing | Retrocommissioning | Retrocommissioning | Average Existing Conditions | 2024 | 2050 | 1 | Per Building | 0 | 1 | 7 | Average from ACEEE, DEER 2008, GDS 2007; Assuming equivalent to recommissioning EUL | 454.7144 | 15% | The Cost-Effectiveness of Commercial-Buildings Commissioning: A Meta-Analysis of Energy and Non-Energy Impacts in Existing Buildings and New Construction in the United States, 2004, Lawrence Berkeley National Laboratory, Portland Energy Conservations Inc., Energy Systems Laboratory, Texas A&M University; median savings = 15%. Continuous Commissioning based on "Building Commissioning A Golden Opportunity for Reducing Energy Costs and Greenhosue Gas Emissions" LBNL 2009 | 59.375 | Secondary fuel savings calculation based on measure savings by applicable end uses and CBSA 2019 secondary fuel saturations | 0 | Full | 0 | 0 | 0 | 1536.67 | 1536.67 | 0 | 0 | Existing conditions, assuming no cost | Based on https://www.energy.gov/sites/prod/files/2014/05/f15/retrocommissioning_public_sector.pdf and CA Retro-Commissioning Fact Sheet: https://www.documents.dgs.ca.gov/green/eeproj/retrocommfactsheet.doc; Using upper bound of cost range. Assuming a 50/50 split for material and labor; https://www7.eere.energy.gov/seeaction/system/files/documents/commercialbuildings_factsheet_retrocommissioning_stateandlocal.pdf |  | 100% | 10.15% | 100% | 1 | 0 | 0 | No applicable non-energy benefits | No applicable non-energy benefits | System | System
PSE | Other | Space Heat - Gas Furnace | Existing | Retrocommissioning | Retrocommissioning | Average Existing Conditions | 2024 | 2050 | 1 | Per Building | 0 | 1 | 7 | Average from ACEEE, DEER 2008, GDS 2007; Assuming equivalent to recommissioning EUL | 429.5412 | 15% | The Cost-Effectiveness of Commercial-Buildings Commissioning: A Meta-Analysis of Energy and Non-Energy Impacts in Existing Buildings and New Construction in the United States, 2004, Lawrence Berkeley National Laboratory, Portland Energy Conservations Inc., Energy Systems Laboratory, Texas A&M University; median savings = 15%. Continuous Commissioning based on "Building Commissioning A Golden Opportunity for Reducing Energy Costs and Greenhosue Gas Emissions" LBNL 2009 | 323.9151 | Secondary fuel savings calculation based on measure savings by applicable end uses and CBSA 2019 secondary fuel saturations | 0 | Full | 0 | 0 | 0 | 1536.67 | 1536.67 | 0 | 0 | Existing conditions, assuming no cost | Based on https://www.energy.gov/sites/prod/files/2014/05/f15/retrocommissioning_public_sector.pdf and CA Retro-Commissioning Fact Sheet: https://www.documents.dgs.ca.gov/green/eeproj/retrocommfactsheet.doc; Using upper bound of cost range. Assuming a 50/50 split for material and labor; https://www7.eere.energy.gov/seeaction/system/files/documents/commercialbuildings_factsheet_retrocommissioning_stateandlocal.pdf |  | 100% | 10.15% | 100% | 1 | 0 | 0 | No applicable non-energy benefits | No applicable non-energy benefits | System | System
PSE | Large Off | Space Heat - Gas Boiler | Existing | Re-Commissioning | Re-Commissioning | Average Existing Conditions | 2024 | 2050 | 1 | Per Building | 0 | 1 | 7 | Average from ACEEE, DEER 2008, GDS 2007 | 355.0007 | 5.172% | The Cost-Effectiveness of Commercial-Buildings Commissioning: A Meta-Analysis of Energy and Non-Energy Impacts in Existing Buildings and New Construction in the United States, 2004, Lawrence Berkeley National Laboratory, Portland Energy Conservations Inc., Energy Systems Laboratory, Texas A&M University; median savings = 15%. Continuous Commissioning based on "Building Commissioning A Golden Opportunity for Reducing Energy Costs and Greenhosue Gas Emissions" LBNL 2009 | 1892.273 | Secondary fuel savings calculation based on measure savings by applicable end uses and CBSA 2019 secondary fuel saturations | 0 | Full | 0 | 0 | 0 | 10183.1892 | 10183.1892 | 0 | 0 | Existing conditions, assuming no cost | Based on LBNL assessment: http://cx.lbl.gov/documents/2009-assessment/lbnl-cx-cost-benefit.pdf; Assuming a 50/50 split for material and labor |  | 100% | 60.72% | 100% | 1 | 0 | 0 | No applicable non-energy benefits | No applicable non-energy benefits | System | System
PSE | Large Off | Space Heat - Gas Furnace | Existing | Re-Commissioning | Re-Commissioning | Average Existing Conditions | 2024 | 2050 | 1 | Per Building | 0 | 1 | 7 | Average from ACEEE, DEER 2008, GDS 2007 | 355.3811 | 5.172% | The Cost-Effectiveness of Commercial-Buildings Commissioning: A Meta-Analysis of Energy and Non-Energy Impacts in Existing Buildings and New Construction in the United States, 2004, Lawrence Berkeley National Laboratory, Portland Energy Conservations Inc., Energy Systems Laboratory, Texas A&M University; median savings = 15%. Continuous Commissioning based on "Building Commissioning A Golden Opportunity for Reducing Energy Costs and Greenhosue Gas Emissions" LBNL 2009 | 1151.9819 | Secondary fuel savings calculation based on measure savings by applicable end uses and CBSA 2019 secondary fuel saturations | 0 | Full | 0 | 0 | 0 | 10183.1892 | 10183.1892 | 0 | 0 | Existing conditions, assuming no cost | Based on LBNL assessment: http://cx.lbl.gov/documents/2009-assessment/lbnl-cx-cost-benefit.pdf; Assuming a 50/50 split for material and labor |  | 100% | 60.72% | 100% | 1 | 0 | 0 | No applicable non-energy benefits | No applicable non-energy benefits | System | System
PSE | Medium Off | Space Heat - Gas Boiler | Existing | Re-Commissioning | Re-Commissioning | Average Existing Conditions | 2024 | 2050 | 1 | Per Building | 0 | 1 | 7 | Average from ACEEE, DEER 2008, GDS 2007 | 188.3147 | 7.088% | The Cost-Effectiveness of Commercial-Buildings Commissioning: A Meta-Analysis of Energy and Non-Energy Impacts in Existing Buildings and New Construction in the United States, 2004, Lawrence Berkeley National Laboratory, Portland Energy Conservations Inc., Energy Systems Laboratory, Texas A&M University; median savings = 15%. Continuous Commissioning based on "Building Commissioning A Golden Opportunity for Reducing Energy Costs and Greenhosue Gas Emissions" LBNL 2009 | 58.0724 | Secondary fuel savings calculation based on measure savings by applicable end uses and CBSA 2019 secondary fuel saturations | 0 | Full | 0 | 0 | 0 | 1837.6767 | 1837.6767 | 0 | 0 | Existing conditions, assuming no cost | Based on LBNL assessment: http://cx.lbl.gov/documents/2009-assessment/lbnl-cx-cost-benefit.pdf; Assuming a 50/50 split for material and labor |  | 100% | 60.72% | 100% | 1 | 0 | 0 | No applicable non-energy benefits | No applicable non-energy benefits | System | System
PSE | Medium Off | Space Heat - Gas Furnace | Existing | Re-Commissioning | Re-Commissioning | Average Existing Conditions | 2024 | 2050 | 1 | Per Building | 0 | 1 | 7 | Average from ACEEE, DEER 2008, GDS 2007 | 177.8895 | 7.088% | The Cost-Effectiveness of Commercial-Buildings Commissioning: A Meta-Analysis of Energy and Non-Energy Impacts in Existing Buildings and New Construction in the United States, 2004, Lawrence Berkeley National Laboratory, Portland Energy Conservations Inc., Energy Systems Laboratory, Texas A&M University; median savings = 15%. Continuous Commissioning based on "Building Commissioning A Golden Opportunity for Reducing Energy Costs and Greenhosue Gas Emissions" LBNL 2009 | 248.6851 | Secondary fuel savings calculation based on measure savings by applicable end uses and CBSA 2019 secondary fuel saturations | 0 | Full | 0 | 0 | 0 | 1837.6767 | 1837.6767 | 0 | 0 | Existing conditions, assuming no cost | Based on LBNL assessment: http://cx.lbl.gov/documents/2009-assessment/lbnl-cx-cost-benefit.pdf; Assuming a 50/50 split for material and labor |  | 100% | 60.72% | 100% | 1 | 0 | 0 | No applicable non-energy benefits | No applicable non-energy benefits | System | System
PSE | Small Off | Space Heat - Gas Boiler | Existing | Re-Commissioning | Re-Commissioning | Average Existing Conditions | 2024 | 2050 | 1 | Per Building | 0 | 1 | 7 | Average from ACEEE, DEER 2008, GDS 2007 | 64.4474 | 7.5% | The Cost-Effectiveness of Commercial-Buildings Commissioning: A Meta-Analysis of Energy and Non-Energy Impacts in Existing Buildings and New Construction in the United States, 2004, Lawrence Berkeley National Laboratory, Portland Energy Conservations Inc., Energy Systems Laboratory, Texas A&M University; median savings = 15%. Continuous Commissioning based on "Building Commissioning A Golden Opportunity for Reducing Energy Costs and Greenhosue Gas Emissions" LBNL 2009 | 0 | Secondary fuel savings calculation based on measure savings by applicable end uses and CBSA 2019 secondary fuel saturations | 0 | Full | 0 | 0 | 0 | 259.5152 | 259.5152 | 0 | 0 | Existing conditions, assuming no cost | Based on LBNL assessment: http://cx.lbl.gov/documents/2009-assessment/lbnl-cx-cost-benefit.pdf; Assuming a 50/50 split for material and labor |  | 100% | 60.72% | 100% | 1 | 0 | 0 | No applicable non-energy benefits | No applicable non-energy benefits | System | System
PSE | Small Off | Space Heat - Gas Furnace | Existing | Re-Commissioning | Re-Commissioning | Average Existing Conditions | 2024 | 2050 | 1 | Per Building | 0 | 1 | 7 | Average from ACEEE, DEER 2008, GDS 2007 | 60.8796 | 7.5% | The Cost-Effectiveness of Commercial-Buildings Commissioning: A Meta-Analysis of Energy and Non-Energy Impacts in Existing Buildings and New Construction in the United States, 2004, Lawrence Berkeley National Laboratory, Portland Energy Conservations Inc., Energy Systems Laboratory, Texas A&M University; median savings = 15%. Continuous Commissioning based on "Building Commissioning A Golden Opportunity for Reducing Energy Costs and Greenhosue Gas Emissions" LBNL 2009 | 35.6361 | Secondary fuel savings calculation based on measure savings by applicable end uses and CBSA 2019 secondary fuel saturations | 0 | Full | 0 | 0 | 0 | 259.5152 | 259.5152 | 0 | 0 | Existing conditions, assuming no cost | Based on LBNL assessment: http://cx.lbl.gov/documents/2009-assessment/lbnl-cx-cost-benefit.pdf; Assuming a 50/50 split for material and labor |  | 100% | 60.72% | 100% | 1 | 0 | 0 | No applicable non-energy benefits | No applicable non-energy benefits | System | System
PSE | XLarge Ret | Space Heat - Gas Boiler | Existing | Re-Commissioning | Re-Commissioning | Average Existing Conditions | 2024 | 2050 | 1 | Per Building | 0 | 1 | 7 | Average from ACEEE, DEER 2008, GDS 2007 | 5903.5129 | 7.323% | The Cost-Effectiveness of Commercial-Buildings Commissioning: A Meta-Analysis of Energy and Non-Energy Impacts in Existing Buildings and New Construction in the United States, 2004, Lawrence Berkeley National Laboratory, Portland Energy Conservations Inc., Energy Systems Laboratory, Texas A&M University; median savings = 15%. Continuous Commissioning based on "Building Commissioning A Golden Opportunity for Reducing Energy Costs and Greenhosue Gas Emissions" LBNL 2009 | 0 | Secondary fuel savings calculation based on measure savings by applicable end uses and CBSA 2019 secondary fuel saturations | 0 | Full | 0 | 0 | 0 | 29523.7293 | 29523.7293 | 0 | 0 | Existing conditions, assuming no cost | Based on LBNL assessment: http://cx.lbl.gov/documents/2009-assessment/lbnl-cx-cost-benefit.pdf; Assuming a 50/50 split for material and labor |  | 100% | 64.5% | 100% | 1 | 0 | 0 | No applicable non-energy benefits | No applicable non-energy benefits | System | System
PSE | XLarge Ret | Space Heat - Gas Furnace | Existing | Re-Commissioning | Re-Commissioning | Average Existing Conditions | 2024 | 2050 | 1 | Per Building | 0 | 1 | 7 | Average from ACEEE, DEER 2008, GDS 2007 | 5909.8393 | 7.323% | The Cost-Effectiveness of Commercial-Buildings Commissioning: A Meta-Analysis of Energy and Non-Energy Impacts in Existing Buildings and New Construction in the United States, 2004, Lawrence Berkeley National Laboratory, Portland Energy Conservations Inc., Energy Systems Laboratory, Texas A&M University; median savings = 15%. Continuous Commissioning based on "Building Commissioning A Golden Opportunity for Reducing Energy Costs and Greenhosue Gas Emissions" LBNL 2009 | 15215.4643 | Secondary fuel savings calculation based on measure savings by applicable end uses and CBSA 2019 secondary fuel saturations | 0 | Full | 0 | 0 | 0 | 29523.7293 | 29523.7293 | 0 | 0 | Existing conditions, assuming no cost | Based on LBNL assessment: http://cx.lbl.gov/documents/2009-assessment/lbnl-cx-cost-benefit.pdf; Assuming a 50/50 split for material and labor |  | 100% | 64.5% | 100% | 1 | 0 | 0 | No applicable non-energy benefits | No applicable non-energy benefits | System | System
PSE | Large Ret | Space Heat - Gas Boiler | Existing | Re-Commissioning | Re-Commissioning | Average Existing Conditions | 2024 | 2050 | 1 | Per Building | 0 | 1 | 7 | Average from ACEEE, DEER 2008, GDS 2007 | 1347.0669 | 6.307% | The Cost-Effectiveness of Commercial-Buildings Commissioning: A Meta-Analysis of Energy and Non-Energy Impacts in Existing Buildings and New Construction in the United States, 2004, Lawrence Berkeley National Laboratory, Portland Energy Conservations Inc., Energy Systems Laboratory, Texas A&M University; median savings = 15%. Continuous Commissioning based on "Building Commissioning A Golden Opportunity for Reducing Energy Costs and Greenhosue Gas Emissions" LBNL 2009 | 0 | Secondary fuel savings calculation based on measure savings by applicable end uses and CBSA 2019 secondary fuel saturations | 0 | Full | 0 | 0 | 0 | 6109.7116 | 6109.7116 | 0 | 0 | Existing conditions, assuming no cost | Based on LBNL assessment: http://cx.lbl.gov/documents/2009-assessment/lbnl-cx-cost-benefit.pdf; Assuming a 50/50 split for material and labor |  | 100% | 64.5% | 100% | 1 | 0 | 0 | No applicable non-energy benefits | No applicable non-energy benefits | System | System
PSE | Large Ret | Space Heat - Gas Furnace | Existing | Re-Commissioning | Re-Commissioning | Average Existing Conditions | 2024 | 2050 | 1 | Per Building | 0 | 1 | 7 | Average from ACEEE, DEER 2008, GDS 2007 | 1272.4927 | 6.307% | The Cost-Effectiveness of Commercial-Buildings Commissioning: A Meta-Analysis of Energy and Non-Energy Impacts in Existing Buildings and New Construction in the United States, 2004, Lawrence Berkeley National Laboratory, Portland Energy Conservations Inc., Energy Systems Laboratory, Texas A&M University; median savings = 15%. Continuous Commissioning based on "Building Commissioning A Golden Opportunity for Reducing Energy Costs and Greenhosue Gas Emissions" LBNL 2009 | 2188.6166 | Secondary fuel savings calculation based on measure savings by applicable end uses and CBSA 2019 secondary fuel saturations | 0 | Full | 0 | 0 | 0 | 6109.7116 | 6109.7116 | 0 | 0 | Existing conditions, assuming no cost | Based on LBNL assessment: http://cx.lbl.gov/documents/2009-assessment/lbnl-cx-cost-benefit.pdf; Assuming a 50/50 split for material and labor |  | 100% | 64.5% | 100% | 1 | 0 | 0 | No applicable non-energy benefits | No applicable non-energy benefits | System | System
PSE | Medium Ret | Space Heat - Gas Boiler | Existing | Re-Commissioning | Re-Commissioning | Average Existing Conditions | 2024 | 2050 | 1 | Per Building | 0 | 1 | 7 | Average from ACEEE, DEER 2008, GDS 2007 | 488.4591 | 7.387% | The Cost-Effectiveness of Commercial-Buildings Commissioning: A Meta-Analysis of Energy and Non-Energy Impacts in Existing Buildings and New Construction in the United States, 2004, Lawrence Berkeley National Laboratory, Portland Energy Conservations Inc., Energy Systems Laboratory, Texas A&M University; median savings = 15%. Continuous Commissioning based on "Building Commissioning A Golden Opportunity for Reducing Energy Costs and Greenhosue Gas Emissions" LBNL 2009 | 0.79487 | Secondary fuel savings calculation based on measure savings by applicable end uses and CBSA 2019 secondary fuel saturations | 0 | Full | 0 | 0 | 0 | 1786.0939 | 1786.0939 | 0 | 0 | Existing conditions, assuming no cost | Based on LBNL assessment: http://cx.lbl.gov/documents/2009-assessment/lbnl-cx-cost-benefit.pdf; Assuming a 50/50 split for material and labor |  | 100% | 64.5% | 100% | 1 | 0 | 0 | No applicable non-energy benefits | No applicable non-energy benefits | System | System
PSE | Medium Ret | Space Heat - Gas Furnace | Existing | Re-Commissioning | Re-Commissioning | Average Existing Conditions | 2024 | 2050 | 1 | Per Building | 0 | 1 | 7 | Average from ACEEE, DEER 2008, GDS 2007 | 461.4178 | 7.387% | The Cost-Effectiveness of Commercial-Buildings Commissioning: A Meta-Analysis of Energy and Non-Energy Impacts in Existing Buildings and New Construction in the United States, 2004, Lawrence Berkeley National Laboratory, Portland Energy Conservations Inc., Energy Systems Laboratory, Texas A&M University; median savings = 15%. Continuous Commissioning based on "Building Commissioning A Golden Opportunity for Reducing Energy Costs and Greenhosue Gas Emissions" LBNL 2009 | 490.6779 | Secondary fuel savings calculation based on measure savings by applicable end uses and CBSA 2019 secondary fuel saturations | 0 | Full | 0 | 0 | 0 | 1786.0939 | 1786.0939 | 0 | 0 | Existing conditions, assuming no cost | Based on LBNL assessment: http://cx.lbl.gov/documents/2009-assessment/lbnl-cx-cost-benefit.pdf; Assuming a 50/50 split for material and labor |  | 100% | 64.5% | 100% | 1 | 0 | 0 | No applicable non-energy benefits | No applicable non-energy benefits | System | System
PSE | Small Ret | Space Heat - Gas Boiler | Existing | Re-Commissioning | Re-Commissioning | Average Existing Conditions | 2024 | 2050 | 1 | Per Building | 0 | 1 | 7 | Average from ACEEE, DEER 2008, GDS 2007 | 71.506 | 7.5% | The Cost-Effectiveness of Commercial-Buildings Commissioning: A Meta-Analysis of Energy and Non-Energy Impacts in Existing Buildings and New Construction in the United States, 2004, Lawrence Berkeley National Laboratory, Portland Energy Conservations Inc., Energy Systems Laboratory, Texas A&M University; median savings = 15%. Continuous Commissioning based on "Building Commissioning A Golden Opportunity for Reducing Energy Costs and Greenhosue Gas Emissions" LBNL 2009 | 0 | Secondary fuel savings calculation based on measure savings by applicable end uses and CBSA 2019 secondary fuel saturations | 0 | Full | 0 | 0 | 0 | 259.3425 | 259.3425 | 0 | 0 | Existing conditions, assuming no cost | Based on LBNL assessment: http://cx.lbl.gov/documents/2009-assessment/lbnl-cx-cost-benefit.pdf; Assuming a 50/50 split for material and labor |  | 100% | 64.5% | 100% | 1 | 0 | 0 | No applicable non-energy benefits | No applicable non-energy benefits | System | System
PSE | Small Ret | Space Heat - Gas Furnace | Existing | Re-Commissioning | Re-Commissioning | Average Existing Conditions | 2024 | 2050 | 1 | Per Building | 0 | 1 | 7 | Average from ACEEE, DEER 2008, GDS 2007 | 67.5474 | 7.5% | The Cost-Effectiveness of Commercial-Buildings Commissioning: A Meta-Analysis of Energy and Non-Energy Impacts in Existing Buildings and New Construction in the United States, 2004, Lawrence Berkeley National Laboratory, Portland Energy Conservations Inc., Energy Systems Laboratory, Texas A&M University; median savings = 15%. Continuous Commissioning based on "Building Commissioning A Golden Opportunity for Reducing Energy Costs and Greenhosue Gas Emissions" LBNL 2009 | 31.2055 | Secondary fuel savings calculation based on measure savings by applicable end uses and CBSA 2019 secondary fuel saturations | 0 | Full | 0 | 0 | 0 | 259.3425 | 259.3425 | 0 | 0 | Existing conditions, assuming no cost | Based on LBNL assessment: http://cx.lbl.gov/documents/2009-assessment/lbnl-cx-cost-benefit.pdf; Assuming a 50/50 split for material and labor |  | 100% | 64.5% | 100% | 1 | 0 | 0 | No applicable non-energy benefits | No applicable non-energy benefits | System | System
PSE | School K-12 | Space Heat - Gas Boiler | Existing | Re-Commissioning | Re-Commissioning | Average Existing Conditions | 2024 | 2050 | 1 | Per Building | 0 | 1 | 7 | Average from ACEEE, DEER 2008, GDS 2007 | 634.9422 | 6.142% | The Cost-Effectiveness of Commercial-Buildings Commissioning: A Meta-Analysis of Energy and Non-Energy Impacts in Existing Buildings and New Construction in the United States, 2004, Lawrence Berkeley National Laboratory, Portland Energy Conservations Inc., Energy Systems Laboratory, Texas A&M University; median savings = 15%. Continuous Commissioning based on "Building Commissioning A Golden Opportunity for Reducing Energy Costs and Greenhosue Gas Emissions" LBNL 2009 | 64.6079 | Secondary fuel savings calculation based on measure savings by applicable end uses and CBSA 2019 secondary fuel saturations | 0 | Full | 0 | 0 | 0 | 4199.4308 | 4199.4308 | 0 | 0 | Existing conditions, assuming no cost | Based on LBNL assessment: http://cx.lbl.gov/documents/2009-assessment/lbnl-cx-cost-benefit.pdf; Assuming a 50/50 split for material and labor |  | 100% | 60.16% | 100% | 1 | 0 | 0 | No applicable non-energy benefits | No applicable non-energy benefits | System | System
PSE | School K-12 | Space Heat - Gas Furnace | Existing | Re-Commissioning | Re-Commissioning | Average Existing Conditions | 2024 | 2050 | 1 | Per Building | 0 | 1 | 7 | Average from ACEEE, DEER 2008, GDS 2007 | 599.7916 | 6.142% | The Cost-Effectiveness of Commercial-Buildings Commissioning: A Meta-Analysis of Energy and Non-Energy Impacts in Existing Buildings and New Construction in the United States, 2004, Lawrence Berkeley National Laboratory, Portland Energy Conservations Inc., Energy Systems Laboratory, Texas A&M University; median savings = 15%. Continuous Commissioning based on "Building Commissioning A Golden Opportunity for Reducing Energy Costs and Greenhosue Gas Emissions" LBNL 2009 | 675.1648 | Secondary fuel savings calculation based on measure savings by applicable end uses and CBSA 2019 secondary fuel saturations | 0 | Full | 0 | 0 | 0 | 4199.4308 | 4199.4308 | 0 | 0 | Existing conditions, assuming no cost | Based on LBNL assessment: http://cx.lbl.gov/documents/2009-assessment/lbnl-cx-cost-benefit.pdf; Assuming a 50/50 split for material and labor |  | 100% | 60.16% | 100% | 1 | 0 | 0 | No applicable non-energy benefits | No applicable non-energy benefits | System | System
PSE | University | Space Heat - Gas Boiler | Existing | Re-Commissioning | Re-Commissioning | Average Existing Conditions | 2024 | 2050 | 1 | Per Building | 0 | 1 | 7 | Average from ACEEE, DEER 2008, GDS 2007 | 546.0795 | 3.855% | The Cost-Effectiveness of Commercial-Buildings Commissioning: A Meta-Analysis of Energy and Non-Energy Impacts in Existing Buildings and New Construction in the United States, 2004, Lawrence Berkeley National Laboratory, Portland Energy Conservations Inc., Energy Systems Laboratory, Texas A&M University; median savings = 15%. Continuous Commissioning based on "Building Commissioning A Golden Opportunity for Reducing Energy Costs and Greenhosue Gas Emissions" LBNL 2009 | 1072.1465 | Secondary fuel savings calculation based on measure savings by applicable end uses and CBSA 2019 secondary fuel saturations | 0 | Full | 0 | 0 | 0 | 7866.0638 | 7866.0638 | 0 | 0 | Existing conditions, assuming no cost | Based on LBNL assessment: http://cx.lbl.gov/documents/2009-assessment/lbnl-cx-cost-benefit.pdf; Assuming a 50/50 split for material and labor |  | 100% | 60.16% | 100% | 1 | 0 | 0 | No applicable non-energy benefits | No applicable non-energy benefits | System | System
PSE | University | Space Heat - Gas Furnace | Existing | Re-Commissioning | Re-Commissioning | Average Existing Conditions | 2024 | 2050 | 1 | Per Building | 0 | 1 | 7 | Average from ACEEE, DEER 2008, GDS 2007 | 515.8483 | 3.855% | The Cost-Effectiveness of Commercial-Buildings Commissioning: A Meta-Analysis of Energy and Non-Energy Impacts in Existing Buildings and New Construction in the United States, 2004, Lawrence Berkeley National Laboratory, Portland Energy Conservations Inc., Energy Systems Laboratory, Texas A&M University; median savings = 15%. Continuous Commissioning based on "Building Commissioning A Golden Opportunity for Reducing Energy Costs and Greenhosue Gas Emissions" LBNL 2009 | 799.4158 | Secondary fuel savings calculation based on measure savings by applicable end uses and CBSA 2019 secondary fuel saturations | 0 | Full | 0 | 0 | 0 | 7866.0638 | 7866.0638 | 0 | 0 | Existing conditions, assuming no cost | Based on LBNL assessment: http://cx.lbl.gov/documents/2009-assessment/lbnl-cx-cost-benefit.pdf; Assuming a 50/50 split for material and labor |  | 100% | 60.16% | 100% | 1 | 0 | 0 | No applicable non-energy benefits | No applicable non-energy benefits | System | System
PSE | Warehouse | Space Heat - Gas Boiler | Existing | Re-Commissioning | Re-Commissioning | Average Existing Conditions | 2024 | 2050 | 1 | Per Building | 0 | 1 | 7 | Average from ACEEE, DEER 2008, GDS 2007 | 487.1846 | 7.5% | The Cost-Effectiveness of Commercial-Buildings Commissioning: A Meta-Analysis of Energy and Non-Energy Impacts in Existing Buildings and New Construction in the United States, 2004, Lawrence Berkeley National Laboratory, Portland Energy Conservations Inc., Energy Systems Laboratory, Texas A&M University; median savings = 15%. Continuous Commissioning based on "Building Commissioning A Golden Opportunity for Reducing Energy Costs and Greenhosue Gas Emissions" LBNL 2009 | 0 | Secondary fuel savings calculation based on measure savings by applicable end uses and CBSA 2019 secondary fuel saturations | 0 | Full | 0 | 0 | 0 | 3499.9194 | 3499.9194 | 0 | 0 | Existing conditions, assuming no cost | Based on LBNL assessment: http://cx.lbl.gov/documents/2009-assessment/lbnl-cx-cost-benefit.pdf; Assuming a 50/50 split for material and labor |  | 100% | 63.81% | 100% | 1 | 0 | 0 | No applicable non-energy benefits | No applicable non-energy benefits | System | System
PSE | Warehouse | Space Heat - Gas Furnace | Existing | Re-Commissioning | Re-Commissioning | Average Existing Conditions | 2024 | 2050 | 1 | Per Building | 0 | 1 | 7 | Average from ACEEE, DEER 2008, GDS 2007 | 460.2139 | 7.5% | The Cost-Effectiveness of Commercial-Buildings Commissioning: A Meta-Analysis of Energy and Non-Energy Impacts in Existing Buildings and New Construction in the United States, 2004, Lawrence Berkeley National Laboratory, Portland Energy Conservations Inc., Energy Systems Laboratory, Texas A&M University; median savings = 15%. Continuous Commissioning based on "Building Commissioning A Golden Opportunity for Reducing Energy Costs and Greenhosue Gas Emissions" LBNL 2009 | 51.3059 | Secondary fuel savings calculation based on measure savings by applicable end uses and CBSA 2019 secondary fuel saturations | 0 | Full | 0 | 0 | 0 | 3499.9194 | 3499.9194 | 0 | 0 | Existing conditions, assuming no cost | Based on LBNL assessment: http://cx.lbl.gov/documents/2009-assessment/lbnl-cx-cost-benefit.pdf; Assuming a 50/50 split for material and labor |  | 100% | 63.81% | 100% | 1 | 0 | 0 | No applicable non-energy benefits | No applicable non-energy benefits | System | System
PSE | Supermarket | Space Heat - Gas Boiler | Existing | Re-Commissioning | Re-Commissioning | Average Existing Conditions | 2024 | 2050 | 1 | Per Building | 0 | 1 | 7 | Average from ACEEE, DEER 2008, GDS 2007 | 545.887 | 7.186% | The Cost-Effectiveness of Commercial-Buildings Commissioning: A Meta-Analysis of Energy and Non-Energy Impacts in Existing Buildings and New Construction in the United States, 2004, Lawrence Berkeley National Laboratory, Portland Energy Conservations Inc., Energy Systems Laboratory, Texas A&M University; median savings = 15%. Continuous Commissioning based on "Building Commissioning A Golden Opportunity for Reducing Energy Costs and Greenhosue Gas Emissions" LBNL 2009 | 2.5652 | Secondary fuel savings calculation based on measure savings by applicable end uses and CBSA 2019 secondary fuel saturations | 0 | Full | 0 | 0 | 0 | 2321.7987 | 2321.7987 | 0 | 0 | Existing conditions, assuming no cost | Based on LBNL assessment: http://cx.lbl.gov/documents/2009-assessment/lbnl-cx-cost-benefit.pdf; Assuming a 50/50 split for material and labor |  | 100% | 63.81% | 100% | 1 | 0 | 0 | No applicable non-energy benefits | No applicable non-energy benefits | System | System
PSE | Supermarket | Space Heat - Gas Furnace | Existing | Re-Commissioning | Re-Commissioning | Average Existing Conditions | 2024 | 2050 | 1 | Per Building | 0 | 1 | 7 | Average from ACEEE, DEER 2008, GDS 2007 | 515.6664 | 7.186% | The Cost-Effectiveness of Commercial-Buildings Commissioning: A Meta-Analysis of Energy and Non-Energy Impacts in Existing Buildings and New Construction in the United States, 2004, Lawrence Berkeley National Laboratory, Portland Energy Conservations Inc., Energy Systems Laboratory, Texas A&M University; median savings = 15%. Continuous Commissioning based on "Building Commissioning A Golden Opportunity for Reducing Energy Costs and Greenhosue Gas Emissions" LBNL 2009 | 326.4008 | Secondary fuel savings calculation based on measure savings by applicable end uses and CBSA 2019 secondary fuel saturations | 0 | Full | 0 | 0 | 0 | 2321.7987 | 2321.7987 | 0 | 0 | Existing conditions, assuming no cost | Based on LBNL assessment: http://cx.lbl.gov/documents/2009-assessment/lbnl-cx-cost-benefit.pdf; Assuming a 50/50 split for material and labor |  | 100% | 63.81% | 100% | 1 | 0 | 0 | No applicable non-energy benefits | No applicable non-energy benefits | System | System
PSE | MiniMart | Space Heat - Gas Boiler | Existing | Re-Commissioning | Re-Commissioning | Average Existing Conditions | 2024 | 2050 | 1 | Per Building | 0 | 1 | 7 | Average from ACEEE, DEER 2008, GDS 2007 | 24.3885 | 7.5% | The Cost-Effectiveness of Commercial-Buildings Commissioning: A Meta-Analysis of Energy and Non-Energy Impacts in Existing Buildings and New Construction in the United States, 2004, Lawrence Berkeley National Laboratory, Portland Energy Conservations Inc., Energy Systems Laboratory, Texas A&M University; median savings = 15%. Continuous Commissioning based on "Building Commissioning A Golden Opportunity for Reducing Energy Costs and Greenhosue Gas Emissions" LBNL 2009 | 0 | Secondary fuel savings calculation based on measure savings by applicable end uses and CBSA 2019 secondary fuel saturations | 0 | Full | 0 | 0 | 0 | 221.1326 | 221.1326 | 0 | 0 | Existing conditions, assuming no cost | Based on LBNL assessment: http://cx.lbl.gov/documents/2009-assessment/lbnl-cx-cost-benefit.pdf; Assuming a 50/50 split for material and labor |  | 100% | 63.81% | 100% | 1 | 0 | 0 | No applicable non-energy benefits | No applicable non-energy benefits | System | System
PSE | MiniMart | Space Heat - Gas Furnace | Existing | Re-Commissioning | Re-Commissioning | Average Existing Conditions | 2024 | 2050 | 1 | Per Building | 0 | 1 | 7 | Average from ACEEE, DEER 2008, GDS 2007 | 23.0383 | 7.5% | The Cost-Effectiveness of Commercial-Buildings Commissioning: A Meta-Analysis of Energy and Non-Energy Impacts in Existing Buildings and New Construction in the United States, 2004, Lawrence Berkeley National Laboratory, Portland Energy Conservations Inc., Energy Systems Laboratory, Texas A&M University; median savings = 15%. Continuous Commissioning based on "Building Commissioning A Golden Opportunity for Reducing Energy Costs and Greenhosue Gas Emissions" LBNL 2009 | 0 | Secondary fuel savings calculation based on measure savings by applicable end uses and CBSA 2019 secondary fuel saturations | 0 | Full | 0 | 0 | 0 | 221.1326 | 221.1326 | 0 | 0 | Existing conditions, assuming no cost | Based on LBNL assessment: http://cx.lbl.gov/documents/2009-assessment/lbnl-cx-cost-benefit.pdf; Assuming a 50/50 split for material and labor |  | 100% | 63.81% | 100% | 1 | 0 | 0 | No applicable non-energy benefits | No applicable non-energy benefits | System | System
PSE | Restaurant | Space Heat - Gas Boiler | Existing | Re-Commissioning | Re-Commissioning | Average Existing Conditions | 2024 | 2050 | 1 | Per Building | 0 | 1 | 7 | Average from ACEEE, DEER 2008, GDS 2007 | 146.2192 | 7.399% | The Cost-Effectiveness of Commercial-Buildings Commissioning: A Meta-Analysis of Energy and Non-Energy Impacts in Existing Buildings and New Construction in the United States, 2004, Lawrence Berkeley National Laboratory, Portland Energy Conservations Inc., Energy Systems Laboratory, Texas A&M University; median savings = 15%. Continuous Commissioning based on "Building Commissioning A Golden Opportunity for Reducing Energy Costs and Greenhosue Gas Emissions" LBNL 2009 | 13.5368 | Secondary fuel savings calculation based on measure savings by applicable end uses and CBSA 2019 secondary fuel saturations | 0 | Full | 0 | 0 | 0 | 289.5507 | 289.5507 | 0 | 0 | Existing conditions, assuming no cost | Based on LBNL assessment: http://cx.lbl.gov/documents/2009-assessment/lbnl-cx-cost-benefit.pdf; Assuming a 50/50 split for material and labor |  | 100% | 63.81% | 100% | 1 | 0 | 0 | No applicable non-energy benefits | No applicable non-energy benefits | System | System
PSE | Restaurant | Space Heat - Gas Furnace | Existing | Re-Commissioning | Re-Commissioning | Average Existing Conditions | 2024 | 2050 | 1 | Per Building | 0 | 1 | 7 | Average from ACEEE, DEER 2008, GDS 2007 | 138.1245 | 7.399% | The Cost-Effectiveness of Commercial-Buildings Commissioning: A Meta-Analysis of Energy and Non-Energy Impacts in Existing Buildings and New Construction in the United States, 2004, Lawrence Berkeley National Laboratory, Portland Energy Conservations Inc., Energy Systems Laboratory, Texas A&M University; median savings = 15%. Continuous Commissioning based on "Building Commissioning A Golden Opportunity for Reducing Energy Costs and Greenhosue Gas Emissions" LBNL 2009 | 368.0508 | Secondary fuel savings calculation based on measure savings by applicable end uses and CBSA 2019 secondary fuel saturations | 0 | Full | 0 | 0 | 0 | 289.5507 | 289.5507 | 0 | 0 | Existing conditions, assuming no cost | Based on LBNL assessment: http://cx.lbl.gov/documents/2009-assessment/lbnl-cx-cost-benefit.pdf; Assuming a 50/50 split for material and labor |  | 100% | 63.81% | 100% | 1 | 0 | 0 | No applicable non-energy benefits | No applicable non-energy benefits | System | System
PSE | Lodging | Space Heat - Gas Boiler | Existing | Re-Commissioning | Re-Commissioning | Average Existing Conditions | 2024 | 2050 | 1 | Per Building | 0 | 1 | 7 | Average from ACEEE, DEER 2008, GDS 2007 | 315.4935 | 7.151% | The Cost-Effectiveness of Commercial-Buildings Commissioning: A Meta-Analysis of Energy and Non-Energy Impacts in Existing Buildings and New Construction in the United States, 2004, Lawrence Berkeley National Laboratory, Portland Energy Conservations Inc., Energy Systems Laboratory, Texas A&M University; median savings = 15%. Continuous Commissioning based on "Building Commissioning A Golden Opportunity for Reducing Energy Costs and Greenhosue Gas Emissions" LBNL 2009 | 38.2637 | Secondary fuel savings calculation based on measure savings by applicable end uses and CBSA 2019 secondary fuel saturations | 0 | Full | 0 | 0 | 0 | 3431.2263 | 3431.2263 | 0 | 0 | Existing conditions, assuming no cost | Based on LBNL assessment: http://cx.lbl.gov/documents/2009-assessment/lbnl-cx-cost-benefit.pdf; Assuming a 50/50 split for material and labor |  | 100% | 55.16% | 100% | 1 | 0 | 0 | No applicable non-energy benefits | No applicable non-energy benefits | System | System
PSE | Lodging | Space Heat - Gas Furnace | Existing | Re-Commissioning | Re-Commissioning | Average Existing Conditions | 2024 | 2050 | 1 | Per Building | 0 | 1 | 7 | Average from ACEEE, DEER 2008, GDS 2007 | 315.8316 | 7.151% | The Cost-Effectiveness of Commercial-Buildings Commissioning: A Meta-Analysis of Energy and Non-Energy Impacts in Existing Buildings and New Construction in the United States, 2004, Lawrence Berkeley National Laboratory, Portland Energy Conservations Inc., Energy Systems Laboratory, Texas A&M University; median savings = 15%. Continuous Commissioning based on "Building Commissioning A Golden Opportunity for Reducing Energy Costs and Greenhosue Gas Emissions" LBNL 2009 | 218.2932 | Secondary fuel savings calculation based on measure savings by applicable end uses and CBSA 2019 secondary fuel saturations | 0 | Full | 0 | 0 | 0 | 3431.2263 | 3431.2263 | 0 | 0 | Existing conditions, assuming no cost | Based on LBNL assessment: http://cx.lbl.gov/documents/2009-assessment/lbnl-cx-cost-benefit.pdf; Assuming a 50/50 split for material and labor |  | 100% | 55.16% | 100% | 1 | 0 | 0 | No applicable non-energy benefits | No applicable non-energy benefits | System | System
PSE | Hospital | Space Heat - Gas Boiler | Existing | Re-Commissioning | Re-Commissioning | Average Existing Conditions | 2024 | 2050 | 1 | Per Building | 0 | 1 | 7 | Average from ACEEE, DEER 2008, GDS 2007 | 7434.4101 | 3.499% | The Cost-Effectiveness of Commercial-Buildings Commissioning: A Meta-Analysis of Energy and Non-Energy Impacts in Existing Buildings and New Construction in the United States, 2004, Lawrence Berkeley National Laboratory, Portland Energy Conservations Inc., Energy Systems Laboratory, Texas A&M University; median savings = 15%. Continuous Commissioning based on "Building Commissioning A Golden Opportunity for Reducing Energy Costs and Greenhosue Gas Emissions" LBNL 2009 | 16919.3394 | Secondary fuel savings calculation based on measure savings by applicable end uses and CBSA 2019 secondary fuel saturations | 0 | Full | 0 | 0 | 0 | 14059.956 | 14059.956 | 0 | 0 | Existing conditions, assuming no cost | Based on LBNL assessment: http://cx.lbl.gov/documents/2009-assessment/lbnl-cx-cost-benefit.pdf; Assuming a 50/50 split for material and labor |  | 100% | 70.36% | 100% | 1 | 0 | 0 | No applicable non-energy benefits | No applicable non-energy benefits | System | System
PSE | Hospital | Space Heat - Gas Furnace | Existing | Re-Commissioning | Re-Commissioning | Average Existing Conditions | 2024 | 2050 | 1 | Per Building | 0 | 1 | 7 | Average from ACEEE, DEER 2008, GDS 2007 | 7442.377 | 3.499% | The Cost-Effectiveness of Commercial-Buildings Commissioning: A Meta-Analysis of Energy and Non-Energy Impacts in Existing Buildings and New Construction in the United States, 2004, Lawrence Berkeley National Laboratory, Portland Energy Conservations Inc., Energy Systems Laboratory, Texas A&M University; median savings = 15%. Continuous Commissioning based on "Building Commissioning A Golden Opportunity for Reducing Energy Costs and Greenhosue Gas Emissions" LBNL 2009 | 770.8028 | Secondary fuel savings calculation based on measure savings by applicable end uses and CBSA 2019 secondary fuel saturations | 0 | Full | 0 | 0 | 0 | 14059.956 | 14059.956 | 0 | 0 | Existing conditions, assuming no cost | Based on LBNL assessment: http://cx.lbl.gov/documents/2009-assessment/lbnl-cx-cost-benefit.pdf; Assuming a 50/50 split for material and labor |  | 100% | 70.36% | 100% | 1 | 0 | 0 | No applicable non-energy benefits | No applicable non-energy benefits | System | System
PSE | Residential Care | Space Heat - Gas Boiler | Existing | Re-Commissioning | Re-Commissioning | Average Existing Conditions | 2024 | 2050 | 1 | Per Building | 0 | 1 | 7 | Average from ACEEE, DEER 2008, GDS 2007 | 1449.721 | 7.16% | The Cost-Effectiveness of Commercial-Buildings Commissioning: A Meta-Analysis of Energy and Non-Energy Impacts in Existing Buildings and New Construction in the United States, 2004, Lawrence Berkeley National Laboratory, Portland Energy Conservations Inc., Energy Systems Laboratory, Texas A&M University; median savings = 15%. Continuous Commissioning based on "Building Commissioning A Golden Opportunity for Reducing Energy Costs and Greenhosue Gas Emissions" LBNL 2009 | 192.2687 | Secondary fuel savings calculation based on measure savings by applicable end uses and CBSA 2019 secondary fuel saturations | 0 | Full | 0 | 0 | 0 | 4549.2539 | 4549.2539 | 0 | 0 | Existing conditions, assuming no cost | Based on LBNL assessment: http://cx.lbl.gov/documents/2009-assessment/lbnl-cx-cost-benefit.pdf; Assuming a 50/50 split for material and labor |  | 100% | 70.36% | 100% | 1 | 0 | 0 | No applicable non-energy benefits | No applicable non-energy benefits | System | System
PSE | Residential Care | Space Heat - Gas Furnace | Existing | Re-Commissioning | Re-Commissioning | Average Existing Conditions | 2024 | 2050 | 1 | Per Building | 0 | 1 | 7 | Average from ACEEE, DEER 2008, GDS 2007 | 1369.4639 | 7.16% | The Cost-Effectiveness of Commercial-Buildings Commissioning: A Meta-Analysis of Energy and Non-Energy Impacts in Existing Buildings and New Construction in the United States, 2004, Lawrence Berkeley National Laboratory, Portland Energy Conservations Inc., Energy Systems Laboratory, Texas A&M University; median savings = 15%. Continuous Commissioning based on "Building Commissioning A Golden Opportunity for Reducing Energy Costs and Greenhosue Gas Emissions" LBNL 2009 | 2488.1849 | Secondary fuel savings calculation based on measure savings by applicable end uses and CBSA 2019 secondary fuel saturations | 0 | Full | 0 | 0 | 0 | 4549.2539 | 4549.2539 | 0 | 0 | Existing conditions, assuming no cost | Based on LBNL assessment: http://cx.lbl.gov/documents/2009-assessment/lbnl-cx-cost-benefit.pdf; Assuming a 50/50 split for material and labor |  | 100% | 70.36% | 100% | 1 | 0 | 0 | No applicable non-energy benefits | No applicable non-energy benefits | System | System
PSE | Assembly | Space Heat - Gas Boiler | Existing | Re-Commissioning | Re-Commissioning | Average Existing Conditions | 2024 | 2050 | 1 | Per Building | 0 | 1 | 7 | Average from ACEEE, DEER 2008, GDS 2007 | 607.7513 | 7.5% | The Cost-Effectiveness of Commercial-Buildings Commissioning: A Meta-Analysis of Energy and Non-Energy Impacts in Existing Buildings and New Construction in the United States, 2004, Lawrence Berkeley National Laboratory, Portland Energy Conservations Inc., Energy Systems Laboratory, Texas A&M University; median savings = 15%. Continuous Commissioning based on "Building Commissioning A Golden Opportunity for Reducing Energy Costs and Greenhosue Gas Emissions" LBNL 2009 | 42.8927 | Secondary fuel savings calculation based on measure savings by applicable end uses and CBSA 2019 secondary fuel saturations | 0 | Full | 0 | 0 | 0 | 1559.8062 | 1559.8062 | 0 | 0 | Existing conditions, assuming no cost | Based on LBNL assessment: http://cx.lbl.gov/documents/2009-assessment/lbnl-cx-cost-benefit.pdf; Assuming a 50/50 split for material and labor |  | 100% | 68.54% | 100% | 1 | 0 | 0 | No applicable non-energy benefits | No applicable non-energy benefits | System | System
PSE | Assembly | Space Heat - Gas Furnace | Existing | Re-Commissioning | Re-Commissioning | Average Existing Conditions | 2024 | 2050 | 1 | Per Building | 0 | 1 | 7 | Average from ACEEE, DEER 2008, GDS 2007 | 574.1059 | 7.5% | The Cost-Effectiveness of Commercial-Buildings Commissioning: A Meta-Analysis of Energy and Non-Energy Impacts in Existing Buildings and New Construction in the United States, 2004, Lawrence Berkeley National Laboratory, Portland Energy Conservations Inc., Energy Systems Laboratory, Texas A&M University; median savings = 15%. Continuous Commissioning based on "Building Commissioning A Golden Opportunity for Reducing Energy Costs and Greenhosue Gas Emissions" LBNL 2009 | 766.3426 | Secondary fuel savings calculation based on measure savings by applicable end uses and CBSA 2019 secondary fuel saturations | 0 | Full | 0 | 0 | 0 | 1559.8062 | 1559.8062 | 0 | 0 | Existing conditions, assuming no cost | Based on LBNL assessment: http://cx.lbl.gov/documents/2009-assessment/lbnl-cx-cost-benefit.pdf; Assuming a 50/50 split for material and labor |  | 100% | 68.54% | 100% | 1 | 0 | 0 | No applicable non-energy benefits | No applicable non-energy benefits | System | System
PSE | Other | Space Heat - Gas Boiler | Existing | Re-Commissioning | Re-Commissioning | Average Existing Conditions | 2024 | 2050 | 1 | Per Building | 0 | 1 | 7 | Average from ACEEE, DEER 2008, GDS 2007 | 227.3572 | 7.5% | The Cost-Effectiveness of Commercial-Buildings Commissioning: A Meta-Analysis of Energy and Non-Energy Impacts in Existing Buildings and New Construction in the United States, 2004, Lawrence Berkeley National Laboratory, Portland Energy Conservations Inc., Energy Systems Laboratory, Texas A&M University; median savings = 15%. Continuous Commissioning based on "Building Commissioning A Golden Opportunity for Reducing Energy Costs and Greenhosue Gas Emissions" LBNL 2009 | 29.6875 | Secondary fuel savings calculation based on measure savings by applicable end uses and CBSA 2019 secondary fuel saturations | 0 | Full | 0 | 0 | 0 | 768.335 | 768.335 | 0 | 0 | Existing conditions, assuming no cost | Based on LBNL assessment: http://cx.lbl.gov/documents/2009-assessment/lbnl-cx-cost-benefit.pdf; Assuming a 50/50 split for material and labor |  | 100% | 58.12% | 100% | 1 | 0 | 0 | No applicable non-energy benefits | No applicable non-energy benefits | System | System
PSE | Other | Space Heat - Gas Furnace | Existing | Re-Commissioning | Re-Commissioning | Average Existing Conditions | 2024 | 2050 | 1 | Per Building | 0 | 1 | 7 | Average from ACEEE, DEER 2008, GDS 2007 | 214.7706 | 7.5% | The Cost-Effectiveness of Commercial-Buildings Commissioning: A Meta-Analysis of Energy and Non-Energy Impacts in Existing Buildings and New Construction in the United States, 2004, Lawrence Berkeley National Laboratory, Portland Energy Conservations Inc., Energy Systems Laboratory, Texas A&M University; median savings = 15%. Continuous Commissioning based on "Building Commissioning A Golden Opportunity for Reducing Energy Costs and Greenhosue Gas Emissions" LBNL 2009 | 161.9576 | Secondary fuel savings calculation based on measure savings by applicable end uses and CBSA 2019 secondary fuel saturations | 0 | Full | 0 | 0 | 0 | 768.335 | 768.335 | 0 | 0 | Existing conditions, assuming no cost | Based on LBNL assessment: http://cx.lbl.gov/documents/2009-assessment/lbnl-cx-cost-benefit.pdf; Assuming a 50/50 split for material and labor |  | 100% | 58.12% | 100% | 1 | 0 | 0 | No applicable non-energy benefits | No applicable non-energy benefits | System | System
PSE | Large Off | Space Heat - Gas Boiler | New | Commissioning | Commissioning | Installed Conditions without Commissioning | 2024 | 2050 | 1 | Per Building | 0 | 1 | 7 | Average from ACEEE, DEER 2008, GDS 2007; Assuming equivalent to recommissioning EUL | 869.8314 | 12.67% | The Cost-Effectiveness of Commercial-Buildings Commissioning: A Meta-Analysis of Energy and Non-Energy Impacts in Existing Buildings and New Construction in the United States, 2004, Lawrence Berkeley National Laboratory, Portland Energy Conservations Inc., Energy Systems Laboratory, Texas A&M University; median savings = 15%. Continuous Commissioning based on "Building Commissioning A Golden Opportunity for Reducing Energy Costs and Greenhosue Gas Emissions" LBNL 2009 | 3864.3568 | Secondary fuel savings calculation based on measure savings by applicable end uses and CBSA 2019 secondary fuel saturations | 0 | Full | 0 | 0 | 0 | 78749.9967 | 78749.9967 | 0 | 0 | Existing conditions, assuming no cost | Based on LBNL assessment: http://cx.lbl.gov/documents/2009-assessment/lbnl-cx-cost-benefit.pdf; Assuming a 50/50 split for material and labor | I - 1 - 2 | 70.36% | 70.36% | 100% | 1 | 0 | 0 | No applicable non-energy benefits | No applicable non-energy benefits | System | System
PSE | Large Off | Space Heat - Gas Furnace | New | Commissioning | Commissioning | Installed Conditions without Commissioning | 2024 | 2050 | 1 | Per Building | 0 | 1 | 7 | Average from ACEEE, DEER 2008, GDS 2007; Assuming equivalent to recommissioning EUL | 867.5726 | 12.67% | The Cost-Effectiveness of Commercial-Buildings Commissioning: A Meta-Analysis of Energy and Non-Energy Impacts in Existing Buildings and New Construction in the United States, 2004, Lawrence Berkeley National Laboratory, Portland Energy Conservations Inc., Energy Systems Laboratory, Texas A&M University; median savings = 15%. Continuous Commissioning based on "Building Commissioning A Golden Opportunity for Reducing Energy Costs and Greenhosue Gas Emissions" LBNL 2009 | 2289.3463 | Secondary fuel savings calculation based on measure savings by applicable end uses and CBSA 2019 secondary fuel saturations | 0 | Full | 0 | 0 | 0 | 78749.9967 | 78749.9967 | 0 | 0 | Existing conditions, assuming no cost | Based on LBNL assessment: http://cx.lbl.gov/documents/2009-assessment/lbnl-cx-cost-benefit.pdf; Assuming a 50/50 split for material and labor | I - 1 - 2 | 70.36% | 70.36% | 100% | 1 | 0 | 0 | No applicable non-energy benefits | No applicable non-energy benefits | System | System
PSE | Medium Off | Space Heat - Gas Boiler | New | Commissioning | Commissioning | Installed Conditions without Commissioning | 2024 | 2050 | 1 | Per Building | 0 | 1 | 7 | Average from ACEEE, DEER 2008, GDS 2007; Assuming equivalent to recommissioning EUL | 371.9911 | 14.59% | The Cost-Effectiveness of Commercial-Buildings Commissioning: A Meta-Analysis of Energy and Non-Energy Impacts in Existing Buildings and New Construction in the United States, 2004, Lawrence Berkeley National Laboratory, Portland Energy Conservations Inc., Energy Systems Laboratory, Texas A&M University; median savings = 15%. Continuous Commissioning based on "Building Commissioning A Golden Opportunity for Reducing Energy Costs and Greenhosue Gas Emissions" LBNL 2009 | 96.1486 | Secondary fuel savings calculation based on measure savings by applicable end uses and CBSA 2019 secondary fuel saturations | 0 | Full | 0 | 0 | 0 | 14211.3661 | 14211.3661 | 0 | 0 | Existing conditions, assuming no cost | Based on LBNL assessment: http://cx.lbl.gov/documents/2009-assessment/lbnl-cx-cost-benefit.pdf; Assuming a 50/50 split for material and labor | I - 2 - 2 | 70.36% | 70.36% | 100% | 1 | 0 | 0 | No applicable non-energy benefits | No applicable non-energy benefits | System | System
PSE | Medium Off | Space Heat - Gas Furnace | New | Commissioning | Commissioning | Installed Conditions without Commissioning | 2024 | 2050 | 1 | Per Building | 0 | 1 | 7 | Average from ACEEE, DEER 2008, GDS 2007; Assuming equivalent to recommissioning EUL | 364.7829 | 14.59% | The Cost-Effectiveness of Commercial-Buildings Commissioning: A Meta-Analysis of Energy and Non-Energy Impacts in Existing Buildings and New Construction in the United States, 2004, Lawrence Berkeley National Laboratory, Portland Energy Conservations Inc., Energy Systems Laboratory, Texas A&M University; median savings = 15%. Continuous Commissioning based on "Building Commissioning A Golden Opportunity for Reducing Energy Costs and Greenhosue Gas Emissions" LBNL 2009 | 407.2576 | Secondary fuel savings calculation based on measure savings by applicable end uses and CBSA 2019 secondary fuel saturations | 0 | Full | 0 | 0 | 0 | 14211.3661 | 14211.3661 | 0 | 0 | Existing conditions, assuming no cost | Based on LBNL assessment: http://cx.lbl.gov/documents/2009-assessment/lbnl-cx-cost-benefit.pdf; Assuming a 50/50 split for material and labor | I - 2 - 2 | 70.36% | 70.36% | 100% | 1 | 0 | 0 | No applicable non-energy benefits | No applicable non-energy benefits | System | System
PSE | Small Off | Space Heat - Gas Boiler | New | Commissioning | Commissioning | Installed Conditions without Commissioning | 2024 | 2050 | 1 | Per Building | 0 | 1 | 7 | Average from ACEEE, DEER 2008, GDS 2007; Assuming equivalent to recommissioning EUL | 123.7101 | 15% | The Cost-Effectiveness of Commercial-Buildings Commissioning: A Meta-Analysis of Energy and Non-Energy Impacts in Existing Buildings and New Construction in the United States, 2004, Lawrence Berkeley National Laboratory, Portland Energy Conservations Inc., Energy Systems Laboratory, Texas A&M University; median savings = 15%. Continuous Commissioning based on "Building Commissioning A Golden Opportunity for Reducing Energy Costs and Greenhosue Gas Emissions" LBNL 2009 | 0 | Secondary fuel savings calculation based on measure savings by applicable end uses and CBSA 2019 secondary fuel saturations | 0 | Full | 0 | 0 | 0 | 2006.9175 | 2006.9175 | 0 | 0 | Existing conditions, assuming no cost | Based on LBNL assessment: http://cx.lbl.gov/documents/2009-assessment/lbnl-cx-cost-benefit.pdf; Assuming a 50/50 split for material and labor | I - 3 - 2 | 70.36% | 70.36% | 100% | 1 | 0 | 0 | No applicable non-energy benefits | No applicable non-energy benefits | System | System
PSE | Small Off | Space Heat - Gas Furnace | New | Commissioning | Commissioning | Installed Conditions without Commissioning | 2024 | 2050 | 1 | Per Building | 0 | 1 | 7 | Average from ACEEE, DEER 2008, GDS 2007; Assuming equivalent to recommissioning EUL | 121.313 | 15% | The Cost-Effectiveness of Commercial-Buildings Commissioning: A Meta-Analysis of Energy and Non-Energy Impacts in Existing Buildings and New Construction in the United States, 2004, Lawrence Berkeley National Laboratory, Portland Energy Conservations Inc., Energy Systems Laboratory, Texas A&M University; median savings = 15%. Continuous Commissioning based on "Building Commissioning A Golden Opportunity for Reducing Energy Costs and Greenhosue Gas Emissions" LBNL 2009 | 55.3426 | Secondary fuel savings calculation based on measure savings by applicable end uses and CBSA 2019 secondary fuel saturations | 0 | Full | 0 | 0 | 0 | 2006.9175 | 2006.9175 | 0 | 0 | Existing conditions, assuming no cost | Based on LBNL assessment: http://cx.lbl.gov/documents/2009-assessment/lbnl-cx-cost-benefit.pdf; Assuming a 50/50 split for material and labor | I - 3 - 2 | 70.36% | 70.36% | 100% | 1 | 0 | 0 | No applicable non-energy benefits | No applicable non-energy benefits | System | System
PSE | XLarge Ret | Space Heat - Gas Boiler | New | Commissioning | Commissioning | Installed Conditions without Commissioning | 2024 | 2050 | 1 | Per Building | 0 | 1 | 7 | Average from ACEEE, DEER 2008, GDS 2007; Assuming equivalent to recommissioning EUL | 11949.7567 | 14.82% | The Cost-Effectiveness of Commercial-Buildings Commissioning: A Meta-Analysis of Energy and Non-Energy Impacts in Existing Buildings and New Construction in the United States, 2004, Lawrence Berkeley National Laboratory, Portland Energy Conservations Inc., Energy Systems Laboratory, Texas A&M University; median savings = 15%. Continuous Commissioning based on "Building Commissioning A Golden Opportunity for Reducing Energy Costs and Greenhosue Gas Emissions" LBNL 2009 | 0 | Secondary fuel savings calculation based on measure savings by applicable end uses and CBSA 2019 secondary fuel saturations | 0 | Full | 0 | 0 | 0 | 228316.8402 | 228316.8402 | 0 | 0 | Existing conditions, assuming no cost | Based on LBNL assessment: http://cx.lbl.gov/documents/2009-assessment/lbnl-cx-cost-benefit.pdf; Assuming a 50/50 split for material and labor | I - 4 - 2 | 70.36% | 70.36% | 100% | 1 | 0 | 0 | No applicable non-energy benefits | No applicable non-energy benefits | System | System
PSE | XLarge Ret | Space Heat - Gas Furnace | New | Commissioning | Commissioning | Installed Conditions without Commissioning | 2024 | 2050 | 1 | Per Building | 0 | 1 | 7 | Average from ACEEE, DEER 2008, GDS 2007; Assuming equivalent to recommissioning EUL | 11918.7253 | 14.82% | The Cost-Effectiveness of Commercial-Buildings Commissioning: A Meta-Analysis of Energy and Non-Energy Impacts in Existing Buildings and New Construction in the United States, 2004, Lawrence Berkeley National Laboratory, Portland Energy Conservations Inc., Energy Systems Laboratory, Texas A&M University; median savings = 15%. Continuous Commissioning based on "Building Commissioning A Golden Opportunity for Reducing Energy Costs and Greenhosue Gas Emissions" LBNL 2009 | 24879.3821 | Secondary fuel savings calculation based on measure savings by applicable end uses and CBSA 2019 secondary fuel saturations | 0 | Full | 0 | 0 | 0 | 228316.8402 | 228316.8402 | 0 | 0 | Existing conditions, assuming no cost | Based on LBNL assessment: http://cx.lbl.gov/documents/2009-assessment/lbnl-cx-cost-benefit.pdf; Assuming a 50/50 split for material and labor | I - 4 - 2 | 70.36% | 70.36% | 100% | 1 | 0 | 0 | No applicable non-energy benefits | No applicable non-energy benefits | System | System
PSE | Large Ret | Space Heat - Gas Boiler | New | Commissioning | Commissioning | Installed Conditions without Commissioning | 2024 | 2050 | 1 | Per Building | 0 | 1 | 7 | Average from ACEEE, DEER 2008, GDS 2007; Assuming equivalent to recommissioning EUL | 2830.2296 | 13.81% | The Cost-Effectiveness of Commercial-Buildings Commissioning: A Meta-Analysis of Energy and Non-Energy Impacts in Existing Buildings and New Construction in the United States, 2004, Lawrence Berkeley National Laboratory, Portland Energy Conservations Inc., Energy Systems Laboratory, Texas A&M University; median savings = 15%. Continuous Commissioning based on "Building Commissioning A Golden Opportunity for Reducing Energy Costs and Greenhosue Gas Emissions" LBNL 2009 | 0 | Secondary fuel savings calculation based on measure savings by applicable end uses and CBSA 2019 secondary fuel saturations | 0 | Full | 0 | 0 | 0 | 47248.4362 | 47248.4362 | 0 | 0 | Existing conditions, assuming no cost | Based on LBNL assessment: http://cx.lbl.gov/documents/2009-assessment/lbnl-cx-cost-benefit.pdf; Assuming a 50/50 split for material and labor | I - 5 - 2 | 70.36% | 70.36% | 100% | 1 | 0 | 0 | No applicable non-energy benefits | No applicable non-energy benefits | System | System
PSE | Large Ret | Space Heat - Gas Furnace | New | Commissioning | Commissioning | Installed Conditions without Commissioning | 2024 | 2050 | 1 | Per Building | 0 | 1 | 7 | Average from ACEEE, DEER 2008, GDS 2007; Assuming equivalent to recommissioning EUL | 2775.3876 | 13.81% | The Cost-Effectiveness of Commercial-Buildings Commissioning: A Meta-Analysis of Energy and Non-Energy Impacts in Existing Buildings and New Construction in the United States, 2004, Lawrence Berkeley National Laboratory, Portland Energy Conservations Inc., Energy Systems Laboratory, Texas A&M University; median savings = 15%. Continuous Commissioning based on "Building Commissioning A Golden Opportunity for Reducing Energy Costs and Greenhosue Gas Emissions" LBNL 2009 | 3802.9747 | Secondary fuel savings calculation based on measure savings by applicable end uses and CBSA 2019 secondary fuel saturations | 0 | Full | 0 | 0 | 0 | 47248.4362 | 47248.4362 | 0 | 0 | Existing conditions, assuming no cost | Based on LBNL assessment: http://cx.lbl.gov/documents/2009-assessment/lbnl-cx-cost-benefit.pdf; Assuming a 50/50 split for material and labor | I - 5 - 2 | 70.36% | 70.36% | 100% | 1 | 0 | 0 | No applicable non-energy benefits | No applicable non-energy benefits | System | System
PSE | Medium Ret | Space Heat - Gas Boiler | New | Commissioning | Commissioning | Installed Conditions without Commissioning | 2024 | 2050 | 1 | Per Building | 0 | 1 | 7 | Average from ACEEE, DEER 2008, GDS 2007; Assuming equivalent to recommissioning EUL | 944.822 | 14.89% | The Cost-Effectiveness of Commercial-Buildings Commissioning: A Meta-Analysis of Energy and Non-Energy Impacts in Existing Buildings and New Construction in the United States, 2004, Lawrence Berkeley National Laboratory, Portland Energy Conservations Inc., Energy Systems Laboratory, Texas A&M University; median savings = 15%. Continuous Commissioning based on "Building Commissioning A Golden Opportunity for Reducing Energy Costs and Greenhosue Gas Emissions" LBNL 2009 | 1.2716 | Secondary fuel savings calculation based on measure savings by applicable end uses and CBSA 2019 secondary fuel saturations | 0 | Full | 0 | 0 | 0 | 13812.4592 | 13812.4592 | 0 | 0 | Existing conditions, assuming no cost | Based on LBNL assessment: http://cx.lbl.gov/documents/2009-assessment/lbnl-cx-cost-benefit.pdf; Assuming a 50/50 split for material and labor | I - 6 - 2 | 70.36% | 70.36% | 100% | 1 | 0 | 0 | No applicable non-energy benefits | No applicable non-energy benefits | System | System
PSE | Medium Ret | Space Heat - Gas Furnace | New | Commissioning | Commissioning | Installed Conditions without Commissioning | 2024 | 2050 | 1 | Per Building | 0 | 1 | 7 | Average from ACEEE, DEER 2008, GDS 2007; Assuming equivalent to recommissioning EUL | 926.514 | 14.89% | The Cost-Effectiveness of Commercial-Buildings Commissioning: A Meta-Analysis of Energy and Non-Energy Impacts in Existing Buildings and New Construction in the United States, 2004, Lawrence Berkeley National Laboratory, Portland Energy Conservations Inc., Energy Systems Laboratory, Texas A&M University; median savings = 15%. Continuous Commissioning based on "Building Commissioning A Golden Opportunity for Reducing Energy Costs and Greenhosue Gas Emissions" LBNL 2009 | 785.0091 | Secondary fuel savings calculation based on measure savings by applicable end uses and CBSA 2019 secondary fuel saturations | 0 | Full | 0 | 0 | 0 | 13812.4592 | 13812.4592 | 0 | 0 | Existing conditions, assuming no cost | Based on LBNL assessment: http://cx.lbl.gov/documents/2009-assessment/lbnl-cx-cost-benefit.pdf; Assuming a 50/50 split for material and labor | I - 6 - 2 | 70.36% | 70.36% | 100% | 1 | 0 | 0 | No applicable non-energy benefits | No applicable non-energy benefits | System | System
PSE | Small Ret | Space Heat - Gas Boiler | New | Commissioning | Commissioning | Installed Conditions without Commissioning | 2024 | 2050 | 1 | Per Building | 0 | 1 | 7 | Average from ACEEE, DEER 2008, GDS 2007; Assuming equivalent to recommissioning EUL | 137.2594 | 15% | The Cost-Effectiveness of Commercial-Buildings Commissioning: A Meta-Analysis of Energy and Non-Energy Impacts in Existing Buildings and New Construction in the United States, 2004, Lawrence Berkeley National Laboratory, Portland Energy Conservations Inc., Energy Systems Laboratory, Texas A&M University; median savings = 15%. Continuous Commissioning based on "Building Commissioning A Golden Opportunity for Reducing Energy Costs and Greenhosue Gas Emissions" LBNL 2009 | 0 | Secondary fuel savings calculation based on measure savings by applicable end uses and CBSA 2019 secondary fuel saturations | 0 | Full | 0 | 0 | 0 | 2005.5824 | 2005.5824 | 0 | 0 | Existing conditions, assuming no cost | Based on LBNL assessment: http://cx.lbl.gov/documents/2009-assessment/lbnl-cx-cost-benefit.pdf; Assuming a 50/50 split for material and labor | I - 7 - 2 | 70.36% | 70.36% | 100% | 1 | 0 | 0 | No applicable non-energy benefits | No applicable non-energy benefits | System | System
PSE | Small Ret | Space Heat - Gas Furnace | New | Commissioning | Commissioning | Installed Conditions without Commissioning | 2024 | 2050 | 1 | Per Building | 0 | 1 | 7 | Average from ACEEE, DEER 2008, GDS 2007; Assuming equivalent to recommissioning EUL | 134.5997 | 15% | The Cost-Effectiveness of Commercial-Buildings Commissioning: A Meta-Analysis of Energy and Non-Energy Impacts in Existing Buildings and New Construction in the United States, 2004, Lawrence Berkeley National Laboratory, Portland Energy Conservations Inc., Energy Systems Laboratory, Texas A&M University; median savings = 15%. Continuous Commissioning based on "Building Commissioning A Golden Opportunity for Reducing Energy Costs and Greenhosue Gas Emissions" LBNL 2009 | 48.4069 | Secondary fuel savings calculation based on measure savings by applicable end uses and CBSA 2019 secondary fuel saturations | 0 | Full | 0 | 0 | 0 | 2005.5824 | 2005.5824 | 0 | 0 | Existing conditions, assuming no cost | Based on LBNL assessment: http://cx.lbl.gov/documents/2009-assessment/lbnl-cx-cost-benefit.pdf; Assuming a 50/50 split for material and labor | I - 7 - 2 | 70.36% | 70.36% | 100% | 1 | 0 | 0 | No applicable non-energy benefits | No applicable non-energy benefits | System | System
PSE | School K-12 | Space Heat - Gas Boiler | New | Commissioning | Commissioning | Installed Conditions without Commissioning | 2024 | 2050 | 1 | Per Building | 0 | 1 | 7 | Average from ACEEE, DEER 2008, GDS 2007; Assuming equivalent to recommissioning EUL | 1353.4913 | 13.64% | The Cost-Effectiveness of Commercial-Buildings Commissioning: A Meta-Analysis of Energy and Non-Energy Impacts in Existing Buildings and New Construction in the United States, 2004, Lawrence Berkeley National Laboratory, Portland Energy Conservations Inc., Energy Systems Laboratory, Texas A&M University; median savings = 15%. Continuous Commissioning based on "Building Commissioning A Golden Opportunity for Reducing Energy Costs and Greenhosue Gas Emissions" LBNL 2009 | 135.5931 | Secondary fuel savings calculation based on measure savings by applicable end uses and CBSA 2019 secondary fuel saturations | 0 | Full | 0 | 0 | 0 | 32475.5982 | 32475.5982 | 0 | 0 | Existing conditions, assuming no cost | Based on LBNL assessment: http://cx.lbl.gov/documents/2009-assessment/lbnl-cx-cost-benefit.pdf; Assuming a 50/50 split for material and labor | I - 8 - 2 | 70.36% | 70.36% | 100% | 1 | 0 | 0 | No applicable non-energy benefits | No applicable non-energy benefits | System | System
PSE | School K-12 | Space Heat - Gas Furnace | New | Commissioning | Commissioning | Installed Conditions without Commissioning | 2024 | 2050 | 1 | Per Building | 0 | 1 | 7 | Average from ACEEE, DEER 2008, GDS 2007; Assuming equivalent to recommissioning EUL | 1327.2643 | 13.64% | The Cost-Effectiveness of Commercial-Buildings Commissioning: A Meta-Analysis of Energy and Non-Energy Impacts in Existing Buildings and New Construction in the United States, 2004, Lawrence Berkeley National Laboratory, Portland Energy Conservations Inc., Energy Systems Laboratory, Texas A&M University; median savings = 15%. Continuous Commissioning based on "Building Commissioning A Golden Opportunity for Reducing Energy Costs and Greenhosue Gas Emissions" LBNL 2009 | 1193.6876 | Secondary fuel savings calculation based on measure savings by applicable end uses and CBSA 2019 secondary fuel saturations | 0 | Full | 0 | 0 | 0 | 32475.5982 | 32475.5982 | 0 | 0 | Existing conditions, assuming no cost | Based on LBNL assessment: http://cx.lbl.gov/documents/2009-assessment/lbnl-cx-cost-benefit.pdf; Assuming a 50/50 split for material and labor | I - 8 - 2 | 70.36% | 70.36% | 100% | 1 | 0 | 0 | No applicable non-energy benefits | No applicable non-energy benefits | System | System
PSE | University | Space Heat - Gas Boiler | New | Commissioning | Commissioning | Installed Conditions without Commissioning | 2024 | 2050 | 1 | Per Building | 0 | 1 | 7 | Average from ACEEE, DEER 2008, GDS 2007; Assuming equivalent to recommissioning EUL | 1543.8876 | 11.35% | The Cost-Effectiveness of Commercial-Buildings Commissioning: A Meta-Analysis of Energy and Non-Energy Impacts in Existing Buildings and New Construction in the United States, 2004, Lawrence Berkeley National Laboratory, Portland Energy Conservations Inc., Energy Systems Laboratory, Texas A&M University; median savings = 15%. Continuous Commissioning based on "Building Commissioning A Golden Opportunity for Reducing Energy Costs and Greenhosue Gas Emissions" LBNL 2009 | 3129.5335 | Secondary fuel savings calculation based on measure savings by applicable end uses and CBSA 2019 secondary fuel saturations | 0 | Full | 0 | 0 | 0 | 60830.8937 | 60830.8937 | 0 | 0 | Existing conditions, assuming no cost | Based on LBNL assessment: http://cx.lbl.gov/documents/2009-assessment/lbnl-cx-cost-benefit.pdf; Assuming a 50/50 split for material and labor | I - 9 - 2 | 70.36% | 70.36% | 100% | 1 | 0 | 0 | No applicable non-energy benefits | No applicable non-energy benefits | System | System
PSE | University | Space Heat - Gas Furnace | New | Commissioning | Commissioning | Installed Conditions without Commissioning | 2024 | 2050 | 1 | Per Building | 0 | 1 | 7 | Average from ACEEE, DEER 2008, GDS 2007; Assuming equivalent to recommissioning EUL | 1513.9713 | 11.35% | The Cost-Effectiveness of Commercial-Buildings Commissioning: A Meta-Analysis of Energy and Non-Energy Impacts in Existing Buildings and New Construction in the United States, 2004, Lawrence Berkeley National Laboratory, Portland Energy Conservations Inc., Energy Systems Laboratory, Texas A&M University; median savings = 15%. Continuous Commissioning based on "Building Commissioning A Golden Opportunity for Reducing Energy Costs and Greenhosue Gas Emissions" LBNL 2009 | 1869.1915 | Secondary fuel savings calculation based on measure savings by applicable end uses and CBSA 2019 secondary fuel saturations | 0 | Full | 0 | 0 | 0 | 60830.8937 | 60830.8937 | 0 | 0 | Existing conditions, assuming no cost | Based on LBNL assessment: http://cx.lbl.gov/documents/2009-assessment/lbnl-cx-cost-benefit.pdf; Assuming a 50/50 split for material and labor | I - 9 - 2 | 70.36% | 70.36% | 100% | 1 | 0 | 0 | No applicable non-energy benefits | No applicable non-energy benefits | System | System
PSE | Warehouse | Space Heat - Gas Boiler | New | Commissioning | Commissioning | Installed Conditions without Commissioning | 2024 | 2050 | 1 | Per Building | 0 | 1 | 7 | Average from ACEEE, DEER 2008, GDS 2007; Assuming equivalent to recommissioning EUL | 935.176 | 15% | The Cost-Effectiveness of Commercial-Buildings Commissioning: A Meta-Analysis of Energy and Non-Energy Impacts in Existing Buildings and New Construction in the United States, 2004, Lawrence Berkeley National Laboratory, Portland Energy Conservations Inc., Energy Systems Laboratory, Texas A&M University; median savings = 15%. Continuous Commissioning based on "Building Commissioning A Golden Opportunity for Reducing Energy Costs and Greenhosue Gas Emissions" LBNL 2009 | 0 | Secondary fuel savings calculation based on measure savings by applicable end uses and CBSA 2019 secondary fuel saturations | 0 | Full | 0 | 0 | 0 | 27066.0433 | 27066.0433 | 0 | 0 | Existing conditions, assuming no cost | Based on LBNL assessment: http://cx.lbl.gov/documents/2009-assessment/lbnl-cx-cost-benefit.pdf; Assuming a 50/50 split for material and labor | I - 10 - 2 | 73.88% | 73.88% | 100% | 1 | 0 | 0 | No applicable non-energy benefits | No applicable non-energy benefits | System | System
PSE | Warehouse | Space Heat - Gas Furnace | New | Commissioning | Commissioning | Installed Conditions without Commissioning | 2024 | 2050 | 1 | Per Building | 0 | 1 | 7 | Average from ACEEE, DEER 2008, GDS 2007; Assuming equivalent to recommissioning EUL | 917.0548 | 15% | The Cost-Effectiveness of Commercial-Buildings Commissioning: A Meta-Analysis of Energy and Non-Energy Impacts in Existing Buildings and New Construction in the United States, 2004, Lawrence Berkeley National Laboratory, Portland Energy Conservations Inc., Energy Systems Laboratory, Texas A&M University; median savings = 15%. Continuous Commissioning based on "Building Commissioning A Golden Opportunity for Reducing Energy Costs and Greenhosue Gas Emissions" LBNL 2009 | 81.4494 | Secondary fuel savings calculation based on measure savings by applicable end uses and CBSA 2019 secondary fuel saturations | 0 | Full | 0 | 0 | 0 | 27066.0433 | 27066.0433 | 0 | 0 | Existing conditions, assuming no cost | Based on LBNL assessment: http://cx.lbl.gov/documents/2009-assessment/lbnl-cx-cost-benefit.pdf; Assuming a 50/50 split for material and labor | I - 10 - 2 | 73.88% | 73.88% | 100% | 1 | 0 | 0 | No applicable non-energy benefits | No applicable non-energy benefits | System | System
PSE | Supermarket | Space Heat - Gas Boiler | New | Commissioning | Commissioning | Installed Conditions without Commissioning | 2024 | 2050 | 1 | Per Building | 0 | 1 | 7 | Average from ACEEE, DEER 2008, GDS 2007; Assuming equivalent to recommissioning EUL | 1070.7891 | 14.69% | The Cost-Effectiveness of Commercial-Buildings Commissioning: A Meta-Analysis of Energy and Non-Energy Impacts in Existing Buildings and New Construction in the United States, 2004, Lawrence Berkeley National Laboratory, Portland Energy Conservations Inc., Energy Systems Laboratory, Texas A&M University; median savings = 15%. Continuous Commissioning based on "Building Commissioning A Golden Opportunity for Reducing Energy Costs and Greenhosue Gas Emissions" LBNL 2009 | 4.1615 | Secondary fuel savings calculation based on measure savings by applicable end uses and CBSA 2019 secondary fuel saturations | 0 | Full | 0 | 0 | 0 | 17955.2431 | 17955.2431 | 0 | 0 | Existing conditions, assuming no cost | Based on LBNL assessment: http://cx.lbl.gov/documents/2009-assessment/lbnl-cx-cost-benefit.pdf; Assuming a 50/50 split for material and labor | I - 11 - 2 | 73.88% | 73.88% | 100% | 1 | 0 | 0 | No applicable non-energy benefits | No applicable non-energy benefits | System | System
PSE | Supermarket | Space Heat - Gas Furnace | New | Commissioning | Commissioning | Installed Conditions without Commissioning | 2024 | 2050 | 1 | Per Building | 0 | 1 | 7 | Average from ACEEE, DEER 2008, GDS 2007; Assuming equivalent to recommissioning EUL | 1050.0402 | 14.69% | The Cost-Effectiveness of Commercial-Buildings Commissioning: A Meta-Analysis of Energy and Non-Energy Impacts in Existing Buildings and New Construction in the United States, 2004, Lawrence Berkeley National Laboratory, Portland Energy Conservations Inc., Energy Systems Laboratory, Texas A&M University; median savings = 15%. Continuous Commissioning based on "Building Commissioning A Golden Opportunity for Reducing Energy Costs and Greenhosue Gas Emissions" LBNL 2009 | 529.5095 | Secondary fuel savings calculation based on measure savings by applicable end uses and CBSA 2019 secondary fuel saturations | 0 | Full | 0 | 0 | 0 | 17955.2431 | 17955.2431 | 0 | 0 | Existing conditions, assuming no cost | Based on LBNL assessment: http://cx.lbl.gov/documents/2009-assessment/lbnl-cx-cost-benefit.pdf; Assuming a 50/50 split for material and labor | I - 11 - 2 | 73.88% | 73.88% | 100% | 1 | 0 | 0 | No applicable non-energy benefits | No applicable non-energy benefits | System | System
PSE | MiniMart | Space Heat - Gas Boiler | New | Commissioning | Commissioning | Installed Conditions without Commissioning | 2024 | 2050 | 1 | Per Building | 0 | 1 | 7 | Average from ACEEE, DEER 2008, GDS 2007; Assuming equivalent to recommissioning EUL | 46.815 | 15% | The Cost-Effectiveness of Commercial-Buildings Commissioning: A Meta-Analysis of Energy and Non-Energy Impacts in Existing Buildings and New Construction in the United States, 2004, Lawrence Berkeley National Laboratory, Portland Energy Conservations Inc., Energy Systems Laboratory, Texas A&M University; median savings = 15%. Continuous Commissioning based on "Building Commissioning A Golden Opportunity for Reducing Energy Costs and Greenhosue Gas Emissions" LBNL 2009 | 0 | Secondary fuel savings calculation based on measure savings by applicable end uses and CBSA 2019 secondary fuel saturations | 0 | Full | 0 | 0 | 0 | 1710.0918 | 1710.0918 | 0 | 0 | Existing conditions, assuming no cost | Based on LBNL assessment: http://cx.lbl.gov/documents/2009-assessment/lbnl-cx-cost-benefit.pdf; Assuming a 50/50 split for material and labor | I - 12 - 2 | 73.88% | 73.88% | 100% | 1 | 0 | 0 | No applicable non-energy benefits | No applicable non-energy benefits | System | System
PSE | MiniMart | Space Heat - Gas Furnace | New | Commissioning | Commissioning | Installed Conditions without Commissioning | 2024 | 2050 | 1 | Per Building | 0 | 1 | 7 | Average from ACEEE, DEER 2008, GDS 2007; Assuming equivalent to recommissioning EUL | 45.9078 | 15% | The Cost-Effectiveness of Commercial-Buildings Commissioning: A Meta-Analysis of Energy and Non-Energy Impacts in Existing Buildings and New Construction in the United States, 2004, Lawrence Berkeley National Laboratory, Portland Energy Conservations Inc., Energy Systems Laboratory, Texas A&M University; median savings = 15%. Continuous Commissioning based on "Building Commissioning A Golden Opportunity for Reducing Energy Costs and Greenhosue Gas Emissions" LBNL 2009 | 0 | Secondary fuel savings calculation based on measure savings by applicable end uses and CBSA 2019 secondary fuel saturations | 0 | Full | 0 | 0 | 0 | 1710.0918 | 1710.0918 | 0 | 0 | Existing conditions, assuming no cost | Based on LBNL assessment: http://cx.lbl.gov/documents/2009-assessment/lbnl-cx-cost-benefit.pdf; Assuming a 50/50 split for material and labor | I - 12 - 2 | 73.88% | 73.88% | 100% | 1 | 0 | 0 | No applicable non-energy benefits | No applicable non-energy benefits | System | System
PSE | Restaurant | Space Heat - Gas Boiler | New | Commissioning | Commissioning | Installed Conditions without Commissioning | 2024 | 2050 | 1 | Per Building | 0 | 1 | 7 | Average from ACEEE, DEER 2008, GDS 2007; Assuming equivalent to recommissioning EUL | 282.5911 | 14.9% | The Cost-Effectiveness of Commercial-Buildings Commissioning: A Meta-Analysis of Energy and Non-Energy Impacts in Existing Buildings and New Construction in the United States, 2004, Lawrence Berkeley National Laboratory, Portland Energy Conservations Inc., Energy Systems Laboratory, Texas A&M University; median savings = 15%. Continuous Commissioning based on "Building Commissioning A Golden Opportunity for Reducing Energy Costs and Greenhosue Gas Emissions" LBNL 2009 | 21.6367 | Secondary fuel savings calculation based on measure savings by applicable end uses and CBSA 2019 secondary fuel saturations | 0 | Full | 0 | 0 | 0 | 2239.1923 | 2239.1923 | 0 | 0 | Existing conditions, assuming no cost | Based on LBNL assessment: http://cx.lbl.gov/documents/2009-assessment/lbnl-cx-cost-benefit.pdf; Assuming a 50/50 split for material and labor | I - 13 - 2 | 73.88% | 73.88% | 100% | 1 | 0 | 0 | No applicable non-energy benefits | No applicable non-energy benefits | System | System
PSE | Restaurant | Space Heat - Gas Furnace | New | Commissioning | Commissioning | Installed Conditions without Commissioning | 2024 | 2050 | 1 | Per Building | 0 | 1 | 7 | Average from ACEEE, DEER 2008, GDS 2007; Assuming equivalent to recommissioning EUL | 277.1152 | 14.9% | The Cost-Effectiveness of Commercial-Buildings Commissioning: A Meta-Analysis of Energy and Non-Energy Impacts in Existing Buildings and New Construction in the United States, 2004, Lawrence Berkeley National Laboratory, Portland Energy Conservations Inc., Energy Systems Laboratory, Texas A&M University; median savings = 15%. Continuous Commissioning based on "Building Commissioning A Golden Opportunity for Reducing Energy Costs and Greenhosue Gas Emissions" LBNL 2009 | 588.5057 | Secondary fuel savings calculation based on measure savings by applicable end uses and CBSA 2019 secondary fuel saturations | 0 | Full | 0 | 0 | 0 | 2239.1923 | 2239.1923 | 0 | 0 | Existing conditions, assuming no cost | Based on LBNL assessment: http://cx.lbl.gov/documents/2009-assessment/lbnl-cx-cost-benefit.pdf; Assuming a 50/50 split for material and labor | I - 13 - 2 | 73.88% | 73.88% | 100% | 1 | 0 | 0 | No applicable non-energy benefits | No applicable non-energy benefits | System | System
PSE | Lodging | Space Heat - Gas Boiler | New | Commissioning | Commissioning | Installed Conditions without Commissioning | 2024 | 2050 | 1 | Per Building | 0 | 1 | 7 | Average from ACEEE, DEER 2008, GDS 2007; Assuming equivalent to recommissioning EUL | 646.3744 | 14.65% | The Cost-Effectiveness of Commercial-Buildings Commissioning: A Meta-Analysis of Energy and Non-Energy Impacts in Existing Buildings and New Construction in the United States, 2004, Lawrence Berkeley National Laboratory, Portland Energy Conservations Inc., Energy Systems Laboratory, Texas A&M University; median savings = 15%. Continuous Commissioning based on "Building Commissioning A Golden Opportunity for Reducing Energy Costs and Greenhosue Gas Emissions" LBNL 2009 | 64.7395 | Secondary fuel savings calculation based on measure savings by applicable end uses and CBSA 2019 secondary fuel saturations | 0 | Full | 0 | 0 | 0 | 26534.8164 | 26534.8164 | 0 | 0 | Existing conditions, assuming no cost | Based on LBNL assessment: http://cx.lbl.gov/documents/2009-assessment/lbnl-cx-cost-benefit.pdf; Assuming a 50/50 split for material and labor | I - 14 - 2 | 65.59% | 65.59% | 100% | 1 | 0 | 0 | No applicable non-energy benefits | No applicable non-energy benefits | System | System
PSE | Lodging | Space Heat - Gas Furnace | New | Commissioning | Commissioning | Installed Conditions without Commissioning | 2024 | 2050 | 1 | Per Building | 0 | 1 | 7 | Average from ACEEE, DEER 2008, GDS 2007; Assuming equivalent to recommissioning EUL | 644.6959 | 14.65% | The Cost-Effectiveness of Commercial-Buildings Commissioning: A Meta-Analysis of Energy and Non-Energy Impacts in Existing Buildings and New Construction in the United States, 2004, Lawrence Berkeley National Laboratory, Portland Energy Conservations Inc., Energy Systems Laboratory, Texas A&M University; median savings = 15%. Continuous Commissioning based on "Building Commissioning A Golden Opportunity for Reducing Energy Costs and Greenhosue Gas Emissions" LBNL 2009 | 361.2765 | Secondary fuel savings calculation based on measure savings by applicable end uses and CBSA 2019 secondary fuel saturations | 0 | Full | 0 | 0 | 0 | 26534.8164 | 26534.8164 | 0 | 0 | Existing conditions, assuming no cost | Based on LBNL assessment: http://cx.lbl.gov/documents/2009-assessment/lbnl-cx-cost-benefit.pdf; Assuming a 50/50 split for material and labor | I - 14 - 2 | 65.59% | 65.59% | 100% | 1 | 0 | 0 | No applicable non-energy benefits | No applicable non-energy benefits | System | System
PSE | Hospital | Space Heat - Gas Boiler | New | Commissioning | Commissioning | Installed Conditions without Commissioning | 2024 | 2050 | 1 | Per Building | 0 | 1 | 7 | Average from ACEEE, DEER 2008, GDS 2007; Assuming equivalent to recommissioning EUL | 23369.2337 | 11% | The Cost-Effectiveness of Commercial-Buildings Commissioning: A Meta-Analysis of Energy and Non-Energy Impacts in Existing Buildings and New Construction in the United States, 2004, Lawrence Berkeley National Laboratory, Portland Energy Conservations Inc., Energy Systems Laboratory, Texas A&M University; median savings = 15%. Continuous Commissioning based on "Building Commissioning A Golden Opportunity for Reducing Energy Costs and Greenhosue Gas Emissions" LBNL 2009 | 51845.7181 | Secondary fuel savings calculation based on measure savings by applicable end uses and CBSA 2019 secondary fuel saturations | 0 | Full | 0 | 0 | 0 | 108730.3262 | 108730.3262 | 0 | 0 | Existing conditions, assuming no cost | Based on LBNL assessment: http://cx.lbl.gov/documents/2009-assessment/lbnl-cx-cost-benefit.pdf; Assuming a 50/50 split for material and labor | I - 15 - 2 | 70.36% | 70.36% | 100% | 1 | 0 | 0 | No applicable non-energy benefits | No applicable non-energy benefits | System | System
PSE | Hospital | Space Heat - Gas Furnace | New | Commissioning | Commissioning | Installed Conditions without Commissioning | 2024 | 2050 | 1 | Per Building | 0 | 1 | 7 | Average from ACEEE, DEER 2008, GDS 2007; Assuming equivalent to recommissioning EUL | 23308.5477 | 11% | The Cost-Effectiveness of Commercial-Buildings Commissioning: A Meta-Analysis of Energy and Non-Energy Impacts in Existing Buildings and New Construction in the United States, 2004, Lawrence Berkeley National Laboratory, Portland Energy Conservations Inc., Energy Systems Laboratory, Texas A&M University; median savings = 15%. Continuous Commissioning based on "Building Commissioning A Golden Opportunity for Reducing Energy Costs and Greenhosue Gas Emissions" LBNL 2009 | 2155.4685 | Secondary fuel savings calculation based on measure savings by applicable end uses and CBSA 2019 secondary fuel saturations | 0 | Full | 0 | 0 | 0 | 108730.3262 | 108730.3262 | 0 | 0 | Existing conditions, assuming no cost | Based on LBNL assessment: http://cx.lbl.gov/documents/2009-assessment/lbnl-cx-cost-benefit.pdf; Assuming a 50/50 split for material and labor | I - 15 - 2 | 70.36% | 70.36% | 100% | 1 | 0 | 0 | No applicable non-energy benefits | No applicable non-energy benefits | System | System
PSE | Residential Care | Space Heat - Gas Boiler | New | Commissioning | Commissioning | Installed Conditions without Commissioning | 2024 | 2050 | 1 | Per Building | 0 | 1 | 7 | Average from ACEEE, DEER 2008, GDS 2007; Assuming equivalent to recommissioning EUL | 2848.9136 | 14.66% | The Cost-Effectiveness of Commercial-Buildings Commissioning: A Meta-Analysis of Energy and Non-Energy Impacts in Existing Buildings and New Construction in the United States, 2004, Lawrence Berkeley National Laboratory, Portland Energy Conservations Inc., Energy Systems Laboratory, Texas A&M University; median savings = 15%. Continuous Commissioning based on "Building Commissioning A Golden Opportunity for Reducing Energy Costs and Greenhosue Gas Emissions" LBNL 2009 | 312.7224 | Secondary fuel savings calculation based on measure savings by applicable end uses and CBSA 2019 secondary fuel saturations | 0 | Full | 0 | 0 | 0 | 35180.8968 | 35180.8968 | 0 | 0 | Existing conditions, assuming no cost | Based on LBNL assessment: http://cx.lbl.gov/documents/2009-assessment/lbnl-cx-cost-benefit.pdf; Assuming a 50/50 split for material and labor | I - 16 - 2 | 70.36% | 70.36% | 100% | 1 | 0 | 0 | No applicable non-energy benefits | No applicable non-energy benefits | System | System
PSE | Residential Care | Space Heat - Gas Furnace | New | Commissioning | Commissioning | Installed Conditions without Commissioning | 2024 | 2050 | 1 | Per Building | 0 | 1 | 7 | Average from ACEEE, DEER 2008, GDS 2007; Assuming equivalent to recommissioning EUL | 2793.7095 | 14.66% | The Cost-Effectiveness of Commercial-Buildings Commissioning: A Meta-Analysis of Energy and Non-Energy Impacts in Existing Buildings and New Construction in the United States, 2004, Lawrence Berkeley National Laboratory, Portland Energy Conservations Inc., Energy Systems Laboratory, Texas A&M University; median savings = 15%. Continuous Commissioning based on "Building Commissioning A Golden Opportunity for Reducing Energy Costs and Greenhosue Gas Emissions" LBNL 2009 | 4043.8844 | Secondary fuel savings calculation based on measure savings by applicable end uses and CBSA 2019 secondary fuel saturations | 0 | Full | 0 | 0 | 0 | 35180.8968 | 35180.8968 | 0 | 0 | Existing conditions, assuming no cost | Based on LBNL assessment: http://cx.lbl.gov/documents/2009-assessment/lbnl-cx-cost-benefit.pdf; Assuming a 50/50 split for material and labor | I - 16 - 2 | 70.36% | 70.36% | 100% | 1 | 0 | 0 | No applicable non-energy benefits | No applicable non-energy benefits | System | System
PSE | Assembly | Space Heat - Gas Boiler | New | Commissioning | Commissioning | Installed Conditions without Commissioning | 2024 | 2050 | 1 | Per Building | 0 | 1 | 7 | Average from ACEEE, DEER 2008, GDS 2007; Assuming equivalent to recommissioning EUL | 1166.6099 | 15% | The Cost-Effectiveness of Commercial-Buildings Commissioning: A Meta-Analysis of Energy and Non-Energy Impacts in Existing Buildings and New Construction in the United States, 2004, Lawrence Berkeley National Laboratory, Portland Energy Conservations Inc., Energy Systems Laboratory, Texas A&M University; median savings = 15%. Continuous Commissioning based on "Building Commissioning A Golden Opportunity for Reducing Energy Costs and Greenhosue Gas Emissions" LBNL 2009 | 68.6101 | Secondary fuel savings calculation based on measure savings by applicable end uses and CBSA 2019 secondary fuel saturations | 0 | Full | 0 | 0 | 0 | 12062.5013 | 12062.5013 | 0 | 0 | Existing conditions, assuming no cost | Based on LBNL assessment: http://cx.lbl.gov/documents/2009-assessment/lbnl-cx-cost-benefit.pdf; Assuming a 50/50 split for material and labor | I - 17 - 2 | 78.75% | 78.75% | 100% | 1 | 0 | 0 | No applicable non-energy benefits | No applicable non-energy benefits | System | System
PSE | Assembly | Space Heat - Gas Furnace | New | Commissioning | Commissioning | Installed Conditions without Commissioning | 2024 | 2050 | 1 | Per Building | 0 | 1 | 7 | Average from ACEEE, DEER 2008, GDS 2007; Assuming equivalent to recommissioning EUL | 1144.0042 | 15% | The Cost-Effectiveness of Commercial-Buildings Commissioning: A Meta-Analysis of Energy and Non-Energy Impacts in Existing Buildings and New Construction in the United States, 2004, Lawrence Berkeley National Laboratory, Portland Energy Conservations Inc., Energy Systems Laboratory, Texas A&M University; median savings = 15%. Continuous Commissioning based on "Building Commissioning A Golden Opportunity for Reducing Energy Costs and Greenhosue Gas Emissions" LBNL 2009 | 1216.5962 | Secondary fuel savings calculation based on measure savings by applicable end uses and CBSA 2019 secondary fuel saturations | 0 | Full | 0 | 0 | 0 | 12062.5013 | 12062.5013 | 0 | 0 | Existing conditions, assuming no cost | Based on LBNL assessment: http://cx.lbl.gov/documents/2009-assessment/lbnl-cx-cost-benefit.pdf; Assuming a 50/50 split for material and labor | I - 17 - 2 | 78.75% | 78.75% | 100% | 1 | 0 | 0 | No applicable non-energy benefits | No applicable non-energy benefits | System | System
PSE | Other | Space Heat - Gas Boiler | New | Commissioning | Commissioning | Installed Conditions without Commissioning | 2024 | 2050 | 1 | Per Building | 0 | 1 | 7 | Average from ACEEE, DEER 2008, GDS 2007; Assuming equivalent to recommissioning EUL | 436.4238 | 15% | The Cost-Effectiveness of Commercial-Buildings Commissioning: A Meta-Analysis of Energy and Non-Energy Impacts in Existing Buildings and New Construction in the United States, 2004, Lawrence Berkeley National Laboratory, Portland Energy Conservations Inc., Energy Systems Laboratory, Texas A&M University; median savings = 15%. Continuous Commissioning based on "Building Commissioning A Golden Opportunity for Reducing Energy Costs and Greenhosue Gas Emissions" LBNL 2009 | 47.1297 | Secondary fuel savings calculation based on measure savings by applicable end uses and CBSA 2019 secondary fuel saturations | 0 | Full | 0 | 0 | 0 | 5941.7908 | 5941.7908 | 0 | 0 | Existing conditions, assuming no cost | Based on LBNL assessment: http://cx.lbl.gov/documents/2009-assessment/lbnl-cx-cost-benefit.pdf; Assuming a 50/50 split for material and labor | I - 18 - 2 | 66.77% | 66.77% | 100% | 1 | 0 | 0 | No applicable non-energy benefits | No applicable non-energy benefits | System | System
PSE | Other | Space Heat - Gas Furnace | New | Commissioning | Commissioning | Installed Conditions without Commissioning | 2024 | 2050 | 1 | Per Building | 0 | 1 | 7 | Average from ACEEE, DEER 2008, GDS 2007; Assuming equivalent to recommissioning EUL | 427.9671 | 15% | The Cost-Effectiveness of Commercial-Buildings Commissioning: A Meta-Analysis of Energy and Non-Energy Impacts in Existing Buildings and New Construction in the United States, 2004, Lawrence Berkeley National Laboratory, Portland Energy Conservations Inc., Energy Systems Laboratory, Texas A&M University; median savings = 15%. Continuous Commissioning based on "Building Commissioning A Golden Opportunity for Reducing Energy Costs and Greenhosue Gas Emissions" LBNL 2009 | 257.1119 | Secondary fuel savings calculation based on measure savings by applicable end uses and CBSA 2019 secondary fuel saturations | 0 | Full | 0 | 0 | 0 | 5941.7908 | 5941.7908 | 0 | 0 | Existing conditions, assuming no cost | Based on LBNL assessment: http://cx.lbl.gov/documents/2009-assessment/lbnl-cx-cost-benefit.pdf; Assuming a 50/50 split for material and labor | I - 18 - 2 | 66.77% | 66.77% | 100% | 1 | 0 | 0 | No applicable non-energy benefits | No applicable non-energy benefits | System | System
PSE | Large Off | Space Heat - Gas Boiler | New | Continuous Commissioning | Continuous Commissioning | Installed Conditions without Commissioning | 2024 | 2050 | 1 | Per Building | 0 | 1 | 7 | Average from ACEEE, DEER 2008, GDS 2007; Assuming equivalent to recommissioning EUL | 1556.2724 | 22.67% | The Cost-Effectiveness of Commercial-Buildings Commissioning: A Meta-Analysis of Energy and Non-Energy Impacts in Existing Buildings and New Construction in the United States, 2004, Lawrence Berkeley National Laboratory, Portland Energy Conservations Inc., Energy Systems Laboratory, Texas A&M University; median savings = 15%. Continuous Commissioning based on "Building Commissioning A Golden Opportunity for Reducing Energy Costs and Greenhosue Gas Emissions" LBNL 2009 | 6913.9741 | Secondary fuel savings calculation based on measure savings by applicable end uses and CBSA 2019 secondary fuel saturations | 0 | Full | 0 | 0 | 0 | 109978.4437 | 109978.4437 | 0 | 0 | Existing conditions, assuming no cost | Based on "Building Commissioning A Golden Opportunity for Reducing Energy Costs and Greenhosue Gas Emissions" LBNL 2009; Costs ranged from 50 $0.37/ft2 to 1.62/ft2, with a maximum cost value of $1.62/ft2 for buildings that implemented MBCx projects. 50%-50% split between equipment and labor was assumed | I - 1 - 2 | 70.36% | 42.75% | 100% | 1 | 0 | 0 | No applicable non-energy benefits | No applicable non-energy benefits | System | System
PSE | Large Off | Space Heat - Gas Furnace | New | Continuous Commissioning | Continuous Commissioning | Installed Conditions without Commissioning | 2024 | 2050 | 1 | Per Building | 0 | 1 | 7 | Average from ACEEE, DEER 2008, GDS 2007; Assuming equivalent to recommissioning EUL | 1552.231 | 22.67% | The Cost-Effectiveness of Commercial-Buildings Commissioning: A Meta-Analysis of Energy and Non-Energy Impacts in Existing Buildings and New Construction in the United States, 2004, Lawrence Berkeley National Laboratory, Portland Energy Conservations Inc., Energy Systems Laboratory, Texas A&M University; median savings = 15%. Continuous Commissioning based on "Building Commissioning A Golden Opportunity for Reducing Energy Costs and Greenhosue Gas Emissions" LBNL 2009 | 4096.0196 | Secondary fuel savings calculation based on measure savings by applicable end uses and CBSA 2019 secondary fuel saturations | 0 | Full | 0 | 0 | 0 | 109978.4437 | 109978.4437 | 0 | 0 | Existing conditions, assuming no cost | Based on "Building Commissioning A Golden Opportunity for Reducing Energy Costs and Greenhosue Gas Emissions" LBNL 2009; Costs ranged from 50 $0.37/ft2 to 1.62/ft2, with a maximum cost value of $1.62/ft2 for buildings that implemented MBCx projects. 50%-50% split between equipment and labor was assumed | I - 1 - 2 | 70.36% | 42.75% | 100% | 1 | 0 | 0 | No applicable non-energy benefits | No applicable non-energy benefits | System | System
PSE | Medium Off | Space Heat - Gas Boiler | New | Continuous Commissioning | Continuous Commissioning | Installed Conditions without Commissioning | 2024 | 2050 | 1 | Per Building | 0 | 1 | 7 | Average from ACEEE, DEER 2008, GDS 2007; Assuming equivalent to recommissioning EUL | 626.9928 | 24.59% | The Cost-Effectiveness of Commercial-Buildings Commissioning: A Meta-Analysis of Energy and Non-Energy Impacts in Existing Buildings and New Construction in the United States, 2004, Lawrence Berkeley National Laboratory, Portland Energy Conservations Inc., Energy Systems Laboratory, Texas A&M University; median savings = 15%. Continuous Commissioning based on "Building Commissioning A Golden Opportunity for Reducing Energy Costs and Greenhosue Gas Emissions" LBNL 2009 | 162.0589 | Secondary fuel savings calculation based on measure savings by applicable end uses and CBSA 2019 secondary fuel saturations | 0 | Full | 0 | 0 | 0 | 19846.9079 | 19846.9079 | 0 | 0 | Existing conditions, assuming no cost | Based on "Building Commissioning A Golden Opportunity for Reducing Energy Costs and Greenhosue Gas Emissions" LBNL 2009; Costs ranged from 50 $0.37/ft2 to 1.62/ft2, with a maximum cost value of $1.62/ft2 for buildings that implemented MBCx projects. 50%-50% split between equipment and labor was assumed | I - 2 - 2 | 70.36% | 42.75% | 100% | 1 | 0 | 0 | No applicable non-energy benefits | No applicable non-energy benefits | System | System
PSE | Medium Off | Space Heat - Gas Furnace | New | Continuous Commissioning | Continuous Commissioning | Installed Conditions without Commissioning | 2024 | 2050 | 1 | Per Building | 0 | 1 | 7 | Average from ACEEE, DEER 2008, GDS 2007; Assuming equivalent to recommissioning EUL | 614.8434 | 24.59% | The Cost-Effectiveness of Commercial-Buildings Commissioning: A Meta-Analysis of Energy and Non-Energy Impacts in Existing Buildings and New Construction in the United States, 2004, Lawrence Berkeley National Laboratory, Portland Energy Conservations Inc., Energy Systems Laboratory, Texas A&M University; median savings = 15%. Continuous Commissioning based on "Building Commissioning A Golden Opportunity for Reducing Energy Costs and Greenhosue Gas Emissions" LBNL 2009 | 686.4346 | Secondary fuel savings calculation based on measure savings by applicable end uses and CBSA 2019 secondary fuel saturations | 0 | Full | 0 | 0 | 0 | 19846.9079 | 19846.9079 | 0 | 0 | Existing conditions, assuming no cost | Based on "Building Commissioning A Golden Opportunity for Reducing Energy Costs and Greenhosue Gas Emissions" LBNL 2009; Costs ranged from 50 $0.37/ft2 to 1.62/ft2, with a maximum cost value of $1.62/ft2 for buildings that implemented MBCx projects. 50%-50% split between equipment and labor was assumed | I - 2 - 2 | 70.36% | 42.75% | 100% | 1 | 0 | 0 | No applicable non-energy benefits | No applicable non-energy benefits | System | System
PSE | Small Off | Space Heat - Gas Boiler | New | Continuous Commissioning | Continuous Commissioning | Installed Conditions without Commissioning | 2024 | 2050 | 1 | Per Building | 0 | 1 | 7 | Average from ACEEE, DEER 2008, GDS 2007; Assuming equivalent to recommissioning EUL | 206.1835 | 25% | The Cost-Effectiveness of Commercial-Buildings Commissioning: A Meta-Analysis of Energy and Non-Energy Impacts in Existing Buildings and New Construction in the United States, 2004, Lawrence Berkeley National Laboratory, Portland Energy Conservations Inc., Energy Systems Laboratory, Texas A&M University; median savings = 15%. Continuous Commissioning based on "Building Commissioning A Golden Opportunity for Reducing Energy Costs and Greenhosue Gas Emissions" LBNL 2009 | 0 | Secondary fuel savings calculation based on measure savings by applicable end uses and CBSA 2019 secondary fuel saturations | 0 | Full | 0 | 0 | 0 | 2802.7641 | 2802.7641 | 0 | 0 | Existing conditions, assuming no cost | Based on "Building Commissioning A Golden Opportunity for Reducing Energy Costs and Greenhosue Gas Emissions" LBNL 2009; Costs ranged from 50 $0.37/ft2 to 1.62/ft2, with a maximum cost value of $1.62/ft2 for buildings that implemented MBCx projects. 50%-50% split between equipment and labor was assumed | I - 3 - 2 | 70.36% | 42.75% | 100% | 1 | 0 | 0 | No applicable non-energy benefits | No applicable non-energy benefits | System | System
PSE | Small Off | Space Heat - Gas Furnace | New | Continuous Commissioning | Continuous Commissioning | Installed Conditions without Commissioning | 2024 | 2050 | 1 | Per Building | 0 | 1 | 7 | Average from ACEEE, DEER 2008, GDS 2007; Assuming equivalent to recommissioning EUL | 202.1883 | 25% | The Cost-Effectiveness of Commercial-Buildings Commissioning: A Meta-Analysis of Energy and Non-Energy Impacts in Existing Buildings and New Construction in the United States, 2004, Lawrence Berkeley National Laboratory, Portland Energy Conservations Inc., Energy Systems Laboratory, Texas A&M University; median savings = 15%. Continuous Commissioning based on "Building Commissioning A Golden Opportunity for Reducing Energy Costs and Greenhosue Gas Emissions" LBNL 2009 | 92.2377 | Secondary fuel savings calculation based on measure savings by applicable end uses and CBSA 2019 secondary fuel saturations | 0 | Full | 0 | 0 | 0 | 2802.7641 | 2802.7641 | 0 | 0 | Existing conditions, assuming no cost | Based on "Building Commissioning A Golden Opportunity for Reducing Energy Costs and Greenhosue Gas Emissions" LBNL 2009; Costs ranged from 50 $0.37/ft2 to 1.62/ft2, with a maximum cost value of $1.62/ft2 for buildings that implemented MBCx projects. 50%-50% split between equipment and labor was assumed | I - 3 - 2 | 70.36% | 42.75% | 100% | 1 | 0 | 0 | No applicable non-energy benefits | No applicable non-energy benefits | System | System
PSE | XLarge Ret | Space Heat - Gas Boiler | New | Continuous Commissioning | Continuous Commissioning | Installed Conditions without Commissioning | 2024 | 2050 | 1 | Per Building | 0 | 1 | 7 | Average from ACEEE, DEER 2008, GDS 2007; Assuming equivalent to recommissioning EUL | 20011.4152 | 24.82% | The Cost-Effectiveness of Commercial-Buildings Commissioning: A Meta-Analysis of Energy and Non-Energy Impacts in Existing Buildings and New Construction in the United States, 2004, Lawrence Berkeley National Laboratory, Portland Energy Conservations Inc., Energy Systems Laboratory, Texas A&M University; median savings = 15%. Continuous Commissioning based on "Building Commissioning A Golden Opportunity for Reducing Energy Costs and Greenhosue Gas Emissions" LBNL 2009 | 0 | Secondary fuel savings calculation based on measure savings by applicable end uses and CBSA 2019 secondary fuel saturations | 0 | Full | 0 | 0 | 0 | 318856.2768 | 318856.2768 | 0 | 0 | Existing conditions, assuming no cost | Based on "Building Commissioning A Golden Opportunity for Reducing Energy Costs and Greenhosue Gas Emissions" LBNL 2009; Costs ranged from 50 $0.37/ft2 to 1.62/ft2, with a maximum cost value of $1.62/ft2 for buildings that implemented MBCx projects. 50%-50% split between equipment and labor was assumed | I - 4 - 2 | 70.36% | 42.75% | 100% | 1 | 0 | 0 | No applicable non-energy benefits | No applicable non-energy benefits | System | System
PSE | XLarge Ret | Space Heat - Gas Furnace | New | Continuous Commissioning | Continuous Commissioning | Installed Conditions without Commissioning | 2024 | 2050 | 1 | Per Building | 0 | 1 | 7 | Average from ACEEE, DEER 2008, GDS 2007; Assuming equivalent to recommissioning EUL | 19959.449 | 24.82% | The Cost-Effectiveness of Commercial-Buildings Commissioning: A Meta-Analysis of Energy and Non-Energy Impacts in Existing Buildings and New Construction in the United States, 2004, Lawrence Berkeley National Laboratory, Portland Energy Conservations Inc., Energy Systems Laboratory, Texas A&M University; median savings = 15%. Continuous Commissioning based on "Building Commissioning A Golden Opportunity for Reducing Energy Costs and Greenhosue Gas Emissions" LBNL 2009 | 41663.7474 | Secondary fuel savings calculation based on measure savings by applicable end uses and CBSA 2019 secondary fuel saturations | 0 | Full | 0 | 0 | 0 | 318856.2768 | 318856.2768 | 0 | 0 | Existing conditions, assuming no cost | Based on "Building Commissioning A Golden Opportunity for Reducing Energy Costs and Greenhosue Gas Emissions" LBNL 2009; Costs ranged from 50 $0.37/ft2 to 1.62/ft2, with a maximum cost value of $1.62/ft2 for buildings that implemented MBCx projects. 50%-50% split between equipment and labor was assumed | I - 4 - 2 | 70.36% | 42.75% | 100% | 1 | 0 | 0 | No applicable non-energy benefits | No applicable non-energy benefits | System | System
PSE | Large Ret | Space Heat - Gas Boiler | New | Continuous Commissioning | Continuous Commissioning | Installed Conditions without Commissioning | 2024 | 2050 | 1 | Per Building | 0 | 1 | 7 | Average from ACEEE, DEER 2008, GDS 2007; Assuming equivalent to recommissioning EUL | 4880.0263 | 23.81% | The Cost-Effectiveness of Commercial-Buildings Commissioning: A Meta-Analysis of Energy and Non-Energy Impacts in Existing Buildings and New Construction in the United States, 2004, Lawrence Berkeley National Laboratory, Portland Energy Conservations Inc., Energy Systems Laboratory, Texas A&M University; median savings = 15%. Continuous Commissioning based on "Building Commissioning A Golden Opportunity for Reducing Energy Costs and Greenhosue Gas Emissions" LBNL 2009 | 0 | Secondary fuel savings calculation based on measure savings by applicable end uses and CBSA 2019 secondary fuel saturations | 0 | Full | 0 | 0 | 0 | 65984.8851 | 65984.8851 | 0 | 0 | Existing conditions, assuming no cost | Based on "Building Commissioning A Golden Opportunity for Reducing Energy Costs and Greenhosue Gas Emissions" LBNL 2009; Costs ranged from 50 $0.37/ft2 to 1.62/ft2, with a maximum cost value of $1.62/ft2 for buildings that implemented MBCx projects. 50%-50% split between equipment and labor was assumed | I - 5 - 2 | 70.36% | 42.75% | 100% | 1 | 0 | 0 | No applicable non-energy benefits | No applicable non-energy benefits | System | System
PSE | Large Ret | Space Heat - Gas Furnace | New | Continuous Commissioning | Continuous Commissioning | Installed Conditions without Commissioning | 2024 | 2050 | 1 | Per Building | 0 | 1 | 7 | Average from ACEEE, DEER 2008, GDS 2007; Assuming equivalent to recommissioning EUL | 4785.4648 | 23.81% | The Cost-Effectiveness of Commercial-Buildings Commissioning: A Meta-Analysis of Energy and Non-Energy Impacts in Existing Buildings and New Construction in the United States, 2004, Lawrence Berkeley National Laboratory, Portland Energy Conservations Inc., Energy Systems Laboratory, Texas A&M University; median savings = 15%. Continuous Commissioning based on "Building Commissioning A Golden Opportunity for Reducing Energy Costs and Greenhosue Gas Emissions" LBNL 2009 | 6557.283 | Secondary fuel savings calculation based on measure savings by applicable end uses and CBSA 2019 secondary fuel saturations | 0 | Full | 0 | 0 | 0 | 65984.8851 | 65984.8851 | 0 | 0 | Existing conditions, assuming no cost | Based on "Building Commissioning A Golden Opportunity for Reducing Energy Costs and Greenhosue Gas Emissions" LBNL 2009; Costs ranged from 50 $0.37/ft2 to 1.62/ft2, with a maximum cost value of $1.62/ft2 for buildings that implemented MBCx projects. 50%-50% split between equipment and labor was assumed | I - 5 - 2 | 70.36% | 42.75% | 100% | 1 | 0 | 0 | No applicable non-energy benefits | No applicable non-energy benefits | System | System
PSE | Medium Ret | Space Heat - Gas Boiler | New | Continuous Commissioning | Continuous Commissioning | Installed Conditions without Commissioning | 2024 | 2050 | 1 | Per Building | 0 | 1 | 7 | Average from ACEEE, DEER 2008, GDS 2007; Assuming equivalent to recommissioning EUL | 1579.5031 | 24.89% | The Cost-Effectiveness of Commercial-Buildings Commissioning: A Meta-Analysis of Energy and Non-Energy Impacts in Existing Buildings and New Construction in the United States, 2004, Lawrence Berkeley National Laboratory, Portland Energy Conservations Inc., Energy Systems Laboratory, Texas A&M University; median savings = 15%. Continuous Commissioning based on "Building Commissioning A Golden Opportunity for Reducing Energy Costs and Greenhosue Gas Emissions" LBNL 2009 | 2.1257 | Secondary fuel savings calculation based on measure savings by applicable end uses and CBSA 2019 secondary fuel saturations | 0 | Full | 0 | 0 | 0 | 19289.8136 | 19289.8136 | 0 | 0 | Existing conditions, assuming no cost | Based on "Building Commissioning A Golden Opportunity for Reducing Energy Costs and Greenhosue Gas Emissions" LBNL 2009; Costs ranged from 50 $0.37/ft2 to 1.62/ft2, with a maximum cost value of $1.62/ft2 for buildings that implemented MBCx projects. 50%-50% split between equipment and labor was assumed | I - 6 - 2 | 70.36% | 42.75% | 100% | 1 | 0 | 0 | No applicable non-energy benefits | No applicable non-energy benefits | System | System
PSE | Medium Ret | Space Heat - Gas Furnace | New | Continuous Commissioning | Continuous Commissioning | Installed Conditions without Commissioning | 2024 | 2050 | 1 | Per Building | 0 | 1 | 7 | Average from ACEEE, DEER 2008, GDS 2007; Assuming equivalent to recommissioning EUL | 1548.8967 | 24.89% | The Cost-Effectiveness of Commercial-Buildings Commissioning: A Meta-Analysis of Energy and Non-Energy Impacts in Existing Buildings and New Construction in the United States, 2004, Lawrence Berkeley National Laboratory, Portland Energy Conservations Inc., Energy Systems Laboratory, Texas A&M University; median savings = 15%. Continuous Commissioning based on "Building Commissioning A Golden Opportunity for Reducing Energy Costs and Greenhosue Gas Emissions" LBNL 2009 | 1312.3365 | Secondary fuel savings calculation based on measure savings by applicable end uses and CBSA 2019 secondary fuel saturations | 0 | Full | 0 | 0 | 0 | 19289.8136 | 19289.8136 | 0 | 0 | Existing conditions, assuming no cost | Based on "Building Commissioning A Golden Opportunity for Reducing Energy Costs and Greenhosue Gas Emissions" LBNL 2009; Costs ranged from 50 $0.37/ft2 to 1.62/ft2, with a maximum cost value of $1.62/ft2 for buildings that implemented MBCx projects. 50%-50% split between equipment and labor was assumed | I - 6 - 2 | 70.36% | 42.75% | 100% | 1 | 0 | 0 | No applicable non-energy benefits | No applicable non-energy benefits | System | System
PSE | Small Ret | Space Heat - Gas Boiler | New | Continuous Commissioning | Continuous Commissioning | Installed Conditions without Commissioning | 2024 | 2050 | 1 | Per Building | 0 | 1 | 7 | Average from ACEEE, DEER 2008, GDS 2007; Assuming equivalent to recommissioning EUL | 228.7656 | 25% | The Cost-Effectiveness of Commercial-Buildings Commissioning: A Meta-Analysis of Energy and Non-Energy Impacts in Existing Buildings and New Construction in the United States, 2004, Lawrence Berkeley National Laboratory, Portland Energy Conservations Inc., Energy Systems Laboratory, Texas A&M University; median savings = 15%. Continuous Commissioning based on "Building Commissioning A Golden Opportunity for Reducing Energy Costs and Greenhosue Gas Emissions" LBNL 2009 | 0 | Secondary fuel savings calculation based on measure savings by applicable end uses and CBSA 2019 secondary fuel saturations | 0 | Full | 0 | 0 | 0 | 2800.8995 | 2800.8995 | 0 | 0 | Existing conditions, assuming no cost | Based on "Building Commissioning A Golden Opportunity for Reducing Energy Costs and Greenhosue Gas Emissions" LBNL 2009; Costs ranged from 50 $0.37/ft2 to 1.62/ft2, with a maximum cost value of $1.62/ft2 for buildings that implemented MBCx projects. 50%-50% split between equipment and labor was assumed | I - 7 - 2 | 70.36% | 42.75% | 100% | 1 | 0 | 0 | No applicable non-energy benefits | No applicable non-energy benefits | System | System
PSE | Small Ret | Space Heat - Gas Furnace | New | Continuous Commissioning | Continuous Commissioning | Installed Conditions without Commissioning | 2024 | 2050 | 1 | Per Building | 0 | 1 | 7 | Average from ACEEE, DEER 2008, GDS 2007; Assuming equivalent to recommissioning EUL | 224.3328 | 25% | The Cost-Effectiveness of Commercial-Buildings Commissioning: A Meta-Analysis of Energy and Non-Energy Impacts in Existing Buildings and New Construction in the United States, 2004, Lawrence Berkeley National Laboratory, Portland Energy Conservations Inc., Energy Systems Laboratory, Texas A&M University; median savings = 15%. Continuous Commissioning based on "Building Commissioning A Golden Opportunity for Reducing Energy Costs and Greenhosue Gas Emissions" LBNL 2009 | 80.6782 | Secondary fuel savings calculation based on measure savings by applicable end uses and CBSA 2019 secondary fuel saturations | 0 | Full | 0 | 0 | 0 | 2800.8995 | 2800.8995 | 0 | 0 | Existing conditions, assuming no cost | Based on "Building Commissioning A Golden Opportunity for Reducing Energy Costs and Greenhosue Gas Emissions" LBNL 2009; Costs ranged from 50 $0.37/ft2 to 1.62/ft2, with a maximum cost value of $1.62/ft2 for buildings that implemented MBCx projects. 50%-50% split between equipment and labor was assumed | I - 7 - 2 | 70.36% | 42.75% | 100% | 1 | 0 | 0 | No applicable non-energy benefits | No applicable non-energy benefits | System | System
PSE | School K-12 | Space Heat - Gas Boiler | New | Continuous Commissioning | Continuous Commissioning | Installed Conditions without Commissioning | 2024 | 2050 | 1 | Per Building | 0 | 1 | 7 | Average from ACEEE, DEER 2008, GDS 2007; Assuming equivalent to recommissioning EUL | 2345.61 | 23.64% | The Cost-Effectiveness of Commercial-Buildings Commissioning: A Meta-Analysis of Energy and Non-Energy Impacts in Existing Buildings and New Construction in the United States, 2004, Lawrence Berkeley National Laboratory, Portland Energy Conservations Inc., Energy Systems Laboratory, Texas A&M University; median savings = 15%. Continuous Commissioning based on "Building Commissioning A Golden Opportunity for Reducing Energy Costs and Greenhosue Gas Emissions" LBNL 2009 | 234.9838 | Secondary fuel savings calculation based on measure savings by applicable end uses and CBSA 2019 secondary fuel saturations | 0 | Full | 0 | 0 | 0 | 45353.8526 | 45353.8526 | 0 | 0 | Existing conditions, assuming no cost | Based on "Building Commissioning A Golden Opportunity for Reducing Energy Costs and Greenhosue Gas Emissions" LBNL 2009; Costs ranged from 50 $0.37/ft2 to 1.62/ft2, with a maximum cost value of $1.62/ft2 for buildings that implemented MBCx projects. 50%-50% split between equipment and labor was assumed | I - 8 - 2 | 70.36% | 42.75% | 100% | 1 | 0 | 0 | No applicable non-energy benefits | No applicable non-energy benefits | System | System
PSE | School K-12 | Space Heat - Gas Furnace | New | Continuous Commissioning | Continuous Commissioning | Installed Conditions without Commissioning | 2024 | 2050 | 1 | Per Building | 0 | 1 | 7 | Average from ACEEE, DEER 2008, GDS 2007; Assuming equivalent to recommissioning EUL | 2300.1585 | 23.64% | The Cost-Effectiveness of Commercial-Buildings Commissioning: A Meta-Analysis of Energy and Non-Energy Impacts in Existing Buildings and New Construction in the United States, 2004, Lawrence Berkeley National Laboratory, Portland Energy Conservations Inc., Energy Systems Laboratory, Texas A&M University; median savings = 15%. Continuous Commissioning based on "Building Commissioning A Golden Opportunity for Reducing Energy Costs and Greenhosue Gas Emissions" LBNL 2009 | 2068.6691 | Secondary fuel savings calculation based on measure savings by applicable end uses and CBSA 2019 secondary fuel saturations | 0 | Full | 0 | 0 | 0 | 45353.8526 | 45353.8526 | 0 | 0 | Existing conditions, assuming no cost | Based on "Building Commissioning A Golden Opportunity for Reducing Energy Costs and Greenhosue Gas Emissions" LBNL 2009; Costs ranged from 50 $0.37/ft2 to 1.62/ft2, with a maximum cost value of $1.62/ft2 for buildings that implemented MBCx projects. 50%-50% split between equipment and labor was assumed | I - 8 - 2 | 70.36% | 42.75% | 100% | 1 | 0 | 0 | No applicable non-energy benefits | No applicable non-energy benefits | System | System
PSE | University | Space Heat - Gas Boiler | New | Continuous Commissioning | Continuous Commissioning | Installed Conditions without Commissioning | 2024 | 2050 | 1 | Per Building | 0 | 1 | 7 | Average from ACEEE, DEER 2008, GDS 2007; Assuming equivalent to recommissioning EUL | 2903.586 | 21.35% | The Cost-Effectiveness of Commercial-Buildings Commissioning: A Meta-Analysis of Energy and Non-Energy Impacts in Existing Buildings and New Construction in the United States, 2004, Lawrence Berkeley National Laboratory, Portland Energy Conservations Inc., Energy Systems Laboratory, Texas A&M University; median savings = 15%. Continuous Commissioning based on "Building Commissioning A Golden Opportunity for Reducing Energy Costs and Greenhosue Gas Emissions" LBNL 2009 | 5885.7067 | Secondary fuel savings calculation based on measure savings by applicable end uses and CBSA 2019 secondary fuel saturations | 0 | Full | 0 | 0 | 0 | 84953.4895 | 84953.4895 | 0 | 0 | Existing conditions, assuming no cost | Based on "Building Commissioning A Golden Opportunity for Reducing Energy Costs and Greenhosue Gas Emissions" LBNL 2009; Costs ranged from 50 $0.37/ft2 to 1.62/ft2, with a maximum cost value of $1.62/ft2 for buildings that implemented MBCx projects. 50%-50% split between equipment and labor was assumed | I - 9 - 2 | 70.36% | 42.75% | 100% | 1 | 0 | 0 | No applicable non-energy benefits | No applicable non-energy benefits | System | System
PSE | University | Space Heat - Gas Furnace | New | Continuous Commissioning | Continuous Commissioning | Installed Conditions without Commissioning | 2024 | 2050 | 1 | Per Building | 0 | 1 | 7 | Average from ACEEE, DEER 2008, GDS 2007; Assuming equivalent to recommissioning EUL | 2847.3225 | 21.35% | The Cost-Effectiveness of Commercial-Buildings Commissioning: A Meta-Analysis of Energy and Non-Energy Impacts in Existing Buildings and New Construction in the United States, 2004, Lawrence Berkeley National Laboratory, Portland Energy Conservations Inc., Energy Systems Laboratory, Texas A&M University; median savings = 15%. Continuous Commissioning based on "Building Commissioning A Golden Opportunity for Reducing Energy Costs and Greenhosue Gas Emissions" LBNL 2009 | 3515.3843 | Secondary fuel savings calculation based on measure savings by applicable end uses and CBSA 2019 secondary fuel saturations | 0 | Full | 0 | 0 | 0 | 84953.4895 | 84953.4895 | 0 | 0 | Existing conditions, assuming no cost | Based on "Building Commissioning A Golden Opportunity for Reducing Energy Costs and Greenhosue Gas Emissions" LBNL 2009; Costs ranged from 50 $0.37/ft2 to 1.62/ft2, with a maximum cost value of $1.62/ft2 for buildings that implemented MBCx projects. 50%-50% split between equipment and labor was assumed | I - 9 - 2 | 70.36% | 42.75% | 100% | 1 | 0 | 0 | No applicable non-energy benefits | No applicable non-energy benefits | System | System
PSE | Warehouse | Space Heat - Gas Boiler | New | Continuous Commissioning | Continuous Commissioning | Installed Conditions without Commissioning | 2024 | 2050 | 1 | Per Building | 0 | 1 | 7 | Average from ACEEE, DEER 2008, GDS 2007; Assuming equivalent to recommissioning EUL | 1558.6266 | 25% | The Cost-Effectiveness of Commercial-Buildings Commissioning: A Meta-Analysis of Energy and Non-Energy Impacts in Existing Buildings and New Construction in the United States, 2004, Lawrence Berkeley National Laboratory, Portland Energy Conservations Inc., Energy Systems Laboratory, Texas A&M University; median savings = 15%. Continuous Commissioning based on "Building Commissioning A Golden Opportunity for Reducing Energy Costs and Greenhosue Gas Emissions" LBNL 2009 | 0 | Secondary fuel savings calculation based on measure savings by applicable end uses and CBSA 2019 secondary fuel saturations | 0 | Full | 0 | 0 | 0 | 37799.1294 | 37799.1294 | 0 | 0 | Existing conditions, assuming no cost | Based on "Building Commissioning A Golden Opportunity for Reducing Energy Costs and Greenhosue Gas Emissions" LBNL 2009; Costs ranged from 50 $0.37/ft2 to 1.62/ft2, with a maximum cost value of $1.62/ft2 for buildings that implemented MBCx projects. 50%-50% split between equipment and labor was assumed | I - 10 - 2 | 73.88% | 42.75% | 100% | 1 | 0 | 0 | No applicable non-energy benefits | No applicable non-energy benefits | System | System
PSE | Warehouse | Space Heat - Gas Furnace | New | Continuous Commissioning | Continuous Commissioning | Installed Conditions without Commissioning | 2024 | 2050 | 1 | Per Building | 0 | 1 | 7 | Average from ACEEE, DEER 2008, GDS 2007; Assuming equivalent to recommissioning EUL | 1528.4247 | 25% | The Cost-Effectiveness of Commercial-Buildings Commissioning: A Meta-Analysis of Energy and Non-Energy Impacts in Existing Buildings and New Construction in the United States, 2004, Lawrence Berkeley National Laboratory, Portland Energy Conservations Inc., Energy Systems Laboratory, Texas A&M University; median savings = 15%. Continuous Commissioning based on "Building Commissioning A Golden Opportunity for Reducing Energy Costs and Greenhosue Gas Emissions" LBNL 2009 | 135.749 | Secondary fuel savings calculation based on measure savings by applicable end uses and CBSA 2019 secondary fuel saturations | 0 | Full | 0 | 0 | 0 | 37799.1294 | 37799.1294 | 0 | 0 | Existing conditions, assuming no cost | Based on "Building Commissioning A Golden Opportunity for Reducing Energy Costs and Greenhosue Gas Emissions" LBNL 2009; Costs ranged from 50 $0.37/ft2 to 1.62/ft2, with a maximum cost value of $1.62/ft2 for buildings that implemented MBCx projects. 50%-50% split between equipment and labor was assumed | I - 10 - 2 | 73.88% | 42.75% | 100% | 1 | 0 | 0 | No applicable non-energy benefits | No applicable non-energy benefits | System | System
PSE | Supermarket | Space Heat - Gas Boiler | New | Continuous Commissioning | Continuous Commissioning | Installed Conditions without Commissioning | 2024 | 2050 | 1 | Per Building | 0 | 1 | 7 | Average from ACEEE, DEER 2008, GDS 2007; Assuming equivalent to recommissioning EUL | 1799.9359 | 24.69% | The Cost-Effectiveness of Commercial-Buildings Commissioning: A Meta-Analysis of Energy and Non-Energy Impacts in Existing Buildings and New Construction in the United States, 2004, Lawrence Berkeley National Laboratory, Portland Energy Conservations Inc., Energy Systems Laboratory, Texas A&M University; median savings = 15%. Continuous Commissioning based on "Building Commissioning A Golden Opportunity for Reducing Energy Costs and Greenhosue Gas Emissions" LBNL 2009 | 6.9952 | Secondary fuel savings calculation based on measure savings by applicable end uses and CBSA 2019 secondary fuel saturations | 0 | Full | 0 | 0 | 0 | 25075.4257 | 25075.4257 | 0 | 0 | Existing conditions, assuming no cost | Based on "Building Commissioning A Golden Opportunity for Reducing Energy Costs and Greenhosue Gas Emissions" LBNL 2009; Costs ranged from 50 $0.37/ft2 to 1.62/ft2, with a maximum cost value of $1.62/ft2 for buildings that implemented MBCx projects. 50%-50% split between equipment and labor was assumed | I - 11 - 2 | 73.88% | 42.75% | 100% | 1 | 0 | 0 | No applicable non-energy benefits | No applicable non-energy benefits | System | System
PSE | Supermarket | Space Heat - Gas Furnace | New | Continuous Commissioning | Continuous Commissioning | Installed Conditions without Commissioning | 2024 | 2050 | 1 | Per Building | 0 | 1 | 7 | Average from ACEEE, DEER 2008, GDS 2007; Assuming equivalent to recommissioning EUL | 1765.0581 | 24.69% | The Cost-Effectiveness of Commercial-Buildings Commissioning: A Meta-Analysis of Energy and Non-Energy Impacts in Existing Buildings and New Construction in the United States, 2004, Lawrence Berkeley National Laboratory, Portland Energy Conservations Inc., Energy Systems Laboratory, Texas A&M University; median savings = 15%. Continuous Commissioning based on "Building Commissioning A Golden Opportunity for Reducing Energy Costs and Greenhosue Gas Emissions" LBNL 2009 | 890.0755 | Secondary fuel savings calculation based on measure savings by applicable end uses and CBSA 2019 secondary fuel saturations | 0 | Full | 0 | 0 | 0 | 25075.4257 | 25075.4257 | 0 | 0 | Existing conditions, assuming no cost | Based on "Building Commissioning A Golden Opportunity for Reducing Energy Costs and Greenhosue Gas Emissions" LBNL 2009; Costs ranged from 50 $0.37/ft2 to 1.62/ft2, with a maximum cost value of $1.62/ft2 for buildings that implemented MBCx projects. 50%-50% split between equipment and labor was assumed | I - 11 - 2 | 73.88% | 42.75% | 100% | 1 | 0 | 0 | No applicable non-energy benefits | No applicable non-energy benefits | System | System
PSE | MiniMart | Space Heat - Gas Boiler | New | Continuous Commissioning | Continuous Commissioning | Installed Conditions without Commissioning | 2024 | 2050 | 1 | Per Building | 0 | 1 | 7 | Average from ACEEE, DEER 2008, GDS 2007; Assuming equivalent to recommissioning EUL | 78.0249 | 25% | The Cost-Effectiveness of Commercial-Buildings Commissioning: A Meta-Analysis of Energy and Non-Energy Impacts in Existing Buildings and New Construction in the United States, 2004, Lawrence Berkeley National Laboratory, Portland Energy Conservations Inc., Energy Systems Laboratory, Texas A&M University; median savings = 15%. Continuous Commissioning based on "Building Commissioning A Golden Opportunity for Reducing Energy Costs and Greenhosue Gas Emissions" LBNL 2009 | 0 | Secondary fuel savings calculation based on measure savings by applicable end uses and CBSA 2019 secondary fuel saturations | 0 | Full | 0 | 0 | 0 | 2388.2317 | 2388.2317 | 0 | 0 | Existing conditions, assuming no cost | Based on "Building Commissioning A Golden Opportunity for Reducing Energy Costs and Greenhosue Gas Emissions" LBNL 2009; Costs ranged from 50 $0.37/ft2 to 1.62/ft2, with a maximum cost value of $1.62/ft2 for buildings that implemented MBCx projects. 50%-50% split between equipment and labor was assumed | I - 12 - 2 | 73.88% | 42.75% | 100% | 1 | 0 | 0 | No applicable non-energy benefits | No applicable non-energy benefits | System | System
PSE | MiniMart | Space Heat - Gas Furnace | New | Continuous Commissioning | Continuous Commissioning | Installed Conditions without Commissioning | 2024 | 2050 | 1 | Per Building | 0 | 1 | 7 | Average from ACEEE, DEER 2008, GDS 2007; Assuming equivalent to recommissioning EUL | 76.513 | 25% | The Cost-Effectiveness of Commercial-Buildings Commissioning: A Meta-Analysis of Energy and Non-Energy Impacts in Existing Buildings and New Construction in the United States, 2004, Lawrence Berkeley National Laboratory, Portland Energy Conservations Inc., Energy Systems Laboratory, Texas A&M University; median savings = 15%. Continuous Commissioning based on "Building Commissioning A Golden Opportunity for Reducing Energy Costs and Greenhosue Gas Emissions" LBNL 2009 | 0 | Secondary fuel savings calculation based on measure savings by applicable end uses and CBSA 2019 secondary fuel saturations | 0 | Full | 0 | 0 | 0 | 2388.2317 | 2388.2317 | 0 | 0 | Existing conditions, assuming no cost | Based on "Building Commissioning A Golden Opportunity for Reducing Energy Costs and Greenhosue Gas Emissions" LBNL 2009; Costs ranged from 50 $0.37/ft2 to 1.62/ft2, with a maximum cost value of $1.62/ft2 for buildings that implemented MBCx projects. 50%-50% split between equipment and labor was assumed | I - 12 - 2 | 73.88% | 42.75% | 100% | 1 | 0 | 0 | No applicable non-energy benefits | No applicable non-energy benefits | System | System
PSE | Restaurant | Space Heat - Gas Boiler | New | Continuous Commissioning | Continuous Commissioning | Installed Conditions without Commissioning | 2024 | 2050 | 1 | Per Building | 0 | 1 | 7 | Average from ACEEE, DEER 2008, GDS 2007; Assuming equivalent to recommissioning EUL | 472.2622 | 24.9% | The Cost-Effectiveness of Commercial-Buildings Commissioning: A Meta-Analysis of Energy and Non-Energy Impacts in Existing Buildings and New Construction in the United States, 2004, Lawrence Berkeley National Laboratory, Portland Energy Conservations Inc., Energy Systems Laboratory, Texas A&M University; median savings = 15%. Continuous Commissioning based on "Building Commissioning A Golden Opportunity for Reducing Energy Costs and Greenhosue Gas Emissions" LBNL 2009 | 36.159 | Secondary fuel savings calculation based on measure savings by applicable end uses and CBSA 2019 secondary fuel saturations | 0 | Full | 0 | 0 | 0 | 3127.1478 | 3127.1478 | 0 | 0 | Existing conditions, assuming no cost | Based on "Building Commissioning A Golden Opportunity for Reducing Energy Costs and Greenhosue Gas Emissions" LBNL 2009; Costs ranged from 50 $0.37/ft2 to 1.62/ft2, with a maximum cost value of $1.62/ft2 for buildings that implemented MBCx projects. 50%-50% split between equipment and labor was assumed | I - 13 - 2 | 73.88% | 42.75% | 100% | 1 | 0 | 0 | No applicable non-energy benefits | No applicable non-energy benefits | System | System
PSE | Restaurant | Space Heat - Gas Furnace | New | Continuous Commissioning | Continuous Commissioning | Installed Conditions without Commissioning | 2024 | 2050 | 1 | Per Building | 0 | 1 | 7 | Average from ACEEE, DEER 2008, GDS 2007; Assuming equivalent to recommissioning EUL | 463.1111 | 24.9% | The Cost-Effectiveness of Commercial-Buildings Commissioning: A Meta-Analysis of Energy and Non-Energy Impacts in Existing Buildings and New Construction in the United States, 2004, Lawrence Berkeley National Laboratory, Portland Energy Conservations Inc., Energy Systems Laboratory, Texas A&M University; median savings = 15%. Continuous Commissioning based on "Building Commissioning A Golden Opportunity for Reducing Energy Costs and Greenhosue Gas Emissions" LBNL 2009 | 983.5025 | Secondary fuel savings calculation based on measure savings by applicable end uses and CBSA 2019 secondary fuel saturations | 0 | Full | 0 | 0 | 0 | 3127.1478 | 3127.1478 | 0 | 0 | Existing conditions, assuming no cost | Based on "Building Commissioning A Golden Opportunity for Reducing Energy Costs and Greenhosue Gas Emissions" LBNL 2009; Costs ranged from 50 $0.37/ft2 to 1.62/ft2, with a maximum cost value of $1.62/ft2 for buildings that implemented MBCx projects. 50%-50% split between equipment and labor was assumed | I - 13 - 2 | 73.88% | 42.75% | 100% | 1 | 0 | 0 | No applicable non-energy benefits | No applicable non-energy benefits | System | System
PSE | Lodging | Space Heat - Gas Boiler | New | Continuous Commissioning | Continuous Commissioning | Installed Conditions without Commissioning | 2024 | 2050 | 1 | Per Building | 0 | 1 | 7 | Average from ACEEE, DEER 2008, GDS 2007; Assuming equivalent to recommissioning EUL | 1087.5489 | 24.65% | The Cost-Effectiveness of Commercial-Buildings Commissioning: A Meta-Analysis of Energy and Non-Energy Impacts in Existing Buildings and New Construction in the United States, 2004, Lawrence Berkeley National Laboratory, Portland Energy Conservations Inc., Energy Systems Laboratory, Texas A&M University; median savings = 15%. Continuous Commissioning based on "Building Commissioning A Golden Opportunity for Reducing Energy Costs and Greenhosue Gas Emissions" LBNL 2009 | 108.9266 | Secondary fuel savings calculation based on measure savings by applicable end uses and CBSA 2019 secondary fuel saturations | 0 | Full | 0 | 0 | 0 | 37057.2436 | 37057.2436 | 0 | 0 | Existing conditions, assuming no cost | Based on "Building Commissioning A Golden Opportunity for Reducing Energy Costs and Greenhosue Gas Emissions" LBNL 2009; Costs ranged from 50 $0.37/ft2 to 1.62/ft2, with a maximum cost value of $1.62/ft2 for buildings that implemented MBCx projects. 50%-50% split between equipment and labor was assumed | I - 14 - 2 | 65.59% | 42.75% | 100% | 1 | 0 | 0 | No applicable non-energy benefits | No applicable non-energy benefits | System | System
PSE | Lodging | Space Heat - Gas Furnace | New | Continuous Commissioning | Continuous Commissioning | Installed Conditions without Commissioning | 2024 | 2050 | 1 | Per Building | 0 | 1 | 7 | Average from ACEEE, DEER 2008, GDS 2007; Assuming equivalent to recommissioning EUL | 1084.7247 | 24.65% | The Cost-Effectiveness of Commercial-Buildings Commissioning: A Meta-Analysis of Energy and Non-Energy Impacts in Existing Buildings and New Construction in the United States, 2004, Lawrence Berkeley National Laboratory, Portland Energy Conservations Inc., Energy Systems Laboratory, Texas A&M University; median savings = 15%. Continuous Commissioning based on "Building Commissioning A Golden Opportunity for Reducing Energy Costs and Greenhosue Gas Emissions" LBNL 2009 | 607.8612 | Secondary fuel savings calculation based on measure savings by applicable end uses and CBSA 2019 secondary fuel saturations | 0 | Full | 0 | 0 | 0 | 37057.2436 | 37057.2436 | 0 | 0 | Existing conditions, assuming no cost | Based on "Building Commissioning A Golden Opportunity for Reducing Energy Costs and Greenhosue Gas Emissions" LBNL 2009; Costs ranged from 50 $0.37/ft2 to 1.62/ft2, with a maximum cost value of $1.62/ft2 for buildings that implemented MBCx projects. 50%-50% split between equipment and labor was assumed | I - 14 - 2 | 65.59% | 42.75% | 100% | 1 | 0 | 0 | No applicable non-energy benefits | No applicable non-energy benefits | System | System
PSE | Hospital | Space Heat - Gas Boiler | New | Continuous Commissioning | Continuous Commissioning | Installed Conditions without Commissioning | 2024 | 2050 | 1 | Per Building | 0 | 1 | 7 | Average from ACEEE, DEER 2008, GDS 2007; Assuming equivalent to recommissioning EUL | 44615.6651 | 21% | The Cost-Effectiveness of Commercial-Buildings Commissioning: A Meta-Analysis of Energy and Non-Energy Impacts in Existing Buildings and New Construction in the United States, 2004, Lawrence Berkeley National Laboratory, Portland Energy Conservations Inc., Energy Systems Laboratory, Texas A&M University; median savings = 15%. Continuous Commissioning based on "Building Commissioning A Golden Opportunity for Reducing Energy Costs and Greenhosue Gas Emissions" LBNL 2009 | 98981.902 | Secondary fuel savings calculation based on measure savings by applicable end uses and CBSA 2019 secondary fuel saturations | 0 | Full | 0 | 0 | 0 | 151847.5245 | 151847.5245 | 0 | 0 | Existing conditions, assuming no cost | Based on "Building Commissioning A Golden Opportunity for Reducing Energy Costs and Greenhosue Gas Emissions" LBNL 2009; Costs ranged from 50 $0.37/ft2 to 1.62/ft2, with a maximum cost value of $1.62/ft2 for buildings that implemented MBCx projects. 50%-50% split between equipment and labor was assumed | I - 15 - 2 | 70.36% | 42.75% | 100% | 1 | 0 | 0 | No applicable non-energy benefits | No applicable non-energy benefits | System | System
PSE | Hospital | Space Heat - Gas Furnace | New | Continuous Commissioning | Continuous Commissioning | Installed Conditions without Commissioning | 2024 | 2050 | 1 | Per Building | 0 | 1 | 7 | Average from ACEEE, DEER 2008, GDS 2007; Assuming equivalent to recommissioning EUL | 44499.8058 | 21% | The Cost-Effectiveness of Commercial-Buildings Commissioning: A Meta-Analysis of Energy and Non-Energy Impacts in Existing Buildings and New Construction in the United States, 2004, Lawrence Berkeley National Laboratory, Portland Energy Conservations Inc., Energy Systems Laboratory, Texas A&M University; median savings = 15%. Continuous Commissioning based on "Building Commissioning A Golden Opportunity for Reducing Energy Costs and Greenhosue Gas Emissions" LBNL 2009 | 4115.1398 | Secondary fuel savings calculation based on measure savings by applicable end uses and CBSA 2019 secondary fuel saturations | 0 | Full | 0 | 0 | 0 | 151847.5245 | 151847.5245 | 0 | 0 | Existing conditions, assuming no cost | Based on "Building Commissioning A Golden Opportunity for Reducing Energy Costs and Greenhosue Gas Emissions" LBNL 2009; Costs ranged from 50 $0.37/ft2 to 1.62/ft2, with a maximum cost value of $1.62/ft2 for buildings that implemented MBCx projects. 50%-50% split between equipment and labor was assumed | I - 15 - 2 | 70.36% | 42.75% | 100% | 1 | 0 | 0 | No applicable non-energy benefits | No applicable non-energy benefits | System | System
PSE | Residential Care | Space Heat - Gas Boiler | New | Continuous Commissioning | Continuous Commissioning | Installed Conditions without Commissioning | 2024 | 2050 | 1 | Per Building | 0 | 1 | 7 | Average from ACEEE, DEER 2008, GDS 2007; Assuming equivalent to recommissioning EUL | 4792.2556 | 24.66% | The Cost-Effectiveness of Commercial-Buildings Commissioning: A Meta-Analysis of Energy and Non-Energy Impacts in Existing Buildings and New Construction in the United States, 2004, Lawrence Berkeley National Laboratory, Portland Energy Conservations Inc., Energy Systems Laboratory, Texas A&M University; median savings = 15%. Continuous Commissioning based on "Building Commissioning A Golden Opportunity for Reducing Energy Costs and Greenhosue Gas Emissions" LBNL 2009 | 526.041 | Secondary fuel savings calculation based on measure savings by applicable end uses and CBSA 2019 secondary fuel saturations | 0 | Full | 0 | 0 | 0 | 49131.942 | 49131.942 | 0 | 0 | Existing conditions, assuming no cost | Based on "Building Commissioning A Golden Opportunity for Reducing Energy Costs and Greenhosue Gas Emissions" LBNL 2009; Costs ranged from 50 $0.37/ft2 to 1.62/ft2, with a maximum cost value of $1.62/ft2 for buildings that implemented MBCx projects. 50%-50% split between equipment and labor was assumed | I - 16 - 2 | 70.36% | 42.75% | 100% | 1 | 0 | 0 | No applicable non-energy benefits | No applicable non-energy benefits | System | System
PSE | Residential Care | Space Heat - Gas Furnace | New | Continuous Commissioning | Continuous Commissioning | Installed Conditions without Commissioning | 2024 | 2050 | 1 | Per Building | 0 | 1 | 7 | Average from ACEEE, DEER 2008, GDS 2007; Assuming equivalent to recommissioning EUL | 4699.3949 | 24.66% | The Cost-Effectiveness of Commercial-Buildings Commissioning: A Meta-Analysis of Energy and Non-Energy Impacts in Existing Buildings and New Construction in the United States, 2004, Lawrence Berkeley National Laboratory, Portland Energy Conservations Inc., Energy Systems Laboratory, Texas A&M University; median savings = 15%. Continuous Commissioning based on "Building Commissioning A Golden Opportunity for Reducing Energy Costs and Greenhosue Gas Emissions" LBNL 2009 | 6802.3571 | Secondary fuel savings calculation based on measure savings by applicable end uses and CBSA 2019 secondary fuel saturations | 0 | Full | 0 | 0 | 0 | 49131.942 | 49131.942 | 0 | 0 | Existing conditions, assuming no cost | Based on "Building Commissioning A Golden Opportunity for Reducing Energy Costs and Greenhosue Gas Emissions" LBNL 2009; Costs ranged from 50 $0.37/ft2 to 1.62/ft2, with a maximum cost value of $1.62/ft2 for buildings that implemented MBCx projects. 50%-50% split between equipment and labor was assumed | I - 16 - 2 | 70.36% | 42.75% | 100% | 1 | 0 | 0 | No applicable non-energy benefits | No applicable non-energy benefits | System | System
PSE | Assembly | Space Heat - Gas Boiler | New | Continuous Commissioning | Continuous Commissioning | Installed Conditions without Commissioning | 2024 | 2050 | 1 | Per Building | 0 | 1 | 7 | Average from ACEEE, DEER 2008, GDS 2007; Assuming equivalent to recommissioning EUL | 1944.3498 | 25% | The Cost-Effectiveness of Commercial-Buildings Commissioning: A Meta-Analysis of Energy and Non-Energy Impacts in Existing Buildings and New Construction in the United States, 2004, Lawrence Berkeley National Laboratory, Portland Energy Conservations Inc., Energy Systems Laboratory, Texas A&M University; median savings = 15%. Continuous Commissioning based on "Building Commissioning A Golden Opportunity for Reducing Energy Costs and Greenhosue Gas Emissions" LBNL 2009 | 114.3502 | Secondary fuel savings calculation based on measure savings by applicable end uses and CBSA 2019 secondary fuel saturations | 0 | Full | 0 | 0 | 0 | 16845.907 | 16845.907 | 0 | 0 | Existing conditions, assuming no cost | Based on "Building Commissioning A Golden Opportunity for Reducing Energy Costs and Greenhosue Gas Emissions" LBNL 2009; Costs ranged from 50 $0.37/ft2 to 1.62/ft2, with a maximum cost value of $1.62/ft2 for buildings that implemented MBCx projects. 50%-50% split between equipment and labor was assumed | I - 17 - 2 | 78.75% | 42.75% | 100% | 1 | 0 | 0 | No applicable non-energy benefits | No applicable non-energy benefits | System | System
PSE | Assembly | Space Heat - Gas Furnace | New | Continuous Commissioning | Continuous Commissioning | Installed Conditions without Commissioning | 2024 | 2050 | 1 | Per Building | 0 | 1 | 7 | Average from ACEEE, DEER 2008, GDS 2007; Assuming equivalent to recommissioning EUL | 1906.6736 | 25% | The Cost-Effectiveness of Commercial-Buildings Commissioning: A Meta-Analysis of Energy and Non-Energy Impacts in Existing Buildings and New Construction in the United States, 2004, Lawrence Berkeley National Laboratory, Portland Energy Conservations Inc., Energy Systems Laboratory, Texas A&M University; median savings = 15%. Continuous Commissioning based on "Building Commissioning A Golden Opportunity for Reducing Energy Costs and Greenhosue Gas Emissions" LBNL 2009 | 2027.6603 | Secondary fuel savings calculation based on measure savings by applicable end uses and CBSA 2019 secondary fuel saturations | 0 | Full | 0 | 0 | 0 | 16845.907 | 16845.907 | 0 | 0 | Existing conditions, assuming no cost | Based on "Building Commissioning A Golden Opportunity for Reducing Energy Costs and Greenhosue Gas Emissions" LBNL 2009; Costs ranged from 50 $0.37/ft2 to 1.62/ft2, with a maximum cost value of $1.62/ft2 for buildings that implemented MBCx projects. 50%-50% split between equipment and labor was assumed | I - 17 - 2 | 78.75% | 42.75% | 100% | 1 | 0 | 0 | No applicable non-energy benefits | No applicable non-energy benefits | System | System
PSE | Other | Space Heat - Gas Boiler | New | Continuous Commissioning | Continuous Commissioning | Installed Conditions without Commissioning | 2024 | 2050 | 1 | Per Building | 0 | 1 | 7 | Average from ACEEE, DEER 2008, GDS 2007; Assuming equivalent to recommissioning EUL | 727.373 | 25% | The Cost-Effectiveness of Commercial-Buildings Commissioning: A Meta-Analysis of Energy and Non-Energy Impacts in Existing Buildings and New Construction in the United States, 2004, Lawrence Berkeley National Laboratory, Portland Energy Conservations Inc., Energy Systems Laboratory, Texas A&M University; median savings = 15%. Continuous Commissioning based on "Building Commissioning A Golden Opportunity for Reducing Energy Costs and Greenhosue Gas Emissions" LBNL 2009 | 78.5495 | Secondary fuel savings calculation based on measure savings by applicable end uses and CBSA 2019 secondary fuel saturations | 0 | Full | 0 | 0 | 0 | 8298.0182 | 8298.0182 | 0 | 0 | Existing conditions, assuming no cost | Based on "Building Commissioning A Golden Opportunity for Reducing Energy Costs and Greenhosue Gas Emissions" LBNL 2009; Costs ranged from 50 $0.37/ft2 to 1.62/ft2, with a maximum cost value of $1.62/ft2 for buildings that implemented MBCx projects. 50%-50% split between equipment and labor was assumed | I - 18 - 2 | 66.77% | 42.75% | 100% | 1 | 0 | 0 | No applicable non-energy benefits | No applicable non-energy benefits | System | System
PSE | Other | Space Heat - Gas Furnace | New | Continuous Commissioning | Continuous Commissioning | Installed Conditions without Commissioning | 2024 | 2050 | 1 | Per Building | 0 | 1 | 7 | Average from ACEEE, DEER 2008, GDS 2007; Assuming equivalent to recommissioning EUL | 713.2785 | 25% | The Cost-Effectiveness of Commercial-Buildings Commissioning: A Meta-Analysis of Energy and Non-Energy Impacts in Existing Buildings and New Construction in the United States, 2004, Lawrence Berkeley National Laboratory, Portland Energy Conservations Inc., Energy Systems Laboratory, Texas A&M University; median savings = 15%. Continuous Commissioning based on "Building Commissioning A Golden Opportunity for Reducing Energy Costs and Greenhosue Gas Emissions" LBNL 2009 | 428.5199 | Secondary fuel savings calculation based on measure savings by applicable end uses and CBSA 2019 secondary fuel saturations | 0 | Full | 0 | 0 | 0 | 8298.0182 | 8298.0182 | 0 | 0 | Existing conditions, assuming no cost | Based on "Building Commissioning A Golden Opportunity for Reducing Energy Costs and Greenhosue Gas Emissions" LBNL 2009; Costs ranged from 50 $0.37/ft2 to 1.62/ft2, with a maximum cost value of $1.62/ft2 for buildings that implemented MBCx projects. 50%-50% split between equipment and labor was assumed | I - 18 - 2 | 66.77% | 42.75% | 100% | 1 | 0 | 0 | No applicable non-energy benefits | No applicable non-energy benefits | System | System
PSE | Large Off | Space Heat - Gas Boiler | Existing | Boiler - Pipe Insulation - Code | 2.5" of Insulation, assuming R-9.0 | Average Existing Conditions | 2024 | 2050 | 223.6038 | Per Building | 0 | 1 | 10 | PA Consulting Group. Focus on Energy Evaluation, Business Programs: Deemed Savings Manual V1.0. Table 3-2 Lighting Hours of Use in Commercial Applications. March 22, 2010. https://focusonenergy.com/sites/default/files/bpdeemedsavingsmanuav10_evaluationreport.pdf. WI Focus on Energy 2020 TRM. Steam Fittings and Pipe Insulation. Page 95. | 1683.8265 | 24.53% | WI Focus on Energy 2021 TRM. Steam Fittings and Pipe Insulation. Page 148. Adjusted for existing pipe insulation R-value from: Efficiency Vermont TRM August 10, 2016. Boiler Hot Water Distribution Pipe Insulation measure. Page 206. | 0 | Secondary fuel savings calculation based on measure savings by applicable end uses and CBSA 2019 secondary fuel saturations | 0 | Full | 0 | 0 | 0 | 2061.9513 | 0 | 0 | 0 | Existing conditions, assuming no cost | Actual Program Data, 2015-2016. 18 projects with average actual cost of $8.40 per foot. WI Focus on Energy 2020 TRM. Steam Fittings and Pipe Insulation. Page 95. Adjusted for existing pipe insulation R-value from: Efficiency Vermont TRM August 10, 2016. Boiler Hot Water Distribution Pipe Insulation measure. Page 206. |  | 100% | 14.31% | 100% | 1 | 0 | 0 | No applicable non-energy benefits | No applicable non-energy benefits | System | System
PSE | Medium Off | Space Heat - Gas Boiler | Existing | Boiler - Pipe Insulation - Code | 2.5" of Insulation, assuming R-9.0 | Average Existing Conditions | 2024 | 2050 | 82.0315 | Per Building | 0 | 1 | 10 | PA Consulting Group. Focus on Energy Evaluation, Business Programs: Deemed Savings Manual V1.0. Table 3-2 Lighting Hours of Use in Commercial Applications. March 22, 2010. https://focusonenergy.com/sites/default/files/bpdeemedsavingsmanuav10_evaluationreport.pdf. WI Focus on Energy 2020 TRM. Steam Fittings and Pipe Insulation. Page 95. | 595.8141 | 22.43% | WI Focus on Energy 2021 TRM. Steam Fittings and Pipe Insulation. Page 148. Adjusted for existing pipe insulation R-value from: Efficiency Vermont TRM August 10, 2016. Boiler Hot Water Distribution Pipe Insulation measure. Page 206. | 0 | Secondary fuel savings calculation based on measure savings by applicable end uses and CBSA 2019 secondary fuel saturations | 0 | Full | 0 | 0 | 0 | 756.4496 | 0 | 0 | 0 | Existing conditions, assuming no cost | Actual Program Data, 2015-2016. 18 projects with average actual cost of $8.40 per foot. WI Focus on Energy 2020 TRM. Steam Fittings and Pipe Insulation. Page 95. Adjusted for existing pipe insulation R-value from: Efficiency Vermont TRM August 10, 2016. Boiler Hot Water Distribution Pipe Insulation measure. Page 206. |  | 100% | 14.31% | 100% | 1 | 0 | 0 | No applicable non-energy benefits | No applicable non-energy benefits | System | System
PSE | Small Off | Space Heat - Gas Boiler | Existing | Boiler - Pipe Insulation - Code | 2.5" of Insulation, assuming R-9.0 | Average Existing Conditions | 2024 | 2050 | 24.6264 | Per Building | 0 | 1 | 10 | PA Consulting Group. Focus on Energy Evaluation, Business Programs: Deemed Savings Manual V1.0. Table 3-2 Lighting Hours of Use in Commercial Applications. March 22, 2010. https://focusonenergy.com/sites/default/files/bpdeemedsavingsmanuav10_evaluationreport.pdf. WI Focus on Energy 2020 TRM. Steam Fittings and Pipe Insulation. Page 95. | 134.5239 | 15.66% | WI Focus on Energy 2021 TRM. Steam Fittings and Pipe Insulation. Page 148. Adjusted for existing pipe insulation R-value from: Efficiency Vermont TRM August 10, 2016. Boiler Hot Water Distribution Pipe Insulation measure. Page 206. | 0 | Secondary fuel savings calculation based on measure savings by applicable end uses and CBSA 2019 secondary fuel saturations | 0 | Full | 0 | 0 | 0 | 227.0911 | 0 | 0 | 0 | Existing conditions, assuming no cost | Actual Program Data, 2015-2016. 18 projects with average actual cost of $8.40 per foot. WI Focus on Energy 2020 TRM. Steam Fittings and Pipe Insulation. Page 95. Adjusted for existing pipe insulation R-value from: Efficiency Vermont TRM August 10, 2016. Boiler Hot Water Distribution Pipe Insulation measure. Page 206. |  | 100% | 14.31% | 100% | 1 | 0 | 0 | No applicable non-energy benefits | No applicable non-energy benefits | System | System
PSE | XLarge Ret | Space Heat - Gas Boiler | Existing | Boiler - Pipe Insulation - Code | 2.5" of Insulation, assuming R-9.0 | Average Existing Conditions | 2024 | 2050 | 275.3222 | Per Building | 0 | 1 | 10 | PA Consulting Group. Focus on Energy Evaluation, Business Programs: Deemed Savings Manual V1.0. Table 3-2 Lighting Hours of Use in Commercial Applications. March 22, 2010. https://focusonenergy.com/sites/default/files/bpdeemedsavingsmanuav10_evaluationreport.pdf. WI Focus on Energy 2020 TRM. Steam Fittings and Pipe Insulation. Page 95. | 1606.0525 | 1.992% | WI Focus on Energy 2021 TRM. Steam Fittings and Pipe Insulation. Page 148. Adjusted for existing pipe insulation R-value from: Efficiency Vermont TRM August 10, 2016. Boiler Hot Water Distribution Pipe Insulation measure. Page 206. | 0 | Secondary fuel savings calculation based on measure savings by applicable end uses and CBSA 2019 secondary fuel saturations | 0 | Full | 0 | 0 | 0 | 2538.8701 | 0 | 0 | 0 | Existing conditions, assuming no cost | Actual Program Data, 2015-2016. 18 projects with average actual cost of $8.40 per foot. WI Focus on Energy 2020 TRM. Steam Fittings and Pipe Insulation. Page 95. Adjusted for existing pipe insulation R-value from: Efficiency Vermont TRM August 10, 2016. Boiler Hot Water Distribution Pipe Insulation measure. Page 206. |  | 100% | 14.31% | 100% | 1 | 0 | 0 | No applicable non-energy benefits | No applicable non-energy benefits | System | System
PSE | Large Ret | Space Heat - Gas Boiler | Existing | Boiler - Pipe Insulation - Code | 2.5" of Insulation, assuming R-9.0 | Average Existing Conditions | 2024 | 2050 | 102.6855 | Per Building | 0 | 1 | 10 | PA Consulting Group. Focus on Energy Evaluation, Business Programs: Deemed Savings Manual V1.0. Table 3-2 Lighting Hours of Use in Commercial Applications. March 22, 2010. https://focusonenergy.com/sites/default/files/bpdeemedsavingsmanuav10_evaluationreport.pdf. WI Focus on Energy 2020 TRM. Steam Fittings and Pipe Insulation. Page 95. | 599.0009 | 2.805% | WI Focus on Energy 2021 TRM. Steam Fittings and Pipe Insulation. Page 148. Adjusted for existing pipe insulation R-value from: Efficiency Vermont TRM August 10, 2016. Boiler Hot Water Distribution Pipe Insulation measure. Page 206. | 0 | Secondary fuel savings calculation based on measure savings by applicable end uses and CBSA 2019 secondary fuel saturations | 0 | Full | 0 | 0 | 0 | 946.909 | 0 | 0 | 0 | Existing conditions, assuming no cost | Actual Program Data, 2015-2016. 18 projects with average actual cost of $8.40 per foot. WI Focus on Energy 2020 TRM. Steam Fittings and Pipe Insulation. Page 95. Adjusted for existing pipe insulation R-value from: Efficiency Vermont TRM August 10, 2016. Boiler Hot Water Distribution Pipe Insulation measure. Page 206. |  | 100% | 14.31% | 100% | 1 | 0 | 0 | No applicable non-energy benefits | No applicable non-energy benefits | System | System
PSE | Medium Ret | Space Heat - Gas Boiler | Existing | Boiler - Pipe Insulation - Code | 2.5" of Insulation, assuming R-9.0 | Average Existing Conditions | 2024 | 2050 | 64.4419 | Per Building | 0 | 1 | 10 | PA Consulting Group. Focus on Energy Evaluation, Business Programs: Deemed Savings Manual V1.0. Table 3-2 Lighting Hours of Use in Commercial Applications. March 22, 2010. https://focusonenergy.com/sites/default/files/bpdeemedsavingsmanuav10_evaluationreport.pdf. WI Focus on Energy 2020 TRM. Steam Fittings and Pipe Insulation. Page 95. | 372.9751 | 5.64% | WI Focus on Energy 2021 TRM. Steam Fittings and Pipe Insulation. Page 148. Adjusted for existing pipe insulation R-value from: Efficiency Vermont TRM August 10, 2016. Boiler Hot Water Distribution Pipe Insulation measure. Page 206. | 0 | Secondary fuel savings calculation based on measure savings by applicable end uses and CBSA 2019 secondary fuel saturations | 0 | Full | 0 | 0 | 0 | 594.2481 | 0 | 0 | 0 | Existing conditions, assuming no cost | Actual Program Data, 2015-2016. 18 projects with average actual cost of $8.40 per foot. WI Focus on Energy 2020 TRM. Steam Fittings and Pipe Insulation. Page 95. Adjusted for existing pipe insulation R-value from: Efficiency Vermont TRM August 10, 2016. Boiler Hot Water Distribution Pipe Insulation measure. Page 206. |  | 100% | 14.31% | 100% | 1 | 0 | 0 | No applicable non-energy benefits | No applicable non-energy benefits | System | System
PSE | Small Ret | Space Heat - Gas Boiler | Existing | Boiler - Pipe Insulation - Code | 2.5" of Insulation, assuming R-9.0 | Average Existing Conditions | 2024 | 2050 | 21.7069 | Per Building | 0 | 1 | 10 | PA Consulting Group. Focus on Energy Evaluation, Business Programs: Deemed Savings Manual V1.0. Table 3-2 Lighting Hours of Use in Commercial Applications. March 22, 2010. https://focusonenergy.com/sites/default/files/bpdeemedsavingsmanuav10_evaluationreport.pdf. WI Focus on Energy 2020 TRM. Steam Fittings and Pipe Insulation. Page 95. | 125.6346 | 13.18% | WI Focus on Energy 2021 TRM. Steam Fittings and Pipe Insulation. Page 148. Adjusted for existing pipe insulation R-value from: Efficiency Vermont TRM August 10, 2016. Boiler Hot Water Distribution Pipe Insulation measure. Page 206. | 0 | Secondary fuel savings calculation based on measure savings by applicable end uses and CBSA 2019 secondary fuel saturations | 0 | Full | 0 | 0 | 0 | 200.1692 | 0 | 0 | 0 | Existing conditions, assuming no cost | Actual Program Data, 2015-2016. 18 projects with average actual cost of $8.40 per foot. WI Focus on Energy 2020 TRM. Steam Fittings and Pipe Insulation. Page 95. Adjusted for existing pipe insulation R-value from: Efficiency Vermont TRM August 10, 2016. Boiler Hot Water Distribution Pipe Insulation measure. Page 206. |  | 100% | 14.31% | 100% | 1 | 0 | 0 | No applicable non-energy benefits | No applicable non-energy benefits | System | System
PSE | School K-12 | Space Heat - Gas Boiler | Existing | Boiler - Pipe Insulation - Code | 2.5" of Insulation, assuming R-9.0 | Average Existing Conditions | 2024 | 2050 | 102.1997 | Per Building | 0 | 1 | 10 | PA Consulting Group. Focus on Energy Evaluation, Business Programs: Deemed Savings Manual V1.0. Table 3-2 Lighting Hours of Use in Commercial Applications. March 22, 2010. https://focusonenergy.com/sites/default/files/bpdeemedsavingsmanuav10_evaluationreport.pdf. WI Focus on Energy 2020 TRM. Steam Fittings and Pipe Insulation. Page 95. | 766.8509 | 7.419% | WI Focus on Energy 2021 TRM. Steam Fittings and Pipe Insulation. Page 148. Adjusted for existing pipe insulation R-value from: Efficiency Vermont TRM August 10, 2016. Boiler Hot Water Distribution Pipe Insulation measure. Page 206. | 0 | Secondary fuel savings calculation based on measure savings by applicable end uses and CBSA 2019 secondary fuel saturations | 0 | Full | 0 | 0 | 0 | 942.4297 | 0 | 0 | 0 | Existing conditions, assuming no cost | Actual Program Data, 2015-2016. 18 projects with average actual cost of $8.40 per foot. WI Focus on Energy 2020 TRM. Steam Fittings and Pipe Insulation. Page 95. Adjusted for existing pipe insulation R-value from: Efficiency Vermont TRM August 10, 2016. Boiler Hot Water Distribution Pipe Insulation measure. Page 206. |  | 100% | 14.31% | 100% | 1 | 0 | 0 | No applicable non-energy benefits | No applicable non-energy benefits | System | System
PSE | University | Space Heat - Gas Boiler | Existing | Boiler - Pipe Insulation - Code | 2.5" of Insulation, assuming R-9.0 | Average Existing Conditions | 2024 | 2050 | 158.3915 | Per Building | 0 | 1 | 10 | PA Consulting Group. Focus on Energy Evaluation, Business Programs: Deemed Savings Manual V1.0. Table 3-2 Lighting Hours of Use in Commercial Applications. March 22, 2010. https://focusonenergy.com/sites/default/files/bpdeemedsavingsmanuav10_evaluationreport.pdf. WI Focus on Energy 2020 TRM. Steam Fittings and Pipe Insulation. Page 95. | 1188.3234 | 8.388% | WI Focus on Energy 2021 TRM. Steam Fittings and Pipe Insulation. Page 148. Adjusted for existing pipe insulation R-value from: Efficiency Vermont TRM August 10, 2016. Boiler Hot Water Distribution Pipe Insulation measure. Page 206. | 0 | Secondary fuel savings calculation based on measure savings by applicable end uses and CBSA 2019 secondary fuel saturations | 0 | Full | 0 | 0 | 0 | 1460.5991 | 0 | 0 | 0 | Existing conditions, assuming no cost | Actual Program Data, 2015-2016. 18 projects with average actual cost of $8.40 per foot. WI Focus on Energy 2020 TRM. Steam Fittings and Pipe Insulation. Page 95. Adjusted for existing pipe insulation R-value from: Efficiency Vermont TRM August 10, 2016. Boiler Hot Water Distribution Pipe Insulation measure. Page 206. |  | 100% | 14.31% | 100% | 1 | 0 | 0 | No applicable non-energy benefits | No applicable non-energy benefits | System | System
PSE | Warehouse | Space Heat - Gas Boiler | Existing | Boiler - Pipe Insulation - Code | 2.5" of Insulation, assuming R-9.0 | Average Existing Conditions | 2024 | 2050 | 93.1652 | Per Building | 0 | 1 | 10 | PA Consulting Group. Focus on Energy Evaluation, Business Programs: Deemed Savings Manual V1.0. Table 3-2 Lighting Hours of Use in Commercial Applications. March 22, 2010. https://focusonenergy.com/sites/default/files/bpdeemedsavingsmanuav10_evaluationreport.pdf. WI Focus on Energy 2020 TRM. Steam Fittings and Pipe Insulation. Page 95. | 485.4026 | 7.473% | WI Focus on Energy 2021 TRM. Steam Fittings and Pipe Insulation. Page 148. Adjusted for existing pipe insulation R-value from: Efficiency Vermont TRM August 10, 2016. Boiler Hot Water Distribution Pipe Insulation measure. Page 206. | 0 | Secondary fuel savings calculation based on measure savings by applicable end uses and CBSA 2019 secondary fuel saturations | 0 | Full | 0 | 0 | 0 | 859.1186 | 0 | 0 | 0 | Existing conditions, assuming no cost | Actual Program Data, 2015-2016. 18 projects with average actual cost of $8.40 per foot. WI Focus on Energy 2020 TRM. Steam Fittings and Pipe Insulation. Page 95. Adjusted for existing pipe insulation R-value from: Efficiency Vermont TRM August 10, 2016. Boiler Hot Water Distribution Pipe Insulation measure. Page 206. |  | 100% | 14.31% | 100% | 1 | 0 | 0 | No applicable non-energy benefits | No applicable non-energy benefits | System | System
PSE | Supermarket | Space Heat - Gas Boiler | Existing | Boiler - Pipe Insulation - Code | 2.5" of Insulation, assuming R-9.0 | Average Existing Conditions | 2024 | 2050 | 68.3882 | Per Building | 0 | 1 | 10 | PA Consulting Group. Focus on Energy Evaluation, Business Programs: Deemed Savings Manual V1.0. Table 3-2 Lighting Hours of Use in Commercial Applications. March 22, 2010. https://focusonenergy.com/sites/default/files/bpdeemedsavingsmanuav10_evaluationreport.pdf. WI Focus on Energy 2020 TRM. Steam Fittings and Pipe Insulation. Page 95. | 481.1326 | 6.333% | WI Focus on Energy 2021 TRM. Steam Fittings and Pipe Insulation. Page 148. Adjusted for existing pipe insulation R-value from: Efficiency Vermont TRM August 10, 2016. Boiler Hot Water Distribution Pipe Insulation measure. Page 206. | 0 | Secondary fuel savings calculation based on measure savings by applicable end uses and CBSA 2019 secondary fuel saturations | 0 | Full | 0 | 0 | 0 | 630.6386 | 0 | 0 | 0 | Existing conditions, assuming no cost | Actual Program Data, 2015-2016. 18 projects with average actual cost of $8.40 per foot. WI Focus on Energy 2020 TRM. Steam Fittings and Pipe Insulation. Page 95. Adjusted for existing pipe insulation R-value from: Efficiency Vermont TRM August 10, 2016. Boiler Hot Water Distribution Pipe Insulation measure. Page 206. |  | 100% | 14.31% | 100% | 1 | 0 | 0 | No applicable non-energy benefits | No applicable non-energy benefits | System | System
PSE | MiniMart | Space Heat - Gas Boiler | Existing | Boiler - Pipe Insulation - Code | 2.5" of Insulation, assuming R-9.0 | Average Existing Conditions | 2024 | 2050 | 19.5215 | Per Building | 0 | 1 | 10 | PA Consulting Group. Focus on Energy Evaluation, Business Programs: Deemed Savings Manual V1.0. Table 3-2 Lighting Hours of Use in Commercial Applications. March 22, 2010. https://focusonenergy.com/sites/default/files/bpdeemedsavingsmanuav10_evaluationreport.pdf. WI Focus on Energy 2020 TRM. Steam Fittings and Pipe Insulation. Page 95. | 80.4133 | 24.73% | WI Focus on Energy 2021 TRM. Steam Fittings and Pipe Insulation. Page 148. Adjusted for existing pipe insulation R-value from: Efficiency Vermont TRM August 10, 2016. Boiler Hot Water Distribution Pipe Insulation measure. Page 206. | 0 | Secondary fuel savings calculation based on measure savings by applicable end uses and CBSA 2019 secondary fuel saturations | 0 | Full | 0 | 0 | 0 | 180.017 | 0 | 0 | 0 | Existing conditions, assuming no cost | Actual Program Data, 2015-2016. 18 projects with average actual cost of $8.40 per foot. WI Focus on Energy 2020 TRM. Steam Fittings and Pipe Insulation. Page 95. Adjusted for existing pipe insulation R-value from: Efficiency Vermont TRM August 10, 2016. Boiler Hot Water Distribution Pipe Insulation measure. Page 206. |  | 100% | 14.31% | 100% | 1 | 0 | 0 | No applicable non-energy benefits | No applicable non-energy benefits | System | System
PSE | Restaurant | Space Heat - Gas Boiler | Existing | Boiler - Pipe Insulation - Code | 2.5" of Insulation, assuming R-9.0 | Average Existing Conditions | 2024 | 2050 | 23.0258 | Per Building | 0 | 1 | 10 | PA Consulting Group. Focus on Energy Evaluation, Business Programs: Deemed Savings Manual V1.0. Table 3-2 Lighting Hours of Use in Commercial Applications. March 22, 2010. https://focusonenergy.com/sites/default/files/bpdeemedsavingsmanuav10_evaluationreport.pdf. WI Focus on Energy 2020 TRM. Steam Fittings and Pipe Insulation. Page 95. | 172.531 | 8.73% | WI Focus on Energy 2021 TRM. Steam Fittings and Pipe Insulation. Page 148. Adjusted for existing pipe insulation R-value from: Efficiency Vermont TRM August 10, 2016. Boiler Hot Water Distribution Pipe Insulation measure. Page 206. | 0 | Secondary fuel savings calculation based on measure savings by applicable end uses and CBSA 2019 secondary fuel saturations | 0 | Full | 0 | 0 | 0 | 212.3313 | 0 | 0 | 0 | Existing conditions, assuming no cost | Actual Program Data, 2015-2016. 18 projects with average actual cost of $8.40 per foot. WI Focus on Energy 2020 TRM. Steam Fittings and Pipe Insulation. Page 95. Adjusted for existing pipe insulation R-value from: Efficiency Vermont TRM August 10, 2016. Boiler Hot Water Distribution Pipe Insulation measure. Page 206. |  | 100% | 14.31% | 100% | 1 | 0 | 0 | No applicable non-energy benefits | No applicable non-energy benefits | System | System
PSE | Lodging | Space Heat - Gas Boiler | Existing | Boiler - Pipe Insulation - Code | 2.5" of Insulation, assuming R-9.0 | Average Existing Conditions | 2024 | 2050 | 139.4827 | Per Building | 0 | 1 | 10 | PA Consulting Group. Focus on Energy Evaluation, Business Programs: Deemed Savings Manual V1.0. Table 3-2 Lighting Hours of Use in Commercial Applications. March 22, 2010. https://focusonenergy.com/sites/default/files/bpdeemedsavingsmanuav10_evaluationreport.pdf. WI Focus on Energy 2020 TRM. Steam Fittings and Pipe Insulation. Page 95. | 1051.6361 | 23.84% | WI Focus on Energy 2021 TRM. Steam Fittings and Pipe Insulation. Page 148. Adjusted for existing pipe insulation R-value from: Efficiency Vermont TRM August 10, 2016. Boiler Hot Water Distribution Pipe Insulation measure. Page 206. | 0 | Secondary fuel savings calculation based on measure savings by applicable end uses and CBSA 2019 secondary fuel saturations | 0 | Full | 0 | 0 | 0 | 1286.2329 | 0 | 0 | 0 | Existing conditions, assuming no cost | Actual Program Data, 2015-2016. 18 projects with average actual cost of $8.40 per foot. WI Focus on Energy 2020 TRM. Steam Fittings and Pipe Insulation. Page 95. Adjusted for existing pipe insulation R-value from: Efficiency Vermont TRM August 10, 2016. Boiler Hot Water Distribution Pipe Insulation measure. Page 206. |  | 100% | 14.31% | 100% | 1 | 0 | 0 | No applicable non-energy benefits | No applicable non-energy benefits | System | System
PSE | Hospital | Space Heat - Gas Boiler | Existing | Boiler - Pipe Insulation - Code | 2.5" of Insulation, assuming R-9.0 | Average Existing Conditions | 2024 | 2050 | 261.2704 | Per Building | 0 | 1 | 10 | PA Consulting Group. Focus on Energy Evaluation, Business Programs: Deemed Savings Manual V1.0. Table 3-2 Lighting Hours of Use in Commercial Applications. March 22, 2010. https://focusonenergy.com/sites/default/files/bpdeemedsavingsmanuav10_evaluationreport.pdf. WI Focus on Energy 2020 TRM. Steam Fittings and Pipe Insulation. Page 95. | 1949.1181 | 0.9174% | WI Focus on Energy 2021 TRM. Steam Fittings and Pipe Insulation. Page 148. Adjusted for existing pipe insulation R-value from: Efficiency Vermont TRM August 10, 2016. Boiler Hot Water Distribution Pipe Insulation measure. Page 206. | 0 | Secondary fuel savings calculation based on measure savings by applicable end uses and CBSA 2019 secondary fuel saturations | 0 | Full | 0 | 0 | 0 | 2409.2919 | 0 | 0 | 0 | Existing conditions, assuming no cost | Actual Program Data, 2015-2016. 18 projects with average actual cost of $8.40 per foot. WI Focus on Energy 2020 TRM. Steam Fittings and Pipe Insulation. Page 95. Adjusted for existing pipe insulation R-value from: Efficiency Vermont TRM August 10, 2016. Boiler Hot Water Distribution Pipe Insulation measure. Page 206. |  | 100% | 14.31% | 100% | 1 | 0 | 0 | No applicable non-energy benefits | No applicable non-energy benefits | System | System
PSE | Residential Care | Space Heat - Gas Boiler | Existing | Boiler - Pipe Insulation - Code | 2.5" of Insulation, assuming R-9.0 | Average Existing Conditions | 2024 | 2050 | 112.616 | Per Building | 0 | 1 | 10 | PA Consulting Group. Focus on Energy Evaluation, Business Programs: Deemed Savings Manual V1.0. Table 3-2 Lighting Hours of Use in Commercial Applications. March 22, 2010. https://focusonenergy.com/sites/default/files/bpdeemedsavingsmanuav10_evaluationreport.pdf. WI Focus on Energy 2020 TRM. Steam Fittings and Pipe Insulation. Page 95. | 847.3271 | 4.185% | WI Focus on Energy 2021 TRM. Steam Fittings and Pipe Insulation. Page 148. Adjusted for existing pipe insulation R-value from: Efficiency Vermont TRM August 10, 2016. Boiler Hot Water Distribution Pipe Insulation measure. Page 206. | 0 | Secondary fuel savings calculation based on measure savings by applicable end uses and CBSA 2019 secondary fuel saturations | 0 | Full | 0 | 0 | 0 | 1038.4824 | 0 | 0 | 0 | Existing conditions, assuming no cost | Actual Program Data, 2015-2016. 18 projects with average actual cost of $8.40 per foot. WI Focus on Energy 2020 TRM. Steam Fittings and Pipe Insulation. Page 95. Adjusted for existing pipe insulation R-value from: Efficiency Vermont TRM August 10, 2016. Boiler Hot Water Distribution Pipe Insulation measure. Page 206. |  | 100% | 14.31% | 100% | 1 | 0 | 0 | No applicable non-energy benefits | No applicable non-energy benefits | System | System
PSE | Assembly | Space Heat - Gas Boiler | Existing | Boiler - Pipe Insulation - Code | 2.5" of Insulation, assuming R-9.0 | Average Existing Conditions | 2024 | 2050 | 63.8405 | Per Building | 0 | 1 | 10 | PA Consulting Group. Focus on Energy Evaluation, Business Programs: Deemed Savings Manual V1.0. Table 3-2 Lighting Hours of Use in Commercial Applications. March 22, 2010. https://focusonenergy.com/sites/default/files/bpdeemedsavingsmanuav10_evaluationreport.pdf. WI Focus on Energy 2020 TRM. Steam Fittings and Pipe Insulation. Page 95. | 469.6442 | 5.796% | WI Focus on Energy 2021 TRM. Steam Fittings and Pipe Insulation. Page 148. Adjusted for existing pipe insulation R-value from: Efficiency Vermont TRM August 10, 2016. Boiler Hot Water Distribution Pipe Insulation measure. Page 206. | 0 | Secondary fuel savings calculation based on measure savings by applicable end uses and CBSA 2019 secondary fuel saturations | 0 | Full | 0 | 0 | 0 | 588.7024 | 0 | 0 | 0 | Existing conditions, assuming no cost | Actual Program Data, 2015-2016. 18 projects with average actual cost of $8.40 per foot. WI Focus on Energy 2020 TRM. Steam Fittings and Pipe Insulation. Page 95. Adjusted for existing pipe insulation R-value from: Efficiency Vermont TRM August 10, 2016. Boiler Hot Water Distribution Pipe Insulation measure. Page 206. |  | 100% | 14.31% | 100% | 1 | 0 | 0 | No applicable non-energy benefits | No applicable non-energy benefits | System | System
PSE | Other | Space Heat - Gas Boiler | Existing | Boiler - Pipe Insulation - Code | 2.5" of Insulation, assuming R-9.0 | Average Existing Conditions | 2024 | 2050 | 39.0347 | Per Building | 0 | 1 | 10 | PA Consulting Group. Focus on Energy Evaluation, Business Programs: Deemed Savings Manual V1.0. Table 3-2 Lighting Hours of Use in Commercial Applications. March 22, 2010. https://focusonenergy.com/sites/default/files/bpdeemedsavingsmanuav10_evaluationreport.pdf. WI Focus on Energy 2020 TRM. Steam Fittings and Pipe Insulation. Page 95. | 290.0307 | 9.567% | WI Focus on Energy 2021 TRM. Steam Fittings and Pipe Insulation. Page 148. Adjusted for existing pipe insulation R-value from: Efficiency Vermont TRM August 10, 2016. Boiler Hot Water Distribution Pipe Insulation measure. Page 206. | 0 | Secondary fuel savings calculation based on measure savings by applicable end uses and CBSA 2019 secondary fuel saturations | 0 | Full | 0 | 0 | 0 | 359.9567 | 0 | 0 | 0 | Existing conditions, assuming no cost | Actual Program Data, 2015-2016. 18 projects with average actual cost of $8.40 per foot. WI Focus on Energy 2020 TRM. Steam Fittings and Pipe Insulation. Page 95. Adjusted for existing pipe insulation R-value from: Efficiency Vermont TRM August 10, 2016. Boiler Hot Water Distribution Pipe Insulation measure. Page 206. |  | 100% | 14.31% | 100% | 1 | 0 | 0 | No applicable non-energy benefits | No applicable non-energy benefits | System | System
PSE | Large Off | Space Heat - Gas Boiler | Existing | Boiler - Pipe Insulation - Above Code | 3.5" of Insulation, assuming R-13 | 2.5" of Insulation, assuming R-9.0 (Code) | 2024 | 2050 | 223.6038 | Per Building | 0 | 1 | 10 | PA Consulting Group. Focus on Energy Evaluation, Business Programs: Deemed Savings Manual V1.0. Table 3-2 Lighting Hours of Use in Commercial Applications. March 22, 2010. https://focusonenergy.com/sites/default/files/bpdeemedsavingsmanuav10_evaluationreport.pdf. WI Focus on Energy 2020 TRM. Steam Fittings and Pipe Insulation. Page 95. | 1223.823 | 17.83% | WI Focus on Energy 2021 TRM. Steam Fittings and Pipe Insulation. Page 148. Adjusted for existing pipe insulation R-value from: Efficiency Vermont TRM August 10, 2016. Boiler Hot Water Distribution Pipe Insulation measure. Page 206. | 0 | Secondary fuel savings calculation based on measure savings by applicable end uses and CBSA 2019 secondary fuel saturations | 0 | Incremental | 2061.9513 | 0 | 0 | 2978.3742 | 0 | 0 | 0 | Actual Program Data, 2015-2016. 18 projects with average actual cost of $8.40 per foot. WI Focus on Energy 2020 TRM. Steam Fittings and Pipe Insulation. Page 95. Adjusted for existing pipe insulation R-value from: Efficiency Vermont TRM August 10, 2016. Boiler Hot Water Distribution Pipe Insulation measure. Page 206. | Assuming WI TRM cost value is proportional with R-value. Actual Program Data, 2015-2016. 18 projects with average actual cost of $8.40 per foot. WI Focus on Energy 2020 TRM. Steam Fittings and Pipe Insulation. Page 95. Adjusted for existing pipe insulation R-value from: Efficiency Vermont TRM August 10, 2016. Boiler Hot Water Distribution Pipe Insulation measure. Page 206. |  | 100% | 31.01% | 100% | 1 | 0 | 0 | No applicable non-energy benefits | No applicable non-energy benefits | System | System
PSE | Large Off | Space Heat - Gas Boiler | New | Boiler - Pipe Insulation - Above Code | 3.5" of Insulation, assuming R-13 | 2.5" of Insulation, assuming R-9.0 (Code) | 2024 | 2050 | 223.6038 | Per Building | 0 | 1 | 10 | PA Consulting Group. Focus on Energy Evaluation, Business Programs: Deemed Savings Manual V1.0. Table 3-2 Lighting Hours of Use in Commercial Applications. March 22, 2010. https://focusonenergy.com/sites/default/files/bpdeemedsavingsmanuav10_evaluationreport.pdf. WI Focus on Energy 2020 TRM. Steam Fittings and Pipe Insulation. Page 95. | 1223.823 | 17.83% | WI Focus on Energy 2021 TRM. Steam Fittings and Pipe Insulation. Page 148. Adjusted for existing pipe insulation R-value from: Efficiency Vermont TRM August 10, 2016. Boiler Hot Water Distribution Pipe Insulation measure. Page 206. | 0 | Secondary fuel savings calculation based on measure savings by applicable end uses and CBSA 2019 secondary fuel saturations | 0 | Incremental | 2061.9513 | 0 | 0 | 2978.3742 | 0 | 0 | 0 | Actual Program Data, 2015-2016. 18 projects with average actual cost of $8.40 per foot. WI Focus on Energy 2020 TRM. Steam Fittings and Pipe Insulation. Page 95. Adjusted for existing pipe insulation R-value from: Efficiency Vermont TRM August 10, 2016. Boiler Hot Water Distribution Pipe Insulation measure. Page 206. | Assuming WI TRM cost value is proportional with R-value. Actual Program Data, 2015-2016. 18 projects with average actual cost of $8.40 per foot. WI Focus on Energy 2020 TRM. Steam Fittings and Pipe Insulation. Page 95. Adjusted for existing pipe insulation R-value from: Efficiency Vermont TRM August 10, 2016. Boiler Hot Water Distribution Pipe Insulation measure. Page 206. |  | 100% | 58.91% | 100% | 1 | 0 | 0 | No applicable non-energy benefits | No applicable non-energy benefits | System | System
PSE | Medium Off | Space Heat - Gas Boiler | Existing | Boiler - Pipe Insulation - Above Code | 3.5" of Insulation, assuming R-13 | 2.5" of Insulation, assuming R-9.0 (Code) | 2024 | 2050 | 82.0315 | Per Building | 0 | 1 | 10 | PA Consulting Group. Focus on Energy Evaluation, Business Programs: Deemed Savings Manual V1.0. Table 3-2 Lighting Hours of Use in Commercial Applications. March 22, 2010. https://focusonenergy.com/sites/default/files/bpdeemedsavingsmanuav10_evaluationreport.pdf. WI Focus on Energy 2020 TRM. Steam Fittings and Pipe Insulation. Page 95. | 433.0441 | 16.3% | WI Focus on Energy 2021 TRM. Steam Fittings and Pipe Insulation. Page 148. Adjusted for existing pipe insulation R-value from: Efficiency Vermont TRM August 10, 2016. Boiler Hot Water Distribution Pipe Insulation measure. Page 206. | 0 | Secondary fuel savings calculation based on measure savings by applicable end uses and CBSA 2019 secondary fuel saturations | 0 | Incremental | 756.4496 | 0 | 0 | 1092.6494 | 0 | 0 | 0 | Actual Program Data, 2015-2016. 18 projects with average actual cost of $8.40 per foot. WI Focus on Energy 2020 TRM. Steam Fittings and Pipe Insulation. Page 95. Adjusted for existing pipe insulation R-value from: Efficiency Vermont TRM August 10, 2016. Boiler Hot Water Distribution Pipe Insulation measure. Page 206. | Assuming WI TRM cost value is proportional with R-value. Actual Program Data, 2015-2016. 18 projects with average actual cost of $8.40 per foot. WI Focus on Energy 2020 TRM. Steam Fittings and Pipe Insulation. Page 95. Adjusted for existing pipe insulation R-value from: Efficiency Vermont TRM August 10, 2016. Boiler Hot Water Distribution Pipe Insulation measure. Page 206. |  | 100% | 31.01% | 100% | 1 | 0 | 0 | No applicable non-energy benefits | No applicable non-energy benefits | System | System
PSE | Medium Off | Space Heat - Gas Boiler | New | Boiler - Pipe Insulation - Above Code | 3.5" of Insulation, assuming R-13 | 2.5" of Insulation, assuming R-9.0 (Code) | 2024 | 2050 | 82.0315 | Per Building | 0 | 1 | 10 | PA Consulting Group. Focus on Energy Evaluation, Business Programs: Deemed Savings Manual V1.0. Table 3-2 Lighting Hours of Use in Commercial Applications. March 22, 2010. https://focusonenergy.com/sites/default/files/bpdeemedsavingsmanuav10_evaluationreport.pdf. WI Focus on Energy 2020 TRM. Steam Fittings and Pipe Insulation. Page 95. | 433.0441 | 16.98% | WI Focus on Energy 2021 TRM. Steam Fittings and Pipe Insulation. Page 148. Adjusted for existing pipe insulation R-value from: Efficiency Vermont TRM August 10, 2016. Boiler Hot Water Distribution Pipe Insulation measure. Page 206. | 0 | Secondary fuel savings calculation based on measure savings by applicable end uses and CBSA 2019 secondary fuel saturations | 0 | Incremental | 756.4496 | 0 | 0 | 1092.6494 | 0 | 0 | 0 | Actual Program Data, 2015-2016. 18 projects with average actual cost of $8.40 per foot. WI Focus on Energy 2020 TRM. Steam Fittings and Pipe Insulation. Page 95. Adjusted for existing pipe insulation R-value from: Efficiency Vermont TRM August 10, 2016. Boiler Hot Water Distribution Pipe Insulation measure. Page 206. | Assuming WI TRM cost value is proportional with R-value. Actual Program Data, 2015-2016. 18 projects with average actual cost of $8.40 per foot. WI Focus on Energy 2020 TRM. Steam Fittings and Pipe Insulation. Page 95. Adjusted for existing pipe insulation R-value from: Efficiency Vermont TRM August 10, 2016. Boiler Hot Water Distribution Pipe Insulation measure. Page 206. |  | 100% | 58.91% | 100% | 1 | 0 | 0 | No applicable non-energy benefits | No applicable non-energy benefits | System | System
PSE | Small Off | Space Heat - Gas Boiler | Existing | Boiler - Pipe Insulation - Above Code | 3.5" of Insulation, assuming R-13 | 2.5" of Insulation, assuming R-9.0 (Code) | 2024 | 2050 | 24.6264 | Per Building | 0 | 1 | 10 | PA Consulting Group. Focus on Energy Evaluation, Business Programs: Deemed Savings Manual V1.0. Table 3-2 Lighting Hours of Use in Commercial Applications. March 22, 2010. https://focusonenergy.com/sites/default/files/bpdeemedsavingsmanuav10_evaluationreport.pdf. WI Focus on Energy 2020 TRM. Steam Fittings and Pipe Insulation. Page 95. | 97.7734 | 11.38% | WI Focus on Energy 2021 TRM. Steam Fittings and Pipe Insulation. Page 148. Adjusted for existing pipe insulation R-value from: Efficiency Vermont TRM August 10, 2016. Boiler Hot Water Distribution Pipe Insulation measure. Page 206. | 0 | Secondary fuel savings calculation based on measure savings by applicable end uses and CBSA 2019 secondary fuel saturations | 0 | Incremental | 227.0911 | 0 | 0 | 328.0204 | 0 | 0 | 0 | Actual Program Data, 2015-2016. 18 projects with average actual cost of $8.40 per foot. WI Focus on Energy 2020 TRM. Steam Fittings and Pipe Insulation. Page 95. Adjusted for existing pipe insulation R-value from: Efficiency Vermont TRM August 10, 2016. Boiler Hot Water Distribution Pipe Insulation measure. Page 206. | Assuming WI TRM cost value is proportional with R-value. Actual Program Data, 2015-2016. 18 projects with average actual cost of $8.40 per foot. WI Focus on Energy 2020 TRM. Steam Fittings and Pipe Insulation. Page 95. Adjusted for existing pipe insulation R-value from: Efficiency Vermont TRM August 10, 2016. Boiler Hot Water Distribution Pipe Insulation measure. Page 206. |  | 100% | 31.01% | 100% | 1 | 0 | 0 | No applicable non-energy benefits | No applicable non-energy benefits | System | System
PSE | Small Off | Space Heat - Gas Boiler | New | Boiler - Pipe Insulation - Above Code | 3.5" of Insulation, assuming R-13 | 2.5" of Insulation, assuming R-9.0 (Code) | 2024 | 2050 | 24.6264 | Per Building | 0 | 1 | 10 | PA Consulting Group. Focus on Energy Evaluation, Business Programs: Deemed Savings Manual V1.0. Table 3-2 Lighting Hours of Use in Commercial Applications. March 22, 2010. https://focusonenergy.com/sites/default/files/bpdeemedsavingsmanuav10_evaluationreport.pdf. WI Focus on Energy 2020 TRM. Steam Fittings and Pipe Insulation. Page 95. | 97.7734 | 11.86% | WI Focus on Energy 2021 TRM. Steam Fittings and Pipe Insulation. Page 148. Adjusted for existing pipe insulation R-value from: Efficiency Vermont TRM August 10, 2016. Boiler Hot Water Distribution Pipe Insulation measure. Page 206. | 0 | Secondary fuel savings calculation based on measure savings by applicable end uses and CBSA 2019 secondary fuel saturations | 0 | Incremental | 227.0911 | 0 | 0 | 328.0204 | 0 | 0 | 0 | Actual Program Data, 2015-2016. 18 projects with average actual cost of $8.40 per foot. WI Focus on Energy 2020 TRM. Steam Fittings and Pipe Insulation. Page 95. Adjusted for existing pipe insulation R-value from: Efficiency Vermont TRM August 10, 2016. Boiler Hot Water Distribution Pipe Insulation measure. Page 206. | Assuming WI TRM cost value is proportional with R-value. Actual Program Data, 2015-2016. 18 projects with average actual cost of $8.40 per foot. WI Focus on Energy 2020 TRM. Steam Fittings and Pipe Insulation. Page 95. Adjusted for existing pipe insulation R-value from: Efficiency Vermont TRM August 10, 2016. Boiler Hot Water Distribution Pipe Insulation measure. Page 206. |  | 100% | 58.91% | 100% | 1 | 0 | 0 | No applicable non-energy benefits | No applicable non-energy benefits | System | System
PSE | XLarge Ret | Space Heat - Gas Boiler | Existing | Boiler - Pipe Insulation - Above Code | 3.5" of Insulation, assuming R-13 | 2.5" of Insulation, assuming R-9.0 (Code) | 2024 | 2050 | 275.3222 | Per Building | 0 | 1 | 10 | PA Consulting Group. Focus on Energy Evaluation, Business Programs: Deemed Savings Manual V1.0. Table 3-2 Lighting Hours of Use in Commercial Applications. March 22, 2010. https://focusonenergy.com/sites/default/files/bpdeemedsavingsmanuav10_evaluationreport.pdf. WI Focus on Energy 2020 TRM. Steam Fittings and Pipe Insulation. Page 95. | 1167.2961 | 1.448% | WI Focus on Energy 2021 TRM. Steam Fittings and Pipe Insulation. Page 148. Adjusted for existing pipe insulation R-value from: Efficiency Vermont TRM August 10, 2016. Boiler Hot Water Distribution Pipe Insulation measure. Page 206. | 0 | Secondary fuel savings calculation based on measure savings by applicable end uses and CBSA 2019 secondary fuel saturations | 0 | Incremental | 2538.8701 | 0 | 0 | 3667.2568 | 0 | 0 | 0 | Actual Program Data, 2015-2016. 18 projects with average actual cost of $8.40 per foot. WI Focus on Energy 2020 TRM. Steam Fittings and Pipe Insulation. Page 95. Adjusted for existing pipe insulation R-value from: Efficiency Vermont TRM August 10, 2016. Boiler Hot Water Distribution Pipe Insulation measure. Page 206. | Assuming WI TRM cost value is proportional with R-value. Actual Program Data, 2015-2016. 18 projects with average actual cost of $8.40 per foot. WI Focus on Energy 2020 TRM. Steam Fittings and Pipe Insulation. Page 95. Adjusted for existing pipe insulation R-value from: Efficiency Vermont TRM August 10, 2016. Boiler Hot Water Distribution Pipe Insulation measure. Page 206. |  | 100% | 31.01% | 100% | 1 | 0 | 0 | No applicable non-energy benefits | No applicable non-energy benefits | System | System
PSE | XLarge Ret | Space Heat - Gas Boiler | New | Boiler - Pipe Insulation - Above Code | 3.5" of Insulation, assuming R-13 | 2.5" of Insulation, assuming R-9.0 (Code) | 2024 | 2050 | 275.3222 | Per Building | 0 | 1 | 10 | PA Consulting Group. Focus on Energy Evaluation, Business Programs: Deemed Savings Manual V1.0. Table 3-2 Lighting Hours of Use in Commercial Applications. March 22, 2010. https://focusonenergy.com/sites/default/files/bpdeemedsavingsmanuav10_evaluationreport.pdf. WI Focus on Energy 2020 TRM. Steam Fittings and Pipe Insulation. Page 95. | 1167.2961 | 1.448% | WI Focus on Energy 2021 TRM. Steam Fittings and Pipe Insulation. Page 148. Adjusted for existing pipe insulation R-value from: Efficiency Vermont TRM August 10, 2016. Boiler Hot Water Distribution Pipe Insulation measure. Page 206. | 0 | Secondary fuel savings calculation based on measure savings by applicable end uses and CBSA 2019 secondary fuel saturations | 0 | Incremental | 2538.8701 | 0 | 0 | 3667.2568 | 0 | 0 | 0 | Actual Program Data, 2015-2016. 18 projects with average actual cost of $8.40 per foot. WI Focus on Energy 2020 TRM. Steam Fittings and Pipe Insulation. Page 95. Adjusted for existing pipe insulation R-value from: Efficiency Vermont TRM August 10, 2016. Boiler Hot Water Distribution Pipe Insulation measure. Page 206. | Assuming WI TRM cost value is proportional with R-value. Actual Program Data, 2015-2016. 18 projects with average actual cost of $8.40 per foot. WI Focus on Energy 2020 TRM. Steam Fittings and Pipe Insulation. Page 95. Adjusted for existing pipe insulation R-value from: Efficiency Vermont TRM August 10, 2016. Boiler Hot Water Distribution Pipe Insulation measure. Page 206. |  | 100% | 58.91% | 100% | 1 | 0 | 0 | No applicable non-energy benefits | No applicable non-energy benefits | System | System
PSE | Large Ret | Space Heat - Gas Boiler | Existing | Boiler - Pipe Insulation - Above Code | 3.5" of Insulation, assuming R-13 | 2.5" of Insulation, assuming R-9.0 (Code) | 2024 | 2050 | 102.6855 | Per Building | 0 | 1 | 10 | PA Consulting Group. Focus on Energy Evaluation, Business Programs: Deemed Savings Manual V1.0. Table 3-2 Lighting Hours of Use in Commercial Applications. March 22, 2010. https://focusonenergy.com/sites/default/files/bpdeemedsavingsmanuav10_evaluationreport.pdf. WI Focus on Energy 2020 TRM. Steam Fittings and Pipe Insulation. Page 95. | 435.3603 | 2.038% | WI Focus on Energy 2021 TRM. Steam Fittings and Pipe Insulation. Page 148. Adjusted for existing pipe insulation R-value from: Efficiency Vermont TRM August 10, 2016. Boiler Hot Water Distribution Pipe Insulation measure. Page 206. | 0 | Secondary fuel savings calculation based on measure savings by applicable end uses and CBSA 2019 secondary fuel saturations | 0 | Incremental | 946.909 | 0 | 0 | 1367.7574 | 0 | 0 | 0 | Actual Program Data, 2015-2016. 18 projects with average actual cost of $8.40 per foot. WI Focus on Energy 2020 TRM. Steam Fittings and Pipe Insulation. Page 95. Adjusted for existing pipe insulation R-value from: Efficiency Vermont TRM August 10, 2016. Boiler Hot Water Distribution Pipe Insulation measure. Page 206. | Assuming WI TRM cost value is proportional with R-value. Actual Program Data, 2015-2016. 18 projects with average actual cost of $8.40 per foot. WI Focus on Energy 2020 TRM. Steam Fittings and Pipe Insulation. Page 95. Adjusted for existing pipe insulation R-value from: Efficiency Vermont TRM August 10, 2016. Boiler Hot Water Distribution Pipe Insulation measure. Page 206. |  | 100% | 31.01% | 100% | 1 | 0 | 0 | No applicable non-energy benefits | No applicable non-energy benefits | System | System
PSE | Large Ret | Space Heat - Gas Boiler | New | Boiler - Pipe Insulation - Above Code | 3.5" of Insulation, assuming R-13 | 2.5" of Insulation, assuming R-9.0 (Code) | 2024 | 2050 | 102.6855 | Per Building | 0 | 1 | 10 | PA Consulting Group. Focus on Energy Evaluation, Business Programs: Deemed Savings Manual V1.0. Table 3-2 Lighting Hours of Use in Commercial Applications. March 22, 2010. https://focusonenergy.com/sites/default/files/bpdeemedsavingsmanuav10_evaluationreport.pdf. WI Focus on Energy 2020 TRM. Steam Fittings and Pipe Insulation. Page 95. | 435.3603 | 2.124% | WI Focus on Energy 2021 TRM. Steam Fittings and Pipe Insulation. Page 148. Adjusted for existing pipe insulation R-value from: Efficiency Vermont TRM August 10, 2016. Boiler Hot Water Distribution Pipe Insulation measure. Page 206. | 0 | Secondary fuel savings calculation based on measure savings by applicable end uses and CBSA 2019 secondary fuel saturations | 0 | Incremental | 946.909 | 0 | 0 | 1367.7574 | 0 | 0 | 0 | Actual Program Data, 2015-2016. 18 projects with average actual cost of $8.40 per foot. WI Focus on Energy 2020 TRM. Steam Fittings and Pipe Insulation. Page 95. Adjusted for existing pipe insulation R-value from: Efficiency Vermont TRM August 10, 2016. Boiler Hot Water Distribution Pipe Insulation measure. Page 206. | Assuming WI TRM cost value is proportional with R-value. Actual Program Data, 2015-2016. 18 projects with average actual cost of $8.40 per foot. WI Focus on Energy 2020 TRM. Steam Fittings and Pipe Insulation. Page 95. Adjusted for existing pipe insulation R-value from: Efficiency Vermont TRM August 10, 2016. Boiler Hot Water Distribution Pipe Insulation measure. Page 206. |  | 100% | 58.91% | 100% | 1 | 0 | 0 | No applicable non-energy benefits | No applicable non-energy benefits | System | System
PSE | Medium Ret | Space Heat - Gas Boiler | Existing | Boiler - Pipe Insulation - Above Code | 3.5" of Insulation, assuming R-13 | 2.5" of Insulation, assuming R-9.0 (Code) | 2024 | 2050 | 64.4419 | Per Building | 0 | 1 | 10 | PA Consulting Group. Focus on Energy Evaluation, Business Programs: Deemed Savings Manual V1.0. Table 3-2 Lighting Hours of Use in Commercial Applications. March 22, 2010. https://focusonenergy.com/sites/default/files/bpdeemedsavingsmanuav10_evaluationreport.pdf. WI Focus on Energy 2020 TRM. Steam Fittings and Pipe Insulation. Page 95. | 271.0823 | 4.099% | WI Focus on Energy 2021 TRM. Steam Fittings and Pipe Insulation. Page 148. Adjusted for existing pipe insulation R-value from: Efficiency Vermont TRM August 10, 2016. Boiler Hot Water Distribution Pipe Insulation measure. Page 206. | 0 | Secondary fuel savings calculation based on measure savings by applicable end uses and CBSA 2019 secondary fuel saturations | 0 | Incremental | 594.2481 | 0 | 0 | 858.3584 | 0 | 0 | 0 | Actual Program Data, 2015-2016. 18 projects with average actual cost of $8.40 per foot. WI Focus on Energy 2020 TRM. Steam Fittings and Pipe Insulation. Page 95. Adjusted for existing pipe insulation R-value from: Efficiency Vermont TRM August 10, 2016. Boiler Hot Water Distribution Pipe Insulation measure. Page 206. | Assuming WI TRM cost value is proportional with R-value. Actual Program Data, 2015-2016. 18 projects with average actual cost of $8.40 per foot. WI Focus on Energy 2020 TRM. Steam Fittings and Pipe Insulation. Page 95. Adjusted for existing pipe insulation R-value from: Efficiency Vermont TRM August 10, 2016. Boiler Hot Water Distribution Pipe Insulation measure. Page 206. |  | 100% | 31.01% | 100% | 1 | 0 | 0 | No applicable non-energy benefits | No applicable non-energy benefits | System | System
PSE | Medium Ret | Space Heat - Gas Boiler | New | Boiler - Pipe Insulation - Above Code | 3.5" of Insulation, assuming R-13 | 2.5" of Insulation, assuming R-9.0 (Code) | 2024 | 2050 | 64.4419 | Per Building | 0 | 1 | 10 | PA Consulting Group. Focus on Energy Evaluation, Business Programs: Deemed Savings Manual V1.0. Table 3-2 Lighting Hours of Use in Commercial Applications. March 22, 2010. https://focusonenergy.com/sites/default/files/bpdeemedsavingsmanuav10_evaluationreport.pdf. WI Focus on Energy 2020 TRM. Steam Fittings and Pipe Insulation. Page 95. | 271.0823 | 4.271% | WI Focus on Energy 2021 TRM. Steam Fittings and Pipe Insulation. Page 148. Adjusted for existing pipe insulation R-value from: Efficiency Vermont TRM August 10, 2016. Boiler Hot Water Distribution Pipe Insulation measure. Page 206. | 0 | Secondary fuel savings calculation based on measure savings by applicable end uses and CBSA 2019 secondary fuel saturations | 0 | Incremental | 594.2481 | 0 | 0 | 858.3584 | 0 | 0 | 0 | Actual Program Data, 2015-2016. 18 projects with average actual cost of $8.40 per foot. WI Focus on Energy 2020 TRM. Steam Fittings and Pipe Insulation. Page 95. Adjusted for existing pipe insulation R-value from: Efficiency Vermont TRM August 10, 2016. Boiler Hot Water Distribution Pipe Insulation measure. Page 206. | Assuming WI TRM cost value is proportional with R-value. Actual Program Data, 2015-2016. 18 projects with average actual cost of $8.40 per foot. WI Focus on Energy 2020 TRM. Steam Fittings and Pipe Insulation. Page 95. Adjusted for existing pipe insulation R-value from: Efficiency Vermont TRM August 10, 2016. Boiler Hot Water Distribution Pipe Insulation measure. Page 206. |  | 100% | 58.91% | 100% | 1 | 0 | 0 | No applicable non-energy benefits | No applicable non-energy benefits | System | System
PSE | Small Ret | Space Heat - Gas Boiler | Existing | Boiler - Pipe Insulation - Above Code | 3.5" of Insulation, assuming R-13 | 2.5" of Insulation, assuming R-9.0 (Code) | 2024 | 2050 | 21.7069 | Per Building | 0 | 1 | 10 | PA Consulting Group. Focus on Energy Evaluation, Business Programs: Deemed Savings Manual V1.0. Table 3-2 Lighting Hours of Use in Commercial Applications. March 22, 2010. https://focusonenergy.com/sites/default/files/bpdeemedsavingsmanuav10_evaluationreport.pdf. WI Focus on Energy 2020 TRM. Steam Fittings and Pipe Insulation. Page 95. | 91.3126 | 9.577% | WI Focus on Energy 2021 TRM. Steam Fittings and Pipe Insulation. Page 148. Adjusted for existing pipe insulation R-value from: Efficiency Vermont TRM August 10, 2016. Boiler Hot Water Distribution Pipe Insulation measure. Page 206. | 0 | Secondary fuel savings calculation based on measure savings by applicable end uses and CBSA 2019 secondary fuel saturations | 0 | Incremental | 200.1692 | 0 | 0 | 289.1333 | 0 | 0 | 0 | Actual Program Data, 2015-2016. 18 projects with average actual cost of $8.40 per foot. WI Focus on Energy 2020 TRM. Steam Fittings and Pipe Insulation. Page 95. Adjusted for existing pipe insulation R-value from: Efficiency Vermont TRM August 10, 2016. Boiler Hot Water Distribution Pipe Insulation measure. Page 206. | Assuming WI TRM cost value is proportional with R-value. Actual Program Data, 2015-2016. 18 projects with average actual cost of $8.40 per foot. WI Focus on Energy 2020 TRM. Steam Fittings and Pipe Insulation. Page 95. Adjusted for existing pipe insulation R-value from: Efficiency Vermont TRM August 10, 2016. Boiler Hot Water Distribution Pipe Insulation measure. Page 206. |  | 100% | 31.01% | 100% | 1 | 0 | 0 | No applicable non-energy benefits | No applicable non-energy benefits | System | System
PSE | Small Ret | Space Heat - Gas Boiler | New | Boiler - Pipe Insulation - Above Code | 3.5" of Insulation, assuming R-13 | 2.5" of Insulation, assuming R-9.0 (Code) | 2024 | 2050 | 21.7069 | Per Building | 0 | 1 | 10 | PA Consulting Group. Focus on Energy Evaluation, Business Programs: Deemed Savings Manual V1.0. Table 3-2 Lighting Hours of Use in Commercial Applications. March 22, 2010. https://focusonenergy.com/sites/default/files/bpdeemedsavingsmanuav10_evaluationreport.pdf. WI Focus on Energy 2020 TRM. Steam Fittings and Pipe Insulation. Page 95. | 91.3126 | 9.979% | WI Focus on Energy 2021 TRM. Steam Fittings and Pipe Insulation. Page 148. Adjusted for existing pipe insulation R-value from: Efficiency Vermont TRM August 10, 2016. Boiler Hot Water Distribution Pipe Insulation measure. Page 206. | 0 | Secondary fuel savings calculation based on measure savings by applicable end uses and CBSA 2019 secondary fuel saturations | 0 | Incremental | 200.1692 | 0 | 0 | 289.1333 | 0 | 0 | 0 | Actual Program Data, 2015-2016. 18 projects with average actual cost of $8.40 per foot. WI Focus on Energy 2020 TRM. Steam Fittings and Pipe Insulation. Page 95. Adjusted for existing pipe insulation R-value from: Efficiency Vermont TRM August 10, 2016. Boiler Hot Water Distribution Pipe Insulation measure. Page 206. | Assuming WI TRM cost value is proportional with R-value. Actual Program Data, 2015-2016. 18 projects with average actual cost of $8.40 per foot. WI Focus on Energy 2020 TRM. Steam Fittings and Pipe Insulation. Page 95. Adjusted for existing pipe insulation R-value from: Efficiency Vermont TRM August 10, 2016. Boiler Hot Water Distribution Pipe Insulation measure. Page 206. |  | 100% | 58.91% | 100% | 1 | 0 | 0 | No applicable non-energy benefits | No applicable non-energy benefits | System | System
PSE | School K-12 | Space Heat - Gas Boiler | Existing | Boiler - Pipe Insulation - Above Code | 3.5" of Insulation, assuming R-13 | 2.5" of Insulation, assuming R-9.0 (Code) | 2024 | 2050 | 102.1997 | Per Building | 0 | 1 | 10 | PA Consulting Group. Focus on Energy Evaluation, Business Programs: Deemed Savings Manual V1.0. Table 3-2 Lighting Hours of Use in Commercial Applications. March 22, 2010. https://focusonenergy.com/sites/default/files/bpdeemedsavingsmanuav10_evaluationreport.pdf. WI Focus on Energy 2020 TRM. Steam Fittings and Pipe Insulation. Page 95. | 557.3554 | 5.392% | WI Focus on Energy 2021 TRM. Steam Fittings and Pipe Insulation. Page 148. Adjusted for existing pipe insulation R-value from: Efficiency Vermont TRM August 10, 2016. Boiler Hot Water Distribution Pipe Insulation measure. Page 206. | 0 | Secondary fuel savings calculation based on measure savings by applicable end uses and CBSA 2019 secondary fuel saturations | 0 | Incremental | 942.4297 | 0 | 0 | 1361.2874 | 0 | 0 | 0 | Actual Program Data, 2015-2016. 18 projects with average actual cost of $8.40 per foot. WI Focus on Energy 2020 TRM. Steam Fittings and Pipe Insulation. Page 95. Adjusted for existing pipe insulation R-value from: Efficiency Vermont TRM August 10, 2016. Boiler Hot Water Distribution Pipe Insulation measure. Page 206. | Assuming WI TRM cost value is proportional with R-value. Actual Program Data, 2015-2016. 18 projects with average actual cost of $8.40 per foot. WI Focus on Energy 2020 TRM. Steam Fittings and Pipe Insulation. Page 95. Adjusted for existing pipe insulation R-value from: Efficiency Vermont TRM August 10, 2016. Boiler Hot Water Distribution Pipe Insulation measure. Page 206. |  | 100% | 31.01% | 100% | 1 | 0 | 0 | No applicable non-energy benefits | No applicable non-energy benefits | System | System
PSE | School K-12 | Space Heat - Gas Boiler | New | Boiler - Pipe Insulation - Above Code | 3.5" of Insulation, assuming R-13 | 2.5" of Insulation, assuming R-9.0 (Code) | 2024 | 2050 | 102.1997 | Per Building | 0 | 1 | 10 | PA Consulting Group. Focus on Energy Evaluation, Business Programs: Deemed Savings Manual V1.0. Table 3-2 Lighting Hours of Use in Commercial Applications. March 22, 2010. https://focusonenergy.com/sites/default/files/bpdeemedsavingsmanuav10_evaluationreport.pdf. WI Focus on Energy 2020 TRM. Steam Fittings and Pipe Insulation. Page 95. | 557.3554 | 5.618% | WI Focus on Energy 2021 TRM. Steam Fittings and Pipe Insulation. Page 148. Adjusted for existing pipe insulation R-value from: Efficiency Vermont TRM August 10, 2016. Boiler Hot Water Distribution Pipe Insulation measure. Page 206. | 0 | Secondary fuel savings calculation based on measure savings by applicable end uses and CBSA 2019 secondary fuel saturations | 0 | Incremental | 942.4297 | 0 | 0 | 1361.2874 | 0 | 0 | 0 | Actual Program Data, 2015-2016. 18 projects with average actual cost of $8.40 per foot. WI Focus on Energy 2020 TRM. Steam Fittings and Pipe Insulation. Page 95. Adjusted for existing pipe insulation R-value from: Efficiency Vermont TRM August 10, 2016. Boiler Hot Water Distribution Pipe Insulation measure. Page 206. | Assuming WI TRM cost value is proportional with R-value. Actual Program Data, 2015-2016. 18 projects with average actual cost of $8.40 per foot. WI Focus on Energy 2020 TRM. Steam Fittings and Pipe Insulation. Page 95. Adjusted for existing pipe insulation R-value from: Efficiency Vermont TRM August 10, 2016. Boiler Hot Water Distribution Pipe Insulation measure. Page 206. |  | 100% | 58.91% | 100% | 1 | 0 | 0 | No applicable non-energy benefits | No applicable non-energy benefits | System | System
PSE | University | Space Heat - Gas Boiler | Existing | Boiler - Pipe Insulation - Above Code | 3.5" of Insulation, assuming R-13 | 2.5" of Insulation, assuming R-9.0 (Code) | 2024 | 2050 | 158.3915 | Per Building | 0 | 1 | 10 | PA Consulting Group. Focus on Energy Evaluation, Business Programs: Deemed Savings Manual V1.0. Table 3-2 Lighting Hours of Use in Commercial Applications. March 22, 2010. https://focusonenergy.com/sites/default/files/bpdeemedsavingsmanuav10_evaluationreport.pdf. WI Focus on Energy 2020 TRM. Steam Fittings and Pipe Insulation. Page 95. | 863.6861 | 6.097% | WI Focus on Energy 2021 TRM. Steam Fittings and Pipe Insulation. Page 148. Adjusted for existing pipe insulation R-value from: Efficiency Vermont TRM August 10, 2016. Boiler Hot Water Distribution Pipe Insulation measure. Page 206. | 0 | Secondary fuel savings calculation based on measure savings by applicable end uses and CBSA 2019 secondary fuel saturations | 0 | Incremental | 1460.5991 | 0 | 0 | 2109.7543 | 0 | 0 | 0 | Actual Program Data, 2015-2016. 18 projects with average actual cost of $8.40 per foot. WI Focus on Energy 2020 TRM. Steam Fittings and Pipe Insulation. Page 95. Adjusted for existing pipe insulation R-value from: Efficiency Vermont TRM August 10, 2016. Boiler Hot Water Distribution Pipe Insulation measure. Page 206. | Assuming WI TRM cost value is proportional with R-value. Actual Program Data, 2015-2016. 18 projects with average actual cost of $8.40 per foot. WI Focus on Energy 2020 TRM. Steam Fittings and Pipe Insulation. Page 95. Adjusted for existing pipe insulation R-value from: Efficiency Vermont TRM August 10, 2016. Boiler Hot Water Distribution Pipe Insulation measure. Page 206. |  | 100% | 31.01% | 100% | 1 | 0 | 0 | No applicable non-energy benefits | No applicable non-energy benefits | System | System
PSE | University | Space Heat - Gas Boiler | New | Boiler - Pipe Insulation - Above Code | 3.5" of Insulation, assuming R-13 | 2.5" of Insulation, assuming R-9.0 (Code) | 2024 | 2050 | 158.3915 | Per Building | 0 | 1 | 10 | PA Consulting Group. Focus on Energy Evaluation, Business Programs: Deemed Savings Manual V1.0. Table 3-2 Lighting Hours of Use in Commercial Applications. March 22, 2010. https://focusonenergy.com/sites/default/files/bpdeemedsavingsmanuav10_evaluationreport.pdf. WI Focus on Energy 2020 TRM. Steam Fittings and Pipe Insulation. Page 95. | 863.6861 | 6.352% | WI Focus on Energy 2021 TRM. Steam Fittings and Pipe Insulation. Page 148. Adjusted for existing pipe insulation R-value from: Efficiency Vermont TRM August 10, 2016. Boiler Hot Water Distribution Pipe Insulation measure. Page 206. | 0 | Secondary fuel savings calculation based on measure savings by applicable end uses and CBSA 2019 secondary fuel saturations | 0 | Incremental | 1460.5991 | 0 | 0 | 2109.7543 | 0 | 0 | 0 | Actual Program Data, 2015-2016. 18 projects with average actual cost of $8.40 per foot. WI Focus on Energy 2020 TRM. Steam Fittings and Pipe Insulation. Page 95. Adjusted for existing pipe insulation R-value from: Efficiency Vermont TRM August 10, 2016. Boiler Hot Water Distribution Pipe Insulation measure. Page 206. | Assuming WI TRM cost value is proportional with R-value. Actual Program Data, 2015-2016. 18 projects with average actual cost of $8.40 per foot. WI Focus on Energy 2020 TRM. Steam Fittings and Pipe Insulation. Page 95. Adjusted for existing pipe insulation R-value from: Efficiency Vermont TRM August 10, 2016. Boiler Hot Water Distribution Pipe Insulation measure. Page 206. |  | 100% | 58.91% | 100% | 1 | 0 | 0 | No applicable non-energy benefits | No applicable non-energy benefits | System | System
PSE | Warehouse | Space Heat - Gas Boiler | Existing | Boiler - Pipe Insulation - Above Code | 3.5" of Insulation, assuming R-13 | 2.5" of Insulation, assuming R-9.0 (Code) | 2024 | 2050 | 93.1652 | Per Building | 0 | 1 | 10 | PA Consulting Group. Focus on Energy Evaluation, Business Programs: Deemed Savings Manual V1.0. Table 3-2 Lighting Hours of Use in Commercial Applications. March 22, 2010. https://focusonenergy.com/sites/default/files/bpdeemedsavingsmanuav10_evaluationreport.pdf. WI Focus on Energy 2020 TRM. Steam Fittings and Pipe Insulation. Page 95. | 352.7958 | 5.431% | WI Focus on Energy 2021 TRM. Steam Fittings and Pipe Insulation. Page 148. Adjusted for existing pipe insulation R-value from: Efficiency Vermont TRM August 10, 2016. Boiler Hot Water Distribution Pipe Insulation measure. Page 206. | 0 | Secondary fuel savings calculation based on measure savings by applicable end uses and CBSA 2019 secondary fuel saturations | 0 | Incremental | 859.1186 | 0 | 0 | 1240.9491 | 0 | 0 | 0 | Actual Program Data, 2015-2016. 18 projects with average actual cost of $8.40 per foot. WI Focus on Energy 2020 TRM. Steam Fittings and Pipe Insulation. Page 95. Adjusted for existing pipe insulation R-value from: Efficiency Vermont TRM August 10, 2016. Boiler Hot Water Distribution Pipe Insulation measure. Page 206. | Assuming WI TRM cost value is proportional with R-value. Actual Program Data, 2015-2016. 18 projects with average actual cost of $8.40 per foot. WI Focus on Energy 2020 TRM. Steam Fittings and Pipe Insulation. Page 95. Adjusted for existing pipe insulation R-value from: Efficiency Vermont TRM August 10, 2016. Boiler Hot Water Distribution Pipe Insulation measure. Page 206. |  | 100% | 31.01% | 100% | 1 | 0 | 0 | No applicable non-energy benefits | No applicable non-energy benefits | System | System
PSE | Warehouse | Space Heat - Gas Boiler | New | Boiler - Pipe Insulation - Above Code | 3.5" of Insulation, assuming R-13 | 2.5" of Insulation, assuming R-9.0 (Code) | 2024 | 2050 | 93.1652 | Per Building | 0 | 1 | 10 | PA Consulting Group. Focus on Energy Evaluation, Business Programs: Deemed Savings Manual V1.0. Table 3-2 Lighting Hours of Use in Commercial Applications. March 22, 2010. https://focusonenergy.com/sites/default/files/bpdeemedsavingsmanuav10_evaluationreport.pdf. WI Focus on Energy 2020 TRM. Steam Fittings and Pipe Insulation. Page 95. | 352.7958 | 5.659% | WI Focus on Energy 2021 TRM. Steam Fittings and Pipe Insulation. Page 148. Adjusted for existing pipe insulation R-value from: Efficiency Vermont TRM August 10, 2016. Boiler Hot Water Distribution Pipe Insulation measure. Page 206. | 0 | Secondary fuel savings calculation based on measure savings by applicable end uses and CBSA 2019 secondary fuel saturations | 0 | Incremental | 859.1186 | 0 | 0 | 1240.9491 | 0 | 0 | 0 | Actual Program Data, 2015-2016. 18 projects with average actual cost of $8.40 per foot. WI Focus on Energy 2020 TRM. Steam Fittings and Pipe Insulation. Page 95. Adjusted for existing pipe insulation R-value from: Efficiency Vermont TRM August 10, 2016. Boiler Hot Water Distribution Pipe Insulation measure. Page 206. | Assuming WI TRM cost value is proportional with R-value. Actual Program Data, 2015-2016. 18 projects with average actual cost of $8.40 per foot. WI Focus on Energy 2020 TRM. Steam Fittings and Pipe Insulation. Page 95. Adjusted for existing pipe insulation R-value from: Efficiency Vermont TRM August 10, 2016. Boiler Hot Water Distribution Pipe Insulation measure. Page 206. |  | 100% | 58.91% | 100% | 1 | 0 | 0 | No applicable non-energy benefits | No applicable non-energy benefits | System | System
PSE | Supermarket | Space Heat - Gas Boiler | Existing | Boiler - Pipe Insulation - Above Code | 3.5" of Insulation, assuming R-13 | 2.5" of Insulation, assuming R-9.0 (Code) | 2024 | 2050 | 68.3882 | Per Building | 0 | 1 | 10 | PA Consulting Group. Focus on Energy Evaluation, Business Programs: Deemed Savings Manual V1.0. Table 3-2 Lighting Hours of Use in Commercial Applications. March 22, 2010. https://focusonenergy.com/sites/default/files/bpdeemedsavingsmanuav10_evaluationreport.pdf. WI Focus on Energy 2020 TRM. Steam Fittings and Pipe Insulation. Page 95. | 349.6923 | 4.603% | WI Focus on Energy 2021 TRM. Steam Fittings and Pipe Insulation. Page 148. Adjusted for existing pipe insulation R-value from: Efficiency Vermont TRM August 10, 2016. Boiler Hot Water Distribution Pipe Insulation measure. Page 206. | 0 | Secondary fuel savings calculation based on measure savings by applicable end uses and CBSA 2019 secondary fuel saturations | 0 | Incremental | 630.6386 | 0 | 0 | 910.9225 | 0 | 0 | 0 | Actual Program Data, 2015-2016. 18 projects with average actual cost of $8.40 per foot. WI Focus on Energy 2020 TRM. Steam Fittings and Pipe Insulation. Page 95. Adjusted for existing pipe insulation R-value from: Efficiency Vermont TRM August 10, 2016. Boiler Hot Water Distribution Pipe Insulation measure. Page 206. | Assuming WI TRM cost value is proportional with R-value. Actual Program Data, 2015-2016. 18 projects with average actual cost of $8.40 per foot. WI Focus on Energy 2020 TRM. Steam Fittings and Pipe Insulation. Page 95. Adjusted for existing pipe insulation R-value from: Efficiency Vermont TRM August 10, 2016. Boiler Hot Water Distribution Pipe Insulation measure. Page 206. |  | 100% | 31.01% | 100% | 1 | 0 | 0 | No applicable non-energy benefits | No applicable non-energy benefits | System | System
PSE | Supermarket | Space Heat - Gas Boiler | New | Boiler - Pipe Insulation - Above Code | 3.5" of Insulation, assuming R-13 | 2.5" of Insulation, assuming R-9.0 (Code) | 2024 | 2050 | 68.3882 | Per Building | 0 | 1 | 10 | PA Consulting Group. Focus on Energy Evaluation, Business Programs: Deemed Savings Manual V1.0. Table 3-2 Lighting Hours of Use in Commercial Applications. March 22, 2010. https://focusonenergy.com/sites/default/files/bpdeemedsavingsmanuav10_evaluationreport.pdf. WI Focus on Energy 2020 TRM. Steam Fittings and Pipe Insulation. Page 95. | 349.6923 | 4.796% | WI Focus on Energy 2021 TRM. Steam Fittings and Pipe Insulation. Page 148. Adjusted for existing pipe insulation R-value from: Efficiency Vermont TRM August 10, 2016. Boiler Hot Water Distribution Pipe Insulation measure. Page 206. | 0 | Secondary fuel savings calculation based on measure savings by applicable end uses and CBSA 2019 secondary fuel saturations | 0 | Incremental | 630.6386 | 0 | 0 | 910.9225 | 0 | 0 | 0 | Actual Program Data, 2015-2016. 18 projects with average actual cost of $8.40 per foot. WI Focus on Energy 2020 TRM. Steam Fittings and Pipe Insulation. Page 95. Adjusted for existing pipe insulation R-value from: Efficiency Vermont TRM August 10, 2016. Boiler Hot Water Distribution Pipe Insulation measure. Page 206. | Assuming WI TRM cost value is proportional with R-value. Actual Program Data, 2015-2016. 18 projects with average actual cost of $8.40 per foot. WI Focus on Energy 2020 TRM. Steam Fittings and Pipe Insulation. Page 95. Adjusted for existing pipe insulation R-value from: Efficiency Vermont TRM August 10, 2016. Boiler Hot Water Distribution Pipe Insulation measure. Page 206. |  | 100% | 58.91% | 100% | 1 | 0 | 0 | No applicable non-energy benefits | No applicable non-energy benefits | System | System
PSE | MiniMart | Space Heat - Gas Boiler | Existing | Boiler - Pipe Insulation - Above Code | 3.5" of Insulation, assuming R-13 | 2.5" of Insulation, assuming R-9.0 (Code) | 2024 | 2050 | 19.5215 | Per Building | 0 | 1 | 10 | PA Consulting Group. Focus on Energy Evaluation, Business Programs: Deemed Savings Manual V1.0. Table 3-2 Lighting Hours of Use in Commercial Applications. March 22, 2010. https://focusonenergy.com/sites/default/files/bpdeemedsavingsmanuav10_evaluationreport.pdf. WI Focus on Energy 2020 TRM. Steam Fittings and Pipe Insulation. Page 95. | 58.4452 | 17.97% | WI Focus on Energy 2021 TRM. Steam Fittings and Pipe Insulation. Page 148. Adjusted for existing pipe insulation R-value from: Efficiency Vermont TRM August 10, 2016. Boiler Hot Water Distribution Pipe Insulation measure. Page 206. | 0 | Secondary fuel savings calculation based on measure savings by applicable end uses and CBSA 2019 secondary fuel saturations | 0 | Incremental | 180.017 | 0 | 0 | 260.0245 | 0 | 0 | 0 | Actual Program Data, 2015-2016. 18 projects with average actual cost of $8.40 per foot. WI Focus on Energy 2020 TRM. Steam Fittings and Pipe Insulation. Page 95. Adjusted for existing pipe insulation R-value from: Efficiency Vermont TRM August 10, 2016. Boiler Hot Water Distribution Pipe Insulation measure. Page 206. | Assuming WI TRM cost value is proportional with R-value. Actual Program Data, 2015-2016. 18 projects with average actual cost of $8.40 per foot. WI Focus on Energy 2020 TRM. Steam Fittings and Pipe Insulation. Page 95. Adjusted for existing pipe insulation R-value from: Efficiency Vermont TRM August 10, 2016. Boiler Hot Water Distribution Pipe Insulation measure. Page 206. |  | 100% | 31.01% | 100% | 1 | 0 | 0 | No applicable non-energy benefits | No applicable non-energy benefits | System | System
PSE | MiniMart | Space Heat - Gas Boiler | New | Boiler - Pipe Insulation - Above Code | 3.5" of Insulation, assuming R-13 | 2.5" of Insulation, assuming R-9.0 (Code) | 2024 | 2050 | 19.5215 | Per Building | 0 | 1 | 10 | PA Consulting Group. Focus on Energy Evaluation, Business Programs: Deemed Savings Manual V1.0. Table 3-2 Lighting Hours of Use in Commercial Applications. March 22, 2010. https://focusonenergy.com/sites/default/files/bpdeemedsavingsmanuav10_evaluationreport.pdf. WI Focus on Energy 2020 TRM. Steam Fittings and Pipe Insulation. Page 95. | 58.4452 | 18.73% | WI Focus on Energy 2021 TRM. Steam Fittings and Pipe Insulation. Page 148. Adjusted for existing pipe insulation R-value from: Efficiency Vermont TRM August 10, 2016. Boiler Hot Water Distribution Pipe Insulation measure. Page 206. | 0 | Secondary fuel savings calculation based on measure savings by applicable end uses and CBSA 2019 secondary fuel saturations | 0 | Incremental | 180.017 | 0 | 0 | 260.0245 | 0 | 0 | 0 | Actual Program Data, 2015-2016. 18 projects with average actual cost of $8.40 per foot. WI Focus on Energy 2020 TRM. Steam Fittings and Pipe Insulation. Page 95. Adjusted for existing pipe insulation R-value from: Efficiency Vermont TRM August 10, 2016. Boiler Hot Water Distribution Pipe Insulation measure. Page 206. | Assuming WI TRM cost value is proportional with R-value. Actual Program Data, 2015-2016. 18 projects with average actual cost of $8.40 per foot. WI Focus on Energy 2020 TRM. Steam Fittings and Pipe Insulation. Page 95. Adjusted for existing pipe insulation R-value from: Efficiency Vermont TRM August 10, 2016. Boiler Hot Water Distribution Pipe Insulation measure. Page 206. |  | 100% | 58.91% | 100% | 1 | 0 | 0 | No applicable non-energy benefits | No applicable non-energy benefits | System | System
PSE | Restaurant | Space Heat - Gas Boiler | Existing | Boiler - Pipe Insulation - Above Code | 3.5" of Insulation, assuming R-13 | 2.5" of Insulation, assuming R-9.0 (Code) | 2024 | 2050 | 23.0258 | Per Building | 0 | 1 | 10 | PA Consulting Group. Focus on Energy Evaluation, Business Programs: Deemed Savings Manual V1.0. Table 3-2 Lighting Hours of Use in Commercial Applications. March 22, 2010. https://focusonenergy.com/sites/default/files/bpdeemedsavingsmanuav10_evaluationreport.pdf. WI Focus on Energy 2020 TRM. Steam Fittings and Pipe Insulation. Page 95. | 125.3974 | 6.345% | WI Focus on Energy 2021 TRM. Steam Fittings and Pipe Insulation. Page 148. Adjusted for existing pipe insulation R-value from: Efficiency Vermont TRM August 10, 2016. Boiler Hot Water Distribution Pipe Insulation measure. Page 206. | 0 | Secondary fuel savings calculation based on measure savings by applicable end uses and CBSA 2019 secondary fuel saturations | 0 | Incremental | 212.3313 | 0 | 0 | 306.7007 | 0 | 0 | 0 | Actual Program Data, 2015-2016. 18 projects with average actual cost of $8.40 per foot. WI Focus on Energy 2020 TRM. Steam Fittings and Pipe Insulation. Page 95. Adjusted for existing pipe insulation R-value from: Efficiency Vermont TRM August 10, 2016. Boiler Hot Water Distribution Pipe Insulation measure. Page 206. | Assuming WI TRM cost value is proportional with R-value. Actual Program Data, 2015-2016. 18 projects with average actual cost of $8.40 per foot. WI Focus on Energy 2020 TRM. Steam Fittings and Pipe Insulation. Page 95. Adjusted for existing pipe insulation R-value from: Efficiency Vermont TRM August 10, 2016. Boiler Hot Water Distribution Pipe Insulation measure. Page 206. |  | 100% | 31.01% | 100% | 1 | 0 | 0 | No applicable non-energy benefits | No applicable non-energy benefits | System | System
PSE | Restaurant | Space Heat - Gas Boiler | New | Boiler - Pipe Insulation - Above Code | 3.5" of Insulation, assuming R-13 | 2.5" of Insulation, assuming R-9.0 (Code) | 2024 | 2050 | 23.0258 | Per Building | 0 | 1 | 10 | PA Consulting Group. Focus on Energy Evaluation, Business Programs: Deemed Savings Manual V1.0. Table 3-2 Lighting Hours of Use in Commercial Applications. March 22, 2010. https://focusonenergy.com/sites/default/files/bpdeemedsavingsmanuav10_evaluationreport.pdf. WI Focus on Energy 2020 TRM. Steam Fittings and Pipe Insulation. Page 95. | 125.3974 | 6.611% | WI Focus on Energy 2021 TRM. Steam Fittings and Pipe Insulation. Page 148. Adjusted for existing pipe insulation R-value from: Efficiency Vermont TRM August 10, 2016. Boiler Hot Water Distribution Pipe Insulation measure. Page 206. | 0 | Secondary fuel savings calculation based on measure savings by applicable end uses and CBSA 2019 secondary fuel saturations | 0 | Incremental | 212.3313 | 0 | 0 | 306.7007 | 0 | 0 | 0 | Actual Program Data, 2015-2016. 18 projects with average actual cost of $8.40 per foot. WI Focus on Energy 2020 TRM. Steam Fittings and Pipe Insulation. Page 95. Adjusted for existing pipe insulation R-value from: Efficiency Vermont TRM August 10, 2016. Boiler Hot Water Distribution Pipe Insulation measure. Page 206. | Assuming WI TRM cost value is proportional with R-value. Actual Program Data, 2015-2016. 18 projects with average actual cost of $8.40 per foot. WI Focus on Energy 2020 TRM. Steam Fittings and Pipe Insulation. Page 95. Adjusted for existing pipe insulation R-value from: Efficiency Vermont TRM August 10, 2016. Boiler Hot Water Distribution Pipe Insulation measure. Page 206. |  | 100% | 58.91% | 100% | 1 | 0 | 0 | No applicable non-energy benefits | No applicable non-energy benefits | System | System
PSE | Lodging | Space Heat - Gas Boiler | Existing | Boiler - Pipe Insulation - Above Code | 3.5" of Insulation, assuming R-13 | 2.5" of Insulation, assuming R-9.0 (Code) | 2024 | 2050 | 139.4827 | Per Building | 0 | 1 | 10 | PA Consulting Group. Focus on Energy Evaluation, Business Programs: Deemed Savings Manual V1.0. Table 3-2 Lighting Hours of Use in Commercial Applications. March 22, 2010. https://focusonenergy.com/sites/default/files/bpdeemedsavingsmanuav10_evaluationreport.pdf. WI Focus on Energy 2020 TRM. Steam Fittings and Pipe Insulation. Page 95. | 764.3403 | 17.33% | WI Focus on Energy 2021 TRM. Steam Fittings and Pipe Insulation. Page 148. Adjusted for existing pipe insulation R-value from: Efficiency Vermont TRM August 10, 2016. Boiler Hot Water Distribution Pipe Insulation measure. Page 206. | 0 | Secondary fuel savings calculation based on measure savings by applicable end uses and CBSA 2019 secondary fuel saturations | 0 | Incremental | 1286.2329 | 0 | 0 | 1857.8919 | 0 | 0 | 0 | Actual Program Data, 2015-2016. 18 projects with average actual cost of $8.40 per foot. WI Focus on Energy 2020 TRM. Steam Fittings and Pipe Insulation. Page 95. Adjusted for existing pipe insulation R-value from: Efficiency Vermont TRM August 10, 2016. Boiler Hot Water Distribution Pipe Insulation measure. Page 206. | Assuming WI TRM cost value is proportional with R-value. Actual Program Data, 2015-2016. 18 projects with average actual cost of $8.40 per foot. WI Focus on Energy 2020 TRM. Steam Fittings and Pipe Insulation. Page 95. Adjusted for existing pipe insulation R-value from: Efficiency Vermont TRM August 10, 2016. Boiler Hot Water Distribution Pipe Insulation measure. Page 206. |  | 100% | 31.01% | 100% | 1 | 0 | 0 | No applicable non-energy benefits | No applicable non-energy benefits | System | System
PSE | Lodging | Space Heat - Gas Boiler | New | Boiler - Pipe Insulation - Above Code | 3.5" of Insulation, assuming R-13 | 2.5" of Insulation, assuming R-9.0 (Code) | 2024 | 2050 | 139.4827 | Per Building | 0 | 1 | 10 | PA Consulting Group. Focus on Energy Evaluation, Business Programs: Deemed Savings Manual V1.0. Table 3-2 Lighting Hours of Use in Commercial Applications. March 22, 2010. https://focusonenergy.com/sites/default/files/bpdeemedsavingsmanuav10_evaluationreport.pdf. WI Focus on Energy 2020 TRM. Steam Fittings and Pipe Insulation. Page 95. | 764.3403 | 17.33% | WI Focus on Energy 2021 TRM. Steam Fittings and Pipe Insulation. Page 148. Adjusted for existing pipe insulation R-value from: Efficiency Vermont TRM August 10, 2016. Boiler Hot Water Distribution Pipe Insulation measure. Page 206. | 0 | Secondary fuel savings calculation based on measure savings by applicable end uses and CBSA 2019 secondary fuel saturations | 0 | Incremental | 1286.2329 | 0 | 0 | 1857.8919 | 0 | 0 | 0 | Actual Program Data, 2015-2016. 18 projects with average actual cost of $8.40 per foot. WI Focus on Energy 2020 TRM. Steam Fittings and Pipe Insulation. Page 95. Adjusted for existing pipe insulation R-value from: Efficiency Vermont TRM August 10, 2016. Boiler Hot Water Distribution Pipe Insulation measure. Page 206. | Assuming WI TRM cost value is proportional with R-value. Actual Program Data, 2015-2016. 18 projects with average actual cost of $8.40 per foot. WI Focus on Energy 2020 TRM. Steam Fittings and Pipe Insulation. Page 95. Adjusted for existing pipe insulation R-value from: Efficiency Vermont TRM August 10, 2016. Boiler Hot Water Distribution Pipe Insulation measure. Page 206. |  | 100% | 58.91% | 100% | 1 | 0 | 0 | No applicable non-energy benefits | No applicable non-energy benefits | System | System
PSE | Hospital | Space Heat - Gas Boiler | Existing | Boiler - Pipe Insulation - Above Code | 3.5" of Insulation, assuming R-13 | 2.5" of Insulation, assuming R-9.0 (Code) | 2024 | 2050 | 261.2704 | Per Building | 0 | 1 | 10 | PA Consulting Group. Focus on Energy Evaluation, Business Programs: Deemed Savings Manual V1.0. Table 3-2 Lighting Hours of Use in Commercial Applications. March 22, 2010. https://focusonenergy.com/sites/default/files/bpdeemedsavingsmanuav10_evaluationreport.pdf. WI Focus on Energy 2020 TRM. Steam Fittings and Pipe Insulation. Page 95. | 1416.6398 | 0.6668% | WI Focus on Energy 2021 TRM. Steam Fittings and Pipe Insulation. Page 148. Adjusted for existing pipe insulation R-value from: Efficiency Vermont TRM August 10, 2016. Boiler Hot Water Distribution Pipe Insulation measure. Page 206. | 0 | Secondary fuel savings calculation based on measure savings by applicable end uses and CBSA 2019 secondary fuel saturations | 0 | Incremental | 2409.2919 | 0 | 0 | 3480.0883 | 0 | 0 | 0 | Actual Program Data, 2015-2016. 18 projects with average actual cost of $8.40 per foot. WI Focus on Energy 2020 TRM. Steam Fittings and Pipe Insulation. Page 95. Adjusted for existing pipe insulation R-value from: Efficiency Vermont TRM August 10, 2016. Boiler Hot Water Distribution Pipe Insulation measure. Page 206. | Assuming WI TRM cost value is proportional with R-value. Actual Program Data, 2015-2016. 18 projects with average actual cost of $8.40 per foot. WI Focus on Energy 2020 TRM. Steam Fittings and Pipe Insulation. Page 95. Adjusted for existing pipe insulation R-value from: Efficiency Vermont TRM August 10, 2016. Boiler Hot Water Distribution Pipe Insulation measure. Page 206. |  | 100% | 31.01% | 100% | 1 | 0 | 0 | No applicable non-energy benefits | No applicable non-energy benefits | System | System
PSE | Hospital | Space Heat - Gas Boiler | New | Boiler - Pipe Insulation - Above Code | 3.5" of Insulation, assuming R-13 | 2.5" of Insulation, assuming R-9.0 (Code) | 2024 | 2050 | 261.2704 | Per Building | 0 | 1 | 10 | PA Consulting Group. Focus on Energy Evaluation, Business Programs: Deemed Savings Manual V1.0. Table 3-2 Lighting Hours of Use in Commercial Applications. March 22, 2010. https://focusonenergy.com/sites/default/files/bpdeemedsavingsmanuav10_evaluationreport.pdf. WI Focus on Energy 2020 TRM. Steam Fittings and Pipe Insulation. Page 95. | 1416.6398 | 0.6668% | WI Focus on Energy 2021 TRM. Steam Fittings and Pipe Insulation. Page 148. Adjusted for existing pipe insulation R-value from: Efficiency Vermont TRM August 10, 2016. Boiler Hot Water Distribution Pipe Insulation measure. Page 206. | 0 | Secondary fuel savings calculation based on measure savings by applicable end uses and CBSA 2019 secondary fuel saturations | 0 | Incremental | 2409.2919 | 0 | 0 | 3480.0883 | 0 | 0 | 0 | Actual Program Data, 2015-2016. 18 projects with average actual cost of $8.40 per foot. WI Focus on Energy 2020 TRM. Steam Fittings and Pipe Insulation. Page 95. Adjusted for existing pipe insulation R-value from: Efficiency Vermont TRM August 10, 2016. Boiler Hot Water Distribution Pipe Insulation measure. Page 206. | Assuming WI TRM cost value is proportional with R-value. Actual Program Data, 2015-2016. 18 projects with average actual cost of $8.40 per foot. WI Focus on Energy 2020 TRM. Steam Fittings and Pipe Insulation. Page 95. Adjusted for existing pipe insulation R-value from: Efficiency Vermont TRM August 10, 2016. Boiler Hot Water Distribution Pipe Insulation measure. Page 206. |  | 100% | 58.91% | 100% | 1 | 0 | 0 | No applicable non-energy benefits | No applicable non-energy benefits | System | System
PSE | Residential Care | Space Heat - Gas Boiler | Existing | Boiler - Pipe Insulation - Above Code | 3.5" of Insulation, assuming R-13 | 2.5" of Insulation, assuming R-9.0 (Code) | 2024 | 2050 | 112.616 | Per Building | 0 | 1 | 10 | PA Consulting Group. Focus on Energy Evaluation, Business Programs: Deemed Savings Manual V1.0. Table 3-2 Lighting Hours of Use in Commercial Applications. March 22, 2010. https://focusonenergy.com/sites/default/files/bpdeemedsavingsmanuav10_evaluationreport.pdf. WI Focus on Energy 2020 TRM. Steam Fittings and Pipe Insulation. Page 95. | 615.8464 | 3.042% | WI Focus on Energy 2021 TRM. Steam Fittings and Pipe Insulation. Page 148. Adjusted for existing pipe insulation R-value from: Efficiency Vermont TRM August 10, 2016. Boiler Hot Water Distribution Pipe Insulation measure. Page 206. | 0 | Secondary fuel savings calculation based on measure savings by applicable end uses and CBSA 2019 secondary fuel saturations | 0 | Incremental | 1038.4824 | 0 | 0 | 1500.0301 | 0 | 0 | 0 | Actual Program Data, 2015-2016. 18 projects with average actual cost of $8.40 per foot. WI Focus on Energy 2020 TRM. Steam Fittings and Pipe Insulation. Page 95. Adjusted for existing pipe insulation R-value from: Efficiency Vermont TRM August 10, 2016. Boiler Hot Water Distribution Pipe Insulation measure. Page 206. | Assuming WI TRM cost value is proportional with R-value. Actual Program Data, 2015-2016. 18 projects with average actual cost of $8.40 per foot. WI Focus on Energy 2020 TRM. Steam Fittings and Pipe Insulation. Page 95. Adjusted for existing pipe insulation R-value from: Efficiency Vermont TRM August 10, 2016. Boiler Hot Water Distribution Pipe Insulation measure. Page 206. |  | 100% | 31.01% | 100% | 1 | 0 | 0 | No applicable non-energy benefits | No applicable non-energy benefits | System | System
PSE | Residential Care | Space Heat - Gas Boiler | New | Boiler - Pipe Insulation - Above Code | 3.5" of Insulation, assuming R-13 | 2.5" of Insulation, assuming R-9.0 (Code) | 2024 | 2050 | 112.616 | Per Building | 0 | 1 | 10 | PA Consulting Group. Focus on Energy Evaluation, Business Programs: Deemed Savings Manual V1.0. Table 3-2 Lighting Hours of Use in Commercial Applications. March 22, 2010. https://focusonenergy.com/sites/default/files/bpdeemedsavingsmanuav10_evaluationreport.pdf. WI Focus on Energy 2020 TRM. Steam Fittings and Pipe Insulation. Page 95. | 615.8464 | 3.169% | WI Focus on Energy 2021 TRM. Steam Fittings and Pipe Insulation. Page 148. Adjusted for existing pipe insulation R-value from: Efficiency Vermont TRM August 10, 2016. Boiler Hot Water Distribution Pipe Insulation measure. Page 206. | 0 | Secondary fuel savings calculation based on measure savings by applicable end uses and CBSA 2019 secondary fuel saturations | 0 | Incremental | 1038.4824 | 0 | 0 | 1500.0301 | 0 | 0 | 0 | Actual Program Data, 2015-2016. 18 projects with average actual cost of $8.40 per foot. WI Focus on Energy 2020 TRM. Steam Fittings and Pipe Insulation. Page 95. Adjusted for existing pipe insulation R-value from: Efficiency Vermont TRM August 10, 2016. Boiler Hot Water Distribution Pipe Insulation measure. Page 206. | Assuming WI TRM cost value is proportional with R-value. Actual Program Data, 2015-2016. 18 projects with average actual cost of $8.40 per foot. WI Focus on Energy 2020 TRM. Steam Fittings and Pipe Insulation. Page 95. Adjusted for existing pipe insulation R-value from: Efficiency Vermont TRM August 10, 2016. Boiler Hot Water Distribution Pipe Insulation measure. Page 206. |  | 100% | 58.91% | 100% | 1 | 0 | 0 | No applicable non-energy benefits | No applicable non-energy benefits | System | System
PSE | Assembly | Space Heat - Gas Boiler | Existing | Boiler - Pipe Insulation - Above Code | 3.5" of Insulation, assuming R-13 | 2.5" of Insulation, assuming R-9.0 (Code) | 2024 | 2050 | 63.8405 | Per Building | 0 | 1 | 10 | PA Consulting Group. Focus on Energy Evaluation, Business Programs: Deemed Savings Manual V1.0. Table 3-2 Lighting Hours of Use in Commercial Applications. March 22, 2010. https://focusonenergy.com/sites/default/files/bpdeemedsavingsmanuav10_evaluationreport.pdf. WI Focus on Energy 2020 TRM. Steam Fittings and Pipe Insulation. Page 95. | 341.3424 | 4.212% | WI Focus on Energy 2021 TRM. Steam Fittings and Pipe Insulation. Page 148. Adjusted for existing pipe insulation R-value from: Efficiency Vermont TRM August 10, 2016. Boiler Hot Water Distribution Pipe Insulation measure. Page 206. | 0 | Secondary fuel savings calculation based on measure savings by applicable end uses and CBSA 2019 secondary fuel saturations | 0 | Incremental | 588.7024 | 0 | 0 | 850.3479 | 0 | 0 | 0 | Actual Program Data, 2015-2016. 18 projects with average actual cost of $8.40 per foot. WI Focus on Energy 2020 TRM. Steam Fittings and Pipe Insulation. Page 95. Adjusted for existing pipe insulation R-value from: Efficiency Vermont TRM August 10, 2016. Boiler Hot Water Distribution Pipe Insulation measure. Page 206. | Assuming WI TRM cost value is proportional with R-value. Actual Program Data, 2015-2016. 18 projects with average actual cost of $8.40 per foot. WI Focus on Energy 2020 TRM. Steam Fittings and Pipe Insulation. Page 95. Adjusted for existing pipe insulation R-value from: Efficiency Vermont TRM August 10, 2016. Boiler Hot Water Distribution Pipe Insulation measure. Page 206. |  | 100% | 31.01% | 100% | 1 | 0 | 0 | No applicable non-energy benefits | No applicable non-energy benefits | System | System
PSE | Assembly | Space Heat - Gas Boiler | New | Boiler - Pipe Insulation - Above Code | 3.5" of Insulation, assuming R-13 | 2.5" of Insulation, assuming R-9.0 (Code) | 2024 | 2050 | 63.8405 | Per Building | 0 | 1 | 10 | PA Consulting Group. Focus on Energy Evaluation, Business Programs: Deemed Savings Manual V1.0. Table 3-2 Lighting Hours of Use in Commercial Applications. March 22, 2010. https://focusonenergy.com/sites/default/files/bpdeemedsavingsmanuav10_evaluationreport.pdf. WI Focus on Energy 2020 TRM. Steam Fittings and Pipe Insulation. Page 95. | 341.3424 | 4.389% | WI Focus on Energy 2021 TRM. Steam Fittings and Pipe Insulation. Page 148. Adjusted for existing pipe insulation R-value from: Efficiency Vermont TRM August 10, 2016. Boiler Hot Water Distribution Pipe Insulation measure. Page 206. | 0 | Secondary fuel savings calculation based on measure savings by applicable end uses and CBSA 2019 secondary fuel saturations | 0 | Incremental | 588.7024 | 0 | 0 | 850.3479 | 0 | 0 | 0 | Actual Program Data, 2015-2016. 18 projects with average actual cost of $8.40 per foot. WI Focus on Energy 2020 TRM. Steam Fittings and Pipe Insulation. Page 95. Adjusted for existing pipe insulation R-value from: Efficiency Vermont TRM August 10, 2016. Boiler Hot Water Distribution Pipe Insulation measure. Page 206. | Assuming WI TRM cost value is proportional with R-value. Actual Program Data, 2015-2016. 18 projects with average actual cost of $8.40 per foot. WI Focus on Energy 2020 TRM. Steam Fittings and Pipe Insulation. Page 95. Adjusted for existing pipe insulation R-value from: Efficiency Vermont TRM August 10, 2016. Boiler Hot Water Distribution Pipe Insulation measure. Page 206. |  | 100% | 58.91% | 100% | 1 | 0 | 0 | No applicable non-energy benefits | No applicable non-energy benefits | System | System
PSE | Other | Space Heat - Gas Boiler | Existing | Boiler - Pipe Insulation - Above Code | 3.5" of Insulation, assuming R-13 | 2.5" of Insulation, assuming R-9.0 (Code) | 2024 | 2050 | 39.0347 | Per Building | 0 | 1 | 10 | PA Consulting Group. Focus on Energy Evaluation, Business Programs: Deemed Savings Manual V1.0. Table 3-2 Lighting Hours of Use in Commercial Applications. March 22, 2010. https://focusonenergy.com/sites/default/files/bpdeemedsavingsmanuav10_evaluationreport.pdf. WI Focus on Energy 2020 TRM. Steam Fittings and Pipe Insulation. Page 95. | 210.7974 | 6.954% | WI Focus on Energy 2021 TRM. Steam Fittings and Pipe Insulation. Page 148. Adjusted for existing pipe insulation R-value from: Efficiency Vermont TRM August 10, 2016. Boiler Hot Water Distribution Pipe Insulation measure. Page 206. | 0 | Secondary fuel savings calculation based on measure savings by applicable end uses and CBSA 2019 secondary fuel saturations | 0 | Incremental | 359.9567 | 0 | 0 | 519.9374 | 0 | 0 | 0 | Actual Program Data, 2015-2016. 18 projects with average actual cost of $8.40 per foot. WI Focus on Energy 2020 TRM. Steam Fittings and Pipe Insulation. Page 95. Adjusted for existing pipe insulation R-value from: Efficiency Vermont TRM August 10, 2016. Boiler Hot Water Distribution Pipe Insulation measure. Page 206. | Assuming WI TRM cost value is proportional with R-value. Actual Program Data, 2015-2016. 18 projects with average actual cost of $8.40 per foot. WI Focus on Energy 2020 TRM. Steam Fittings and Pipe Insulation. Page 95. Adjusted for existing pipe insulation R-value from: Efficiency Vermont TRM August 10, 2016. Boiler Hot Water Distribution Pipe Insulation measure. Page 206. |  | 100% | 31.01% | 100% | 1 | 0 | 0 | No applicable non-energy benefits | No applicable non-energy benefits | System | System
PSE | Other | Space Heat - Gas Boiler | New | Boiler - Pipe Insulation - Above Code | 3.5" of Insulation, assuming R-13 | 2.5" of Insulation, assuming R-9.0 (Code) | 2024 | 2050 | 39.0347 | Per Building | 0 | 1 | 10 | PA Consulting Group. Focus on Energy Evaluation, Business Programs: Deemed Savings Manual V1.0. Table 3-2 Lighting Hours of Use in Commercial Applications. March 22, 2010. https://focusonenergy.com/sites/default/files/bpdeemedsavingsmanuav10_evaluationreport.pdf. WI Focus on Energy 2020 TRM. Steam Fittings and Pipe Insulation. Page 95. | 210.7974 | 7.245% | WI Focus on Energy 2021 TRM. Steam Fittings and Pipe Insulation. Page 148. Adjusted for existing pipe insulation R-value from: Efficiency Vermont TRM August 10, 2016. Boiler Hot Water Distribution Pipe Insulation measure. Page 206. | 0 | Secondary fuel savings calculation based on measure savings by applicable end uses and CBSA 2019 secondary fuel saturations | 0 | Incremental | 359.9567 | 0 | 0 | 519.9374 | 0 | 0 | 0 | Actual Program Data, 2015-2016. 18 projects with average actual cost of $8.40 per foot. WI Focus on Energy 2020 TRM. Steam Fittings and Pipe Insulation. Page 95. Adjusted for existing pipe insulation R-value from: Efficiency Vermont TRM August 10, 2016. Boiler Hot Water Distribution Pipe Insulation measure. Page 206. | Assuming WI TRM cost value is proportional with R-value. Actual Program Data, 2015-2016. 18 projects with average actual cost of $8.40 per foot. WI Focus on Energy 2020 TRM. Steam Fittings and Pipe Insulation. Page 95. Adjusted for existing pipe insulation R-value from: Efficiency Vermont TRM August 10, 2016. Boiler Hot Water Distribution Pipe Insulation measure. Page 206. |  | 100% | 58.91% | 100% | 1 | 0 | 0 | No applicable non-energy benefits | No applicable non-energy benefits | System | System
PSE | Hospital | Water Heat LE 55 Gal | Existing | Health Care and Assisted Living_Retail_Valve_Gas DHW | Water Heating | 0 | 2024 | 2050 | 82.9322 | Per Building | 0 | 0 | 10 | Based on the RTF Workbook: ThermostaticShowerRestrictionValve_v4_2 | 180.4336 | 0.1183% | Based on the RTF Workbook: ThermostaticShowerRestrictionValve_v4_2 | 0 | Secondary fuel savings calculation based on measure savings by applicable end uses and CBSA 2019 secondary fuel saturations | 0 | Full | 0 | 0 | 0 | 2075.5556 | 0 | 0 | 0 | Based on the RTF Workbook: ThermostaticShowerRestrictionValve_v4_2 | Based on the RTF Workbook: ThermostaticShowerRestrictionValve_v4_2 |  | 100% | 0% | 100% | 1 | 0 | 0 | Other Benefit Type based on the RTF Workbook: ThermostaticShowerRestrictionValve_v4_2 | Based on the RTF Workbook: ThermostaticShowerRestrictionValve_v4_2 | System | System
PSE | Hospital | Water Heat LE 55 Gal | New | Health Care and Assisted Living_Retail_Valve_Gas DHW | Water Heating | 0 | 2024 | 2050 | 82.9322 | Per Building | 0 | 0 | 10 | Based on the RTF Workbook: ThermostaticShowerRestrictionValve_v4_2 | 180.4336 | 0.1195% | Based on the RTF Workbook: ThermostaticShowerRestrictionValve_v4_2 | 0 | Secondary fuel savings calculation based on measure savings by applicable end uses and CBSA 2019 secondary fuel saturations | 0 | Full | 0 | 0 | 0 | 2075.5556 | 0 | 0 | 0 | Based on the RTF Workbook: ThermostaticShowerRestrictionValve_v4_2 | Based on the RTF Workbook: ThermostaticShowerRestrictionValve_v4_2 |  | 100% | 0% | 100% | 1 | 0 | 0 | Other Benefit Type based on the RTF Workbook: ThermostaticShowerRestrictionValve_v4_2 | Based on the RTF Workbook: ThermostaticShowerRestrictionValve_v4_2 | System | System
PSE | Hospital | Water Heat GT 55 Gal | Existing | Health Care and Assisted Living_Retail_Valve_Gas DHW | Water Heating | 0 | 2024 | 2050 | 82.9322 | Per Building | 0 | 0 | 10 | Based on the RTF Workbook: ThermostaticShowerRestrictionValve_v4_2 | 180.4336 | 0.1671% | Based on the RTF Workbook: ThermostaticShowerRestrictionValve_v4_2 | 0 | Secondary fuel savings calculation based on measure savings by applicable end uses and CBSA 2019 secondary fuel saturations | 0 | Full | 0 | 0 | 0 | 2075.5556 | 0 | 0 | 0 | Based on the RTF Workbook: ThermostaticShowerRestrictionValve_v4_2 | Based on the RTF Workbook: ThermostaticShowerRestrictionValve_v4_2 |  | 100% | 0% | 100% | 1 | 0 | 0 | Other Benefit Type based on the RTF Workbook: ThermostaticShowerRestrictionValve_v4_2 | Based on the RTF Workbook: ThermostaticShowerRestrictionValve_v4_2 | System | System
PSE | Hospital | Water Heat GT 55 Gal | New | Health Care and Assisted Living_Retail_Valve_Gas DHW | Water Heating | 0 | 2024 | 2050 | 82.9322 | Per Building | 0 | 0 | 10 | Based on the RTF Workbook: ThermostaticShowerRestrictionValve_v4_2 | 180.4336 | 0.1685% | Based on the RTF Workbook: ThermostaticShowerRestrictionValve_v4_2 | 0 | Secondary fuel savings calculation based on measure savings by applicable end uses and CBSA 2019 secondary fuel saturations | 0 | Full | 0 | 0 | 0 | 2075.5556 | 0 | 0 | 0 | Based on the RTF Workbook: ThermostaticShowerRestrictionValve_v4_2 | Based on the RTF Workbook: ThermostaticShowerRestrictionValve_v4_2 |  | 100% | 0% | 100% | 1 | 0 | 0 | Other Benefit Type based on the RTF Workbook: ThermostaticShowerRestrictionValve_v4_2 | Based on the RTF Workbook: ThermostaticShowerRestrictionValve_v4_2 | System | System
PSE | Residential Care | Water Heat LE 55 Gal | Existing | Health Care and Assisted Living_Retail_Valve_Gas DHW | Water Heating | 0 | 2024 | 2050 | 3.5405 | Per Building | 0 | 0 | 10 | Based on the RTF Workbook: ThermostaticShowerRestrictionValve_v4_2 | 7.703 | 0.1183% | Based on the RTF Workbook: ThermostaticShowerRestrictionValve_v4_2 | 0 | Secondary fuel savings calculation based on measure savings by applicable end uses and CBSA 2019 secondary fuel saturations | 0 | Full | 0 | 0 | 0 | 88.6093 | 0 | 0 | 0 | Based on the RTF Workbook: ThermostaticShowerRestrictionValve_v4_2 | Based on the RTF Workbook: ThermostaticShowerRestrictionValve_v4_2 |  | 100% | 0% | 100% | 1 | 0 | 0 | Other Benefit Type based on the RTF Workbook: ThermostaticShowerRestrictionValve_v4_2 | Based on the RTF Workbook: ThermostaticShowerRestrictionValve_v4_2 | System | System
PSE | Residential Care | Water Heat LE 55 Gal | New | Health Care and Assisted Living_Retail_Valve_Gas DHW | Water Heating | 0 | 2024 | 2050 | 3.5405 | Per Building | 0 | 0 | 10 | Based on the RTF Workbook: ThermostaticShowerRestrictionValve_v4_2 | 7.703 | 0.1195% | Based on the RTF Workbook: ThermostaticShowerRestrictionValve_v4_2 | 0 | Secondary fuel savings calculation based on measure savings by applicable end uses and CBSA 2019 secondary fuel saturations | 0 | Full | 0 | 0 | 0 | 88.6093 | 0 | 0 | 0 | Based on the RTF Workbook: ThermostaticShowerRestrictionValve_v4_2 | Based on the RTF Workbook: ThermostaticShowerRestrictionValve_v4_2 |  | 100% | 0% | 100% | 1 | 0 | 0 | Other Benefit Type based on the RTF Workbook: ThermostaticShowerRestrictionValve_v4_2 | Based on the RTF Workbook: ThermostaticShowerRestrictionValve_v4_2 | System | System
PSE | Residential Care | Water Heat GT 55 Gal | Existing | Health Care and Assisted Living_Retail_Valve_Gas DHW | Water Heating | 0 | 2024 | 2050 | 3.5405 | Per Building | 0 | 0 | 10 | Based on the RTF Workbook: ThermostaticShowerRestrictionValve_v4_2 | 7.703 | 0.167% | Based on the RTF Workbook: ThermostaticShowerRestrictionValve_v4_2 | 0 | Secondary fuel savings calculation based on measure savings by applicable end uses and CBSA 2019 secondary fuel saturations | 0 | Full | 0 | 0 | 0 | 88.6093 | 0 | 0 | 0 | Based on the RTF Workbook: ThermostaticShowerRestrictionValve_v4_2 | Based on the RTF Workbook: ThermostaticShowerRestrictionValve_v4_2 |  | 100% | 0% | 100% | 1 | 0 | 0 | Other Benefit Type based on the RTF Workbook: ThermostaticShowerRestrictionValve_v4_2 | Based on the RTF Workbook: ThermostaticShowerRestrictionValve_v4_2 | System | System
PSE | Residential Care | Water Heat GT 55 Gal | New | Health Care and Assisted Living_Retail_Valve_Gas DHW | Water Heating | 0 | 2024 | 2050 | 3.5405 | Per Building | 0 | 0 | 10 | Based on the RTF Workbook: ThermostaticShowerRestrictionValve_v4_2 | 7.703 | 0.1684% | Based on the RTF Workbook: ThermostaticShowerRestrictionValve_v4_2 | 0 | Secondary fuel savings calculation based on measure savings by applicable end uses and CBSA 2019 secondary fuel saturations | 0 | Full | 0 | 0 | 0 | 88.6093 | 0 | 0 | 0 | Based on the RTF Workbook: ThermostaticShowerRestrictionValve_v4_2 | Based on the RTF Workbook: ThermostaticShowerRestrictionValve_v4_2 |  | 100% | 0% | 100% | 1 | 0 | 0 | Other Benefit Type based on the RTF Workbook: ThermostaticShowerRestrictionValve_v4_2 | Based on the RTF Workbook: ThermostaticShowerRestrictionValve_v4_2 | System | System
PSE | Hospital | Water Heat LE 55 Gal | Existing | Health Care and Assisted Living_Direct install_Valve_Gas DHW | Water Heating | 0 | 2024 | 2050 | 82.9322 | Per Building | 0 | 0 | 10 | Based on the RTF Workbook: ThermostaticShowerRestrictionValve_v4_2 | 189.9301 | 0.1245% | Based on the RTF Workbook: ThermostaticShowerRestrictionValve_v4_2 | 0 | Secondary fuel savings calculation based on measure savings by applicable end uses and CBSA 2019 secondary fuel saturations | 0 | Full | 0 | 0 | 0 | 2073.1095 | 0 | 0 | 0 | Based on the RTF Workbook: ThermostaticShowerRestrictionValve_v4_2 | Based on the RTF Workbook: ThermostaticShowerRestrictionValve_v4_2 |  | 100% | 24.95% | 100% | 1 | 0 | 0 | Other Benefit Type based on the RTF Workbook: ThermostaticShowerRestrictionValve_v4_2 | Based on the RTF Workbook: ThermostaticShowerRestrictionValve_v4_2 | System | System
PSE | Hospital | Water Heat LE 55 Gal | New | Health Care and Assisted Living_Direct install_Valve_Gas DHW | Water Heating | 0 | 2024 | 2050 | 82.9322 | Per Building | 0 | 0 | 10 | Based on the RTF Workbook: ThermostaticShowerRestrictionValve_v4_2 | 189.9301 | 0.1258% | Based on the RTF Workbook: ThermostaticShowerRestrictionValve_v4_2 | 0 | Secondary fuel savings calculation based on measure savings by applicable end uses and CBSA 2019 secondary fuel saturations | 0 | Full | 0 | 0 | 0 | 2073.1095 | 0 | 0 | 0 | Based on the RTF Workbook: ThermostaticShowerRestrictionValve_v4_2 | Based on the RTF Workbook: ThermostaticShowerRestrictionValve_v4_2 |  | 100% | 24.95% | 100% | 1 | 0 | 0 | Other Benefit Type based on the RTF Workbook: ThermostaticShowerRestrictionValve_v4_2 | Based on the RTF Workbook: ThermostaticShowerRestrictionValve_v4_2 | System | System
PSE | Hospital | Water Heat GT 55 Gal | Existing | Health Care and Assisted Living_Direct install_Valve_Gas DHW | Water Heating | 0 | 2024 | 2050 | 82.9322 | Per Building | 0 | 0 | 10 | Based on the RTF Workbook: ThermostaticShowerRestrictionValve_v4_2 | 189.9301 | 0.1759% | Based on the RTF Workbook: ThermostaticShowerRestrictionValve_v4_2 | 0 | Secondary fuel savings calculation based on measure savings by applicable end uses and CBSA 2019 secondary fuel saturations | 0 | Full | 0 | 0 | 0 | 2073.1095 | 0 | 0 | 0 | Based on the RTF Workbook: ThermostaticShowerRestrictionValve_v4_2 | Based on the RTF Workbook: ThermostaticShowerRestrictionValve_v4_2 |  | 100% | 24.95% | 100% | 1 | 0 | 0 | Other Benefit Type based on the RTF Workbook: ThermostaticShowerRestrictionValve_v4_2 | Based on the RTF Workbook: ThermostaticShowerRestrictionValve_v4_2 | System | System
PSE | Hospital | Water Heat GT 55 Gal | New | Health Care and Assisted Living_Direct install_Valve_Gas DHW | Water Heating | 0 | 2024 | 2050 | 82.9322 | Per Building | 0 | 0 | 10 | Based on the RTF Workbook: ThermostaticShowerRestrictionValve_v4_2 | 189.9301 | 0.1773% | Based on the RTF Workbook: ThermostaticShowerRestrictionValve_v4_2 | 0 | Secondary fuel savings calculation based on measure savings by applicable end uses and CBSA 2019 secondary fuel saturations | 0 | Full | 0 | 0 | 0 | 2073.1095 | 0 | 0 | 0 | Based on the RTF Workbook: ThermostaticShowerRestrictionValve_v4_2 | Based on the RTF Workbook: ThermostaticShowerRestrictionValve_v4_2 |  | 100% | 24.95% | 100% | 1 | 0 | 0 | Other Benefit Type based on the RTF Workbook: ThermostaticShowerRestrictionValve_v4_2 | Based on the RTF Workbook: ThermostaticShowerRestrictionValve_v4_2 | System | System
PSE | Residential Care | Water Heat LE 55 Gal | Existing | Health Care and Assisted Living_Direct install_Valve_Gas DHW | Water Heating | 0 | 2024 | 2050 | 3.5405 | Per Building | 0 | 0 | 10 | Based on the RTF Workbook: ThermostaticShowerRestrictionValve_v4_2 | 8.1085 | 0.1245% | Based on the RTF Workbook: ThermostaticShowerRestrictionValve_v4_2 | 0 | Secondary fuel savings calculation based on measure savings by applicable end uses and CBSA 2019 secondary fuel saturations | 0 | Full | 0 | 0 | 0 | 88.5049 | 0 | 0 | 0 | Based on the RTF Workbook: ThermostaticShowerRestrictionValve_v4_2 | Based on the RTF Workbook: ThermostaticShowerRestrictionValve_v4_2 |  | 100% | 24.95% | 100% | 1 | 0 | 0 | Other Benefit Type based on the RTF Workbook: ThermostaticShowerRestrictionValve_v4_2 | Based on the RTF Workbook: ThermostaticShowerRestrictionValve_v4_2 | System | System
PSE | Residential Care | Water Heat LE 55 Gal | New | Health Care and Assisted Living_Direct install_Valve_Gas DHW | Water Heating | 0 | 2024 | 2050 | 3.5405 | Per Building | 0 | 0 | 10 | Based on the RTF Workbook: ThermostaticShowerRestrictionValve_v4_2 | 8.1085 | 0.1258% | Based on the RTF Workbook: ThermostaticShowerRestrictionValve_v4_2 | 0 | Secondary fuel savings calculation based on measure savings by applicable end uses and CBSA 2019 secondary fuel saturations | 0 | Full | 0 | 0 | 0 | 88.5049 | 0 | 0 | 0 | Based on the RTF Workbook: ThermostaticShowerRestrictionValve_v4_2 | Based on the RTF Workbook: ThermostaticShowerRestrictionValve_v4_2 |  | 100% | 24.95% | 100% | 1 | 0 | 0 | Other Benefit Type based on the RTF Workbook: ThermostaticShowerRestrictionValve_v4_2 | Based on the RTF Workbook: ThermostaticShowerRestrictionValve_v4_2 | System | System
PSE | Residential Care | Water Heat GT 55 Gal | Existing | Health Care and Assisted Living_Direct install_Valve_Gas DHW | Water Heating | 0 | 2024 | 2050 | 3.5405 | Per Building | 0 | 0 | 10 | Based on the RTF Workbook: ThermostaticShowerRestrictionValve_v4_2 | 8.1085 | 0.1758% | Based on the RTF Workbook: ThermostaticShowerRestrictionValve_v4_2 | 0 | Secondary fuel savings calculation based on measure savings by applicable end uses and CBSA 2019 secondary fuel saturations | 0 | Full | 0 | 0 | 0 | 88.5049 | 0 | 0 | 0 | Based on the RTF Workbook: ThermostaticShowerRestrictionValve_v4_2 | Based on the RTF Workbook: ThermostaticShowerRestrictionValve_v4_2 |  | 100% | 24.95% | 100% | 1 | 0 | 0 | Other Benefit Type based on the RTF Workbook: ThermostaticShowerRestrictionValve_v4_2 | Based on the RTF Workbook: ThermostaticShowerRestrictionValve_v4_2 | System | System
PSE | Residential Care | Water Heat GT 55 Gal | New | Health Care and Assisted Living_Direct install_Valve_Gas DHW | Water Heating | 0 | 2024 | 2050 | 3.5405 | Per Building | 0 | 0 | 10 | Based on the RTF Workbook: ThermostaticShowerRestrictionValve_v4_2 | 8.1085 | 0.1773% | Based on the RTF Workbook: ThermostaticShowerRestrictionValve_v4_2 | 0 | Secondary fuel savings calculation based on measure savings by applicable end uses and CBSA 2019 secondary fuel saturations | 0 | Full | 0 | 0 | 0 | 88.5049 | 0 | 0 | 0 | Based on the RTF Workbook: ThermostaticShowerRestrictionValve_v4_2 | Based on the RTF Workbook: ThermostaticShowerRestrictionValve_v4_2 |  | 100% | 24.95% | 100% | 1 | 0 | 0 | Other Benefit Type based on the RTF Workbook: ThermostaticShowerRestrictionValve_v4_2 | Based on the RTF Workbook: ThermostaticShowerRestrictionValve_v4_2 | System | System
PSE | Hospital | Water Heat LE 55 Gal | Existing | Health Care and Assisted Living_Mail by request_Valve_Gas DHW | Water Heating | 0 | 2024 | 2050 | 82.9322 | Per Building | 0 | 0 | 10 | Based on the RTF Workbook: ThermostaticShowerRestrictionValve_v4_2 | 170.9371 | 0.1121% | Based on the RTF Workbook: ThermostaticShowerRestrictionValve_v4_2 | 0 | Secondary fuel savings calculation based on measure savings by applicable end uses and CBSA 2019 secondary fuel saturations | 0 | Full | 0 | 0 | 0 | 1692.4432 | 0 | 0 | 0 | Based on the RTF Workbook: ThermostaticShowerRestrictionValve_v4_2 | Based on the RTF Workbook: ThermostaticShowerRestrictionValve_v4_2 |  | 100% | 0% | 100% | 1 | 0 | 0 | Other Benefit Type based on the RTF Workbook: ThermostaticShowerRestrictionValve_v4_2 | Based on the RTF Workbook: ThermostaticShowerRestrictionValve_v4_2 | System | System
PSE | Hospital | Water Heat LE 55 Gal | New | Health Care and Assisted Living_Mail by request_Valve_Gas DHW | Water Heating | 0 | 2024 | 2050 | 82.9322 | Per Building | 0 | 0 | 10 | Based on the RTF Workbook: ThermostaticShowerRestrictionValve_v4_2 | 170.9371 | 0.1133% | Based on the RTF Workbook: ThermostaticShowerRestrictionValve_v4_2 | 0 | Secondary fuel savings calculation based on measure savings by applicable end uses and CBSA 2019 secondary fuel saturations | 0 | Full | 0 | 0 | 0 | 1692.4432 | 0 | 0 | 0 | Based on the RTF Workbook: ThermostaticShowerRestrictionValve_v4_2 | Based on the RTF Workbook: ThermostaticShowerRestrictionValve_v4_2 |  | 100% | 0% | 100% | 1 | 0 | 0 | Other Benefit Type based on the RTF Workbook: ThermostaticShowerRestrictionValve_v4_2 | Based on the RTF Workbook: ThermostaticShowerRestrictionValve_v4_2 | System | System
PSE | Hospital | Water Heat GT 55 Gal | Existing | Health Care and Assisted Living_Mail by request_Valve_Gas DHW | Water Heating | 0 | 2024 | 2050 | 82.9322 | Per Building | 0 | 0 | 10 | Based on the RTF Workbook: ThermostaticShowerRestrictionValve_v4_2 | 170.9371 | 0.1583% | Based on the RTF Workbook: ThermostaticShowerRestrictionValve_v4_2 | 0 | Secondary fuel savings calculation based on measure savings by applicable end uses and CBSA 2019 secondary fuel saturations | 0 | Full | 0 | 0 | 0 | 1692.4432 | 0 | 0 | 0 | Based on the RTF Workbook: ThermostaticShowerRestrictionValve_v4_2 | Based on the RTF Workbook: ThermostaticShowerRestrictionValve_v4_2 |  | 100% | 0% | 100% | 1 | 0 | 0 | Other Benefit Type based on the RTF Workbook: ThermostaticShowerRestrictionValve_v4_2 | Based on the RTF Workbook: ThermostaticShowerRestrictionValve_v4_2 | System | System
PSE | Hospital | Water Heat GT 55 Gal | New | Health Care and Assisted Living_Mail by request_Valve_Gas DHW | Water Heating | 0 | 2024 | 2050 | 82.9322 | Per Building | 0 | 0 | 10 | Based on the RTF Workbook: ThermostaticShowerRestrictionValve_v4_2 | 170.9371 | 0.1596% | Based on the RTF Workbook: ThermostaticShowerRestrictionValve_v4_2 | 0 | Secondary fuel savings calculation based on measure savings by applicable end uses and CBSA 2019 secondary fuel saturations | 0 | Full | 0 | 0 | 0 | 1692.4432 | 0 | 0 | 0 | Based on the RTF Workbook: ThermostaticShowerRestrictionValve_v4_2 | Based on the RTF Workbook: ThermostaticShowerRestrictionValve_v4_2 |  | 100% | 0% | 100% | 1 | 0 | 0 | Other Benefit Type based on the RTF Workbook: ThermostaticShowerRestrictionValve_v4_2 | Based on the RTF Workbook: ThermostaticShowerRestrictionValve_v4_2 | System | System
PSE | Residential Care | Water Heat LE 55 Gal | Existing | Health Care and Assisted Living_Mail by request_Valve_Gas DHW | Water Heating | 0 | 2024 | 2050 | 3.5405 | Per Building | 0 | 0 | 10 | Based on the RTF Workbook: ThermostaticShowerRestrictionValve_v4_2 | 7.2976 | 0.112% | Based on the RTF Workbook: ThermostaticShowerRestrictionValve_v4_2 | 0 | Secondary fuel savings calculation based on measure savings by applicable end uses and CBSA 2019 secondary fuel saturations | 0 | Full | 0 | 0 | 0 | 72.2536 | 0 | 0 | 0 | Based on the RTF Workbook: ThermostaticShowerRestrictionValve_v4_2 | Based on the RTF Workbook: ThermostaticShowerRestrictionValve_v4_2 |  | 100% | 0% | 100% | 1 | 0 | 0 | Other Benefit Type based on the RTF Workbook: ThermostaticShowerRestrictionValve_v4_2 | Based on the RTF Workbook: ThermostaticShowerRestrictionValve_v4_2 | System | System
PSE | Residential Care | Water Heat LE 55 Gal | New | Health Care and Assisted Living_Mail by request_Valve_Gas DHW | Water Heating | 0 | 2024 | 2050 | 3.5405 | Per Building | 0 | 0 | 10 | Based on the RTF Workbook: ThermostaticShowerRestrictionValve_v4_2 | 7.2976 | 0.1132% | Based on the RTF Workbook: ThermostaticShowerRestrictionValve_v4_2 | 0 | Secondary fuel savings calculation based on measure savings by applicable end uses and CBSA 2019 secondary fuel saturations | 0 | Full | 0 | 0 | 0 | 72.2536 | 0 | 0 | 0 | Based on the RTF Workbook: ThermostaticShowerRestrictionValve_v4_2 | Based on the RTF Workbook: ThermostaticShowerRestrictionValve_v4_2 |  | 100% | 0% | 100% | 1 | 0 | 0 | Other Benefit Type based on the RTF Workbook: ThermostaticShowerRestrictionValve_v4_2 | Based on the RTF Workbook: ThermostaticShowerRestrictionValve_v4_2 | System | System
PSE | Residential Care | Water Heat GT 55 Gal | Existing | Health Care and Assisted Living_Mail by request_Valve_Gas DHW | Water Heating | 0 | 2024 | 2050 | 3.5405 | Per Building | 0 | 0 | 10 | Based on the RTF Workbook: ThermostaticShowerRestrictionValve_v4_2 | 7.2976 | 0.1583% | Based on the RTF Workbook: ThermostaticShowerRestrictionValve_v4_2 | 0 | Secondary fuel savings calculation based on measure savings by applicable end uses and CBSA 2019 secondary fuel saturations | 0 | Full | 0 | 0 | 0 | 72.2536 | 0 | 0 | 0 | Based on the RTF Workbook: ThermostaticShowerRestrictionValve_v4_2 | Based on the RTF Workbook: ThermostaticShowerRestrictionValve_v4_2 |  | 100% | 0% | 100% | 1 | 0 | 0 | Other Benefit Type based on the RTF Workbook: ThermostaticShowerRestrictionValve_v4_2 | Based on the RTF Workbook: ThermostaticShowerRestrictionValve_v4_2 | System | System
PSE | Residential Care | Water Heat GT 55 Gal | New | Health Care and Assisted Living_Mail by request_Valve_Gas DHW | Water Heating | 0 | 2024 | 2050 | 3.5405 | Per Building | 0 | 0 | 10 | Based on the RTF Workbook: ThermostaticShowerRestrictionValve_v4_2 | 7.2976 | 0.1595% | Based on the RTF Workbook: ThermostaticShowerRestrictionValve_v4_2 | 0 | Secondary fuel savings calculation based on measure savings by applicable end uses and CBSA 2019 secondary fuel saturations | 0 | Full | 0 | 0 | 0 | 72.2536 | 0 | 0 | 0 | Based on the RTF Workbook: ThermostaticShowerRestrictionValve_v4_2 | Based on the RTF Workbook: ThermostaticShowerRestrictionValve_v4_2 |  | 100% | 0% | 100% | 1 | 0 | 0 | Other Benefit Type based on the RTF Workbook: ThermostaticShowerRestrictionValve_v4_2 | Based on the RTF Workbook: ThermostaticShowerRestrictionValve_v4_2 | System | System
PSE | School K-12 | Space Heat - Gas Boiler | Existing | Insulate Roof R-0 to R-19 Attic in HZ 1 with Gas Boiler heating system | Heating and Cooling | 0 | 2024 | 2050 | 4309.3901 | Per Building | 0 | 1 | 45 | Based on the RTF Workbook: ComWeatherizationSchool_v3_2 | 1124.5452 | 10.88% | Based on the RTF Workbook: ComWeatherizationSchool_v3_2 | 0 | Secondary fuel savings calculation based on measure savings by applicable end uses and CBSA 2019 secondary fuel saturations | 0 | Full | 0 | 0 | 0 | 4236.5545 | 0 | 0 | 0 | Based on the RTF Workbook: ComWeatherizationSchool_v3_2 | Based on the RTF Workbook: ComWeatherizationSchool_v3_2 | B - 8 - 1 | 100% | 100% | 9.584% | 1 | 0 | 0 | Other Benefit Type based on the RTF Workbook: ComWeatherizationSchool_v3_2 | Based on the RTF Workbook: ComWeatherizationSchool_v3_2 | System | System
PSE | University | Space Heat - Gas Boiler | Existing | Insulate Roof R-0 to R-19 Attic in HZ 1 with Gas Boiler heating system | Heating and Cooling | 0 | 2024 | 2050 | 6294.8556 | Per Building | 0 | 1 | 45 | Based on the RTF Workbook: ComWeatherizationSchool_v3_2 | 1642.4363 | 11.59% | Based on the RTF Workbook: ComWeatherizationSchool_v3_2 | 0 | Secondary fuel savings calculation based on measure savings by applicable end uses and CBSA 2019 secondary fuel saturations | 0 | Full | 0 | 0 | 0 | 6188.4624 | 0 | 0 | 0 | Based on the RTF Workbook: ComWeatherizationSchool_v3_2 | Based on the RTF Workbook: ComWeatherizationSchool_v3_2 | B - 9 - 1 | 100% | 100% | 9.584% | 1 | 0 | 0 | Other Benefit Type based on the RTF Workbook: ComWeatherizationSchool_v3_2 | Based on the RTF Workbook: ComWeatherizationSchool_v3_2 | System | System
PSE | School K-12 | Space Heat - Gas Boiler | Existing | Insulate Roof R-0 to R-30 Attic in HZ 1 with Gas Boiler heating system | Heating and Cooling | 0 | 2024 | 2050 | 4309.3901 | Per Building | 0 | 1 | 45 | Based on the RTF Workbook: ComWeatherizationSchool_v3_2 | 1190.0046 | 11.51% | Based on the RTF Workbook: ComWeatherizationSchool_v3_2 | 0 | Secondary fuel savings calculation based on measure savings by applicable end uses and CBSA 2019 secondary fuel saturations | 0 | Full | 0 | 0 | 0 | 5033.5026 | 0 | 0 | 0 | Based on the RTF Workbook: ComWeatherizationSchool_v3_2 | Based on the RTF Workbook: ComWeatherizationSchool_v3_2 | B - 8 - 1 | 100% | 100% | 9.584% | 1 | 0 | 0 | Other Benefit Type based on the RTF Workbook: ComWeatherizationSchool_v3_2 | Based on the RTF Workbook: ComWeatherizationSchool_v3_2 | System | System
PSE | University | Space Heat - Gas Boiler | Existing | Insulate Roof R-0 to R-30 Attic in HZ 1 with Gas Boiler heating system | Heating and Cooling | 0 | 2024 | 2050 | 6294.8556 | Per Building | 0 | 1 | 45 | Based on the RTF Workbook: ComWeatherizationSchool_v3_2 | 1738.0419 | 12.27% | Based on the RTF Workbook: ComWeatherizationSchool_v3_2 | 0 | Secondary fuel savings calculation based on measure savings by applicable end uses and CBSA 2019 secondary fuel saturations | 0 | Full | 0 | 0 | 0 | 7352.5884 | 0 | 0 | 0 | Based on the RTF Workbook: ComWeatherizationSchool_v3_2 | Based on the RTF Workbook: ComWeatherizationSchool_v3_2 | B - 9 - 1 | 100% | 100% | 9.584% | 1 | 0 | 0 | Other Benefit Type based on the RTF Workbook: ComWeatherizationSchool_v3_2 | Based on the RTF Workbook: ComWeatherizationSchool_v3_2 | System | System
PSE | School K-12 | Space Heat - Gas Boiler | Existing | Insulate Roof R-0 to R-49 Attic in HZ 1 with Gas Boiler heating system | Heating and Cooling | 0 | 2024 | 2050 | 4309.3901 | Per Building | 0 | 1 | 45 | Based on the RTF Workbook: ComWeatherizationSchool_v3_2 | 1237.6462 | 11.97% | Based on the RTF Workbook: ComWeatherizationSchool_v3_2 | 0 | Secondary fuel savings calculation based on measure savings by applicable end uses and CBSA 2019 secondary fuel saturations | 0 | Full | 0 | 0 | 0 | 6410.0493 | 0 | 0 | 0 | Based on the RTF Workbook: ComWeatherizationSchool_v3_2 | Based on the RTF Workbook: ComWeatherizationSchool_v3_2 | B - 8 - 1 | 100% | 100% | 9.584% | 1 | 0 | 0 | Other Benefit Type based on the RTF Workbook: ComWeatherizationSchool_v3_2 | Based on the RTF Workbook: ComWeatherizationSchool_v3_2 | System | System
PSE | University | Space Heat - Gas Boiler | Existing | Insulate Roof R-0 to R-49 Attic in HZ 1 with Gas Boiler heating system | Heating and Cooling | 0 | 2024 | 2050 | 6294.8556 | Per Building | 0 | 1 | 45 | Based on the RTF Workbook: ComWeatherizationSchool_v3_2 | 1807.624 | 12.76% | Based on the RTF Workbook: ComWeatherizationSchool_v3_2 | 0 | Secondary fuel savings calculation based on measure savings by applicable end uses and CBSA 2019 secondary fuel saturations | 0 | Full | 0 | 0 | 0 | 9363.3515 | 0 | 0 | 0 | Based on the RTF Workbook: ComWeatherizationSchool_v3_2 | Based on the RTF Workbook: ComWeatherizationSchool_v3_2 | B - 9 - 1 | 100% | 100% | 9.584% | 1 | 0 | 0 | Other Benefit Type based on the RTF Workbook: ComWeatherizationSchool_v3_2 | Based on the RTF Workbook: ComWeatherizationSchool_v3_2 | System | System
PSE | School K-12 | Space Heat - Gas Boiler | Existing | Insulate Roof R-0 to R-30 Reroof in HZ 1 with Gas Boiler heating system | Heating and Cooling | 0 | 2024 | 2050 | 4309.3901 | Per Building | 0 | 1 | 45 | Based on the RTF Workbook: ComWeatherizationSchool_v3_2 | 1181.5628 | 11.43% | Based on the RTF Workbook: ComWeatherizationSchool_v3_2 | 0 | Secondary fuel savings calculation based on measure savings by applicable end uses and CBSA 2019 secondary fuel saturations | 0 | Full | 0 | 0 | 0 | 31450.0245 | 0 | 0 | 0 | Based on the RTF Workbook: ComWeatherizationSchool_v3_2 | Based on the RTF Workbook: ComWeatherizationSchool_v3_2 | D - 8 - 1 | 100% | 100% | 90.42% | 1 | 0 | 0 | Other Benefit Type based on the RTF Workbook: ComWeatherizationSchool_v3_2 | Based on the RTF Workbook: ComWeatherizationSchool_v3_2 | System | System
PSE | University | Space Heat - Gas Boiler | Existing | Insulate Roof R-0 to R-30 Reroof in HZ 1 with Gas Boiler heating system | Heating and Cooling | 0 | 2024 | 2050 | 6294.8556 | Per Building | 0 | 1 | 45 | Based on the RTF Workbook: ComWeatherizationSchool_v3_2 | 1725.7123 | 12.18% | Based on the RTF Workbook: ComWeatherizationSchool_v3_2 | 0 | Secondary fuel savings calculation based on measure savings by applicable end uses and CBSA 2019 secondary fuel saturations | 0 | Full | 0 | 0 | 0 | 45939.9954 | 0 | 0 | 0 | Based on the RTF Workbook: ComWeatherizationSchool_v3_2 | Based on the RTF Workbook: ComWeatherizationSchool_v3_2 | D - 9 - 1 | 100% | 100% | 90.42% | 1 | 0 | 0 | Other Benefit Type based on the RTF Workbook: ComWeatherizationSchool_v3_2 | Based on the RTF Workbook: ComWeatherizationSchool_v3_2 | System | System
PSE | School K-12 | Space Heat - Gas Boiler | Existing | Insulate Roof R-0 to R25 + R11 LS in HZ 1 with Gas Boiler heating system | Heating and Cooling | 0 | 2024 | 2050 | 4309.3901 | Per Building | 0 | 1 | 45 | Based on the RTF Workbook: ComWeatherizationSchool_v3_2 | 1205.0372 | 11.66% | Based on the RTF Workbook: ComWeatherizationSchool_v3_2 | 0 | Secondary fuel savings calculation based on measure savings by applicable end uses and CBSA 2019 secondary fuel saturations | 0 | Full | 0 | 0 | 0 | 23247.5039 | 0 | 0 | 0 | Based on the RTF Workbook: ComWeatherizationSchool_v3_2 | Based on the RTF Workbook: ComWeatherizationSchool_v3_2 | D - 8 - 1 | 100% | 100% | 90.42% | 1 | 0 | 0 | Other Benefit Type based on the RTF Workbook: ComWeatherizationSchool_v3_2 | Based on the RTF Workbook: ComWeatherizationSchool_v3_2 | System | System
PSE | University | Space Heat - Gas Boiler | Existing | Insulate Roof R-0 to R25 + R11 LS in HZ 1 with Gas Boiler heating system | Heating and Cooling | 0 | 2024 | 2050 | 6294.8556 | Per Building | 0 | 1 | 45 | Based on the RTF Workbook: ComWeatherizationSchool_v3_2 | 1759.9975 | 12.42% | Based on the RTF Workbook: ComWeatherizationSchool_v3_2 | 0 | Secondary fuel savings calculation based on measure savings by applicable end uses and CBSA 2019 secondary fuel saturations | 0 | Full | 0 | 0 | 0 | 33958.3271 | 0 | 0 | 0 | Based on the RTF Workbook: ComWeatherizationSchool_v3_2 | Based on the RTF Workbook: ComWeatherizationSchool_v3_2 | D - 9 - 1 | 100% | 100% | 90.42% | 1 | 0 | 0 | Other Benefit Type based on the RTF Workbook: ComWeatherizationSchool_v3_2 | Based on the RTF Workbook: ComWeatherizationSchool_v3_2 | System | System
PSE | School K-12 | Space Heat - Gas Boiler | Existing | Insulate Roof R-19 to R-30 Attic in HZ 1 with Gas Boiler heating system | Heating and Cooling | 0 | 2024 | 2050 | 4309.3901 | Per Building | 0 | 1 | 45 | Based on the RTF Workbook: ComWeatherizationSchool_v3_2 | 65.4594 | 0.6333% | Based on the RTF Workbook: ComWeatherizationSchool_v3_2 | 0 | Secondary fuel savings calculation based on measure savings by applicable end uses and CBSA 2019 secondary fuel saturations | 0 | Full | 0 | 0 | 0 | 3656.9559 | 0 | 0 | 0 | Based on the RTF Workbook: ComWeatherizationSchool_v3_2 | Based on the RTF Workbook: ComWeatherizationSchool_v3_2 | C - 8 - 1 | 100% | 100% | 9.584% | 1 | 0 | 0 | Other Benefit Type based on the RTF Workbook: ComWeatherizationSchool_v3_2 | Based on the RTF Workbook: ComWeatherizationSchool_v3_2 | System | System
PSE | University | Space Heat - Gas Boiler | Existing | Insulate Roof R-19 to R-30 Attic in HZ 1 with Gas Boiler heating system | Heating and Cooling | 0 | 2024 | 2050 | 6294.8556 | Per Building | 0 | 1 | 45 | Based on the RTF Workbook: ComWeatherizationSchool_v3_2 | 95.6056 | 0.6749% | Based on the RTF Workbook: ComWeatherizationSchool_v3_2 | 0 | Secondary fuel savings calculation based on measure savings by applicable end uses and CBSA 2019 secondary fuel saturations | 0 | Full | 0 | 0 | 0 | 5341.8253 | 0 | 0 | 0 | Based on the RTF Workbook: ComWeatherizationSchool_v3_2 | Based on the RTF Workbook: ComWeatherizationSchool_v3_2 | C - 9 - 1 | 100% | 100% | 9.584% | 1 | 0 | 0 | Other Benefit Type based on the RTF Workbook: ComWeatherizationSchool_v3_2 | Based on the RTF Workbook: ComWeatherizationSchool_v3_2 | System | System
PSE | School K-12 | Space Heat - Gas Boiler | Existing | Insulate Roof R-19 to R-49 Attic in HZ 1 with Gas Boiler heating system | Heating and Cooling | 0 | 2024 | 2050 | 4309.3901 | Per Building | 0 | 1 | 45 | Based on the RTF Workbook: ComWeatherizationSchool_v3_2 | 113.101 | 1.094% | Based on the RTF Workbook: ComWeatherizationSchool_v3_2 | 0 | Secondary fuel savings calculation based on measure savings by applicable end uses and CBSA 2019 secondary fuel saturations | 0 | Full | 0 | 0 | 0 | 5033.5026 | 0 | 0 | 0 | Based on the RTF Workbook: ComWeatherizationSchool_v3_2 | Based on the RTF Workbook: ComWeatherizationSchool_v3_2 | C - 8 - 1 | 100% | 100% | 9.584% | 1 | 0 | 0 | Other Benefit Type based on the RTF Workbook: ComWeatherizationSchool_v3_2 | Based on the RTF Workbook: ComWeatherizationSchool_v3_2 | System | System
PSE | University | Space Heat - Gas Boiler | Existing | Insulate Roof R-19 to R-49 Attic in HZ 1 with Gas Boiler heating system | Heating and Cooling | 0 | 2024 | 2050 | 6294.8556 | Per Building | 0 | 1 | 45 | Based on the RTF Workbook: ComWeatherizationSchool_v3_2 | 165.1878 | 1.166% | Based on the RTF Workbook: ComWeatherizationSchool_v3_2 | 0 | Secondary fuel savings calculation based on measure savings by applicable end uses and CBSA 2019 secondary fuel saturations | 0 | Full | 0 | 0 | 0 | 7352.5884 | 0 | 0 | 0 | Based on the RTF Workbook: ComWeatherizationSchool_v3_2 | Based on the RTF Workbook: ComWeatherizationSchool_v3_2 | C - 9 - 1 | 100% | 100% | 9.584% | 1 | 0 | 0 | Other Benefit Type based on the RTF Workbook: ComWeatherizationSchool_v3_2 | Based on the RTF Workbook: ComWeatherizationSchool_v3_2 | System | System
PSE | School K-12 | Space Heat - Gas Boiler | Existing | Insulate Roof R-30 to R-49 Attic in HZ 1 with Gas Boiler heating system | Heating and Cooling | 0 | 2024 | 2050 | 4309.3901 | Per Building | 0 | 1 | 45 | Based on the RTF Workbook: ComWeatherizationSchool_v3_2 | 47.6416 | 0.4609% | Based on the RTF Workbook: ComWeatherizationSchool_v3_2 | 0 | Secondary fuel savings calculation based on measure savings by applicable end uses and CBSA 2019 secondary fuel saturations | 0 | Full | 0 | 0 | 0 | 2435.2597 | 0 | 0 | 0 | Based on the RTF Workbook: ComWeatherizationSchool_v3_2 | Based on the RTF Workbook: ComWeatherizationSchool_v3_2 |  | 100% | 100% | 9.584% | 1 | 0 | 0 | Other Benefit Type based on the RTF Workbook: ComWeatherizationSchool_v3_2 | Based on the RTF Workbook: ComWeatherizationSchool_v3_2 | System | System
PSE | University | Space Heat - Gas Boiler | Existing | Insulate Roof R-30 to R-49 Attic in HZ 1 with Gas Boiler heating system | Heating and Cooling | 0 | 2024 | 2050 | 6294.8556 | Per Building | 0 | 1 | 45 | Based on the RTF Workbook: ComWeatherizationSchool_v3_2 | 69.5821 | 0.4912% | Based on the RTF Workbook: ComWeatherizationSchool_v3_2 | 0 | Secondary fuel savings calculation based on measure savings by applicable end uses and CBSA 2019 secondary fuel saturations | 0 | Full | 0 | 0 | 0 | 3557.2569 | 0 | 0 | 0 | Based on the RTF Workbook: ComWeatherizationSchool_v3_2 | Based on the RTF Workbook: ComWeatherizationSchool_v3_2 |  | 100% | 100% | 9.584% | 1 | 0 | 0 | Other Benefit Type based on the RTF Workbook: ComWeatherizationSchool_v3_2 | Based on the RTF Workbook: ComWeatherizationSchool_v3_2 | System | System
PSE | School K-12 | Room Heat - Gas | Existing | Insulate Roof R-0 to R-19 Attic in HZ 1 with Gas Furnace heating system | Heating and Cooling | 0 | 2024 | 2050 | 4309.3901 | Per Building | 0 | 1 | 45 | Based on the RTF Workbook: ComWeatherizationSchool_v3_2 | 371.8639 | 12.67% | Based on the RTF Workbook: ComWeatherizationSchool_v3_2 | 0 | Secondary fuel savings calculation based on measure savings by applicable end uses and CBSA 2019 secondary fuel saturations | 0 | Full | 0 | 0 | 0 | 4236.5545 | 0 | 0 | 0 | Based on the RTF Workbook: ComWeatherizationSchool_v3_2 | Based on the RTF Workbook: ComWeatherizationSchool_v3_2 | B - 8 - 1 | 100% | 100% | 9.584% | 1 | 0 | 0 | Other Benefit Type based on the RTF Workbook: ComWeatherizationSchool_v3_2 | Based on the RTF Workbook: ComWeatherizationSchool_v3_2 | System | System
PSE | School K-12 | Space Heat - Gas Furnace | Existing | Insulate Roof R-0 to R-19 Attic in HZ 1 with Gas Furnace heating system | Heating and Cooling | 0 | 2024 | 2050 | 4309.3901 | Per Building | 0 | 1 | 45 | Based on the RTF Workbook: ComWeatherizationSchool_v3_2 | 1237.3051 | 12.67% | Based on the RTF Workbook: ComWeatherizationSchool_v3_2 | 0 | Secondary fuel savings calculation based on measure savings by applicable end uses and CBSA 2019 secondary fuel saturations | 0 | Full | 0 | 0 | 0 | 4236.5545 | 0 | 0 | 0 | Based on the RTF Workbook: ComWeatherizationSchool_v3_2 | Based on the RTF Workbook: ComWeatherizationSchool_v3_2 | B - 8 - 1 | 100% | 100% | 9.584% | 1 | 0 | 0 | Other Benefit Type based on the RTF Workbook: ComWeatherizationSchool_v3_2 | Based on the RTF Workbook: ComWeatherizationSchool_v3_2 | System | System
PSE | University | Room Heat - Gas | Existing | Insulate Roof R-0 to R-19 Attic in HZ 1 with Gas Furnace heating system | Heating and Cooling | 0 | 2024 | 2050 | 6294.8556 | Per Building | 0 | 1 | 45 | Based on the RTF Workbook: ComWeatherizationSchool_v3_2 | 459.2553 | 13.5% | Based on the RTF Workbook: ComWeatherizationSchool_v3_2 | 0 | Secondary fuel savings calculation based on measure savings by applicable end uses and CBSA 2019 secondary fuel saturations | 0 | Full | 0 | 0 | 0 | 6188.4624 | 0 | 0 | 0 | Based on the RTF Workbook: ComWeatherizationSchool_v3_2 | Based on the RTF Workbook: ComWeatherizationSchool_v3_2 | B - 9 - 1 | 100% | 100% | 9.584% | 1 | 0 | 0 | Other Benefit Type based on the RTF Workbook: ComWeatherizationSchool_v3_2 | Based on the RTF Workbook: ComWeatherizationSchool_v3_2 | System | System
PSE | University | Space Heat - Gas Furnace | Existing | Insulate Roof R-0 to R-19 Attic in HZ 1 with Gas Furnace heating system | Heating and Cooling | 0 | 2024 | 2050 | 6294.8556 | Per Building | 0 | 1 | 45 | Based on the RTF Workbook: ComWeatherizationSchool_v3_2 | 1807.1259 | 13.5% | Based on the RTF Workbook: ComWeatherizationSchool_v3_2 | 0 | Secondary fuel savings calculation based on measure savings by applicable end uses and CBSA 2019 secondary fuel saturations | 0 | Full | 0 | 0 | 0 | 6188.4624 | 0 | 0 | 0 | Based on the RTF Workbook: ComWeatherizationSchool_v3_2 | Based on the RTF Workbook: ComWeatherizationSchool_v3_2 | B - 9 - 1 | 100% | 100% | 9.584% | 1 | 0 | 0 | Other Benefit Type based on the RTF Workbook: ComWeatherizationSchool_v3_2 | Based on the RTF Workbook: ComWeatherizationSchool_v3_2 | System | System
PSE | School K-12 | Room Heat - Gas | Existing | Insulate Roof R-0 to R-30 Attic in HZ 1 with Gas Furnace heating system | Heating and Cooling | 0 | 2024 | 2050 | 4309.3901 | Per Building | 0 | 1 | 45 | Based on the RTF Workbook: ComWeatherizationSchool_v3_2 | 393.51 | 13.41% | Based on the RTF Workbook: ComWeatherizationSchool_v3_2 | 0 | Secondary fuel savings calculation based on measure savings by applicable end uses and CBSA 2019 secondary fuel saturations | 0 | Full | 0 | 0 | 0 | 5033.5026 | 0 | 0 | 0 | Based on the RTF Workbook: ComWeatherizationSchool_v3_2 | Based on the RTF Workbook: ComWeatherizationSchool_v3_2 | B - 8 - 1 | 100% | 100% | 9.584% | 1 | 0 | 0 | Other Benefit Type based on the RTF Workbook: ComWeatherizationSchool_v3_2 | Based on the RTF Workbook: ComWeatherizationSchool_v3_2 | System | System
PSE | School K-12 | Space Heat - Gas Furnace | Existing | Insulate Roof R-0 to R-30 Attic in HZ 1 with Gas Furnace heating system | Heating and Cooling | 0 | 2024 | 2050 | 4309.3901 | Per Building | 0 | 1 | 45 | Based on the RTF Workbook: ComWeatherizationSchool_v3_2 | 1309.3282 | 13.41% | Based on the RTF Workbook: ComWeatherizationSchool_v3_2 | 0 | Secondary fuel savings calculation based on measure savings by applicable end uses and CBSA 2019 secondary fuel saturations | 0 | Full | 0 | 0 | 0 | 5033.5026 | 0 | 0 | 0 | Based on the RTF Workbook: ComWeatherizationSchool_v3_2 | Based on the RTF Workbook: ComWeatherizationSchool_v3_2 | B - 8 - 1 | 100% | 100% | 9.584% | 1 | 0 | 0 | Other Benefit Type based on the RTF Workbook: ComWeatherizationSchool_v3_2 | Based on the RTF Workbook: ComWeatherizationSchool_v3_2 | System | System
PSE | University | Room Heat - Gas | Existing | Insulate Roof R-0 to R-30 Attic in HZ 1 with Gas Furnace heating system | Heating and Cooling | 0 | 2024 | 2050 | 6294.8556 | Per Building | 0 | 1 | 45 | Based on the RTF Workbook: ComWeatherizationSchool_v3_2 | 485.9884 | 14.29% | Based on the RTF Workbook: ComWeatherizationSchool_v3_2 | 0 | Secondary fuel savings calculation based on measure savings by applicable end uses and CBSA 2019 secondary fuel saturations | 0 | Full | 0 | 0 | 0 | 7352.5884 | 0 | 0 | 0 | Based on the RTF Workbook: ComWeatherizationSchool_v3_2 | Based on the RTF Workbook: ComWeatherizationSchool_v3_2 | B - 9 - 1 | 100% | 100% | 9.584% | 1 | 0 | 0 | Other Benefit Type based on the RTF Workbook: ComWeatherizationSchool_v3_2 | Based on the RTF Workbook: ComWeatherizationSchool_v3_2 | System | System
PSE | University | Space Heat - Gas Furnace | Existing | Insulate Roof R-0 to R-30 Attic in HZ 1 with Gas Furnace heating system | Heating and Cooling | 0 | 2024 | 2050 | 6294.8556 | Per Building | 0 | 1 | 45 | Based on the RTF Workbook: ComWeatherizationSchool_v3_2 | 1912.318 | 14.29% | Based on the RTF Workbook: ComWeatherizationSchool_v3_2 | 0 | Secondary fuel savings calculation based on measure savings by applicable end uses and CBSA 2019 secondary fuel saturations | 0 | Full | 0 | 0 | 0 | 7352.5884 | 0 | 0 | 0 | Based on the RTF Workbook: ComWeatherizationSchool_v3_2 | Based on the RTF Workbook: ComWeatherizationSchool_v3_2 | B - 9 - 1 | 100% | 100% | 9.584% | 1 | 0 | 0 | Other Benefit Type based on the RTF Workbook: ComWeatherizationSchool_v3_2 | Based on the RTF Workbook: ComWeatherizationSchool_v3_2 | System | System
PSE | School K-12 | Room Heat - Gas | Existing | Insulate Roof R-0 to R-49 Attic in HZ 1 with Gas Furnace heating system | Heating and Cooling | 0 | 2024 | 2050 | 4309.3901 | Per Building | 0 | 1 | 45 | Based on the RTF Workbook: ComWeatherizationSchool_v3_2 | 409.2641 | 13.95% | Based on the RTF Workbook: ComWeatherizationSchool_v3_2 | 0 | Secondary fuel savings calculation based on measure savings by applicable end uses and CBSA 2019 secondary fuel saturations | 0 | Full | 0 | 0 | 0 | 6410.0493 | 0 | 0 | 0 | Based on the RTF Workbook: ComWeatherizationSchool_v3_2 | Based on the RTF Workbook: ComWeatherizationSchool_v3_2 | B - 8 - 1 | 100% | 100% | 9.584% | 1 | 0 | 0 | Other Benefit Type based on the RTF Workbook: ComWeatherizationSchool_v3_2 | Based on the RTF Workbook: ComWeatherizationSchool_v3_2 | System | System
PSE | School K-12 | Space Heat - Gas Furnace | Existing | Insulate Roof R-0 to R-49 Attic in HZ 1 with Gas Furnace heating system | Heating and Cooling | 0 | 2024 | 2050 | 4309.3901 | Per Building | 0 | 1 | 45 | Based on the RTF Workbook: ComWeatherizationSchool_v3_2 | 1361.7468 | 13.95% | Based on the RTF Workbook: ComWeatherizationSchool_v3_2 | 0 | Secondary fuel savings calculation based on measure savings by applicable end uses and CBSA 2019 secondary fuel saturations | 0 | Full | 0 | 0 | 0 | 6410.0493 | 0 | 0 | 0 | Based on the RTF Workbook: ComWeatherizationSchool_v3_2 | Based on the RTF Workbook: ComWeatherizationSchool_v3_2 | B - 8 - 1 | 100% | 100% | 9.584% | 1 | 0 | 0 | Other Benefit Type based on the RTF Workbook: ComWeatherizationSchool_v3_2 | Based on the RTF Workbook: ComWeatherizationSchool_v3_2 | System | System
PSE | University | Room Heat - Gas | Existing | Insulate Roof R-0 to R-49 Attic in HZ 1 with Gas Furnace heating system | Heating and Cooling | 0 | 2024 | 2050 | 6294.8556 | Per Building | 0 | 1 | 45 | Based on the RTF Workbook: ComWeatherizationSchool_v3_2 | 505.4448 | 14.86% | Based on the RTF Workbook: ComWeatherizationSchool_v3_2 | 0 | Secondary fuel savings calculation based on measure savings by applicable end uses and CBSA 2019 secondary fuel saturations | 0 | Full | 0 | 0 | 0 | 9363.3515 | 0 | 0 | 0 | Based on the RTF Workbook: ComWeatherizationSchool_v3_2 | Based on the RTF Workbook: ComWeatherizationSchool_v3_2 | B - 9 - 1 | 100% | 100% | 9.584% | 1 | 0 | 0 | Other Benefit Type based on the RTF Workbook: ComWeatherizationSchool_v3_2 | Based on the RTF Workbook: ComWeatherizationSchool_v3_2 | System | System
PSE | University | Space Heat - Gas Furnace | Existing | Insulate Roof R-0 to R-49 Attic in HZ 1 with Gas Furnace heating system | Heating and Cooling | 0 | 2024 | 2050 | 6294.8556 | Per Building | 0 | 1 | 45 | Based on the RTF Workbook: ComWeatherizationSchool_v3_2 | 1988.8773 | 14.86% | Based on the RTF Workbook: ComWeatherizationSchool_v3_2 | 0 | Secondary fuel savings calculation based on measure savings by applicable end uses and CBSA 2019 secondary fuel saturations | 0 | Full | 0 | 0 | 0 | 9363.3515 | 0 | 0 | 0 | Based on the RTF Workbook: ComWeatherizationSchool_v3_2 | Based on the RTF Workbook: ComWeatherizationSchool_v3_2 | B - 9 - 1 | 100% | 100% | 9.584% | 1 | 0 | 0 | Other Benefit Type based on the RTF Workbook: ComWeatherizationSchool_v3_2 | Based on the RTF Workbook: ComWeatherizationSchool_v3_2 | System | System
PSE | School K-12 | Room Heat - Gas | Existing | Insulate Roof R-0 to R-30 Reroof in HZ 1 with Gas Furnace heating system | Heating and Cooling | 0 | 2024 | 2050 | 4309.3901 | Per Building | 0 | 1 | 45 | Based on the RTF Workbook: ComWeatherizationSchool_v3_2 | 390.7184 | 13.31% | Based on the RTF Workbook: ComWeatherizationSchool_v3_2 | 0 | Secondary fuel savings calculation based on measure savings by applicable end uses and CBSA 2019 secondary fuel saturations | 0 | Full | 0 | 0 | 0 | 31450.0245 | 0 | 0 | 0 | Based on the RTF Workbook: ComWeatherizationSchool_v3_2 | Based on the RTF Workbook: ComWeatherizationSchool_v3_2 | D - 8 - 1 | 100% | 100% | 90.42% | 1 | 0 | 0 | Other Benefit Type based on the RTF Workbook: ComWeatherizationSchool_v3_2 | Based on the RTF Workbook: ComWeatherizationSchool_v3_2 | System | System
PSE | School K-12 | Space Heat - Gas Furnace | Existing | Insulate Roof R-0 to R-30 Reroof in HZ 1 with Gas Furnace heating system | Heating and Cooling | 0 | 2024 | 2050 | 4309.3901 | Per Building | 0 | 1 | 45 | Based on the RTF Workbook: ComWeatherizationSchool_v3_2 | 1300.0399 | 13.31% | Based on the RTF Workbook: ComWeatherizationSchool_v3_2 | 0 | Secondary fuel savings calculation based on measure savings by applicable end uses and CBSA 2019 secondary fuel saturations | 0 | Full | 0 | 0 | 0 | 31450.0245 | 0 | 0 | 0 | Based on the RTF Workbook: ComWeatherizationSchool_v3_2 | Based on the RTF Workbook: ComWeatherizationSchool_v3_2 | D - 8 - 1 | 100% | 100% | 90.42% | 1 | 0 | 0 | Other Benefit Type based on the RTF Workbook: ComWeatherizationSchool_v3_2 | Based on the RTF Workbook: ComWeatherizationSchool_v3_2 | System | System
PSE | University | Room Heat - Gas | Existing | Insulate Roof R-0 to R-30 Reroof in HZ 1 with Gas Furnace heating system | Heating and Cooling | 0 | 2024 | 2050 | 6294.8556 | Per Building | 0 | 1 | 45 | Based on the RTF Workbook: ComWeatherizationSchool_v3_2 | 482.5408 | 14.19% | Based on the RTF Workbook: ComWeatherizationSchool_v3_2 | 0 | Secondary fuel savings calculation based on measure savings by applicable end uses and CBSA 2019 secondary fuel saturations | 0 | Full | 0 | 0 | 0 | 45939.9954 | 0 | 0 | 0 | Based on the RTF Workbook: ComWeatherizationSchool_v3_2 | Based on the RTF Workbook: ComWeatherizationSchool_v3_2 | D - 9 - 1 | 100% | 100% | 90.42% | 1 | 0 | 0 | Other Benefit Type based on the RTF Workbook: ComWeatherizationSchool_v3_2 | Based on the RTF Workbook: ComWeatherizationSchool_v3_2 | System | System
PSE | University | Space Heat - Gas Furnace | Existing | Insulate Roof R-0 to R-30 Reroof in HZ 1 with Gas Furnace heating system | Heating and Cooling | 0 | 2024 | 2050 | 6294.8556 | Per Building | 0 | 1 | 45 | Based on the RTF Workbook: ComWeatherizationSchool_v3_2 | 1898.7521 | 14.19% | Based on the RTF Workbook: ComWeatherizationSchool_v3_2 | 0 | Secondary fuel savings calculation based on measure savings by applicable end uses and CBSA 2019 secondary fuel saturations | 0 | Full | 0 | 0 | 0 | 45939.9954 | 0 | 0 | 0 | Based on the RTF Workbook: ComWeatherizationSchool_v3_2 | Based on the RTF Workbook: ComWeatherizationSchool_v3_2 | D - 9 - 1 | 100% | 100% | 90.42% | 1 | 0 | 0 | Other Benefit Type based on the RTF Workbook: ComWeatherizationSchool_v3_2 | Based on the RTF Workbook: ComWeatherizationSchool_v3_2 | System | System
PSE | School K-12 | Room Heat - Gas | Existing | Insulate Roof R-0 to R25 + R11 LS in HZ 1 with Gas Furnace heating system | Heating and Cooling | 0 | 2024 | 2050 | 4309.3901 | Per Building | 0 | 1 | 45 | Based on the RTF Workbook: ComWeatherizationSchool_v3_2 | 398.481 | 13.58% | Based on the RTF Workbook: ComWeatherizationSchool_v3_2 | 0 | Secondary fuel savings calculation based on measure savings by applicable end uses and CBSA 2019 secondary fuel saturations | 0 | Full | 0 | 0 | 0 | 23247.5039 | 0 | 0 | 0 | Based on the RTF Workbook: ComWeatherizationSchool_v3_2 | Based on the RTF Workbook: ComWeatherizationSchool_v3_2 | D - 8 - 1 | 100% | 100% | 90.42% | 1 | 0 | 0 | Other Benefit Type based on the RTF Workbook: ComWeatherizationSchool_v3_2 | Based on the RTF Workbook: ComWeatherizationSchool_v3_2 | System | System
PSE | School K-12 | Space Heat - Gas Furnace | Existing | Insulate Roof R-0 to R25 + R11 LS in HZ 1 with Gas Furnace heating system | Heating and Cooling | 0 | 2024 | 2050 | 4309.3901 | Per Building | 0 | 1 | 45 | Based on the RTF Workbook: ComWeatherizationSchool_v3_2 | 1325.8681 | 13.58% | Based on the RTF Workbook: ComWeatherizationSchool_v3_2 | 0 | Secondary fuel savings calculation based on measure savings by applicable end uses and CBSA 2019 secondary fuel saturations | 0 | Full | 0 | 0 | 0 | 23247.5039 | 0 | 0 | 0 | Based on the RTF Workbook: ComWeatherizationSchool_v3_2 | Based on the RTF Workbook: ComWeatherizationSchool_v3_2 | D - 8 - 1 | 100% | 100% | 90.42% | 1 | 0 | 0 | Other Benefit Type based on the RTF Workbook: ComWeatherizationSchool_v3_2 | Based on the RTF Workbook: ComWeatherizationSchool_v3_2 | System | System
PSE | University | Room Heat - Gas | Existing | Insulate Roof R-0 to R25 + R11 LS in HZ 1 with Gas Furnace heating system | Heating and Cooling | 0 | 2024 | 2050 | 6294.8556 | Per Building | 0 | 1 | 45 | Based on the RTF Workbook: ComWeatherizationSchool_v3_2 | 492.1276 | 14.47% | Based on the RTF Workbook: ComWeatherizationSchool_v3_2 | 0 | Secondary fuel savings calculation based on measure savings by applicable end uses and CBSA 2019 secondary fuel saturations | 0 | Full | 0 | 0 | 0 | 33958.3271 | 0 | 0 | 0 | Based on the RTF Workbook: ComWeatherizationSchool_v3_2 | Based on the RTF Workbook: ComWeatherizationSchool_v3_2 | D - 9 - 1 | 100% | 100% | 90.42% | 1 | 0 | 0 | Other Benefit Type based on the RTF Workbook: ComWeatherizationSchool_v3_2 | Based on the RTF Workbook: ComWeatherizationSchool_v3_2 | System | System
PSE | University | Space Heat - Gas Furnace | Existing | Insulate Roof R-0 to R25 + R11 LS in HZ 1 with Gas Furnace heating system | Heating and Cooling | 0 | 2024 | 2050 | 6294.8556 | Per Building | 0 | 1 | 45 | Based on the RTF Workbook: ComWeatherizationSchool_v3_2 | 1936.4752 | 14.47% | Based on the RTF Workbook: ComWeatherizationSchool_v3_2 | 0 | Secondary fuel savings calculation based on measure savings by applicable end uses and CBSA 2019 secondary fuel saturations | 0 | Full | 0 | 0 | 0 | 33958.3271 | 0 | 0 | 0 | Based on the RTF Workbook: ComWeatherizationSchool_v3_2 | Based on the RTF Workbook: ComWeatherizationSchool_v3_2 | D - 9 - 1 | 100% | 100% | 90.42% | 1 | 0 | 0 | Other Benefit Type based on the RTF Workbook: ComWeatherizationSchool_v3_2 | Based on the RTF Workbook: ComWeatherizationSchool_v3_2 | System | System
PSE | School K-12 | Room Heat - Gas | Existing | Insulate Roof R-19 to R-30 Attic in HZ 1 with Gas Furnace heating system | Heating and Cooling | 0 | 2024 | 2050 | 4309.3901 | Per Building | 0 | 1 | 45 | Based on the RTF Workbook: ComWeatherizationSchool_v3_2 | 21.6461 | 0.7376% | Based on the RTF Workbook: ComWeatherizationSchool_v3_2 | 0 | Secondary fuel savings calculation based on measure savings by applicable end uses and CBSA 2019 secondary fuel saturations | 0 | Full | 0 | 0 | 0 | 3656.9559 | 0 | 0 | 0 | Based on the RTF Workbook: ComWeatherizationSchool_v3_2 | Based on the RTF Workbook: ComWeatherizationSchool_v3_2 | C - 8 - 1 | 100% | 100% | 9.584% | 1 | 0 | 0 | Other Benefit Type based on the RTF Workbook: ComWeatherizationSchool_v3_2 | Based on the RTF Workbook: ComWeatherizationSchool_v3_2 | System | System
PSE | School K-12 | Space Heat - Gas Furnace | Existing | Insulate Roof R-19 to R-30 Attic in HZ 1 with Gas Furnace heating system | Heating and Cooling | 0 | 2024 | 2050 | 4309.3901 | Per Building | 0 | 1 | 45 | Based on the RTF Workbook: ComWeatherizationSchool_v3_2 | 72.0231 | 0.7376% | Based on the RTF Workbook: ComWeatherizationSchool_v3_2 | 0 | Secondary fuel savings calculation based on measure savings by applicable end uses and CBSA 2019 secondary fuel saturations | 0 | Full | 0 | 0 | 0 | 3656.9559 | 0 | 0 | 0 | Based on the RTF Workbook: ComWeatherizationSchool_v3_2 | Based on the RTF Workbook: ComWeatherizationSchool_v3_2 | C - 8 - 1 | 100% | 100% | 9.584% | 1 | 0 | 0 | Other Benefit Type based on the RTF Workbook: ComWeatherizationSchool_v3_2 | Based on the RTF Workbook: ComWeatherizationSchool_v3_2 | System | System
PSE | University | Room Heat - Gas | Existing | Insulate Roof R-19 to R-30 Attic in HZ 1 with Gas Furnace heating system | Heating and Cooling | 0 | 2024 | 2050 | 6294.8556 | Per Building | 0 | 1 | 45 | Based on the RTF Workbook: ComWeatherizationSchool_v3_2 | 26.7331 | 0.786% | Based on the RTF Workbook: ComWeatherizationSchool_v3_2 | 0 | Secondary fuel savings calculation based on measure savings by applicable end uses and CBSA 2019 secondary fuel saturations | 0 | Full | 0 | 0 | 0 | 5341.8253 | 0 | 0 | 0 | Based on the RTF Workbook: ComWeatherizationSchool_v3_2 | Based on the RTF Workbook: ComWeatherizationSchool_v3_2 | C - 9 - 1 | 100% | 100% | 9.584% | 1 | 0 | 0 | Other Benefit Type based on the RTF Workbook: ComWeatherizationSchool_v3_2 | Based on the RTF Workbook: ComWeatherizationSchool_v3_2 | System | System
PSE | University | Space Heat - Gas Furnace | Existing | Insulate Roof R-19 to R-30 Attic in HZ 1 with Gas Furnace heating system | Heating and Cooling | 0 | 2024 | 2050 | 6294.8556 | Per Building | 0 | 1 | 45 | Based on the RTF Workbook: ComWeatherizationSchool_v3_2 | 105.1922 | 0.786% | Based on the RTF Workbook: ComWeatherizationSchool_v3_2 | 0 | Secondary fuel savings calculation based on measure savings by applicable end uses and CBSA 2019 secondary fuel saturations | 0 | Full | 0 | 0 | 0 | 5341.8253 | 0 | 0 | 0 | Based on the RTF Workbook: ComWeatherizationSchool_v3_2 | Based on the RTF Workbook: ComWeatherizationSchool_v3_2 | C - 9 - 1 | 100% | 100% | 9.584% | 1 | 0 | 0 | Other Benefit Type based on the RTF Workbook: ComWeatherizationSchool_v3_2 | Based on the RTF Workbook: ComWeatherizationSchool_v3_2 | System | System
PSE | School K-12 | Room Heat - Gas | Existing | Insulate Roof R-19 to R-49 Attic in HZ 1 with Gas Furnace heating system | Heating and Cooling | 0 | 2024 | 2050 | 4309.3901 | Per Building | 0 | 1 | 45 | Based on the RTF Workbook: ComWeatherizationSchool_v3_2 | 37.4002 | 1.274% | Based on the RTF Workbook: ComWeatherizationSchool_v3_2 | 0 | Secondary fuel savings calculation based on measure savings by applicable end uses and CBSA 2019 secondary fuel saturations | 0 | Full | 0 | 0 | 0 | 5033.5026 | 0 | 0 | 0 | Based on the RTF Workbook: ComWeatherizationSchool_v3_2 | Based on the RTF Workbook: ComWeatherizationSchool_v3_2 | C - 8 - 1 | 100% | 100% | 9.584% | 1 | 0 | 0 | Other Benefit Type based on the RTF Workbook: ComWeatherizationSchool_v3_2 | Based on the RTF Workbook: ComWeatherizationSchool_v3_2 | System | System
PSE | School K-12 | Space Heat - Gas Furnace | Existing | Insulate Roof R-19 to R-49 Attic in HZ 1 with Gas Furnace heating system | Heating and Cooling | 0 | 2024 | 2050 | 4309.3901 | Per Building | 0 | 1 | 45 | Based on the RTF Workbook: ComWeatherizationSchool_v3_2 | 124.4418 | 1.274% | Based on the RTF Workbook: ComWeatherizationSchool_v3_2 | 0 | Secondary fuel savings calculation based on measure savings by applicable end uses and CBSA 2019 secondary fuel saturations | 0 | Full | 0 | 0 | 0 | 5033.5026 | 0 | 0 | 0 | Based on the RTF Workbook: ComWeatherizationSchool_v3_2 | Based on the RTF Workbook: ComWeatherizationSchool_v3_2 | C - 8 - 1 | 100% | 100% | 9.584% | 1 | 0 | 0 | Other Benefit Type based on the RTF Workbook: ComWeatherizationSchool_v3_2 | Based on the RTF Workbook: ComWeatherizationSchool_v3_2 | System | System
PSE | University | Room Heat - Gas | Existing | Insulate Roof R-19 to R-49 Attic in HZ 1 with Gas Furnace heating system | Heating and Cooling | 0 | 2024 | 2050 | 6294.8556 | Per Building | 0 | 1 | 45 | Based on the RTF Workbook: ComWeatherizationSchool_v3_2 | 46.1895 | 1.358% | Based on the RTF Workbook: ComWeatherizationSchool_v3_2 | 0 | Secondary fuel savings calculation based on measure savings by applicable end uses and CBSA 2019 secondary fuel saturations | 0 | Full | 0 | 0 | 0 | 7352.5884 | 0 | 0 | 0 | Based on the RTF Workbook: ComWeatherizationSchool_v3_2 | Based on the RTF Workbook: ComWeatherizationSchool_v3_2 | C - 9 - 1 | 100% | 100% | 9.584% | 1 | 0 | 0 | Other Benefit Type based on the RTF Workbook: ComWeatherizationSchool_v3_2 | Based on the RTF Workbook: ComWeatherizationSchool_v3_2 | System | System
PSE | University | Space Heat - Gas Furnace | Existing | Insulate Roof R-19 to R-49 Attic in HZ 1 with Gas Furnace heating system | Heating and Cooling | 0 | 2024 | 2050 | 6294.8556 | Per Building | 0 | 1 | 45 | Based on the RTF Workbook: ComWeatherizationSchool_v3_2 | 181.7514 | 1.358% | Based on the RTF Workbook: ComWeatherizationSchool_v3_2 | 0 | Secondary fuel savings calculation based on measure savings by applicable end uses and CBSA 2019 secondary fuel saturations | 0 | Full | 0 | 0 | 0 | 7352.5884 | 0 | 0 | 0 | Based on the RTF Workbook: ComWeatherizationSchool_v3_2 | Based on the RTF Workbook: ComWeatherizationSchool_v3_2 | C - 9 - 1 | 100% | 100% | 9.584% | 1 | 0 | 0 | Other Benefit Type based on the RTF Workbook: ComWeatherizationSchool_v3_2 | Based on the RTF Workbook: ComWeatherizationSchool_v3_2 | System | System
PSE | School K-12 | Room Heat - Gas | Existing | Insulate Roof R-30 to R-49 Attic in HZ 1 with Gas Furnace heating system | Heating and Cooling | 0 | 2024 | 2050 | 4309.3901 | Per Building | 0 | 1 | 45 | Based on the RTF Workbook: ComWeatherizationSchool_v3_2 | 15.7541 | 0.5368% | Based on the RTF Workbook: ComWeatherizationSchool_v3_2 | 0 | Secondary fuel savings calculation based on measure savings by applicable end uses and CBSA 2019 secondary fuel saturations | 0 | Full | 0 | 0 | 0 | 2435.2597 | 0 | 0 | 0 | Based on the RTF Workbook: ComWeatherizationSchool_v3_2 | Based on the RTF Workbook: ComWeatherizationSchool_v3_2 |  | 100% | 100% | 9.584% | 1 | 0 | 0 | Other Benefit Type based on the RTF Workbook: ComWeatherizationSchool_v3_2 | Based on the RTF Workbook: ComWeatherizationSchool_v3_2 | System | System
PSE | School K-12 | Space Heat - Gas Furnace | Existing | Insulate Roof R-30 to R-49 Attic in HZ 1 with Gas Furnace heating system | Heating and Cooling | 0 | 2024 | 2050 | 4309.3901 | Per Building | 0 | 1 | 45 | Based on the RTF Workbook: ComWeatherizationSchool_v3_2 | 52.4187 | 0.5368% | Based on the RTF Workbook: ComWeatherizationSchool_v3_2 | 0 | Secondary fuel savings calculation based on measure savings by applicable end uses and CBSA 2019 secondary fuel saturations | 0 | Full | 0 | 0 | 0 | 2435.2597 | 0 | 0 | 0 | Based on the RTF Workbook: ComWeatherizationSchool_v3_2 | Based on the RTF Workbook: ComWeatherizationSchool_v3_2 |  | 100% | 100% | 9.584% | 1 | 0 | 0 | Other Benefit Type based on the RTF Workbook: ComWeatherizationSchool_v3_2 | Based on the RTF Workbook: ComWeatherizationSchool_v3_2 | System | System
PSE | University | Room Heat - Gas | Existing | Insulate Roof R-30 to R-49 Attic in HZ 1 with Gas Furnace heating system | Heating and Cooling | 0 | 2024 | 2050 | 6294.8556 | Per Building | 0 | 1 | 45 | Based on the RTF Workbook: ComWeatherizationSchool_v3_2 | 19.4564 | 0.5721% | Based on the RTF Workbook: ComWeatherizationSchool_v3_2 | 0 | Secondary fuel savings calculation based on measure savings by applicable end uses and CBSA 2019 secondary fuel saturations | 0 | Full | 0 | 0 | 0 | 3557.2569 | 0 | 0 | 0 | Based on the RTF Workbook: ComWeatherizationSchool_v3_2 | Based on the RTF Workbook: ComWeatherizationSchool_v3_2 |  | 100% | 100% | 9.584% | 1 | 0 | 0 | Other Benefit Type based on the RTF Workbook: ComWeatherizationSchool_v3_2 | Based on the RTF Workbook: ComWeatherizationSchool_v3_2 | System | System
PSE | University | Space Heat - Gas Furnace | Existing | Insulate Roof R-30 to R-49 Attic in HZ 1 with Gas Furnace heating system | Heating and Cooling | 0 | 2024 | 2050 | 6294.8556 | Per Building | 0 | 1 | 45 | Based on the RTF Workbook: ComWeatherizationSchool_v3_2 | 76.5592 | 0.5721% | Based on the RTF Workbook: ComWeatherizationSchool_v3_2 | 0 | Secondary fuel savings calculation based on measure savings by applicable end uses and CBSA 2019 secondary fuel saturations | 0 | Full | 0 | 0 | 0 | 3557.2569 | 0 | 0 | 0 | Based on the RTF Workbook: ComWeatherizationSchool_v3_2 | Based on the RTF Workbook: ComWeatherizationSchool_v3_2 |  | 100% | 100% | 9.584% | 1 | 0 | 0 | Other Benefit Type based on the RTF Workbook: ComWeatherizationSchool_v3_2 | Based on the RTF Workbook: ComWeatherizationSchool_v3_2 | System | System
PSE | School K-12 | Space Heat - Gas Boiler | Existing | Insulate Wall R-0 to R-11 (metal frame) in HZ 1 with Gas Boiler heating system | Heating and Cooling | 0 | 2024 | 2050 | 2508.3569 | Per Building | 0 | 1 | 45 | Based on the RTF Workbook: ComWeatherizationSchool_v3_2 | 346.7247 | 3.354% | Based on the RTF Workbook: ComWeatherizationSchool_v3_2 | 0 | Secondary fuel savings calculation based on measure savings by applicable end uses and CBSA 2019 secondary fuel saturations | 0 | Full | 0 | 0 | 0 | 4618.8239 | 0 | 0 | 0 | Based on the RTF Workbook: ComWeatherizationSchool_v3_2 | Based on the RTF Workbook: ComWeatherizationSchool_v3_2 | E - 8 - 1 | 100% | 100% | 3.002% | 1 | 0 | 0 | Other Benefit Type based on the RTF Workbook: ComWeatherizationSchool_v3_2 | Based on the RTF Workbook: ComWeatherizationSchool_v3_2 | System | System
PSE | University | Space Heat - Gas Boiler | Existing | Insulate Wall R-0 to R-11 (metal frame) in HZ 1 with Gas Boiler heating system | Heating and Cooling | 0 | 2024 | 2050 | 3887.5088 | Per Building | 0 | 1 | 45 | Based on the RTF Workbook: ComWeatherizationSchool_v3_2 | 537.2896 | 3.793% | Based on the RTF Workbook: ComWeatherizationSchool_v3_2 | 0 | Secondary fuel savings calculation based on measure savings by applicable end uses and CBSA 2019 secondary fuel saturations | 0 | Full | 0 | 0 | 0 | 7158.3588 | 0 | 0 | 0 | Based on the RTF Workbook: ComWeatherizationSchool_v3_2 | Based on the RTF Workbook: ComWeatherizationSchool_v3_2 | E - 9 - 1 | 100% | 100% | 3.002% | 1 | 0 | 0 | Other Benefit Type based on the RTF Workbook: ComWeatherizationSchool_v3_2 | Based on the RTF Workbook: ComWeatherizationSchool_v3_2 | System | System
PSE | School K-12 | Space Heat - Gas Boiler | Existing | Insulate Wall R-0 to R-19 (metal frame) in HZ 1 with Gas Boiler heating system | Heating and Cooling | 0 | 2024 | 2050 | 2508.3569 | Per Building | 0 | 1 | 45 | Based on the RTF Workbook: ComWeatherizationSchool_v3_2 | 389.6634 | 3.77% | Based on the RTF Workbook: ComWeatherizationSchool_v3_2 | 0 | Secondary fuel savings calculation based on measure savings by applicable end uses and CBSA 2019 secondary fuel saturations | 0 | Full | 0 | 0 | 0 | 5105.1609 | 0 | 0 | 0 | Based on the RTF Workbook: ComWeatherizationSchool_v3_2 | Based on the RTF Workbook: ComWeatherizationSchool_v3_2 | E - 8 - 1 | 100% | 100% | 3.002% | 1 | 0 | 0 | Other Benefit Type based on the RTF Workbook: ComWeatherizationSchool_v3_2 | Based on the RTF Workbook: ComWeatherizationSchool_v3_2 | System | System
PSE | University | Space Heat - Gas Boiler | Existing | Insulate Wall R-0 to R-19 (metal frame) in HZ 1 with Gas Boiler heating system | Heating and Cooling | 0 | 2024 | 2050 | 3887.5088 | Per Building | 0 | 1 | 45 | Based on the RTF Workbook: ComWeatherizationSchool_v3_2 | 603.8281 | 4.262% | Based on the RTF Workbook: ComWeatherizationSchool_v3_2 | 0 | Secondary fuel savings calculation based on measure savings by applicable end uses and CBSA 2019 secondary fuel saturations | 0 | Full | 0 | 0 | 0 | 7912.095 | 0 | 0 | 0 | Based on the RTF Workbook: ComWeatherizationSchool_v3_2 | Based on the RTF Workbook: ComWeatherizationSchool_v3_2 | E - 9 - 1 | 100% | 100% | 3.002% | 1 | 0 | 0 | Other Benefit Type based on the RTF Workbook: ComWeatherizationSchool_v3_2 | Based on the RTF Workbook: ComWeatherizationSchool_v3_2 | System | System
PSE | School K-12 | Space Heat - Gas Boiler | Existing | Insulate Wall R-0 to R-11 (wood frame) in HZ 1 with Gas Boiler heating system | Heating and Cooling | 0 | 2024 | 2050 | 2508.3569 | Per Building | 0 | 1 | 45 | Based on the RTF Workbook: ComWeatherizationSchool_v3_2 | 401.1735 | 3.881% | Based on the RTF Workbook: ComWeatherizationSchool_v3_2 | 0 | Secondary fuel savings calculation based on measure savings by applicable end uses and CBSA 2019 secondary fuel saturations | 0 | Full | 0 | 0 | 0 | 4618.8239 | 0 | 0 | 0 | Based on the RTF Workbook: ComWeatherizationSchool_v3_2 | Based on the RTF Workbook: ComWeatherizationSchool_v3_2 | F - 8 - 1 | 100% | 100% | 77.18% | 1 | 0 | 0 | Other Benefit Type based on the RTF Workbook: ComWeatherizationSchool_v3_2 | Based on the RTF Workbook: ComWeatherizationSchool_v3_2 | System | System
PSE | University | Space Heat - Gas Boiler | Existing | Insulate Wall R-0 to R-11 (wood frame) in HZ 1 with Gas Boiler heating system | Heating and Cooling | 0 | 2024 | 2050 | 3887.5088 | Per Building | 0 | 1 | 45 | Based on the RTF Workbook: ComWeatherizationSchool_v3_2 | 621.6644 | 4.388% | Based on the RTF Workbook: ComWeatherizationSchool_v3_2 | 0 | Secondary fuel savings calculation based on measure savings by applicable end uses and CBSA 2019 secondary fuel saturations | 0 | Full | 0 | 0 | 0 | 7158.3588 | 0 | 0 | 0 | Based on the RTF Workbook: ComWeatherizationSchool_v3_2 | Based on the RTF Workbook: ComWeatherizationSchool_v3_2 | F - 9 - 1 | 100% | 100% | 77.18% | 1 | 0 | 0 | Other Benefit Type based on the RTF Workbook: ComWeatherizationSchool_v3_2 | Based on the RTF Workbook: ComWeatherizationSchool_v3_2 | System | System
PSE | School K-12 | Space Heat - Gas Boiler | Existing | Insulate Wall R-0 to R-19 (wood frame) in HZ 1 with Gas Boiler heating system | Heating and Cooling | 0 | 2024 | 2050 | 2508.3569 | Per Building | 0 | 1 | 45 | Based on the RTF Workbook: ComWeatherizationSchool_v3_2 | 474.7645 | 4.593% | Based on the RTF Workbook: ComWeatherizationSchool_v3_2 | 0 | Secondary fuel savings calculation based on measure savings by applicable end uses and CBSA 2019 secondary fuel saturations | 0 | Full | 0 | 0 | 0 | 5105.1609 | 0 | 0 | 0 | Based on the RTF Workbook: ComWeatherizationSchool_v3_2 | Based on the RTF Workbook: ComWeatherizationSchool_v3_2 | F - 8 - 1 | 100% | 100% | 77.18% | 1 | 0 | 0 | Other Benefit Type based on the RTF Workbook: ComWeatherizationSchool_v3_2 | Based on the RTF Workbook: ComWeatherizationSchool_v3_2 | System | System
PSE | University | Space Heat - Gas Boiler | Existing | Insulate Wall R-0 to R-19 (wood frame) in HZ 1 with Gas Boiler heating system | Heating and Cooling | 0 | 2024 | 2050 | 3887.5088 | Per Building | 0 | 1 | 45 | Based on the RTF Workbook: ComWeatherizationSchool_v3_2 | 735.702 | 5.193% | Based on the RTF Workbook: ComWeatherizationSchool_v3_2 | 0 | Secondary fuel savings calculation based on measure savings by applicable end uses and CBSA 2019 secondary fuel saturations | 0 | Full | 0 | 0 | 0 | 7912.095 | 0 | 0 | 0 | Based on the RTF Workbook: ComWeatherizationSchool_v3_2 | Based on the RTF Workbook: ComWeatherizationSchool_v3_2 | F - 9 - 1 | 100% | 100% | 77.18% | 1 | 0 | 0 | Other Benefit Type based on the RTF Workbook: ComWeatherizationSchool_v3_2 | Based on the RTF Workbook: ComWeatherizationSchool_v3_2 | System | System
PSE | School K-12 | Space Heat - Gas Boiler | Existing | Insulate Wall R-0 to R9.5 (EIFS) in HZ 1 with Gas Boiler heating system | Heating and Cooling | 0 | 2024 | 2050 | 2508.3569 | Per Building | 0 | 1 | 45 | Based on the RTF Workbook: ComWeatherizationSchool_v3_2 | 420.6096 | 4.069% | Based on the RTF Workbook: ComWeatherizationSchool_v3_2 | 0 | Secondary fuel savings calculation based on measure savings by applicable end uses and CBSA 2019 secondary fuel saturations | 0 | Full | 0 | 0 | 0 | 19321.2273 | 0 | 0 | 0 | Based on the RTF Workbook: ComWeatherizationSchool_v3_2 | Based on the RTF Workbook: ComWeatherizationSchool_v3_2 |  | 100% | 100% | 19.82% | 1 | 0 | 0 | Other Benefit Type based on the RTF Workbook: ComWeatherizationSchool_v3_2 | Based on the RTF Workbook: ComWeatherizationSchool_v3_2 | System | System
PSE | University | Space Heat - Gas Boiler | Existing | Insulate Wall R-0 to R9.5 (EIFS) in HZ 1 with Gas Boiler heating system | Heating and Cooling | 0 | 2024 | 2050 | 3887.5088 | Per Building | 0 | 1 | 45 | Based on the RTF Workbook: ComWeatherizationSchool_v3_2 | 651.7828 | 4.601% | Based on the RTF Workbook: ComWeatherizationSchool_v3_2 | 0 | Secondary fuel savings calculation based on measure savings by applicable end uses and CBSA 2019 secondary fuel saturations | 0 | Full | 0 | 0 | 0 | 29944.4794 | 0 | 0 | 0 | Based on the RTF Workbook: ComWeatherizationSchool_v3_2 | Based on the RTF Workbook: ComWeatherizationSchool_v3_2 |  | 100% | 100% | 19.82% | 1 | 0 | 0 | Other Benefit Type based on the RTF Workbook: ComWeatherizationSchool_v3_2 | Based on the RTF Workbook: ComWeatherizationSchool_v3_2 | System | System
PSE | School K-12 | Room Heat - Gas | Existing | Insulate Wall R-0 to R-11 (metal frame) in HZ 1 with Gas Furnace heating system | Heating and Cooling | 0 | 2024 | 2050 | 2508.3569 | Per Building | 0 | 1 | 45 | Based on the RTF Workbook: ComWeatherizationSchool_v3_2 | 114.6547 | 3.907% | Based on the RTF Workbook: ComWeatherizationSchool_v3_2 | 0 | Secondary fuel savings calculation based on measure savings by applicable end uses and CBSA 2019 secondary fuel saturations | 0 | Full | 0 | 0 | 0 | 4618.8239 | 0 | 0 | 0 | Based on the RTF Workbook: ComWeatherizationSchool_v3_2 | Based on the RTF Workbook: ComWeatherizationSchool_v3_2 | E - 8 - 1 | 100% | 100% | 3.002% | 1 | 0 | 0 | Other Benefit Type based on the RTF Workbook: ComWeatherizationSchool_v3_2 | Based on the RTF Workbook: ComWeatherizationSchool_v3_2 | System | System
PSE | School K-12 | Space Heat - Gas Furnace | Existing | Insulate Wall R-0 to R-11 (metal frame) in HZ 1 with Gas Furnace heating system | Heating and Cooling | 0 | 2024 | 2050 | 2508.3569 | Per Building | 0 | 1 | 45 | Based on the RTF Workbook: ComWeatherizationSchool_v3_2 | 381.4913 | 3.907% | Based on the RTF Workbook: ComWeatherizationSchool_v3_2 | 0 | Secondary fuel savings calculation based on measure savings by applicable end uses and CBSA 2019 secondary fuel saturations | 0 | Full | 0 | 0 | 0 | 4618.8239 | 0 | 0 | 0 | Based on the RTF Workbook: ComWeatherizationSchool_v3_2 | Based on the RTF Workbook: ComWeatherizationSchool_v3_2 | E - 8 - 1 | 100% | 100% | 3.002% | 1 | 0 | 0 | Other Benefit Type based on the RTF Workbook: ComWeatherizationSchool_v3_2 | Based on the RTF Workbook: ComWeatherizationSchool_v3_2 | System | System
PSE | University | Room Heat - Gas | Existing | Insulate Wall R-0 to R-11 (metal frame) in HZ 1 with Gas Furnace heating system | Heating and Cooling | 0 | 2024 | 2050 | 3887.5088 | Per Building | 0 | 1 | 45 | Based on the RTF Workbook: ComWeatherizationSchool_v3_2 | 150.236 | 4.417% | Based on the RTF Workbook: ComWeatherizationSchool_v3_2 | 0 | Secondary fuel savings calculation based on measure savings by applicable end uses and CBSA 2019 secondary fuel saturations | 0 | Full | 0 | 0 | 0 | 7158.3588 | 0 | 0 | 0 | Based on the RTF Workbook: ComWeatherizationSchool_v3_2 | Based on the RTF Workbook: ComWeatherizationSchool_v3_2 | E - 9 - 1 | 100% | 100% | 3.002% | 1 | 0 | 0 | Other Benefit Type based on the RTF Workbook: ComWeatherizationSchool_v3_2 | Based on the RTF Workbook: ComWeatherizationSchool_v3_2 | System | System
PSE | University | Space Heat - Gas Furnace | Existing | Insulate Wall R-0 to R-11 (metal frame) in HZ 1 with Gas Furnace heating system | Heating and Cooling | 0 | 2024 | 2050 | 3887.5088 | Per Building | 0 | 1 | 45 | Based on the RTF Workbook: ComWeatherizationSchool_v3_2 | 591.1645 | 4.417% | Based on the RTF Workbook: ComWeatherizationSchool_v3_2 | 0 | Secondary fuel savings calculation based on measure savings by applicable end uses and CBSA 2019 secondary fuel saturations | 0 | Full | 0 | 0 | 0 | 7158.3588 | 0 | 0 | 0 | Based on the RTF Workbook: ComWeatherizationSchool_v3_2 | Based on the RTF Workbook: ComWeatherizationSchool_v3_2 | E - 9 - 1 | 100% | 100% | 3.002% | 1 | 0 | 0 | Other Benefit Type based on the RTF Workbook: ComWeatherizationSchool_v3_2 | Based on the RTF Workbook: ComWeatherizationSchool_v3_2 | System | System
PSE | School K-12 | Room Heat - Gas | Existing | Insulate Wall R-0 to R-19 (metal frame) in HZ 1 with Gas Furnace heating system | Heating and Cooling | 0 | 2024 | 2050 | 2508.3569 | Per Building | 0 | 1 | 45 | Based on the RTF Workbook: ComWeatherizationSchool_v3_2 | 128.8537 | 4.391% | Based on the RTF Workbook: ComWeatherizationSchool_v3_2 | 0 | Secondary fuel savings calculation based on measure savings by applicable end uses and CBSA 2019 secondary fuel saturations | 0 | Full | 0 | 0 | 0 | 5105.1609 | 0 | 0 | 0 | Based on the RTF Workbook: ComWeatherizationSchool_v3_2 | Based on the RTF Workbook: ComWeatherizationSchool_v3_2 | E - 8 - 1 | 100% | 100% | 3.002% | 1 | 0 | 0 | Other Benefit Type based on the RTF Workbook: ComWeatherizationSchool_v3_2 | Based on the RTF Workbook: ComWeatherizationSchool_v3_2 | System | System
PSE | School K-12 | Space Heat - Gas Furnace | Existing | Insulate Wall R-0 to R-19 (metal frame) in HZ 1 with Gas Furnace heating system | Heating and Cooling | 0 | 2024 | 2050 | 2508.3569 | Per Building | 0 | 1 | 45 | Based on the RTF Workbook: ComWeatherizationSchool_v3_2 | 428.7355 | 4.391% | Based on the RTF Workbook: ComWeatherizationSchool_v3_2 | 0 | Secondary fuel savings calculation based on measure savings by applicable end uses and CBSA 2019 secondary fuel saturations | 0 | Full | 0 | 0 | 0 | 5105.1609 | 0 | 0 | 0 | Based on the RTF Workbook: ComWeatherizationSchool_v3_2 | Based on the RTF Workbook: ComWeatherizationSchool_v3_2 | E - 8 - 1 | 100% | 100% | 3.002% | 1 | 0 | 0 | Other Benefit Type based on the RTF Workbook: ComWeatherizationSchool_v3_2 | Based on the RTF Workbook: ComWeatherizationSchool_v3_2 | System | System
PSE | University | Room Heat - Gas | Existing | Insulate Wall R-0 to R-19 (metal frame) in HZ 1 with Gas Furnace heating system | Heating and Cooling | 0 | 2024 | 2050 | 3887.5088 | Per Building | 0 | 1 | 45 | Based on the RTF Workbook: ComWeatherizationSchool_v3_2 | 168.8414 | 4.964% | Based on the RTF Workbook: ComWeatherizationSchool_v3_2 | 0 | Secondary fuel savings calculation based on measure savings by applicable end uses and CBSA 2019 secondary fuel saturations | 0 | Full | 0 | 0 | 0 | 7912.095 | 0 | 0 | 0 | Based on the RTF Workbook: ComWeatherizationSchool_v3_2 | Based on the RTF Workbook: ComWeatherizationSchool_v3_2 | E - 9 - 1 | 100% | 100% | 3.002% | 1 | 0 | 0 | Other Benefit Type based on the RTF Workbook: ComWeatherizationSchool_v3_2 | Based on the RTF Workbook: ComWeatherizationSchool_v3_2 | System | System
PSE | University | Space Heat - Gas Furnace | Existing | Insulate Wall R-0 to R-19 (metal frame) in HZ 1 with Gas Furnace heating system | Heating and Cooling | 0 | 2024 | 2050 | 3887.5088 | Per Building | 0 | 1 | 45 | Based on the RTF Workbook: ComWeatherizationSchool_v3_2 | 664.3749 | 4.964% | Based on the RTF Workbook: ComWeatherizationSchool_v3_2 | 0 | Secondary fuel savings calculation based on measure savings by applicable end uses and CBSA 2019 secondary fuel saturations | 0 | Full | 0 | 0 | 0 | 7912.095 | 0 | 0 | 0 | Based on the RTF Workbook: ComWeatherizationSchool_v3_2 | Based on the RTF Workbook: ComWeatherizationSchool_v3_2 | E - 9 - 1 | 100% | 100% | 3.002% | 1 | 0 | 0 | Other Benefit Type based on the RTF Workbook: ComWeatherizationSchool_v3_2 | Based on the RTF Workbook: ComWeatherizationSchool_v3_2 | System | System
PSE | School K-12 | Room Heat - Gas | Existing | Insulate Wall R-0 to R-11 (wood frame) in HZ 1 with Gas Furnace heating system | Heating and Cooling | 0 | 2024 | 2050 | 2508.3569 | Per Building | 0 | 1 | 45 | Based on the RTF Workbook: ComWeatherizationSchool_v3_2 | 132.6598 | 4.52% | Based on the RTF Workbook: ComWeatherizationSchool_v3_2 | 0 | Secondary fuel savings calculation based on measure savings by applicable end uses and CBSA 2019 secondary fuel saturations | 0 | Full | 0 | 0 | 0 | 4618.8239 | 0 | 0 | 0 | Based on the RTF Workbook: ComWeatherizationSchool_v3_2 | Based on the RTF Workbook: ComWeatherizationSchool_v3_2 | F - 8 - 1 | 100% | 100% | 77.18% | 1 | 0 | 0 | Other Benefit Type based on the RTF Workbook: ComWeatherizationSchool_v3_2 | Based on the RTF Workbook: ComWeatherizationSchool_v3_2 | System | System
PSE | School K-12 | Space Heat - Gas Furnace | Existing | Insulate Wall R-0 to R-11 (wood frame) in HZ 1 with Gas Furnace heating system | Heating and Cooling | 0 | 2024 | 2050 | 2508.3569 | Per Building | 0 | 1 | 45 | Based on the RTF Workbook: ComWeatherizationSchool_v3_2 | 441.3998 | 4.52% | Based on the RTF Workbook: ComWeatherizationSchool_v3_2 | 0 | Secondary fuel savings calculation based on measure savings by applicable end uses and CBSA 2019 secondary fuel saturations | 0 | Full | 0 | 0 | 0 | 4618.8239 | 0 | 0 | 0 | Based on the RTF Workbook: ComWeatherizationSchool_v3_2 | Based on the RTF Workbook: ComWeatherizationSchool_v3_2 | F - 8 - 1 | 100% | 100% | 77.18% | 1 | 0 | 0 | Other Benefit Type based on the RTF Workbook: ComWeatherizationSchool_v3_2 | Based on the RTF Workbook: ComWeatherizationSchool_v3_2 | System | System
PSE | University | Room Heat - Gas | Existing | Insulate Wall R-0 to R-11 (wood frame) in HZ 1 with Gas Furnace heating system | Heating and Cooling | 0 | 2024 | 2050 | 3887.5088 | Per Building | 0 | 1 | 45 | Based on the RTF Workbook: ComWeatherizationSchool_v3_2 | 173.8288 | 5.111% | Based on the RTF Workbook: ComWeatherizationSchool_v3_2 | 0 | Secondary fuel savings calculation based on measure savings by applicable end uses and CBSA 2019 secondary fuel saturations | 0 | Full | 0 | 0 | 0 | 7158.3588 | 0 | 0 | 0 | Based on the RTF Workbook: ComWeatherizationSchool_v3_2 | Based on the RTF Workbook: ComWeatherizationSchool_v3_2 | F - 9 - 1 | 100% | 100% | 77.18% | 1 | 0 | 0 | Other Benefit Type based on the RTF Workbook: ComWeatherizationSchool_v3_2 | Based on the RTF Workbook: ComWeatherizationSchool_v3_2 | System | System
PSE | University | Space Heat - Gas Furnace | Existing | Insulate Wall R-0 to R-11 (wood frame) in HZ 1 with Gas Furnace heating system | Heating and Cooling | 0 | 2024 | 2050 | 3887.5088 | Per Building | 0 | 1 | 45 | Based on the RTF Workbook: ComWeatherizationSchool_v3_2 | 683.9996 | 5.111% | Based on the RTF Workbook: ComWeatherizationSchool_v3_2 | 0 | Secondary fuel savings calculation based on measure savings by applicable end uses and CBSA 2019 secondary fuel saturations | 0 | Full | 0 | 0 | 0 | 7158.3588 | 0 | 0 | 0 | Based on the RTF Workbook: ComWeatherizationSchool_v3_2 | Based on the RTF Workbook: ComWeatherizationSchool_v3_2 | F - 9 - 1 | 100% | 100% | 77.18% | 1 | 0 | 0 | Other Benefit Type based on the RTF Workbook: ComWeatherizationSchool_v3_2 | Based on the RTF Workbook: ComWeatherizationSchool_v3_2 | System | System
PSE | School K-12 | Room Heat - Gas | Existing | Insulate Wall R-0 to R-19 (wood frame) in HZ 1 with Gas Furnace heating system | Heating and Cooling | 0 | 2024 | 2050 | 2508.3569 | Per Building | 0 | 1 | 45 | Based on the RTF Workbook: ComWeatherizationSchool_v3_2 | 156.9948 | 5.35% | Based on the RTF Workbook: ComWeatherizationSchool_v3_2 | 0 | Secondary fuel savings calculation based on measure savings by applicable end uses and CBSA 2019 secondary fuel saturations | 0 | Full | 0 | 0 | 0 | 5105.1609 | 0 | 0 | 0 | Based on the RTF Workbook: ComWeatherizationSchool_v3_2 | Based on the RTF Workbook: ComWeatherizationSchool_v3_2 | F - 8 - 1 | 100% | 100% | 77.18% | 1 | 0 | 0 | Other Benefit Type based on the RTF Workbook: ComWeatherizationSchool_v3_2 | Based on the RTF Workbook: ComWeatherizationSchool_v3_2 | System | System
PSE | School K-12 | Space Heat - Gas Furnace | Existing | Insulate Wall R-0 to R-19 (wood frame) in HZ 1 with Gas Furnace heating system | Heating and Cooling | 0 | 2024 | 2050 | 2508.3569 | Per Building | 0 | 1 | 45 | Based on the RTF Workbook: ComWeatherizationSchool_v3_2 | 522.3698 | 5.35% | Based on the RTF Workbook: ComWeatherizationSchool_v3_2 | 0 | Secondary fuel savings calculation based on measure savings by applicable end uses and CBSA 2019 secondary fuel saturations | 0 | Full | 0 | 0 | 0 | 5105.1609 | 0 | 0 | 0 | Based on the RTF Workbook: ComWeatherizationSchool_v3_2 | Based on the RTF Workbook: ComWeatherizationSchool_v3_2 | F - 8 - 1 | 100% | 100% | 77.18% | 1 | 0 | 0 | Other Benefit Type based on the RTF Workbook: ComWeatherizationSchool_v3_2 | Based on the RTF Workbook: ComWeatherizationSchool_v3_2 | System | System
PSE | University | Room Heat - Gas | Existing | Insulate Wall R-0 to R-19 (wood frame) in HZ 1 with Gas Furnace heating system | Heating and Cooling | 0 | 2024 | 2050 | 3887.5088 | Per Building | 0 | 1 | 45 | Based on the RTF Workbook: ComWeatherizationSchool_v3_2 | 205.7158 | 6.049% | Based on the RTF Workbook: ComWeatherizationSchool_v3_2 | 0 | Secondary fuel savings calculation based on measure savings by applicable end uses and CBSA 2019 secondary fuel saturations | 0 | Full | 0 | 0 | 0 | 7912.095 | 0 | 0 | 0 | Based on the RTF Workbook: ComWeatherizationSchool_v3_2 | Based on the RTF Workbook: ComWeatherizationSchool_v3_2 | F - 9 - 1 | 100% | 100% | 77.18% | 1 | 0 | 0 | Other Benefit Type based on the RTF Workbook: ComWeatherizationSchool_v3_2 | Based on the RTF Workbook: ComWeatherizationSchool_v3_2 | System | System
PSE | University | Space Heat - Gas Furnace | Existing | Insulate Wall R-0 to R-19 (wood frame) in HZ 1 with Gas Furnace heating system | Heating and Cooling | 0 | 2024 | 2050 | 3887.5088 | Per Building | 0 | 1 | 45 | Based on the RTF Workbook: ComWeatherizationSchool_v3_2 | 809.4719 | 6.049% | Based on the RTF Workbook: ComWeatherizationSchool_v3_2 | 0 | Secondary fuel savings calculation based on measure savings by applicable end uses and CBSA 2019 secondary fuel saturations | 0 | Full | 0 | 0 | 0 | 7912.095 | 0 | 0 | 0 | Based on the RTF Workbook: ComWeatherizationSchool_v3_2 | Based on the RTF Workbook: ComWeatherizationSchool_v3_2 | F - 9 - 1 | 100% | 100% | 77.18% | 1 | 0 | 0 | Other Benefit Type based on the RTF Workbook: ComWeatherizationSchool_v3_2 | Based on the RTF Workbook: ComWeatherizationSchool_v3_2 | System | System
PSE | School K-12 | Room Heat - Gas | Existing | Insulate Wall R-0 to R9.5 (EIFS) in HZ 1 with Gas Furnace heating system | Heating and Cooling | 0 | 2024 | 2050 | 2508.3569 | Per Building | 0 | 1 | 45 | Based on the RTF Workbook: ComWeatherizationSchool_v3_2 | 139.0869 | 4.739% | Based on the RTF Workbook: ComWeatherizationSchool_v3_2 | 0 | Secondary fuel savings calculation based on measure savings by applicable end uses and CBSA 2019 secondary fuel saturations | 0 | Full | 0 | 0 | 0 | 19321.2273 | 0 | 0 | 0 | Based on the RTF Workbook: ComWeatherizationSchool_v3_2 | Based on the RTF Workbook: ComWeatherizationSchool_v3_2 |  | 100% | 100% | 19.82% | 1 | 0 | 0 | Other Benefit Type based on the RTF Workbook: ComWeatherizationSchool_v3_2 | Based on the RTF Workbook: ComWeatherizationSchool_v3_2 | System | System
PSE | School K-12 | Space Heat - Gas Furnace | Existing | Insulate Wall R-0 to R9.5 (EIFS) in HZ 1 with Gas Furnace heating system | Heating and Cooling | 0 | 2024 | 2050 | 2508.3569 | Per Building | 0 | 1 | 45 | Based on the RTF Workbook: ComWeatherizationSchool_v3_2 | 462.7848 | 4.739% | Based on the RTF Workbook: ComWeatherizationSchool_v3_2 | 0 | Secondary fuel savings calculation based on measure savings by applicable end uses and CBSA 2019 secondary fuel saturations | 0 | Full | 0 | 0 | 0 | 19321.2273 | 0 | 0 | 0 | Based on the RTF Workbook: ComWeatherizationSchool_v3_2 | Based on the RTF Workbook: ComWeatherizationSchool_v3_2 |  | 100% | 100% | 19.82% | 1 | 0 | 0 | Other Benefit Type based on the RTF Workbook: ComWeatherizationSchool_v3_2 | Based on the RTF Workbook: ComWeatherizationSchool_v3_2 | System | System
PSE | University | Room Heat - Gas | Existing | Insulate Wall R-0 to R9.5 (EIFS) in HZ 1 with Gas Furnace heating system | Heating and Cooling | 0 | 2024 | 2050 | 3887.5088 | Per Building | 0 | 1 | 45 | Based on the RTF Workbook: ComWeatherizationSchool_v3_2 | 182.2504 | 5.359% | Based on the RTF Workbook: ComWeatherizationSchool_v3_2 | 0 | Secondary fuel savings calculation based on measure savings by applicable end uses and CBSA 2019 secondary fuel saturations | 0 | Full | 0 | 0 | 0 | 29944.4794 | 0 | 0 | 0 | Based on the RTF Workbook: ComWeatherizationSchool_v3_2 | Based on the RTF Workbook: ComWeatherizationSchool_v3_2 |  | 100% | 100% | 19.82% | 1 | 0 | 0 | Other Benefit Type based on the RTF Workbook: ComWeatherizationSchool_v3_2 | Based on the RTF Workbook: ComWeatherizationSchool_v3_2 | System | System
PSE | University | Space Heat - Gas Furnace | Existing | Insulate Wall R-0 to R9.5 (EIFS) in HZ 1 with Gas Furnace heating system | Heating and Cooling | 0 | 2024 | 2050 | 3887.5088 | Per Building | 0 | 1 | 45 | Based on the RTF Workbook: ComWeatherizationSchool_v3_2 | 717.138 | 5.359% | Based on the RTF Workbook: ComWeatherizationSchool_v3_2 | 0 | Secondary fuel savings calculation based on measure savings by applicable end uses and CBSA 2019 secondary fuel saturations | 0 | Full | 0 | 0 | 0 | 29944.4794 | 0 | 0 | 0 | Based on the RTF Workbook: ComWeatherizationSchool_v3_2 | Based on the RTF Workbook: ComWeatherizationSchool_v3_2 |  | 100% | 100% | 19.82% | 1 | 0 | 0 | Other Benefit Type based on the RTF Workbook: ComWeatherizationSchool_v3_2 | Based on the RTF Workbook: ComWeatherizationSchool_v3_2 | System | System
PSE | Large Off | Water Heat LE 55 Gal | Existing | SBDI: Aerator - GWH - All Others | Aerator: natural gas water heating; all other business types | 0 | 2024 | 2050 | 21.3875 | Per Building | 0 | 0 | 10 | Based on the PSE Business Case: APPROVED_Measure Case_Aerator_2022 | 139.0185 | 16.43% | Based on the PSE Business Case: APPROVED_Measure Case_Aerator_2022 | 0 | Secondary fuel savings calculation based on measure savings by applicable end uses and CBSA 2019 secondary fuel saturations | 0 | Full | 0 | 0 | 0 | 279.962 | 0 | 0 | 0 | Based on the PSE Business Case: APPROVED_Measure Case_Aerator_2022 | Based on the PSE Business Case: APPROVED_Measure Case_Aerator_2022 |  | 100% | 6.565% | 100% | 1 | 0 | 3639.2917 | PSE Defined NEI | Based on the PSE Business Case: APPROVED_Measure Case_Aerator_2022 | System | System
PSE | Large Off | Water Heat GT 55 Gal | Existing | SBDI: Aerator - GWH - All Others | Aerator: natural gas water heating; all other business types | 0 | 2024 | 2050 | 21.3875 | Per Building | 0 | 0 | 10 | Based on the PSE Business Case: APPROVED_Measure Case_Aerator_2022 | 139.0185 | 23.21% | Based on the PSE Business Case: APPROVED_Measure Case_Aerator_2022 | 0 | Secondary fuel savings calculation based on measure savings by applicable end uses and CBSA 2019 secondary fuel saturations | 0 | Full | 0 | 0 | 0 | 279.962 | 0 | 0 | 0 | Based on the PSE Business Case: APPROVED_Measure Case_Aerator_2022 | Based on the PSE Business Case: APPROVED_Measure Case_Aerator_2022 |  | 100% | 6.565% | 100% | 1 | 0 | 3639.2917 | PSE Defined NEI | Based on the PSE Business Case: APPROVED_Measure Case_Aerator_2022 | System | System
PSE | Medium Off | Water Heat LE 55 Gal | Existing | SBDI: Aerator - GWH - All Others | Aerator: natural gas water heating; all other business types | 0 | 2024 | 2050 | 2.4406 | Per Building | 0 | 0 | 10 | Based on the PSE Business Case: APPROVED_Measure Case_Aerator_2022 | 15.8641 | 8.103% | Based on the PSE Business Case: APPROVED_Measure Case_Aerator_2022 | 0 | Secondary fuel savings calculation based on measure savings by applicable end uses and CBSA 2019 secondary fuel saturations | 0 | Full | 0 | 0 | 0 | 31.9479 | 0 | 0 | 0 | Based on the PSE Business Case: APPROVED_Measure Case_Aerator_2022 | Based on the PSE Business Case: APPROVED_Measure Case_Aerator_2022 |  | 100% | 6.565% | 100% | 1 | 0 | 415.2981 | PSE Defined NEI | Based on the PSE Business Case: APPROVED_Measure Case_Aerator_2022 | System | System
PSE | Medium Off | Water Heat GT 55 Gal | Existing | SBDI: Aerator - GWH - All Others | Aerator: natural gas water heating; all other business types | 0 | 2024 | 2050 | 2.4406 | Per Building | 0 | 0 | 10 | Based on the PSE Business Case: APPROVED_Measure Case_Aerator_2022 | 15.8641 | 11.45% | Based on the PSE Business Case: APPROVED_Measure Case_Aerator_2022 | 0 | Secondary fuel savings calculation based on measure savings by applicable end uses and CBSA 2019 secondary fuel saturations | 0 | Full | 0 | 0 | 0 | 31.9479 | 0 | 0 | 0 | Based on the PSE Business Case: APPROVED_Measure Case_Aerator_2022 | Based on the PSE Business Case: APPROVED_Measure Case_Aerator_2022 |  | 100% | 6.565% | 100% | 1 | 0 | 415.2981 | PSE Defined NEI | Based on the PSE Business Case: APPROVED_Measure Case_Aerator_2022 | System | System
PSE | MiniMart | Water Heat LE 55 Gal | Existing | SBDI: Aerator - GWH - All Others | Aerator: natural gas water heating; all other business types | 0 | 2024 | 2050 | 0.0011126 | Per Building | 0 | 0 | 10 | Based on the PSE Business Case: APPROVED_Measure Case_Aerator_2022 | 0.0072318 | 0.03034% | Based on the PSE Business Case: APPROVED_Measure Case_Aerator_2022 | 0 | Secondary fuel savings calculation based on measure savings by applicable end uses and CBSA 2019 secondary fuel saturations | 0 | Full | 0 | 0 | 0 | 0.014564 | 0 | 0 | 0 | Based on the PSE Business Case: APPROVED_Measure Case_Aerator_2022 | Based on the PSE Business Case: APPROVED_Measure Case_Aerator_2022 |  | 100% | 2.514% | 100% | 1 | 0 | 0.18932 | PSE Defined NEI | Based on the PSE Business Case: APPROVED_Measure Case_Aerator_2022 | System | System
PSE | MiniMart | Water Heat GT 55 Gal | Existing | SBDI: Aerator - GWH - All Others | Aerator: natural gas water heating; all other business types | 0 | 2024 | 2050 | 0.0011126 | Per Building | 0 | 0 | 10 | Based on the PSE Business Case: APPROVED_Measure Case_Aerator_2022 | 0.0072318 | 0.04286% | Based on the PSE Business Case: APPROVED_Measure Case_Aerator_2022 | 0 | Secondary fuel savings calculation based on measure savings by applicable end uses and CBSA 2019 secondary fuel saturations | 0 | Full | 0 | 0 | 0 | 0.014564 | 0 | 0 | 0 | Based on the PSE Business Case: APPROVED_Measure Case_Aerator_2022 | Based on the PSE Business Case: APPROVED_Measure Case_Aerator_2022 |  | 100% | 2.514% | 100% | 1 | 0 | 0.18932 | PSE Defined NEI | Based on the PSE Business Case: APPROVED_Measure Case_Aerator_2022 | System | System
PSE | Residential Care | Water Heat LE 55 Gal | Existing | SBDI: Aerator - GWH - All Others | Aerator: natural gas water heating; all other business types | 0 | 2024 | 2050 | 2.6512 | Per Building | 0 | 0 | 10 | Based on the PSE Business Case: APPROVED_Measure Case_Aerator_2022 | 17.2329 | 0.2645% | Based on the PSE Business Case: APPROVED_Measure Case_Aerator_2022 | 0 | Secondary fuel savings calculation based on measure savings by applicable end uses and CBSA 2019 secondary fuel saturations | 0 | Full | 0 | 0 | 0 | 34.7045 | 0 | 0 | 0 | Based on the PSE Business Case: APPROVED_Measure Case_Aerator_2022 | Based on the PSE Business Case: APPROVED_Measure Case_Aerator_2022 |  | 100% | 5.212% | 100% | 1 | 0 | 451.1315 | PSE Defined NEI | Based on the PSE Business Case: APPROVED_Measure Case_Aerator_2022 | System | System
PSE | Residential Care | Water Heat GT 55 Gal | Existing | SBDI: Aerator - GWH - All Others | Aerator: natural gas water heating; all other business types | 0 | 2024 | 2050 | 2.6512 | Per Building | 0 | 0 | 10 | Based on the PSE Business Case: APPROVED_Measure Case_Aerator_2022 | 17.2329 | 0.3737% | Based on the PSE Business Case: APPROVED_Measure Case_Aerator_2022 | 0 | Secondary fuel savings calculation based on measure savings by applicable end uses and CBSA 2019 secondary fuel saturations | 0 | Full | 0 | 0 | 0 | 34.7045 | 0 | 0 | 0 | Based on the PSE Business Case: APPROVED_Measure Case_Aerator_2022 | Based on the PSE Business Case: APPROVED_Measure Case_Aerator_2022 |  | 100% | 5.212% | 100% | 1 | 0 | 451.1315 | PSE Defined NEI | Based on the PSE Business Case: APPROVED_Measure Case_Aerator_2022 | System | System
PSE | Assembly | Water Heat LE 55 Gal | Existing | SBDI: Aerator - GWH - All Others | Aerator: natural gas water heating; all other business types | 0 | 2024 | 2050 | 0.85953 | Per Building | 0 | 0 | 10 | Based on the PSE Business Case: APPROVED_Measure Case_Aerator_2022 | 5.5869 | 0.7072% | Based on the PSE Business Case: APPROVED_Measure Case_Aerator_2022 | 0 | Secondary fuel savings calculation based on measure savings by applicable end uses and CBSA 2019 secondary fuel saturations | 0 | Full | 0 | 0 | 0 | 11.2512 | 0 | 0 | 0 | Based on the PSE Business Case: APPROVED_Measure Case_Aerator_2022 | Based on the PSE Business Case: APPROVED_Measure Case_Aerator_2022 |  | 100% | 8.162% | 100% | 1 | 0 | 146.2569 | PSE Defined NEI | Based on the PSE Business Case: APPROVED_Measure Case_Aerator_2022 | System | System
PSE | Assembly | Water Heat GT 55 Gal | Existing | SBDI: Aerator - GWH - All Others | Aerator: natural gas water heating; all other business types | 0 | 2024 | 2050 | 0.85953 | Per Building | 0 | 0 | 10 | Based on the PSE Business Case: APPROVED_Measure Case_Aerator_2022 | 5.5869 | 0.9989% | Based on the PSE Business Case: APPROVED_Measure Case_Aerator_2022 | 0 | Secondary fuel savings calculation based on measure savings by applicable end uses and CBSA 2019 secondary fuel saturations | 0 | Full | 0 | 0 | 0 | 11.2512 | 0 | 0 | 0 | Based on the PSE Business Case: APPROVED_Measure Case_Aerator_2022 | Based on the PSE Business Case: APPROVED_Measure Case_Aerator_2022 |  | 100% | 8.162% | 100% | 1 | 0 | 146.2569 | PSE Defined NEI | Based on the PSE Business Case: APPROVED_Measure Case_Aerator_2022 | System | System
PSE | Other | Water Heat LE 55 Gal | Existing | SBDI: Aerator - GWH - All Others | Aerator: natural gas water heating; all other business types | 0 | 2024 | 2050 | 0.75632 | Per Building | 0 | 0 | 10 | Based on the PSE Business Case: APPROVED_Measure Case_Aerator_2022 | 4.9161 | 1.244% | Based on the PSE Business Case: APPROVED_Measure Case_Aerator_2022 | 0 | Secondary fuel savings calculation based on measure savings by applicable end uses and CBSA 2019 secondary fuel saturations | 0 | Full | 0 | 0 | 0 | 9.9002 | 0 | 0 | 0 | Based on the PSE Business Case: APPROVED_Measure Case_Aerator_2022 | Based on the PSE Business Case: APPROVED_Measure Case_Aerator_2022 |  | 100% | 8.162% | 100% | 1 | 0 | 128.6952 | PSE Defined NEI | Based on the PSE Business Case: APPROVED_Measure Case_Aerator_2022 | System | System
PSE | Other | Water Heat GT 55 Gal | Existing | SBDI: Aerator - GWH - All Others | Aerator: natural gas water heating; all other business types | 0 | 2024 | 2050 | 0.75632 | Per Building | 0 | 0 | 10 | Based on the PSE Business Case: APPROVED_Measure Case_Aerator_2022 | 4.9161 | 1.758% | Based on the PSE Business Case: APPROVED_Measure Case_Aerator_2022 | 0 | Secondary fuel savings calculation based on measure savings by applicable end uses and CBSA 2019 secondary fuel saturations | 0 | Full | 0 | 0 | 0 | 9.9002 | 0 | 0 | 0 | Based on the PSE Business Case: APPROVED_Measure Case_Aerator_2022 | Based on the PSE Business Case: APPROVED_Measure Case_Aerator_2022 |  | 100% | 8.162% | 100% | 1 | 0 | 128.6952 | PSE Defined NEI | Based on the PSE Business Case: APPROVED_Measure Case_Aerator_2022 | System | System
PSE | Small Off | Water Heat LE 55 Gal | Existing | SBDI: Aerator - GWH - Small | Aerator: natural gas water heating; small office | 0 | 2024 | 2050 | 0.037702 | Per Building | 0 | 0 | 10 | Based on the PSE Business Case: APPROVED_Measure Case_Aerator_2022 | 0.075404 | 0.1261% | Based on the PSE Business Case: APPROVED_Measure Case_Aerator_2022 | 0 | Secondary fuel savings calculation based on measure savings by applicable end uses and CBSA 2019 secondary fuel saturations | 0 | Full | 0 | 0 | 0 | 0.49352 | 0 | 0 | 0 | Based on the PSE Business Case: APPROVED_Measure Case_Aerator_2022 | Based on the PSE Business Case: APPROVED_Measure Case_Aerator_2022 |  | 100% | 6.565% | 100% | 1 | 0 | 1.9726 | PSE Defined NEI | Based on the PSE Business Case: APPROVED_Measure Case_Aerator_2022 | System | System
PSE | Small Off | Water Heat GT 55 Gal | Existing | SBDI: Aerator - GWH - Small | Aerator: natural gas water heating; small office | 0 | 2024 | 2050 | 0.037702 | Per Building | 0 | 0 | 10 | Based on the PSE Business Case: APPROVED_Measure Case_Aerator_2022 | 0.075404 | 0.1782% | Based on the PSE Business Case: APPROVED_Measure Case_Aerator_2022 | 0 | Secondary fuel savings calculation based on measure savings by applicable end uses and CBSA 2019 secondary fuel saturations | 0 | Full | 0 | 0 | 0 | 0.49352 | 0 | 0 | 0 | Based on the PSE Business Case: APPROVED_Measure Case_Aerator_2022 | Based on the PSE Business Case: APPROVED_Measure Case_Aerator_2022 |  | 100% | 6.565% | 100% | 1 | 0 | 1.9726 | PSE Defined NEI | Based on the PSE Business Case: APPROVED_Measure Case_Aerator_2022 | System | System
PSE | Restaurant | Water Heat LE 55 Gal | Existing | SBDI: Aerator - GWH - Restaurant | Aerator: natural gas water heating; restaurant | 0 | 2024 | 2050 | 0.53859 | Per Building | 0 | 0 | 10 | Based on the PSE Business Case: APPROVED_Measure Case_Aerator_2022 | 5.0089 | 0.3188% | Based on the PSE Business Case: APPROVED_Measure Case_Aerator_2022 | 0 | Secondary fuel savings calculation based on measure savings by applicable end uses and CBSA 2019 secondary fuel saturations | 0 | Full | 0 | 0 | 0 | 7.0501 | 0 | 0 | 0 | Based on the PSE Business Case: APPROVED_Measure Case_Aerator_2022 | Based on the PSE Business Case: APPROVED_Measure Case_Aerator_2022 |  | 100% | 1.745% | 100% | 1 | 0 | 130.0478 | PSE Defined NEI | Based on the PSE Business Case: APPROVED_Measure Case_Aerator_2022 | System | System
PSE | Restaurant | Water Heat GT 55 Gal | Existing | SBDI: Aerator - GWH - Restaurant | Aerator: natural gas water heating; restaurant | 0 | 2024 | 2050 | 0.53859 | Per Building | 0 | 0 | 10 | Based on the PSE Business Case: APPROVED_Measure Case_Aerator_2022 | 5.0089 | 0.4504% | Based on the PSE Business Case: APPROVED_Measure Case_Aerator_2022 | 0 | Secondary fuel savings calculation based on measure savings by applicable end uses and CBSA 2019 secondary fuel saturations | 0 | Full | 0 | 0 | 0 | 7.0501 | 0 | 0 | 0 | Based on the PSE Business Case: APPROVED_Measure Case_Aerator_2022 | Based on the PSE Business Case: APPROVED_Measure Case_Aerator_2022 |  | 100% | 1.745% | 100% | 1 | 0 | 130.0478 | PSE Defined NEI | Based on the PSE Business Case: APPROVED_Measure Case_Aerator_2022 | System | System
PSE | XLarge Ret | Water Heat LE 55 Gal | Existing | SBDI: Aerator - GWH - Retail | Aerator: natural gas water heating; retail | 0 | 2024 | 2050 | 0.39081 | Per Building | 0 | 0 | 10 | Based on the PSE Business Case: APPROVED_Measure Case_Aerator_2022 | 2.5403 | 0.09483% | Based on the PSE Business Case: APPROVED_Measure Case_Aerator_2022 | 0 | Secondary fuel savings calculation based on measure savings by applicable end uses and CBSA 2019 secondary fuel saturations | 0 | Full | 0 | 0 | 0 | 5.1157 | 0 | 0 | 0 | Based on the PSE Business Case: APPROVED_Measure Case_Aerator_2022 | Based on the PSE Business Case: APPROVED_Measure Case_Aerator_2022 |  | 100% | 2.113% | 100% | 1 | 0 | 66.5008 | PSE Defined NEI | Based on the PSE Business Case: APPROVED_Measure Case_Aerator_2022 | System | System
PSE | XLarge Ret | Water Heat GT 55 Gal | Existing | SBDI: Aerator - GWH - Retail | Aerator: natural gas water heating; retail | 0 | 2024 | 2050 | 0.39081 | Per Building | 0 | 0 | 10 | Based on the PSE Business Case: APPROVED_Measure Case_Aerator_2022 | 2.5403 | 0.134% | Based on the PSE Business Case: APPROVED_Measure Case_Aerator_2022 | 0 | Secondary fuel savings calculation based on measure savings by applicable end uses and CBSA 2019 secondary fuel saturations | 0 | Full | 0 | 0 | 0 | 5.1157 | 0 | 0 | 0 | Based on the PSE Business Case: APPROVED_Measure Case_Aerator_2022 | Based on the PSE Business Case: APPROVED_Measure Case_Aerator_2022 |  | 100% | 2.113% | 100% | 1 | 0 | 66.5008 | PSE Defined NEI | Based on the PSE Business Case: APPROVED_Measure Case_Aerator_2022 | System | System
PSE | Large Ret | Water Heat LE 55 Gal | Existing | SBDI: Aerator - GWH - Retail | Aerator: natural gas water heating; retail | 0 | 2024 | 2050 | 0.050399 | Per Building | 0 | 0 | 10 | Based on the PSE Business Case: APPROVED_Measure Case_Aerator_2022 | 0.32759 | 0.2869% | Based on the PSE Business Case: APPROVED_Measure Case_Aerator_2022 | 0 | Secondary fuel savings calculation based on measure savings by applicable end uses and CBSA 2019 secondary fuel saturations | 0 | Full | 0 | 0 | 0 | 0.65972 | 0 | 0 | 0 | Based on the PSE Business Case: APPROVED_Measure Case_Aerator_2022 | Based on the PSE Business Case: APPROVED_Measure Case_Aerator_2022 |  | 100% | 2.113% | 100% | 1 | 0 | 8.5759 | PSE Defined NEI | Based on the PSE Business Case: APPROVED_Measure Case_Aerator_2022 | System | System
PSE | Large Ret | Water Heat GT 55 Gal | Existing | SBDI: Aerator - GWH - Retail | Aerator: natural gas water heating; retail | 0 | 2024 | 2050 | 0.050399 | Per Building | 0 | 0 | 10 | Based on the PSE Business Case: APPROVED_Measure Case_Aerator_2022 | 0.32759 | 0.4053% | Based on the PSE Business Case: APPROVED_Measure Case_Aerator_2022 | 0 | Secondary fuel savings calculation based on measure savings by applicable end uses and CBSA 2019 secondary fuel saturations | 0 | Full | 0 | 0 | 0 | 0.65972 | 0 | 0 | 0 | Based on the PSE Business Case: APPROVED_Measure Case_Aerator_2022 | Based on the PSE Business Case: APPROVED_Measure Case_Aerator_2022 |  | 100% | 2.113% | 100% | 1 | 0 | 8.5759 | PSE Defined NEI | Based on the PSE Business Case: APPROVED_Measure Case_Aerator_2022 | System | System
PSE | Medium Ret | Water Heat LE 55 Gal | Existing | SBDI: Aerator - GWH - Retail | Aerator: natural gas water heating; retail | 0 | 2024 | 2050 | 0.1651 | Per Building | 0 | 0 | 10 | Based on the PSE Business Case: APPROVED_Measure Case_Aerator_2022 | 1.0732 | 0.9009% | Based on the PSE Business Case: APPROVED_Measure Case_Aerator_2022 | 0 | Secondary fuel savings calculation based on measure savings by applicable end uses and CBSA 2019 secondary fuel saturations | 0 | Full | 0 | 0 | 0 | 2.1612 | 0 | 0 | 0 | Based on the PSE Business Case: APPROVED_Measure Case_Aerator_2022 | Based on the PSE Business Case: APPROVED_Measure Case_Aerator_2022 |  | 100% | 2.113% | 100% | 1 | 0 | 28.0934 | PSE Defined NEI | Based on the PSE Business Case: APPROVED_Measure Case_Aerator_2022 | System | System
PSE | Medium Ret | Water Heat GT 55 Gal | Existing | SBDI: Aerator - GWH - Retail | Aerator: natural gas water heating; retail | 0 | 2024 | 2050 | 0.1651 | Per Building | 0 | 0 | 10 | Based on the PSE Business Case: APPROVED_Measure Case_Aerator_2022 | 1.0732 | 1.273% | Based on the PSE Business Case: APPROVED_Measure Case_Aerator_2022 | 0 | Secondary fuel savings calculation based on measure savings by applicable end uses and CBSA 2019 secondary fuel saturations | 0 | Full | 0 | 0 | 0 | 2.1612 | 0 | 0 | 0 | Based on the PSE Business Case: APPROVED_Measure Case_Aerator_2022 | Based on the PSE Business Case: APPROVED_Measure Case_Aerator_2022 |  | 100% | 2.113% | 100% | 1 | 0 | 28.0934 | PSE Defined NEI | Based on the PSE Business Case: APPROVED_Measure Case_Aerator_2022 | System | System
PSE | Small Ret | Water Heat LE 55 Gal | Existing | SBDI: Aerator - GWH - Retail | Aerator: natural gas water heating; retail | 0 | 2024 | 2050 | 0.0030239 | Per Building | 0 | 0 | 10 | Based on the PSE Business Case: APPROVED_Measure Case_Aerator_2022 | 0.019655 | 0.05328% | Based on the PSE Business Case: APPROVED_Measure Case_Aerator_2022 | 0 | Secondary fuel savings calculation based on measure savings by applicable end uses and CBSA 2019 secondary fuel saturations | 0 | Full | 0 | 0 | 0 | 0.039583 | 0 | 0 | 0 | Based on the PSE Business Case: APPROVED_Measure Case_Aerator_2022 | Based on the PSE Business Case: APPROVED_Measure Case_Aerator_2022 |  | 100% | 2.113% | 100% | 1 | 0 | 0.51455 | PSE Defined NEI | Based on the PSE Business Case: APPROVED_Measure Case_Aerator_2022 | System | System
PSE | Small Ret | Water Heat GT 55 Gal | Existing | SBDI: Aerator - GWH - Retail | Aerator: natural gas water heating; retail | 0 | 2024 | 2050 | 0.0030239 | Per Building | 0 | 0 | 10 | Based on the PSE Business Case: APPROVED_Measure Case_Aerator_2022 | 0.019655 | 0.07526% | Based on the PSE Business Case: APPROVED_Measure Case_Aerator_2022 | 0 | Secondary fuel savings calculation based on measure savings by applicable end uses and CBSA 2019 secondary fuel saturations | 0 | Full | 0 | 0 | 0 | 0.039583 | 0 | 0 | 0 | Based on the PSE Business Case: APPROVED_Measure Case_Aerator_2022 | Based on the PSE Business Case: APPROVED_Measure Case_Aerator_2022 |  | 100% | 2.113% | 100% | 1 | 0 | 0.51455 | PSE Defined NEI | Based on the PSE Business Case: APPROVED_Measure Case_Aerator_2022 | System | System
PSE | School K-12 | Water Heat LE 55 Gal | Existing | SBDI: Aerator - GWH - School | Aerator: natural gas water heating; school | 0 | 2024 | 2050 | 5.6666 | Per Building | 0 | 0 | 10 | Based on the PSE Business Case: APPROVED_Measure Case_Aerator_2022 | 46.466 | 2.001% | Based on the PSE Business Case: APPROVED_Measure Case_Aerator_2022 | 0 | Secondary fuel savings calculation based on measure savings by applicable end uses and CBSA 2019 secondary fuel saturations | 0 | Full | 0 | 0 | 0 | 74.1757 | 0 | 0 | 0 | Based on the PSE Business Case: APPROVED_Measure Case_Aerator_2022 | Based on the PSE Business Case: APPROVED_Measure Case_Aerator_2022 |  | 100% | 1.926% | 100% | 1 | 0 | 1163.4643 | PSE Defined NEI | Based on the PSE Business Case: APPROVED_Measure Case_Aerator_2022 | System | System
PSE | School K-12 | Water Heat GT 55 Gal | Existing | SBDI: Aerator - GWH - School | Aerator: natural gas water heating; school | 0 | 2024 | 2050 | 5.6666 | Per Building | 0 | 0 | 10 | Based on the PSE Business Case: APPROVED_Measure Case_Aerator_2022 | 46.466 | 2.827% | Based on the PSE Business Case: APPROVED_Measure Case_Aerator_2022 | 0 | Secondary fuel savings calculation based on measure savings by applicable end uses and CBSA 2019 secondary fuel saturations | 0 | Full | 0 | 0 | 0 | 74.1757 | 0 | 0 | 0 | Based on the PSE Business Case: APPROVED_Measure Case_Aerator_2022 | Based on the PSE Business Case: APPROVED_Measure Case_Aerator_2022 |  | 100% | 1.926% | 100% | 1 | 0 | 1163.4643 | PSE Defined NEI | Based on the PSE Business Case: APPROVED_Measure Case_Aerator_2022 | System | System
PSE | University | Water Heat LE 55 Gal | Existing | SBDI: Aerator - GWH - School | Aerator: natural gas water heating; school | 0 | 2024 | 2050 | 31.1086 | Per Building | 0 | 0 | 10 | Based on the PSE Business Case: APPROVED_Measure Case_Aerator_2022 | 255.0903 | 7.378% | Based on the PSE Business Case: APPROVED_Measure Case_Aerator_2022 | 0 | Secondary fuel savings calculation based on measure savings by applicable end uses and CBSA 2019 secondary fuel saturations | 0 | Full | 0 | 0 | 0 | 407.2112 | 0 | 0 | 0 | Based on the PSE Business Case: APPROVED_Measure Case_Aerator_2022 | Based on the PSE Business Case: APPROVED_Measure Case_Aerator_2022 |  | 100% | 1.926% | 100% | 1 | 0 | 6387.2111 | PSE Defined NEI | Based on the PSE Business Case: APPROVED_Measure Case_Aerator_2022 | System | System
PSE | University | Water Heat GT 55 Gal | Existing | SBDI: Aerator - GWH - School | Aerator: natural gas water heating; school | 0 | 2024 | 2050 | 31.1086 | Per Building | 0 | 0 | 10 | Based on the PSE Business Case: APPROVED_Measure Case_Aerator_2022 | 255.0903 | 10.42% | Based on the PSE Business Case: APPROVED_Measure Case_Aerator_2022 | 0 | Secondary fuel savings calculation based on measure savings by applicable end uses and CBSA 2019 secondary fuel saturations | 0 | Full | 0 | 0 | 0 | 407.2112 | 0 | 0 | 0 | Based on the PSE Business Case: APPROVED_Measure Case_Aerator_2022 | Based on the PSE Business Case: APPROVED_Measure Case_Aerator_2022 |  | 100% | 1.926% | 100% | 1 | 0 | 6387.2111 | PSE Defined NEI | Based on the PSE Business Case: APPROVED_Measure Case_Aerator_2022 | System | System
PSE | Supermarket | Water Heat LE 55 Gal | Existing | SBDI: Aerator - GWH - Commercial Kitchen - 1.0 gpm | 1.0 gpm aerator: commercial kitchen use; natural gas water heating | 0 | 2024 | 2050 | 2.1898 | Per Building | 0 | 0 | 10 | Based on the PSE Business Case: APPROVED_Measure Case_Aerator_2022 | 25.6209 | 1.903% | Based on the PSE Business Case: APPROVED_Measure Case_Aerator_2022 | 0 | Secondary fuel savings calculation based on measure savings by applicable end uses and CBSA 2019 secondary fuel saturations | 0 | Full | 0 | 0 | 0 | 28.6648 | 0 | 0 | 0 | Based on the PSE Business Case: APPROVED_Measure Case_Aerator_2022 | Based on the PSE Business Case: APPROVED_Measure Case_Aerator_2022 |  | 100% | 2.514% | 100% | 1 | 0 | 540.9952 | PSE Defined NEI | Based on the PSE Business Case: APPROVED_Measure Case_Aerator_2022 | System | System
PSE | Supermarket | Water Heat GT 55 Gal | Existing | SBDI: Aerator - GWH - Commercial Kitchen - 1.0 gpm | 1.0 gpm aerator: commercial kitchen use; natural gas water heating | 0 | 2024 | 2050 | 2.1898 | Per Building | 0 | 0 | 10 | Based on the PSE Business Case: APPROVED_Measure Case_Aerator_2022 | 25.6209 | 2.689% | Based on the PSE Business Case: APPROVED_Measure Case_Aerator_2022 | 0 | Secondary fuel savings calculation based on measure savings by applicable end uses and CBSA 2019 secondary fuel saturations | 0 | Full | 0 | 0 | 0 | 28.6648 | 0 | 0 | 0 | Based on the PSE Business Case: APPROVED_Measure Case_Aerator_2022 | Based on the PSE Business Case: APPROVED_Measure Case_Aerator_2022 |  | 100% | 2.514% | 100% | 1 | 0 | 540.9952 | PSE Defined NEI | Based on the PSE Business Case: APPROVED_Measure Case_Aerator_2022 | System | System
PSE | Restaurant | Water Heat LE 55 Gal | Existing | SBDI: Aerator - GWH - Commercial Kitchen - 1.0 gpm | 1.0 gpm aerator: commercial kitchen use; natural gas water heating | 0 | 2024 | 2050 | 0.27309 | Per Building | 0 | 0 | 10 | Based on the PSE Business Case: APPROVED_Measure Case_Aerator_2022 | 3.1952 | 0.2034% | Based on the PSE Business Case: APPROVED_Measure Case_Aerator_2022 | 0 | Secondary fuel savings calculation based on measure savings by applicable end uses and CBSA 2019 secondary fuel saturations | 0 | Full | 0 | 0 | 0 | 3.5748 | 0 | 0 | 0 | Based on the PSE Business Case: APPROVED_Measure Case_Aerator_2022 | Based on the PSE Business Case: APPROVED_Measure Case_Aerator_2022 |  | 100% | 1.745% | 100% | 1 | 0 | 67.4673 | PSE Defined NEI | Based on the PSE Business Case: APPROVED_Measure Case_Aerator_2022 | System | System
PSE | Restaurant | Water Heat GT 55 Gal | Existing | SBDI: Aerator - GWH - Commercial Kitchen - 1.0 gpm | 1.0 gpm aerator: commercial kitchen use; natural gas water heating | 0 | 2024 | 2050 | 0.27309 | Per Building | 0 | 0 | 10 | Based on the PSE Business Case: APPROVED_Measure Case_Aerator_2022 | 3.1952 | 0.2873% | Based on the PSE Business Case: APPROVED_Measure Case_Aerator_2022 | 0 | Secondary fuel savings calculation based on measure savings by applicable end uses and CBSA 2019 secondary fuel saturations | 0 | Full | 0 | 0 | 0 | 3.5748 | 0 | 0 | 0 | Based on the PSE Business Case: APPROVED_Measure Case_Aerator_2022 | Based on the PSE Business Case: APPROVED_Measure Case_Aerator_2022 |  | 100% | 1.745% | 100% | 1 | 0 | 67.4673 | PSE Defined NEI | Based on the PSE Business Case: APPROVED_Measure Case_Aerator_2022 | System | System
PSE | Hospital | Water Heat LE 55 Gal | Existing | SBDI: Aerator - GWH - Commercial Kitchen - 1.0 gpm | 1.0 gpm aerator: commercial kitchen use; natural gas water heating | 0 | 2024 | 2050 | 13.2607 | Per Building | 0 | 0 | 10 | Based on the PSE Business Case: APPROVED_Measure Case_Aerator_2022 | 155.1507 | 0.1017% | Based on the PSE Business Case: APPROVED_Measure Case_Aerator_2022 | 0 | Secondary fuel savings calculation based on measure savings by applicable end uses and CBSA 2019 secondary fuel saturations | 0 | Full | 0 | 0 | 0 | 173.5832 | 0 | 0 | 0 | Based on the PSE Business Case: APPROVED_Measure Case_Aerator_2022 | Based on the PSE Business Case: APPROVED_Measure Case_Aerator_2022 |  | 100% | 1.226% | 100% | 1 | 0 | 3276.0674 | PSE Defined NEI | Based on the PSE Business Case: APPROVED_Measure Case_Aerator_2022 | System | System
PSE | Hospital | Water Heat GT 55 Gal | Existing | SBDI: Aerator - GWH - Commercial Kitchen - 1.0 gpm | 1.0 gpm aerator: commercial kitchen use; natural gas water heating | 0 | 2024 | 2050 | 13.2607 | Per Building | 0 | 0 | 10 | Based on the PSE Business Case: APPROVED_Measure Case_Aerator_2022 | 155.1507 | 0.1437% | Based on the PSE Business Case: APPROVED_Measure Case_Aerator_2022 | 0 | Secondary fuel savings calculation based on measure savings by applicable end uses and CBSA 2019 secondary fuel saturations | 0 | Full | 0 | 0 | 0 | 173.5832 | 0 | 0 | 0 | Based on the PSE Business Case: APPROVED_Measure Case_Aerator_2022 | Based on the PSE Business Case: APPROVED_Measure Case_Aerator_2022 |  | 100% | 1.226% | 100% | 1 | 0 | 3276.0674 | PSE Defined NEI | Based on the PSE Business Case: APPROVED_Measure Case_Aerator_2022 | System | System
PSE | Lodging | Water Heat LE 55 Gal | Existing | SBDI: Aerator - GWH - Lodging Guest Rooms - 0.5 gpm | 0.5 gpm aerator: lodging guest room use; natural gas water heating | 0 | 2024 | 2050 | 16.2756 | Per Building | 0 | 0 | 10 | Based on the PSE Business Case: APPROVED_Measure Case_Aerator_2022 | 73.2401 | 0.6827% | Based on the PSE Business Case: APPROVED_Measure Case_Aerator_2022 | 0 | Secondary fuel savings calculation based on measure savings by applicable end uses and CBSA 2019 secondary fuel saturations | 0 | Full | 0 | 0 | 0 | 213.0473 | 0 | 0 | 0 | Based on the PSE Business Case: APPROVED_Measure Case_Aerator_2022 | Based on the PSE Business Case: APPROVED_Measure Case_Aerator_2022 | H - 14 - 1 | 9.47% | 9.47% | 100% | 1 | 0 | 0 | PSE Defined NEI | Based on the PSE Business Case: APPROVED_Measure Case_Aerator_2022 | System | System
PSE | Lodging | Water Heat GT 55 Gal | Existing | SBDI: Aerator - GWH - Lodging Guest Rooms - 0.5 gpm | 0.5 gpm aerator: lodging guest room use; natural gas water heating | 0 | 2024 | 2050 | 16.2756 | Per Building | 0 | 0 | 10 | Based on the PSE Business Case: APPROVED_Measure Case_Aerator_2022 | 73.2401 | 0.9644% | Based on the PSE Business Case: APPROVED_Measure Case_Aerator_2022 | 0 | Secondary fuel savings calculation based on measure savings by applicable end uses and CBSA 2019 secondary fuel saturations | 0 | Full | 0 | 0 | 0 | 213.0473 | 0 | 0 | 0 | Based on the PSE Business Case: APPROVED_Measure Case_Aerator_2022 | Based on the PSE Business Case: APPROVED_Measure Case_Aerator_2022 | H - 14 - 1 | 9.47% | 9.47% | 100% | 1 | 0 | 0 | PSE Defined NEI | Based on the PSE Business Case: APPROVED_Measure Case_Aerator_2022 | System | System
PSE | Lodging | Water Heat LE 55 Gal | Existing | SBDI: Aerator - GWH - Lodging Guest Rooms - 1.0 gpm | 1.0 gpm aerator: lodging guest room use; natural gas water heating | 0 | 2024 | 2050 | 16.2756 | Per Building | 0 | 0 | 10 | Based on the PSE Business Case: APPROVED_Measure Case_Aerator_2022 | 47.1992 | 0.44% | Based on the PSE Business Case: APPROVED_Measure Case_Aerator_2022 | 0 | Secondary fuel savings calculation based on measure savings by applicable end uses and CBSA 2019 secondary fuel saturations | 0 | Full | 0 | 0 | 0 | 213.0473 | 0 | 0 | 0 | Based on the PSE Business Case: APPROVED_Measure Case_Aerator_2022 | Based on the PSE Business Case: APPROVED_Measure Case_Aerator_2022 | H - 14 - 1 | 9.47% | 7.83% | 100% | 1 | 0 | 0 | PSE Defined NEI | Based on the PSE Business Case: APPROVED_Measure Case_Aerator_2022 | System | System
PSE | Lodging | Water Heat GT 55 Gal | Existing | SBDI: Aerator - GWH - Lodging Guest Rooms - 1.0 gpm | 1.0 gpm aerator: lodging guest room use; natural gas water heating | 0 | 2024 | 2050 | 16.2756 | Per Building | 0 | 0 | 10 | Based on the PSE Business Case: APPROVED_Measure Case_Aerator_2022 | 47.1992 | 0.6215% | Based on the PSE Business Case: APPROVED_Measure Case_Aerator_2022 | 0 | Secondary fuel savings calculation based on measure savings by applicable end uses and CBSA 2019 secondary fuel saturations | 0 | Full | 0 | 0 | 0 | 213.0473 | 0 | 0 | 0 | Based on the PSE Business Case: APPROVED_Measure Case_Aerator_2022 | Based on the PSE Business Case: APPROVED_Measure Case_Aerator_2022 | H - 14 - 1 | 9.47% | 7.83% | 100% | 1 | 0 | 0 | PSE Defined NEI | Based on the PSE Business Case: APPROVED_Measure Case_Aerator_2022 | System | System
PSE | Large Off | Water Heat LE 55 Gal | Existing | Dishwasher - Door Type - Single Tank - High Temp - GWH - E Booster - Foodservice | Door type single tank high temperature dishwasher with natural gas water heating and electric booster: foodservice | 0 | 2024 | 2050 | 0.0090736 | Per Building | 0 | 0 | 15 | Based on the PSE Business Case: APPROVED_Measure Case_Dishwasher_2022 | 2.3978 | 0.2834% | Based on the PSE Business Case: APPROVED_Measure Case_Dishwasher_2022 | 90.978 | Secondary fuel savings calculation based on measure savings by applicable end uses and CBSA 2019 secondary fuel saturations | 0 | Incremental | 0 | 0 | 0 | 2.3456 | 0 | 0 | 0 | Based on the PSE Business Case: APPROVED_Measure Case_Dishwasher_2022 | Based on the PSE Business Case: APPROVED_Measure Case_Dishwasher_2022 |  | 100% | 100% | 100% | 1 | 0 | 6.9244 | PSE Defined NEI | Based on the PSE Business Case: APPROVED_Measure Case_Dishwasher_2022 | System | System
PSE | Large Off | Water Heat LE 55 Gal | New | Dishwasher - Door Type - Single Tank - High Temp - GWH - E Booster - Foodservice | Door type single tank high temperature dishwasher with natural gas water heating and electric booster: foodservice | 0 | 2024 | 2050 | 0.0090736 | Per Building | 0 | 0 | 15 | Based on the PSE Business Case: APPROVED_Measure Case_Dishwasher_2022 | 2.3978 | 0.2864% | Based on the PSE Business Case: APPROVED_Measure Case_Dishwasher_2022 | 90.978 | Secondary fuel savings calculation based on measure savings by applicable end uses and CBSA 2019 secondary fuel saturations | 0 | Incremental | 0 | 0 | 0 | 2.3456 | 0 | 0 | 0 | Based on the PSE Business Case: APPROVED_Measure Case_Dishwasher_2022 | Based on the PSE Business Case: APPROVED_Measure Case_Dishwasher_2022 |  | 100% | 100% | 100% | 1 | 0 | 6.9244 | PSE Defined NEI | Based on the PSE Business Case: APPROVED_Measure Case_Dishwasher_2022 | System | System
PSE | Large Off | Water Heat GT 55 Gal | Existing | Dishwasher - Door Type - Single Tank - High Temp - GWH - E Booster - Foodservice | Door type single tank high temperature dishwasher with natural gas water heating and electric booster: foodservice | 0 | 2024 | 2050 | 0.0090736 | Per Building | 0 | 0 | 15 | Based on the PSE Business Case: APPROVED_Measure Case_Dishwasher_2022 | 2.3978 | 0.4004% | Based on the PSE Business Case: APPROVED_Measure Case_Dishwasher_2022 | 90.978 | Secondary fuel savings calculation based on measure savings by applicable end uses and CBSA 2019 secondary fuel saturations | 0 | Incremental | 0 | 0 | 0 | 2.3456 | 0 | 0 | 0 | Based on the PSE Business Case: APPROVED_Measure Case_Dishwasher_2022 | Based on the PSE Business Case: APPROVED_Measure Case_Dishwasher_2022 |  | 100% | 100% | 100% | 1 | 0 | 6.9244 | PSE Defined NEI | Based on the PSE Business Case: APPROVED_Measure Case_Dishwasher_2022 | System | System
PSE | Large Off | Water Heat GT 55 Gal | New | Dishwasher - Door Type - Single Tank - High Temp - GWH - E Booster - Foodservice | Door type single tank high temperature dishwasher with natural gas water heating and electric booster: foodservice | 0 | 2024 | 2050 | 0.0090736 | Per Building | 0 | 0 | 15 | Based on the PSE Business Case: APPROVED_Measure Case_Dishwasher_2022 | 2.3978 | 0.4037% | Based on the PSE Business Case: APPROVED_Measure Case_Dishwasher_2022 | 90.978 | Secondary fuel savings calculation based on measure savings by applicable end uses and CBSA 2019 secondary fuel saturations | 0 | Incremental | 0 | 0 | 0 | 2.3456 | 0 | 0 | 0 | Based on the PSE Business Case: APPROVED_Measure Case_Dishwasher_2022 | Based on the PSE Business Case: APPROVED_Measure Case_Dishwasher_2022 |  | 100% | 100% | 100% | 1 | 0 | 6.9244 | PSE Defined NEI | Based on the PSE Business Case: APPROVED_Measure Case_Dishwasher_2022 | System | System
PSE | Medium Off | Water Heat LE 55 Gal | Existing | Dishwasher - Door Type - Single Tank - High Temp - GWH - E Booster - Foodservice | Door type single tank high temperature dishwasher with natural gas water heating and electric booster: foodservice | 0 | 2024 | 2050 | 0.00044744 | Per Building | 0 | 0 | 15 | Based on the PSE Business Case: APPROVED_Measure Case_Dishwasher_2022 | 0.11824 | 0.06039% | Based on the PSE Business Case: APPROVED_Measure Case_Dishwasher_2022 | 4.4863 | Secondary fuel savings calculation based on measure savings by applicable end uses and CBSA 2019 secondary fuel saturations | 0 | Incremental | 0 | 0 | 0 | 0.11567 | 0 | 0 | 0 | Based on the PSE Business Case: APPROVED_Measure Case_Dishwasher_2022 | Based on the PSE Business Case: APPROVED_Measure Case_Dishwasher_2022 |  | 100% | 100% | 100% | 1 | 0 | 0.34146 | PSE Defined NEI | Based on the PSE Business Case: APPROVED_Measure Case_Dishwasher_2022 | System | System
PSE | Medium Off | Water Heat LE 55 Gal | New | Dishwasher - Door Type - Single Tank - High Temp - GWH - E Booster - Foodservice | Door type single tank high temperature dishwasher with natural gas water heating and electric booster: foodservice | 0 | 2024 | 2050 | 0.00044744 | Per Building | 0 | 0 | 15 | Based on the PSE Business Case: APPROVED_Measure Case_Dishwasher_2022 | 0.11824 | 0.06103% | Based on the PSE Business Case: APPROVED_Measure Case_Dishwasher_2022 | 4.4863 | Secondary fuel savings calculation based on measure savings by applicable end uses and CBSA 2019 secondary fuel saturations | 0 | Incremental | 0 | 0 | 0 | 0.11567 | 0 | 0 | 0 | Based on the PSE Business Case: APPROVED_Measure Case_Dishwasher_2022 | Based on the PSE Business Case: APPROVED_Measure Case_Dishwasher_2022 |  | 100% | 100% | 100% | 1 | 0 | 0.34146 | PSE Defined NEI | Based on the PSE Business Case: APPROVED_Measure Case_Dishwasher_2022 | System | System
PSE | Medium Off | Water Heat GT 55 Gal | Existing | Dishwasher - Door Type - Single Tank - High Temp - GWH - E Booster - Foodservice | Door type single tank high temperature dishwasher with natural gas water heating and electric booster: foodservice | 0 | 2024 | 2050 | 0.00044744 | Per Building | 0 | 0 | 15 | Based on the PSE Business Case: APPROVED_Measure Case_Dishwasher_2022 | 0.11824 | 0.08531% | Based on the PSE Business Case: APPROVED_Measure Case_Dishwasher_2022 | 4.4863 | Secondary fuel savings calculation based on measure savings by applicable end uses and CBSA 2019 secondary fuel saturations | 0 | Incremental | 0 | 0 | 0 | 0.11567 | 0 | 0 | 0 | Based on the PSE Business Case: APPROVED_Measure Case_Dishwasher_2022 | Based on the PSE Business Case: APPROVED_Measure Case_Dishwasher_2022 |  | 100% | 100% | 100% | 1 | 0 | 0.34146 | PSE Defined NEI | Based on the PSE Business Case: APPROVED_Measure Case_Dishwasher_2022 | System | System
PSE | Medium Off | Water Heat GT 55 Gal | New | Dishwasher - Door Type - Single Tank - High Temp - GWH - E Booster - Foodservice | Door type single tank high temperature dishwasher with natural gas water heating and electric booster: foodservice | 0 | 2024 | 2050 | 0.00044744 | Per Building | 0 | 0 | 15 | Based on the PSE Business Case: APPROVED_Measure Case_Dishwasher_2022 | 0.11824 | 0.08601% | Based on the PSE Business Case: APPROVED_Measure Case_Dishwasher_2022 | 4.4863 | Secondary fuel savings calculation based on measure savings by applicable end uses and CBSA 2019 secondary fuel saturations | 0 | Incremental | 0 | 0 | 0 | 0.11567 | 0 | 0 | 0 | Based on the PSE Business Case: APPROVED_Measure Case_Dishwasher_2022 | Based on the PSE Business Case: APPROVED_Measure Case_Dishwasher_2022 |  | 100% | 100% | 100% | 1 | 0 | 0.34146 | PSE Defined NEI | Based on the PSE Business Case: APPROVED_Measure Case_Dishwasher_2022 | System | System
PSE | Small Off | Water Heat LE 55 Gal | Existing | Dishwasher - Door Type - Single Tank - High Temp - GWH - E Booster - Foodservice | Door type single tank high temperature dishwasher with natural gas water heating and electric booster: foodservice | 0 | 2024 | 2050 | 0.00013086 | Per Building | 0 | 0 | 15 | Based on the PSE Business Case: APPROVED_Measure Case_Dishwasher_2022 | 0.03458 | 0.05785% | Based on the PSE Business Case: APPROVED_Measure Case_Dishwasher_2022 | 1.3121 | Secondary fuel savings calculation based on measure savings by applicable end uses and CBSA 2019 secondary fuel saturations | 0 | Incremental | 0 | 0 | 0 | 0.033828 | 0 | 0 | 0 | Based on the PSE Business Case: APPROVED_Measure Case_Dishwasher_2022 | Based on the PSE Business Case: APPROVED_Measure Case_Dishwasher_2022 |  | 100% | 100% | 100% | 1 | 0 | 0.099863 | PSE Defined NEI | Based on the PSE Business Case: APPROVED_Measure Case_Dishwasher_2022 | System | System
PSE | Small Off | Water Heat LE 55 Gal | New | Dishwasher - Door Type - Single Tank - High Temp - GWH - E Booster - Foodservice | Door type single tank high temperature dishwasher with natural gas water heating and electric booster: foodservice | 0 | 2024 | 2050 | 0.00013086 | Per Building | 0 | 0 | 15 | Based on the PSE Business Case: APPROVED_Measure Case_Dishwasher_2022 | 0.03458 | 0.05846% | Based on the PSE Business Case: APPROVED_Measure Case_Dishwasher_2022 | 1.3121 | Secondary fuel savings calculation based on measure savings by applicable end uses and CBSA 2019 secondary fuel saturations | 0 | Incremental | 0 | 0 | 0 | 0.033828 | 0 | 0 | 0 | Based on the PSE Business Case: APPROVED_Measure Case_Dishwasher_2022 | Based on the PSE Business Case: APPROVED_Measure Case_Dishwasher_2022 |  | 100% | 100% | 100% | 1 | 0 | 0.099863 | PSE Defined NEI | Based on the PSE Business Case: APPROVED_Measure Case_Dishwasher_2022 | System | System
PSE | Small Off | Water Heat GT 55 Gal | Existing | Dishwasher - Door Type - Single Tank - High Temp - GWH - E Booster - Foodservice | Door type single tank high temperature dishwasher with natural gas water heating and electric booster: foodservice | 0 | 2024 | 2050 | 0.00013086 | Per Building | 0 | 0 | 15 | Based on the PSE Business Case: APPROVED_Measure Case_Dishwasher_2022 | 0.03458 | 0.08172% | Based on the PSE Business Case: APPROVED_Measure Case_Dishwasher_2022 | 1.3121 | Secondary fuel savings calculation based on measure savings by applicable end uses and CBSA 2019 secondary fuel saturations | 0 | Incremental | 0 | 0 | 0 | 0.033828 | 0 | 0 | 0 | Based on the PSE Business Case: APPROVED_Measure Case_Dishwasher_2022 | Based on the PSE Business Case: APPROVED_Measure Case_Dishwasher_2022 |  | 100% | 100% | 100% | 1 | 0 | 0.099863 | PSE Defined NEI | Based on the PSE Business Case: APPROVED_Measure Case_Dishwasher_2022 | System | System
PSE | Small Off | Water Heat GT 55 Gal | New | Dishwasher - Door Type - Single Tank - High Temp - GWH - E Booster - Foodservice | Door type single tank high temperature dishwasher with natural gas water heating and electric booster: foodservice | 0 | 2024 | 2050 | 0.00013086 | Per Building | 0 | 0 | 15 | Based on the PSE Business Case: APPROVED_Measure Case_Dishwasher_2022 | 0.03458 | 0.08239% | Based on the PSE Business Case: APPROVED_Measure Case_Dishwasher_2022 | 1.3121 | Secondary fuel savings calculation based on measure savings by applicable end uses and CBSA 2019 secondary fuel saturations | 0 | Incremental | 0 | 0 | 0 | 0.033828 | 0 | 0 | 0 | Based on the PSE Business Case: APPROVED_Measure Case_Dishwasher_2022 | Based on the PSE Business Case: APPROVED_Measure Case_Dishwasher_2022 |  | 100% | 100% | 100% | 1 | 0 | 0.099863 | PSE Defined NEI | Based on the PSE Business Case: APPROVED_Measure Case_Dishwasher_2022 | System | System
PSE | XLarge Ret | Water Heat LE 55 Gal | Existing | Dishwasher - Door Type - Single Tank - High Temp - GWH - E Booster - Foodservice | Door type single tank high temperature dishwasher with natural gas water heating and electric booster: foodservice | 0 | 2024 | 2050 | 0.00094242 | Per Building | 0 | 0 | 15 | Based on the PSE Business Case: APPROVED_Measure Case_Dishwasher_2022 | 0.24904 | 0.009297% | Based on the PSE Business Case: APPROVED_Measure Case_Dishwasher_2022 | 9.4494 | Secondary fuel savings calculation based on measure savings by applicable end uses and CBSA 2019 secondary fuel saturations | 0 | Incremental | 0 | 0 | 0 | 0.24363 | 0 | 0 | 0 | Based on the PSE Business Case: APPROVED_Measure Case_Dishwasher_2022 | Based on the PSE Business Case: APPROVED_Measure Case_Dishwasher_2022 |  | 100% | 100% | 100% | 1 | 0 | 0.7192 | PSE Defined NEI | Based on the PSE Business Case: APPROVED_Measure Case_Dishwasher_2022 | System | System
PSE | XLarge Ret | Water Heat LE 55 Gal | New | Dishwasher - Door Type - Single Tank - High Temp - GWH - E Booster - Foodservice | Door type single tank high temperature dishwasher with natural gas water heating and electric booster: foodservice | 0 | 2024 | 2050 | 0.00094242 | Per Building | 0 | 0 | 15 | Based on the PSE Business Case: APPROVED_Measure Case_Dishwasher_2022 | 0.24904 | 0.009394% | Based on the PSE Business Case: APPROVED_Measure Case_Dishwasher_2022 | 9.4494 | Secondary fuel savings calculation based on measure savings by applicable end uses and CBSA 2019 secondary fuel saturations | 0 | Incremental | 0 | 0 | 0 | 0.24363 | 0 | 0 | 0 | Based on the PSE Business Case: APPROVED_Measure Case_Dishwasher_2022 | Based on the PSE Business Case: APPROVED_Measure Case_Dishwasher_2022 |  | 100% | 100% | 100% | 1 | 0 | 0.7192 | PSE Defined NEI | Based on the PSE Business Case: APPROVED_Measure Case_Dishwasher_2022 | System | System
PSE | XLarge Ret | Water Heat GT 55 Gal | Existing | Dishwasher - Door Type - Single Tank - High Temp - GWH - E Booster - Foodservice | Door type single tank high temperature dishwasher with natural gas water heating and electric booster: foodservice | 0 | 2024 | 2050 | 0.00094242 | Per Building | 0 | 0 | 15 | Based on the PSE Business Case: APPROVED_Measure Case_Dishwasher_2022 | 0.24904 | 0.01313% | Based on the PSE Business Case: APPROVED_Measure Case_Dishwasher_2022 | 9.4494 | Secondary fuel savings calculation based on measure savings by applicable end uses and CBSA 2019 secondary fuel saturations | 0 | Incremental | 0 | 0 | 0 | 0.24363 | 0 | 0 | 0 | Based on the PSE Business Case: APPROVED_Measure Case_Dishwasher_2022 | Based on the PSE Business Case: APPROVED_Measure Case_Dishwasher_2022 |  | 100% | 100% | 100% | 1 | 0 | 0.7192 | PSE Defined NEI | Based on the PSE Business Case: APPROVED_Measure Case_Dishwasher_2022 | System | System
PSE | XLarge Ret | Water Heat GT 55 Gal | New | Dishwasher - Door Type - Single Tank - High Temp - GWH - E Booster - Foodservice | Door type single tank high temperature dishwasher with natural gas water heating and electric booster: foodservice | 0 | 2024 | 2050 | 0.00094242 | Per Building | 0 | 0 | 15 | Based on the PSE Business Case: APPROVED_Measure Case_Dishwasher_2022 | 0.24904 | 0.01324% | Based on the PSE Business Case: APPROVED_Measure Case_Dishwasher_2022 | 9.4494 | Secondary fuel savings calculation based on measure savings by applicable end uses and CBSA 2019 secondary fuel saturations | 0 | Incremental | 0 | 0 | 0 | 0.24363 | 0 | 0 | 0 | Based on the PSE Business Case: APPROVED_Measure Case_Dishwasher_2022 | Based on the PSE Business Case: APPROVED_Measure Case_Dishwasher_2022 |  | 100% | 100% | 100% | 1 | 0 | 0.7192 | PSE Defined NEI | Based on the PSE Business Case: APPROVED_Measure Case_Dishwasher_2022 | System | System
PSE | Large Ret | Water Heat LE 55 Gal | Existing | Dishwasher - Door Type - Single Tank - High Temp - GWH - E Booster - Foodservice | Door type single tank high temperature dishwasher with natural gas water heating and electric booster: foodservice | 0 | 2024 | 2050 | 0.00058729 | Per Building | 0 | 0 | 15 | Based on the PSE Business Case: APPROVED_Measure Case_Dishwasher_2022 | 0.1552 | 0.1359% | Based on the PSE Business Case: APPROVED_Measure Case_Dishwasher_2022 | 5.8885 | Secondary fuel savings calculation based on measure savings by applicable end uses and CBSA 2019 secondary fuel saturations | 0 | Incremental | 0 | 0 | 0 | 0.15182 | 0 | 0 | 0 | Based on the PSE Business Case: APPROVED_Measure Case_Dishwasher_2022 | Based on the PSE Business Case: APPROVED_Measure Case_Dishwasher_2022 |  | 100% | 100% | 100% | 1 | 0 | 0.44818 | PSE Defined NEI | Based on the PSE Business Case: APPROVED_Measure Case_Dishwasher_2022 | System | System
PSE | Large Ret | Water Heat LE 55 Gal | New | Dishwasher - Door Type - Single Tank - High Temp - GWH - E Booster - Foodservice | Door type single tank high temperature dishwasher with natural gas water heating and electric booster: foodservice | 0 | 2024 | 2050 | 0.00058729 | Per Building | 0 | 0 | 15 | Based on the PSE Business Case: APPROVED_Measure Case_Dishwasher_2022 | 0.1552 | 0.1373% | Based on the PSE Business Case: APPROVED_Measure Case_Dishwasher_2022 | 5.8885 | Secondary fuel savings calculation based on measure savings by applicable end uses and CBSA 2019 secondary fuel saturations | 0 | Incremental | 0 | 0 | 0 | 0.15182 | 0 | 0 | 0 | Based on the PSE Business Case: APPROVED_Measure Case_Dishwasher_2022 | Based on the PSE Business Case: APPROVED_Measure Case_Dishwasher_2022 |  | 100% | 100% | 100% | 1 | 0 | 0.44818 | PSE Defined NEI | Based on the PSE Business Case: APPROVED_Measure Case_Dishwasher_2022 | System | System
PSE | Large Ret | Water Heat GT 55 Gal | Existing | Dishwasher - Door Type - Single Tank - High Temp - GWH - E Booster - Foodservice | Door type single tank high temperature dishwasher with natural gas water heating and electric booster: foodservice | 0 | 2024 | 2050 | 0.00058729 | Per Building | 0 | 0 | 15 | Based on the PSE Business Case: APPROVED_Measure Case_Dishwasher_2022 | 0.1552 | 0.192% | Based on the PSE Business Case: APPROVED_Measure Case_Dishwasher_2022 | 5.8885 | Secondary fuel savings calculation based on measure savings by applicable end uses and CBSA 2019 secondary fuel saturations | 0 | Incremental | 0 | 0 | 0 | 0.15182 | 0 | 0 | 0 | Based on the PSE Business Case: APPROVED_Measure Case_Dishwasher_2022 | Based on the PSE Business Case: APPROVED_Measure Case_Dishwasher_2022 |  | 100% | 100% | 100% | 1 | 0 | 0.44818 | PSE Defined NEI | Based on the PSE Business Case: APPROVED_Measure Case_Dishwasher_2022 | System | System
PSE | Large Ret | Water Heat GT 55 Gal | New | Dishwasher - Door Type - Single Tank - High Temp - GWH - E Booster - Foodservice | Door type single tank high temperature dishwasher with natural gas water heating and electric booster: foodservice | 0 | 2024 | 2050 | 0.00058729 | Per Building | 0 | 0 | 15 | Based on the PSE Business Case: APPROVED_Measure Case_Dishwasher_2022 | 0.1552 | 0.1936% | Based on the PSE Business Case: APPROVED_Measure Case_Dishwasher_2022 | 5.8885 | Secondary fuel savings calculation based on measure savings by applicable end uses and CBSA 2019 secondary fuel saturations | 0 | Incremental | 0 | 0 | 0 | 0.15182 | 0 | 0 | 0 | Based on the PSE Business Case: APPROVED_Measure Case_Dishwasher_2022 | Based on the PSE Business Case: APPROVED_Measure Case_Dishwasher_2022 |  | 100% | 100% | 100% | 1 | 0 | 0.44818 | PSE Defined NEI | Based on the PSE Business Case: APPROVED_Measure Case_Dishwasher_2022 | System | System
PSE | Medium Ret | Water Heat LE 55 Gal | Existing | Dishwasher - Door Type - Single Tank - High Temp - GWH - E Booster - Foodservice | Door type single tank high temperature dishwasher with natural gas water heating and electric booster: foodservice | 0 | 2024 | 2050 | 0.00016269 | Per Building | 0 | 0 | 15 | Based on the PSE Business Case: APPROVED_Measure Case_Dishwasher_2022 | 0.042993 | 0.03609% | Based on the PSE Business Case: APPROVED_Measure Case_Dishwasher_2022 | 1.6312 | Secondary fuel savings calculation based on measure savings by applicable end uses and CBSA 2019 secondary fuel saturations | 0 | Incremental | 0 | 0 | 0 | 0.042057 | 0 | 0 | 0 | Based on the PSE Business Case: APPROVED_Measure Case_Dishwasher_2022 | Based on the PSE Business Case: APPROVED_Measure Case_Dishwasher_2022 |  | 100% | 100% | 100% | 1 | 0 | 0.12416 | PSE Defined NEI | Based on the PSE Business Case: APPROVED_Measure Case_Dishwasher_2022 | System | System
PSE | Medium Ret | Water Heat LE 55 Gal | New | Dishwasher - Door Type - Single Tank - High Temp - GWH - E Booster - Foodservice | Door type single tank high temperature dishwasher with natural gas water heating and electric booster: foodservice | 0 | 2024 | 2050 | 0.00016269 | Per Building | 0 | 0 | 15 | Based on the PSE Business Case: APPROVED_Measure Case_Dishwasher_2022 | 0.042993 | 0.03647% | Based on the PSE Business Case: APPROVED_Measure Case_Dishwasher_2022 | 1.6312 | Secondary fuel savings calculation based on measure savings by applicable end uses and CBSA 2019 secondary fuel saturations | 0 | Incremental | 0 | 0 | 0 | 0.042057 | 0 | 0 | 0 | Based on the PSE Business Case: APPROVED_Measure Case_Dishwasher_2022 | Based on the PSE Business Case: APPROVED_Measure Case_Dishwasher_2022 |  | 100% | 100% | 100% | 1 | 0 | 0.12416 | PSE Defined NEI | Based on the PSE Business Case: APPROVED_Measure Case_Dishwasher_2022 | System | System
PSE | Medium Ret | Water Heat GT 55 Gal | Existing | Dishwasher - Door Type - Single Tank - High Temp - GWH - E Booster - Foodservice | Door type single tank high temperature dishwasher with natural gas water heating and electric booster: foodservice | 0 | 2024 | 2050 | 0.00016269 | Per Building | 0 | 0 | 15 | Based on the PSE Business Case: APPROVED_Measure Case_Dishwasher_2022 | 0.042993 | 0.05098% | Based on the PSE Business Case: APPROVED_Measure Case_Dishwasher_2022 | 1.6312 | Secondary fuel savings calculation based on measure savings by applicable end uses and CBSA 2019 secondary fuel saturations | 0 | Incremental | 0 | 0 | 0 | 0.042057 | 0 | 0 | 0 | Based on the PSE Business Case: APPROVED_Measure Case_Dishwasher_2022 | Based on the PSE Business Case: APPROVED_Measure Case_Dishwasher_2022 |  | 100% | 100% | 100% | 1 | 0 | 0.12416 | PSE Defined NEI | Based on the PSE Business Case: APPROVED_Measure Case_Dishwasher_2022 | System | System
PSE | Medium Ret | Water Heat GT 55 Gal | New | Dishwasher - Door Type - Single Tank - High Temp - GWH - E Booster - Foodservice | Door type single tank high temperature dishwasher with natural gas water heating and electric booster: foodservice | 0 | 2024 | 2050 | 0.00016269 | Per Building | 0 | 0 | 15 | Based on the PSE Business Case: APPROVED_Measure Case_Dishwasher_2022 | 0.042993 | 0.0514% | Based on the PSE Business Case: APPROVED_Measure Case_Dishwasher_2022 | 1.6312 | Secondary fuel savings calculation based on measure savings by applicable end uses and CBSA 2019 secondary fuel saturations | 0 | Incremental | 0 | 0 | 0 | 0.042057 | 0 | 0 | 0 | Based on the PSE Business Case: APPROVED_Measure Case_Dishwasher_2022 | Based on the PSE Business Case: APPROVED_Measure Case_Dishwasher_2022 |  | 100% | 100% | 100% | 1 | 0 | 0.12416 | PSE Defined NEI | Based on the PSE Business Case: APPROVED_Measure Case_Dishwasher_2022 | System | System
PSE | Small Ret | Water Heat LE 55 Gal | Existing | Dishwasher - Door Type - Single Tank - High Temp - GWH - E Booster - Foodservice | Door type single tank high temperature dishwasher with natural gas water heating and electric booster: foodservice | 0 | 2024 | 2050 | 2.0522e-05 | Per Building | 0 | 0 | 15 | Based on the PSE Business Case: APPROVED_Measure Case_Dishwasher_2022 | 0.0054231 | 0.0147% | Based on the PSE Business Case: APPROVED_Measure Case_Dishwasher_2022 | 0.20577 | Secondary fuel savings calculation based on measure savings by applicable end uses and CBSA 2019 secondary fuel saturations | 0 | Incremental | 0 | 0 | 0 | 0.0053051 | 0 | 0 | 0 | Based on the PSE Business Case: APPROVED_Measure Case_Dishwasher_2022 | Based on the PSE Business Case: APPROVED_Measure Case_Dishwasher_2022 |  | 100% | 100% | 100% | 1 | 0 | 0.015661 | PSE Defined NEI | Based on the PSE Business Case: APPROVED_Measure Case_Dishwasher_2022 | System | System
PSE | Small Ret | Water Heat LE 55 Gal | New | Dishwasher - Door Type - Single Tank - High Temp - GWH - E Booster - Foodservice | Door type single tank high temperature dishwasher with natural gas water heating and electric booster: foodservice | 0 | 2024 | 2050 | 2.0522e-05 | Per Building | 0 | 0 | 15 | Based on the PSE Business Case: APPROVED_Measure Case_Dishwasher_2022 | 0.0054231 | 0.01485% | Based on the PSE Business Case: APPROVED_Measure Case_Dishwasher_2022 | 0.20577 | Secondary fuel savings calculation based on measure savings by applicable end uses and CBSA 2019 secondary fuel saturations | 0 | Incremental | 0 | 0 | 0 | 0.0053051 | 0 | 0 | 0 | Based on the PSE Business Case: APPROVED_Measure Case_Dishwasher_2022 | Based on the PSE Business Case: APPROVED_Measure Case_Dishwasher_2022 |  | 100% | 100% | 100% | 1 | 0 | 0.015661 | PSE Defined NEI | Based on the PSE Business Case: APPROVED_Measure Case_Dishwasher_2022 | System | System
PSE | Small Ret | Water Heat GT 55 Gal | Existing | Dishwasher - Door Type - Single Tank - High Temp - GWH - E Booster - Foodservice | Door type single tank high temperature dishwasher with natural gas water heating and electric booster: foodservice | 0 | 2024 | 2050 | 2.0522e-05 | Per Building | 0 | 0 | 15 | Based on the PSE Business Case: APPROVED_Measure Case_Dishwasher_2022 | 0.0054231 | 0.02076% | Based on the PSE Business Case: APPROVED_Measure Case_Dishwasher_2022 | 0.20577 | Secondary fuel savings calculation based on measure savings by applicable end uses and CBSA 2019 secondary fuel saturations | 0 | Incremental | 0 | 0 | 0 | 0.0053051 | 0 | 0 | 0 | Based on the PSE Business Case: APPROVED_Measure Case_Dishwasher_2022 | Based on the PSE Business Case: APPROVED_Measure Case_Dishwasher_2022 |  | 100% | 100% | 100% | 1 | 0 | 0.015661 | PSE Defined NEI | Based on the PSE Business Case: APPROVED_Measure Case_Dishwasher_2022 | System | System
PSE | Small Ret | Water Heat GT 55 Gal | New | Dishwasher - Door Type - Single Tank - High Temp - GWH - E Booster - Foodservice | Door type single tank high temperature dishwasher with natural gas water heating and electric booster: foodservice | 0 | 2024 | 2050 | 2.0522e-05 | Per Building | 0 | 0 | 15 | Based on the PSE Business Case: APPROVED_Measure Case_Dishwasher_2022 | 0.0054231 | 0.02093% | Based on the PSE Business Case: APPROVED_Measure Case_Dishwasher_2022 | 0.20577 | Secondary fuel savings calculation based on measure savings by applicable end uses and CBSA 2019 secondary fuel saturations | 0 | Incremental | 0 | 0 | 0 | 0.0053051 | 0 | 0 | 0 | Based on the PSE Business Case: APPROVED_Measure Case_Dishwasher_2022 | Based on the PSE Business Case: APPROVED_Measure Case_Dishwasher_2022 |  | 100% | 100% | 100% | 1 | 0 | 0.015661 | PSE Defined NEI | Based on the PSE Business Case: APPROVED_Measure Case_Dishwasher_2022 | System | System
PSE | School K-12 | Water Heat LE 55 Gal | Existing | Dishwasher - Door Type - Single Tank - High Temp - GWH - E Booster - Foodservice | Door type single tank high temperature dishwasher with natural gas water heating and electric booster: foodservice | 0 | 2024 | 2050 | 0.00089506 | Per Building | 0 | 0 | 15 | Based on the PSE Business Case: APPROVED_Measure Case_Dishwasher_2022 | 0.23653 | 0.01019% | Based on the PSE Business Case: APPROVED_Measure Case_Dishwasher_2022 | 8.9745 | Secondary fuel savings calculation based on measure savings by applicable end uses and CBSA 2019 secondary fuel saturations | 0 | Incremental | 0 | 0 | 0 | 0.23138 | 0 | 0 | 0 | Based on the PSE Business Case: APPROVED_Measure Case_Dishwasher_2022 | Based on the PSE Business Case: APPROVED_Measure Case_Dishwasher_2022 |  | 100% | 100% | 100% | 1 | 0 | 0.68306 | PSE Defined NEI | Based on the PSE Business Case: APPROVED_Measure Case_Dishwasher_2022 | System | System
PSE | School K-12 | Water Heat LE 55 Gal | New | Dishwasher - Door Type - Single Tank - High Temp - GWH - E Booster - Foodservice | Door type single tank high temperature dishwasher with natural gas water heating and electric booster: foodservice | 0 | 2024 | 2050 | 0.00089506 | Per Building | 0 | 0 | 15 | Based on the PSE Business Case: APPROVED_Measure Case_Dishwasher_2022 | 0.23653 | 0.01029% | Based on the PSE Business Case: APPROVED_Measure Case_Dishwasher_2022 | 8.9745 | Secondary fuel savings calculation based on measure savings by applicable end uses and CBSA 2019 secondary fuel saturations | 0 | Incremental | 0 | 0 | 0 | 0.23138 | 0 | 0 | 0 | Based on the PSE Business Case: APPROVED_Measure Case_Dishwasher_2022 | Based on the PSE Business Case: APPROVED_Measure Case_Dishwasher_2022 |  | 100% | 100% | 100% | 1 | 0 | 0.68306 | PSE Defined NEI | Based on the PSE Business Case: APPROVED_Measure Case_Dishwasher_2022 | System | System
PSE | School K-12 | Water Heat GT 55 Gal | Existing | Dishwasher - Door Type - Single Tank - High Temp - GWH - E Booster - Foodservice | Door type single tank high temperature dishwasher with natural gas water heating and electric booster: foodservice | 0 | 2024 | 2050 | 0.00089506 | Per Building | 0 | 0 | 15 | Based on the PSE Business Case: APPROVED_Measure Case_Dishwasher_2022 | 0.23653 | 0.01439% | Based on the PSE Business Case: APPROVED_Measure Case_Dishwasher_2022 | 8.9745 | Secondary fuel savings calculation based on measure savings by applicable end uses and CBSA 2019 secondary fuel saturations | 0 | Incremental | 0 | 0 | 0 | 0.23138 | 0 | 0 | 0 | Based on the PSE Business Case: APPROVED_Measure Case_Dishwasher_2022 | Based on the PSE Business Case: APPROVED_Measure Case_Dishwasher_2022 |  | 100% | 100% | 100% | 1 | 0 | 0.68306 | PSE Defined NEI | Based on the PSE Business Case: APPROVED_Measure Case_Dishwasher_2022 | System | System
PSE | School K-12 | Water Heat GT 55 Gal | New | Dishwasher - Door Type - Single Tank - High Temp - GWH - E Booster - Foodservice | Door type single tank high temperature dishwasher with natural gas water heating and electric booster: foodservice | 0 | 2024 | 2050 | 0.00089506 | Per Building | 0 | 0 | 15 | Based on the PSE Business Case: APPROVED_Measure Case_Dishwasher_2022 | 0.23653 | 0.01451% | Based on the PSE Business Case: APPROVED_Measure Case_Dishwasher_2022 | 8.9745 | Secondary fuel savings calculation based on measure savings by applicable end uses and CBSA 2019 secondary fuel saturations | 0 | Incremental | 0 | 0 | 0 | 0.23138 | 0 | 0 | 0 | Based on the PSE Business Case: APPROVED_Measure Case_Dishwasher_2022 | Based on the PSE Business Case: APPROVED_Measure Case_Dishwasher_2022 |  | 100% | 100% | 100% | 1 | 0 | 0.68306 | PSE Defined NEI | Based on the PSE Business Case: APPROVED_Measure Case_Dishwasher_2022 | System | System
PSE | University | Water Heat LE 55 Gal | Existing | Dishwasher - Door Type - Single Tank - High Temp - GWH - E Booster - Foodservice | Door type single tank high temperature dishwasher with natural gas water heating and electric booster: foodservice | 0 | 2024 | 2050 | 0.0051826 | Per Building | 0 | 0 | 15 | Based on the PSE Business Case: APPROVED_Measure Case_Dishwasher_2022 | 1.3696 | 0.03961% | Based on the PSE Business Case: APPROVED_Measure Case_Dishwasher_2022 | 51.9646 | Secondary fuel savings calculation based on measure savings by applicable end uses and CBSA 2019 secondary fuel saturations | 0 | Incremental | 0 | 0 | 0 | 1.3398 | 0 | 0 | 0 | Based on the PSE Business Case: APPROVED_Measure Case_Dishwasher_2022 | Based on the PSE Business Case: APPROVED_Measure Case_Dishwasher_2022 |  | 100% | 100% | 100% | 1 | 0 | 3.9551 | PSE Defined NEI | Based on the PSE Business Case: APPROVED_Measure Case_Dishwasher_2022 | System | System
PSE | University | Water Heat LE 55 Gal | New | Dishwasher - Door Type - Single Tank - High Temp - GWH - E Booster - Foodservice | Door type single tank high temperature dishwasher with natural gas water heating and electric booster: foodservice | 0 | 2024 | 2050 | 0.0051826 | Per Building | 0 | 0 | 15 | Based on the PSE Business Case: APPROVED_Measure Case_Dishwasher_2022 | 1.3696 | 0.04003% | Based on the PSE Business Case: APPROVED_Measure Case_Dishwasher_2022 | 51.9646 | Secondary fuel savings calculation based on measure savings by applicable end uses and CBSA 2019 secondary fuel saturations | 0 | Incremental | 0 | 0 | 0 | 1.3398 | 0 | 0 | 0 | Based on the PSE Business Case: APPROVED_Measure Case_Dishwasher_2022 | Based on the PSE Business Case: APPROVED_Measure Case_Dishwasher_2022 |  | 100% | 100% | 100% | 1 | 0 | 3.9551 | PSE Defined NEI | Based on the PSE Business Case: APPROVED_Measure Case_Dishwasher_2022 | System | System
PSE | University | Water Heat GT 55 Gal | Existing | Dishwasher - Door Type - Single Tank - High Temp - GWH - E Booster - Foodservice | Door type single tank high temperature dishwasher with natural gas water heating and electric booster: foodservice | 0 | 2024 | 2050 | 0.0051826 | Per Building | 0 | 0 | 15 | Based on the PSE Business Case: APPROVED_Measure Case_Dishwasher_2022 | 1.3696 | 0.05596% | Based on the PSE Business Case: APPROVED_Measure Case_Dishwasher_2022 | 51.9646 | Secondary fuel savings calculation based on measure savings by applicable end uses and CBSA 2019 secondary fuel saturations | 0 | Incremental | 0 | 0 | 0 | 1.3398 | 0 | 0 | 0 | Based on the PSE Business Case: APPROVED_Measure Case_Dishwasher_2022 | Based on the PSE Business Case: APPROVED_Measure Case_Dishwasher_2022 |  | 100% | 100% | 100% | 1 | 0 | 3.9551 | PSE Defined NEI | Based on the PSE Business Case: APPROVED_Measure Case_Dishwasher_2022 | System | System
PSE | University | Water Heat GT 55 Gal | New | Dishwasher - Door Type - Single Tank - High Temp - GWH - E Booster - Foodservice | Door type single tank high temperature dishwasher with natural gas water heating and electric booster: foodservice | 0 | 2024 | 2050 | 0.0051826 | Per Building | 0 | 0 | 15 | Based on the PSE Business Case: APPROVED_Measure Case_Dishwasher_2022 | 1.3696 | 0.05641% | Based on the PSE Business Case: APPROVED_Measure Case_Dishwasher_2022 | 51.9646 | Secondary fuel savings calculation based on measure savings by applicable end uses and CBSA 2019 secondary fuel saturations | 0 | Incremental | 0 | 0 | 0 | 1.3398 | 0 | 0 | 0 | Based on the PSE Business Case: APPROVED_Measure Case_Dishwasher_2022 | Based on the PSE Business Case: APPROVED_Measure Case_Dishwasher_2022 |  | 100% | 100% | 100% | 1 | 0 | 3.9551 | PSE Defined NEI | Based on the PSE Business Case: APPROVED_Measure Case_Dishwasher_2022 | System | System
PSE | Warehouse | Water Heat LE 55 Gal | Existing | Dishwasher - Door Type - Single Tank - High Temp - GWH - E Booster - Foodservice | Door type single tank high temperature dishwasher with natural gas water heating and electric booster: foodservice | 0 | 2024 | 2050 | 0.00030183 | Per Building | 0 | 0 | 15 | Based on the PSE Business Case: APPROVED_Measure Case_Dishwasher_2022 | 0.079762 | 0.004825% | Based on the PSE Business Case: APPROVED_Measure Case_Dishwasher_2022 | 3.0264 | Secondary fuel savings calculation based on measure savings by applicable end uses and CBSA 2019 secondary fuel saturations | 0 | Incremental | 0 | 0 | 0 | 0.078027 | 0 | 0 | 0 | Based on the PSE Business Case: APPROVED_Measure Case_Dishwasher_2022 | Based on the PSE Business Case: APPROVED_Measure Case_Dishwasher_2022 |  | 100% | 100% | 100% | 1 | 0 | 0.23034 | PSE Defined NEI | Based on the PSE Business Case: APPROVED_Measure Case_Dishwasher_2022 | System | System
PSE | Warehouse | Water Heat LE 55 Gal | New | Dishwasher - Door Type - Single Tank - High Temp - GWH - E Booster - Foodservice | Door type single tank high temperature dishwasher with natural gas water heating and electric booster: foodservice | 0 | 2024 | 2050 | 0.00030183 | Per Building | 0 | 0 | 15 | Based on the PSE Business Case: APPROVED_Measure Case_Dishwasher_2022 | 0.079762 | 0.004876% | Based on the PSE Business Case: APPROVED_Measure Case_Dishwasher_2022 | 3.0264 | Secondary fuel savings calculation based on measure savings by applicable end uses and CBSA 2019 secondary fuel saturations | 0 | Incremental | 0 | 0 | 0 | 0.078027 | 0 | 0 | 0 | Based on the PSE Business Case: APPROVED_Measure Case_Dishwasher_2022 | Based on the PSE Business Case: APPROVED_Measure Case_Dishwasher_2022 |  | 100% | 100% | 100% | 1 | 0 | 0.23034 | PSE Defined NEI | Based on the PSE Business Case: APPROVED_Measure Case_Dishwasher_2022 | System | System
PSE | Warehouse | Water Heat GT 55 Gal | Existing | Dishwasher - Door Type - Single Tank - High Temp - GWH - E Booster - Foodservice | Door type single tank high temperature dishwasher with natural gas water heating and electric booster: foodservice | 0 | 2024 | 2050 | 0.00030183 | Per Building | 0 | 0 | 15 | Based on the PSE Business Case: APPROVED_Measure Case_Dishwasher_2022 | 0.079762 | 0.006816% | Based on the PSE Business Case: APPROVED_Measure Case_Dishwasher_2022 | 3.0264 | Secondary fuel savings calculation based on measure savings by applicable end uses and CBSA 2019 secondary fuel saturations | 0 | Incremental | 0 | 0 | 0 | 0.078027 | 0 | 0 | 0 | Based on the PSE Business Case: APPROVED_Measure Case_Dishwasher_2022 | Based on the PSE Business Case: APPROVED_Measure Case_Dishwasher_2022 |  | 100% | 100% | 100% | 1 | 0 | 0.23034 | PSE Defined NEI | Based on the PSE Business Case: APPROVED_Measure Case_Dishwasher_2022 | System | System
PSE | Warehouse | Water Heat GT 55 Gal | New | Dishwasher - Door Type - Single Tank - High Temp - GWH - E Booster - Foodservice | Door type single tank high temperature dishwasher with natural gas water heating and electric booster: foodservice | 0 | 2024 | 2050 | 0.00030183 | Per Building | 0 | 0 | 15 | Based on the PSE Business Case: APPROVED_Measure Case_Dishwasher_2022 | 0.079762 | 0.006872% | Based on the PSE Business Case: APPROVED_Measure Case_Dishwasher_2022 | 3.0264 | Secondary fuel savings calculation based on measure savings by applicable end uses and CBSA 2019 secondary fuel saturations | 0 | Incremental | 0 | 0 | 0 | 0.078027 | 0 | 0 | 0 | Based on the PSE Business Case: APPROVED_Measure Case_Dishwasher_2022 | Based on the PSE Business Case: APPROVED_Measure Case_Dishwasher_2022 |  | 100% | 100% | 100% | 1 | 0 | 0.23034 | PSE Defined NEI | Based on the PSE Business Case: APPROVED_Measure Case_Dishwasher_2022 | System | System
PSE | Supermarket | Water Heat LE 55 Gal | Existing | Dishwasher - Door Type - Single Tank - High Temp - GWH - E Booster - Foodservice | Door type single tank high temperature dishwasher with natural gas water heating and electric booster: foodservice | 0 | 2024 | 2050 | 0.010227 | Per Building | 0 | 0 | 15 | Based on the PSE Business Case: APPROVED_Measure Case_Dishwasher_2022 | 2.7026 | 0.2008% | Based on the PSE Business Case: APPROVED_Measure Case_Dishwasher_2022 | 102.5429 | Secondary fuel savings calculation based on measure savings by applicable end uses and CBSA 2019 secondary fuel saturations | 0 | Incremental | 0 | 0 | 0 | 2.6438 | 0 | 0 | 0 | Based on the PSE Business Case: APPROVED_Measure Case_Dishwasher_2022 | Based on the PSE Business Case: APPROVED_Measure Case_Dishwasher_2022 |  | 100% | 100% | 100% | 1 | 0 | 7.8046 | PSE Defined NEI | Based on the PSE Business Case: APPROVED_Measure Case_Dishwasher_2022 | System | System
PSE | Supermarket | Water Heat LE 55 Gal | New | Dishwasher - Door Type - Single Tank - High Temp - GWH - E Booster - Foodservice | Door type single tank high temperature dishwasher with natural gas water heating and electric booster: foodservice | 0 | 2024 | 2050 | 0.010227 | Per Building | 0 | 0 | 15 | Based on the PSE Business Case: APPROVED_Measure Case_Dishwasher_2022 | 2.7026 | 0.2029% | Based on the PSE Business Case: APPROVED_Measure Case_Dishwasher_2022 | 102.5429 | Secondary fuel savings calculation based on measure savings by applicable end uses and CBSA 2019 secondary fuel saturations | 0 | Incremental | 0 | 0 | 0 | 2.6438 | 0 | 0 | 0 | Based on the PSE Business Case: APPROVED_Measure Case_Dishwasher_2022 | Based on the PSE Business Case: APPROVED_Measure Case_Dishwasher_2022 |  | 100% | 100% | 100% | 1 | 0 | 7.8046 | PSE Defined NEI | Based on the PSE Business Case: APPROVED_Measure Case_Dishwasher_2022 | System | System
PSE | Supermarket | Water Heat GT 55 Gal | Existing | Dishwasher - Door Type - Single Tank - High Temp - GWH - E Booster - Foodservice | Door type single tank high temperature dishwasher with natural gas water heating and electric booster: foodservice | 0 | 2024 | 2050 | 0.010227 | Per Building | 0 | 0 | 15 | Based on the PSE Business Case: APPROVED_Measure Case_Dishwasher_2022 | 2.7026 | 0.2836% | Based on the PSE Business Case: APPROVED_Measure Case_Dishwasher_2022 | 102.5429 | Secondary fuel savings calculation based on measure savings by applicable end uses and CBSA 2019 secondary fuel saturations | 0 | Incremental | 0 | 0 | 0 | 2.6438 | 0 | 0 | 0 | Based on the PSE Business Case: APPROVED_Measure Case_Dishwasher_2022 | Based on the PSE Business Case: APPROVED_Measure Case_Dishwasher_2022 |  | 100% | 100% | 100% | 1 | 0 | 7.8046 | PSE Defined NEI | Based on the PSE Business Case: APPROVED_Measure Case_Dishwasher_2022 | System | System
PSE | Supermarket | Water Heat GT 55 Gal | New | Dishwasher - Door Type - Single Tank - High Temp - GWH - E Booster - Foodservice | Door type single tank high temperature dishwasher with natural gas water heating and electric booster: foodservice | 0 | 2024 | 2050 | 0.010227 | Per Building | 0 | 0 | 15 | Based on the PSE Business Case: APPROVED_Measure Case_Dishwasher_2022 | 2.7026 | 0.2859% | Based on the PSE Business Case: APPROVED_Measure Case_Dishwasher_2022 | 102.5429 | Secondary fuel savings calculation based on measure savings by applicable end uses and CBSA 2019 secondary fuel saturations | 0 | Incremental | 0 | 0 | 0 | 2.6438 | 0 | 0 | 0 | Based on the PSE Business Case: APPROVED_Measure Case_Dishwasher_2022 | Based on the PSE Business Case: APPROVED_Measure Case_Dishwasher_2022 |  | 100% | 100% | 100% | 1 | 0 | 7.8046 | PSE Defined NEI | Based on the PSE Business Case: APPROVED_Measure Case_Dishwasher_2022 | System | System
PSE | MiniMart | Water Heat LE 55 Gal | Existing | Dishwasher - Door Type - Single Tank - High Temp - GWH - E Booster - Foodservice | Door type single tank high temperature dishwasher with natural gas water heating and electric booster: foodservice | 0 | 2024 | 2050 | 0.0028495 | Per Building | 0 | 0 | 15 | Based on the PSE Business Case: APPROVED_Measure Case_Dishwasher_2022 | 0.753 | 3.159% | Based on the PSE Business Case: APPROVED_Measure Case_Dishwasher_2022 | 28.5707 | Secondary fuel savings calculation based on measure savings by applicable end uses and CBSA 2019 secondary fuel saturations | 0 | Incremental | 0 | 0 | 0 | 0.73661 | 0 | 0 | 0 | Based on the PSE Business Case: APPROVED_Measure Case_Dishwasher_2022 | Based on the PSE Business Case: APPROVED_Measure Case_Dishwasher_2022 |  | 100% | 100% | 100% | 1 | 0 | 2.1745 | PSE Defined NEI | Based on the PSE Business Case: APPROVED_Measure Case_Dishwasher_2022 | System | System
PSE | MiniMart | Water Heat LE 55 Gal | New | Dishwasher - Door Type - Single Tank - High Temp - GWH - E Booster - Foodservice | Door type single tank high temperature dishwasher with natural gas water heating and electric booster: foodservice | 0 | 2024 | 2050 | 0.0028495 | Per Building | 0 | 0 | 15 | Based on the PSE Business Case: APPROVED_Measure Case_Dishwasher_2022 | 0.753 | 3.192% | Based on the PSE Business Case: APPROVED_Measure Case_Dishwasher_2022 | 28.5707 | Secondary fuel savings calculation based on measure savings by applicable end uses and CBSA 2019 secondary fuel saturations | 0 | Incremental | 0 | 0 | 0 | 0.73661 | 0 | 0 | 0 | Based on the PSE Business Case: APPROVED_Measure Case_Dishwasher_2022 | Based on the PSE Business Case: APPROVED_Measure Case_Dishwasher_2022 |  | 100% | 100% | 100% | 1 | 0 | 2.1745 | PSE Defined NEI | Based on the PSE Business Case: APPROVED_Measure Case_Dishwasher_2022 | System | System
PSE | MiniMart | Water Heat GT 55 Gal | Existing | Dishwasher - Door Type - Single Tank - High Temp - GWH - E Booster - Foodservice | Door type single tank high temperature dishwasher with natural gas water heating and electric booster: foodservice | 0 | 2024 | 2050 | 0.0028495 | Per Building | 0 | 0 | 15 | Based on the PSE Business Case: APPROVED_Measure Case_Dishwasher_2022 | 0.753 | 4.463% | Based on the PSE Business Case: APPROVED_Measure Case_Dishwasher_2022 | 28.5707 | Secondary fuel savings calculation based on measure savings by applicable end uses and CBSA 2019 secondary fuel saturations | 0 | Incremental | 0 | 0 | 0 | 0.73661 | 0 | 0 | 0 | Based on the PSE Business Case: APPROVED_Measure Case_Dishwasher_2022 | Based on the PSE Business Case: APPROVED_Measure Case_Dishwasher_2022 |  | 100% | 100% | 100% | 1 | 0 | 2.1745 | PSE Defined NEI | Based on the PSE Business Case: APPROVED_Measure Case_Dishwasher_2022 | System | System
PSE | MiniMart | Water Heat GT 55 Gal | New | Dishwasher - Door Type - Single Tank - High Temp - GWH - E Booster - Foodservice | Door type single tank high temperature dishwasher with natural gas water heating and electric booster: foodservice | 0 | 2024 | 2050 | 0.0028495 | Per Building | 0 | 0 | 15 | Based on the PSE Business Case: APPROVED_Measure Case_Dishwasher_2022 | 0.753 | 4.499% | Based on the PSE Business Case: APPROVED_Measure Case_Dishwasher_2022 | 28.5707 | Secondary fuel savings calculation based on measure savings by applicable end uses and CBSA 2019 secondary fuel saturations | 0 | Incremental | 0 | 0 | 0 | 0.73661 | 0 | 0 | 0 | Based on the PSE Business Case: APPROVED_Measure Case_Dishwasher_2022 | Based on the PSE Business Case: APPROVED_Measure Case_Dishwasher_2022 |  | 100% | 100% | 100% | 1 | 0 | 2.1745 | PSE Defined NEI | Based on the PSE Business Case: APPROVED_Measure Case_Dishwasher_2022 | System | System
PSE | Restaurant | Water Heat LE 55 Gal | Existing | Dishwasher - Door Type - Single Tank - High Temp - GWH - E Booster - Foodservice | Door type single tank high temperature dishwasher with natural gas water heating and electric booster: foodservice | 0 | 2024 | 2050 | 0.086478 | Per Building | 0 | 0 | 15 | Based on the PSE Business Case: APPROVED_Measure Case_Dishwasher_2022 | 22.8526 | 1.455% | Based on the PSE Business Case: APPROVED_Measure Case_Dishwasher_2022 | 867.0865 | Secondary fuel savings calculation based on measure savings by applicable end uses and CBSA 2019 secondary fuel saturations | 0 | Incremental | 0 | 0 | 0 | 22.3554 | 0 | 0 | 0 | Based on the PSE Business Case: APPROVED_Measure Case_Dishwasher_2022 | Based on the PSE Business Case: APPROVED_Measure Case_Dishwasher_2022 |  | 100% | 100% | 100% | 1 | 0 | 65.9946 | PSE Defined NEI | Based on the PSE Business Case: APPROVED_Measure Case_Dishwasher_2022 | System | System
PSE | Restaurant | Water Heat LE 55 Gal | New | Dishwasher - Door Type - Single Tank - High Temp - GWH - E Booster - Foodservice | Door type single tank high temperature dishwasher with natural gas water heating and electric booster: foodservice | 0 | 2024 | 2050 | 0.086478 | Per Building | 0 | 0 | 15 | Based on the PSE Business Case: APPROVED_Measure Case_Dishwasher_2022 | 22.8526 | 1.47% | Based on the PSE Business Case: APPROVED_Measure Case_Dishwasher_2022 | 867.0865 | Secondary fuel savings calculation based on measure savings by applicable end uses and CBSA 2019 secondary fuel saturations | 0 | Incremental | 0 | 0 | 0 | 22.3554 | 0 | 0 | 0 | Based on the PSE Business Case: APPROVED_Measure Case_Dishwasher_2022 | Based on the PSE Business Case: APPROVED_Measure Case_Dishwasher_2022 |  | 100% | 100% | 100% | 1 | 0 | 65.9946 | PSE Defined NEI | Based on the PSE Business Case: APPROVED_Measure Case_Dishwasher_2022 | System | System
PSE | Restaurant | Water Heat GT 55 Gal | Existing | Dishwasher - Door Type - Single Tank - High Temp - GWH - E Booster - Foodservice | Door type single tank high temperature dishwasher with natural gas water heating and electric booster: foodservice | 0 | 2024 | 2050 | 0.086478 | Per Building | 0 | 0 | 15 | Based on the PSE Business Case: APPROVED_Measure Case_Dishwasher_2022 | 22.8526 | 2.055% | Based on the PSE Business Case: APPROVED_Measure Case_Dishwasher_2022 | 867.0865 | Secondary fuel savings calculation based on measure savings by applicable end uses and CBSA 2019 secondary fuel saturations | 0 | Incremental | 0 | 0 | 0 | 22.3554 | 0 | 0 | 0 | Based on the PSE Business Case: APPROVED_Measure Case_Dishwasher_2022 | Based on the PSE Business Case: APPROVED_Measure Case_Dishwasher_2022 |  | 100% | 100% | 100% | 1 | 0 | 65.9946 | PSE Defined NEI | Based on the PSE Business Case: APPROVED_Measure Case_Dishwasher_2022 | System | System
PSE | Restaurant | Water Heat GT 55 Gal | New | Dishwasher - Door Type - Single Tank - High Temp - GWH - E Booster - Foodservice | Door type single tank high temperature dishwasher with natural gas water heating and electric booster: foodservice | 0 | 2024 | 2050 | 0.086478 | Per Building | 0 | 0 | 15 | Based on the PSE Business Case: APPROVED_Measure Case_Dishwasher_2022 | 22.8526 | 2.072% | Based on the PSE Business Case: APPROVED_Measure Case_Dishwasher_2022 | 867.0865 | Secondary fuel savings calculation based on measure savings by applicable end uses and CBSA 2019 secondary fuel saturations | 0 | Incremental | 0 | 0 | 0 | 22.3554 | 0 | 0 | 0 | Based on the PSE Business Case: APPROVED_Measure Case_Dishwasher_2022 | Based on the PSE Business Case: APPROVED_Measure Case_Dishwasher_2022 |  | 100% | 100% | 100% | 1 | 0 | 65.9946 | PSE Defined NEI | Based on the PSE Business Case: APPROVED_Measure Case_Dishwasher_2022 | System | System
PSE | Lodging | Water Heat LE 55 Gal | Existing | Dishwasher - Door Type - Single Tank - High Temp - GWH - E Booster - Foodservice | Door type single tank high temperature dishwasher with natural gas water heating and electric booster: foodservice | 0 | 2024 | 2050 | 0.0099947 | Per Building | 0 | 0 | 15 | Based on the PSE Business Case: APPROVED_Measure Case_Dishwasher_2022 | 2.6412 | 0.02462% | Based on the PSE Business Case: APPROVED_Measure Case_Dishwasher_2022 | 100.2137 | Secondary fuel savings calculation based on measure savings by applicable end uses and CBSA 2019 secondary fuel saturations | 0 | Incremental | 0 | 0 | 0 | 2.5837 | 0 | 0 | 0 | Based on the PSE Business Case: APPROVED_Measure Case_Dishwasher_2022 | Based on the PSE Business Case: APPROVED_Measure Case_Dishwasher_2022 |  | 100% | 100% | 100% | 1 | 0 | 7.6273 | PSE Defined NEI | Based on the PSE Business Case: APPROVED_Measure Case_Dishwasher_2022 | System | System
PSE | Lodging | Water Heat LE 55 Gal | New | Dishwasher - Door Type - Single Tank - High Temp - GWH - E Booster - Foodservice | Door type single tank high temperature dishwasher with natural gas water heating and electric booster: foodservice | 0 | 2024 | 2050 | 0.0099947 | Per Building | 0 | 0 | 15 | Based on the PSE Business Case: APPROVED_Measure Case_Dishwasher_2022 | 2.6412 | 0.02488% | Based on the PSE Business Case: APPROVED_Measure Case_Dishwasher_2022 | 100.2137 | Secondary fuel savings calculation based on measure savings by applicable end uses and CBSA 2019 secondary fuel saturations | 0 | Incremental | 0 | 0 | 0 | 2.5837 | 0 | 0 | 0 | Based on the PSE Business Case: APPROVED_Measure Case_Dishwasher_2022 | Based on the PSE Business Case: APPROVED_Measure Case_Dishwasher_2022 |  | 100% | 100% | 100% | 1 | 0 | 7.6273 | PSE Defined NEI | Based on the PSE Business Case: APPROVED_Measure Case_Dishwasher_2022 | System | System
PSE | Lodging | Water Heat GT 55 Gal | Existing | Dishwasher - Door Type - Single Tank - High Temp - GWH - E Booster - Foodservice | Door type single tank high temperature dishwasher with natural gas water heating and electric booster: foodservice | 0 | 2024 | 2050 | 0.0099947 | Per Building | 0 | 0 | 15 | Based on the PSE Business Case: APPROVED_Measure Case_Dishwasher_2022 | 2.6412 | 0.03478% | Based on the PSE Business Case: APPROVED_Measure Case_Dishwasher_2022 | 100.2137 | Secondary fuel savings calculation based on measure savings by applicable end uses and CBSA 2019 secondary fuel saturations | 0 | Incremental | 0 | 0 | 0 | 2.5837 | 0 | 0 | 0 | Based on the PSE Business Case: APPROVED_Measure Case_Dishwasher_2022 | Based on the PSE Business Case: APPROVED_Measure Case_Dishwasher_2022 |  | 100% | 100% | 100% | 1 | 0 | 7.6273 | PSE Defined NEI | Based on the PSE Business Case: APPROVED_Measure Case_Dishwasher_2022 | System | System
PSE | Lodging | Water Heat GT 55 Gal | New | Dishwasher - Door Type - Single Tank - High Temp - GWH - E Booster - Foodservice | Door type single tank high temperature dishwasher with natural gas water heating and electric booster: foodservice | 0 | 2024 | 2050 | 0.0099947 | Per Building | 0 | 0 | 15 | Based on the PSE Business Case: APPROVED_Measure Case_Dishwasher_2022 | 2.6412 | 0.03506% | Based on the PSE Business Case: APPROVED_Measure Case_Dishwasher_2022 | 100.2137 | Secondary fuel savings calculation based on measure savings by applicable end uses and CBSA 2019 secondary fuel saturations | 0 | Incremental | 0 | 0 | 0 | 2.5837 | 0 | 0 | 0 | Based on the PSE Business Case: APPROVED_Measure Case_Dishwasher_2022 | Based on the PSE Business Case: APPROVED_Measure Case_Dishwasher_2022 |  | 100% | 100% | 100% | 1 | 0 | 7.6273 | PSE Defined NEI | Based on the PSE Business Case: APPROVED_Measure Case_Dishwasher_2022 | System | System
PSE | Hospital | Water Heat LE 55 Gal | Existing | Dishwasher - Door Type - Single Tank - High Temp - GWH - E Booster - Foodservice | Door type single tank high temperature dishwasher with natural gas water heating and electric booster: foodservice | 0 | 2024 | 2050 | 0.023363 | Per Building | 0 | 0 | 15 | Based on the PSE Business Case: APPROVED_Measure Case_Dishwasher_2022 | 6.1739 | 0.004048% | Based on the PSE Business Case: APPROVED_Measure Case_Dishwasher_2022 | 234.252 | Secondary fuel savings calculation based on measure savings by applicable end uses and CBSA 2019 secondary fuel saturations | 0 | Incremental | 0 | 0 | 0 | 6.0395 | 0 | 0 | 0 | Based on the PSE Business Case: APPROVED_Measure Case_Dishwasher_2022 | Based on the PSE Business Case: APPROVED_Measure Case_Dishwasher_2022 |  | 100% | 100% | 100% | 1 | 0 | 17.8291 | PSE Defined NEI | Based on the PSE Business Case: APPROVED_Measure Case_Dishwasher_2022 | System | System
PSE | Hospital | Water Heat LE 55 Gal | New | Dishwasher - Door Type - Single Tank - High Temp - GWH - E Booster - Foodservice | Door type single tank high temperature dishwasher with natural gas water heating and electric booster: foodservice | 0 | 2024 | 2050 | 0.023363 | Per Building | 0 | 0 | 15 | Based on the PSE Business Case: APPROVED_Measure Case_Dishwasher_2022 | 6.1739 | 0.00409% | Based on the PSE Business Case: APPROVED_Measure Case_Dishwasher_2022 | 234.252 | Secondary fuel savings calculation based on measure savings by applicable end uses and CBSA 2019 secondary fuel saturations | 0 | Incremental | 0 | 0 | 0 | 6.0395 | 0 | 0 | 0 | Based on the PSE Business Case: APPROVED_Measure Case_Dishwasher_2022 | Based on the PSE Business Case: APPROVED_Measure Case_Dishwasher_2022 |  | 100% | 100% | 100% | 1 | 0 | 17.8291 | PSE Defined NEI | Based on the PSE Business Case: APPROVED_Measure Case_Dishwasher_2022 | System | System
PSE | Hospital | Water Heat GT 55 Gal | Existing | Dishwasher - Door Type - Single Tank - High Temp - GWH - E Booster - Foodservice | Door type single tank high temperature dishwasher with natural gas water heating and electric booster: foodservice | 0 | 2024 | 2050 | 0.023363 | Per Building | 0 | 0 | 15 | Based on the PSE Business Case: APPROVED_Measure Case_Dishwasher_2022 | 6.1739 | 0.005718% | Based on the PSE Business Case: APPROVED_Measure Case_Dishwasher_2022 | 234.252 | Secondary fuel savings calculation based on measure savings by applicable end uses and CBSA 2019 secondary fuel saturations | 0 | Incremental | 0 | 0 | 0 | 6.0395 | 0 | 0 | 0 | Based on the PSE Business Case: APPROVED_Measure Case_Dishwasher_2022 | Based on the PSE Business Case: APPROVED_Measure Case_Dishwasher_2022 |  | 100% | 100% | 100% | 1 | 0 | 17.8291 | PSE Defined NEI | Based on the PSE Business Case: APPROVED_Measure Case_Dishwasher_2022 | System | System
PSE | Hospital | Water Heat GT 55 Gal | New | Dishwasher - Door Type - Single Tank - High Temp - GWH - E Booster - Foodservice | Door type single tank high temperature dishwasher with natural gas water heating and electric booster: foodservice | 0 | 2024 | 2050 | 0.023363 | Per Building | 0 | 0 | 15 | Based on the PSE Business Case: APPROVED_Measure Case_Dishwasher_2022 | 6.1739 | 0.005765% | Based on the PSE Business Case: APPROVED_Measure Case_Dishwasher_2022 | 234.252 | Secondary fuel savings calculation based on measure savings by applicable end uses and CBSA 2019 secondary fuel saturations | 0 | Incremental | 0 | 0 | 0 | 6.0395 | 0 | 0 | 0 | Based on the PSE Business Case: APPROVED_Measure Case_Dishwasher_2022 | Based on the PSE Business Case: APPROVED_Measure Case_Dishwasher_2022 |  | 100% | 100% | 100% | 1 | 0 | 17.8291 | PSE Defined NEI | Based on the PSE Business Case: APPROVED_Measure Case_Dishwasher_2022 | System | System
PSE | Residential Care | Water Heat LE 55 Gal | Existing | Dishwasher - Door Type - Single Tank - High Temp - GWH - E Booster - Foodservice | Door type single tank high temperature dishwasher with natural gas water heating and electric booster: foodservice | 0 | 2024 | 2050 | 0.0010573 | Per Building | 0 | 0 | 15 | Based on the PSE Business Case: APPROVED_Measure Case_Dishwasher_2022 | 0.27941 | 0.004289% | Based on the PSE Business Case: APPROVED_Measure Case_Dishwasher_2022 | 10.6016 | Secondary fuel savings calculation based on measure savings by applicable end uses and CBSA 2019 secondary fuel saturations | 0 | Incremental | 0 | 0 | 0 | 0.27333 | 0 | 0 | 0 | Based on the PSE Business Case: APPROVED_Measure Case_Dishwasher_2022 | Based on the PSE Business Case: APPROVED_Measure Case_Dishwasher_2022 |  | 100% | 100% | 100% | 1 | 0 | 0.8069 | PSE Defined NEI | Based on the PSE Business Case: APPROVED_Measure Case_Dishwasher_2022 | System | System
PSE | Residential Care | Water Heat LE 55 Gal | New | Dishwasher - Door Type - Single Tank - High Temp - GWH - E Booster - Foodservice | Door type single tank high temperature dishwasher with natural gas water heating and electric booster: foodservice | 0 | 2024 | 2050 | 0.0010573 | Per Building | 0 | 0 | 15 | Based on the PSE Business Case: APPROVED_Measure Case_Dishwasher_2022 | 0.27941 | 0.004335% | Based on the PSE Business Case: APPROVED_Measure Case_Dishwasher_2022 | 10.6016 | Secondary fuel savings calculation based on measure savings by applicable end uses and CBSA 2019 secondary fuel saturations | 0 | Incremental | 0 | 0 | 0 | 0.27333 | 0 | 0 | 0 | Based on the PSE Business Case: APPROVED_Measure Case_Dishwasher_2022 | Based on the PSE Business Case: APPROVED_Measure Case_Dishwasher_2022 |  | 100% | 100% | 100% | 1 | 0 | 0.8069 | PSE Defined NEI | Based on the PSE Business Case: APPROVED_Measure Case_Dishwasher_2022 | System | System
PSE | Residential Care | Water Heat GT 55 Gal | Existing | Dishwasher - Door Type - Single Tank - High Temp - GWH - E Booster - Foodservice | Door type single tank high temperature dishwasher with natural gas water heating and electric booster: foodservice | 0 | 2024 | 2050 | 0.0010573 | Per Building | 0 | 0 | 15 | Based on the PSE Business Case: APPROVED_Measure Case_Dishwasher_2022 | 0.27941 | 0.006059% | Based on the PSE Business Case: APPROVED_Measure Case_Dishwasher_2022 | 10.6016 | Secondary fuel savings calculation based on measure savings by applicable end uses and CBSA 2019 secondary fuel saturations | 0 | Incremental | 0 | 0 | 0 | 0.27333 | 0 | 0 | 0 | Based on the PSE Business Case: APPROVED_Measure Case_Dishwasher_2022 | Based on the PSE Business Case: APPROVED_Measure Case_Dishwasher_2022 |  | 100% | 100% | 100% | 1 | 0 | 0.8069 | PSE Defined NEI | Based on the PSE Business Case: APPROVED_Measure Case_Dishwasher_2022 | System | System
PSE | Residential Care | Water Heat GT 55 Gal | New | Dishwasher - Door Type - Single Tank - High Temp - GWH - E Booster - Foodservice | Door type single tank high temperature dishwasher with natural gas water heating and electric booster: foodservice | 0 | 2024 | 2050 | 0.0010573 | Per Building | 0 | 0 | 15 | Based on the PSE Business Case: APPROVED_Measure Case_Dishwasher_2022 | 0.27941 | 0.006109% | Based on the PSE Business Case: APPROVED_Measure Case_Dishwasher_2022 | 10.6016 | Secondary fuel savings calculation based on measure savings by applicable end uses and CBSA 2019 secondary fuel saturations | 0 | Incremental | 0 | 0 | 0 | 0.27333 | 0 | 0 | 0 | Based on the PSE Business Case: APPROVED_Measure Case_Dishwasher_2022 | Based on the PSE Business Case: APPROVED_Measure Case_Dishwasher_2022 |  | 100% | 100% | 100% | 1 | 0 | 0.8069 | PSE Defined NEI | Based on the PSE Business Case: APPROVED_Measure Case_Dishwasher_2022 | System | System
PSE | Assembly | Water Heat LE 55 Gal | Existing | Dishwasher - Door Type - Single Tank - High Temp - GWH - E Booster - Foodservice | Door type single tank high temperature dishwasher with natural gas water heating and electric booster: foodservice | 0 | 2024 | 2050 | 0.0029404 | Per Building | 0 | 0 | 15 | Based on the PSE Business Case: APPROVED_Measure Case_Dishwasher_2022 | 0.77702 | 0.09835% | Based on the PSE Business Case: APPROVED_Measure Case_Dishwasher_2022 | 29.482 | Secondary fuel savings calculation based on measure savings by applicable end uses and CBSA 2019 secondary fuel saturations | 0 | Incremental | 0 | 0 | 0 | 0.76011 | 0 | 0 | 0 | Based on the PSE Business Case: APPROVED_Measure Case_Dishwasher_2022 | Based on the PSE Business Case: APPROVED_Measure Case_Dishwasher_2022 |  | 100% | 100% | 100% | 1 | 0 | 2.2439 | PSE Defined NEI | Based on the PSE Business Case: APPROVED_Measure Case_Dishwasher_2022 | System | System
PSE | Assembly | Water Heat LE 55 Gal | New | Dishwasher - Door Type - Single Tank - High Temp - GWH - E Booster - Foodservice | Door type single tank high temperature dishwasher with natural gas water heating and electric booster: foodservice | 0 | 2024 | 2050 | 0.0029404 | Per Building | 0 | 0 | 15 | Based on the PSE Business Case: APPROVED_Measure Case_Dishwasher_2022 | 0.77702 | 0.09939% | Based on the PSE Business Case: APPROVED_Measure Case_Dishwasher_2022 | 29.482 | Secondary fuel savings calculation based on measure savings by applicable end uses and CBSA 2019 secondary fuel saturations | 0 | Incremental | 0 | 0 | 0 | 0.76011 | 0 | 0 | 0 | Based on the PSE Business Case: APPROVED_Measure Case_Dishwasher_2022 | Based on the PSE Business Case: APPROVED_Measure Case_Dishwasher_2022 |  | 100% | 100% | 100% | 1 | 0 | 2.2439 | PSE Defined NEI | Based on the PSE Business Case: APPROVED_Measure Case_Dishwasher_2022 | System | System
PSE | Assembly | Water Heat GT 55 Gal | Existing | Dishwasher - Door Type - Single Tank - High Temp - GWH - E Booster - Foodservice | Door type single tank high temperature dishwasher with natural gas water heating and electric booster: foodservice | 0 | 2024 | 2050 | 0.0029404 | Per Building | 0 | 0 | 15 | Based on the PSE Business Case: APPROVED_Measure Case_Dishwasher_2022 | 0.77702 | 0.1389% | Based on the PSE Business Case: APPROVED_Measure Case_Dishwasher_2022 | 29.482 | Secondary fuel savings calculation based on measure savings by applicable end uses and CBSA 2019 secondary fuel saturations | 0 | Incremental | 0 | 0 | 0 | 0.76011 | 0 | 0 | 0 | Based on the PSE Business Case: APPROVED_Measure Case_Dishwasher_2022 | Based on the PSE Business Case: APPROVED_Measure Case_Dishwasher_2022 |  | 100% | 100% | 100% | 1 | 0 | 2.2439 | PSE Defined NEI | Based on the PSE Business Case: APPROVED_Measure Case_Dishwasher_2022 | System | System
PSE | Assembly | Water Heat GT 55 Gal | New | Dishwasher - Door Type - Single Tank - High Temp - GWH - E Booster - Foodservice | Door type single tank high temperature dishwasher with natural gas water heating and electric booster: foodservice | 0 | 2024 | 2050 | 0.0029404 | Per Building | 0 | 0 | 15 | Based on the PSE Business Case: APPROVED_Measure Case_Dishwasher_2022 | 0.77702 | 0.1401% | Based on the PSE Business Case: APPROVED_Measure Case_Dishwasher_2022 | 29.482 | Secondary fuel savings calculation based on measure savings by applicable end uses and CBSA 2019 secondary fuel saturations | 0 | Incremental | 0 | 0 | 0 | 0.76011 | 0 | 0 | 0 | Based on the PSE Business Case: APPROVED_Measure Case_Dishwasher_2022 | Based on the PSE Business Case: APPROVED_Measure Case_Dishwasher_2022 |  | 100% | 100% | 100% | 1 | 0 | 2.2439 | PSE Defined NEI | Based on the PSE Business Case: APPROVED_Measure Case_Dishwasher_2022 | System | System
PSE | Other | Water Heat LE 55 Gal | Existing | Dishwasher - Door Type - Single Tank - High Temp - GWH - E Booster - Foodservice | Door type single tank high temperature dishwasher with natural gas water heating and electric booster: foodservice | 0 | 2024 | 2050 | 0.0082561 | Per Building | 0 | 0 | 15 | Based on the PSE Business Case: APPROVED_Measure Case_Dishwasher_2022 | 2.1817 | 0.5522% | Based on the PSE Business Case: APPROVED_Measure Case_Dishwasher_2022 | 82.7812 | Secondary fuel savings calculation based on measure savings by applicable end uses and CBSA 2019 secondary fuel saturations | 0 | Incremental | 0 | 0 | 0 | 2.1343 | 0 | 0 | 0 | Based on the PSE Business Case: APPROVED_Measure Case_Dishwasher_2022 | Based on the PSE Business Case: APPROVED_Measure Case_Dishwasher_2022 |  | 100% | 100% | 100% | 1 | 0 | 6.3005 | PSE Defined NEI | Based on the PSE Business Case: APPROVED_Measure Case_Dishwasher_2022 | System | System
PSE | Other | Water Heat LE 55 Gal | New | Dishwasher - Door Type - Single Tank - High Temp - GWH - E Booster - Foodservice | Door type single tank high temperature dishwasher with natural gas water heating and electric booster: foodservice | 0 | 2024 | 2050 | 0.0082561 | Per Building | 0 | 0 | 15 | Based on the PSE Business Case: APPROVED_Measure Case_Dishwasher_2022 | 2.1817 | 0.558% | Based on the PSE Business Case: APPROVED_Measure Case_Dishwasher_2022 | 82.7812 | Secondary fuel savings calculation based on measure savings by applicable end uses and CBSA 2019 secondary fuel saturations | 0 | Incremental | 0 | 0 | 0 | 2.1343 | 0 | 0 | 0 | Based on the PSE Business Case: APPROVED_Measure Case_Dishwasher_2022 | Based on the PSE Business Case: APPROVED_Measure Case_Dishwasher_2022 |  | 100% | 100% | 100% | 1 | 0 | 6.3005 | PSE Defined NEI | Based on the PSE Business Case: APPROVED_Measure Case_Dishwasher_2022 | System | System
PSE | Other | Water Heat GT 55 Gal | Existing | Dishwasher - Door Type - Single Tank - High Temp - GWH - E Booster - Foodservice | Door type single tank high temperature dishwasher with natural gas water heating and electric booster: foodservice | 0 | 2024 | 2050 | 0.0082561 | Per Building | 0 | 0 | 15 | Based on the PSE Business Case: APPROVED_Measure Case_Dishwasher_2022 | 2.1817 | 0.78% | Based on the PSE Business Case: APPROVED_Measure Case_Dishwasher_2022 | 82.7812 | Secondary fuel savings calculation based on measure savings by applicable end uses and CBSA 2019 secondary fuel saturations | 0 | Incremental | 0 | 0 | 0 | 2.1343 | 0 | 0 | 0 | Based on the PSE Business Case: APPROVED_Measure Case_Dishwasher_2022 | Based on the PSE Business Case: APPROVED_Measure Case_Dishwasher_2022 |  | 100% | 100% | 100% | 1 | 0 | 6.3005 | PSE Defined NEI | Based on the PSE Business Case: APPROVED_Measure Case_Dishwasher_2022 | System | System
PSE | Other | Water Heat GT 55 Gal | New | Dishwasher - Door Type - Single Tank - High Temp - GWH - E Booster - Foodservice | Door type single tank high temperature dishwasher with natural gas water heating and electric booster: foodservice | 0 | 2024 | 2050 | 0.0082561 | Per Building | 0 | 0 | 15 | Based on the PSE Business Case: APPROVED_Measure Case_Dishwasher_2022 | 2.1817 | 0.7864% | Based on the PSE Business Case: APPROVED_Measure Case_Dishwasher_2022 | 82.7812 | Secondary fuel savings calculation based on measure savings by applicable end uses and CBSA 2019 secondary fuel saturations | 0 | Incremental | 0 | 0 | 0 | 2.1343 | 0 | 0 | 0 | Based on the PSE Business Case: APPROVED_Measure Case_Dishwasher_2022 | Based on the PSE Business Case: APPROVED_Measure Case_Dishwasher_2022 |  | 100% | 100% | 100% | 1 | 0 | 6.3005 | PSE Defined NEI | Based on the PSE Business Case: APPROVED_Measure Case_Dishwasher_2022 | System | System
PSE | Large Off | Water Heat LE 55 Gal | Existing | Dishwasher - Door Type - Single Tank - High Temp - GWH - Foodservice | Door type single tank high temperature dishwasher with natural gas water heating: foodservice | 0 | 2024 | 2050 | 0.0090736 | Per Building | 0 | 0 | 15 | Based on the PSE Business Case: APPROVED_Measure Case_Dishwasher_2022 | 2.3978 | 0.2834% | Based on the PSE Business Case: APPROVED_Measure Case_Dishwasher_2022 | 0 | Secondary fuel savings calculation based on measure savings by applicable end uses and CBSA 2019 secondary fuel saturations | 0 | Incremental | 0 | 0 | 0 | 2.3456 | 0 | 0 | 0 | Based on the PSE Business Case: APPROVED_Measure Case_Dishwasher_2022 | Based on the PSE Business Case: APPROVED_Measure Case_Dishwasher_2022 |  | 100% | 100% | 100% | 1 | 0 | 0.67317 | PSE Defined NEI | Based on the PSE Business Case: APPROVED_Measure Case_Dishwasher_2022 | System | System
PSE | Large Off | Water Heat LE 55 Gal | New | Dishwasher - Door Type - Single Tank - High Temp - GWH - Foodservice | Door type single tank high temperature dishwasher with natural gas water heating: foodservice | 0 | 2024 | 2050 | 0.0090736 | Per Building | 0 | 0 | 15 | Based on the PSE Business Case: APPROVED_Measure Case_Dishwasher_2022 | 2.3978 | 0.2864% | Based on the PSE Business Case: APPROVED_Measure Case_Dishwasher_2022 | 0 | Secondary fuel savings calculation based on measure savings by applicable end uses and CBSA 2019 secondary fuel saturations | 0 | Incremental | 0 | 0 | 0 | 2.3456 | 0 | 0 | 0 | Based on the PSE Business Case: APPROVED_Measure Case_Dishwasher_2022 | Based on the PSE Business Case: APPROVED_Measure Case_Dishwasher_2022 |  | 100% | 100% | 100% | 1 | 0 | 0.67317 | PSE Defined NEI | Based on the PSE Business Case: APPROVED_Measure Case_Dishwasher_2022 | System | System
PSE | Large Off | Water Heat GT 55 Gal | Existing | Dishwasher - Door Type - Single Tank - High Temp - GWH - Foodservice | Door type single tank high temperature dishwasher with natural gas water heating: foodservice | 0 | 2024 | 2050 | 0.0090736 | Per Building | 0 | 0 | 15 | Based on the PSE Business Case: APPROVED_Measure Case_Dishwasher_2022 | 2.3978 | 0.4004% | Based on the PSE Business Case: APPROVED_Measure Case_Dishwasher_2022 | 0 | Secondary fuel savings calculation based on measure savings by applicable end uses and CBSA 2019 secondary fuel saturations | 0 | Incremental | 0 | 0 | 0 | 2.3456 | 0 | 0 | 0 | Based on the PSE Business Case: APPROVED_Measure Case_Dishwasher_2022 | Based on the PSE Business Case: APPROVED_Measure Case_Dishwasher_2022 |  | 100% | 100% | 100% | 1 | 0 | 0.67317 | PSE Defined NEI | Based on the PSE Business Case: APPROVED_Measure Case_Dishwasher_2022 | System | System
PSE | Large Off | Water Heat GT 55 Gal | New | Dishwasher - Door Type - Single Tank - High Temp - GWH - Foodservice | Door type single tank high temperature dishwasher with natural gas water heating: foodservice | 0 | 2024 | 2050 | 0.0090736 | Per Building | 0 | 0 | 15 | Based on the PSE Business Case: APPROVED_Measure Case_Dishwasher_2022 | 2.3978 | 0.4037% | Based on the PSE Business Case: APPROVED_Measure Case_Dishwasher_2022 | 0 | Secondary fuel savings calculation based on measure savings by applicable end uses and CBSA 2019 secondary fuel saturations | 0 | Incremental | 0 | 0 | 0 | 2.3456 | 0 | 0 | 0 | Based on the PSE Business Case: APPROVED_Measure Case_Dishwasher_2022 | Based on the PSE Business Case: APPROVED_Measure Case_Dishwasher_2022 |  | 100% | 100% | 100% | 1 | 0 | 0.67317 | PSE Defined NEI | Based on the PSE Business Case: APPROVED_Measure Case_Dishwasher_2022 | System | System
PSE | Medium Off | Water Heat LE 55 Gal | Existing | Dishwasher - Door Type - Single Tank - High Temp - GWH - Foodservice | Door type single tank high temperature dishwasher with natural gas water heating: foodservice | 0 | 2024 | 2050 | 0.00044744 | Per Building | 0 | 0 | 15 | Based on the PSE Business Case: APPROVED_Measure Case_Dishwasher_2022 | 0.11824 | 0.06039% | Based on the PSE Business Case: APPROVED_Measure Case_Dishwasher_2022 | 0 | Secondary fuel savings calculation based on measure savings by applicable end uses and CBSA 2019 secondary fuel saturations | 0 | Incremental | 0 | 0 | 0 | 0.11567 | 0 | 0 | 0 | Based on the PSE Business Case: APPROVED_Measure Case_Dishwasher_2022 | Based on the PSE Business Case: APPROVED_Measure Case_Dishwasher_2022 |  | 100% | 100% | 100% | 1 | 0 | 0.033196 | PSE Defined NEI | Based on the PSE Business Case: APPROVED_Measure Case_Dishwasher_2022 | System | System
PSE | Medium Off | Water Heat LE 55 Gal | New | Dishwasher - Door Type - Single Tank - High Temp - GWH - Foodservice | Door type single tank high temperature dishwasher with natural gas water heating: foodservice | 0 | 2024 | 2050 | 0.00044744 | Per Building | 0 | 0 | 15 | Based on the PSE Business Case: APPROVED_Measure Case_Dishwasher_2022 | 0.11824 | 0.06103% | Based on the PSE Business Case: APPROVED_Measure Case_Dishwasher_2022 | 0 | Secondary fuel savings calculation based on measure savings by applicable end uses and CBSA 2019 secondary fuel saturations | 0 | Incremental | 0 | 0 | 0 | 0.11567 | 0 | 0 | 0 | Based on the PSE Business Case: APPROVED_Measure Case_Dishwasher_2022 | Based on the PSE Business Case: APPROVED_Measure Case_Dishwasher_2022 |  | 100% | 100% | 100% | 1 | 0 | 0.033196 | PSE Defined NEI | Based on the PSE Business Case: APPROVED_Measure Case_Dishwasher_2022 | System | System
PSE | Medium Off | Water Heat GT 55 Gal | Existing | Dishwasher - Door Type - Single Tank - High Temp - GWH - Foodservice | Door type single tank high temperature dishwasher with natural gas water heating: foodservice | 0 | 2024 | 2050 | 0.00044744 | Per Building | 0 | 0 | 15 | Based on the PSE Business Case: APPROVED_Measure Case_Dishwasher_2022 | 0.11824 | 0.08531% | Based on the PSE Business Case: APPROVED_Measure Case_Dishwasher_2022 | 0 | Secondary fuel savings calculation based on measure savings by applicable end uses and CBSA 2019 secondary fuel saturations | 0 | Incremental | 0 | 0 | 0 | 0.11567 | 0 | 0 | 0 | Based on the PSE Business Case: APPROVED_Measure Case_Dishwasher_2022 | Based on the PSE Business Case: APPROVED_Measure Case_Dishwasher_2022 |  | 100% | 100% | 100% | 1 | 0 | 0.033196 | PSE Defined NEI | Based on the PSE Business Case: APPROVED_Measure Case_Dishwasher_2022 | System | System
PSE | Medium Off | Water Heat GT 55 Gal | New | Dishwasher - Door Type - Single Tank - High Temp - GWH - Foodservice | Door type single tank high temperature dishwasher with natural gas water heating: foodservice | 0 | 2024 | 2050 | 0.00044744 | Per Building | 0 | 0 | 15 | Based on the PSE Business Case: APPROVED_Measure Case_Dishwasher_2022 | 0.11824 | 0.08601% | Based on the PSE Business Case: APPROVED_Measure Case_Dishwasher_2022 | 0 | Secondary fuel savings calculation based on measure savings by applicable end uses and CBSA 2019 secondary fuel saturations | 0 | Incremental | 0 | 0 | 0 | 0.11567 | 0 | 0 | 0 | Based on the PSE Business Case: APPROVED_Measure Case_Dishwasher_2022 | Based on the PSE Business Case: APPROVED_Measure Case_Dishwasher_2022 |  | 100% | 100% | 100% | 1 | 0 | 0.033196 | PSE Defined NEI | Based on the PSE Business Case: APPROVED_Measure Case_Dishwasher_2022 | System | System
PSE | Small Off | Water Heat LE 55 Gal | Existing | Dishwasher - Door Type - Single Tank - High Temp - GWH - Foodservice | Door type single tank high temperature dishwasher with natural gas water heating: foodservice | 0 | 2024 | 2050 | 0.00013086 | Per Building | 0 | 0 | 15 | Based on the PSE Business Case: APPROVED_Measure Case_Dishwasher_2022 | 0.03458 | 0.05785% | Based on the PSE Business Case: APPROVED_Measure Case_Dishwasher_2022 | 0 | Secondary fuel savings calculation based on measure savings by applicable end uses and CBSA 2019 secondary fuel saturations | 0 | Incremental | 0 | 0 | 0 | 0.033828 | 0 | 0 | 0 | Based on the PSE Business Case: APPROVED_Measure Case_Dishwasher_2022 | Based on the PSE Business Case: APPROVED_Measure Case_Dishwasher_2022 |  | 100% | 100% | 100% | 1 | 0 | 0.0097083 | PSE Defined NEI | Based on the PSE Business Case: APPROVED_Measure Case_Dishwasher_2022 | System | System
PSE | Small Off | Water Heat LE 55 Gal | New | Dishwasher - Door Type - Single Tank - High Temp - GWH - Foodservice | Door type single tank high temperature dishwasher with natural gas water heating: foodservice | 0 | 2024 | 2050 | 0.00013086 | Per Building | 0 | 0 | 15 | Based on the PSE Business Case: APPROVED_Measure Case_Dishwasher_2022 | 0.03458 | 0.05846% | Based on the PSE Business Case: APPROVED_Measure Case_Dishwasher_2022 | 0 | Secondary fuel savings calculation based on measure savings by applicable end uses and CBSA 2019 secondary fuel saturations | 0 | Incremental | 0 | 0 | 0 | 0.033828 | 0 | 0 | 0 | Based on the PSE Business Case: APPROVED_Measure Case_Dishwasher_2022 | Based on the PSE Business Case: APPROVED_Measure Case_Dishwasher_2022 |  | 100% | 100% | 100% | 1 | 0 | 0.0097083 | PSE Defined NEI | Based on the PSE Business Case: APPROVED_Measure Case_Dishwasher_2022 | System | System
PSE | Small Off | Water Heat GT 55 Gal | Existing | Dishwasher - Door Type - Single Tank - High Temp - GWH - Foodservice | Door type single tank high temperature dishwasher with natural gas water heating: foodservice | 0 | 2024 | 2050 | 0.00013086 | Per Building | 0 | 0 | 15 | Based on the PSE Business Case: APPROVED_Measure Case_Dishwasher_2022 | 0.03458 | 0.08172% | Based on the PSE Business Case: APPROVED_Measure Case_Dishwasher_2022 | 0 | Secondary fuel savings calculation based on measure savings by applicable end uses and CBSA 2019 secondary fuel saturations | 0 | Incremental | 0 | 0 | 0 | 0.033828 | 0 | 0 | 0 | Based on the PSE Business Case: APPROVED_Measure Case_Dishwasher_2022 | Based on the PSE Business Case: APPROVED_Measure Case_Dishwasher_2022 |  | 100% | 100% | 100% | 1 | 0 | 0.0097083 | PSE Defined NEI | Based on the PSE Business Case: APPROVED_Measure Case_Dishwasher_2022 | System | System
PSE | Small Off | Water Heat GT 55 Gal | New | Dishwasher - Door Type - Single Tank - High Temp - GWH - Foodservice | Door type single tank high temperature dishwasher with natural gas water heating: foodservice | 0 | 2024 | 2050 | 0.00013086 | Per Building | 0 | 0 | 15 | Based on the PSE Business Case: APPROVED_Measure Case_Dishwasher_2022 | 0.03458 | 0.08239% | Based on the PSE Business Case: APPROVED_Measure Case_Dishwasher_2022 | 0 | Secondary fuel savings calculation based on measure savings by applicable end uses and CBSA 2019 secondary fuel saturations | 0 | Incremental | 0 | 0 | 0 | 0.033828 | 0 | 0 | 0 | Based on the PSE Business Case: APPROVED_Measure Case_Dishwasher_2022 | Based on the PSE Business Case: APPROVED_Measure Case_Dishwasher_2022 |  | 100% | 100% | 100% | 1 | 0 | 0.0097083 | PSE Defined NEI | Based on the PSE Business Case: APPROVED_Measure Case_Dishwasher_2022 | System | System
PSE | XLarge Ret | Water Heat LE 55 Gal | Existing | Dishwasher - Door Type - Single Tank - High Temp - GWH - Foodservice | Door type single tank high temperature dishwasher with natural gas water heating: foodservice | 0 | 2024 | 2050 | 0.00094242 | Per Building | 0 | 0 | 15 | Based on the PSE Business Case: APPROVED_Measure Case_Dishwasher_2022 | 0.24904 | 0.009297% | Based on the PSE Business Case: APPROVED_Measure Case_Dishwasher_2022 | 0 | Secondary fuel savings calculation based on measure savings by applicable end uses and CBSA 2019 secondary fuel saturations | 0 | Incremental | 0 | 0 | 0 | 0.24363 | 0 | 0 | 0 | Based on the PSE Business Case: APPROVED_Measure Case_Dishwasher_2022 | Based on the PSE Business Case: APPROVED_Measure Case_Dishwasher_2022 |  | 100% | 100% | 100% | 1 | 0 | 0.069918 | PSE Defined NEI | Based on the PSE Business Case: APPROVED_Measure Case_Dishwasher_2022 | System | System
PSE | XLarge Ret | Water Heat LE 55 Gal | New | Dishwasher - Door Type - Single Tank - High Temp - GWH - Foodservice | Door type single tank high temperature dishwasher with natural gas water heating: foodservice | 0 | 2024 | 2050 | 0.00094242 | Per Building | 0 | 0 | 15 | Based on the PSE Business Case: APPROVED_Measure Case_Dishwasher_2022 | 0.24904 | 0.009394% | Based on the PSE Business Case: APPROVED_Measure Case_Dishwasher_2022 | 0 | Secondary fuel savings calculation based on measure savings by applicable end uses and CBSA 2019 secondary fuel saturations | 0 | Incremental | 0 | 0 | 0 | 0.24363 | 0 | 0 | 0 | Based on the PSE Business Case: APPROVED_Measure Case_Dishwasher_2022 | Based on the PSE Business Case: APPROVED_Measure Case_Dishwasher_2022 |  | 100% | 100% | 100% | 1 | 0 | 0.069918 | PSE Defined NEI | Based on the PSE Business Case: APPROVED_Measure Case_Dishwasher_2022 | System | System
PSE | XLarge Ret | Water Heat GT 55 Gal | Existing | Dishwasher - Door Type - Single Tank - High Temp - GWH - Foodservice | Door type single tank high temperature dishwasher with natural gas water heating: foodservice | 0 | 2024 | 2050 | 0.00094242 | Per Building | 0 | 0 | 15 | Based on the PSE Business Case: APPROVED_Measure Case_Dishwasher_2022 | 0.24904 | 0.01313% | Based on the PSE Business Case: APPROVED_Measure Case_Dishwasher_2022 | 0 | Secondary fuel savings calculation based on measure savings by applicable end uses and CBSA 2019 secondary fuel saturations | 0 | Incremental | 0 | 0 | 0 | 0.24363 | 0 | 0 | 0 | Based on the PSE Business Case: APPROVED_Measure Case_Dishwasher_2022 | Based on the PSE Business Case: APPROVED_Measure Case_Dishwasher_2022 |  | 100% | 100% | 100% | 1 | 0 | 0.069918 | PSE Defined NEI | Based on the PSE Business Case: APPROVED_Measure Case_Dishwasher_2022 | System | System
PSE | XLarge Ret | Water Heat GT 55 Gal | New | Dishwasher - Door Type - Single Tank - High Temp - GWH - Foodservice | Door type single tank high temperature dishwasher with natural gas water heating: foodservice | 0 | 2024 | 2050 | 0.00094242 | Per Building | 0 | 0 | 15 | Based on the PSE Business Case: APPROVED_Measure Case_Dishwasher_2022 | 0.24904 | 0.01324% | Based on the PSE Business Case: APPROVED_Measure Case_Dishwasher_2022 | 0 | Secondary fuel savings calculation based on measure savings by applicable end uses and CBSA 2019 secondary fuel saturations | 0 | Incremental | 0 | 0 | 0 | 0.24363 | 0 | 0 | 0 | Based on the PSE Business Case: APPROVED_Measure Case_Dishwasher_2022 | Based on the PSE Business Case: APPROVED_Measure Case_Dishwasher_2022 |  | 100% | 100% | 100% | 1 | 0 | 0.069918 | PSE Defined NEI | Based on the PSE Business Case: APPROVED_Measure Case_Dishwasher_2022 | System | System
PSE | Large Ret | Water Heat LE 55 Gal | Existing | Dishwasher - Door Type - Single Tank - High Temp - GWH - Foodservice | Door type single tank high temperature dishwasher with natural gas water heating: foodservice | 0 | 2024 | 2050 | 0.00058729 | Per Building | 0 | 0 | 15 | Based on the PSE Business Case: APPROVED_Measure Case_Dishwasher_2022 | 0.1552 | 0.1359% | Based on the PSE Business Case: APPROVED_Measure Case_Dishwasher_2022 | 0 | Secondary fuel savings calculation based on measure savings by applicable end uses and CBSA 2019 secondary fuel saturations | 0 | Incremental | 0 | 0 | 0 | 0.15182 | 0 | 0 | 0 | Based on the PSE Business Case: APPROVED_Measure Case_Dishwasher_2022 | Based on the PSE Business Case: APPROVED_Measure Case_Dishwasher_2022 |  | 100% | 100% | 100% | 1 | 0 | 0.043571 | PSE Defined NEI | Based on the PSE Business Case: APPROVED_Measure Case_Dishwasher_2022 | System | System
PSE | Large Ret | Water Heat LE 55 Gal | New | Dishwasher - Door Type - Single Tank - High Temp - GWH - Foodservice | Door type single tank high temperature dishwasher with natural gas water heating: foodservice | 0 | 2024 | 2050 | 0.00058729 | Per Building | 0 | 0 | 15 | Based on the PSE Business Case: APPROVED_Measure Case_Dishwasher_2022 | 0.1552 | 0.1373% | Based on the PSE Business Case: APPROVED_Measure Case_Dishwasher_2022 | 0 | Secondary fuel savings calculation based on measure savings by applicable end uses and CBSA 2019 secondary fuel saturations | 0 | Incremental | 0 | 0 | 0 | 0.15182 | 0 | 0 | 0 | Based on the PSE Business Case: APPROVED_Measure Case_Dishwasher_2022 | Based on the PSE Business Case: APPROVED_Measure Case_Dishwasher_2022 |  | 100% | 100% | 100% | 1 | 0 | 0.043571 | PSE Defined NEI | Based on the PSE Business Case: APPROVED_Measure Case_Dishwasher_2022 | System | System
PSE | Large Ret | Water Heat GT 55 Gal | Existing | Dishwasher - Door Type - Single Tank - High Temp - GWH - Foodservice | Door type single tank high temperature dishwasher with natural gas water heating: foodservice | 0 | 2024 | 2050 | 0.00058729 | Per Building | 0 | 0 | 15 | Based on the PSE Business Case: APPROVED_Measure Case_Dishwasher_2022 | 0.1552 | 0.192% | Based on the PSE Business Case: APPROVED_Measure Case_Dishwasher_2022 | 0 | Secondary fuel savings calculation based on measure savings by applicable end uses and CBSA 2019 secondary fuel saturations | 0 | Incremental | 0 | 0 | 0 | 0.15182 | 0 | 0 | 0 | Based on the PSE Business Case: APPROVED_Measure Case_Dishwasher_2022 | Based on the PSE Business Case: APPROVED_Measure Case_Dishwasher_2022 |  | 100% | 100% | 100% | 1 | 0 | 0.043571 | PSE Defined NEI | Based on the PSE Business Case: APPROVED_Measure Case_Dishwasher_2022 | System | System
PSE | Large Ret | Water Heat GT 55 Gal | New | Dishwasher - Door Type - Single Tank - High Temp - GWH - Foodservice | Door type single tank high temperature dishwasher with natural gas water heating: foodservice | 0 | 2024 | 2050 | 0.00058729 | Per Building | 0 | 0 | 15 | Based on the PSE Business Case: APPROVED_Measure Case_Dishwasher_2022 | 0.1552 | 0.1936% | Based on the PSE Business Case: APPROVED_Measure Case_Dishwasher_2022 | 0 | Secondary fuel savings calculation based on measure savings by applicable end uses and CBSA 2019 secondary fuel saturations | 0 | Incremental | 0 | 0 | 0 | 0.15182 | 0 | 0 | 0 | Based on the PSE Business Case: APPROVED_Measure Case_Dishwasher_2022 | Based on the PSE Business Case: APPROVED_Measure Case_Dishwasher_2022 |  | 100% | 100% | 100% | 1 | 0 | 0.043571 | PSE Defined NEI | Based on the PSE Business Case: APPROVED_Measure Case_Dishwasher_2022 | System | System
PSE | Medium Ret | Water Heat LE 55 Gal | Existing | Dishwasher - Door Type - Single Tank - High Temp - GWH - Foodservice | Door type single tank high temperature dishwasher with natural gas water heating: foodservice | 0 | 2024 | 2050 | 0.00016269 | Per Building | 0 | 0 | 15 | Based on the PSE Business Case: APPROVED_Measure Case_Dishwasher_2022 | 0.042993 | 0.03609% | Based on the PSE Business Case: APPROVED_Measure Case_Dishwasher_2022 | 0 | Secondary fuel savings calculation based on measure savings by applicable end uses and CBSA 2019 secondary fuel saturations | 0 | Incremental | 0 | 0 | 0 | 0.042057 | 0 | 0 | 0 | Based on the PSE Business Case: APPROVED_Measure Case_Dishwasher_2022 | Based on the PSE Business Case: APPROVED_Measure Case_Dishwasher_2022 |  | 100% | 100% | 100% | 1 | 0 | 0.01207 | PSE Defined NEI | Based on the PSE Business Case: APPROVED_Measure Case_Dishwasher_2022 | System | System
PSE | Medium Ret | Water Heat LE 55 Gal | New | Dishwasher - Door Type - Single Tank - High Temp - GWH - Foodservice | Door type single tank high temperature dishwasher with natural gas water heating: foodservice | 0 | 2024 | 2050 | 0.00016269 | Per Building | 0 | 0 | 15 | Based on the PSE Business Case: APPROVED_Measure Case_Dishwasher_2022 | 0.042993 | 0.03647% | Based on the PSE Business Case: APPROVED_Measure Case_Dishwasher_2022 | 0 | Secondary fuel savings calculation based on measure savings by applicable end uses and CBSA 2019 secondary fuel saturations | 0 | Incremental | 0 | 0 | 0 | 0.042057 | 0 | 0 | 0 | Based on the PSE Business Case: APPROVED_Measure Case_Dishwasher_2022 | Based on the PSE Business Case: APPROVED_Measure Case_Dishwasher_2022 |  | 100% | 100% | 100% | 1 | 0 | 0.01207 | PSE Defined NEI | Based on the PSE Business Case: APPROVED_Measure Case_Dishwasher_2022 | System | System
PSE | Medium Ret | Water Heat GT 55 Gal | Existing | Dishwasher - Door Type - Single Tank - High Temp - GWH - Foodservice | Door type single tank high temperature dishwasher with natural gas water heating: foodservice | 0 | 2024 | 2050 | 0.00016269 | Per Building | 0 | 0 | 15 | Based on the PSE Business Case: APPROVED_Measure Case_Dishwasher_2022 | 0.042993 | 0.05098% | Based on the PSE Business Case: APPROVED_Measure Case_Dishwasher_2022 | 0 | Secondary fuel savings calculation based on measure savings by applicable end uses and CBSA 2019 secondary fuel saturations | 0 | Incremental | 0 | 0 | 0 | 0.042057 | 0 | 0 | 0 | Based on the PSE Business Case: APPROVED_Measure Case_Dishwasher_2022 | Based on the PSE Business Case: APPROVED_Measure Case_Dishwasher_2022 |  | 100% | 100% | 100% | 1 | 0 | 0.01207 | PSE Defined NEI | Based on the PSE Business Case: APPROVED_Measure Case_Dishwasher_2022 | System | System
PSE | Medium Ret | Water Heat GT 55 Gal | New | Dishwasher - Door Type - Single Tank - High Temp - GWH - Foodservice | Door type single tank high temperature dishwasher with natural gas water heating: foodservice | 0 | 2024 | 2050 | 0.00016269 | Per Building | 0 | 0 | 15 | Based on the PSE Business Case: APPROVED_Measure Case_Dishwasher_2022 | 0.042993 | 0.0514% | Based on the PSE Business Case: APPROVED_Measure Case_Dishwasher_2022 | 0 | Secondary fuel savings calculation based on measure savings by applicable end uses and CBSA 2019 secondary fuel saturations | 0 | Incremental | 0 | 0 | 0 | 0.042057 | 0 | 0 | 0 | Based on the PSE Business Case: APPROVED_Measure Case_Dishwasher_2022 | Based on the PSE Business Case: APPROVED_Measure Case_Dishwasher_2022 |  | 100% | 100% | 100% | 1 | 0 | 0.01207 | PSE Defined NEI | Based on the PSE Business Case: APPROVED_Measure Case_Dishwasher_2022 | System | System
PSE | Small Ret | Water Heat LE 55 Gal | Existing | Dishwasher - Door Type - Single Tank - High Temp - GWH - Foodservice | Door type single tank high temperature dishwasher with natural gas water heating: foodservice | 0 | 2024 | 2050 | 2.0522e-05 | Per Building | 0 | 0 | 15 | Based on the PSE Business Case: APPROVED_Measure Case_Dishwasher_2022 | 0.0054231 | 0.0147% | Based on the PSE Business Case: APPROVED_Measure Case_Dishwasher_2022 | 0 | Secondary fuel savings calculation based on measure savings by applicable end uses and CBSA 2019 secondary fuel saturations | 0 | Incremental | 0 | 0 | 0 | 0.0053051 | 0 | 0 | 0 | Based on the PSE Business Case: APPROVED_Measure Case_Dishwasher_2022 | Based on the PSE Business Case: APPROVED_Measure Case_Dishwasher_2022 |  | 100% | 100% | 100% | 1 | 0 | 0.0015225 | PSE Defined NEI | Based on the PSE Business Case: APPROVED_Measure Case_Dishwasher_2022 | System | System
PSE | Small Ret | Water Heat LE 55 Gal | New | Dishwasher - Door Type - Single Tank - High Temp - GWH - Foodservice | Door type single tank high temperature dishwasher with natural gas water heating: foodservice | 0 | 2024 | 2050 | 2.0522e-05 | Per Building | 0 | 0 | 15 | Based on the PSE Business Case: APPROVED_Measure Case_Dishwasher_2022 | 0.0054231 | 0.01485% | Based on the PSE Business Case: APPROVED_Measure Case_Dishwasher_2022 | 0 | Secondary fuel savings calculation based on measure savings by applicable end uses and CBSA 2019 secondary fuel saturations | 0 | Incremental | 0 | 0 | 0 | 0.0053051 | 0 | 0 | 0 | Based on the PSE Business Case: APPROVED_Measure Case_Dishwasher_2022 | Based on the PSE Business Case: APPROVED_Measure Case_Dishwasher_2022 |  | 100% | 100% | 100% | 1 | 0 | 0.0015225 | PSE Defined NEI | Based on the PSE Business Case: APPROVED_Measure Case_Dishwasher_2022 | System | System
PSE | Small Ret | Water Heat GT 55 Gal | Existing | Dishwasher - Door Type - Single Tank - High Temp - GWH - Foodservice | Door type single tank high temperature dishwasher with natural gas water heating: foodservice | 0 | 2024 | 2050 | 2.0522e-05 | Per Building | 0 | 0 | 15 | Based on the PSE Business Case: APPROVED_Measure Case_Dishwasher_2022 | 0.0054231 | 0.02076% | Based on the PSE Business Case: APPROVED_Measure Case_Dishwasher_2022 | 0 | Secondary fuel savings calculation based on measure savings by applicable end uses and CBSA 2019 secondary fuel saturations | 0 | Incremental | 0 | 0 | 0 | 0.0053051 | 0 | 0 | 0 | Based on the PSE Business Case: APPROVED_Measure Case_Dishwasher_2022 | Based on the PSE Business Case: APPROVED_Measure Case_Dishwasher_2022 |  | 100% | 100% | 100% | 1 | 0 | 0.0015225 | PSE Defined NEI | Based on the PSE Business Case: APPROVED_Measure Case_Dishwasher_2022 | System | System
PSE | Small Ret | Water Heat GT 55 Gal | New | Dishwasher - Door Type - Single Tank - High Temp - GWH - Foodservice | Door type single tank high temperature dishwasher with natural gas water heating: foodservice | 0 | 2024 | 2050 | 2.0522e-05 | Per Building | 0 | 0 | 15 | Based on the PSE Business Case: APPROVED_Measure Case_Dishwasher_2022 | 0.0054231 | 0.02093% | Based on the PSE Business Case: APPROVED_Measure Case_Dishwasher_2022 | 0 | Secondary fuel savings calculation based on measure savings by applicable end uses and CBSA 2019 secondary fuel saturations | 0 | Incremental | 0 | 0 | 0 | 0.0053051 | 0 | 0 | 0 | Based on the PSE Business Case: APPROVED_Measure Case_Dishwasher_2022 | Based on the PSE Business Case: APPROVED_Measure Case_Dishwasher_2022 |  | 100% | 100% | 100% | 1 | 0 | 0.0015225 | PSE Defined NEI | Based on the PSE Business Case: APPROVED_Measure Case_Dishwasher_2022 | System | System
PSE | School K-12 | Water Heat LE 55 Gal | Existing | Dishwasher - Door Type - Single Tank - High Temp - GWH - Foodservice | Door type single tank high temperature dishwasher with natural gas water heating: foodservice | 0 | 2024 | 2050 | 0.00089506 | Per Building | 0 | 0 | 15 | Based on the PSE Business Case: APPROVED_Measure Case_Dishwasher_2022 | 0.23653 | 0.01019% | Based on the PSE Business Case: APPROVED_Measure Case_Dishwasher_2022 | 0 | Secondary fuel savings calculation based on measure savings by applicable end uses and CBSA 2019 secondary fuel saturations | 0 | Incremental | 0 | 0 | 0 | 0.23138 | 0 | 0 | 0 | Based on the PSE Business Case: APPROVED_Measure Case_Dishwasher_2022 | Based on the PSE Business Case: APPROVED_Measure Case_Dishwasher_2022 |  | 100% | 100% | 100% | 1 | 0 | 0.066404 | PSE Defined NEI | Based on the PSE Business Case: APPROVED_Measure Case_Dishwasher_2022 | System | System
PSE | School K-12 | Water Heat LE 55 Gal | New | Dishwasher - Door Type - Single Tank - High Temp - GWH - Foodservice | Door type single tank high temperature dishwasher with natural gas water heating: foodservice | 0 | 2024 | 2050 | 0.00089506 | Per Building | 0 | 0 | 15 | Based on the PSE Business Case: APPROVED_Measure Case_Dishwasher_2022 | 0.23653 | 0.01029% | Based on the PSE Business Case: APPROVED_Measure Case_Dishwasher_2022 | 0 | Secondary fuel savings calculation based on measure savings by applicable end uses and CBSA 2019 secondary fuel saturations | 0 | Incremental | 0 | 0 | 0 | 0.23138 | 0 | 0 | 0 | Based on the PSE Business Case: APPROVED_Measure Case_Dishwasher_2022 | Based on the PSE Business Case: APPROVED_Measure Case_Dishwasher_2022 |  | 100% | 100% | 100% | 1 | 0 | 0.066404 | PSE Defined NEI | Based on the PSE Business Case: APPROVED_Measure Case_Dishwasher_2022 | System | System
PSE | School K-12 | Water Heat GT 55 Gal | Existing | Dishwasher - Door Type - Single Tank - High Temp - GWH - Foodservice | Door type single tank high temperature dishwasher with natural gas water heating: foodservice | 0 | 2024 | 2050 | 0.00089506 | Per Building | 0 | 0 | 15 | Based on the PSE Business Case: APPROVED_Measure Case_Dishwasher_2022 | 0.23653 | 0.01439% | Based on the PSE Business Case: APPROVED_Measure Case_Dishwasher_2022 | 0 | Secondary fuel savings calculation based on measure savings by applicable end uses and CBSA 2019 secondary fuel saturations | 0 | Incremental | 0 | 0 | 0 | 0.23138 | 0 | 0 | 0 | Based on the PSE Business Case: APPROVED_Measure Case_Dishwasher_2022 | Based on the PSE Business Case: APPROVED_Measure Case_Dishwasher_2022 |  | 100% | 100% | 100% | 1 | 0 | 0.066404 | PSE Defined NEI | Based on the PSE Business Case: APPROVED_Measure Case_Dishwasher_2022 | System | System
PSE | School K-12 | Water Heat GT 55 Gal | New | Dishwasher - Door Type - Single Tank - High Temp - GWH - Foodservice | Door type single tank high temperature dishwasher with natural gas water heating: foodservice | 0 | 2024 | 2050 | 0.00089506 | Per Building | 0 | 0 | 15 | Based on the PSE Business Case: APPROVED_Measure Case_Dishwasher_2022 | 0.23653 | 0.01451% | Based on the PSE Business Case: APPROVED_Measure Case_Dishwasher_2022 | 0 | Secondary fuel savings calculation based on measure savings by applicable end uses and CBSA 2019 secondary fuel saturations | 0 | Incremental | 0 | 0 | 0 | 0.23138 | 0 | 0 | 0 | Based on the PSE Business Case: APPROVED_Measure Case_Dishwasher_2022 | Based on the PSE Business Case: APPROVED_Measure Case_Dishwasher_2022 |  | 100% | 100% | 100% | 1 | 0 | 0.066404 | PSE Defined NEI | Based on the PSE Business Case: APPROVED_Measure Case_Dishwasher_2022 | System | System
PSE | University | Water Heat LE 55 Gal | Existing | Dishwasher - Door Type - Single Tank - High Temp - GWH - Foodservice | Door type single tank high temperature dishwasher with natural gas water heating: foodservice | 0 | 2024 | 2050 | 0.0051826 | Per Building | 0 | 0 | 15 | Based on the PSE Business Case: APPROVED_Measure Case_Dishwasher_2022 | 1.3696 | 0.03961% | Based on the PSE Business Case: APPROVED_Measure Case_Dishwasher_2022 | 0 | Secondary fuel savings calculation based on measure savings by applicable end uses and CBSA 2019 secondary fuel saturations | 0 | Incremental | 0 | 0 | 0 | 1.3398 | 0 | 0 | 0 | Based on the PSE Business Case: APPROVED_Measure Case_Dishwasher_2022 | Based on the PSE Business Case: APPROVED_Measure Case_Dishwasher_2022 |  | 100% | 100% | 100% | 1 | 0 | 0.3845 | PSE Defined NEI | Based on the PSE Business Case: APPROVED_Measure Case_Dishwasher_2022 | System | System
PSE | University | Water Heat LE 55 Gal | New | Dishwasher - Door Type - Single Tank - High Temp - GWH - Foodservice | Door type single tank high temperature dishwasher with natural gas water heating: foodservice | 0 | 2024 | 2050 | 0.0051826 | Per Building | 0 | 0 | 15 | Based on the PSE Business Case: APPROVED_Measure Case_Dishwasher_2022 | 1.3696 | 0.04003% | Based on the PSE Business Case: APPROVED_Measure Case_Dishwasher_2022 | 0 | Secondary fuel savings calculation based on measure savings by applicable end uses and CBSA 2019 secondary fuel saturations | 0 | Incremental | 0 | 0 | 0 | 1.3398 | 0 | 0 | 0 | Based on the PSE Business Case: APPROVED_Measure Case_Dishwasher_2022 | Based on the PSE Business Case: APPROVED_Measure Case_Dishwasher_2022 |  | 100% | 100% | 100% | 1 | 0 | 0.3845 | PSE Defined NEI | Based on the PSE Business Case: APPROVED_Measure Case_Dishwasher_2022 | System | System
PSE | University | Water Heat GT 55 Gal | Existing | Dishwasher - Door Type - Single Tank - High Temp - GWH - Foodservice | Door type single tank high temperature dishwasher with natural gas water heating: foodservice | 0 | 2024 | 2050 | 0.0051826 | Per Building | 0 | 0 | 15 | Based on the PSE Business Case: APPROVED_Measure Case_Dishwasher_2022 | 1.3696 | 0.05596% | Based on the PSE Business Case: APPROVED_Measure Case_Dishwasher_2022 | 0 | Secondary fuel savings calculation based on measure savings by applicable end uses and CBSA 2019 secondary fuel saturations | 0 | Incremental | 0 | 0 | 0 | 1.3398 | 0 | 0 | 0 | Based on the PSE Business Case: APPROVED_Measure Case_Dishwasher_2022 | Based on the PSE Business Case: APPROVED_Measure Case_Dishwasher_2022 |  | 100% | 100% | 100% | 1 | 0 | 0.3845 | PSE Defined NEI | Based on the PSE Business Case: APPROVED_Measure Case_Dishwasher_2022 | System | System
PSE | University | Water Heat GT 55 Gal | New | Dishwasher - Door Type - Single Tank - High Temp - GWH - Foodservice | Door type single tank high temperature dishwasher with natural gas water heating: foodservice | 0 | 2024 | 2050 | 0.0051826 | Per Building | 0 | 0 | 15 | Based on the PSE Business Case: APPROVED_Measure Case_Dishwasher_2022 | 1.3696 | 0.05641% | Based on the PSE Business Case: APPROVED_Measure Case_Dishwasher_2022 | 0 | Secondary fuel savings calculation based on measure savings by applicable end uses and CBSA 2019 secondary fuel saturations | 0 | Incremental | 0 | 0 | 0 | 1.3398 | 0 | 0 | 0 | Based on the PSE Business Case: APPROVED_Measure Case_Dishwasher_2022 | Based on the PSE Business Case: APPROVED_Measure Case_Dishwasher_2022 |  | 100% | 100% | 100% | 1 | 0 | 0.3845 | PSE Defined NEI | Based on the PSE Business Case: APPROVED_Measure Case_Dishwasher_2022 | System | System
PSE | Warehouse | Water Heat LE 55 Gal | Existing | Dishwasher - Door Type - Single Tank - High Temp - GWH - Foodservice | Door type single tank high temperature dishwasher with natural gas water heating: foodservice | 0 | 2024 | 2050 | 0.00030183 | Per Building | 0 | 0 | 15 | Based on the PSE Business Case: APPROVED_Measure Case_Dishwasher_2022 | 0.079762 | 0.004825% | Based on the PSE Business Case: APPROVED_Measure Case_Dishwasher_2022 | 0 | Secondary fuel savings calculation based on measure savings by applicable end uses and CBSA 2019 secondary fuel saturations | 0 | Incremental | 0 | 0 | 0 | 0.078027 | 0 | 0 | 0 | Based on the PSE Business Case: APPROVED_Measure Case_Dishwasher_2022 | Based on the PSE Business Case: APPROVED_Measure Case_Dishwasher_2022 |  | 100% | 100% | 100% | 1 | 0 | 0.022393 | PSE Defined NEI | Based on the PSE Business Case: APPROVED_Measure Case_Dishwasher_2022 | System | System
PSE | Warehouse | Water Heat LE 55 Gal | New | Dishwasher - Door Type - Single Tank - High Temp - GWH - Foodservice | Door type single tank high temperature dishwasher with natural gas water heating: foodservice | 0 | 2024 | 2050 | 0.00030183 | Per Building | 0 | 0 | 15 | Based on the PSE Business Case: APPROVED_Measure Case_Dishwasher_2022 | 0.079762 | 0.004876% | Based on the PSE Business Case: APPROVED_Measure Case_Dishwasher_2022 | 0 | Secondary fuel savings calculation based on measure savings by applicable end uses and CBSA 2019 secondary fuel saturations | 0 | Incremental | 0 | 0 | 0 | 0.078027 | 0 | 0 | 0 | Based on the PSE Business Case: APPROVED_Measure Case_Dishwasher_2022 | Based on the PSE Business Case: APPROVED_Measure Case_Dishwasher_2022 |  | 100% | 100% | 100% | 1 | 0 | 0.022393 | PSE Defined NEI | Based on the PSE Business Case: APPROVED_Measure Case_Dishwasher_2022 | System | System
PSE | Warehouse | Water Heat GT 55 Gal | Existing | Dishwasher - Door Type - Single Tank - High Temp - GWH - Foodservice | Door type single tank high temperature dishwasher with natural gas water heating: foodservice | 0 | 2024 | 2050 | 0.00030183 | Per Building | 0 | 0 | 15 | Based on the PSE Business Case: APPROVED_Measure Case_Dishwasher_2022 | 0.079762 | 0.006816% | Based on the PSE Business Case: APPROVED_Measure Case_Dishwasher_2022 | 0 | Secondary fuel savings calculation based on measure savings by applicable end uses and CBSA 2019 secondary fuel saturations | 0 | Incremental | 0 | 0 | 0 | 0.078027 | 0 | 0 | 0 | Based on the PSE Business Case: APPROVED_Measure Case_Dishwasher_2022 | Based on the PSE Business Case: APPROVED_Measure Case_Dishwasher_2022 |  | 100% | 100% | 100% | 1 | 0 | 0.022393 | PSE Defined NEI | Based on the PSE Business Case: APPROVED_Measure Case_Dishwasher_2022 | System | System
PSE | Warehouse | Water Heat GT 55 Gal | New | Dishwasher - Door Type - Single Tank - High Temp - GWH - Foodservice | Door type single tank high temperature dishwasher with natural gas water heating: foodservice | 0 | 2024 | 2050 | 0.00030183 | Per Building | 0 | 0 | 15 | Based on the PSE Business Case: APPROVED_Measure Case_Dishwasher_2022 | 0.079762 | 0.006872% | Based on the PSE Business Case: APPROVED_Measure Case_Dishwasher_2022 | 0 | Secondary fuel savings calculation based on measure savings by applicable end uses and CBSA 2019 secondary fuel saturations | 0 | Incremental | 0 | 0 | 0 | 0.078027 | 0 | 0 | 0 | Based on the PSE Business Case: APPROVED_Measure Case_Dishwasher_2022 | Based on the PSE Business Case: APPROVED_Measure Case_Dishwasher_2022 |  | 100% | 100% | 100% | 1 | 0 | 0.022393 | PSE Defined NEI | Based on the PSE Business Case: APPROVED_Measure Case_Dishwasher_2022 | System | System
PSE | Supermarket | Water Heat LE 55 Gal | Existing | Dishwasher - Door Type - Single Tank - High Temp - GWH - Foodservice | Door type single tank high temperature dishwasher with natural gas water heating: foodservice | 0 | 2024 | 2050 | 0.010227 | Per Building | 0 | 0 | 15 | Based on the PSE Business Case: APPROVED_Measure Case_Dishwasher_2022 | 2.7026 | 0.2008% | Based on the PSE Business Case: APPROVED_Measure Case_Dishwasher_2022 | 0 | Secondary fuel savings calculation based on measure savings by applicable end uses and CBSA 2019 secondary fuel saturations | 0 | Incremental | 0 | 0 | 0 | 2.6438 | 0 | 0 | 0 | Based on the PSE Business Case: APPROVED_Measure Case_Dishwasher_2022 | Based on the PSE Business Case: APPROVED_Measure Case_Dishwasher_2022 |  | 100% | 100% | 100% | 1 | 0 | 0.75874 | PSE Defined NEI | Based on the PSE Business Case: APPROVED_Measure Case_Dishwasher_2022 | System | System
PSE | Supermarket | Water Heat LE 55 Gal | New | Dishwasher - Door Type - Single Tank - High Temp - GWH - Foodservice | Door type single tank high temperature dishwasher with natural gas water heating: foodservice | 0 | 2024 | 2050 | 0.010227 | Per Building | 0 | 0 | 15 | Based on the PSE Business Case: APPROVED_Measure Case_Dishwasher_2022 | 2.7026 | 0.2029% | Based on the PSE Business Case: APPROVED_Measure Case_Dishwasher_2022 | 0 | Secondary fuel savings calculation based on measure savings by applicable end uses and CBSA 2019 secondary fuel saturations | 0 | Incremental | 0 | 0 | 0 | 2.6438 | 0 | 0 | 0 | Based on the PSE Business Case: APPROVED_Measure Case_Dishwasher_2022 | Based on the PSE Business Case: APPROVED_Measure Case_Dishwasher_2022 |  | 100% | 100% | 100% | 1 | 0 | 0.75874 | PSE Defined NEI | Based on the PSE Business Case: APPROVED_Measure Case_Dishwasher_2022 | System | System
PSE | Supermarket | Water Heat GT 55 Gal | Existing | Dishwasher - Door Type - Single Tank - High Temp - GWH - Foodservice | Door type single tank high temperature dishwasher with natural gas water heating: foodservice | 0 | 2024 | 2050 | 0.010227 | Per Building | 0 | 0 | 15 | Based on the PSE Business Case: APPROVED_Measure Case_Dishwasher_2022 | 2.7026 | 0.2836% | Based on the PSE Business Case: APPROVED_Measure Case_Dishwasher_2022 | 0 | Secondary fuel savings calculation based on measure savings by applicable end uses and CBSA 2019 secondary fuel saturations | 0 | Incremental | 0 | 0 | 0 | 2.6438 | 0 | 0 | 0 | Based on the PSE Business Case: APPROVED_Measure Case_Dishwasher_2022 | Based on the PSE Business Case: APPROVED_Measure Case_Dishwasher_2022 |  | 100% | 100% | 100% | 1 | 0 | 0.75874 | PSE Defined NEI | Based on the PSE Business Case: APPROVED_Measure Case_Dishwasher_2022 | System | System
PSE | Supermarket | Water Heat GT 55 Gal | New | Dishwasher - Door Type - Single Tank - High Temp - GWH - Foodservice | Door type single tank high temperature dishwasher with natural gas water heating: foodservice | 0 | 2024 | 2050 | 0.010227 | Per Building | 0 | 0 | 15 | Based on the PSE Business Case: APPROVED_Measure Case_Dishwasher_2022 | 2.7026 | 0.2859% | Based on the PSE Business Case: APPROVED_Measure Case_Dishwasher_2022 | 0 | Secondary fuel savings calculation based on measure savings by applicable end uses and CBSA 2019 secondary fuel saturations | 0 | Incremental | 0 | 0 | 0 | 2.6438 | 0 | 0 | 0 | Based on the PSE Business Case: APPROVED_Measure Case_Dishwasher_2022 | Based on the PSE Business Case: APPROVED_Measure Case_Dishwasher_2022 |  | 100% | 100% | 100% | 1 | 0 | 0.75874 | PSE Defined NEI | Based on the PSE Business Case: APPROVED_Measure Case_Dishwasher_2022 | System | System
PSE | MiniMart | Water Heat LE 55 Gal | Existing | Dishwasher - Door Type - Single Tank - High Temp - GWH - Foodservice | Door type single tank high temperature dishwasher with natural gas water heating: foodservice | 0 | 2024 | 2050 | 0.0028495 | Per Building | 0 | 0 | 15 | Based on the PSE Business Case: APPROVED_Measure Case_Dishwasher_2022 | 0.753 | 3.159% | Based on the PSE Business Case: APPROVED_Measure Case_Dishwasher_2022 | 0 | Secondary fuel savings calculation based on measure savings by applicable end uses and CBSA 2019 secondary fuel saturations | 0 | Incremental | 0 | 0 | 0 | 0.73661 | 0 | 0 | 0 | Based on the PSE Business Case: APPROVED_Measure Case_Dishwasher_2022 | Based on the PSE Business Case: APPROVED_Measure Case_Dishwasher_2022 |  | 100% | 100% | 100% | 1 | 0 | 0.2114 | PSE Defined NEI | Based on the PSE Business Case: APPROVED_Measure Case_Dishwasher_2022 | System | System
PSE | MiniMart | Water Heat LE 55 Gal | New | Dishwasher - Door Type - Single Tank - High Temp - GWH - Foodservice | Door type single tank high temperature dishwasher with natural gas water heating: foodservice | 0 | 2024 | 2050 | 0.0028495 | Per Building | 0 | 0 | 15 | Based on the PSE Business Case: APPROVED_Measure Case_Dishwasher_2022 | 0.753 | 3.192% | Based on the PSE Business Case: APPROVED_Measure Case_Dishwasher_2022 | 0 | Secondary fuel savings calculation based on measure savings by applicable end uses and CBSA 2019 secondary fuel saturations | 0 | Incremental | 0 | 0 | 0 | 0.73661 | 0 | 0 | 0 | Based on the PSE Business Case: APPROVED_Measure Case_Dishwasher_2022 | Based on the PSE Business Case: APPROVED_Measure Case_Dishwasher_2022 |  | 100% | 100% | 100% | 1 | 0 | 0.2114 | PSE Defined NEI | Based on the PSE Business Case: APPROVED_Measure Case_Dishwasher_2022 | System | System
PSE | MiniMart | Water Heat GT 55 Gal | Existing | Dishwasher - Door Type - Single Tank - High Temp - GWH - Foodservice | Door type single tank high temperature dishwasher with natural gas water heating: foodservice | 0 | 2024 | 2050 | 0.0028495 | Per Building | 0 | 0 | 15 | Based on the PSE Business Case: APPROVED_Measure Case_Dishwasher_2022 | 0.753 | 4.463% | Based on the PSE Business Case: APPROVED_Measure Case_Dishwasher_2022 | 0 | Secondary fuel savings calculation based on measure savings by applicable end uses and CBSA 2019 secondary fuel saturations | 0 | Incremental | 0 | 0 | 0 | 0.73661 | 0 | 0 | 0 | Based on the PSE Business Case: APPROVED_Measure Case_Dishwasher_2022 | Based on the PSE Business Case: APPROVED_Measure Case_Dishwasher_2022 |  | 100% | 100% | 100% | 1 | 0 | 0.2114 | PSE Defined NEI | Based on the PSE Business Case: APPROVED_Measure Case_Dishwasher_2022 | System | System
PSE | MiniMart | Water Heat GT 55 Gal | New | Dishwasher - Door Type - Single Tank - High Temp - GWH - Foodservice | Door type single tank high temperature dishwasher with natural gas water heating: foodservice | 0 | 2024 | 2050 | 0.0028495 | Per Building | 0 | 0 | 15 | Based on the PSE Business Case: APPROVED_Measure Case_Dishwasher_2022 | 0.753 | 4.499% | Based on the PSE Business Case: APPROVED_Measure Case_Dishwasher_2022 | 0 | Secondary fuel savings calculation based on measure savings by applicable end uses and CBSA 2019 secondary fuel saturations | 0 | Incremental | 0 | 0 | 0 | 0.73661 | 0 | 0 | 0 | Based on the PSE Business Case: APPROVED_Measure Case_Dishwasher_2022 | Based on the PSE Business Case: APPROVED_Measure Case_Dishwasher_2022 |  | 100% | 100% | 100% | 1 | 0 | 0.2114 | PSE Defined NEI | Based on the PSE Business Case: APPROVED_Measure Case_Dishwasher_2022 | System | System
PSE | Restaurant | Water Heat LE 55 Gal | Existing | Dishwasher - Door Type - Single Tank - High Temp - GWH - Foodservice | Door type single tank high temperature dishwasher with natural gas water heating: foodservice | 0 | 2024 | 2050 | 0.086478 | Per Building | 0 | 0 | 15 | Based on the PSE Business Case: APPROVED_Measure Case_Dishwasher_2022 | 22.8526 | 1.455% | Based on the PSE Business Case: APPROVED_Measure Case_Dishwasher_2022 | 0 | Secondary fuel savings calculation based on measure savings by applicable end uses and CBSA 2019 secondary fuel saturations | 0 | Incremental | 0 | 0 | 0 | 22.3554 | 0 | 0 | 0 | Based on the PSE Business Case: APPROVED_Measure Case_Dishwasher_2022 | Based on the PSE Business Case: APPROVED_Measure Case_Dishwasher_2022 |  | 100% | 100% | 100% | 1 | 0 | 6.4158 | PSE Defined NEI | Based on the PSE Business Case: APPROVED_Measure Case_Dishwasher_2022 | System | System
PSE | Restaurant | Water Heat LE 55 Gal | New | Dishwasher - Door Type - Single Tank - High Temp - GWH - Foodservice | Door type single tank high temperature dishwasher with natural gas water heating: foodservice | 0 | 2024 | 2050 | 0.086478 | Per Building | 0 | 0 | 15 | Based on the PSE Business Case: APPROVED_Measure Case_Dishwasher_2022 | 22.8526 | 1.47% | Based on the PSE Business Case: APPROVED_Measure Case_Dishwasher_2022 | 0 | Secondary fuel savings calculation based on measure savings by applicable end uses and CBSA 2019 secondary fuel saturations | 0 | Incremental | 0 | 0 | 0 | 22.3554 | 0 | 0 | 0 | Based on the PSE Business Case: APPROVED_Measure Case_Dishwasher_2022 | Based on the PSE Business Case: APPROVED_Measure Case_Dishwasher_2022 |  | 100% | 100% | 100% | 1 | 0 | 6.4158 | PSE Defined NEI | Based on the PSE Business Case: APPROVED_Measure Case_Dishwasher_2022 | System | System
PSE | Restaurant | Water Heat GT 55 Gal | Existing | Dishwasher - Door Type - Single Tank - High Temp - GWH - Foodservice | Door type single tank high temperature dishwasher with natural gas water heating: foodservice | 0 | 2024 | 2050 | 0.086478 | Per Building | 0 | 0 | 15 | Based on the PSE Business Case: APPROVED_Measure Case_Dishwasher_2022 | 22.8526 | 2.055% | Based on the PSE Business Case: APPROVED_Measure Case_Dishwasher_2022 | 0 | Secondary fuel savings calculation based on measure savings by applicable end uses and CBSA 2019 secondary fuel saturations | 0 | Incremental | 0 | 0 | 0 | 22.3554 | 0 | 0 | 0 | Based on the PSE Business Case: APPROVED_Measure Case_Dishwasher_2022 | Based on the PSE Business Case: APPROVED_Measure Case_Dishwasher_2022 |  | 100% | 100% | 100% | 1 | 0 | 6.4158 | PSE Defined NEI | Based on the PSE Business Case: APPROVED_Measure Case_Dishwasher_2022 | System | System
PSE | Restaurant | Water Heat GT 55 Gal | New | Dishwasher - Door Type - Single Tank - High Temp - GWH - Foodservice | Door type single tank high temperature dishwasher with natural gas water heating: foodservice | 0 | 2024 | 2050 | 0.086478 | Per Building | 0 | 0 | 15 | Based on the PSE Business Case: APPROVED_Measure Case_Dishwasher_2022 | 22.8526 | 2.072% | Based on the PSE Business Case: APPROVED_Measure Case_Dishwasher_2022 | 0 | Secondary fuel savings calculation based on measure savings by applicable end uses and CBSA 2019 secondary fuel saturations | 0 | Incremental | 0 | 0 | 0 | 22.3554 | 0 | 0 | 0 | Based on the PSE Business Case: APPROVED_Measure Case_Dishwasher_2022 | Based on the PSE Business Case: APPROVED_Measure Case_Dishwasher_2022 |  | 100% | 100% | 100% | 1 | 0 | 6.4158 | PSE Defined NEI | Based on the PSE Business Case: APPROVED_Measure Case_Dishwasher_2022 | System | System
PSE | Lodging | Water Heat LE 55 Gal | Existing | Dishwasher - Door Type - Single Tank - High Temp - GWH - Foodservice | Door type single tank high temperature dishwasher with natural gas water heating: foodservice | 0 | 2024 | 2050 | 0.0099947 | Per Building | 0 | 0 | 15 | Based on the PSE Business Case: APPROVED_Measure Case_Dishwasher_2022 | 2.6412 | 0.02462% | Based on the PSE Business Case: APPROVED_Measure Case_Dishwasher_2022 | 0 | Secondary fuel savings calculation based on measure savings by applicable end uses and CBSA 2019 secondary fuel saturations | 0 | Incremental | 0 | 0 | 0 | 2.5837 | 0 | 0 | 0 | Based on the PSE Business Case: APPROVED_Measure Case_Dishwasher_2022 | Based on the PSE Business Case: APPROVED_Measure Case_Dishwasher_2022 |  | 100% | 100% | 100% | 1 | 0 | 0.74151 | PSE Defined NEI | Based on the PSE Business Case: APPROVED_Measure Case_Dishwasher_2022 | System | System
PSE | Lodging | Water Heat LE 55 Gal | New | Dishwasher - Door Type - Single Tank - High Temp - GWH - Foodservice | Door type single tank high temperature dishwasher with natural gas water heating: foodservice | 0 | 2024 | 2050 | 0.0099947 | Per Building | 0 | 0 | 15 | Based on the PSE Business Case: APPROVED_Measure Case_Dishwasher_2022 | 2.6412 | 0.02488% | Based on the PSE Business Case: APPROVED_Measure Case_Dishwasher_2022 | 0 | Secondary fuel savings calculation based on measure savings by applicable end uses and CBSA 2019 secondary fuel saturations | 0 | Incremental | 0 | 0 | 0 | 2.5837 | 0 | 0 | 0 | Based on the PSE Business Case: APPROVED_Measure Case_Dishwasher_2022 | Based on the PSE Business Case: APPROVED_Measure Case_Dishwasher_2022 |  | 100% | 100% | 100% | 1 | 0 | 0.74151 | PSE Defined NEI | Based on the PSE Business Case: APPROVED_Measure Case_Dishwasher_2022 | System | System
PSE | Lodging | Water Heat GT 55 Gal | Existing | Dishwasher - Door Type - Single Tank - High Temp - GWH - Foodservice | Door type single tank high temperature dishwasher with natural gas water heating: foodservice | 0 | 2024 | 2050 | 0.0099947 | Per Building | 0 | 0 | 15 | Based on the PSE Business Case: APPROVED_Measure Case_Dishwasher_2022 | 2.6412 | 0.03478% | Based on the PSE Business Case: APPROVED_Measure Case_Dishwasher_2022 | 0 | Secondary fuel savings calculation based on measure savings by applicable end uses and CBSA 2019 secondary fuel saturations | 0 | Incremental | 0 | 0 | 0 | 2.5837 | 0 | 0 | 0 | Based on the PSE Business Case: APPROVED_Measure Case_Dishwasher_2022 | Based on the PSE Business Case: APPROVED_Measure Case_Dishwasher_2022 |  | 100% | 100% | 100% | 1 | 0 | 0.74151 | PSE Defined NEI | Based on the PSE Business Case: APPROVED_Measure Case_Dishwasher_2022 | System | System
PSE | Lodging | Water Heat GT 55 Gal | New | Dishwasher - Door Type - Single Tank - High Temp - GWH - Foodservice | Door type single tank high temperature dishwasher with natural gas water heating: foodservice | 0 | 2024 | 2050 | 0.0099947 | Per Building | 0 | 0 | 15 | Based on the PSE Business Case: APPROVED_Measure Case_Dishwasher_2022 | 2.6412 | 0.03506% | Based on the PSE Business Case: APPROVED_Measure Case_Dishwasher_2022 | 0 | Secondary fuel savings calculation based on measure savings by applicable end uses and CBSA 2019 secondary fuel saturations | 0 | Incremental | 0 | 0 | 0 | 2.5837 | 0 | 0 | 0 | Based on the PSE Business Case: APPROVED_Measure Case_Dishwasher_2022 | Based on the PSE Business Case: APPROVED_Measure Case_Dishwasher_2022 |  | 100% | 100% | 100% | 1 | 0 | 0.74151 | PSE Defined NEI | Based on the PSE Business Case: APPROVED_Measure Case_Dishwasher_2022 | System | System
PSE | Hospital | Water Heat LE 55 Gal | Existing | Dishwasher - Door Type - Single Tank - High Temp - GWH - Foodservice | Door type single tank high temperature dishwasher with natural gas water heating: foodservice | 0 | 2024 | 2050 | 0.023363 | Per Building | 0 | 0 | 15 | Based on the PSE Business Case: APPROVED_Measure Case_Dishwasher_2022 | 6.1739 | 0.004048% | Based on the PSE Business Case: APPROVED_Measure Case_Dishwasher_2022 | 0 | Secondary fuel savings calculation based on measure savings by applicable end uses and CBSA 2019 secondary fuel saturations | 0 | Incremental | 0 | 0 | 0 | 6.0395 | 0 | 0 | 0 | Based on the PSE Business Case: APPROVED_Measure Case_Dishwasher_2022 | Based on the PSE Business Case: APPROVED_Measure Case_Dishwasher_2022 |  | 100% | 100% | 100% | 1 | 0 | 1.7333 | PSE Defined NEI | Based on the PSE Business Case: APPROVED_Measure Case_Dishwasher_2022 | System | System
PSE | Hospital | Water Heat LE 55 Gal | New | Dishwasher - Door Type - Single Tank - High Temp - GWH - Foodservice | Door type single tank high temperature dishwasher with natural gas water heating: foodservice | 0 | 2024 | 2050 | 0.023363 | Per Building | 0 | 0 | 15 | Based on the PSE Business Case: APPROVED_Measure Case_Dishwasher_2022 | 6.1739 | 0.00409% | Based on the PSE Business Case: APPROVED_Measure Case_Dishwasher_2022 | 0 | Secondary fuel savings calculation based on measure savings by applicable end uses and CBSA 2019 secondary fuel saturations | 0 | Incremental | 0 | 0 | 0 | 6.0395 | 0 | 0 | 0 | Based on the PSE Business Case: APPROVED_Measure Case_Dishwasher_2022 | Based on the PSE Business Case: APPROVED_Measure Case_Dishwasher_2022 |  | 100% | 100% | 100% | 1 | 0 | 1.7333 | PSE Defined NEI | Based on the PSE Business Case: APPROVED_Measure Case_Dishwasher_2022 | System | System
PSE | Hospital | Water Heat GT 55 Gal | Existing | Dishwasher - Door Type - Single Tank - High Temp - GWH - Foodservice | Door type single tank high temperature dishwasher with natural gas water heating: foodservice | 0 | 2024 | 2050 | 0.023363 | Per Building | 0 | 0 | 15 | Based on the PSE Business Case: APPROVED_Measure Case_Dishwasher_2022 | 6.1739 | 0.005718% | Based on the PSE Business Case: APPROVED_Measure Case_Dishwasher_2022 | 0 | Secondary fuel savings calculation based on measure savings by applicable end uses and CBSA 2019 secondary fuel saturations | 0 | Incremental | 0 | 0 | 0 | 6.0395 | 0 | 0 | 0 | Based on the PSE Business Case: APPROVED_Measure Case_Dishwasher_2022 | Based on the PSE Business Case: APPROVED_Measure Case_Dishwasher_2022 |  | 100% | 100% | 100% | 1 | 0 | 1.7333 | PSE Defined NEI | Based on the PSE Business Case: APPROVED_Measure Case_Dishwasher_2022 | System | System
PSE | Hospital | Water Heat GT 55 Gal | New | Dishwasher - Door Type - Single Tank - High Temp - GWH - Foodservice | Door type single tank high temperature dishwasher with natural gas water heating: foodservice | 0 | 2024 | 2050 | 0.023363 | Per Building | 0 | 0 | 15 | Based on the PSE Business Case: APPROVED_Measure Case_Dishwasher_2022 | 6.1739 | 0.005765% | Based on the PSE Business Case: APPROVED_Measure Case_Dishwasher_2022 | 0 | Secondary fuel savings calculation based on measure savings by applicable end uses and CBSA 2019 secondary fuel saturations | 0 | Incremental | 0 | 0 | 0 | 6.0395 | 0 | 0 | 0 | Based on the PSE Business Case: APPROVED_Measure Case_Dishwasher_2022 | Based on the PSE Business Case: APPROVED_Measure Case_Dishwasher_2022 |  | 100% | 100% | 100% | 1 | 0 | 1.7333 | PSE Defined NEI | Based on the PSE Business Case: APPROVED_Measure Case_Dishwasher_2022 | System | System
PSE | Residential Care | Water Heat LE 55 Gal | Existing | Dishwasher - Door Type - Single Tank - High Temp - GWH - Foodservice | Door type single tank high temperature dishwasher with natural gas water heating: foodservice | 0 | 2024 | 2050 | 0.0010573 | Per Building | 0 | 0 | 15 | Based on the PSE Business Case: APPROVED_Measure Case_Dishwasher_2022 | 0.27941 | 0.004289% | Based on the PSE Business Case: APPROVED_Measure Case_Dishwasher_2022 | 0 | Secondary fuel savings calculation based on measure savings by applicable end uses and CBSA 2019 secondary fuel saturations | 0 | Incremental | 0 | 0 | 0 | 0.27333 | 0 | 0 | 0 | Based on the PSE Business Case: APPROVED_Measure Case_Dishwasher_2022 | Based on the PSE Business Case: APPROVED_Measure Case_Dishwasher_2022 |  | 100% | 100% | 100% | 1 | 0 | 0.078444 | PSE Defined NEI | Based on the PSE Business Case: APPROVED_Measure Case_Dishwasher_2022 | System | System
PSE | Residential Care | Water Heat LE 55 Gal | New | Dishwasher - Door Type - Single Tank - High Temp - GWH - Foodservice | Door type single tank high temperature dishwasher with natural gas water heating: foodservice | 0 | 2024 | 2050 | 0.0010573 | Per Building | 0 | 0 | 15 | Based on the PSE Business Case: APPROVED_Measure Case_Dishwasher_2022 | 0.27941 | 0.004335% | Based on the PSE Business Case: APPROVED_Measure Case_Dishwasher_2022 | 0 | Secondary fuel savings calculation based on measure savings by applicable end uses and CBSA 2019 secondary fuel saturations | 0 | Incremental | 0 | 0 | 0 | 0.27333 | 0 | 0 | 0 | Based on the PSE Business Case: APPROVED_Measure Case_Dishwasher_2022 | Based on the PSE Business Case: APPROVED_Measure Case_Dishwasher_2022 |  | 100% | 100% | 100% | 1 | 0 | 0.078444 | PSE Defined NEI | Based on the PSE Business Case: APPROVED_Measure Case_Dishwasher_2022 | System | System
PSE | Residential Care | Water Heat GT 55 Gal | Existing | Dishwasher - Door Type - Single Tank - High Temp - GWH - Foodservice | Door type single tank high temperature dishwasher with natural gas water heating: foodservice | 0 | 2024 | 2050 | 0.0010573 | Per Building | 0 | 0 | 15 | Based on the PSE Business Case: APPROVED_Measure Case_Dishwasher_2022 | 0.27941 | 0.006059% | Based on the PSE Business Case: APPROVED_Measure Case_Dishwasher_2022 | 0 | Secondary fuel savings calculation based on measure savings by applicable end uses and CBSA 2019 secondary fuel saturations | 0 | Incremental | 0 | 0 | 0 | 0.27333 | 0 | 0 | 0 | Based on the PSE Business Case: APPROVED_Measure Case_Dishwasher_2022 | Based on the PSE Business Case: APPROVED_Measure Case_Dishwasher_2022 |  | 100% | 100% | 100% | 1 | 0 | 0.078444 | PSE Defined NEI | Based on the PSE Business Case: APPROVED_Measure Case_Dishwasher_2022 | System | System
PSE | Residential Care | Water Heat GT 55 Gal | New | Dishwasher - Door Type - Single Tank - High Temp - GWH - Foodservice | Door type single tank high temperature dishwasher with natural gas water heating: foodservice | 0 | 2024 | 2050 | 0.0010573 | Per Building | 0 | 0 | 15 | Based on the PSE Business Case: APPROVED_Measure Case_Dishwasher_2022 | 0.27941 | 0.006109% | Based on the PSE Business Case: APPROVED_Measure Case_Dishwasher_2022 | 0 | Secondary fuel savings calculation based on measure savings by applicable end uses and CBSA 2019 secondary fuel saturations | 0 | Incremental | 0 | 0 | 0 | 0.27333 | 0 | 0 | 0 | Based on the PSE Business Case: APPROVED_Measure Case_Dishwasher_2022 | Based on the PSE Business Case: APPROVED_Measure Case_Dishwasher_2022 |  | 100% | 100% | 100% | 1 | 0 | 0.078444 | PSE Defined NEI | Based on the PSE Business Case: APPROVED_Measure Case_Dishwasher_2022 | System | System
PSE | Assembly | Water Heat LE 55 Gal | Existing | Dishwasher - Door Type - Single Tank - High Temp - GWH - Foodservice | Door type single tank high temperature dishwasher with natural gas water heating: foodservice | 0 | 2024 | 2050 | 0.0029404 | Per Building | 0 | 0 | 15 | Based on the PSE Business Case: APPROVED_Measure Case_Dishwasher_2022 | 0.77702 | 0.09835% | Based on the PSE Business Case: APPROVED_Measure Case_Dishwasher_2022 | 0 | Secondary fuel savings calculation based on measure savings by applicable end uses and CBSA 2019 secondary fuel saturations | 0 | Incremental | 0 | 0 | 0 | 0.76011 | 0 | 0 | 0 | Based on the PSE Business Case: APPROVED_Measure Case_Dishwasher_2022 | Based on the PSE Business Case: APPROVED_Measure Case_Dishwasher_2022 |  | 100% | 100% | 100% | 1 | 0 | 0.21814 | PSE Defined NEI | Based on the PSE Business Case: APPROVED_Measure Case_Dishwasher_2022 | System | System
PSE | Assembly | Water Heat LE 55 Gal | New | Dishwasher - Door Type - Single Tank - High Temp - GWH - Foodservice | Door type single tank high temperature dishwasher with natural gas water heating: foodservice | 0 | 2024 | 2050 | 0.0029404 | Per Building | 0 | 0 | 15 | Based on the PSE Business Case: APPROVED_Measure Case_Dishwasher_2022 | 0.77702 | 0.09939% | Based on the PSE Business Case: APPROVED_Measure Case_Dishwasher_2022 | 0 | Secondary fuel savings calculation based on measure savings by applicable end uses and CBSA 2019 secondary fuel saturations | 0 | Incremental | 0 | 0 | 0 | 0.76011 | 0 | 0 | 0 | Based on the PSE Business Case: APPROVED_Measure Case_Dishwasher_2022 | Based on the PSE Business Case: APPROVED_Measure Case_Dishwasher_2022 |  | 100% | 100% | 100% | 1 | 0 | 0.21814 | PSE Defined NEI | Based on the PSE Business Case: APPROVED_Measure Case_Dishwasher_2022 | System | System
PSE | Assembly | Water Heat GT 55 Gal | Existing | Dishwasher - Door Type - Single Tank - High Temp - GWH - Foodservice | Door type single tank high temperature dishwasher with natural gas water heating: foodservice | 0 | 2024 | 2050 | 0.0029404 | Per Building | 0 | 0 | 15 | Based on the PSE Business Case: APPROVED_Measure Case_Dishwasher_2022 | 0.77702 | 0.1389% | Based on the PSE Business Case: APPROVED_Measure Case_Dishwasher_2022 | 0 | Secondary fuel savings calculation based on measure savings by applicable end uses and CBSA 2019 secondary fuel saturations | 0 | Incremental | 0 | 0 | 0 | 0.76011 | 0 | 0 | 0 | Based on the PSE Business Case: APPROVED_Measure Case_Dishwasher_2022 | Based on the PSE Business Case: APPROVED_Measure Case_Dishwasher_2022 |  | 100% | 100% | 100% | 1 | 0 | 0.21814 | PSE Defined NEI | Based on the PSE Business Case: APPROVED_Measure Case_Dishwasher_2022 | System | System
PSE | Assembly | Water Heat GT 55 Gal | New | Dishwasher - Door Type - Single Tank - High Temp - GWH - Foodservice | Door type single tank high temperature dishwasher with natural gas water heating: foodservice | 0 | 2024 | 2050 | 0.0029404 | Per Building | 0 | 0 | 15 | Based on the PSE Business Case: APPROVED_Measure Case_Dishwasher_2022 | 0.77702 | 0.1401% | Based on the PSE Business Case: APPROVED_Measure Case_Dishwasher_2022 | 0 | Secondary fuel savings calculation based on measure savings by applicable end uses and CBSA 2019 secondary fuel saturations | 0 | Incremental | 0 | 0 | 0 | 0.76011 | 0 | 0 | 0 | Based on the PSE Business Case: APPROVED_Measure Case_Dishwasher_2022 | Based on the PSE Business Case: APPROVED_Measure Case_Dishwasher_2022 |  | 100% | 100% | 100% | 1 | 0 | 0.21814 | PSE Defined NEI | Based on the PSE Business Case: APPROVED_Measure Case_Dishwasher_2022 | System | System
PSE | Other | Water Heat LE 55 Gal | Existing | Dishwasher - Door Type - Single Tank - High Temp - GWH - Foodservice | Door type single tank high temperature dishwasher with natural gas water heating: foodservice | 0 | 2024 | 2050 | 0.0082561 | Per Building | 0 | 0 | 15 | Based on the PSE Business Case: APPROVED_Measure Case_Dishwasher_2022 | 2.1817 | 0.5522% | Based on the PSE Business Case: APPROVED_Measure Case_Dishwasher_2022 | 0 | Secondary fuel savings calculation based on measure savings by applicable end uses and CBSA 2019 secondary fuel saturations | 0 | Incremental | 0 | 0 | 0 | 2.1343 | 0 | 0 | 0 | Based on the PSE Business Case: APPROVED_Measure Case_Dishwasher_2022 | Based on the PSE Business Case: APPROVED_Measure Case_Dishwasher_2022 |  | 100% | 100% | 100% | 1 | 0 | 0.61252 | PSE Defined NEI | Based on the PSE Business Case: APPROVED_Measure Case_Dishwasher_2022 | System | System
PSE | Other | Water Heat LE 55 Gal | New | Dishwasher - Door Type - Single Tank - High Temp - GWH - Foodservice | Door type single tank high temperature dishwasher with natural gas water heating: foodservice | 0 | 2024 | 2050 | 0.0082561 | Per Building | 0 | 0 | 15 | Based on the PSE Business Case: APPROVED_Measure Case_Dishwasher_2022 | 2.1817 | 0.558% | Based on the PSE Business Case: APPROVED_Measure Case_Dishwasher_2022 | 0 | Secondary fuel savings calculation based on measure savings by applicable end uses and CBSA 2019 secondary fuel saturations | 0 | Incremental | 0 | 0 | 0 | 2.1343 | 0 | 0 | 0 | Based on the PSE Business Case: APPROVED_Measure Case_Dishwasher_2022 | Based on the PSE Business Case: APPROVED_Measure Case_Dishwasher_2022 |  | 100% | 100% | 100% | 1 | 0 | 0.61252 | PSE Defined NEI | Based on the PSE Business Case: APPROVED_Measure Case_Dishwasher_2022 | System | System
PSE | Other | Water Heat GT 55 Gal | Existing | Dishwasher - Door Type - Single Tank - High Temp - GWH - Foodservice | Door type single tank high temperature dishwasher with natural gas water heating: foodservice | 0 | 2024 | 2050 | 0.0082561 | Per Building | 0 | 0 | 15 | Based on the PSE Business Case: APPROVED_Measure Case_Dishwasher_2022 | 2.1817 | 0.78% | Based on the PSE Business Case: APPROVED_Measure Case_Dishwasher_2022 | 0 | Secondary fuel savings calculation based on measure savings by applicable end uses and CBSA 2019 secondary fuel saturations | 0 | Incremental | 0 | 0 | 0 | 2.1343 | 0 | 0 | 0 | Based on the PSE Business Case: APPROVED_Measure Case_Dishwasher_2022 | Based on the PSE Business Case: APPROVED_Measure Case_Dishwasher_2022 |  | 100% | 100% | 100% | 1 | 0 | 0.61252 | PSE Defined NEI | Based on the PSE Business Case: APPROVED_Measure Case_Dishwasher_2022 | System | System
PSE | Other | Water Heat GT 55 Gal | New | Dishwasher - Door Type - Single Tank - High Temp - GWH - Foodservice | Door type single tank high temperature dishwasher with natural gas water heating: foodservice | 0 | 2024 | 2050 | 0.0082561 | Per Building | 0 | 0 | 15 | Based on the PSE Business Case: APPROVED_Measure Case_Dishwasher_2022 | 2.1817 | 0.7864% | Based on the PSE Business Case: APPROVED_Measure Case_Dishwasher_2022 | 0 | Secondary fuel savings calculation based on measure savings by applicable end uses and CBSA 2019 secondary fuel saturations | 0 | Incremental | 0 | 0 | 0 | 2.1343 | 0 | 0 | 0 | Based on the PSE Business Case: APPROVED_Measure Case_Dishwasher_2022 | Based on the PSE Business Case: APPROVED_Measure Case_Dishwasher_2022 |  | 100% | 100% | 100% | 1 | 0 | 0.61252 | PSE Defined NEI | Based on the PSE Business Case: APPROVED_Measure Case_Dishwasher_2022 | System | System
PSE | Large Off | Water Heat LE 55 Gal | Existing | Dishwasher - Door Type - Single Tank - Low Temp - GWH - Foodservice | Door type single tank low temperature dishwasher with natural gas water heating: foodservice | 0 | 2024 | 2050 | 0.0080654 | Per Building | 0 | 0 | 15 | Based on the PSE Business Case: APPROVED_Measure Case_Dishwasher_2022 | 4.9021 | 0.5795% | Based on the PSE Business Case: APPROVED_Measure Case_Dishwasher_2022 | 0 | Secondary fuel savings calculation based on measure savings by applicable end uses and CBSA 2019 secondary fuel saturations | 0 | Incremental | 0 | 0 | 0 | 21.4459 | 0 | 0 | 0 | Based on the PSE Business Case: APPROVED_Measure Case_Dishwasher_2022 | Based on the PSE Business Case: APPROVED_Measure Case_Dishwasher_2022 |  | 100% | 100% | 100% | 1 | 0 | 14.1566 | PSE Defined NEI | Based on the PSE Business Case: APPROVED_Measure Case_Dishwasher_2022 | System | System
PSE | Large Off | Water Heat LE 55 Gal | New | Dishwasher - Door Type - Single Tank - Low Temp - GWH - Foodservice | Door type single tank low temperature dishwasher with natural gas water heating: foodservice | 0 | 2024 | 2050 | 0.0080654 | Per Building | 0 | 0 | 15 | Based on the PSE Business Case: APPROVED_Measure Case_Dishwasher_2022 | 4.9021 | 0.5856% | Based on the PSE Business Case: APPROVED_Measure Case_Dishwasher_2022 | 0 | Secondary fuel savings calculation based on measure savings by applicable end uses and CBSA 2019 secondary fuel saturations | 0 | Incremental | 0 | 0 | 0 | 21.4459 | 0 | 0 | 0 | Based on the PSE Business Case: APPROVED_Measure Case_Dishwasher_2022 | Based on the PSE Business Case: APPROVED_Measure Case_Dishwasher_2022 |  | 100% | 100% | 100% | 1 | 0 | 14.1566 | PSE Defined NEI | Based on the PSE Business Case: APPROVED_Measure Case_Dishwasher_2022 | System | System
PSE | Large Off | Water Heat GT 55 Gal | Existing | Dishwasher - Door Type - Single Tank - Low Temp - GWH - Foodservice | Door type single tank low temperature dishwasher with natural gas water heating: foodservice | 0 | 2024 | 2050 | 0.0080654 | Per Building | 0 | 0 | 15 | Based on the PSE Business Case: APPROVED_Measure Case_Dishwasher_2022 | 4.9021 | 0.8186% | Based on the PSE Business Case: APPROVED_Measure Case_Dishwasher_2022 | 0 | Secondary fuel savings calculation based on measure savings by applicable end uses and CBSA 2019 secondary fuel saturations | 0 | Incremental | 0 | 0 | 0 | 21.4459 | 0 | 0 | 0 | Based on the PSE Business Case: APPROVED_Measure Case_Dishwasher_2022 | Based on the PSE Business Case: APPROVED_Measure Case_Dishwasher_2022 |  | 100% | 100% | 100% | 1 | 0 | 14.1566 | PSE Defined NEI | Based on the PSE Business Case: APPROVED_Measure Case_Dishwasher_2022 | System | System
PSE | Large Off | Water Heat GT 55 Gal | New | Dishwasher - Door Type - Single Tank - Low Temp - GWH - Foodservice | Door type single tank low temperature dishwasher with natural gas water heating: foodservice | 0 | 2024 | 2050 | 0.0080654 | Per Building | 0 | 0 | 15 | Based on the PSE Business Case: APPROVED_Measure Case_Dishwasher_2022 | 4.9021 | 0.8253% | Based on the PSE Business Case: APPROVED_Measure Case_Dishwasher_2022 | 0 | Secondary fuel savings calculation based on measure savings by applicable end uses and CBSA 2019 secondary fuel saturations | 0 | Incremental | 0 | 0 | 0 | 21.4459 | 0 | 0 | 0 | Based on the PSE Business Case: APPROVED_Measure Case_Dishwasher_2022 | Based on the PSE Business Case: APPROVED_Measure Case_Dishwasher_2022 |  | 100% | 100% | 100% | 1 | 0 | 14.1566 | PSE Defined NEI | Based on the PSE Business Case: APPROVED_Measure Case_Dishwasher_2022 | System | System
PSE | Medium Off | Water Heat LE 55 Gal | Existing | Dishwasher - Door Type - Single Tank - Low Temp - GWH - Foodservice | Door type single tank low temperature dishwasher with natural gas water heating: foodservice | 0 | 2024 | 2050 | 0.00039772 | Per Building | 0 | 0 | 15 | Based on the PSE Business Case: APPROVED_Measure Case_Dishwasher_2022 | 0.24173 | 0.1235% | Based on the PSE Business Case: APPROVED_Measure Case_Dishwasher_2022 | 0 | Secondary fuel savings calculation based on measure savings by applicable end uses and CBSA 2019 secondary fuel saturations | 0 | Incremental | 0 | 0 | 0 | 1.0575 | 0 | 0 | 0 | Based on the PSE Business Case: APPROVED_Measure Case_Dishwasher_2022 | Based on the PSE Business Case: APPROVED_Measure Case_Dishwasher_2022 |  | 100% | 100% | 100% | 1 | 0 | 0.6981 | PSE Defined NEI | Based on the PSE Business Case: APPROVED_Measure Case_Dishwasher_2022 | System | System
PSE | Medium Off | Water Heat LE 55 Gal | New | Dishwasher - Door Type - Single Tank - Low Temp - GWH - Foodservice | Door type single tank low temperature dishwasher with natural gas water heating: foodservice | 0 | 2024 | 2050 | 0.00039772 | Per Building | 0 | 0 | 15 | Based on the PSE Business Case: APPROVED_Measure Case_Dishwasher_2022 | 0.24173 | 0.1248% | Based on the PSE Business Case: APPROVED_Measure Case_Dishwasher_2022 | 0 | Secondary fuel savings calculation based on measure savings by applicable end uses and CBSA 2019 secondary fuel saturations | 0 | Incremental | 0 | 0 | 0 | 1.0575 | 0 | 0 | 0 | Based on the PSE Business Case: APPROVED_Measure Case_Dishwasher_2022 | Based on the PSE Business Case: APPROVED_Measure Case_Dishwasher_2022 |  | 100% | 100% | 100% | 1 | 0 | 0.6981 | PSE Defined NEI | Based on the PSE Business Case: APPROVED_Measure Case_Dishwasher_2022 | System | System
PSE | Medium Off | Water Heat GT 55 Gal | Existing | Dishwasher - Door Type - Single Tank - Low Temp - GWH - Foodservice | Door type single tank low temperature dishwasher with natural gas water heating: foodservice | 0 | 2024 | 2050 | 0.00039772 | Per Building | 0 | 0 | 15 | Based on the PSE Business Case: APPROVED_Measure Case_Dishwasher_2022 | 0.24173 | 0.1744% | Based on the PSE Business Case: APPROVED_Measure Case_Dishwasher_2022 | 0 | Secondary fuel savings calculation based on measure savings by applicable end uses and CBSA 2019 secondary fuel saturations | 0 | Incremental | 0 | 0 | 0 | 1.0575 | 0 | 0 | 0 | Based on the PSE Business Case: APPROVED_Measure Case_Dishwasher_2022 | Based on the PSE Business Case: APPROVED_Measure Case_Dishwasher_2022 |  | 100% | 100% | 100% | 1 | 0 | 0.6981 | PSE Defined NEI | Based on the PSE Business Case: APPROVED_Measure Case_Dishwasher_2022 | System | System
PSE | Medium Off | Water Heat GT 55 Gal | New | Dishwasher - Door Type - Single Tank - Low Temp - GWH - Foodservice | Door type single tank low temperature dishwasher with natural gas water heating: foodservice | 0 | 2024 | 2050 | 0.00039772 | Per Building | 0 | 0 | 15 | Based on the PSE Business Case: APPROVED_Measure Case_Dishwasher_2022 | 0.24173 | 0.1758% | Based on the PSE Business Case: APPROVED_Measure Case_Dishwasher_2022 | 0 | Secondary fuel savings calculation based on measure savings by applicable end uses and CBSA 2019 secondary fuel saturations | 0 | Incremental | 0 | 0 | 0 | 1.0575 | 0 | 0 | 0 | Based on the PSE Business Case: APPROVED_Measure Case_Dishwasher_2022 | Based on the PSE Business Case: APPROVED_Measure Case_Dishwasher_2022 |  | 100% | 100% | 100% | 1 | 0 | 0.6981 | PSE Defined NEI | Based on the PSE Business Case: APPROVED_Measure Case_Dishwasher_2022 | System | System
PSE | Small Off | Water Heat LE 55 Gal | Existing | Dishwasher - Door Type - Single Tank - Low Temp - GWH - Foodservice | Door type single tank low temperature dishwasher with natural gas water heating: foodservice | 0 | 2024 | 2050 | 0.00011632 | Per Building | 0 | 0 | 15 | Based on the PSE Business Case: APPROVED_Measure Case_Dishwasher_2022 | 0.070697 | 0.1183% | Based on the PSE Business Case: APPROVED_Measure Case_Dishwasher_2022 | 0 | Secondary fuel savings calculation based on measure savings by applicable end uses and CBSA 2019 secondary fuel saturations | 0 | Incremental | 0 | 0 | 0 | 0.30929 | 0 | 0 | 0 | Based on the PSE Business Case: APPROVED_Measure Case_Dishwasher_2022 | Based on the PSE Business Case: APPROVED_Measure Case_Dishwasher_2022 |  | 100% | 100% | 100% | 1 | 0 | 0.20416 | PSE Defined NEI | Based on the PSE Business Case: APPROVED_Measure Case_Dishwasher_2022 | System | System
PSE | Small Off | Water Heat LE 55 Gal | New | Dishwasher - Door Type - Single Tank - Low Temp - GWH - Foodservice | Door type single tank low temperature dishwasher with natural gas water heating: foodservice | 0 | 2024 | 2050 | 0.00011632 | Per Building | 0 | 0 | 15 | Based on the PSE Business Case: APPROVED_Measure Case_Dishwasher_2022 | 0.070697 | 0.1195% | Based on the PSE Business Case: APPROVED_Measure Case_Dishwasher_2022 | 0 | Secondary fuel savings calculation based on measure savings by applicable end uses and CBSA 2019 secondary fuel saturations | 0 | Incremental | 0 | 0 | 0 | 0.30929 | 0 | 0 | 0 | Based on the PSE Business Case: APPROVED_Measure Case_Dishwasher_2022 | Based on the PSE Business Case: APPROVED_Measure Case_Dishwasher_2022 |  | 100% | 100% | 100% | 1 | 0 | 0.20416 | PSE Defined NEI | Based on the PSE Business Case: APPROVED_Measure Case_Dishwasher_2022 | System | System
PSE | Small Off | Water Heat GT 55 Gal | Existing | Dishwasher - Door Type - Single Tank - Low Temp - GWH - Foodservice | Door type single tank low temperature dishwasher with natural gas water heating: foodservice | 0 | 2024 | 2050 | 0.00011632 | Per Building | 0 | 0 | 15 | Based on the PSE Business Case: APPROVED_Measure Case_Dishwasher_2022 | 0.070697 | 0.1671% | Based on the PSE Business Case: APPROVED_Measure Case_Dishwasher_2022 | 0 | Secondary fuel savings calculation based on measure savings by applicable end uses and CBSA 2019 secondary fuel saturations | 0 | Incremental | 0 | 0 | 0 | 0.30929 | 0 | 0 | 0 | Based on the PSE Business Case: APPROVED_Measure Case_Dishwasher_2022 | Based on the PSE Business Case: APPROVED_Measure Case_Dishwasher_2022 |  | 100% | 100% | 100% | 1 | 0 | 0.20416 | PSE Defined NEI | Based on the PSE Business Case: APPROVED_Measure Case_Dishwasher_2022 | System | System
PSE | Small Off | Water Heat GT 55 Gal | New | Dishwasher - Door Type - Single Tank - Low Temp - GWH - Foodservice | Door type single tank low temperature dishwasher with natural gas water heating: foodservice | 0 | 2024 | 2050 | 0.00011632 | Per Building | 0 | 0 | 15 | Based on the PSE Business Case: APPROVED_Measure Case_Dishwasher_2022 | 0.070697 | 0.1684% | Based on the PSE Business Case: APPROVED_Measure Case_Dishwasher_2022 | 0 | Secondary fuel savings calculation based on measure savings by applicable end uses and CBSA 2019 secondary fuel saturations | 0 | Incremental | 0 | 0 | 0 | 0.30929 | 0 | 0 | 0 | Based on the PSE Business Case: APPROVED_Measure Case_Dishwasher_2022 | Based on the PSE Business Case: APPROVED_Measure Case_Dishwasher_2022 |  | 100% | 100% | 100% | 1 | 0 | 0.20416 | PSE Defined NEI | Based on the PSE Business Case: APPROVED_Measure Case_Dishwasher_2022 | System | System
PSE | XLarge Ret | Water Heat LE 55 Gal | Existing | Dishwasher - Door Type - Single Tank - Low Temp - GWH - Foodservice | Door type single tank low temperature dishwasher with natural gas water heating: foodservice | 0 | 2024 | 2050 | 0.00083771 | Per Building | 0 | 0 | 15 | Based on the PSE Business Case: APPROVED_Measure Case_Dishwasher_2022 | 0.50915 | 0.01901% | Based on the PSE Business Case: APPROVED_Measure Case_Dishwasher_2022 | 0 | Secondary fuel savings calculation based on measure savings by applicable end uses and CBSA 2019 secondary fuel saturations | 0 | Incremental | 0 | 0 | 0 | 2.2275 | 0 | 0 | 0 | Based on the PSE Business Case: APPROVED_Measure Case_Dishwasher_2022 | Based on the PSE Business Case: APPROVED_Measure Case_Dishwasher_2022 |  | 100% | 100% | 100% | 1 | 0 | 1.4704 | PSE Defined NEI | Based on the PSE Business Case: APPROVED_Measure Case_Dishwasher_2022 | System | System
PSE | XLarge Ret | Water Heat LE 55 Gal | New | Dishwasher - Door Type - Single Tank - Low Temp - GWH - Foodservice | Door type single tank low temperature dishwasher with natural gas water heating: foodservice | 0 | 2024 | 2050 | 0.00083771 | Per Building | 0 | 0 | 15 | Based on the PSE Business Case: APPROVED_Measure Case_Dishwasher_2022 | 0.50915 | 0.01921% | Based on the PSE Business Case: APPROVED_Measure Case_Dishwasher_2022 | 0 | Secondary fuel savings calculation based on measure savings by applicable end uses and CBSA 2019 secondary fuel saturations | 0 | Incremental | 0 | 0 | 0 | 2.2275 | 0 | 0 | 0 | Based on the PSE Business Case: APPROVED_Measure Case_Dishwasher_2022 | Based on the PSE Business Case: APPROVED_Measure Case_Dishwasher_2022 |  | 100% | 100% | 100% | 1 | 0 | 1.4704 | PSE Defined NEI | Based on the PSE Business Case: APPROVED_Measure Case_Dishwasher_2022 | System | System
PSE | XLarge Ret | Water Heat GT 55 Gal | Existing | Dishwasher - Door Type - Single Tank - Low Temp - GWH - Foodservice | Door type single tank low temperature dishwasher with natural gas water heating: foodservice | 0 | 2024 | 2050 | 0.00083771 | Per Building | 0 | 0 | 15 | Based on the PSE Business Case: APPROVED_Measure Case_Dishwasher_2022 | 0.50915 | 0.02685% | Based on the PSE Business Case: APPROVED_Measure Case_Dishwasher_2022 | 0 | Secondary fuel savings calculation based on measure savings by applicable end uses and CBSA 2019 secondary fuel saturations | 0 | Incremental | 0 | 0 | 0 | 2.2275 | 0 | 0 | 0 | Based on the PSE Business Case: APPROVED_Measure Case_Dishwasher_2022 | Based on the PSE Business Case: APPROVED_Measure Case_Dishwasher_2022 |  | 100% | 100% | 100% | 1 | 0 | 1.4704 | PSE Defined NEI | Based on the PSE Business Case: APPROVED_Measure Case_Dishwasher_2022 | System | System
PSE | XLarge Ret | Water Heat GT 55 Gal | New | Dishwasher - Door Type - Single Tank - Low Temp - GWH - Foodservice | Door type single tank low temperature dishwasher with natural gas water heating: foodservice | 0 | 2024 | 2050 | 0.00083771 | Per Building | 0 | 0 | 15 | Based on the PSE Business Case: APPROVED_Measure Case_Dishwasher_2022 | 0.50915 | 0.02707% | Based on the PSE Business Case: APPROVED_Measure Case_Dishwasher_2022 | 0 | Secondary fuel savings calculation based on measure savings by applicable end uses and CBSA 2019 secondary fuel saturations | 0 | Incremental | 0 | 0 | 0 | 2.2275 | 0 | 0 | 0 | Based on the PSE Business Case: APPROVED_Measure Case_Dishwasher_2022 | Based on the PSE Business Case: APPROVED_Measure Case_Dishwasher_2022 |  | 100% | 100% | 100% | 1 | 0 | 1.4704 | PSE Defined NEI | Based on the PSE Business Case: APPROVED_Measure Case_Dishwasher_2022 | System | System
PSE | Large Ret | Water Heat LE 55 Gal | Existing | Dishwasher - Door Type - Single Tank - Low Temp - GWH - Foodservice | Door type single tank low temperature dishwasher with natural gas water heating: foodservice | 0 | 2024 | 2050 | 0.00052203 | Per Building | 0 | 0 | 15 | Based on the PSE Business Case: APPROVED_Measure Case_Dishwasher_2022 | 0.31729 | 0.2779% | Based on the PSE Business Case: APPROVED_Measure Case_Dishwasher_2022 | 0 | Secondary fuel savings calculation based on measure savings by applicable end uses and CBSA 2019 secondary fuel saturations | 0 | Incremental | 0 | 0 | 0 | 1.3881 | 0 | 0 | 0 | Based on the PSE Business Case: APPROVED_Measure Case_Dishwasher_2022 | Based on the PSE Business Case: APPROVED_Measure Case_Dishwasher_2022 |  | 100% | 100% | 100% | 1 | 0 | 0.91629 | PSE Defined NEI | Based on the PSE Business Case: APPROVED_Measure Case_Dishwasher_2022 | System | System
PSE | Large Ret | Water Heat LE 55 Gal | New | Dishwasher - Door Type - Single Tank - Low Temp - GWH - Foodservice | Door type single tank low temperature dishwasher with natural gas water heating: foodservice | 0 | 2024 | 2050 | 0.00052203 | Per Building | 0 | 0 | 15 | Based on the PSE Business Case: APPROVED_Measure Case_Dishwasher_2022 | 0.31729 | 0.2808% | Based on the PSE Business Case: APPROVED_Measure Case_Dishwasher_2022 | 0 | Secondary fuel savings calculation based on measure savings by applicable end uses and CBSA 2019 secondary fuel saturations | 0 | Incremental | 0 | 0 | 0 | 1.3881 | 0 | 0 | 0 | Based on the PSE Business Case: APPROVED_Measure Case_Dishwasher_2022 | Based on the PSE Business Case: APPROVED_Measure Case_Dishwasher_2022 |  | 100% | 100% | 100% | 1 | 0 | 0.91629 | PSE Defined NEI | Based on the PSE Business Case: APPROVED_Measure Case_Dishwasher_2022 | System | System
PSE | Large Ret | Water Heat GT 55 Gal | Existing | Dishwasher - Door Type - Single Tank - Low Temp - GWH - Foodservice | Door type single tank low temperature dishwasher with natural gas water heating: foodservice | 0 | 2024 | 2050 | 0.00052203 | Per Building | 0 | 0 | 15 | Based on the PSE Business Case: APPROVED_Measure Case_Dishwasher_2022 | 0.31729 | 0.3925% | Based on the PSE Business Case: APPROVED_Measure Case_Dishwasher_2022 | 0 | Secondary fuel savings calculation based on measure savings by applicable end uses and CBSA 2019 secondary fuel saturations | 0 | Incremental | 0 | 0 | 0 | 1.3881 | 0 | 0 | 0 | Based on the PSE Business Case: APPROVED_Measure Case_Dishwasher_2022 | Based on the PSE Business Case: APPROVED_Measure Case_Dishwasher_2022 |  | 100% | 100% | 100% | 1 | 0 | 0.91629 | PSE Defined NEI | Based on the PSE Business Case: APPROVED_Measure Case_Dishwasher_2022 | System | System
PSE | Large Ret | Water Heat GT 55 Gal | New | Dishwasher - Door Type - Single Tank - Low Temp - GWH - Foodservice | Door type single tank low temperature dishwasher with natural gas water heating: foodservice | 0 | 2024 | 2050 | 0.00052203 | Per Building | 0 | 0 | 15 | Based on the PSE Business Case: APPROVED_Measure Case_Dishwasher_2022 | 0.31729 | 0.3957% | Based on the PSE Business Case: APPROVED_Measure Case_Dishwasher_2022 | 0 | Secondary fuel savings calculation based on measure savings by applicable end uses and CBSA 2019 secondary fuel saturations | 0 | Incremental | 0 | 0 | 0 | 1.3881 | 0 | 0 | 0 | Based on the PSE Business Case: APPROVED_Measure Case_Dishwasher_2022 | Based on the PSE Business Case: APPROVED_Measure Case_Dishwasher_2022 |  | 100% | 100% | 100% | 1 | 0 | 0.91629 | PSE Defined NEI | Based on the PSE Business Case: APPROVED_Measure Case_Dishwasher_2022 | System | System
PSE | Medium Ret | Water Heat LE 55 Gal | Existing | Dishwasher - Door Type - Single Tank - Low Temp - GWH - Foodservice | Door type single tank low temperature dishwasher with natural gas water heating: foodservice | 0 | 2024 | 2050 | 0.00014461 | Per Building | 0 | 0 | 15 | Based on the PSE Business Case: APPROVED_Measure Case_Dishwasher_2022 | 0.087895 | 0.07379% | Based on the PSE Business Case: APPROVED_Measure Case_Dishwasher_2022 | 0 | Secondary fuel savings calculation based on measure savings by applicable end uses and CBSA 2019 secondary fuel saturations | 0 | Incremental | 0 | 0 | 0 | 0.38453 | 0 | 0 | 0 | Based on the PSE Business Case: APPROVED_Measure Case_Dishwasher_2022 | Based on the PSE Business Case: APPROVED_Measure Case_Dishwasher_2022 |  | 100% | 100% | 100% | 1 | 0 | 0.25383 | PSE Defined NEI | Based on the PSE Business Case: APPROVED_Measure Case_Dishwasher_2022 | System | System
PSE | Medium Ret | Water Heat LE 55 Gal | New | Dishwasher - Door Type - Single Tank - Low Temp - GWH - Foodservice | Door type single tank low temperature dishwasher with natural gas water heating: foodservice | 0 | 2024 | 2050 | 0.00014461 | Per Building | 0 | 0 | 15 | Based on the PSE Business Case: APPROVED_Measure Case_Dishwasher_2022 | 0.087895 | 0.07456% | Based on the PSE Business Case: APPROVED_Measure Case_Dishwasher_2022 | 0 | Secondary fuel savings calculation based on measure savings by applicable end uses and CBSA 2019 secondary fuel saturations | 0 | Incremental | 0 | 0 | 0 | 0.38453 | 0 | 0 | 0 | Based on the PSE Business Case: APPROVED_Measure Case_Dishwasher_2022 | Based on the PSE Business Case: APPROVED_Measure Case_Dishwasher_2022 |  | 100% | 100% | 100% | 1 | 0 | 0.25383 | PSE Defined NEI | Based on the PSE Business Case: APPROVED_Measure Case_Dishwasher_2022 | System | System
PSE | Medium Ret | Water Heat GT 55 Gal | Existing | Dishwasher - Door Type - Single Tank - Low Temp - GWH - Foodservice | Door type single tank low temperature dishwasher with natural gas water heating: foodservice | 0 | 2024 | 2050 | 0.00014461 | Per Building | 0 | 0 | 15 | Based on the PSE Business Case: APPROVED_Measure Case_Dishwasher_2022 | 0.087895 | 0.1042% | Based on the PSE Business Case: APPROVED_Measure Case_Dishwasher_2022 | 0 | Secondary fuel savings calculation based on measure savings by applicable end uses and CBSA 2019 secondary fuel saturations | 0 | Incremental | 0 | 0 | 0 | 0.38453 | 0 | 0 | 0 | Based on the PSE Business Case: APPROVED_Measure Case_Dishwasher_2022 | Based on the PSE Business Case: APPROVED_Measure Case_Dishwasher_2022 |  | 100% | 100% | 100% | 1 | 0 | 0.25383 | PSE Defined NEI | Based on the PSE Business Case: APPROVED_Measure Case_Dishwasher_2022 | System | System
PSE | Medium Ret | Water Heat GT 55 Gal | New | Dishwasher - Door Type - Single Tank - Low Temp - GWH - Foodservice | Door type single tank low temperature dishwasher with natural gas water heating: foodservice | 0 | 2024 | 2050 | 0.00014461 | Per Building | 0 | 0 | 15 | Based on the PSE Business Case: APPROVED_Measure Case_Dishwasher_2022 | 0.087895 | 0.1051% | Based on the PSE Business Case: APPROVED_Measure Case_Dishwasher_2022 | 0 | Secondary fuel savings calculation based on measure savings by applicable end uses and CBSA 2019 secondary fuel saturations | 0 | Incremental | 0 | 0 | 0 | 0.38453 | 0 | 0 | 0 | Based on the PSE Business Case: APPROVED_Measure Case_Dishwasher_2022 | Based on the PSE Business Case: APPROVED_Measure Case_Dishwasher_2022 |  | 100% | 100% | 100% | 1 | 0 | 0.25383 | PSE Defined NEI | Based on the PSE Business Case: APPROVED_Measure Case_Dishwasher_2022 | System | System
PSE | Small Ret | Water Heat LE 55 Gal | Existing | Dishwasher - Door Type - Single Tank - Low Temp - GWH - Foodservice | Door type single tank low temperature dishwasher with natural gas water heating: foodservice | 0 | 2024 | 2050 | 1.8242e-05 | Per Building | 0 | 0 | 15 | Based on the PSE Business Case: APPROVED_Measure Case_Dishwasher_2022 | 0.011087 | 0.03005% | Based on the PSE Business Case: APPROVED_Measure Case_Dishwasher_2022 | 0 | Secondary fuel savings calculation based on measure savings by applicable end uses and CBSA 2019 secondary fuel saturations | 0 | Incremental | 0 | 0 | 0 | 0.048504 | 0 | 0 | 0 | Based on the PSE Business Case: APPROVED_Measure Case_Dishwasher_2022 | Based on the PSE Business Case: APPROVED_Measure Case_Dishwasher_2022 |  | 100% | 100% | 100% | 1 | 0 | 0.032018 | PSE Defined NEI | Based on the PSE Business Case: APPROVED_Measure Case_Dishwasher_2022 | System | System
PSE | Small Ret | Water Heat LE 55 Gal | New | Dishwasher - Door Type - Single Tank - Low Temp - GWH - Foodservice | Door type single tank low temperature dishwasher with natural gas water heating: foodservice | 0 | 2024 | 2050 | 1.8242e-05 | Per Building | 0 | 0 | 15 | Based on the PSE Business Case: APPROVED_Measure Case_Dishwasher_2022 | 0.011087 | 0.03037% | Based on the PSE Business Case: APPROVED_Measure Case_Dishwasher_2022 | 0 | Secondary fuel savings calculation based on measure savings by applicable end uses and CBSA 2019 secondary fuel saturations | 0 | Incremental | 0 | 0 | 0 | 0.048504 | 0 | 0 | 0 | Based on the PSE Business Case: APPROVED_Measure Case_Dishwasher_2022 | Based on the PSE Business Case: APPROVED_Measure Case_Dishwasher_2022 |  | 100% | 100% | 100% | 1 | 0 | 0.032018 | PSE Defined NEI | Based on the PSE Business Case: APPROVED_Measure Case_Dishwasher_2022 | System | System
PSE | Small Ret | Water Heat GT 55 Gal | Existing | Dishwasher - Door Type - Single Tank - Low Temp - GWH - Foodservice | Door type single tank low temperature dishwasher with natural gas water heating: foodservice | 0 | 2024 | 2050 | 1.8242e-05 | Per Building | 0 | 0 | 15 | Based on the PSE Business Case: APPROVED_Measure Case_Dishwasher_2022 | 0.011087 | 0.04245% | Based on the PSE Business Case: APPROVED_Measure Case_Dishwasher_2022 | 0 | Secondary fuel savings calculation based on measure savings by applicable end uses and CBSA 2019 secondary fuel saturations | 0 | Incremental | 0 | 0 | 0 | 0.048504 | 0 | 0 | 0 | Based on the PSE Business Case: APPROVED_Measure Case_Dishwasher_2022 | Based on the PSE Business Case: APPROVED_Measure Case_Dishwasher_2022 |  | 100% | 100% | 100% | 1 | 0 | 0.032018 | PSE Defined NEI | Based on the PSE Business Case: APPROVED_Measure Case_Dishwasher_2022 | System | System
PSE | Small Ret | Water Heat GT 55 Gal | New | Dishwasher - Door Type - Single Tank - Low Temp - GWH - Foodservice | Door type single tank low temperature dishwasher with natural gas water heating: foodservice | 0 | 2024 | 2050 | 1.8242e-05 | Per Building | 0 | 0 | 15 | Based on the PSE Business Case: APPROVED_Measure Case_Dishwasher_2022 | 0.011087 | 0.0428% | Based on the PSE Business Case: APPROVED_Measure Case_Dishwasher_2022 | 0 | Secondary fuel savings calculation based on measure savings by applicable end uses and CBSA 2019 secondary fuel saturations | 0 | Incremental | 0 | 0 | 0 | 0.048504 | 0 | 0 | 0 | Based on the PSE Business Case: APPROVED_Measure Case_Dishwasher_2022 | Based on the PSE Business Case: APPROVED_Measure Case_Dishwasher_2022 |  | 100% | 100% | 100% | 1 | 0 | 0.032018 | PSE Defined NEI | Based on the PSE Business Case: APPROVED_Measure Case_Dishwasher_2022 | System | System
PSE | School K-12 | Water Heat LE 55 Gal | Existing | Dishwasher - Door Type - Single Tank - Low Temp - GWH - Foodservice | Door type single tank low temperature dishwasher with natural gas water heating: foodservice | 0 | 2024 | 2050 | 0.00079561 | Per Building | 0 | 0 | 15 | Based on the PSE Business Case: APPROVED_Measure Case_Dishwasher_2022 | 0.48356 | 0.02082% | Based on the PSE Business Case: APPROVED_Measure Case_Dishwasher_2022 | 0 | Secondary fuel savings calculation based on measure savings by applicable end uses and CBSA 2019 secondary fuel saturations | 0 | Incremental | 0 | 0 | 0 | 2.1155 | 0 | 0 | 0 | Based on the PSE Business Case: APPROVED_Measure Case_Dishwasher_2022 | Based on the PSE Business Case: APPROVED_Measure Case_Dishwasher_2022 |  | 100% | 100% | 100% | 1 | 0 | 1.3965 | PSE Defined NEI | Based on the PSE Business Case: APPROVED_Measure Case_Dishwasher_2022 | System | System
PSE | School K-12 | Water Heat LE 55 Gal | New | Dishwasher - Door Type - Single Tank - Low Temp - GWH - Foodservice | Door type single tank low temperature dishwasher with natural gas water heating: foodservice | 0 | 2024 | 2050 | 0.00079561 | Per Building | 0 | 0 | 15 | Based on the PSE Business Case: APPROVED_Measure Case_Dishwasher_2022 | 0.48356 | 0.02104% | Based on the PSE Business Case: APPROVED_Measure Case_Dishwasher_2022 | 0 | Secondary fuel savings calculation based on measure savings by applicable end uses and CBSA 2019 secondary fuel saturations | 0 | Incremental | 0 | 0 | 0 | 2.1155 | 0 | 0 | 0 | Based on the PSE Business Case: APPROVED_Measure Case_Dishwasher_2022 | Based on the PSE Business Case: APPROVED_Measure Case_Dishwasher_2022 |  | 100% | 100% | 100% | 1 | 0 | 1.3965 | PSE Defined NEI | Based on the PSE Business Case: APPROVED_Measure Case_Dishwasher_2022 | System | System
PSE | School K-12 | Water Heat GT 55 Gal | Existing | Dishwasher - Door Type - Single Tank - Low Temp - GWH - Foodservice | Door type single tank low temperature dishwasher with natural gas water heating: foodservice | 0 | 2024 | 2050 | 0.00079561 | Per Building | 0 | 0 | 15 | Based on the PSE Business Case: APPROVED_Measure Case_Dishwasher_2022 | 0.48356 | 0.02942% | Based on the PSE Business Case: APPROVED_Measure Case_Dishwasher_2022 | 0 | Secondary fuel savings calculation based on measure savings by applicable end uses and CBSA 2019 secondary fuel saturations | 0 | Incremental | 0 | 0 | 0 | 2.1155 | 0 | 0 | 0 | Based on the PSE Business Case: APPROVED_Measure Case_Dishwasher_2022 | Based on the PSE Business Case: APPROVED_Measure Case_Dishwasher_2022 |  | 100% | 100% | 100% | 1 | 0 | 1.3965 | PSE Defined NEI | Based on the PSE Business Case: APPROVED_Measure Case_Dishwasher_2022 | System | System
PSE | School K-12 | Water Heat GT 55 Gal | New | Dishwasher - Door Type - Single Tank - Low Temp - GWH - Foodservice | Door type single tank low temperature dishwasher with natural gas water heating: foodservice | 0 | 2024 | 2050 | 0.00079561 | Per Building | 0 | 0 | 15 | Based on the PSE Business Case: APPROVED_Measure Case_Dishwasher_2022 | 0.48356 | 0.02966% | Based on the PSE Business Case: APPROVED_Measure Case_Dishwasher_2022 | 0 | Secondary fuel savings calculation based on measure savings by applicable end uses and CBSA 2019 secondary fuel saturations | 0 | Incremental | 0 | 0 | 0 | 2.1155 | 0 | 0 | 0 | Based on the PSE Business Case: APPROVED_Measure Case_Dishwasher_2022 | Based on the PSE Business Case: APPROVED_Measure Case_Dishwasher_2022 |  | 100% | 100% | 100% | 1 | 0 | 1.3965 | PSE Defined NEI | Based on the PSE Business Case: APPROVED_Measure Case_Dishwasher_2022 | System | System
PSE | University | Water Heat LE 55 Gal | Existing | Dishwasher - Door Type - Single Tank - Low Temp - GWH - Foodservice | Door type single tank low temperature dishwasher with natural gas water heating: foodservice | 0 | 2024 | 2050 | 0.0046068 | Per Building | 0 | 0 | 15 | Based on the PSE Business Case: APPROVED_Measure Case_Dishwasher_2022 | 2.8 | 0.08098% | Based on the PSE Business Case: APPROVED_Measure Case_Dishwasher_2022 | 0 | Secondary fuel savings calculation based on measure savings by applicable end uses and CBSA 2019 secondary fuel saturations | 0 | Incremental | 0 | 0 | 0 | 12.2494 | 0 | 0 | 0 | Based on the PSE Business Case: APPROVED_Measure Case_Dishwasher_2022 | Based on the PSE Business Case: APPROVED_Measure Case_Dishwasher_2022 |  | 100% | 100% | 100% | 1 | 0 | 8.0859 | PSE Defined NEI | Based on the PSE Business Case: APPROVED_Measure Case_Dishwasher_2022 | System | System
PSE | University | Water Heat LE 55 Gal | New | Dishwasher - Door Type - Single Tank - Low Temp - GWH - Foodservice | Door type single tank low temperature dishwasher with natural gas water heating: foodservice | 0 | 2024 | 2050 | 0.0046068 | Per Building | 0 | 0 | 15 | Based on the PSE Business Case: APPROVED_Measure Case_Dishwasher_2022 | 2.8 | 0.08184% | Based on the PSE Business Case: APPROVED_Measure Case_Dishwasher_2022 | 0 | Secondary fuel savings calculation based on measure savings by applicable end uses and CBSA 2019 secondary fuel saturations | 0 | Incremental | 0 | 0 | 0 | 12.2494 | 0 | 0 | 0 | Based on the PSE Business Case: APPROVED_Measure Case_Dishwasher_2022 | Based on the PSE Business Case: APPROVED_Measure Case_Dishwasher_2022 |  | 100% | 100% | 100% | 1 | 0 | 8.0859 | PSE Defined NEI | Based on the PSE Business Case: APPROVED_Measure Case_Dishwasher_2022 | System | System
PSE | University | Water Heat GT 55 Gal | Existing | Dishwasher - Door Type - Single Tank - Low Temp - GWH - Foodservice | Door type single tank low temperature dishwasher with natural gas water heating: foodservice | 0 | 2024 | 2050 | 0.0046068 | Per Building | 0 | 0 | 15 | Based on the PSE Business Case: APPROVED_Measure Case_Dishwasher_2022 | 2.8 | 0.1144% | Based on the PSE Business Case: APPROVED_Measure Case_Dishwasher_2022 | 0 | Secondary fuel savings calculation based on measure savings by applicable end uses and CBSA 2019 secondary fuel saturations | 0 | Incremental | 0 | 0 | 0 | 12.2494 | 0 | 0 | 0 | Based on the PSE Business Case: APPROVED_Measure Case_Dishwasher_2022 | Based on the PSE Business Case: APPROVED_Measure Case_Dishwasher_2022 |  | 100% | 100% | 100% | 1 | 0 | 8.0859 | PSE Defined NEI | Based on the PSE Business Case: APPROVED_Measure Case_Dishwasher_2022 | System | System
PSE | University | Water Heat GT 55 Gal | New | Dishwasher - Door Type - Single Tank - Low Temp - GWH - Foodservice | Door type single tank low temperature dishwasher with natural gas water heating: foodservice | 0 | 2024 | 2050 | 0.0046068 | Per Building | 0 | 0 | 15 | Based on the PSE Business Case: APPROVED_Measure Case_Dishwasher_2022 | 2.8 | 0.1153% | Based on the PSE Business Case: APPROVED_Measure Case_Dishwasher_2022 | 0 | Secondary fuel savings calculation based on measure savings by applicable end uses and CBSA 2019 secondary fuel saturations | 0 | Incremental | 0 | 0 | 0 | 12.2494 | 0 | 0 | 0 | Based on the PSE Business Case: APPROVED_Measure Case_Dishwasher_2022 | Based on the PSE Business Case: APPROVED_Measure Case_Dishwasher_2022 |  | 100% | 100% | 100% | 1 | 0 | 8.0859 | PSE Defined NEI | Based on the PSE Business Case: APPROVED_Measure Case_Dishwasher_2022 | System | System
PSE | Warehouse | Water Heat LE 55 Gal | Existing | Dishwasher - Door Type - Single Tank - Low Temp - GWH - Foodservice | Door type single tank low temperature dishwasher with natural gas water heating: foodservice | 0 | 2024 | 2050 | 0.0002683 | Per Building | 0 | 0 | 15 | Based on the PSE Business Case: APPROVED_Measure Case_Dishwasher_2022 | 0.16307 | 0.009865% | Based on the PSE Business Case: APPROVED_Measure Case_Dishwasher_2022 | 0 | Secondary fuel savings calculation based on measure savings by applicable end uses and CBSA 2019 secondary fuel saturations | 0 | Incremental | 0 | 0 | 0 | 0.7134 | 0 | 0 | 0 | Based on the PSE Business Case: APPROVED_Measure Case_Dishwasher_2022 | Based on the PSE Business Case: APPROVED_Measure Case_Dishwasher_2022 |  | 100% | 100% | 100% | 1 | 0 | 0.47092 | PSE Defined NEI | Based on the PSE Business Case: APPROVED_Measure Case_Dishwasher_2022 | System | System
PSE | Warehouse | Water Heat LE 55 Gal | New | Dishwasher - Door Type - Single Tank - Low Temp - GWH - Foodservice | Door type single tank low temperature dishwasher with natural gas water heating: foodservice | 0 | 2024 | 2050 | 0.0002683 | Per Building | 0 | 0 | 15 | Based on the PSE Business Case: APPROVED_Measure Case_Dishwasher_2022 | 0.16307 | 0.009969% | Based on the PSE Business Case: APPROVED_Measure Case_Dishwasher_2022 | 0 | Secondary fuel savings calculation based on measure savings by applicable end uses and CBSA 2019 secondary fuel saturations | 0 | Incremental | 0 | 0 | 0 | 0.7134 | 0 | 0 | 0 | Based on the PSE Business Case: APPROVED_Measure Case_Dishwasher_2022 | Based on the PSE Business Case: APPROVED_Measure Case_Dishwasher_2022 |  | 100% | 100% | 100% | 1 | 0 | 0.47092 | PSE Defined NEI | Based on the PSE Business Case: APPROVED_Measure Case_Dishwasher_2022 | System | System
PSE | Warehouse | Water Heat GT 55 Gal | Existing | Dishwasher - Door Type - Single Tank - Low Temp - GWH - Foodservice | Door type single tank low temperature dishwasher with natural gas water heating: foodservice | 0 | 2024 | 2050 | 0.0002683 | Per Building | 0 | 0 | 15 | Based on the PSE Business Case: APPROVED_Measure Case_Dishwasher_2022 | 0.16307 | 0.01394% | Based on the PSE Business Case: APPROVED_Measure Case_Dishwasher_2022 | 0 | Secondary fuel savings calculation based on measure savings by applicable end uses and CBSA 2019 secondary fuel saturations | 0 | Incremental | 0 | 0 | 0 | 0.7134 | 0 | 0 | 0 | Based on the PSE Business Case: APPROVED_Measure Case_Dishwasher_2022 | Based on the PSE Business Case: APPROVED_Measure Case_Dishwasher_2022 |  | 100% | 100% | 100% | 1 | 0 | 0.47092 | PSE Defined NEI | Based on the PSE Business Case: APPROVED_Measure Case_Dishwasher_2022 | System | System
PSE | Warehouse | Water Heat GT 55 Gal | New | Dishwasher - Door Type - Single Tank - Low Temp - GWH - Foodservice | Door type single tank low temperature dishwasher with natural gas water heating: foodservice | 0 | 2024 | 2050 | 0.0002683 | Per Building | 0 | 0 | 15 | Based on the PSE Business Case: APPROVED_Measure Case_Dishwasher_2022 | 0.16307 | 0.01405% | Based on the PSE Business Case: APPROVED_Measure Case_Dishwasher_2022 | 0 | Secondary fuel savings calculation based on measure savings by applicable end uses and CBSA 2019 secondary fuel saturations | 0 | Incremental | 0 | 0 | 0 | 0.7134 | 0 | 0 | 0 | Based on the PSE Business Case: APPROVED_Measure Case_Dishwasher_2022 | Based on the PSE Business Case: APPROVED_Measure Case_Dishwasher_2022 |  | 100% | 100% | 100% | 1 | 0 | 0.47092 | PSE Defined NEI | Based on the PSE Business Case: APPROVED_Measure Case_Dishwasher_2022 | System | System
PSE | Supermarket | Water Heat LE 55 Gal | Existing | Dishwasher - Door Type - Single Tank - Low Temp - GWH - Foodservice | Door type single tank low temperature dishwasher with natural gas water heating: foodservice | 0 | 2024 | 2050 | 0.0090907 | Per Building | 0 | 0 | 15 | Based on the PSE Business Case: APPROVED_Measure Case_Dishwasher_2022 | 5.5252 | 0.4104% | Based on the PSE Business Case: APPROVED_Measure Case_Dishwasher_2022 | 0 | Secondary fuel savings calculation based on measure savings by applicable end uses and CBSA 2019 secondary fuel saturations | 0 | Incremental | 0 | 0 | 0 | 24.172 | 0 | 0 | 0 | Based on the PSE Business Case: APPROVED_Measure Case_Dishwasher_2022 | Based on the PSE Business Case: APPROVED_Measure Case_Dishwasher_2022 |  | 100% | 100% | 100% | 1 | 0 | 15.9562 | PSE Defined NEI | Based on the PSE Business Case: APPROVED_Measure Case_Dishwasher_2022 | System | System
PSE | Supermarket | Water Heat LE 55 Gal | New | Dishwasher - Door Type - Single Tank - Low Temp - GWH - Foodservice | Door type single tank low temperature dishwasher with natural gas water heating: foodservice | 0 | 2024 | 2050 | 0.0090907 | Per Building | 0 | 0 | 15 | Based on the PSE Business Case: APPROVED_Measure Case_Dishwasher_2022 | 5.5252 | 0.4148% | Based on the PSE Business Case: APPROVED_Measure Case_Dishwasher_2022 | 0 | Secondary fuel savings calculation based on measure savings by applicable end uses and CBSA 2019 secondary fuel saturations | 0 | Incremental | 0 | 0 | 0 | 24.172 | 0 | 0 | 0 | Based on the PSE Business Case: APPROVED_Measure Case_Dishwasher_2022 | Based on the PSE Business Case: APPROVED_Measure Case_Dishwasher_2022 |  | 100% | 100% | 100% | 1 | 0 | 15.9562 | PSE Defined NEI | Based on the PSE Business Case: APPROVED_Measure Case_Dishwasher_2022 | System | System
PSE | Supermarket | Water Heat GT 55 Gal | Existing | Dishwasher - Door Type - Single Tank - Low Temp - GWH - Foodservice | Door type single tank low temperature dishwasher with natural gas water heating: foodservice | 0 | 2024 | 2050 | 0.0090907 | Per Building | 0 | 0 | 15 | Based on the PSE Business Case: APPROVED_Measure Case_Dishwasher_2022 | 5.5252 | 0.5798% | Based on the PSE Business Case: APPROVED_Measure Case_Dishwasher_2022 | 0 | Secondary fuel savings calculation based on measure savings by applicable end uses and CBSA 2019 secondary fuel saturations | 0 | Incremental | 0 | 0 | 0 | 24.172 | 0 | 0 | 0 | Based on the PSE Business Case: APPROVED_Measure Case_Dishwasher_2022 | Based on the PSE Business Case: APPROVED_Measure Case_Dishwasher_2022 |  | 100% | 100% | 100% | 1 | 0 | 15.9562 | PSE Defined NEI | Based on the PSE Business Case: APPROVED_Measure Case_Dishwasher_2022 | System | System
PSE | Supermarket | Water Heat GT 55 Gal | New | Dishwasher - Door Type - Single Tank - Low Temp - GWH - Foodservice | Door type single tank low temperature dishwasher with natural gas water heating: foodservice | 0 | 2024 | 2050 | 0.0090907 | Per Building | 0 | 0 | 15 | Based on the PSE Business Case: APPROVED_Measure Case_Dishwasher_2022 | 5.5252 | 0.5845% | Based on the PSE Business Case: APPROVED_Measure Case_Dishwasher_2022 | 0 | Secondary fuel savings calculation based on measure savings by applicable end uses and CBSA 2019 secondary fuel saturations | 0 | Incremental | 0 | 0 | 0 | 24.172 | 0 | 0 | 0 | Based on the PSE Business Case: APPROVED_Measure Case_Dishwasher_2022 | Based on the PSE Business Case: APPROVED_Measure Case_Dishwasher_2022 |  | 100% | 100% | 100% | 1 | 0 | 15.9562 | PSE Defined NEI | Based on the PSE Business Case: APPROVED_Measure Case_Dishwasher_2022 | System | System
PSE | MiniMart | Water Heat LE 55 Gal | Existing | Dishwasher - Door Type - Single Tank - Low Temp - GWH - Foodservice | Door type single tank low temperature dishwasher with natural gas water heating: foodservice | 0 | 2024 | 2050 | 0.0025329 | Per Building | 0 | 0 | 15 | Based on the PSE Business Case: APPROVED_Measure Case_Dishwasher_2022 | 1.5394 | 6.459% | Based on the PSE Business Case: APPROVED_Measure Case_Dishwasher_2022 | 0 | Secondary fuel savings calculation based on measure savings by applicable end uses and CBSA 2019 secondary fuel saturations | 0 | Incremental | 0 | 0 | 0 | 6.7349 | 0 | 0 | 0 | Based on the PSE Business Case: APPROVED_Measure Case_Dishwasher_2022 | Based on the PSE Business Case: APPROVED_Measure Case_Dishwasher_2022 |  | 100% | 100% | 100% | 1 | 0 | 4.4457 | PSE Defined NEI | Based on the PSE Business Case: APPROVED_Measure Case_Dishwasher_2022 | System | System
PSE | MiniMart | Water Heat LE 55 Gal | New | Dishwasher - Door Type - Single Tank - Low Temp - GWH - Foodservice | Door type single tank low temperature dishwasher with natural gas water heating: foodservice | 0 | 2024 | 2050 | 0.0025329 | Per Building | 0 | 0 | 15 | Based on the PSE Business Case: APPROVED_Measure Case_Dishwasher_2022 | 1.5394 | 6.527% | Based on the PSE Business Case: APPROVED_Measure Case_Dishwasher_2022 | 0 | Secondary fuel savings calculation based on measure savings by applicable end uses and CBSA 2019 secondary fuel saturations | 0 | Incremental | 0 | 0 | 0 | 6.7349 | 0 | 0 | 0 | Based on the PSE Business Case: APPROVED_Measure Case_Dishwasher_2022 | Based on the PSE Business Case: APPROVED_Measure Case_Dishwasher_2022 |  | 100% | 100% | 100% | 1 | 0 | 4.4457 | PSE Defined NEI | Based on the PSE Business Case: APPROVED_Measure Case_Dishwasher_2022 | System | System
PSE | MiniMart | Water Heat GT 55 Gal | Existing | Dishwasher - Door Type - Single Tank - Low Temp - GWH - Foodservice | Door type single tank low temperature dishwasher with natural gas water heating: foodservice | 0 | 2024 | 2050 | 0.0025329 | Per Building | 0 | 0 | 15 | Based on the PSE Business Case: APPROVED_Measure Case_Dishwasher_2022 | 1.5394 | 9.124% | Based on the PSE Business Case: APPROVED_Measure Case_Dishwasher_2022 | 0 | Secondary fuel savings calculation based on measure savings by applicable end uses and CBSA 2019 secondary fuel saturations | 0 | Incremental | 0 | 0 | 0 | 6.7349 | 0 | 0 | 0 | Based on the PSE Business Case: APPROVED_Measure Case_Dishwasher_2022 | Based on the PSE Business Case: APPROVED_Measure Case_Dishwasher_2022 |  | 100% | 100% | 100% | 1 | 0 | 4.4457 | PSE Defined NEI | Based on the PSE Business Case: APPROVED_Measure Case_Dishwasher_2022 | System | System
PSE | MiniMart | Water Heat GT 55 Gal | New | Dishwasher - Door Type - Single Tank - Low Temp - GWH - Foodservice | Door type single tank low temperature dishwasher with natural gas water heating: foodservice | 0 | 2024 | 2050 | 0.0025329 | Per Building | 0 | 0 | 15 | Based on the PSE Business Case: APPROVED_Measure Case_Dishwasher_2022 | 1.5394 | 9.198% | Based on the PSE Business Case: APPROVED_Measure Case_Dishwasher_2022 | 0 | Secondary fuel savings calculation based on measure savings by applicable end uses and CBSA 2019 secondary fuel saturations | 0 | Incremental | 0 | 0 | 0 | 6.7349 | 0 | 0 | 0 | Based on the PSE Business Case: APPROVED_Measure Case_Dishwasher_2022 | Based on the PSE Business Case: APPROVED_Measure Case_Dishwasher_2022 |  | 100% | 100% | 100% | 1 | 0 | 4.4457 | PSE Defined NEI | Based on the PSE Business Case: APPROVED_Measure Case_Dishwasher_2022 | System | System
PSE | Restaurant | Water Heat LE 55 Gal | Existing | Dishwasher - Door Type - Single Tank - Low Temp - GWH - Foodservice | Door type single tank low temperature dishwasher with natural gas water heating: foodservice | 0 | 2024 | 2050 | 0.076869 | Per Building | 0 | 0 | 15 | Based on the PSE Business Case: APPROVED_Measure Case_Dishwasher_2022 | 46.7203 | 2.974% | Based on the PSE Business Case: APPROVED_Measure Case_Dishwasher_2022 | 0 | Secondary fuel savings calculation based on measure savings by applicable end uses and CBSA 2019 secondary fuel saturations | 0 | Incremental | 0 | 0 | 0 | 204.395 | 0 | 0 | 0 | Based on the PSE Business Case: APPROVED_Measure Case_Dishwasher_2022 | Based on the PSE Business Case: APPROVED_Measure Case_Dishwasher_2022 |  | 100% | 100% | 100% | 1 | 0 | 134.923 | PSE Defined NEI | Based on the PSE Business Case: APPROVED_Measure Case_Dishwasher_2022 | System | System
PSE | Restaurant | Water Heat LE 55 Gal | New | Dishwasher - Door Type - Single Tank - Low Temp - GWH - Foodservice | Door type single tank low temperature dishwasher with natural gas water heating: foodservice | 0 | 2024 | 2050 | 0.076869 | Per Building | 0 | 0 | 15 | Based on the PSE Business Case: APPROVED_Measure Case_Dishwasher_2022 | 46.7203 | 3.005% | Based on the PSE Business Case: APPROVED_Measure Case_Dishwasher_2022 | 0 | Secondary fuel savings calculation based on measure savings by applicable end uses and CBSA 2019 secondary fuel saturations | 0 | Incremental | 0 | 0 | 0 | 204.395 | 0 | 0 | 0 | Based on the PSE Business Case: APPROVED_Measure Case_Dishwasher_2022 | Based on the PSE Business Case: APPROVED_Measure Case_Dishwasher_2022 |  | 100% | 100% | 100% | 1 | 0 | 134.923 | PSE Defined NEI | Based on the PSE Business Case: APPROVED_Measure Case_Dishwasher_2022 | System | System
PSE | Restaurant | Water Heat GT 55 Gal | Existing | Dishwasher - Door Type - Single Tank - Low Temp - GWH - Foodservice | Door type single tank low temperature dishwasher with natural gas water heating: foodservice | 0 | 2024 | 2050 | 0.076869 | Per Building | 0 | 0 | 15 | Based on the PSE Business Case: APPROVED_Measure Case_Dishwasher_2022 | 46.7203 | 4.201% | Based on the PSE Business Case: APPROVED_Measure Case_Dishwasher_2022 | 0 | Secondary fuel savings calculation based on measure savings by applicable end uses and CBSA 2019 secondary fuel saturations | 0 | Incremental | 0 | 0 | 0 | 204.395 | 0 | 0 | 0 | Based on the PSE Business Case: APPROVED_Measure Case_Dishwasher_2022 | Based on the PSE Business Case: APPROVED_Measure Case_Dishwasher_2022 |  | 100% | 100% | 100% | 1 | 0 | 134.923 | PSE Defined NEI | Based on the PSE Business Case: APPROVED_Measure Case_Dishwasher_2022 | System | System
PSE | Restaurant | Water Heat GT 55 Gal | New | Dishwasher - Door Type - Single Tank - Low Temp - GWH - Foodservice | Door type single tank low temperature dishwasher with natural gas water heating: foodservice | 0 | 2024 | 2050 | 0.076869 | Per Building | 0 | 0 | 15 | Based on the PSE Business Case: APPROVED_Measure Case_Dishwasher_2022 | 46.7203 | 4.235% | Based on the PSE Business Case: APPROVED_Measure Case_Dishwasher_2022 | 0 | Secondary fuel savings calculation based on measure savings by applicable end uses and CBSA 2019 secondary fuel saturations | 0 | Incremental | 0 | 0 | 0 | 204.395 | 0 | 0 | 0 | Based on the PSE Business Case: APPROVED_Measure Case_Dishwasher_2022 | Based on the PSE Business Case: APPROVED_Measure Case_Dishwasher_2022 |  | 100% | 100% | 100% | 1 | 0 | 134.923 | PSE Defined NEI | Based on the PSE Business Case: APPROVED_Measure Case_Dishwasher_2022 | System | System
PSE | Lodging | Water Heat LE 55 Gal | Existing | Dishwasher - Door Type - Single Tank - Low Temp - GWH - Foodservice | Door type single tank low temperature dishwasher with natural gas water heating: foodservice | 0 | 2024 | 2050 | 0.0088842 | Per Building | 0 | 0 | 15 | Based on the PSE Business Case: APPROVED_Measure Case_Dishwasher_2022 | 5.3997 | 0.05033% | Based on the PSE Business Case: APPROVED_Measure Case_Dishwasher_2022 | 0 | Secondary fuel savings calculation based on measure savings by applicable end uses and CBSA 2019 secondary fuel saturations | 0 | Incremental | 0 | 0 | 0 | 23.623 | 0 | 0 | 0 | Based on the PSE Business Case: APPROVED_Measure Case_Dishwasher_2022 | Based on the PSE Business Case: APPROVED_Measure Case_Dishwasher_2022 |  | 100% | 100% | 100% | 1 | 0 | 15.5937 | PSE Defined NEI | Based on the PSE Business Case: APPROVED_Measure Case_Dishwasher_2022 | System | System
PSE | Lodging | Water Heat LE 55 Gal | New | Dishwasher - Door Type - Single Tank - Low Temp - GWH - Foodservice | Door type single tank low temperature dishwasher with natural gas water heating: foodservice | 0 | 2024 | 2050 | 0.0088842 | Per Building | 0 | 0 | 15 | Based on the PSE Business Case: APPROVED_Measure Case_Dishwasher_2022 | 5.3997 | 0.05086% | Based on the PSE Business Case: APPROVED_Measure Case_Dishwasher_2022 | 0 | Secondary fuel savings calculation based on measure savings by applicable end uses and CBSA 2019 secondary fuel saturations | 0 | Incremental | 0 | 0 | 0 | 23.623 | 0 | 0 | 0 | Based on the PSE Business Case: APPROVED_Measure Case_Dishwasher_2022 | Based on the PSE Business Case: APPROVED_Measure Case_Dishwasher_2022 |  | 100% | 100% | 100% | 1 | 0 | 15.5937 | PSE Defined NEI | Based on the PSE Business Case: APPROVED_Measure Case_Dishwasher_2022 | System | System
PSE | Lodging | Water Heat GT 55 Gal | Existing | Dishwasher - Door Type - Single Tank - Low Temp - GWH - Foodservice | Door type single tank low temperature dishwasher with natural gas water heating: foodservice | 0 | 2024 | 2050 | 0.0088842 | Per Building | 0 | 0 | 15 | Based on the PSE Business Case: APPROVED_Measure Case_Dishwasher_2022 | 5.3997 | 0.0711% | Based on the PSE Business Case: APPROVED_Measure Case_Dishwasher_2022 | 0 | Secondary fuel savings calculation based on measure savings by applicable end uses and CBSA 2019 secondary fuel saturations | 0 | Incremental | 0 | 0 | 0 | 23.623 | 0 | 0 | 0 | Based on the PSE Business Case: APPROVED_Measure Case_Dishwasher_2022 | Based on the PSE Business Case: APPROVED_Measure Case_Dishwasher_2022 |  | 100% | 100% | 100% | 1 | 0 | 15.5937 | PSE Defined NEI | Based on the PSE Business Case: APPROVED_Measure Case_Dishwasher_2022 | System | System
PSE | Lodging | Water Heat GT 55 Gal | New | Dishwasher - Door Type - Single Tank - Low Temp - GWH - Foodservice | Door type single tank low temperature dishwasher with natural gas water heating: foodservice | 0 | 2024 | 2050 | 0.0088842 | Per Building | 0 | 0 | 15 | Based on the PSE Business Case: APPROVED_Measure Case_Dishwasher_2022 | 5.3997 | 0.07168% | Based on the PSE Business Case: APPROVED_Measure Case_Dishwasher_2022 | 0 | Secondary fuel savings calculation based on measure savings by applicable end uses and CBSA 2019 secondary fuel saturations | 0 | Incremental | 0 | 0 | 0 | 23.623 | 0 | 0 | 0 | Based on the PSE Business Case: APPROVED_Measure Case_Dishwasher_2022 | Based on the PSE Business Case: APPROVED_Measure Case_Dishwasher_2022 |  | 100% | 100% | 100% | 1 | 0 | 15.5937 | PSE Defined NEI | Based on the PSE Business Case: APPROVED_Measure Case_Dishwasher_2022 | System | System
PSE | Hospital | Water Heat LE 55 Gal | Existing | Dishwasher - Door Type - Single Tank - Low Temp - GWH - Foodservice | Door type single tank low temperature dishwasher with natural gas water heating: foodservice | 0 | 2024 | 2050 | 0.020767 | Per Building | 0 | 0 | 15 | Based on the PSE Business Case: APPROVED_Measure Case_Dishwasher_2022 | 12.6219 | 0.008276% | Based on the PSE Business Case: APPROVED_Measure Case_Dishwasher_2022 | 0 | Secondary fuel savings calculation based on measure savings by applicable end uses and CBSA 2019 secondary fuel saturations | 0 | Incremental | 0 | 0 | 0 | 55.2193 | 0 | 0 | 0 | Based on the PSE Business Case: APPROVED_Measure Case_Dishwasher_2022 | Based on the PSE Business Case: APPROVED_Measure Case_Dishwasher_2022 |  | 100% | 100% | 100% | 1 | 0 | 36.4508 | PSE Defined NEI | Based on the PSE Business Case: APPROVED_Measure Case_Dishwasher_2022 | System | System
PSE | Hospital | Water Heat LE 55 Gal | New | Dishwasher - Door Type - Single Tank - Low Temp - GWH - Foodservice | Door type single tank low temperature dishwasher with natural gas water heating: foodservice | 0 | 2024 | 2050 | 0.020767 | Per Building | 0 | 0 | 15 | Based on the PSE Business Case: APPROVED_Measure Case_Dishwasher_2022 | 12.6219 | 0.008363% | Based on the PSE Business Case: APPROVED_Measure Case_Dishwasher_2022 | 0 | Secondary fuel savings calculation based on measure savings by applicable end uses and CBSA 2019 secondary fuel saturations | 0 | Incremental | 0 | 0 | 0 | 55.2193 | 0 | 0 | 0 | Based on the PSE Business Case: APPROVED_Measure Case_Dishwasher_2022 | Based on the PSE Business Case: APPROVED_Measure Case_Dishwasher_2022 |  | 100% | 100% | 100% | 1 | 0 | 36.4508 | PSE Defined NEI | Based on the PSE Business Case: APPROVED_Measure Case_Dishwasher_2022 | System | System
PSE | Hospital | Water Heat GT 55 Gal | Existing | Dishwasher - Door Type - Single Tank - Low Temp - GWH - Foodservice | Door type single tank low temperature dishwasher with natural gas water heating: foodservice | 0 | 2024 | 2050 | 0.020767 | Per Building | 0 | 0 | 15 | Based on the PSE Business Case: APPROVED_Measure Case_Dishwasher_2022 | 12.6219 | 0.01169% | Based on the PSE Business Case: APPROVED_Measure Case_Dishwasher_2022 | 0 | Secondary fuel savings calculation based on measure savings by applicable end uses and CBSA 2019 secondary fuel saturations | 0 | Incremental | 0 | 0 | 0 | 55.2193 | 0 | 0 | 0 | Based on the PSE Business Case: APPROVED_Measure Case_Dishwasher_2022 | Based on the PSE Business Case: APPROVED_Measure Case_Dishwasher_2022 |  | 100% | 100% | 100% | 1 | 0 | 36.4508 | PSE Defined NEI | Based on the PSE Business Case: APPROVED_Measure Case_Dishwasher_2022 | System | System
PSE | Hospital | Water Heat GT 55 Gal | New | Dishwasher - Door Type - Single Tank - Low Temp - GWH - Foodservice | Door type single tank low temperature dishwasher with natural gas water heating: foodservice | 0 | 2024 | 2050 | 0.020767 | Per Building | 0 | 0 | 15 | Based on the PSE Business Case: APPROVED_Measure Case_Dishwasher_2022 | 12.6219 | 0.01179% | Based on the PSE Business Case: APPROVED_Measure Case_Dishwasher_2022 | 0 | Secondary fuel savings calculation based on measure savings by applicable end uses and CBSA 2019 secondary fuel saturations | 0 | Incremental | 0 | 0 | 0 | 55.2193 | 0 | 0 | 0 | Based on the PSE Business Case: APPROVED_Measure Case_Dishwasher_2022 | Based on the PSE Business Case: APPROVED_Measure Case_Dishwasher_2022 |  | 100% | 100% | 100% | 1 | 0 | 36.4508 | PSE Defined NEI | Based on the PSE Business Case: APPROVED_Measure Case_Dishwasher_2022 | System | System
PSE | Residential Care | Water Heat LE 55 Gal | Existing | Dishwasher - Door Type - Single Tank - Low Temp - GWH - Foodservice | Door type single tank low temperature dishwasher with natural gas water heating: foodservice | 0 | 2024 | 2050 | 0.00093986 | Per Building | 0 | 0 | 15 | Based on the PSE Business Case: APPROVED_Measure Case_Dishwasher_2022 | 0.57124 | 0.008769% | Based on the PSE Business Case: APPROVED_Measure Case_Dishwasher_2022 | 0 | Secondary fuel savings calculation based on measure savings by applicable end uses and CBSA 2019 secondary fuel saturations | 0 | Incremental | 0 | 0 | 0 | 2.4991 | 0 | 0 | 0 | Based on the PSE Business Case: APPROVED_Measure Case_Dishwasher_2022 | Based on the PSE Business Case: APPROVED_Measure Case_Dishwasher_2022 |  | 100% | 100% | 100% | 1 | 0 | 1.6497 | PSE Defined NEI | Based on the PSE Business Case: APPROVED_Measure Case_Dishwasher_2022 | System | System
PSE | Residential Care | Water Heat LE 55 Gal | New | Dishwasher - Door Type - Single Tank - Low Temp - GWH - Foodservice | Door type single tank low temperature dishwasher with natural gas water heating: foodservice | 0 | 2024 | 2050 | 0.00093986 | Per Building | 0 | 0 | 15 | Based on the PSE Business Case: APPROVED_Measure Case_Dishwasher_2022 | 0.57124 | 0.008862% | Based on the PSE Business Case: APPROVED_Measure Case_Dishwasher_2022 | 0 | Secondary fuel savings calculation based on measure savings by applicable end uses and CBSA 2019 secondary fuel saturations | 0 | Incremental | 0 | 0 | 0 | 2.4991 | 0 | 0 | 0 | Based on the PSE Business Case: APPROVED_Measure Case_Dishwasher_2022 | Based on the PSE Business Case: APPROVED_Measure Case_Dishwasher_2022 |  | 100% | 100% | 100% | 1 | 0 | 1.6497 | PSE Defined NEI | Based on the PSE Business Case: APPROVED_Measure Case_Dishwasher_2022 | System | System
PSE | Residential Care | Water Heat GT 55 Gal | Existing | Dishwasher - Door Type - Single Tank - Low Temp - GWH - Foodservice | Door type single tank low temperature dishwasher with natural gas water heating: foodservice | 0 | 2024 | 2050 | 0.00093986 | Per Building | 0 | 0 | 15 | Based on the PSE Business Case: APPROVED_Measure Case_Dishwasher_2022 | 0.57124 | 0.01239% | Based on the PSE Business Case: APPROVED_Measure Case_Dishwasher_2022 | 0 | Secondary fuel savings calculation based on measure savings by applicable end uses and CBSA 2019 secondary fuel saturations | 0 | Incremental | 0 | 0 | 0 | 2.4991 | 0 | 0 | 0 | Based on the PSE Business Case: APPROVED_Measure Case_Dishwasher_2022 | Based on the PSE Business Case: APPROVED_Measure Case_Dishwasher_2022 |  | 100% | 100% | 100% | 1 | 0 | 1.6497 | PSE Defined NEI | Based on the PSE Business Case: APPROVED_Measure Case_Dishwasher_2022 | System | System
PSE | Residential Care | Water Heat GT 55 Gal | New | Dishwasher - Door Type - Single Tank - Low Temp - GWH - Foodservice | Door type single tank low temperature dishwasher with natural gas water heating: foodservice | 0 | 2024 | 2050 | 0.00093986 | Per Building | 0 | 0 | 15 | Based on the PSE Business Case: APPROVED_Measure Case_Dishwasher_2022 | 0.57124 | 0.01249% | Based on the PSE Business Case: APPROVED_Measure Case_Dishwasher_2022 | 0 | Secondary fuel savings calculation based on measure savings by applicable end uses and CBSA 2019 secondary fuel saturations | 0 | Incremental | 0 | 0 | 0 | 2.4991 | 0 | 0 | 0 | Based on the PSE Business Case: APPROVED_Measure Case_Dishwasher_2022 | Based on the PSE Business Case: APPROVED_Measure Case_Dishwasher_2022 |  | 100% | 100% | 100% | 1 | 0 | 1.6497 | PSE Defined NEI | Based on the PSE Business Case: APPROVED_Measure Case_Dishwasher_2022 | System | System
PSE | Assembly | Water Heat LE 55 Gal | Existing | Dishwasher - Door Type - Single Tank - Low Temp - GWH - Foodservice | Door type single tank low temperature dishwasher with natural gas water heating: foodservice | 0 | 2024 | 2050 | 0.0026136 | Per Building | 0 | 0 | 15 | Based on the PSE Business Case: APPROVED_Measure Case_Dishwasher_2022 | 1.5885 | 0.2011% | Based on the PSE Business Case: APPROVED_Measure Case_Dishwasher_2022 | 0 | Secondary fuel savings calculation based on measure savings by applicable end uses and CBSA 2019 secondary fuel saturations | 0 | Incremental | 0 | 0 | 0 | 6.9497 | 0 | 0 | 0 | Based on the PSE Business Case: APPROVED_Measure Case_Dishwasher_2022 | Based on the PSE Business Case: APPROVED_Measure Case_Dishwasher_2022 |  | 100% | 100% | 100% | 1 | 0 | 4.5876 | PSE Defined NEI | Based on the PSE Business Case: APPROVED_Measure Case_Dishwasher_2022 | System | System
PSE | Assembly | Water Heat LE 55 Gal | New | Dishwasher - Door Type - Single Tank - Low Temp - GWH - Foodservice | Door type single tank low temperature dishwasher with natural gas water heating: foodservice | 0 | 2024 | 2050 | 0.0026136 | Per Building | 0 | 0 | 15 | Based on the PSE Business Case: APPROVED_Measure Case_Dishwasher_2022 | 1.5885 | 0.2032% | Based on the PSE Business Case: APPROVED_Measure Case_Dishwasher_2022 | 0 | Secondary fuel savings calculation based on measure savings by applicable end uses and CBSA 2019 secondary fuel saturations | 0 | Incremental | 0 | 0 | 0 | 6.9497 | 0 | 0 | 0 | Based on the PSE Business Case: APPROVED_Measure Case_Dishwasher_2022 | Based on the PSE Business Case: APPROVED_Measure Case_Dishwasher_2022 |  | 100% | 100% | 100% | 1 | 0 | 4.5876 | PSE Defined NEI | Based on the PSE Business Case: APPROVED_Measure Case_Dishwasher_2022 | System | System
PSE | Assembly | Water Heat GT 55 Gal | Existing | Dishwasher - Door Type - Single Tank - Low Temp - GWH - Foodservice | Door type single tank low temperature dishwasher with natural gas water heating: foodservice | 0 | 2024 | 2050 | 0.0026136 | Per Building | 0 | 0 | 15 | Based on the PSE Business Case: APPROVED_Measure Case_Dishwasher_2022 | 1.5885 | 0.284% | Based on the PSE Business Case: APPROVED_Measure Case_Dishwasher_2022 | 0 | Secondary fuel savings calculation based on measure savings by applicable end uses and CBSA 2019 secondary fuel saturations | 0 | Incremental | 0 | 0 | 0 | 6.9497 | 0 | 0 | 0 | Based on the PSE Business Case: APPROVED_Measure Case_Dishwasher_2022 | Based on the PSE Business Case: APPROVED_Measure Case_Dishwasher_2022 |  | 100% | 100% | 100% | 1 | 0 | 4.5876 | PSE Defined NEI | Based on the PSE Business Case: APPROVED_Measure Case_Dishwasher_2022 | System | System
PSE | Assembly | Water Heat GT 55 Gal | New | Dishwasher - Door Type - Single Tank - Low Temp - GWH - Foodservice | Door type single tank low temperature dishwasher with natural gas water heating: foodservice | 0 | 2024 | 2050 | 0.0026136 | Per Building | 0 | 0 | 15 | Based on the PSE Business Case: APPROVED_Measure Case_Dishwasher_2022 | 1.5885 | 0.2864% | Based on the PSE Business Case: APPROVED_Measure Case_Dishwasher_2022 | 0 | Secondary fuel savings calculation based on measure savings by applicable end uses and CBSA 2019 secondary fuel saturations | 0 | Incremental | 0 | 0 | 0 | 6.9497 | 0 | 0 | 0 | Based on the PSE Business Case: APPROVED_Measure Case_Dishwasher_2022 | Based on the PSE Business Case: APPROVED_Measure Case_Dishwasher_2022 |  | 100% | 100% | 100% | 1 | 0 | 4.5876 | PSE Defined NEI | Based on the PSE Business Case: APPROVED_Measure Case_Dishwasher_2022 | System | System
PSE | Other | Water Heat LE 55 Gal | Existing | Dishwasher - Door Type - Single Tank - Low Temp - GWH - Foodservice | Door type single tank low temperature dishwasher with natural gas water heating: foodservice | 0 | 2024 | 2050 | 0.0073387 | Per Building | 0 | 0 | 15 | Based on the PSE Business Case: APPROVED_Measure Case_Dishwasher_2022 | 4.4604 | 1.129% | Based on the PSE Business Case: APPROVED_Measure Case_Dishwasher_2022 | 0 | Secondary fuel savings calculation based on measure savings by applicable end uses and CBSA 2019 secondary fuel saturations | 0 | Incremental | 0 | 0 | 0 | 19.5137 | 0 | 0 | 0 | Based on the PSE Business Case: APPROVED_Measure Case_Dishwasher_2022 | Based on the PSE Business Case: APPROVED_Measure Case_Dishwasher_2022 |  | 100% | 100% | 100% | 1 | 0 | 12.8812 | PSE Defined NEI | Based on the PSE Business Case: APPROVED_Measure Case_Dishwasher_2022 | System | System
PSE | Other | Water Heat LE 55 Gal | New | Dishwasher - Door Type - Single Tank - Low Temp - GWH - Foodservice | Door type single tank low temperature dishwasher with natural gas water heating: foodservice | 0 | 2024 | 2050 | 0.0073387 | Per Building | 0 | 0 | 15 | Based on the PSE Business Case: APPROVED_Measure Case_Dishwasher_2022 | 4.4604 | 1.141% | Based on the PSE Business Case: APPROVED_Measure Case_Dishwasher_2022 | 0 | Secondary fuel savings calculation based on measure savings by applicable end uses and CBSA 2019 secondary fuel saturations | 0 | Incremental | 0 | 0 | 0 | 19.5137 | 0 | 0 | 0 | Based on the PSE Business Case: APPROVED_Measure Case_Dishwasher_2022 | Based on the PSE Business Case: APPROVED_Measure Case_Dishwasher_2022 |  | 100% | 100% | 100% | 1 | 0 | 12.8812 | PSE Defined NEI | Based on the PSE Business Case: APPROVED_Measure Case_Dishwasher_2022 | System | System
PSE | Other | Water Heat GT 55 Gal | Existing | Dishwasher - Door Type - Single Tank - Low Temp - GWH - Foodservice | Door type single tank low temperature dishwasher with natural gas water heating: foodservice | 0 | 2024 | 2050 | 0.0073387 | Per Building | 0 | 0 | 15 | Based on the PSE Business Case: APPROVED_Measure Case_Dishwasher_2022 | 4.4604 | 1.595% | Based on the PSE Business Case: APPROVED_Measure Case_Dishwasher_2022 | 0 | Secondary fuel savings calculation based on measure savings by applicable end uses and CBSA 2019 secondary fuel saturations | 0 | Incremental | 0 | 0 | 0 | 19.5137 | 0 | 0 | 0 | Based on the PSE Business Case: APPROVED_Measure Case_Dishwasher_2022 | Based on the PSE Business Case: APPROVED_Measure Case_Dishwasher_2022 |  | 100% | 100% | 100% | 1 | 0 | 12.8812 | PSE Defined NEI | Based on the PSE Business Case: APPROVED_Measure Case_Dishwasher_2022 | System | System
PSE | Other | Water Heat GT 55 Gal | New | Dishwasher - Door Type - Single Tank - Low Temp - GWH - Foodservice | Door type single tank low temperature dishwasher with natural gas water heating: foodservice | 0 | 2024 | 2050 | 0.0073387 | Per Building | 0 | 0 | 15 | Based on the PSE Business Case: APPROVED_Measure Case_Dishwasher_2022 | 4.4604 | 1.608% | Based on the PSE Business Case: APPROVED_Measure Case_Dishwasher_2022 | 0 | Secondary fuel savings calculation based on measure savings by applicable end uses and CBSA 2019 secondary fuel saturations | 0 | Incremental | 0 | 0 | 0 | 19.5137 | 0 | 0 | 0 | Based on the PSE Business Case: APPROVED_Measure Case_Dishwasher_2022 | Based on the PSE Business Case: APPROVED_Measure Case_Dishwasher_2022 |  | 100% | 100% | 100% | 1 | 0 | 12.8812 | PSE Defined NEI | Based on the PSE Business Case: APPROVED_Measure Case_Dishwasher_2022 | System | System
PSE | Large Off | Water Heat LE 55 Gal | Existing | Dishwasher - Rack Conveyor - Multi Tank - High Temp - GWH - E Booster - Foodservice | Rack conveyor multi tank high temperature dishwasher with natural gas water heating and electric booster: foodservice | 0 | 2024 | 2050 | 0.0016803 | Per Building | 0 | 0 | 20 | Based on the PSE Business Case: APPROVED_Measure Case_Dishwasher_2022 | 1.0229 | 0.1209% | Based on the PSE Business Case: APPROVED_Measure Case_Dishwasher_2022 | 41.0306 | Secondary fuel savings calculation based on measure savings by applicable end uses and CBSA 2019 secondary fuel saturations | 0 | Incremental | 0 | 0 | 0 | 2.9554 | 0 | 0 | 0 | Based on the PSE Business Case: APPROVED_Measure Case_Dishwasher_2022 | Based on the PSE Business Case: APPROVED_Measure Case_Dishwasher_2022 |  | 100% | 100% | 100% | 1 | 0 | 3.1559 | PSE Defined NEI | Based on the PSE Business Case: APPROVED_Measure Case_Dishwasher_2022 | System | System
PSE | Large Off | Water Heat LE 55 Gal | New | Dishwasher - Rack Conveyor - Multi Tank - High Temp - GWH - E Booster - Foodservice | Rack conveyor multi tank high temperature dishwasher with natural gas water heating and electric booster: foodservice | 0 | 2024 | 2050 | 0.0016803 | Per Building | 0 | 0 | 20 | Based on the PSE Business Case: APPROVED_Measure Case_Dishwasher_2022 | 1.0229 | 0.1222% | Based on the PSE Business Case: APPROVED_Measure Case_Dishwasher_2022 | 41.0306 | Secondary fuel savings calculation based on measure savings by applicable end uses and CBSA 2019 secondary fuel saturations | 0 | Incremental | 0 | 0 | 0 | 2.9554 | 0 | 0 | 0 | Based on the PSE Business Case: APPROVED_Measure Case_Dishwasher_2022 | Based on the PSE Business Case: APPROVED_Measure Case_Dishwasher_2022 |  | 100% | 100% | 100% | 1 | 0 | 3.1559 | PSE Defined NEI | Based on the PSE Business Case: APPROVED_Measure Case_Dishwasher_2022 | System | System
PSE | Large Off | Water Heat GT 55 Gal | Existing | Dishwasher - Rack Conveyor - Multi Tank - High Temp - GWH - E Booster - Foodservice | Rack conveyor multi tank high temperature dishwasher with natural gas water heating and electric booster: foodservice | 0 | 2024 | 2050 | 0.0016803 | Per Building | 0 | 0 | 20 | Based on the PSE Business Case: APPROVED_Measure Case_Dishwasher_2022 | 1.0229 | 0.1708% | Based on the PSE Business Case: APPROVED_Measure Case_Dishwasher_2022 | 41.0306 | Secondary fuel savings calculation based on measure savings by applicable end uses and CBSA 2019 secondary fuel saturations | 0 | Incremental | 0 | 0 | 0 | 2.9554 | 0 | 0 | 0 | Based on the PSE Business Case: APPROVED_Measure Case_Dishwasher_2022 | Based on the PSE Business Case: APPROVED_Measure Case_Dishwasher_2022 |  | 100% | 100% | 100% | 1 | 0 | 3.1559 | PSE Defined NEI | Based on the PSE Business Case: APPROVED_Measure Case_Dishwasher_2022 | System | System
PSE | Large Off | Water Heat GT 55 Gal | New | Dishwasher - Rack Conveyor - Multi Tank - High Temp - GWH - E Booster - Foodservice | Rack conveyor multi tank high temperature dishwasher with natural gas water heating and electric booster: foodservice | 0 | 2024 | 2050 | 0.0016803 | Per Building | 0 | 0 | 20 | Based on the PSE Business Case: APPROVED_Measure Case_Dishwasher_2022 | 1.0229 | 0.1722% | Based on the PSE Business Case: APPROVED_Measure Case_Dishwasher_2022 | 41.0306 | Secondary fuel savings calculation based on measure savings by applicable end uses and CBSA 2019 secondary fuel saturations | 0 | Incremental | 0 | 0 | 0 | 2.9554 | 0 | 0 | 0 | Based on the PSE Business Case: APPROVED_Measure Case_Dishwasher_2022 | Based on the PSE Business Case: APPROVED_Measure Case_Dishwasher_2022 |  | 100% | 100% | 100% | 1 | 0 | 3.1559 | PSE Defined NEI | Based on the PSE Business Case: APPROVED_Measure Case_Dishwasher_2022 | System | System
PSE | Medium Off | Water Heat LE 55 Gal | Existing | Dishwasher - Rack Conveyor - Multi Tank - High Temp - GWH - E Booster - Foodservice | Rack conveyor multi tank high temperature dishwasher with natural gas water heating and electric booster: foodservice | 0 | 2024 | 2050 | 8.2859e-05 | Per Building | 0 | 0 | 20 | Based on the PSE Business Case: APPROVED_Measure Case_Dishwasher_2022 | 0.05044 | 0.02576% | Based on the PSE Business Case: APPROVED_Measure Case_Dishwasher_2022 | 2.0233 | Secondary fuel savings calculation based on measure savings by applicable end uses and CBSA 2019 secondary fuel saturations | 0 | Incremental | 0 | 0 | 0 | 0.14574 | 0 | 0 | 0 | Based on the PSE Business Case: APPROVED_Measure Case_Dishwasher_2022 | Based on the PSE Business Case: APPROVED_Measure Case_Dishwasher_2022 |  | 100% | 100% | 100% | 1 | 0 | 0.15563 | PSE Defined NEI | Based on the PSE Business Case: APPROVED_Measure Case_Dishwasher_2022 | System | System
PSE | Medium Off | Water Heat LE 55 Gal | New | Dishwasher - Rack Conveyor - Multi Tank - High Temp - GWH - E Booster - Foodservice | Rack conveyor multi tank high temperature dishwasher with natural gas water heating and electric booster: foodservice | 0 | 2024 | 2050 | 8.2859e-05 | Per Building | 0 | 0 | 20 | Based on the PSE Business Case: APPROVED_Measure Case_Dishwasher_2022 | 0.05044 | 0.02603% | Based on the PSE Business Case: APPROVED_Measure Case_Dishwasher_2022 | 2.0233 | Secondary fuel savings calculation based on measure savings by applicable end uses and CBSA 2019 secondary fuel saturations | 0 | Incremental | 0 | 0 | 0 | 0.14574 | 0 | 0 | 0 | Based on the PSE Business Case: APPROVED_Measure Case_Dishwasher_2022 | Based on the PSE Business Case: APPROVED_Measure Case_Dishwasher_2022 |  | 100% | 100% | 100% | 1 | 0 | 0.15563 | PSE Defined NEI | Based on the PSE Business Case: APPROVED_Measure Case_Dishwasher_2022 | System | System
PSE | Medium Off | Water Heat GT 55 Gal | Existing | Dishwasher - Rack Conveyor - Multi Tank - High Temp - GWH - E Booster - Foodservice | Rack conveyor multi tank high temperature dishwasher with natural gas water heating and electric booster: foodservice | 0 | 2024 | 2050 | 8.2859e-05 | Per Building | 0 | 0 | 20 | Based on the PSE Business Case: APPROVED_Measure Case_Dishwasher_2022 | 0.05044 | 0.03639% | Based on the PSE Business Case: APPROVED_Measure Case_Dishwasher_2022 | 2.0233 | Secondary fuel savings calculation based on measure savings by applicable end uses and CBSA 2019 secondary fuel saturations | 0 | Incremental | 0 | 0 | 0 | 0.14574 | 0 | 0 | 0 | Based on the PSE Business Case: APPROVED_Measure Case_Dishwasher_2022 | Based on the PSE Business Case: APPROVED_Measure Case_Dishwasher_2022 |  | 100% | 100% | 100% | 1 | 0 | 0.15563 | PSE Defined NEI | Based on the PSE Business Case: APPROVED_Measure Case_Dishwasher_2022 | System | System
PSE | Medium Off | Water Heat GT 55 Gal | New | Dishwasher - Rack Conveyor - Multi Tank - High Temp - GWH - E Booster - Foodservice | Rack conveyor multi tank high temperature dishwasher with natural gas water heating and electric booster: foodservice | 0 | 2024 | 2050 | 8.2859e-05 | Per Building | 0 | 0 | 20 | Based on the PSE Business Case: APPROVED_Measure Case_Dishwasher_2022 | 0.05044 | 0.03669% | Based on the PSE Business Case: APPROVED_Measure Case_Dishwasher_2022 | 2.0233 | Secondary fuel savings calculation based on measure savings by applicable end uses and CBSA 2019 secondary fuel saturations | 0 | Incremental | 0 | 0 | 0 | 0.14574 | 0 | 0 | 0 | Based on the PSE Business Case: APPROVED_Measure Case_Dishwasher_2022 | Based on the PSE Business Case: APPROVED_Measure Case_Dishwasher_2022 |  | 100% | 100% | 100% | 1 | 0 | 0.15563 | PSE Defined NEI | Based on the PSE Business Case: APPROVED_Measure Case_Dishwasher_2022 | System | System
PSE | Small Off | Water Heat LE 55 Gal | Existing | Dishwasher - Rack Conveyor - Multi Tank - High Temp - GWH - E Booster - Foodservice | Rack conveyor multi tank high temperature dishwasher with natural gas water heating and electric booster: foodservice | 0 | 2024 | 2050 | 2.4233e-05 | Per Building | 0 | 0 | 20 | Based on the PSE Business Case: APPROVED_Measure Case_Dishwasher_2022 | 0.014752 | 0.02468% | Based on the PSE Business Case: APPROVED_Measure Case_Dishwasher_2022 | 0.59174 | Secondary fuel savings calculation based on measure savings by applicable end uses and CBSA 2019 secondary fuel saturations | 0 | Incremental | 0 | 0 | 0 | 0.042623 | 0 | 0 | 0 | Based on the PSE Business Case: APPROVED_Measure Case_Dishwasher_2022 | Based on the PSE Business Case: APPROVED_Measure Case_Dishwasher_2022 |  | 100% | 100% | 100% | 1 | 0 | 0.045514 | PSE Defined NEI | Based on the PSE Business Case: APPROVED_Measure Case_Dishwasher_2022 | System | System
PSE | Small Off | Water Heat LE 55 Gal | New | Dishwasher - Rack Conveyor - Multi Tank - High Temp - GWH - E Booster - Foodservice | Rack conveyor multi tank high temperature dishwasher with natural gas water heating and electric booster: foodservice | 0 | 2024 | 2050 | 2.4233e-05 | Per Building | 0 | 0 | 20 | Based on the PSE Business Case: APPROVED_Measure Case_Dishwasher_2022 | 0.014752 | 0.02494% | Based on the PSE Business Case: APPROVED_Measure Case_Dishwasher_2022 | 0.59174 | Secondary fuel savings calculation based on measure savings by applicable end uses and CBSA 2019 secondary fuel saturations | 0 | Incremental | 0 | 0 | 0 | 0.042623 | 0 | 0 | 0 | Based on the PSE Business Case: APPROVED_Measure Case_Dishwasher_2022 | Based on the PSE Business Case: APPROVED_Measure Case_Dishwasher_2022 |  | 100% | 100% | 100% | 1 | 0 | 0.045514 | PSE Defined NEI | Based on the PSE Business Case: APPROVED_Measure Case_Dishwasher_2022 | System | System
PSE | Small Off | Water Heat GT 55 Gal | Existing | Dishwasher - Rack Conveyor - Multi Tank - High Temp - GWH - E Booster - Foodservice | Rack conveyor multi tank high temperature dishwasher with natural gas water heating and electric booster: foodservice | 0 | 2024 | 2050 | 2.4233e-05 | Per Building | 0 | 0 | 20 | Based on the PSE Business Case: APPROVED_Measure Case_Dishwasher_2022 | 0.014752 | 0.03486% | Based on the PSE Business Case: APPROVED_Measure Case_Dishwasher_2022 | 0.59174 | Secondary fuel savings calculation based on measure savings by applicable end uses and CBSA 2019 secondary fuel saturations | 0 | Incremental | 0 | 0 | 0 | 0.042623 | 0 | 0 | 0 | Based on the PSE Business Case: APPROVED_Measure Case_Dishwasher_2022 | Based on the PSE Business Case: APPROVED_Measure Case_Dishwasher_2022 |  | 100% | 100% | 100% | 1 | 0 | 0.045514 | PSE Defined NEI | Based on the PSE Business Case: APPROVED_Measure Case_Dishwasher_2022 | System | System
PSE | Small Off | Water Heat GT 55 Gal | New | Dishwasher - Rack Conveyor - Multi Tank - High Temp - GWH - E Booster - Foodservice | Rack conveyor multi tank high temperature dishwasher with natural gas water heating and electric booster: foodservice | 0 | 2024 | 2050 | 2.4233e-05 | Per Building | 0 | 0 | 20 | Based on the PSE Business Case: APPROVED_Measure Case_Dishwasher_2022 | 0.014752 | 0.03515% | Based on the PSE Business Case: APPROVED_Measure Case_Dishwasher_2022 | 0.59174 | Secondary fuel savings calculation based on measure savings by applicable end uses and CBSA 2019 secondary fuel saturations | 0 | Incremental | 0 | 0 | 0 | 0.042623 | 0 | 0 | 0 | Based on the PSE Business Case: APPROVED_Measure Case_Dishwasher_2022 | Based on the PSE Business Case: APPROVED_Measure Case_Dishwasher_2022 |  | 100% | 100% | 100% | 1 | 0 | 0.045514 | PSE Defined NEI | Based on the PSE Business Case: APPROVED_Measure Case_Dishwasher_2022 | System | System
PSE | XLarge Ret | Water Heat LE 55 Gal | Existing | Dishwasher - Rack Conveyor - Multi Tank - High Temp - GWH - E Booster - Foodservice | Rack conveyor multi tank high temperature dishwasher with natural gas water heating and electric booster: foodservice | 0 | 2024 | 2050 | 0.00017452 | Per Building | 0 | 0 | 20 | Based on the PSE Business Case: APPROVED_Measure Case_Dishwasher_2022 | 0.10624 | 0.003966% | Based on the PSE Business Case: APPROVED_Measure Case_Dishwasher_2022 | 4.2616 | Secondary fuel savings calculation based on measure savings by applicable end uses and CBSA 2019 secondary fuel saturations | 0 | Incremental | 0 | 0 | 0 | 0.30696 | 0 | 0 | 0 | Based on the PSE Business Case: APPROVED_Measure Case_Dishwasher_2022 | Based on the PSE Business Case: APPROVED_Measure Case_Dishwasher_2022 |  | 100% | 100% | 100% | 1 | 0 | 0.32779 | PSE Defined NEI | Based on the PSE Business Case: APPROVED_Measure Case_Dishwasher_2022 | System | System
PSE | XLarge Ret | Water Heat LE 55 Gal | New | Dishwasher - Rack Conveyor - Multi Tank - High Temp - GWH - E Booster - Foodservice | Rack conveyor multi tank high temperature dishwasher with natural gas water heating and electric booster: foodservice | 0 | 2024 | 2050 | 0.00017452 | Per Building | 0 | 0 | 20 | Based on the PSE Business Case: APPROVED_Measure Case_Dishwasher_2022 | 0.10624 | 0.004007% | Based on the PSE Business Case: APPROVED_Measure Case_Dishwasher_2022 | 4.2616 | Secondary fuel savings calculation based on measure savings by applicable end uses and CBSA 2019 secondary fuel saturations | 0 | Incremental | 0 | 0 | 0 | 0.30696 | 0 | 0 | 0 | Based on the PSE Business Case: APPROVED_Measure Case_Dishwasher_2022 | Based on the PSE Business Case: APPROVED_Measure Case_Dishwasher_2022 |  | 100% | 100% | 100% | 1 | 0 | 0.32779 | PSE Defined NEI | Based on the PSE Business Case: APPROVED_Measure Case_Dishwasher_2022 | System | System
PSE | XLarge Ret | Water Heat GT 55 Gal | Existing | Dishwasher - Rack Conveyor - Multi Tank - High Temp - GWH - E Booster - Foodservice | Rack conveyor multi tank high temperature dishwasher with natural gas water heating and electric booster: foodservice | 0 | 2024 | 2050 | 0.00017452 | Per Building | 0 | 0 | 20 | Based on the PSE Business Case: APPROVED_Measure Case_Dishwasher_2022 | 0.10624 | 0.005602% | Based on the PSE Business Case: APPROVED_Measure Case_Dishwasher_2022 | 4.2616 | Secondary fuel savings calculation based on measure savings by applicable end uses and CBSA 2019 secondary fuel saturations | 0 | Incremental | 0 | 0 | 0 | 0.30696 | 0 | 0 | 0 | Based on the PSE Business Case: APPROVED_Measure Case_Dishwasher_2022 | Based on the PSE Business Case: APPROVED_Measure Case_Dishwasher_2022 |  | 100% | 100% | 100% | 1 | 0 | 0.32779 | PSE Defined NEI | Based on the PSE Business Case: APPROVED_Measure Case_Dishwasher_2022 | System | System
PSE | XLarge Ret | Water Heat GT 55 Gal | New | Dishwasher - Rack Conveyor - Multi Tank - High Temp - GWH - E Booster - Foodservice | Rack conveyor multi tank high temperature dishwasher with natural gas water heating and electric booster: foodservice | 0 | 2024 | 2050 | 0.00017452 | Per Building | 0 | 0 | 20 | Based on the PSE Business Case: APPROVED_Measure Case_Dishwasher_2022 | 0.10624 | 0.005648% | Based on the PSE Business Case: APPROVED_Measure Case_Dishwasher_2022 | 4.2616 | Secondary fuel savings calculation based on measure savings by applicable end uses and CBSA 2019 secondary fuel saturations | 0 | Incremental | 0 | 0 | 0 | 0.30696 | 0 | 0 | 0 | Based on the PSE Business Case: APPROVED_Measure Case_Dishwasher_2022 | Based on the PSE Business Case: APPROVED_Measure Case_Dishwasher_2022 |  | 100% | 100% | 100% | 1 | 0 | 0.32779 | PSE Defined NEI | Based on the PSE Business Case: APPROVED_Measure Case_Dishwasher_2022 | System | System
PSE | Large Ret | Water Heat LE 55 Gal | Existing | Dishwasher - Rack Conveyor - Multi Tank - High Temp - GWH - E Booster - Foodservice | Rack conveyor multi tank high temperature dishwasher with natural gas water heating and electric booster: foodservice | 0 | 2024 | 2050 | 0.00010876 | Per Building | 0 | 0 | 20 | Based on the PSE Business Case: APPROVED_Measure Case_Dishwasher_2022 | 0.066204 | 0.05798% | Based on the PSE Business Case: APPROVED_Measure Case_Dishwasher_2022 | 2.6557 | Secondary fuel savings calculation based on measure savings by applicable end uses and CBSA 2019 secondary fuel saturations | 0 | Incremental | 0 | 0 | 0 | 0.19129 | 0 | 0 | 0 | Based on the PSE Business Case: APPROVED_Measure Case_Dishwasher_2022 | Based on the PSE Business Case: APPROVED_Measure Case_Dishwasher_2022 |  | 100% | 100% | 100% | 1 | 0 | 0.20427 | PSE Defined NEI | Based on the PSE Business Case: APPROVED_Measure Case_Dishwasher_2022 | System | System
PSE | Large Ret | Water Heat LE 55 Gal | New | Dishwasher - Rack Conveyor - Multi Tank - High Temp - GWH - E Booster - Foodservice | Rack conveyor multi tank high temperature dishwasher with natural gas water heating and electric booster: foodservice | 0 | 2024 | 2050 | 0.00010876 | Per Building | 0 | 0 | 20 | Based on the PSE Business Case: APPROVED_Measure Case_Dishwasher_2022 | 0.066204 | 0.05859% | Based on the PSE Business Case: APPROVED_Measure Case_Dishwasher_2022 | 2.6557 | Secondary fuel savings calculation based on measure savings by applicable end uses and CBSA 2019 secondary fuel saturations | 0 | Incremental | 0 | 0 | 0 | 0.19129 | 0 | 0 | 0 | Based on the PSE Business Case: APPROVED_Measure Case_Dishwasher_2022 | Based on the PSE Business Case: APPROVED_Measure Case_Dishwasher_2022 |  | 100% | 100% | 100% | 1 | 0 | 0.20427 | PSE Defined NEI | Based on the PSE Business Case: APPROVED_Measure Case_Dishwasher_2022 | System | System
PSE | Large Ret | Water Heat GT 55 Gal | Existing | Dishwasher - Rack Conveyor - Multi Tank - High Temp - GWH - E Booster - Foodservice | Rack conveyor multi tank high temperature dishwasher with natural gas water heating and electric booster: foodservice | 0 | 2024 | 2050 | 0.00010876 | Per Building | 0 | 0 | 20 | Based on the PSE Business Case: APPROVED_Measure Case_Dishwasher_2022 | 0.066204 | 0.0819% | Based on the PSE Business Case: APPROVED_Measure Case_Dishwasher_2022 | 2.6557 | Secondary fuel savings calculation based on measure savings by applicable end uses and CBSA 2019 secondary fuel saturations | 0 | Incremental | 0 | 0 | 0 | 0.19129 | 0 | 0 | 0 | Based on the PSE Business Case: APPROVED_Measure Case_Dishwasher_2022 | Based on the PSE Business Case: APPROVED_Measure Case_Dishwasher_2022 |  | 100% | 100% | 100% | 1 | 0 | 0.20427 | PSE Defined NEI | Based on the PSE Business Case: APPROVED_Measure Case_Dishwasher_2022 | System | System
PSE | Large Ret | Water Heat GT 55 Gal | New | Dishwasher - Rack Conveyor - Multi Tank - High Temp - GWH - E Booster - Foodservice | Rack conveyor multi tank high temperature dishwasher with natural gas water heating and electric booster: foodservice | 0 | 2024 | 2050 | 0.00010876 | Per Building | 0 | 0 | 20 | Based on the PSE Business Case: APPROVED_Measure Case_Dishwasher_2022 | 0.066204 | 0.08257% | Based on the PSE Business Case: APPROVED_Measure Case_Dishwasher_2022 | 2.6557 | Secondary fuel savings calculation based on measure savings by applicable end uses and CBSA 2019 secondary fuel saturations | 0 | Incremental | 0 | 0 | 0 | 0.19129 | 0 | 0 | 0 | Based on the PSE Business Case: APPROVED_Measure Case_Dishwasher_2022 | Based on the PSE Business Case: APPROVED_Measure Case_Dishwasher_2022 |  | 100% | 100% | 100% | 1 | 0 | 0.20427 | PSE Defined NEI | Based on the PSE Business Case: APPROVED_Measure Case_Dishwasher_2022 | System | System
PSE | Medium Ret | Water Heat LE 55 Gal | Existing | Dishwasher - Rack Conveyor - Multi Tank - High Temp - GWH - E Booster - Foodservice | Rack conveyor multi tank high temperature dishwasher with natural gas water heating and electric booster: foodservice | 0 | 2024 | 2050 | 3.0128e-05 | Per Building | 0 | 0 | 20 | Based on the PSE Business Case: APPROVED_Measure Case_Dishwasher_2022 | 0.01834 | 0.0154% | Based on the PSE Business Case: APPROVED_Measure Case_Dishwasher_2022 | 0.73568 | Secondary fuel savings calculation based on measure savings by applicable end uses and CBSA 2019 secondary fuel saturations | 0 | Incremental | 0 | 0 | 0 | 0.052991 | 0 | 0 | 0 | Based on the PSE Business Case: APPROVED_Measure Case_Dishwasher_2022 | Based on the PSE Business Case: APPROVED_Measure Case_Dishwasher_2022 |  | 100% | 100% | 100% | 1 | 0 | 0.056586 | PSE Defined NEI | Based on the PSE Business Case: APPROVED_Measure Case_Dishwasher_2022 | System | System
PSE | Medium Ret | Water Heat LE 55 Gal | New | Dishwasher - Rack Conveyor - Multi Tank - High Temp - GWH - E Booster - Foodservice | Rack conveyor multi tank high temperature dishwasher with natural gas water heating and electric booster: foodservice | 0 | 2024 | 2050 | 3.0128e-05 | Per Building | 0 | 0 | 20 | Based on the PSE Business Case: APPROVED_Measure Case_Dishwasher_2022 | 0.01834 | 0.01556% | Based on the PSE Business Case: APPROVED_Measure Case_Dishwasher_2022 | 0.73568 | Secondary fuel savings calculation based on measure savings by applicable end uses and CBSA 2019 secondary fuel saturations | 0 | Incremental | 0 | 0 | 0 | 0.052991 | 0 | 0 | 0 | Based on the PSE Business Case: APPROVED_Measure Case_Dishwasher_2022 | Based on the PSE Business Case: APPROVED_Measure Case_Dishwasher_2022 |  | 100% | 100% | 100% | 1 | 0 | 0.056586 | PSE Defined NEI | Based on the PSE Business Case: APPROVED_Measure Case_Dishwasher_2022 | System | System
PSE | Medium Ret | Water Heat GT 55 Gal | Existing | Dishwasher - Rack Conveyor - Multi Tank - High Temp - GWH - E Booster - Foodservice | Rack conveyor multi tank high temperature dishwasher with natural gas water heating and electric booster: foodservice | 0 | 2024 | 2050 | 3.0128e-05 | Per Building | 0 | 0 | 20 | Based on the PSE Business Case: APPROVED_Measure Case_Dishwasher_2022 | 0.01834 | 0.02175% | Based on the PSE Business Case: APPROVED_Measure Case_Dishwasher_2022 | 0.73568 | Secondary fuel savings calculation based on measure savings by applicable end uses and CBSA 2019 secondary fuel saturations | 0 | Incremental | 0 | 0 | 0 | 0.052991 | 0 | 0 | 0 | Based on the PSE Business Case: APPROVED_Measure Case_Dishwasher_2022 | Based on the PSE Business Case: APPROVED_Measure Case_Dishwasher_2022 |  | 100% | 100% | 100% | 1 | 0 | 0.056586 | PSE Defined NEI | Based on the PSE Business Case: APPROVED_Measure Case_Dishwasher_2022 | System | System
PSE | Medium Ret | Water Heat GT 55 Gal | New | Dishwasher - Rack Conveyor - Multi Tank - High Temp - GWH - E Booster - Foodservice | Rack conveyor multi tank high temperature dishwasher with natural gas water heating and electric booster: foodservice | 0 | 2024 | 2050 | 3.0128e-05 | Per Building | 0 | 0 | 20 | Based on the PSE Business Case: APPROVED_Measure Case_Dishwasher_2022 | 0.01834 | 0.02193% | Based on the PSE Business Case: APPROVED_Measure Case_Dishwasher_2022 | 0.73568 | Secondary fuel savings calculation based on measure savings by applicable end uses and CBSA 2019 secondary fuel saturations | 0 | Incremental | 0 | 0 | 0 | 0.052991 | 0 | 0 | 0 | Based on the PSE Business Case: APPROVED_Measure Case_Dishwasher_2022 | Based on the PSE Business Case: APPROVED_Measure Case_Dishwasher_2022 |  | 100% | 100% | 100% | 1 | 0 | 0.056586 | PSE Defined NEI | Based on the PSE Business Case: APPROVED_Measure Case_Dishwasher_2022 | System | System
PSE | Small Ret | Water Heat LE 55 Gal | Existing | Dishwasher - Rack Conveyor - Multi Tank - High Temp - GWH - E Booster - Foodservice | Rack conveyor multi tank high temperature dishwasher with natural gas water heating and electric booster: foodservice | 0 | 2024 | 2050 | 3.8003e-06 | Per Building | 0 | 0 | 20 | Based on the PSE Business Case: APPROVED_Measure Case_Dishwasher_2022 | 0.0023134 | 0.006271% | Based on the PSE Business Case: APPROVED_Measure Case_Dishwasher_2022 | 0.092799 | Secondary fuel savings calculation based on measure savings by applicable end uses and CBSA 2019 secondary fuel saturations | 0 | Incremental | 0 | 0 | 0 | 0.0066843 | 0 | 0 | 0 | Based on the PSE Business Case: APPROVED_Measure Case_Dishwasher_2022 | Based on the PSE Business Case: APPROVED_Measure Case_Dishwasher_2022 |  | 100% | 100% | 100% | 1 | 0 | 0.0071378 | PSE Defined NEI | Based on the PSE Business Case: APPROVED_Measure Case_Dishwasher_2022 | System | System
PSE | Small Ret | Water Heat LE 55 Gal | New | Dishwasher - Rack Conveyor - Multi Tank - High Temp - GWH - E Booster - Foodservice | Rack conveyor multi tank high temperature dishwasher with natural gas water heating and electric booster: foodservice | 0 | 2024 | 2050 | 3.8003e-06 | Per Building | 0 | 0 | 20 | Based on the PSE Business Case: APPROVED_Measure Case_Dishwasher_2022 | 0.0023134 | 0.006337% | Based on the PSE Business Case: APPROVED_Measure Case_Dishwasher_2022 | 0.092799 | Secondary fuel savings calculation based on measure savings by applicable end uses and CBSA 2019 secondary fuel saturations | 0 | Incremental | 0 | 0 | 0 | 0.0066843 | 0 | 0 | 0 | Based on the PSE Business Case: APPROVED_Measure Case_Dishwasher_2022 | Based on the PSE Business Case: APPROVED_Measure Case_Dishwasher_2022 |  | 100% | 100% | 100% | 1 | 0 | 0.0071378 | PSE Defined NEI | Based on the PSE Business Case: APPROVED_Measure Case_Dishwasher_2022 | System | System
PSE | Small Ret | Water Heat GT 55 Gal | Existing | Dishwasher - Rack Conveyor - Multi Tank - High Temp - GWH - E Booster - Foodservice | Rack conveyor multi tank high temperature dishwasher with natural gas water heating and electric booster: foodservice | 0 | 2024 | 2050 | 3.8003e-06 | Per Building | 0 | 0 | 20 | Based on the PSE Business Case: APPROVED_Measure Case_Dishwasher_2022 | 0.0023134 | 0.008858% | Based on the PSE Business Case: APPROVED_Measure Case_Dishwasher_2022 | 0.092799 | Secondary fuel savings calculation based on measure savings by applicable end uses and CBSA 2019 secondary fuel saturations | 0 | Incremental | 0 | 0 | 0 | 0.0066843 | 0 | 0 | 0 | Based on the PSE Business Case: APPROVED_Measure Case_Dishwasher_2022 | Based on the PSE Business Case: APPROVED_Measure Case_Dishwasher_2022 |  | 100% | 100% | 100% | 1 | 0 | 0.0071378 | PSE Defined NEI | Based on the PSE Business Case: APPROVED_Measure Case_Dishwasher_2022 | System | System
PSE | Small Ret | Water Heat GT 55 Gal | New | Dishwasher - Rack Conveyor - Multi Tank - High Temp - GWH - E Booster - Foodservice | Rack conveyor multi tank high temperature dishwasher with natural gas water heating and electric booster: foodservice | 0 | 2024 | 2050 | 3.8003e-06 | Per Building | 0 | 0 | 20 | Based on the PSE Business Case: APPROVED_Measure Case_Dishwasher_2022 | 0.0023134 | 0.00893% | Based on the PSE Business Case: APPROVED_Measure Case_Dishwasher_2022 | 0.092799 | Secondary fuel savings calculation based on measure savings by applicable end uses and CBSA 2019 secondary fuel saturations | 0 | Incremental | 0 | 0 | 0 | 0.0066843 | 0 | 0 | 0 | Based on the PSE Business Case: APPROVED_Measure Case_Dishwasher_2022 | Based on the PSE Business Case: APPROVED_Measure Case_Dishwasher_2022 |  | 100% | 100% | 100% | 1 | 0 | 0.0071378 | PSE Defined NEI | Based on the PSE Business Case: APPROVED_Measure Case_Dishwasher_2022 | System | System
PSE | School K-12 | Water Heat LE 55 Gal | Existing | Dishwasher - Rack Conveyor - Multi Tank - High Temp - GWH - E Booster - Foodservice | Rack conveyor multi tank high temperature dishwasher with natural gas water heating and electric booster: foodservice | 0 | 2024 | 2050 | 0.00016575 | Per Building | 0 | 0 | 20 | Based on the PSE Business Case: APPROVED_Measure Case_Dishwasher_2022 | 0.1009 | 0.004345% | Based on the PSE Business Case: APPROVED_Measure Case_Dishwasher_2022 | 4.0474 | Secondary fuel savings calculation based on measure savings by applicable end uses and CBSA 2019 secondary fuel saturations | 0 | Incremental | 0 | 0 | 0 | 0.29154 | 0 | 0 | 0 | Based on the PSE Business Case: APPROVED_Measure Case_Dishwasher_2022 | Based on the PSE Business Case: APPROVED_Measure Case_Dishwasher_2022 |  | 100% | 100% | 100% | 1 | 0 | 0.31131 | PSE Defined NEI | Based on the PSE Business Case: APPROVED_Measure Case_Dishwasher_2022 | System | System
PSE | School K-12 | Water Heat LE 55 Gal | New | Dishwasher - Rack Conveyor - Multi Tank - High Temp - GWH - E Booster - Foodservice | Rack conveyor multi tank high temperature dishwasher with natural gas water heating and electric booster: foodservice | 0 | 2024 | 2050 | 0.00016575 | Per Building | 0 | 0 | 20 | Based on the PSE Business Case: APPROVED_Measure Case_Dishwasher_2022 | 0.1009 | 0.004391% | Based on the PSE Business Case: APPROVED_Measure Case_Dishwasher_2022 | 4.0474 | Secondary fuel savings calculation based on measure savings by applicable end uses and CBSA 2019 secondary fuel saturations | 0 | Incremental | 0 | 0 | 0 | 0.29154 | 0 | 0 | 0 | Based on the PSE Business Case: APPROVED_Measure Case_Dishwasher_2022 | Based on the PSE Business Case: APPROVED_Measure Case_Dishwasher_2022 |  | 100% | 100% | 100% | 1 | 0 | 0.31131 | PSE Defined NEI | Based on the PSE Business Case: APPROVED_Measure Case_Dishwasher_2022 | System | System
PSE | School K-12 | Water Heat GT 55 Gal | Existing | Dishwasher - Rack Conveyor - Multi Tank - High Temp - GWH - E Booster - Foodservice | Rack conveyor multi tank high temperature dishwasher with natural gas water heating and electric booster: foodservice | 0 | 2024 | 2050 | 0.00016575 | Per Building | 0 | 0 | 20 | Based on the PSE Business Case: APPROVED_Measure Case_Dishwasher_2022 | 0.1009 | 0.006138% | Based on the PSE Business Case: APPROVED_Measure Case_Dishwasher_2022 | 4.0474 | Secondary fuel savings calculation based on measure savings by applicable end uses and CBSA 2019 secondary fuel saturations | 0 | Incremental | 0 | 0 | 0 | 0.29154 | 0 | 0 | 0 | Based on the PSE Business Case: APPROVED_Measure Case_Dishwasher_2022 | Based on the PSE Business Case: APPROVED_Measure Case_Dishwasher_2022 |  | 100% | 100% | 100% | 1 | 0 | 0.31131 | PSE Defined NEI | Based on the PSE Business Case: APPROVED_Measure Case_Dishwasher_2022 | System | System
PSE | School K-12 | Water Heat GT 55 Gal | New | Dishwasher - Rack Conveyor - Multi Tank - High Temp - GWH - E Booster - Foodservice | Rack conveyor multi tank high temperature dishwasher with natural gas water heating and electric booster: foodservice | 0 | 2024 | 2050 | 0.00016575 | Per Building | 0 | 0 | 20 | Based on the PSE Business Case: APPROVED_Measure Case_Dishwasher_2022 | 0.1009 | 0.006188% | Based on the PSE Business Case: APPROVED_Measure Case_Dishwasher_2022 | 4.0474 | Secondary fuel savings calculation based on measure savings by applicable end uses and CBSA 2019 secondary fuel saturations | 0 | Incremental | 0 | 0 | 0 | 0.29154 | 0 | 0 | 0 | Based on the PSE Business Case: APPROVED_Measure Case_Dishwasher_2022 | Based on the PSE Business Case: APPROVED_Measure Case_Dishwasher_2022 |  | 100% | 100% | 100% | 1 | 0 | 0.31131 | PSE Defined NEI | Based on the PSE Business Case: APPROVED_Measure Case_Dishwasher_2022 | System | System
PSE | University | Water Heat LE 55 Gal | Existing | Dishwasher - Rack Conveyor - Multi Tank - High Temp - GWH - E Booster - Foodservice | Rack conveyor multi tank high temperature dishwasher with natural gas water heating and electric booster: foodservice | 0 | 2024 | 2050 | 0.00095974 | Per Building | 0 | 0 | 20 | Based on the PSE Business Case: APPROVED_Measure Case_Dishwasher_2022 | 0.58423 | 0.0169% | Based on the PSE Business Case: APPROVED_Measure Case_Dishwasher_2022 | 23.4358 | Secondary fuel savings calculation based on measure savings by applicable end uses and CBSA 2019 secondary fuel saturations | 0 | Incremental | 0 | 0 | 0 | 1.6881 | 0 | 0 | 0 | Based on the PSE Business Case: APPROVED_Measure Case_Dishwasher_2022 | Based on the PSE Business Case: APPROVED_Measure Case_Dishwasher_2022 |  | 100% | 100% | 100% | 1 | 0 | 1.8026 | PSE Defined NEI | Based on the PSE Business Case: APPROVED_Measure Case_Dishwasher_2022 | System | System
PSE | University | Water Heat LE 55 Gal | New | Dishwasher - Rack Conveyor - Multi Tank - High Temp - GWH - E Booster - Foodservice | Rack conveyor multi tank high temperature dishwasher with natural gas water heating and electric booster: foodservice | 0 | 2024 | 2050 | 0.00095974 | Per Building | 0 | 0 | 20 | Based on the PSE Business Case: APPROVED_Measure Case_Dishwasher_2022 | 0.58423 | 0.01708% | Based on the PSE Business Case: APPROVED_Measure Case_Dishwasher_2022 | 23.4358 | Secondary fuel savings calculation based on measure savings by applicable end uses and CBSA 2019 secondary fuel saturations | 0 | Incremental | 0 | 0 | 0 | 1.6881 | 0 | 0 | 0 | Based on the PSE Business Case: APPROVED_Measure Case_Dishwasher_2022 | Based on the PSE Business Case: APPROVED_Measure Case_Dishwasher_2022 |  | 100% | 100% | 100% | 1 | 0 | 1.8026 | PSE Defined NEI | Based on the PSE Business Case: APPROVED_Measure Case_Dishwasher_2022 | System | System
PSE | University | Water Heat GT 55 Gal | Existing | Dishwasher - Rack Conveyor - Multi Tank - High Temp - GWH - E Booster - Foodservice | Rack conveyor multi tank high temperature dishwasher with natural gas water heating and electric booster: foodservice | 0 | 2024 | 2050 | 0.00095974 | Per Building | 0 | 0 | 20 | Based on the PSE Business Case: APPROVED_Measure Case_Dishwasher_2022 | 0.58423 | 0.02387% | Based on the PSE Business Case: APPROVED_Measure Case_Dishwasher_2022 | 23.4358 | Secondary fuel savings calculation based on measure savings by applicable end uses and CBSA 2019 secondary fuel saturations | 0 | Incremental | 0 | 0 | 0 | 1.6881 | 0 | 0 | 0 | Based on the PSE Business Case: APPROVED_Measure Case_Dishwasher_2022 | Based on the PSE Business Case: APPROVED_Measure Case_Dishwasher_2022 |  | 100% | 100% | 100% | 1 | 0 | 1.8026 | PSE Defined NEI | Based on the PSE Business Case: APPROVED_Measure Case_Dishwasher_2022 | System | System
PSE | University | Water Heat GT 55 Gal | New | Dishwasher - Rack Conveyor - Multi Tank - High Temp - GWH - E Booster - Foodservice | Rack conveyor multi tank high temperature dishwasher with natural gas water heating and electric booster: foodservice | 0 | 2024 | 2050 | 0.00095974 | Per Building | 0 | 0 | 20 | Based on the PSE Business Case: APPROVED_Measure Case_Dishwasher_2022 | 0.58423 | 0.02406% | Based on the PSE Business Case: APPROVED_Measure Case_Dishwasher_2022 | 23.4358 | Secondary fuel savings calculation based on measure savings by applicable end uses and CBSA 2019 secondary fuel saturations | 0 | Incremental | 0 | 0 | 0 | 1.6881 | 0 | 0 | 0 | Based on the PSE Business Case: APPROVED_Measure Case_Dishwasher_2022 | Based on the PSE Business Case: APPROVED_Measure Case_Dishwasher_2022 |  | 100% | 100% | 100% | 1 | 0 | 1.8026 | PSE Defined NEI | Based on the PSE Business Case: APPROVED_Measure Case_Dishwasher_2022 | System | System
PSE | Warehouse | Water Heat LE 55 Gal | Existing | Dishwasher - Rack Conveyor - Multi Tank - High Temp - GWH - E Booster - Foodservice | Rack conveyor multi tank high temperature dishwasher with natural gas water heating and electric booster: foodservice | 0 | 2024 | 2050 | 5.5895e-05 | Per Building | 0 | 0 | 20 | Based on the PSE Business Case: APPROVED_Measure Case_Dishwasher_2022 | 0.034026 | 0.002058% | Based on the PSE Business Case: APPROVED_Measure Case_Dishwasher_2022 | 1.3649 | Secondary fuel savings calculation based on measure savings by applicable end uses and CBSA 2019 secondary fuel saturations | 0 | Incremental | 0 | 0 | 0 | 0.098313 | 0 | 0 | 0 | Based on the PSE Business Case: APPROVED_Measure Case_Dishwasher_2022 | Based on the PSE Business Case: APPROVED_Measure Case_Dishwasher_2022 |  | 100% | 100% | 100% | 1 | 0 | 0.10498 | PSE Defined NEI | Based on the PSE Business Case: APPROVED_Measure Case_Dishwasher_2022 | System | System
PSE | Warehouse | Water Heat LE 55 Gal | New | Dishwasher - Rack Conveyor - Multi Tank - High Temp - GWH - E Booster - Foodservice | Rack conveyor multi tank high temperature dishwasher with natural gas water heating and electric booster: foodservice | 0 | 2024 | 2050 | 5.5895e-05 | Per Building | 0 | 0 | 20 | Based on the PSE Business Case: APPROVED_Measure Case_Dishwasher_2022 | 0.034026 | 0.00208% | Based on the PSE Business Case: APPROVED_Measure Case_Dishwasher_2022 | 1.3649 | Secondary fuel savings calculation based on measure savings by applicable end uses and CBSA 2019 secondary fuel saturations | 0 | Incremental | 0 | 0 | 0 | 0.098313 | 0 | 0 | 0 | Based on the PSE Business Case: APPROVED_Measure Case_Dishwasher_2022 | Based on the PSE Business Case: APPROVED_Measure Case_Dishwasher_2022 |  | 100% | 100% | 100% | 1 | 0 | 0.10498 | PSE Defined NEI | Based on the PSE Business Case: APPROVED_Measure Case_Dishwasher_2022 | System | System
PSE | Warehouse | Water Heat GT 55 Gal | Existing | Dishwasher - Rack Conveyor - Multi Tank - High Temp - GWH - E Booster - Foodservice | Rack conveyor multi tank high temperature dishwasher with natural gas water heating and electric booster: foodservice | 0 | 2024 | 2050 | 5.5895e-05 | Per Building | 0 | 0 | 20 | Based on the PSE Business Case: APPROVED_Measure Case_Dishwasher_2022 | 0.034026 | 0.002908% | Based on the PSE Business Case: APPROVED_Measure Case_Dishwasher_2022 | 1.3649 | Secondary fuel savings calculation based on measure savings by applicable end uses and CBSA 2019 secondary fuel saturations | 0 | Incremental | 0 | 0 | 0 | 0.098313 | 0 | 0 | 0 | Based on the PSE Business Case: APPROVED_Measure Case_Dishwasher_2022 | Based on the PSE Business Case: APPROVED_Measure Case_Dishwasher_2022 |  | 100% | 100% | 100% | 1 | 0 | 0.10498 | PSE Defined NEI | Based on the PSE Business Case: APPROVED_Measure Case_Dishwasher_2022 | System | System
PSE | Warehouse | Water Heat GT 55 Gal | New | Dishwasher - Rack Conveyor - Multi Tank - High Temp - GWH - E Booster - Foodservice | Rack conveyor multi tank high temperature dishwasher with natural gas water heating and electric booster: foodservice | 0 | 2024 | 2050 | 5.5895e-05 | Per Building | 0 | 0 | 20 | Based on the PSE Business Case: APPROVED_Measure Case_Dishwasher_2022 | 0.034026 | 0.002932% | Based on the PSE Business Case: APPROVED_Measure Case_Dishwasher_2022 | 1.3649 | Secondary fuel savings calculation based on measure savings by applicable end uses and CBSA 2019 secondary fuel saturations | 0 | Incremental | 0 | 0 | 0 | 0.098313 | 0 | 0 | 0 | Based on the PSE Business Case: APPROVED_Measure Case_Dishwasher_2022 | Based on the PSE Business Case: APPROVED_Measure Case_Dishwasher_2022 |  | 100% | 100% | 100% | 1 | 0 | 0.10498 | PSE Defined NEI | Based on the PSE Business Case: APPROVED_Measure Case_Dishwasher_2022 | System | System
PSE | Supermarket | Water Heat LE 55 Gal | Existing | Dishwasher - Rack Conveyor - Multi Tank - High Temp - GWH - E Booster - Foodservice | Rack conveyor multi tank high temperature dishwasher with natural gas water heating and electric booster: foodservice | 0 | 2024 | 2050 | 0.0018939 | Per Building | 0 | 0 | 20 | Based on the PSE Business Case: APPROVED_Measure Case_Dishwasher_2022 | 1.1529 | 0.08564% | Based on the PSE Business Case: APPROVED_Measure Case_Dishwasher_2022 | 46.2463 | Secondary fuel savings calculation based on measure savings by applicable end uses and CBSA 2019 secondary fuel saturations | 0 | Incremental | 0 | 0 | 0 | 3.3311 | 0 | 0 | 0 | Based on the PSE Business Case: APPROVED_Measure Case_Dishwasher_2022 | Based on the PSE Business Case: APPROVED_Measure Case_Dishwasher_2022 |  | 100% | 100% | 100% | 1 | 0 | 3.5571 | PSE Defined NEI | Based on the PSE Business Case: APPROVED_Measure Case_Dishwasher_2022 | System | System
PSE | Supermarket | Water Heat LE 55 Gal | New | Dishwasher - Rack Conveyor - Multi Tank - High Temp - GWH - E Booster - Foodservice | Rack conveyor multi tank high temperature dishwasher with natural gas water heating and electric booster: foodservice | 0 | 2024 | 2050 | 0.0018939 | Per Building | 0 | 0 | 20 | Based on the PSE Business Case: APPROVED_Measure Case_Dishwasher_2022 | 1.1529 | 0.08654% | Based on the PSE Business Case: APPROVED_Measure Case_Dishwasher_2022 | 46.2463 | Secondary fuel savings calculation based on measure savings by applicable end uses and CBSA 2019 secondary fuel saturations | 0 | Incremental | 0 | 0 | 0 | 3.3311 | 0 | 0 | 0 | Based on the PSE Business Case: APPROVED_Measure Case_Dishwasher_2022 | Based on the PSE Business Case: APPROVED_Measure Case_Dishwasher_2022 |  | 100% | 100% | 100% | 1 | 0 | 3.5571 | PSE Defined NEI | Based on the PSE Business Case: APPROVED_Measure Case_Dishwasher_2022 | System | System
PSE | Supermarket | Water Heat GT 55 Gal | Existing | Dishwasher - Rack Conveyor - Multi Tank - High Temp - GWH - E Booster - Foodservice | Rack conveyor multi tank high temperature dishwasher with natural gas water heating and electric booster: foodservice | 0 | 2024 | 2050 | 0.0018939 | Per Building | 0 | 0 | 20 | Based on the PSE Business Case: APPROVED_Measure Case_Dishwasher_2022 | 1.1529 | 0.121% | Based on the PSE Business Case: APPROVED_Measure Case_Dishwasher_2022 | 46.2463 | Secondary fuel savings calculation based on measure savings by applicable end uses and CBSA 2019 secondary fuel saturations | 0 | Incremental | 0 | 0 | 0 | 3.3311 | 0 | 0 | 0 | Based on the PSE Business Case: APPROVED_Measure Case_Dishwasher_2022 | Based on the PSE Business Case: APPROVED_Measure Case_Dishwasher_2022 |  | 100% | 100% | 100% | 1 | 0 | 3.5571 | PSE Defined NEI | Based on the PSE Business Case: APPROVED_Measure Case_Dishwasher_2022 | System | System
PSE | Supermarket | Water Heat GT 55 Gal | New | Dishwasher - Rack Conveyor - Multi Tank - High Temp - GWH - E Booster - Foodservice | Rack conveyor multi tank high temperature dishwasher with natural gas water heating and electric booster: foodservice | 0 | 2024 | 2050 | 0.0018939 | Per Building | 0 | 0 | 20 | Based on the PSE Business Case: APPROVED_Measure Case_Dishwasher_2022 | 1.1529 | 0.122% | Based on the PSE Business Case: APPROVED_Measure Case_Dishwasher_2022 | 46.2463 | Secondary fuel savings calculation based on measure savings by applicable end uses and CBSA 2019 secondary fuel saturations | 0 | Incremental | 0 | 0 | 0 | 3.3311 | 0 | 0 | 0 | Based on the PSE Business Case: APPROVED_Measure Case_Dishwasher_2022 | Based on the PSE Business Case: APPROVED_Measure Case_Dishwasher_2022 |  | 100% | 100% | 100% | 1 | 0 | 3.5571 | PSE Defined NEI | Based on the PSE Business Case: APPROVED_Measure Case_Dishwasher_2022 | System | System
PSE | MiniMart | Water Heat LE 55 Gal | Existing | Dishwasher - Rack Conveyor - Multi Tank - High Temp - GWH - E Booster - Foodservice | Rack conveyor multi tank high temperature dishwasher with natural gas water heating and electric booster: foodservice | 0 | 2024 | 2050 | 0.00052768 | Per Building | 0 | 0 | 20 | Based on the PSE Business Case: APPROVED_Measure Case_Dishwasher_2022 | 0.32122 | 1.348% | Based on the PSE Business Case: APPROVED_Measure Case_Dishwasher_2022 | 12.8852 | Secondary fuel savings calculation based on measure savings by applicable end uses and CBSA 2019 secondary fuel saturations | 0 | Incremental | 0 | 0 | 0 | 0.92812 | 0 | 0 | 0 | Based on the PSE Business Case: APPROVED_Measure Case_Dishwasher_2022 | Based on the PSE Business Case: APPROVED_Measure Case_Dishwasher_2022 |  | 100% | 100% | 100% | 1 | 0 | 0.99108 | PSE Defined NEI | Based on the PSE Business Case: APPROVED_Measure Case_Dishwasher_2022 | System | System
PSE | MiniMart | Water Heat LE 55 Gal | New | Dishwasher - Rack Conveyor - Multi Tank - High Temp - GWH - E Booster - Foodservice | Rack conveyor multi tank high temperature dishwasher with natural gas water heating and electric booster: foodservice | 0 | 2024 | 2050 | 0.00052768 | Per Building | 0 | 0 | 20 | Based on the PSE Business Case: APPROVED_Measure Case_Dishwasher_2022 | 0.32122 | 1.362% | Based on the PSE Business Case: APPROVED_Measure Case_Dishwasher_2022 | 12.8852 | Secondary fuel savings calculation based on measure savings by applicable end uses and CBSA 2019 secondary fuel saturations | 0 | Incremental | 0 | 0 | 0 | 0.92812 | 0 | 0 | 0 | Based on the PSE Business Case: APPROVED_Measure Case_Dishwasher_2022 | Based on the PSE Business Case: APPROVED_Measure Case_Dishwasher_2022 |  | 100% | 100% | 100% | 1 | 0 | 0.99108 | PSE Defined NEI | Based on the PSE Business Case: APPROVED_Measure Case_Dishwasher_2022 | System | System
PSE | MiniMart | Water Heat GT 55 Gal | Existing | Dishwasher - Rack Conveyor - Multi Tank - High Temp - GWH - E Booster - Foodservice | Rack conveyor multi tank high temperature dishwasher with natural gas water heating and electric booster: foodservice | 0 | 2024 | 2050 | 0.00052768 | Per Building | 0 | 0 | 20 | Based on the PSE Business Case: APPROVED_Measure Case_Dishwasher_2022 | 0.32122 | 1.904% | Based on the PSE Business Case: APPROVED_Measure Case_Dishwasher_2022 | 12.8852 | Secondary fuel savings calculation based on measure savings by applicable end uses and CBSA 2019 secondary fuel saturations | 0 | Incremental | 0 | 0 | 0 | 0.92812 | 0 | 0 | 0 | Based on the PSE Business Case: APPROVED_Measure Case_Dishwasher_2022 | Based on the PSE Business Case: APPROVED_Measure Case_Dishwasher_2022 |  | 100% | 100% | 100% | 1 | 0 | 0.99108 | PSE Defined NEI | Based on the PSE Business Case: APPROVED_Measure Case_Dishwasher_2022 | System | System
PSE | MiniMart | Water Heat GT 55 Gal | New | Dishwasher - Rack Conveyor - Multi Tank - High Temp - GWH - E Booster - Foodservice | Rack conveyor multi tank high temperature dishwasher with natural gas water heating and electric booster: foodservice | 0 | 2024 | 2050 | 0.00052768 | Per Building | 0 | 0 | 20 | Based on the PSE Business Case: APPROVED_Measure Case_Dishwasher_2022 | 0.32122 | 1.919% | Based on the PSE Business Case: APPROVED_Measure Case_Dishwasher_2022 | 12.8852 | Secondary fuel savings calculation based on measure savings by applicable end uses and CBSA 2019 secondary fuel saturations | 0 | Incremental | 0 | 0 | 0 | 0.92812 | 0 | 0 | 0 | Based on the PSE Business Case: APPROVED_Measure Case_Dishwasher_2022 | Based on the PSE Business Case: APPROVED_Measure Case_Dishwasher_2022 |  | 100% | 100% | 100% | 1 | 0 | 0.99108 | PSE Defined NEI | Based on the PSE Business Case: APPROVED_Measure Case_Dishwasher_2022 | System | System
PSE | Restaurant | Water Heat LE 55 Gal | Existing | Dishwasher - Rack Conveyor - Multi Tank - High Temp - GWH - E Booster - Foodservice | Rack conveyor multi tank high temperature dishwasher with natural gas water heating and electric booster: foodservice | 0 | 2024 | 2050 | 0.016014 | Per Building | 0 | 0 | 20 | Based on the PSE Business Case: APPROVED_Measure Case_Dishwasher_2022 | 9.7486 | 0.6205% | Based on the PSE Business Case: APPROVED_Measure Case_Dishwasher_2022 | 391.0515 | Secondary fuel savings calculation based on measure savings by applicable end uses and CBSA 2019 secondary fuel saturations | 0 | Incremental | 0 | 0 | 0 | 28.1674 | 0 | 0 | 0 | Based on the PSE Business Case: APPROVED_Measure Case_Dishwasher_2022 | Based on the PSE Business Case: APPROVED_Measure Case_Dishwasher_2022 |  | 100% | 100% | 100% | 1 | 0 | 30.0782 | PSE Defined NEI | Based on the PSE Business Case: APPROVED_Measure Case_Dishwasher_2022 | System | System
PSE | Restaurant | Water Heat LE 55 Gal | New | Dishwasher - Rack Conveyor - Multi Tank - High Temp - GWH - E Booster - Foodservice | Rack conveyor multi tank high temperature dishwasher with natural gas water heating and electric booster: foodservice | 0 | 2024 | 2050 | 0.016014 | Per Building | 0 | 0 | 20 | Based on the PSE Business Case: APPROVED_Measure Case_Dishwasher_2022 | 9.7486 | 0.6271% | Based on the PSE Business Case: APPROVED_Measure Case_Dishwasher_2022 | 391.0515 | Secondary fuel savings calculation based on measure savings by applicable end uses and CBSA 2019 secondary fuel saturations | 0 | Incremental | 0 | 0 | 0 | 28.1674 | 0 | 0 | 0 | Based on the PSE Business Case: APPROVED_Measure Case_Dishwasher_2022 | Based on the PSE Business Case: APPROVED_Measure Case_Dishwasher_2022 |  | 100% | 100% | 100% | 1 | 0 | 30.0782 | PSE Defined NEI | Based on the PSE Business Case: APPROVED_Measure Case_Dishwasher_2022 | System | System
PSE | Restaurant | Water Heat GT 55 Gal | Existing | Dishwasher - Rack Conveyor - Multi Tank - High Temp - GWH - E Booster - Foodservice | Rack conveyor multi tank high temperature dishwasher with natural gas water heating and electric booster: foodservice | 0 | 2024 | 2050 | 0.016014 | Per Building | 0 | 0 | 20 | Based on the PSE Business Case: APPROVED_Measure Case_Dishwasher_2022 | 9.7486 | 0.8766% | Based on the PSE Business Case: APPROVED_Measure Case_Dishwasher_2022 | 391.0515 | Secondary fuel savings calculation based on measure savings by applicable end uses and CBSA 2019 secondary fuel saturations | 0 | Incremental | 0 | 0 | 0 | 28.1674 | 0 | 0 | 0 | Based on the PSE Business Case: APPROVED_Measure Case_Dishwasher_2022 | Based on the PSE Business Case: APPROVED_Measure Case_Dishwasher_2022 |  | 100% | 100% | 100% | 1 | 0 | 30.0782 | PSE Defined NEI | Based on the PSE Business Case: APPROVED_Measure Case_Dishwasher_2022 | System | System
PSE | Restaurant | Water Heat GT 55 Gal | New | Dishwasher - Rack Conveyor - Multi Tank - High Temp - GWH - E Booster - Foodservice | Rack conveyor multi tank high temperature dishwasher with natural gas water heating and electric booster: foodservice | 0 | 2024 | 2050 | 0.016014 | Per Building | 0 | 0 | 20 | Based on the PSE Business Case: APPROVED_Measure Case_Dishwasher_2022 | 9.7486 | 0.8837% | Based on the PSE Business Case: APPROVED_Measure Case_Dishwasher_2022 | 391.0515 | Secondary fuel savings calculation based on measure savings by applicable end uses and CBSA 2019 secondary fuel saturations | 0 | Incremental | 0 | 0 | 0 | 28.1674 | 0 | 0 | 0 | Based on the PSE Business Case: APPROVED_Measure Case_Dishwasher_2022 | Based on the PSE Business Case: APPROVED_Measure Case_Dishwasher_2022 |  | 100% | 100% | 100% | 1 | 0 | 30.0782 | PSE Defined NEI | Based on the PSE Business Case: APPROVED_Measure Case_Dishwasher_2022 | System | System
PSE | Lodging | Water Heat LE 55 Gal | Existing | Dishwasher - Rack Conveyor - Multi Tank - High Temp - GWH - E Booster - Foodservice | Rack conveyor multi tank high temperature dishwasher with natural gas water heating and electric booster: foodservice | 0 | 2024 | 2050 | 0.0018509 | Per Building | 0 | 0 | 20 | Based on the PSE Business Case: APPROVED_Measure Case_Dishwasher_2022 | 1.1267 | 0.0105% | Based on the PSE Business Case: APPROVED_Measure Case_Dishwasher_2022 | 45.1958 | Secondary fuel savings calculation based on measure savings by applicable end uses and CBSA 2019 secondary fuel saturations | 0 | Incremental | 0 | 0 | 0 | 3.2555 | 0 | 0 | 0 | Based on the PSE Business Case: APPROVED_Measure Case_Dishwasher_2022 | Based on the PSE Business Case: APPROVED_Measure Case_Dishwasher_2022 |  | 100% | 100% | 100% | 1 | 0 | 3.4763 | PSE Defined NEI | Based on the PSE Business Case: APPROVED_Measure Case_Dishwasher_2022 | System | System
PSE | Lodging | Water Heat LE 55 Gal | New | Dishwasher - Rack Conveyor - Multi Tank - High Temp - GWH - E Booster - Foodservice | Rack conveyor multi tank high temperature dishwasher with natural gas water heating and electric booster: foodservice | 0 | 2024 | 2050 | 0.0018509 | Per Building | 0 | 0 | 20 | Based on the PSE Business Case: APPROVED_Measure Case_Dishwasher_2022 | 1.1267 | 0.01061% | Based on the PSE Business Case: APPROVED_Measure Case_Dishwasher_2022 | 45.1958 | Secondary fuel savings calculation based on measure savings by applicable end uses and CBSA 2019 secondary fuel saturations | 0 | Incremental | 0 | 0 | 0 | 3.2555 | 0 | 0 | 0 | Based on the PSE Business Case: APPROVED_Measure Case_Dishwasher_2022 | Based on the PSE Business Case: APPROVED_Measure Case_Dishwasher_2022 |  | 100% | 100% | 100% | 1 | 0 | 3.4763 | PSE Defined NEI | Based on the PSE Business Case: APPROVED_Measure Case_Dishwasher_2022 | System | System
PSE | Lodging | Water Heat GT 55 Gal | Existing | Dishwasher - Rack Conveyor - Multi Tank - High Temp - GWH - E Booster - Foodservice | Rack conveyor multi tank high temperature dishwasher with natural gas water heating and electric booster: foodservice | 0 | 2024 | 2050 | 0.0018509 | Per Building | 0 | 0 | 20 | Based on the PSE Business Case: APPROVED_Measure Case_Dishwasher_2022 | 1.1267 | 0.01484% | Based on the PSE Business Case: APPROVED_Measure Case_Dishwasher_2022 | 45.1958 | Secondary fuel savings calculation based on measure savings by applicable end uses and CBSA 2019 secondary fuel saturations | 0 | Incremental | 0 | 0 | 0 | 3.2555 | 0 | 0 | 0 | Based on the PSE Business Case: APPROVED_Measure Case_Dishwasher_2022 | Based on the PSE Business Case: APPROVED_Measure Case_Dishwasher_2022 |  | 100% | 100% | 100% | 1 | 0 | 3.4763 | PSE Defined NEI | Based on the PSE Business Case: APPROVED_Measure Case_Dishwasher_2022 | System | System
PSE | Lodging | Water Heat GT 55 Gal | New | Dishwasher - Rack Conveyor - Multi Tank - High Temp - GWH - E Booster - Foodservice | Rack conveyor multi tank high temperature dishwasher with natural gas water heating and electric booster: foodservice | 0 | 2024 | 2050 | 0.0018509 | Per Building | 0 | 0 | 20 | Based on the PSE Business Case: APPROVED_Measure Case_Dishwasher_2022 | 1.1267 | 0.01496% | Based on the PSE Business Case: APPROVED_Measure Case_Dishwasher_2022 | 45.1958 | Secondary fuel savings calculation based on measure savings by applicable end uses and CBSA 2019 secondary fuel saturations | 0 | Incremental | 0 | 0 | 0 | 3.2555 | 0 | 0 | 0 | Based on the PSE Business Case: APPROVED_Measure Case_Dishwasher_2022 | Based on the PSE Business Case: APPROVED_Measure Case_Dishwasher_2022 |  | 100% | 100% | 100% | 1 | 0 | 3.4763 | PSE Defined NEI | Based on the PSE Business Case: APPROVED_Measure Case_Dishwasher_2022 | System | System
PSE | Hospital | Water Heat LE 55 Gal | Existing | Dishwasher - Rack Conveyor - Multi Tank - High Temp - GWH - E Booster - Foodservice | Rack conveyor multi tank high temperature dishwasher with natural gas water heating and electric booster: foodservice | 0 | 2024 | 2050 | 0.0043264 | Per Building | 0 | 0 | 20 | Based on the PSE Business Case: APPROVED_Measure Case_Dishwasher_2022 | 2.6337 | 0.001727% | Based on the PSE Business Case: APPROVED_Measure Case_Dishwasher_2022 | 105.6464 | Secondary fuel savings calculation based on measure savings by applicable end uses and CBSA 2019 secondary fuel saturations | 0 | Incremental | 0 | 0 | 0 | 7.6097 | 0 | 0 | 0 | Based on the PSE Business Case: APPROVED_Measure Case_Dishwasher_2022 | Based on the PSE Business Case: APPROVED_Measure Case_Dishwasher_2022 |  | 100% | 100% | 100% | 1 | 0 | 8.1259 | PSE Defined NEI | Based on the PSE Business Case: APPROVED_Measure Case_Dishwasher_2022 | System | System
PSE | Hospital | Water Heat LE 55 Gal | New | Dishwasher - Rack Conveyor - Multi Tank - High Temp - GWH - E Booster - Foodservice | Rack conveyor multi tank high temperature dishwasher with natural gas water heating and electric booster: foodservice | 0 | 2024 | 2050 | 0.0043264 | Per Building | 0 | 0 | 20 | Based on the PSE Business Case: APPROVED_Measure Case_Dishwasher_2022 | 2.6337 | 0.001745% | Based on the PSE Business Case: APPROVED_Measure Case_Dishwasher_2022 | 105.6464 | Secondary fuel savings calculation based on measure savings by applicable end uses and CBSA 2019 secondary fuel saturations | 0 | Incremental | 0 | 0 | 0 | 7.6097 | 0 | 0 | 0 | Based on the PSE Business Case: APPROVED_Measure Case_Dishwasher_2022 | Based on the PSE Business Case: APPROVED_Measure Case_Dishwasher_2022 |  | 100% | 100% | 100% | 1 | 0 | 8.1259 | PSE Defined NEI | Based on the PSE Business Case: APPROVED_Measure Case_Dishwasher_2022 | System | System
PSE | Hospital | Water Heat GT 55 Gal | Existing | Dishwasher - Rack Conveyor - Multi Tank - High Temp - GWH - E Booster - Foodservice | Rack conveyor multi tank high temperature dishwasher with natural gas water heating and electric booster: foodservice | 0 | 2024 | 2050 | 0.0043264 | Per Building | 0 | 0 | 20 | Based on the PSE Business Case: APPROVED_Measure Case_Dishwasher_2022 | 2.6337 | 0.002439% | Based on the PSE Business Case: APPROVED_Measure Case_Dishwasher_2022 | 105.6464 | Secondary fuel savings calculation based on measure savings by applicable end uses and CBSA 2019 secondary fuel saturations | 0 | Incremental | 0 | 0 | 0 | 7.6097 | 0 | 0 | 0 | Based on the PSE Business Case: APPROVED_Measure Case_Dishwasher_2022 | Based on the PSE Business Case: APPROVED_Measure Case_Dishwasher_2022 |  | 100% | 100% | 100% | 1 | 0 | 8.1259 | PSE Defined NEI | Based on the PSE Business Case: APPROVED_Measure Case_Dishwasher_2022 | System | System
PSE | Hospital | Water Heat GT 55 Gal | New | Dishwasher - Rack Conveyor - Multi Tank - High Temp - GWH - E Booster - Foodservice | Rack conveyor multi tank high temperature dishwasher with natural gas water heating and electric booster: foodservice | 0 | 2024 | 2050 | 0.0043264 | Per Building | 0 | 0 | 20 | Based on the PSE Business Case: APPROVED_Measure Case_Dishwasher_2022 | 2.6337 | 0.002459% | Based on the PSE Business Case: APPROVED_Measure Case_Dishwasher_2022 | 105.6464 | Secondary fuel savings calculation based on measure savings by applicable end uses and CBSA 2019 secondary fuel saturations | 0 | Incremental | 0 | 0 | 0 | 7.6097 | 0 | 0 | 0 | Based on the PSE Business Case: APPROVED_Measure Case_Dishwasher_2022 | Based on the PSE Business Case: APPROVED_Measure Case_Dishwasher_2022 |  | 100% | 100% | 100% | 1 | 0 | 8.1259 | PSE Defined NEI | Based on the PSE Business Case: APPROVED_Measure Case_Dishwasher_2022 | System | System
PSE | Residential Care | Water Heat LE 55 Gal | Existing | Dishwasher - Rack Conveyor - Multi Tank - High Temp - GWH - E Booster - Foodservice | Rack conveyor multi tank high temperature dishwasher with natural gas water heating and electric booster: foodservice | 0 | 2024 | 2050 | 0.0001958 | Per Building | 0 | 0 | 20 | Based on the PSE Business Case: APPROVED_Measure Case_Dishwasher_2022 | 0.11919 | 0.00183% | Based on the PSE Business Case: APPROVED_Measure Case_Dishwasher_2022 | 4.7813 | Secondary fuel savings calculation based on measure savings by applicable end uses and CBSA 2019 secondary fuel saturations | 0 | Incremental | 0 | 0 | 0 | 0.3444 | 0 | 0 | 0 | Based on the PSE Business Case: APPROVED_Measure Case_Dishwasher_2022 | Based on the PSE Business Case: APPROVED_Measure Case_Dishwasher_2022 |  | 100% | 100% | 100% | 1 | 0 | 0.36776 | PSE Defined NEI | Based on the PSE Business Case: APPROVED_Measure Case_Dishwasher_2022 | System | System
PSE | Residential Care | Water Heat LE 55 Gal | New | Dishwasher - Rack Conveyor - Multi Tank - High Temp - GWH - E Booster - Foodservice | Rack conveyor multi tank high temperature dishwasher with natural gas water heating and electric booster: foodservice | 0 | 2024 | 2050 | 0.0001958 | Per Building | 0 | 0 | 20 | Based on the PSE Business Case: APPROVED_Measure Case_Dishwasher_2022 | 0.11919 | 0.001849% | Based on the PSE Business Case: APPROVED_Measure Case_Dishwasher_2022 | 4.7813 | Secondary fuel savings calculation based on measure savings by applicable end uses and CBSA 2019 secondary fuel saturations | 0 | Incremental | 0 | 0 | 0 | 0.3444 | 0 | 0 | 0 | Based on the PSE Business Case: APPROVED_Measure Case_Dishwasher_2022 | Based on the PSE Business Case: APPROVED_Measure Case_Dishwasher_2022 |  | 100% | 100% | 100% | 1 | 0 | 0.36776 | PSE Defined NEI | Based on the PSE Business Case: APPROVED_Measure Case_Dishwasher_2022 | System | System
PSE | Residential Care | Water Heat GT 55 Gal | Existing | Dishwasher - Rack Conveyor - Multi Tank - High Temp - GWH - E Booster - Foodservice | Rack conveyor multi tank high temperature dishwasher with natural gas water heating and electric booster: foodservice | 0 | 2024 | 2050 | 0.0001958 | Per Building | 0 | 0 | 20 | Based on the PSE Business Case: APPROVED_Measure Case_Dishwasher_2022 | 0.11919 | 0.002585% | Based on the PSE Business Case: APPROVED_Measure Case_Dishwasher_2022 | 4.7813 | Secondary fuel savings calculation based on measure savings by applicable end uses and CBSA 2019 secondary fuel saturations | 0 | Incremental | 0 | 0 | 0 | 0.3444 | 0 | 0 | 0 | Based on the PSE Business Case: APPROVED_Measure Case_Dishwasher_2022 | Based on the PSE Business Case: APPROVED_Measure Case_Dishwasher_2022 |  | 100% | 100% | 100% | 1 | 0 | 0.36776 | PSE Defined NEI | Based on the PSE Business Case: APPROVED_Measure Case_Dishwasher_2022 | System | System
PSE | Residential Care | Water Heat GT 55 Gal | New | Dishwasher - Rack Conveyor - Multi Tank - High Temp - GWH - E Booster - Foodservice | Rack conveyor multi tank high temperature dishwasher with natural gas water heating and electric booster: foodservice | 0 | 2024 | 2050 | 0.0001958 | Per Building | 0 | 0 | 20 | Based on the PSE Business Case: APPROVED_Measure Case_Dishwasher_2022 | 0.11919 | 0.002606% | Based on the PSE Business Case: APPROVED_Measure Case_Dishwasher_2022 | 4.7813 | Secondary fuel savings calculation based on measure savings by applicable end uses and CBSA 2019 secondary fuel saturations | 0 | Incremental | 0 | 0 | 0 | 0.3444 | 0 | 0 | 0 | Based on the PSE Business Case: APPROVED_Measure Case_Dishwasher_2022 | Based on the PSE Business Case: APPROVED_Measure Case_Dishwasher_2022 |  | 100% | 100% | 100% | 1 | 0 | 0.36776 | PSE Defined NEI | Based on the PSE Business Case: APPROVED_Measure Case_Dishwasher_2022 | System | System
PSE | Assembly | Water Heat LE 55 Gal | Existing | Dishwasher - Rack Conveyor - Multi Tank - High Temp - GWH - E Booster - Foodservice | Rack conveyor multi tank high temperature dishwasher with natural gas water heating and electric booster: foodservice | 0 | 2024 | 2050 | 0.00054451 | Per Building | 0 | 0 | 20 | Based on the PSE Business Case: APPROVED_Measure Case_Dishwasher_2022 | 0.33146 | 0.04196% | Based on the PSE Business Case: APPROVED_Measure Case_Dishwasher_2022 | 13.2962 | Secondary fuel savings calculation based on measure savings by applicable end uses and CBSA 2019 secondary fuel saturations | 0 | Incremental | 0 | 0 | 0 | 0.95773 | 0 | 0 | 0 | Based on the PSE Business Case: APPROVED_Measure Case_Dishwasher_2022 | Based on the PSE Business Case: APPROVED_Measure Case_Dishwasher_2022 |  | 100% | 100% | 100% | 1 | 0 | 1.0227 | PSE Defined NEI | Based on the PSE Business Case: APPROVED_Measure Case_Dishwasher_2022 | System | System
PSE | Assembly | Water Heat LE 55 Gal | New | Dishwasher - Rack Conveyor - Multi Tank - High Temp - GWH - E Booster - Foodservice | Rack conveyor multi tank high temperature dishwasher with natural gas water heating and electric booster: foodservice | 0 | 2024 | 2050 | 0.00054451 | Per Building | 0 | 0 | 20 | Based on the PSE Business Case: APPROVED_Measure Case_Dishwasher_2022 | 0.33146 | 0.0424% | Based on the PSE Business Case: APPROVED_Measure Case_Dishwasher_2022 | 13.2962 | Secondary fuel savings calculation based on measure savings by applicable end uses and CBSA 2019 secondary fuel saturations | 0 | Incremental | 0 | 0 | 0 | 0.95773 | 0 | 0 | 0 | Based on the PSE Business Case: APPROVED_Measure Case_Dishwasher_2022 | Based on the PSE Business Case: APPROVED_Measure Case_Dishwasher_2022 |  | 100% | 100% | 100% | 1 | 0 | 1.0227 | PSE Defined NEI | Based on the PSE Business Case: APPROVED_Measure Case_Dishwasher_2022 | System | System
PSE | Assembly | Water Heat GT 55 Gal | Existing | Dishwasher - Rack Conveyor - Multi Tank - High Temp - GWH - E Booster - Foodservice | Rack conveyor multi tank high temperature dishwasher with natural gas water heating and electric booster: foodservice | 0 | 2024 | 2050 | 0.00054451 | Per Building | 0 | 0 | 20 | Based on the PSE Business Case: APPROVED_Measure Case_Dishwasher_2022 | 0.33146 | 0.05927% | Based on the PSE Business Case: APPROVED_Measure Case_Dishwasher_2022 | 13.2962 | Secondary fuel savings calculation based on measure savings by applicable end uses and CBSA 2019 secondary fuel saturations | 0 | Incremental | 0 | 0 | 0 | 0.95773 | 0 | 0 | 0 | Based on the PSE Business Case: APPROVED_Measure Case_Dishwasher_2022 | Based on the PSE Business Case: APPROVED_Measure Case_Dishwasher_2022 |  | 100% | 100% | 100% | 1 | 0 | 1.0227 | PSE Defined NEI | Based on the PSE Business Case: APPROVED_Measure Case_Dishwasher_2022 | System | System
PSE | Assembly | Water Heat GT 55 Gal | New | Dishwasher - Rack Conveyor - Multi Tank - High Temp - GWH - E Booster - Foodservice | Rack conveyor multi tank high temperature dishwasher with natural gas water heating and electric booster: foodservice | 0 | 2024 | 2050 | 0.00054451 | Per Building | 0 | 0 | 20 | Based on the PSE Business Case: APPROVED_Measure Case_Dishwasher_2022 | 0.33146 | 0.05975% | Based on the PSE Business Case: APPROVED_Measure Case_Dishwasher_2022 | 13.2962 | Secondary fuel savings calculation based on measure savings by applicable end uses and CBSA 2019 secondary fuel saturations | 0 | Incremental | 0 | 0 | 0 | 0.95773 | 0 | 0 | 0 | Based on the PSE Business Case: APPROVED_Measure Case_Dishwasher_2022 | Based on the PSE Business Case: APPROVED_Measure Case_Dishwasher_2022 |  | 100% | 100% | 100% | 1 | 0 | 1.0227 | PSE Defined NEI | Based on the PSE Business Case: APPROVED_Measure Case_Dishwasher_2022 | System | System
PSE | Other | Water Heat LE 55 Gal | Existing | Dishwasher - Rack Conveyor - Multi Tank - High Temp - GWH - E Booster - Foodservice | Rack conveyor multi tank high temperature dishwasher with natural gas water heating and electric booster: foodservice | 0 | 2024 | 2050 | 0.0015289 | Per Building | 0 | 0 | 20 | Based on the PSE Business Case: APPROVED_Measure Case_Dishwasher_2022 | 0.9307 | 0.2355% | Based on the PSE Business Case: APPROVED_Measure Case_Dishwasher_2022 | 37.3339 | Secondary fuel savings calculation based on measure savings by applicable end uses and CBSA 2019 secondary fuel saturations | 0 | Incremental | 0 | 0 | 0 | 2.6892 | 0 | 0 | 0 | Based on the PSE Business Case: APPROVED_Measure Case_Dishwasher_2022 | Based on the PSE Business Case: APPROVED_Measure Case_Dishwasher_2022 |  | 100% | 100% | 100% | 1 | 0 | 2.8716 | PSE Defined NEI | Based on the PSE Business Case: APPROVED_Measure Case_Dishwasher_2022 | System | System
PSE | Other | Water Heat LE 55 Gal | New | Dishwasher - Rack Conveyor - Multi Tank - High Temp - GWH - E Booster - Foodservice | Rack conveyor multi tank high temperature dishwasher with natural gas water heating and electric booster: foodservice | 0 | 2024 | 2050 | 0.0015289 | Per Building | 0 | 0 | 20 | Based on the PSE Business Case: APPROVED_Measure Case_Dishwasher_2022 | 0.9307 | 0.238% | Based on the PSE Business Case: APPROVED_Measure Case_Dishwasher_2022 | 37.3339 | Secondary fuel savings calculation based on measure savings by applicable end uses and CBSA 2019 secondary fuel saturations | 0 | Incremental | 0 | 0 | 0 | 2.6892 | 0 | 0 | 0 | Based on the PSE Business Case: APPROVED_Measure Case_Dishwasher_2022 | Based on the PSE Business Case: APPROVED_Measure Case_Dishwasher_2022 |  | 100% | 100% | 100% | 1 | 0 | 2.8716 | PSE Defined NEI | Based on the PSE Business Case: APPROVED_Measure Case_Dishwasher_2022 | System | System
PSE | Other | Water Heat GT 55 Gal | Existing | Dishwasher - Rack Conveyor - Multi Tank - High Temp - GWH - E Booster - Foodservice | Rack conveyor multi tank high temperature dishwasher with natural gas water heating and electric booster: foodservice | 0 | 2024 | 2050 | 0.0015289 | Per Building | 0 | 0 | 20 | Based on the PSE Business Case: APPROVED_Measure Case_Dishwasher_2022 | 0.9307 | 0.3327% | Based on the PSE Business Case: APPROVED_Measure Case_Dishwasher_2022 | 37.3339 | Secondary fuel savings calculation based on measure savings by applicable end uses and CBSA 2019 secondary fuel saturations | 0 | Incremental | 0 | 0 | 0 | 2.6892 | 0 | 0 | 0 | Based on the PSE Business Case: APPROVED_Measure Case_Dishwasher_2022 | Based on the PSE Business Case: APPROVED_Measure Case_Dishwasher_2022 |  | 100% | 100% | 100% | 1 | 0 | 2.8716 | PSE Defined NEI | Based on the PSE Business Case: APPROVED_Measure Case_Dishwasher_2022 | System | System
PSE | Other | Water Heat GT 55 Gal | New | Dishwasher - Rack Conveyor - Multi Tank - High Temp - GWH - E Booster - Foodservice | Rack conveyor multi tank high temperature dishwasher with natural gas water heating and electric booster: foodservice | 0 | 2024 | 2050 | 0.0015289 | Per Building | 0 | 0 | 20 | Based on the PSE Business Case: APPROVED_Measure Case_Dishwasher_2022 | 0.9307 | 0.3355% | Based on the PSE Business Case: APPROVED_Measure Case_Dishwasher_2022 | 37.3339 | Secondary fuel savings calculation based on measure savings by applicable end uses and CBSA 2019 secondary fuel saturations | 0 | Incremental | 0 | 0 | 0 | 2.6892 | 0 | 0 | 0 | Based on the PSE Business Case: APPROVED_Measure Case_Dishwasher_2022 | Based on the PSE Business Case: APPROVED_Measure Case_Dishwasher_2022 |  | 100% | 100% | 100% | 1 | 0 | 2.8716 | PSE Defined NEI | Based on the PSE Business Case: APPROVED_Measure Case_Dishwasher_2022 | System | System
PSE | Large Off | Water Heat LE 55 Gal | Existing | Dishwasher - Rack Conveyor - Multi Tank - High Temp - GWH - Foodservice | Rack conveyor multi tank high temperature dishwasher with natural gas water heating: foodservice | 0 | 2024 | 2050 | 0.0016803 | Per Building | 0 | 0 | 20 | Based on the PSE Business Case: APPROVED_Measure Case_Dishwasher_2022 | 1.0229 | 0.1209% | Based on the PSE Business Case: APPROVED_Measure Case_Dishwasher_2022 | 0 | Secondary fuel savings calculation based on measure savings by applicable end uses and CBSA 2019 secondary fuel saturations | 0 | Incremental | 0 | 0 | 0 | 2.9554 | 0 | 0 | 0 | Based on the PSE Business Case: APPROVED_Measure Case_Dishwasher_2022 | Based on the PSE Business Case: APPROVED_Measure Case_Dishwasher_2022 |  | 100% | 100% | 100% | 1 | 0 | 1.6355 | PSE Defined NEI | Based on the PSE Business Case: APPROVED_Measure Case_Dishwasher_2022 | System | System
PSE | Large Off | Water Heat LE 55 Gal | New | Dishwasher - Rack Conveyor - Multi Tank - High Temp - GWH - Foodservice | Rack conveyor multi tank high temperature dishwasher with natural gas water heating: foodservice | 0 | 2024 | 2050 | 0.0016803 | Per Building | 0 | 0 | 20 | Based on the PSE Business Case: APPROVED_Measure Case_Dishwasher_2022 | 1.0229 | 0.1222% | Based on the PSE Business Case: APPROVED_Measure Case_Dishwasher_2022 | 0 | Secondary fuel savings calculation based on measure savings by applicable end uses and CBSA 2019 secondary fuel saturations | 0 | Incremental | 0 | 0 | 0 | 2.9554 | 0 | 0 | 0 | Based on the PSE Business Case: APPROVED_Measure Case_Dishwasher_2022 | Based on the PSE Business Case: APPROVED_Measure Case_Dishwasher_2022 |  | 100% | 100% | 100% | 1 | 0 | 1.6355 | PSE Defined NEI | Based on the PSE Business Case: APPROVED_Measure Case_Dishwasher_2022 | System | System
PSE | Large Off | Water Heat GT 55 Gal | Existing | Dishwasher - Rack Conveyor - Multi Tank - High Temp - GWH - Foodservice | Rack conveyor multi tank high temperature dishwasher with natural gas water heating: foodservice | 0 | 2024 | 2050 | 0.0016803 | Per Building | 0 | 0 | 20 | Based on the PSE Business Case: APPROVED_Measure Case_Dishwasher_2022 | 1.0229 | 0.1708% | Based on the PSE Business Case: APPROVED_Measure Case_Dishwasher_2022 | 0 | Secondary fuel savings calculation based on measure savings by applicable end uses and CBSA 2019 secondary fuel saturations | 0 | Incremental | 0 | 0 | 0 | 2.9554 | 0 | 0 | 0 | Based on the PSE Business Case: APPROVED_Measure Case_Dishwasher_2022 | Based on the PSE Business Case: APPROVED_Measure Case_Dishwasher_2022 |  | 100% | 100% | 100% | 1 | 0 | 1.6355 | PSE Defined NEI | Based on the PSE Business Case: APPROVED_Measure Case_Dishwasher_2022 | System | System
PSE | Large Off | Water Heat GT 55 Gal | New | Dishwasher - Rack Conveyor - Multi Tank - High Temp - GWH - Foodservice | Rack conveyor multi tank high temperature dishwasher with natural gas water heating: foodservice | 0 | 2024 | 2050 | 0.0016803 | Per Building | 0 | 0 | 20 | Based on the PSE Business Case: APPROVED_Measure Case_Dishwasher_2022 | 1.0229 | 0.1722% | Based on the PSE Business Case: APPROVED_Measure Case_Dishwasher_2022 | 0 | Secondary fuel savings calculation based on measure savings by applicable end uses and CBSA 2019 secondary fuel saturations | 0 | Incremental | 0 | 0 | 0 | 2.9554 | 0 | 0 | 0 | Based on the PSE Business Case: APPROVED_Measure Case_Dishwasher_2022 | Based on the PSE Business Case: APPROVED_Measure Case_Dishwasher_2022 |  | 100% | 100% | 100% | 1 | 0 | 1.6355 | PSE Defined NEI | Based on the PSE Business Case: APPROVED_Measure Case_Dishwasher_2022 | System | System
PSE | Medium Off | Water Heat LE 55 Gal | Existing | Dishwasher - Rack Conveyor - Multi Tank - High Temp - GWH - Foodservice | Rack conveyor multi tank high temperature dishwasher with natural gas water heating: foodservice | 0 | 2024 | 2050 | 8.2859e-05 | Per Building | 0 | 0 | 20 | Based on the PSE Business Case: APPROVED_Measure Case_Dishwasher_2022 | 0.05044 | 0.02576% | Based on the PSE Business Case: APPROVED_Measure Case_Dishwasher_2022 | 0 | Secondary fuel savings calculation based on measure savings by applicable end uses and CBSA 2019 secondary fuel saturations | 0 | Incremental | 0 | 0 | 0 | 0.14574 | 0 | 0 | 0 | Based on the PSE Business Case: APPROVED_Measure Case_Dishwasher_2022 | Based on the PSE Business Case: APPROVED_Measure Case_Dishwasher_2022 |  | 100% | 100% | 100% | 1 | 0 | 0.080651 | PSE Defined NEI | Based on the PSE Business Case: APPROVED_Measure Case_Dishwasher_2022 | System | System
PSE | Medium Off | Water Heat LE 55 Gal | New | Dishwasher - Rack Conveyor - Multi Tank - High Temp - GWH - Foodservice | Rack conveyor multi tank high temperature dishwasher with natural gas water heating: foodservice | 0 | 2024 | 2050 | 8.2859e-05 | Per Building | 0 | 0 | 20 | Based on the PSE Business Case: APPROVED_Measure Case_Dishwasher_2022 | 0.05044 | 0.02603% | Based on the PSE Business Case: APPROVED_Measure Case_Dishwasher_2022 | 0 | Secondary fuel savings calculation based on measure savings by applicable end uses and CBSA 2019 secondary fuel saturations | 0 | Incremental | 0 | 0 | 0 | 0.14574 | 0 | 0 | 0 | Based on the PSE Business Case: APPROVED_Measure Case_Dishwasher_2022 | Based on the PSE Business Case: APPROVED_Measure Case_Dishwasher_2022 |  | 100% | 100% | 100% | 1 | 0 | 0.080651 | PSE Defined NEI | Based on the PSE Business Case: APPROVED_Measure Case_Dishwasher_2022 | System | System
PSE | Medium Off | Water Heat GT 55 Gal | Existing | Dishwasher - Rack Conveyor - Multi Tank - High Temp - GWH - Foodservice | Rack conveyor multi tank high temperature dishwasher with natural gas water heating: foodservice | 0 | 2024 | 2050 | 8.2859e-05 | Per Building | 0 | 0 | 20 | Based on the PSE Business Case: APPROVED_Measure Case_Dishwasher_2022 | 0.05044 | 0.03639% | Based on the PSE Business Case: APPROVED_Measure Case_Dishwasher_2022 | 0 | Secondary fuel savings calculation based on measure savings by applicable end uses and CBSA 2019 secondary fuel saturations | 0 | Incremental | 0 | 0 | 0 | 0.14574 | 0 | 0 | 0 | Based on the PSE Business Case: APPROVED_Measure Case_Dishwasher_2022 | Based on the PSE Business Case: APPROVED_Measure Case_Dishwasher_2022 |  | 100% | 100% | 100% | 1 | 0 | 0.080651 | PSE Defined NEI | Based on the PSE Business Case: APPROVED_Measure Case_Dishwasher_2022 | System | System
PSE | Medium Off | Water Heat GT 55 Gal | New | Dishwasher - Rack Conveyor - Multi Tank - High Temp - GWH - Foodservice | Rack conveyor multi tank high temperature dishwasher with natural gas water heating: foodservice | 0 | 2024 | 2050 | 8.2859e-05 | Per Building | 0 | 0 | 20 | Based on the PSE Business Case: APPROVED_Measure Case_Dishwasher_2022 | 0.05044 | 0.03669% | Based on the PSE Business Case: APPROVED_Measure Case_Dishwasher_2022 | 0 | Secondary fuel savings calculation based on measure savings by applicable end uses and CBSA 2019 secondary fuel saturations | 0 | Incremental | 0 | 0 | 0 | 0.14574 | 0 | 0 | 0 | Based on the PSE Business Case: APPROVED_Measure Case_Dishwasher_2022 | Based on the PSE Business Case: APPROVED_Measure Case_Dishwasher_2022 |  | 100% | 100% | 100% | 1 | 0 | 0.080651 | PSE Defined NEI | Based on the PSE Business Case: APPROVED_Measure Case_Dishwasher_2022 | System | System
PSE | Small Off | Water Heat LE 55 Gal | Existing | Dishwasher - Rack Conveyor - Multi Tank - High Temp - GWH - Foodservice | Rack conveyor multi tank high temperature dishwasher with natural gas water heating: foodservice | 0 | 2024 | 2050 | 2.4233e-05 | Per Building | 0 | 0 | 20 | Based on the PSE Business Case: APPROVED_Measure Case_Dishwasher_2022 | 0.014752 | 0.02468% | Based on the PSE Business Case: APPROVED_Measure Case_Dishwasher_2022 | 0 | Secondary fuel savings calculation based on measure savings by applicable end uses and CBSA 2019 secondary fuel saturations | 0 | Incremental | 0 | 0 | 0 | 0.042623 | 0 | 0 | 0 | Based on the PSE Business Case: APPROVED_Measure Case_Dishwasher_2022 | Based on the PSE Business Case: APPROVED_Measure Case_Dishwasher_2022 |  | 100% | 100% | 100% | 1 | 0 | 0.023587 | PSE Defined NEI | Based on the PSE Business Case: APPROVED_Measure Case_Dishwasher_2022 | System | System
PSE | Small Off | Water Heat LE 55 Gal | New | Dishwasher - Rack Conveyor - Multi Tank - High Temp - GWH - Foodservice | Rack conveyor multi tank high temperature dishwasher with natural gas water heating: foodservice | 0 | 2024 | 2050 | 2.4233e-05 | Per Building | 0 | 0 | 20 | Based on the PSE Business Case: APPROVED_Measure Case_Dishwasher_2022 | 0.014752 | 0.02494% | Based on the PSE Business Case: APPROVED_Measure Case_Dishwasher_2022 | 0 | Secondary fuel savings calculation based on measure savings by applicable end uses and CBSA 2019 secondary fuel saturations | 0 | Incremental | 0 | 0 | 0 | 0.042623 | 0 | 0 | 0 | Based on the PSE Business Case: APPROVED_Measure Case_Dishwasher_2022 | Based on the PSE Business Case: APPROVED_Measure Case_Dishwasher_2022 |  | 100% | 100% | 100% | 1 | 0 | 0.023587 | PSE Defined NEI | Based on the PSE Business Case: APPROVED_Measure Case_Dishwasher_2022 | System | System
PSE | Small Off | Water Heat GT 55 Gal | Existing | Dishwasher - Rack Conveyor - Multi Tank - High Temp - GWH - Foodservice | Rack conveyor multi tank high temperature dishwasher with natural gas water heating: foodservice | 0 | 2024 | 2050 | 2.4233e-05 | Per Building | 0 | 0 | 20 | Based on the PSE Business Case: APPROVED_Measure Case_Dishwasher_2022 | 0.014752 | 0.03486% | Based on the PSE Business Case: APPROVED_Measure Case_Dishwasher_2022 | 0 | Secondary fuel savings calculation based on measure savings by applicable end uses and CBSA 2019 secondary fuel saturations | 0 | Incremental | 0 | 0 | 0 | 0.042623 | 0 | 0 | 0 | Based on the PSE Business Case: APPROVED_Measure Case_Dishwasher_2022 | Based on the PSE Business Case: APPROVED_Measure Case_Dishwasher_2022 |  | 100% | 100% | 100% | 1 | 0 | 0.023587 | PSE Defined NEI | Based on the PSE Business Case: APPROVED_Measure Case_Dishwasher_2022 | System | System
PSE | Small Off | Water Heat GT 55 Gal | New | Dishwasher - Rack Conveyor - Multi Tank - High Temp - GWH - Foodservice | Rack conveyor multi tank high temperature dishwasher with natural gas water heating: foodservice | 0 | 2024 | 2050 | 2.4233e-05 | Per Building | 0 | 0 | 20 | Based on the PSE Business Case: APPROVED_Measure Case_Dishwasher_2022 | 0.014752 | 0.03515% | Based on the PSE Business Case: APPROVED_Measure Case_Dishwasher_2022 | 0 | Secondary fuel savings calculation based on measure savings by applicable end uses and CBSA 2019 secondary fuel saturations | 0 | Incremental | 0 | 0 | 0 | 0.042623 | 0 | 0 | 0 | Based on the PSE Business Case: APPROVED_Measure Case_Dishwasher_2022 | Based on the PSE Business Case: APPROVED_Measure Case_Dishwasher_2022 |  | 100% | 100% | 100% | 1 | 0 | 0.023587 | PSE Defined NEI | Based on the PSE Business Case: APPROVED_Measure Case_Dishwasher_2022 | System | System
PSE | XLarge Ret | Water Heat LE 55 Gal | Existing | Dishwasher - Rack Conveyor - Multi Tank - High Temp - GWH - Foodservice | Rack conveyor multi tank high temperature dishwasher with natural gas water heating: foodservice | 0 | 2024 | 2050 | 0.00017452 | Per Building | 0 | 0 | 20 | Based on the PSE Business Case: APPROVED_Measure Case_Dishwasher_2022 | 0.10624 | 0.003966% | Based on the PSE Business Case: APPROVED_Measure Case_Dishwasher_2022 | 0 | Secondary fuel savings calculation based on measure savings by applicable end uses and CBSA 2019 secondary fuel saturations | 0 | Incremental | 0 | 0 | 0 | 0.30696 | 0 | 0 | 0 | Based on the PSE Business Case: APPROVED_Measure Case_Dishwasher_2022 | Based on the PSE Business Case: APPROVED_Measure Case_Dishwasher_2022 |  | 100% | 100% | 100% | 1 | 0 | 0.16987 | PSE Defined NEI | Based on the PSE Business Case: APPROVED_Measure Case_Dishwasher_2022 | System | System
PSE | XLarge Ret | Water Heat LE 55 Gal | New | Dishwasher - Rack Conveyor - Multi Tank - High Temp - GWH - Foodservice | Rack conveyor multi tank high temperature dishwasher with natural gas water heating: foodservice | 0 | 2024 | 2050 | 0.00017452 | Per Building | 0 | 0 | 20 | Based on the PSE Business Case: APPROVED_Measure Case_Dishwasher_2022 | 0.10624 | 0.004007% | Based on the PSE Business Case: APPROVED_Measure Case_Dishwasher_2022 | 0 | Secondary fuel savings calculation based on measure savings by applicable end uses and CBSA 2019 secondary fuel saturations | 0 | Incremental | 0 | 0 | 0 | 0.30696 | 0 | 0 | 0 | Based on the PSE Business Case: APPROVED_Measure Case_Dishwasher_2022 | Based on the PSE Business Case: APPROVED_Measure Case_Dishwasher_2022 |  | 100% | 100% | 100% | 1 | 0 | 0.16987 | PSE Defined NEI | Based on the PSE Business Case: APPROVED_Measure Case_Dishwasher_2022 | System | System
PSE | XLarge Ret | Water Heat GT 55 Gal | Existing | Dishwasher - Rack Conveyor - Multi Tank - High Temp - GWH - Foodservice | Rack conveyor multi tank high temperature dishwasher with natural gas water heating: foodservice | 0 | 2024 | 2050 | 0.00017452 | Per Building | 0 | 0 | 20 | Based on the PSE Business Case: APPROVED_Measure Case_Dishwasher_2022 | 0.10624 | 0.005602% | Based on the PSE Business Case: APPROVED_Measure Case_Dishwasher_2022 | 0 | Secondary fuel savings calculation based on measure savings by applicable end uses and CBSA 2019 secondary fuel saturations | 0 | Incremental | 0 | 0 | 0 | 0.30696 | 0 | 0 | 0 | Based on the PSE Business Case: APPROVED_Measure Case_Dishwasher_2022 | Based on the PSE Business Case: APPROVED_Measure Case_Dishwasher_2022 |  | 100% | 100% | 100% | 1 | 0 | 0.16987 | PSE Defined NEI | Based on the PSE Business Case: APPROVED_Measure Case_Dishwasher_2022 | System | System
PSE | XLarge Ret | Water Heat GT 55 Gal | New | Dishwasher - Rack Conveyor - Multi Tank - High Temp - GWH - Foodservice | Rack conveyor multi tank high temperature dishwasher with natural gas water heating: foodservice | 0 | 2024 | 2050 | 0.00017452 | Per Building | 0 | 0 | 20 | Based on the PSE Business Case: APPROVED_Measure Case_Dishwasher_2022 | 0.10624 | 0.005648% | Based on the PSE Business Case: APPROVED_Measure Case_Dishwasher_2022 | 0 | Secondary fuel savings calculation based on measure savings by applicable end uses and CBSA 2019 secondary fuel saturations | 0 | Incremental | 0 | 0 | 0 | 0.30696 | 0 | 0 | 0 | Based on the PSE Business Case: APPROVED_Measure Case_Dishwasher_2022 | Based on the PSE Business Case: APPROVED_Measure Case_Dishwasher_2022 |  | 100% | 100% | 100% | 1 | 0 | 0.16987 | PSE Defined NEI | Based on the PSE Business Case: APPROVED_Measure Case_Dishwasher_2022 | System | System
PSE | Large Ret | Water Heat LE 55 Gal | Existing | Dishwasher - Rack Conveyor - Multi Tank - High Temp - GWH - Foodservice | Rack conveyor multi tank high temperature dishwasher with natural gas water heating: foodservice | 0 | 2024 | 2050 | 0.00010876 | Per Building | 0 | 0 | 20 | Based on the PSE Business Case: APPROVED_Measure Case_Dishwasher_2022 | 0.066204 | 0.05798% | Based on the PSE Business Case: APPROVED_Measure Case_Dishwasher_2022 | 0 | Secondary fuel savings calculation based on measure savings by applicable end uses and CBSA 2019 secondary fuel saturations | 0 | Incremental | 0 | 0 | 0 | 0.19129 | 0 | 0 | 0 | Based on the PSE Business Case: APPROVED_Measure Case_Dishwasher_2022 | Based on the PSE Business Case: APPROVED_Measure Case_Dishwasher_2022 |  | 100% | 100% | 100% | 1 | 0 | 0.10586 | PSE Defined NEI | Based on the PSE Business Case: APPROVED_Measure Case_Dishwasher_2022 | System | System
PSE | Large Ret | Water Heat LE 55 Gal | New | Dishwasher - Rack Conveyor - Multi Tank - High Temp - GWH - Foodservice | Rack conveyor multi tank high temperature dishwasher with natural gas water heating: foodservice | 0 | 2024 | 2050 | 0.00010876 | Per Building | 0 | 0 | 20 | Based on the PSE Business Case: APPROVED_Measure Case_Dishwasher_2022 | 0.066204 | 0.05859% | Based on the PSE Business Case: APPROVED_Measure Case_Dishwasher_2022 | 0 | Secondary fuel savings calculation based on measure savings by applicable end uses and CBSA 2019 secondary fuel saturations | 0 | Incremental | 0 | 0 | 0 | 0.19129 | 0 | 0 | 0 | Based on the PSE Business Case: APPROVED_Measure Case_Dishwasher_2022 | Based on the PSE Business Case: APPROVED_Measure Case_Dishwasher_2022 |  | 100% | 100% | 100% | 1 | 0 | 0.10586 | PSE Defined NEI | Based on the PSE Business Case: APPROVED_Measure Case_Dishwasher_2022 | System | System
PSE | Large Ret | Water Heat GT 55 Gal | Existing | Dishwasher - Rack Conveyor - Multi Tank - High Temp - GWH - Foodservice | Rack conveyor multi tank high temperature dishwasher with natural gas water heating: foodservice | 0 | 2024 | 2050 | 0.00010876 | Per Building | 0 | 0 | 20 | Based on the PSE Business Case: APPROVED_Measure Case_Dishwasher_2022 | 0.066204 | 0.0819% | Based on the PSE Business Case: APPROVED_Measure Case_Dishwasher_2022 | 0 | Secondary fuel savings calculation based on measure savings by applicable end uses and CBSA 2019 secondary fuel saturations | 0 | Incremental | 0 | 0 | 0 | 0.19129 | 0 | 0 | 0 | Based on the PSE Business Case: APPROVED_Measure Case_Dishwasher_2022 | Based on the PSE Business Case: APPROVED_Measure Case_Dishwasher_2022 |  | 100% | 100% | 100% | 1 | 0 | 0.10586 | PSE Defined NEI | Based on the PSE Business Case: APPROVED_Measure Case_Dishwasher_2022 | System | System
PSE | Large Ret | Water Heat GT 55 Gal | New | Dishwasher - Rack Conveyor - Multi Tank - High Temp - GWH - Foodservice | Rack conveyor multi tank high temperature dishwasher with natural gas water heating: foodservice | 0 | 2024 | 2050 | 0.00010876 | Per Building | 0 | 0 | 20 | Based on the PSE Business Case: APPROVED_Measure Case_Dishwasher_2022 | 0.066204 | 0.08257% | Based on the PSE Business Case: APPROVED_Measure Case_Dishwasher_2022 | 0 | Secondary fuel savings calculation based on measure savings by applicable end uses and CBSA 2019 secondary fuel saturations | 0 | Incremental | 0 | 0 | 0 | 0.19129 | 0 | 0 | 0 | Based on the PSE Business Case: APPROVED_Measure Case_Dishwasher_2022 | Based on the PSE Business Case: APPROVED_Measure Case_Dishwasher_2022 |  | 100% | 100% | 100% | 1 | 0 | 0.10586 | PSE Defined NEI | Based on the PSE Business Case: APPROVED_Measure Case_Dishwasher_2022 | System | System
PSE | Medium Ret | Water Heat LE 55 Gal | Existing | Dishwasher - Rack Conveyor - Multi Tank - High Temp - GWH - Foodservice | Rack conveyor multi tank high temperature dishwasher with natural gas water heating: foodservice | 0 | 2024 | 2050 | 3.0128e-05 | Per Building | 0 | 0 | 20 | Based on the PSE Business Case: APPROVED_Measure Case_Dishwasher_2022 | 0.01834 | 0.0154% | Based on the PSE Business Case: APPROVED_Measure Case_Dishwasher_2022 | 0 | Secondary fuel savings calculation based on measure savings by applicable end uses and CBSA 2019 secondary fuel saturations | 0 | Incremental | 0 | 0 | 0 | 0.052991 | 0 | 0 | 0 | Based on the PSE Business Case: APPROVED_Measure Case_Dishwasher_2022 | Based on the PSE Business Case: APPROVED_Measure Case_Dishwasher_2022 |  | 100% | 100% | 100% | 1 | 0 | 0.029325 | PSE Defined NEI | Based on the PSE Business Case: APPROVED_Measure Case_Dishwasher_2022 | System | System
PSE | Medium Ret | Water Heat LE 55 Gal | New | Dishwasher - Rack Conveyor - Multi Tank - High Temp - GWH - Foodservice | Rack conveyor multi tank high temperature dishwasher with natural gas water heating: foodservice | 0 | 2024 | 2050 | 3.0128e-05 | Per Building | 0 | 0 | 20 | Based on the PSE Business Case: APPROVED_Measure Case_Dishwasher_2022 | 0.01834 | 0.01556% | Based on the PSE Business Case: APPROVED_Measure Case_Dishwasher_2022 | 0 | Secondary fuel savings calculation based on measure savings by applicable end uses and CBSA 2019 secondary fuel saturations | 0 | Incremental | 0 | 0 | 0 | 0.052991 | 0 | 0 | 0 | Based on the PSE Business Case: APPROVED_Measure Case_Dishwasher_2022 | Based on the PSE Business Case: APPROVED_Measure Case_Dishwasher_2022 |  | 100% | 100% | 100% | 1 | 0 | 0.029325 | PSE Defined NEI | Based on the PSE Business Case: APPROVED_Measure Case_Dishwasher_2022 | System | System
PSE | Medium Ret | Water Heat GT 55 Gal | Existing | Dishwasher - Rack Conveyor - Multi Tank - High Temp - GWH - Foodservice | Rack conveyor multi tank high temperature dishwasher with natural gas water heating: foodservice | 0 | 2024 | 2050 | 3.0128e-05 | Per Building | 0 | 0 | 20 | Based on the PSE Business Case: APPROVED_Measure Case_Dishwasher_2022 | 0.01834 | 0.02175% | Based on the PSE Business Case: APPROVED_Measure Case_Dishwasher_2022 | 0 | Secondary fuel savings calculation based on measure savings by applicable end uses and CBSA 2019 secondary fuel saturations | 0 | Incremental | 0 | 0 | 0 | 0.052991 | 0 | 0 | 0 | Based on the PSE Business Case: APPROVED_Measure Case_Dishwasher_2022 | Based on the PSE Business Case: APPROVED_Measure Case_Dishwasher_2022 |  | 100% | 100% | 100% | 1 | 0 | 0.029325 | PSE Defined NEI | Based on the PSE Business Case: APPROVED_Measure Case_Dishwasher_2022 | System | System
PSE | Medium Ret | Water Heat GT 55 Gal | New | Dishwasher - Rack Conveyor - Multi Tank - High Temp - GWH - Foodservice | Rack conveyor multi tank high temperature dishwasher with natural gas water heating: foodservice | 0 | 2024 | 2050 | 3.0128e-05 | Per Building | 0 | 0 | 20 | Based on the PSE Business Case: APPROVED_Measure Case_Dishwasher_2022 | 0.01834 | 0.02193% | Based on the PSE Business Case: APPROVED_Measure Case_Dishwasher_2022 | 0 | Secondary fuel savings calculation based on measure savings by applicable end uses and CBSA 2019 secondary fuel saturations | 0 | Incremental | 0 | 0 | 0 | 0.052991 | 0 | 0 | 0 | Based on the PSE Business Case: APPROVED_Measure Case_Dishwasher_2022 | Based on the PSE Business Case: APPROVED_Measure Case_Dishwasher_2022 |  | 100% | 100% | 100% | 1 | 0 | 0.029325 | PSE Defined NEI | Based on the PSE Business Case: APPROVED_Measure Case_Dishwasher_2022 | System | System
PSE | Small Ret | Water Heat LE 55 Gal | Existing | Dishwasher - Rack Conveyor - Multi Tank - High Temp - GWH - Foodservice | Rack conveyor multi tank high temperature dishwasher with natural gas water heating: foodservice | 0 | 2024 | 2050 | 3.8003e-06 | Per Building | 0 | 0 | 20 | Based on the PSE Business Case: APPROVED_Measure Case_Dishwasher_2022 | 0.0023134 | 0.006271% | Based on the PSE Business Case: APPROVED_Measure Case_Dishwasher_2022 | 0 | Secondary fuel savings calculation based on measure savings by applicable end uses and CBSA 2019 secondary fuel saturations | 0 | Incremental | 0 | 0 | 0 | 0.0066843 | 0 | 0 | 0 | Based on the PSE Business Case: APPROVED_Measure Case_Dishwasher_2022 | Based on the PSE Business Case: APPROVED_Measure Case_Dishwasher_2022 |  | 100% | 100% | 100% | 1 | 0 | 0.003699 | PSE Defined NEI | Based on the PSE Business Case: APPROVED_Measure Case_Dishwasher_2022 | System | System
PSE | Small Ret | Water Heat LE 55 Gal | New | Dishwasher - Rack Conveyor - Multi Tank - High Temp - GWH - Foodservice | Rack conveyor multi tank high temperature dishwasher with natural gas water heating: foodservice | 0 | 2024 | 2050 | 3.8003e-06 | Per Building | 0 | 0 | 20 | Based on the PSE Business Case: APPROVED_Measure Case_Dishwasher_2022 | 0.0023134 | 0.006337% | Based on the PSE Business Case: APPROVED_Measure Case_Dishwasher_2022 | 0 | Secondary fuel savings calculation based on measure savings by applicable end uses and CBSA 2019 secondary fuel saturations | 0 | Incremental | 0 | 0 | 0 | 0.0066843 | 0 | 0 | 0 | Based on the PSE Business Case: APPROVED_Measure Case_Dishwasher_2022 | Based on the PSE Business Case: APPROVED_Measure Case_Dishwasher_2022 |  | 100% | 100% | 100% | 1 | 0 | 0.003699 | PSE Defined NEI | Based on the PSE Business Case: APPROVED_Measure Case_Dishwasher_2022 | System | System
PSE | Small Ret | Water Heat GT 55 Gal | Existing | Dishwasher - Rack Conveyor - Multi Tank - High Temp - GWH - Foodservice | Rack conveyor multi tank high temperature dishwasher with natural gas water heating: foodservice | 0 | 2024 | 2050 | 3.8003e-06 | Per Building | 0 | 0 | 20 | Based on the PSE Business Case: APPROVED_Measure Case_Dishwasher_2022 | 0.0023134 | 0.008858% | Based on the PSE Business Case: APPROVED_Measure Case_Dishwasher_2022 | 0 | Secondary fuel savings calculation based on measure savings by applicable end uses and CBSA 2019 secondary fuel saturations | 0 | Incremental | 0 | 0 | 0 | 0.0066843 | 0 | 0 | 0 | Based on the PSE Business Case: APPROVED_Measure Case_Dishwasher_2022 | Based on the PSE Business Case: APPROVED_Measure Case_Dishwasher_2022 |  | 100% | 100% | 100% | 1 | 0 | 0.003699 | PSE Defined NEI | Based on the PSE Business Case: APPROVED_Measure Case_Dishwasher_2022 | System | System
PSE | Small Ret | Water Heat GT 55 Gal | New | Dishwasher - Rack Conveyor - Multi Tank - High Temp - GWH - Foodservice | Rack conveyor multi tank high temperature dishwasher with natural gas water heating: foodservice | 0 | 2024 | 2050 | 3.8003e-06 | Per Building | 0 | 0 | 20 | Based on the PSE Business Case: APPROVED_Measure Case_Dishwasher_2022 | 0.0023134 | 0.00893% | Based on the PSE Business Case: APPROVED_Measure Case_Dishwasher_2022 | 0 | Secondary fuel savings calculation based on measure savings by applicable end uses and CBSA 2019 secondary fuel saturations | 0 | Incremental | 0 | 0 | 0 | 0.0066843 | 0 | 0 | 0 | Based on the PSE Business Case: APPROVED_Measure Case_Dishwasher_2022 | Based on the PSE Business Case: APPROVED_Measure Case_Dishwasher_2022 |  | 100% | 100% | 100% | 1 | 0 | 0.003699 | PSE Defined NEI | Based on the PSE Business Case: APPROVED_Measure Case_Dishwasher_2022 | System | System
PSE | School K-12 | Water Heat LE 55 Gal | Existing | Dishwasher - Rack Conveyor - Multi Tank - High Temp - GWH - Foodservice | Rack conveyor multi tank high temperature dishwasher with natural gas water heating: foodservice | 0 | 2024 | 2050 | 0.00016575 | Per Building | 0 | 0 | 20 | Based on the PSE Business Case: APPROVED_Measure Case_Dishwasher_2022 | 0.1009 | 0.004345% | Based on the PSE Business Case: APPROVED_Measure Case_Dishwasher_2022 | 0 | Secondary fuel savings calculation based on measure savings by applicable end uses and CBSA 2019 secondary fuel saturations | 0 | Incremental | 0 | 0 | 0 | 0.29154 | 0 | 0 | 0 | Based on the PSE Business Case: APPROVED_Measure Case_Dishwasher_2022 | Based on the PSE Business Case: APPROVED_Measure Case_Dishwasher_2022 |  | 100% | 100% | 100% | 1 | 0 | 0.16133 | PSE Defined NEI | Based on the PSE Business Case: APPROVED_Measure Case_Dishwasher_2022 | System | System
PSE | School K-12 | Water Heat LE 55 Gal | New | Dishwasher - Rack Conveyor - Multi Tank - High Temp - GWH - Foodservice | Rack conveyor multi tank high temperature dishwasher with natural gas water heating: foodservice | 0 | 2024 | 2050 | 0.00016575 | Per Building | 0 | 0 | 20 | Based on the PSE Business Case: APPROVED_Measure Case_Dishwasher_2022 | 0.1009 | 0.004391% | Based on the PSE Business Case: APPROVED_Measure Case_Dishwasher_2022 | 0 | Secondary fuel savings calculation based on measure savings by applicable end uses and CBSA 2019 secondary fuel saturations | 0 | Incremental | 0 | 0 | 0 | 0.29154 | 0 | 0 | 0 | Based on the PSE Business Case: APPROVED_Measure Case_Dishwasher_2022 | Based on the PSE Business Case: APPROVED_Measure Case_Dishwasher_2022 |  | 100% | 100% | 100% | 1 | 0 | 0.16133 | PSE Defined NEI | Based on the PSE Business Case: APPROVED_Measure Case_Dishwasher_2022 | System | System
PSE | School K-12 | Water Heat GT 55 Gal | Existing | Dishwasher - Rack Conveyor - Multi Tank - High Temp - GWH - Foodservice | Rack conveyor multi tank high temperature dishwasher with natural gas water heating: foodservice | 0 | 2024 | 2050 | 0.00016575 | Per Building | 0 | 0 | 20 | Based on the PSE Business Case: APPROVED_Measure Case_Dishwasher_2022 | 0.1009 | 0.006138% | Based on the PSE Business Case: APPROVED_Measure Case_Dishwasher_2022 | 0 | Secondary fuel savings calculation based on measure savings by applicable end uses and CBSA 2019 secondary fuel saturations | 0 | Incremental | 0 | 0 | 0 | 0.29154 | 0 | 0 | 0 | Based on the PSE Business Case: APPROVED_Measure Case_Dishwasher_2022 | Based on the PSE Business Case: APPROVED_Measure Case_Dishwasher_2022 |  | 100% | 100% | 100% | 1 | 0 | 0.16133 | PSE Defined NEI | Based on the PSE Business Case: APPROVED_Measure Case_Dishwasher_2022 | System | System
PSE | School K-12 | Water Heat GT 55 Gal | New | Dishwasher - Rack Conveyor - Multi Tank - High Temp - GWH - Foodservice | Rack conveyor multi tank high temperature dishwasher with natural gas water heating: foodservice | 0 | 2024 | 2050 | 0.00016575 | Per Building | 0 | 0 | 20 | Based on the PSE Business Case: APPROVED_Measure Case_Dishwasher_2022 | 0.1009 | 0.006188% | Based on the PSE Business Case: APPROVED_Measure Case_Dishwasher_2022 | 0 | Secondary fuel savings calculation based on measure savings by applicable end uses and CBSA 2019 secondary fuel saturations | 0 | Incremental | 0 | 0 | 0 | 0.29154 | 0 | 0 | 0 | Based on the PSE Business Case: APPROVED_Measure Case_Dishwasher_2022 | Based on the PSE Business Case: APPROVED_Measure Case_Dishwasher_2022 |  | 100% | 100% | 100% | 1 | 0 | 0.16133 | PSE Defined NEI | Based on the PSE Business Case: APPROVED_Measure Case_Dishwasher_2022 | System | System
PSE | University | Water Heat LE 55 Gal | Existing | Dishwasher - Rack Conveyor - Multi Tank - High Temp - GWH - Foodservice | Rack conveyor multi tank high temperature dishwasher with natural gas water heating: foodservice | 0 | 2024 | 2050 | 0.00095974 | Per Building | 0 | 0 | 20 | Based on the PSE Business Case: APPROVED_Measure Case_Dishwasher_2022 | 0.58423 | 0.0169% | Based on the PSE Business Case: APPROVED_Measure Case_Dishwasher_2022 | 0 | Secondary fuel savings calculation based on measure savings by applicable end uses and CBSA 2019 secondary fuel saturations | 0 | Incremental | 0 | 0 | 0 | 1.6881 | 0 | 0 | 0 | Based on the PSE Business Case: APPROVED_Measure Case_Dishwasher_2022 | Based on the PSE Business Case: APPROVED_Measure Case_Dishwasher_2022 |  | 100% | 100% | 100% | 1 | 0 | 0.93417 | PSE Defined NEI | Based on the PSE Business Case: APPROVED_Measure Case_Dishwasher_2022 | System | System
PSE | University | Water Heat LE 55 Gal | New | Dishwasher - Rack Conveyor - Multi Tank - High Temp - GWH - Foodservice | Rack conveyor multi tank high temperature dishwasher with natural gas water heating: foodservice | 0 | 2024 | 2050 | 0.00095974 | Per Building | 0 | 0 | 20 | Based on the PSE Business Case: APPROVED_Measure Case_Dishwasher_2022 | 0.58423 | 0.01708% | Based on the PSE Business Case: APPROVED_Measure Case_Dishwasher_2022 | 0 | Secondary fuel savings calculation based on measure savings by applicable end uses and CBSA 2019 secondary fuel saturations | 0 | Incremental | 0 | 0 | 0 | 1.6881 | 0 | 0 | 0 | Based on the PSE Business Case: APPROVED_Measure Case_Dishwasher_2022 | Based on the PSE Business Case: APPROVED_Measure Case_Dishwasher_2022 |  | 100% | 100% | 100% | 1 | 0 | 0.93417 | PSE Defined NEI | Based on the PSE Business Case: APPROVED_Measure Case_Dishwasher_2022 | System | System
PSE | University | Water Heat GT 55 Gal | Existing | Dishwasher - Rack Conveyor - Multi Tank - High Temp - GWH - Foodservice | Rack conveyor multi tank high temperature dishwasher with natural gas water heating: foodservice | 0 | 2024 | 2050 | 0.00095974 | Per Building | 0 | 0 | 20 | Based on the PSE Business Case: APPROVED_Measure Case_Dishwasher_2022 | 0.58423 | 0.02387% | Based on the PSE Business Case: APPROVED_Measure Case_Dishwasher_2022 | 0 | Secondary fuel savings calculation based on measure savings by applicable end uses and CBSA 2019 secondary fuel saturations | 0 | Incremental | 0 | 0 | 0 | 1.6881 | 0 | 0 | 0 | Based on the PSE Business Case: APPROVED_Measure Case_Dishwasher_2022 | Based on the PSE Business Case: APPROVED_Measure Case_Dishwasher_2022 |  | 100% | 100% | 100% | 1 | 0 | 0.93417 | PSE Defined NEI | Based on the PSE Business Case: APPROVED_Measure Case_Dishwasher_2022 | System | System
PSE | University | Water Heat GT 55 Gal | New | Dishwasher - Rack Conveyor - Multi Tank - High Temp - GWH - Foodservice | Rack conveyor multi tank high temperature dishwasher with natural gas water heating: foodservice | 0 | 2024 | 2050 | 0.00095974 | Per Building | 0 | 0 | 20 | Based on the PSE Business Case: APPROVED_Measure Case_Dishwasher_2022 | 0.58423 | 0.02406% | Based on the PSE Business Case: APPROVED_Measure Case_Dishwasher_2022 | 0 | Secondary fuel savings calculation based on measure savings by applicable end uses and CBSA 2019 secondary fuel saturations | 0 | Incremental | 0 | 0 | 0 | 1.6881 | 0 | 0 | 0 | Based on the PSE Business Case: APPROVED_Measure Case_Dishwasher_2022 | Based on the PSE Business Case: APPROVED_Measure Case_Dishwasher_2022 |  | 100% | 100% | 100% | 1 | 0 | 0.93417 | PSE Defined NEI | Based on the PSE Business Case: APPROVED_Measure Case_Dishwasher_2022 | System | System
PSE | Warehouse | Water Heat LE 55 Gal | Existing | Dishwasher - Rack Conveyor - Multi Tank - High Temp - GWH - Foodservice | Rack conveyor multi tank high temperature dishwasher with natural gas water heating: foodservice | 0 | 2024 | 2050 | 5.5895e-05 | Per Building | 0 | 0 | 20 | Based on the PSE Business Case: APPROVED_Measure Case_Dishwasher_2022 | 0.034026 | 0.002058% | Based on the PSE Business Case: APPROVED_Measure Case_Dishwasher_2022 | 0 | Secondary fuel savings calculation based on measure savings by applicable end uses and CBSA 2019 secondary fuel saturations | 0 | Incremental | 0 | 0 | 0 | 0.098313 | 0 | 0 | 0 | Based on the PSE Business Case: APPROVED_Measure Case_Dishwasher_2022 | Based on the PSE Business Case: APPROVED_Measure Case_Dishwasher_2022 |  | 100% | 100% | 100% | 1 | 0 | 0.054405 | PSE Defined NEI | Based on the PSE Business Case: APPROVED_Measure Case_Dishwasher_2022 | System | System
PSE | Warehouse | Water Heat LE 55 Gal | New | Dishwasher - Rack Conveyor - Multi Tank - High Temp - GWH - Foodservice | Rack conveyor multi tank high temperature dishwasher with natural gas water heating: foodservice | 0 | 2024 | 2050 | 5.5895e-05 | Per Building | 0 | 0 | 20 | Based on the PSE Business Case: APPROVED_Measure Case_Dishwasher_2022 | 0.034026 | 0.00208% | Based on the PSE Business Case: APPROVED_Measure Case_Dishwasher_2022 | 0 | Secondary fuel savings calculation based on measure savings by applicable end uses and CBSA 2019 secondary fuel saturations | 0 | Incremental | 0 | 0 | 0 | 0.098313 | 0 | 0 | 0 | Based on the PSE Business Case: APPROVED_Measure Case_Dishwasher_2022 | Based on the PSE Business Case: APPROVED_Measure Case_Dishwasher_2022 |  | 100% | 100% | 100% | 1 | 0 | 0.054405 | PSE Defined NEI | Based on the PSE Business Case: APPROVED_Measure Case_Dishwasher_2022 | System | System
PSE | Warehouse | Water Heat GT 55 Gal | Existing | Dishwasher - Rack Conveyor - Multi Tank - High Temp - GWH - Foodservice | Rack conveyor multi tank high temperature dishwasher with natural gas water heating: foodservice | 0 | 2024 | 2050 | 5.5895e-05 | Per Building | 0 | 0 | 20 | Based on the PSE Business Case: APPROVED_Measure Case_Dishwasher_2022 | 0.034026 | 0.002908% | Based on the PSE Business Case: APPROVED_Measure Case_Dishwasher_2022 | 0 | Secondary fuel savings calculation based on measure savings by applicable end uses and CBSA 2019 secondary fuel saturations | 0 | Incremental | 0 | 0 | 0 | 0.098313 | 0 | 0 | 0 | Based on the PSE Business Case: APPROVED_Measure Case_Dishwasher_2022 | Based on the PSE Business Case: APPROVED_Measure Case_Dishwasher_2022 |  | 100% | 100% | 100% | 1 | 0 | 0.054405 | PSE Defined NEI | Based on the PSE Business Case: APPROVED_Measure Case_Dishwasher_2022 | System | System
PSE | Warehouse | Water Heat GT 55 Gal | New | Dishwasher - Rack Conveyor - Multi Tank - High Temp - GWH - Foodservice | Rack conveyor multi tank high temperature dishwasher with natural gas water heating: foodservice | 0 | 2024 | 2050 | 5.5895e-05 | Per Building | 0 | 0 | 20 | Based on the PSE Business Case: APPROVED_Measure Case_Dishwasher_2022 | 0.034026 | 0.002932% | Based on the PSE Business Case: APPROVED_Measure Case_Dishwasher_2022 | 0 | Secondary fuel savings calculation based on measure savings by applicable end uses and CBSA 2019 secondary fuel saturations | 0 | Incremental | 0 | 0 | 0 | 0.098313 | 0 | 0 | 0 | Based on the PSE Business Case: APPROVED_Measure Case_Dishwasher_2022 | Based on the PSE Business Case: APPROVED_Measure Case_Dishwasher_2022 |  | 100% | 100% | 100% | 1 | 0 | 0.054405 | PSE Defined NEI | Based on the PSE Business Case: APPROVED_Measure Case_Dishwasher_2022 | System | System
PSE | Supermarket | Water Heat LE 55 Gal | Existing | Dishwasher - Rack Conveyor - Multi Tank - High Temp - GWH - Foodservice | Rack conveyor multi tank high temperature dishwasher with natural gas water heating: foodservice | 0 | 2024 | 2050 | 0.0018939 | Per Building | 0 | 0 | 20 | Based on the PSE Business Case: APPROVED_Measure Case_Dishwasher_2022 | 1.1529 | 0.08564% | Based on the PSE Business Case: APPROVED_Measure Case_Dishwasher_2022 | 0 | Secondary fuel savings calculation based on measure savings by applicable end uses and CBSA 2019 secondary fuel saturations | 0 | Incremental | 0 | 0 | 0 | 3.3311 | 0 | 0 | 0 | Based on the PSE Business Case: APPROVED_Measure Case_Dishwasher_2022 | Based on the PSE Business Case: APPROVED_Measure Case_Dishwasher_2022 |  | 100% | 100% | 100% | 1 | 0 | 1.8434 | PSE Defined NEI | Based on the PSE Business Case: APPROVED_Measure Case_Dishwasher_2022 | System | System
PSE | Supermarket | Water Heat LE 55 Gal | New | Dishwasher - Rack Conveyor - Multi Tank - High Temp - GWH - Foodservice | Rack conveyor multi tank high temperature dishwasher with natural gas water heating: foodservice | 0 | 2024 | 2050 | 0.0018939 | Per Building | 0 | 0 | 20 | Based on the PSE Business Case: APPROVED_Measure Case_Dishwasher_2022 | 1.1529 | 0.08654% | Based on the PSE Business Case: APPROVED_Measure Case_Dishwasher_2022 | 0 | Secondary fuel savings calculation based on measure savings by applicable end uses and CBSA 2019 secondary fuel saturations | 0 | Incremental | 0 | 0 | 0 | 3.3311 | 0 | 0 | 0 | Based on the PSE Business Case: APPROVED_Measure Case_Dishwasher_2022 | Based on the PSE Business Case: APPROVED_Measure Case_Dishwasher_2022 |  | 100% | 100% | 100% | 1 | 0 | 1.8434 | PSE Defined NEI | Based on the PSE Business Case: APPROVED_Measure Case_Dishwasher_2022 | System | System
PSE | Supermarket | Water Heat GT 55 Gal | Existing | Dishwasher - Rack Conveyor - Multi Tank - High Temp - GWH - Foodservice | Rack conveyor multi tank high temperature dishwasher with natural gas water heating: foodservice | 0 | 2024 | 2050 | 0.0018939 | Per Building | 0 | 0 | 20 | Based on the PSE Business Case: APPROVED_Measure Case_Dishwasher_2022 | 1.1529 | 0.121% | Based on the PSE Business Case: APPROVED_Measure Case_Dishwasher_2022 | 0 | Secondary fuel savings calculation based on measure savings by applicable end uses and CBSA 2019 secondary fuel saturations | 0 | Incremental | 0 | 0 | 0 | 3.3311 | 0 | 0 | 0 | Based on the PSE Business Case: APPROVED_Measure Case_Dishwasher_2022 | Based on the PSE Business Case: APPROVED_Measure Case_Dishwasher_2022 |  | 100% | 100% | 100% | 1 | 0 | 1.8434 | PSE Defined NEI | Based on the PSE Business Case: APPROVED_Measure Case_Dishwasher_2022 | System | System
PSE | Supermarket | Water Heat GT 55 Gal | New | Dishwasher - Rack Conveyor - Multi Tank - High Temp - GWH - Foodservice | Rack conveyor multi tank high temperature dishwasher with natural gas water heating: foodservice | 0 | 2024 | 2050 | 0.0018939 | Per Building | 0 | 0 | 20 | Based on the PSE Business Case: APPROVED_Measure Case_Dishwasher_2022 | 1.1529 | 0.122% | Based on the PSE Business Case: APPROVED_Measure Case_Dishwasher_2022 | 0 | Secondary fuel savings calculation based on measure savings by applicable end uses and CBSA 2019 secondary fuel saturations | 0 | Incremental | 0 | 0 | 0 | 3.3311 | 0 | 0 | 0 | Based on the PSE Business Case: APPROVED_Measure Case_Dishwasher_2022 | Based on the PSE Business Case: APPROVED_Measure Case_Dishwasher_2022 |  | 100% | 100% | 100% | 1 | 0 | 1.8434 | PSE Defined NEI | Based on the PSE Business Case: APPROVED_Measure Case_Dishwasher_2022 | System | System
PSE | MiniMart | Water Heat LE 55 Gal | Existing | Dishwasher - Rack Conveyor - Multi Tank - High Temp - GWH - Foodservice | Rack conveyor multi tank high temperature dishwasher with natural gas water heating: foodservice | 0 | 2024 | 2050 | 0.00052768 | Per Building | 0 | 0 | 20 | Based on the PSE Business Case: APPROVED_Measure Case_Dishwasher_2022 | 0.32122 | 1.348% | Based on the PSE Business Case: APPROVED_Measure Case_Dishwasher_2022 | 0 | Secondary fuel savings calculation based on measure savings by applicable end uses and CBSA 2019 secondary fuel saturations | 0 | Incremental | 0 | 0 | 0 | 0.92812 | 0 | 0 | 0 | Based on the PSE Business Case: APPROVED_Measure Case_Dishwasher_2022 | Based on the PSE Business Case: APPROVED_Measure Case_Dishwasher_2022 |  | 100% | 100% | 100% | 1 | 0 | 0.51361 | PSE Defined NEI | Based on the PSE Business Case: APPROVED_Measure Case_Dishwasher_2022 | System | System
PSE | MiniMart | Water Heat LE 55 Gal | New | Dishwasher - Rack Conveyor - Multi Tank - High Temp - GWH - Foodservice | Rack conveyor multi tank high temperature dishwasher with natural gas water heating: foodservice | 0 | 2024 | 2050 | 0.00052768 | Per Building | 0 | 0 | 20 | Based on the PSE Business Case: APPROVED_Measure Case_Dishwasher_2022 | 0.32122 | 1.362% | Based on the PSE Business Case: APPROVED_Measure Case_Dishwasher_2022 | 0 | Secondary fuel savings calculation based on measure savings by applicable end uses and CBSA 2019 secondary fuel saturations | 0 | Incremental | 0 | 0 | 0 | 0.92812 | 0 | 0 | 0 | Based on the PSE Business Case: APPROVED_Measure Case_Dishwasher_2022 | Based on the PSE Business Case: APPROVED_Measure Case_Dishwasher_2022 |  | 100% | 100% | 100% | 1 | 0 | 0.51361 | PSE Defined NEI | Based on the PSE Business Case: APPROVED_Measure Case_Dishwasher_2022 | System | System
PSE | MiniMart | Water Heat GT 55 Gal | Existing | Dishwasher - Rack Conveyor - Multi Tank - High Temp - GWH - Foodservice | Rack conveyor multi tank high temperature dishwasher with natural gas water heating: foodservice | 0 | 2024 | 2050 | 0.00052768 | Per Building | 0 | 0 | 20 | Based on the PSE Business Case: APPROVED_Measure Case_Dishwasher_2022 | 0.32122 | 1.904% | Based on the PSE Business Case: APPROVED_Measure Case_Dishwasher_2022 | 0 | Secondary fuel savings calculation based on measure savings by applicable end uses and CBSA 2019 secondary fuel saturations | 0 | Incremental | 0 | 0 | 0 | 0.92812 | 0 | 0 | 0 | Based on the PSE Business Case: APPROVED_Measure Case_Dishwasher_2022 | Based on the PSE Business Case: APPROVED_Measure Case_Dishwasher_2022 |  | 100% | 100% | 100% | 1 | 0 | 0.51361 | PSE Defined NEI | Based on the PSE Business Case: APPROVED_Measure Case_Dishwasher_2022 | System | System
PSE | MiniMart | Water Heat GT 55 Gal | New | Dishwasher - Rack Conveyor - Multi Tank - High Temp - GWH - Foodservice | Rack conveyor multi tank high temperature dishwasher with natural gas water heating: foodservice | 0 | 2024 | 2050 | 0.00052768 | Per Building | 0 | 0 | 20 | Based on the PSE Business Case: APPROVED_Measure Case_Dishwasher_2022 | 0.32122 | 1.919% | Based on the PSE Business Case: APPROVED_Measure Case_Dishwasher_2022 | 0 | Secondary fuel savings calculation based on measure savings by applicable end uses and CBSA 2019 secondary fuel saturations | 0 | Incremental | 0 | 0 | 0 | 0.92812 | 0 | 0 | 0 | Based on the PSE Business Case: APPROVED_Measure Case_Dishwasher_2022 | Based on the PSE Business Case: APPROVED_Measure Case_Dishwasher_2022 |  | 100% | 100% | 100% | 1 | 0 | 0.51361 | PSE Defined NEI | Based on the PSE Business Case: APPROVED_Measure Case_Dishwasher_2022 | System | System
PSE | Restaurant | Water Heat LE 55 Gal | Existing | Dishwasher - Rack Conveyor - Multi Tank - High Temp - GWH - Foodservice | Rack conveyor multi tank high temperature dishwasher with natural gas water heating: foodservice | 0 | 2024 | 2050 | 0.016014 | Per Building | 0 | 0 | 20 | Based on the PSE Business Case: APPROVED_Measure Case_Dishwasher_2022 | 9.7486 | 0.6205% | Based on the PSE Business Case: APPROVED_Measure Case_Dishwasher_2022 | 0 | Secondary fuel savings calculation based on measure savings by applicable end uses and CBSA 2019 secondary fuel saturations | 0 | Incremental | 0 | 0 | 0 | 28.1674 | 0 | 0 | 0 | Based on the PSE Business Case: APPROVED_Measure Case_Dishwasher_2022 | Based on the PSE Business Case: APPROVED_Measure Case_Dishwasher_2022 |  | 100% | 100% | 100% | 1 | 0 | 15.5876 | PSE Defined NEI | Based on the PSE Business Case: APPROVED_Measure Case_Dishwasher_2022 | System | System
PSE | Restaurant | Water Heat LE 55 Gal | New | Dishwasher - Rack Conveyor - Multi Tank - High Temp - GWH - Foodservice | Rack conveyor multi tank high temperature dishwasher with natural gas water heating: foodservice | 0 | 2024 | 2050 | 0.016014 | Per Building | 0 | 0 | 20 | Based on the PSE Business Case: APPROVED_Measure Case_Dishwasher_2022 | 9.7486 | 0.6271% | Based on the PSE Business Case: APPROVED_Measure Case_Dishwasher_2022 | 0 | Secondary fuel savings calculation based on measure savings by applicable end uses and CBSA 2019 secondary fuel saturations | 0 | Incremental | 0 | 0 | 0 | 28.1674 | 0 | 0 | 0 | Based on the PSE Business Case: APPROVED_Measure Case_Dishwasher_2022 | Based on the PSE Business Case: APPROVED_Measure Case_Dishwasher_2022 |  | 100% | 100% | 100% | 1 | 0 | 15.5876 | PSE Defined NEI | Based on the PSE Business Case: APPROVED_Measure Case_Dishwasher_2022 | System | System
PSE | Restaurant | Water Heat GT 55 Gal | Existing | Dishwasher - Rack Conveyor - Multi Tank - High Temp - GWH - Foodservice | Rack conveyor multi tank high temperature dishwasher with natural gas water heating: foodservice | 0 | 2024 | 2050 | 0.016014 | Per Building | 0 | 0 | 20 | Based on the PSE Business Case: APPROVED_Measure Case_Dishwasher_2022 | 9.7486 | 0.8766% | Based on the PSE Business Case: APPROVED_Measure Case_Dishwasher_2022 | 0 | Secondary fuel savings calculation based on measure savings by applicable end uses and CBSA 2019 secondary fuel saturations | 0 | Incremental | 0 | 0 | 0 | 28.1674 | 0 | 0 | 0 | Based on the PSE Business Case: APPROVED_Measure Case_Dishwasher_2022 | Based on the PSE Business Case: APPROVED_Measure Case_Dishwasher_2022 |  | 100% | 100% | 100% | 1 | 0 | 15.5876 | PSE Defined NEI | Based on the PSE Business Case: APPROVED_Measure Case_Dishwasher_2022 | System | System
PSE | Restaurant | Water Heat GT 55 Gal | New | Dishwasher - Rack Conveyor - Multi Tank - High Temp - GWH - Foodservice | Rack conveyor multi tank high temperature dishwasher with natural gas water heating: foodservice | 0 | 2024 | 2050 | 0.016014 | Per Building | 0 | 0 | 20 | Based on the PSE Business Case: APPROVED_Measure Case_Dishwasher_2022 | 9.7486 | 0.8837% | Based on the PSE Business Case: APPROVED_Measure Case_Dishwasher_2022 | 0 | Secondary fuel savings calculation based on measure savings by applicable end uses and CBSA 2019 secondary fuel saturations | 0 | Incremental | 0 | 0 | 0 | 28.1674 | 0 | 0 | 0 | Based on the PSE Business Case: APPROVED_Measure Case_Dishwasher_2022 | Based on the PSE Business Case: APPROVED_Measure Case_Dishwasher_2022 |  | 100% | 100% | 100% | 1 | 0 | 15.5876 | PSE Defined NEI | Based on the PSE Business Case: APPROVED_Measure Case_Dishwasher_2022 | System | System
PSE | Lodging | Water Heat LE 55 Gal | Existing | Dishwasher - Rack Conveyor - Multi Tank - High Temp - GWH - Foodservice | Rack conveyor multi tank high temperature dishwasher with natural gas water heating: foodservice | 0 | 2024 | 2050 | 0.0018509 | Per Building | 0 | 0 | 20 | Based on the PSE Business Case: APPROVED_Measure Case_Dishwasher_2022 | 1.1267 | 0.0105% | Based on the PSE Business Case: APPROVED_Measure Case_Dishwasher_2022 | 0 | Secondary fuel savings calculation based on measure savings by applicable end uses and CBSA 2019 secondary fuel saturations | 0 | Incremental | 0 | 0 | 0 | 3.2555 | 0 | 0 | 0 | Based on the PSE Business Case: APPROVED_Measure Case_Dishwasher_2022 | Based on the PSE Business Case: APPROVED_Measure Case_Dishwasher_2022 |  | 100% | 100% | 100% | 1 | 0 | 1.8015 | PSE Defined NEI | Based on the PSE Business Case: APPROVED_Measure Case_Dishwasher_2022 | System | System
PSE | Lodging | Water Heat LE 55 Gal | New | Dishwasher - Rack Conveyor - Multi Tank - High Temp - GWH - Foodservice | Rack conveyor multi tank high temperature dishwasher with natural gas water heating: foodservice | 0 | 2024 | 2050 | 0.0018509 | Per Building | 0 | 0 | 20 | Based on the PSE Business Case: APPROVED_Measure Case_Dishwasher_2022 | 1.1267 | 0.01061% | Based on the PSE Business Case: APPROVED_Measure Case_Dishwasher_2022 | 0 | Secondary fuel savings calculation based on measure savings by applicable end uses and CBSA 2019 secondary fuel saturations | 0 | Incremental | 0 | 0 | 0 | 3.2555 | 0 | 0 | 0 | Based on the PSE Business Case: APPROVED_Measure Case_Dishwasher_2022 | Based on the PSE Business Case: APPROVED_Measure Case_Dishwasher_2022 |  | 100% | 100% | 100% | 1 | 0 | 1.8015 | PSE Defined NEI | Based on the PSE Business Case: APPROVED_Measure Case_Dishwasher_2022 | System | System
PSE | Lodging | Water Heat GT 55 Gal | Existing | Dishwasher - Rack Conveyor - Multi Tank - High Temp - GWH - Foodservice | Rack conveyor multi tank high temperature dishwasher with natural gas water heating: foodservice | 0 | 2024 | 2050 | 0.0018509 | Per Building | 0 | 0 | 20 | Based on the PSE Business Case: APPROVED_Measure Case_Dishwasher_2022 | 1.1267 | 0.01484% | Based on the PSE Business Case: APPROVED_Measure Case_Dishwasher_2022 | 0 | Secondary fuel savings calculation based on measure savings by applicable end uses and CBSA 2019 secondary fuel saturations | 0 | Incremental | 0 | 0 | 0 | 3.2555 | 0 | 0 | 0 | Based on the PSE Business Case: APPROVED_Measure Case_Dishwasher_2022 | Based on the PSE Business Case: APPROVED_Measure Case_Dishwasher_2022 |  | 100% | 100% | 100% | 1 | 0 | 1.8015 | PSE Defined NEI | Based on the PSE Business Case: APPROVED_Measure Case_Dishwasher_2022 | System | System
PSE | Lodging | Water Heat GT 55 Gal | New | Dishwasher - Rack Conveyor - Multi Tank - High Temp - GWH - Foodservice | Rack conveyor multi tank high temperature dishwasher with natural gas water heating: foodservice | 0 | 2024 | 2050 | 0.0018509 | Per Building | 0 | 0 | 20 | Based on the PSE Business Case: APPROVED_Measure Case_Dishwasher_2022 | 1.1267 | 0.01496% | Based on the PSE Business Case: APPROVED_Measure Case_Dishwasher_2022 | 0 | Secondary fuel savings calculation based on measure savings by applicable end uses and CBSA 2019 secondary fuel saturations | 0 | Incremental | 0 | 0 | 0 | 3.2555 | 0 | 0 | 0 | Based on the PSE Business Case: APPROVED_Measure Case_Dishwasher_2022 | Based on the PSE Business Case: APPROVED_Measure Case_Dishwasher_2022 |  | 100% | 100% | 100% | 1 | 0 | 1.8015 | PSE Defined NEI | Based on the PSE Business Case: APPROVED_Measure Case_Dishwasher_2022 | System | System
PSE | Hospital | Water Heat LE 55 Gal | Existing | Dishwasher - Rack Conveyor - Multi Tank - High Temp - GWH - Foodservice | Rack conveyor multi tank high temperature dishwasher with natural gas water heating: foodservice | 0 | 2024 | 2050 | 0.0043264 | Per Building | 0 | 0 | 20 | Based on the PSE Business Case: APPROVED_Measure Case_Dishwasher_2022 | 2.6337 | 0.001727% | Based on the PSE Business Case: APPROVED_Measure Case_Dishwasher_2022 | 0 | Secondary fuel savings calculation based on measure savings by applicable end uses and CBSA 2019 secondary fuel saturations | 0 | Incremental | 0 | 0 | 0 | 7.6097 | 0 | 0 | 0 | Based on the PSE Business Case: APPROVED_Measure Case_Dishwasher_2022 | Based on the PSE Business Case: APPROVED_Measure Case_Dishwasher_2022 |  | 100% | 100% | 100% | 1 | 0 | 4.2111 | PSE Defined NEI | Based on the PSE Business Case: APPROVED_Measure Case_Dishwasher_2022 | System | System
PSE | Hospital | Water Heat LE 55 Gal | New | Dishwasher - Rack Conveyor - Multi Tank - High Temp - GWH - Foodservice | Rack conveyor multi tank high temperature dishwasher with natural gas water heating: foodservice | 0 | 2024 | 2050 | 0.0043264 | Per Building | 0 | 0 | 20 | Based on the PSE Business Case: APPROVED_Measure Case_Dishwasher_2022 | 2.6337 | 0.001745% | Based on the PSE Business Case: APPROVED_Measure Case_Dishwasher_2022 | 0 | Secondary fuel savings calculation based on measure savings by applicable end uses and CBSA 2019 secondary fuel saturations | 0 | Incremental | 0 | 0 | 0 | 7.6097 | 0 | 0 | 0 | Based on the PSE Business Case: APPROVED_Measure Case_Dishwasher_2022 | Based on the PSE Business Case: APPROVED_Measure Case_Dishwasher_2022 |  | 100% | 100% | 100% | 1 | 0 | 4.2111 | PSE Defined NEI | Based on the PSE Business Case: APPROVED_Measure Case_Dishwasher_2022 | System | System
PSE | Hospital | Water Heat GT 55 Gal | Existing | Dishwasher - Rack Conveyor - Multi Tank - High Temp - GWH - Foodservice | Rack conveyor multi tank high temperature dishwasher with natural gas water heating: foodservice | 0 | 2024 | 2050 | 0.0043264 | Per Building | 0 | 0 | 20 | Based on the PSE Business Case: APPROVED_Measure Case_Dishwasher_2022 | 2.6337 | 0.002439% | Based on the PSE Business Case: APPROVED_Measure Case_Dishwasher_2022 | 0 | Secondary fuel savings calculation based on measure savings by applicable end uses and CBSA 2019 secondary fuel saturations | 0 | Incremental | 0 | 0 | 0 | 7.6097 | 0 | 0 | 0 | Based on the PSE Business Case: APPROVED_Measure Case_Dishwasher_2022 | Based on the PSE Business Case: APPROVED_Measure Case_Dishwasher_2022 |  | 100% | 100% | 100% | 1 | 0 | 4.2111 | PSE Defined NEI | Based on the PSE Business Case: APPROVED_Measure Case_Dishwasher_2022 | System | System
PSE | Hospital | Water Heat GT 55 Gal | New | Dishwasher - Rack Conveyor - Multi Tank - High Temp - GWH - Foodservice | Rack conveyor multi tank high temperature dishwasher with natural gas water heating: foodservice | 0 | 2024 | 2050 | 0.0043264 | Per Building | 0 | 0 | 20 | Based on the PSE Business Case: APPROVED_Measure Case_Dishwasher_2022 | 2.6337 | 0.002459% | Based on the PSE Business Case: APPROVED_Measure Case_Dishwasher_2022 | 0 | Secondary fuel savings calculation based on measure savings by applicable end uses and CBSA 2019 secondary fuel saturations | 0 | Incremental | 0 | 0 | 0 | 7.6097 | 0 | 0 | 0 | Based on the PSE Business Case: APPROVED_Measure Case_Dishwasher_2022 | Based on the PSE Business Case: APPROVED_Measure Case_Dishwasher_2022 |  | 100% | 100% | 100% | 1 | 0 | 4.2111 | PSE Defined NEI | Based on the PSE Business Case: APPROVED_Measure Case_Dishwasher_2022 | System | System
PSE | Residential Care | Water Heat LE 55 Gal | Existing | Dishwasher - Rack Conveyor - Multi Tank - High Temp - GWH - Foodservice | Rack conveyor multi tank high temperature dishwasher with natural gas water heating: foodservice | 0 | 2024 | 2050 | 0.0001958 | Per Building | 0 | 0 | 20 | Based on the PSE Business Case: APPROVED_Measure Case_Dishwasher_2022 | 0.11919 | 0.00183% | Based on the PSE Business Case: APPROVED_Measure Case_Dishwasher_2022 | 0 | Secondary fuel savings calculation based on measure savings by applicable end uses and CBSA 2019 secondary fuel saturations | 0 | Incremental | 0 | 0 | 0 | 0.3444 | 0 | 0 | 0 | Based on the PSE Business Case: APPROVED_Measure Case_Dishwasher_2022 | Based on the PSE Business Case: APPROVED_Measure Case_Dishwasher_2022 |  | 100% | 100% | 100% | 1 | 0 | 0.19059 | PSE Defined NEI | Based on the PSE Business Case: APPROVED_Measure Case_Dishwasher_2022 | System | System
PSE | Residential Care | Water Heat LE 55 Gal | New | Dishwasher - Rack Conveyor - Multi Tank - High Temp - GWH - Foodservice | Rack conveyor multi tank high temperature dishwasher with natural gas water heating: foodservice | 0 | 2024 | 2050 | 0.0001958 | Per Building | 0 | 0 | 20 | Based on the PSE Business Case: APPROVED_Measure Case_Dishwasher_2022 | 0.11919 | 0.001849% | Based on the PSE Business Case: APPROVED_Measure Case_Dishwasher_2022 | 0 | Secondary fuel savings calculation based on measure savings by applicable end uses and CBSA 2019 secondary fuel saturations | 0 | Incremental | 0 | 0 | 0 | 0.3444 | 0 | 0 | 0 | Based on the PSE Business Case: APPROVED_Measure Case_Dishwasher_2022 | Based on the PSE Business Case: APPROVED_Measure Case_Dishwasher_2022 |  | 100% | 100% | 100% | 1 | 0 | 0.19059 | PSE Defined NEI | Based on the PSE Business Case: APPROVED_Measure Case_Dishwasher_2022 | System | System
PSE | Residential Care | Water Heat GT 55 Gal | Existing | Dishwasher - Rack Conveyor - Multi Tank - High Temp - GWH - Foodservice | Rack conveyor multi tank high temperature dishwasher with natural gas water heating: foodservice | 0 | 2024 | 2050 | 0.0001958 | Per Building | 0 | 0 | 20 | Based on the PSE Business Case: APPROVED_Measure Case_Dishwasher_2022 | 0.11919 | 0.002585% | Based on the PSE Business Case: APPROVED_Measure Case_Dishwasher_2022 | 0 | Secondary fuel savings calculation based on measure savings by applicable end uses and CBSA 2019 secondary fuel saturations | 0 | Incremental | 0 | 0 | 0 | 0.3444 | 0 | 0 | 0 | Based on the PSE Business Case: APPROVED_Measure Case_Dishwasher_2022 | Based on the PSE Business Case: APPROVED_Measure Case_Dishwasher_2022 |  | 100% | 100% | 100% | 1 | 0 | 0.19059 | PSE Defined NEI | Based on the PSE Business Case: APPROVED_Measure Case_Dishwasher_2022 | System | System
PSE | Residential Care | Water Heat GT 55 Gal | New | Dishwasher - Rack Conveyor - Multi Tank - High Temp - GWH - Foodservice | Rack conveyor multi tank high temperature dishwasher with natural gas water heating: foodservice | 0 | 2024 | 2050 | 0.0001958 | Per Building | 0 | 0 | 20 | Based on the PSE Business Case: APPROVED_Measure Case_Dishwasher_2022 | 0.11919 | 0.002606% | Based on the PSE Business Case: APPROVED_Measure Case_Dishwasher_2022 | 0 | Secondary fuel savings calculation based on measure savings by applicable end uses and CBSA 2019 secondary fuel saturations | 0 | Incremental | 0 | 0 | 0 | 0.3444 | 0 | 0 | 0 | Based on the PSE Business Case: APPROVED_Measure Case_Dishwasher_2022 | Based on the PSE Business Case: APPROVED_Measure Case_Dishwasher_2022 |  | 100% | 100% | 100% | 1 | 0 | 0.19059 | PSE Defined NEI | Based on the PSE Business Case: APPROVED_Measure Case_Dishwasher_2022 | System | System
PSE | Assembly | Water Heat LE 55 Gal | Existing | Dishwasher - Rack Conveyor - Multi Tank - High Temp - GWH - Foodservice | Rack conveyor multi tank high temperature dishwasher with natural gas water heating: foodservice | 0 | 2024 | 2050 | 0.00054451 | Per Building | 0 | 0 | 20 | Based on the PSE Business Case: APPROVED_Measure Case_Dishwasher_2022 | 0.33146 | 0.04196% | Based on the PSE Business Case: APPROVED_Measure Case_Dishwasher_2022 | 0 | Secondary fuel savings calculation based on measure savings by applicable end uses and CBSA 2019 secondary fuel saturations | 0 | Incremental | 0 | 0 | 0 | 0.95773 | 0 | 0 | 0 | Based on the PSE Business Case: APPROVED_Measure Case_Dishwasher_2022 | Based on the PSE Business Case: APPROVED_Measure Case_Dishwasher_2022 |  | 100% | 100% | 100% | 1 | 0 | 0.53 | PSE Defined NEI | Based on the PSE Business Case: APPROVED_Measure Case_Dishwasher_2022 | System | System
PSE | Assembly | Water Heat LE 55 Gal | New | Dishwasher - Rack Conveyor - Multi Tank - High Temp - GWH - Foodservice | Rack conveyor multi tank high temperature dishwasher with natural gas water heating: foodservice | 0 | 2024 | 2050 | 0.00054451 | Per Building | 0 | 0 | 20 | Based on the PSE Business Case: APPROVED_Measure Case_Dishwasher_2022 | 0.33146 | 0.0424% | Based on the PSE Business Case: APPROVED_Measure Case_Dishwasher_2022 | 0 | Secondary fuel savings calculation based on measure savings by applicable end uses and CBSA 2019 secondary fuel saturations | 0 | Incremental | 0 | 0 | 0 | 0.95773 | 0 | 0 | 0 | Based on the PSE Business Case: APPROVED_Measure Case_Dishwasher_2022 | Based on the PSE Business Case: APPROVED_Measure Case_Dishwasher_2022 |  | 100% | 100% | 100% | 1 | 0 | 0.53 | PSE Defined NEI | Based on the PSE Business Case: APPROVED_Measure Case_Dishwasher_2022 | System | System
PSE | Assembly | Water Heat GT 55 Gal | Existing | Dishwasher - Rack Conveyor - Multi Tank - High Temp - GWH - Foodservice | Rack conveyor multi tank high temperature dishwasher with natural gas water heating: foodservice | 0 | 2024 | 2050 | 0.00054451 | Per Building | 0 | 0 | 20 | Based on the PSE Business Case: APPROVED_Measure Case_Dishwasher_2022 | 0.33146 | 0.05927% | Based on the PSE Business Case: APPROVED_Measure Case_Dishwasher_2022 | 0 | Secondary fuel savings calculation based on measure savings by applicable end uses and CBSA 2019 secondary fuel saturations | 0 | Incremental | 0 | 0 | 0 | 0.95773 | 0 | 0 | 0 | Based on the PSE Business Case: APPROVED_Measure Case_Dishwasher_2022 | Based on the PSE Business Case: APPROVED_Measure Case_Dishwasher_2022 |  | 100% | 100% | 100% | 1 | 0 | 0.53 | PSE Defined NEI | Based on the PSE Business Case: APPROVED_Measure Case_Dishwasher_2022 | System | System
PSE | Assembly | Water Heat GT 55 Gal | New | Dishwasher - Rack Conveyor - Multi Tank - High Temp - GWH - Foodservice | Rack conveyor multi tank high temperature dishwasher with natural gas water heating: foodservice | 0 | 2024 | 2050 | 0.00054451 | Per Building | 0 | 0 | 20 | Based on the PSE Business Case: APPROVED_Measure Case_Dishwasher_2022 | 0.33146 | 0.05975% | Based on the PSE Business Case: APPROVED_Measure Case_Dishwasher_2022 | 0 | Secondary fuel savings calculation based on measure savings by applicable end uses and CBSA 2019 secondary fuel saturations | 0 | Incremental | 0 | 0 | 0 | 0.95773 | 0 | 0 | 0 | Based on the PSE Business Case: APPROVED_Measure Case_Dishwasher_2022 | Based on the PSE Business Case: APPROVED_Measure Case_Dishwasher_2022 |  | 100% | 100% | 100% | 1 | 0 | 0.53 | PSE Defined NEI | Based on the PSE Business Case: APPROVED_Measure Case_Dishwasher_2022 | System | System
PSE | Other | Water Heat LE 55 Gal | Existing | Dishwasher - Rack Conveyor - Multi Tank - High Temp - GWH - Foodservice | Rack conveyor multi tank high temperature dishwasher with natural gas water heating: foodservice | 0 | 2024 | 2050 | 0.0015289 | Per Building | 0 | 0 | 20 | Based on the PSE Business Case: APPROVED_Measure Case_Dishwasher_2022 | 0.9307 | 0.2355% | Based on the PSE Business Case: APPROVED_Measure Case_Dishwasher_2022 | 0 | Secondary fuel savings calculation based on measure savings by applicable end uses and CBSA 2019 secondary fuel saturations | 0 | Incremental | 0 | 0 | 0 | 2.6892 | 0 | 0 | 0 | Based on the PSE Business Case: APPROVED_Measure Case_Dishwasher_2022 | Based on the PSE Business Case: APPROVED_Measure Case_Dishwasher_2022 |  | 100% | 100% | 100% | 1 | 0 | 1.4882 | PSE Defined NEI | Based on the PSE Business Case: APPROVED_Measure Case_Dishwasher_2022 | System | System
PSE | Other | Water Heat LE 55 Gal | New | Dishwasher - Rack Conveyor - Multi Tank - High Temp - GWH - Foodservice | Rack conveyor multi tank high temperature dishwasher with natural gas water heating: foodservice | 0 | 2024 | 2050 | 0.0015289 | Per Building | 0 | 0 | 20 | Based on the PSE Business Case: APPROVED_Measure Case_Dishwasher_2022 | 0.9307 | 0.238% | Based on the PSE Business Case: APPROVED_Measure Case_Dishwasher_2022 | 0 | Secondary fuel savings calculation based on measure savings by applicable end uses and CBSA 2019 secondary fuel saturations | 0 | Incremental | 0 | 0 | 0 | 2.6892 | 0 | 0 | 0 | Based on the PSE Business Case: APPROVED_Measure Case_Dishwasher_2022 | Based on the PSE Business Case: APPROVED_Measure Case_Dishwasher_2022 |  | 100% | 100% | 100% | 1 | 0 | 1.4882 | PSE Defined NEI | Based on the PSE Business Case: APPROVED_Measure Case_Dishwasher_2022 | System | System
PSE | Other | Water Heat GT 55 Gal | Existing | Dishwasher - Rack Conveyor - Multi Tank - High Temp - GWH - Foodservice | Rack conveyor multi tank high temperature dishwasher with natural gas water heating: foodservice | 0 | 2024 | 2050 | 0.0015289 | Per Building | 0 | 0 | 20 | Based on the PSE Business Case: APPROVED_Measure Case_Dishwasher_2022 | 0.9307 | 0.3327% | Based on the PSE Business Case: APPROVED_Measure Case_Dishwasher_2022 | 0 | Secondary fuel savings calculation based on measure savings by applicable end uses and CBSA 2019 secondary fuel saturations | 0 | Incremental | 0 | 0 | 0 | 2.6892 | 0 | 0 | 0 | Based on the PSE Business Case: APPROVED_Measure Case_Dishwasher_2022 | Based on the PSE Business Case: APPROVED_Measure Case_Dishwasher_2022 |  | 100% | 100% | 100% | 1 | 0 | 1.4882 | PSE Defined NEI | Based on the PSE Business Case: APPROVED_Measure Case_Dishwasher_2022 | System | System
PSE | Other | Water Heat GT 55 Gal | New | Dishwasher - Rack Conveyor - Multi Tank - High Temp - GWH - Foodservice | Rack conveyor multi tank high temperature dishwasher with natural gas water heating: foodservice | 0 | 2024 | 2050 | 0.0015289 | Per Building | 0 | 0 | 20 | Based on the PSE Business Case: APPROVED_Measure Case_Dishwasher_2022 | 0.9307 | 0.3355% | Based on the PSE Business Case: APPROVED_Measure Case_Dishwasher_2022 | 0 | Secondary fuel savings calculation based on measure savings by applicable end uses and CBSA 2019 secondary fuel saturations | 0 | Incremental | 0 | 0 | 0 | 2.6892 | 0 | 0 | 0 | Based on the PSE Business Case: APPROVED_Measure Case_Dishwasher_2022 | Based on the PSE Business Case: APPROVED_Measure Case_Dishwasher_2022 |  | 100% | 100% | 100% | 1 | 0 | 1.4882 | PSE Defined NEI | Based on the PSE Business Case: APPROVED_Measure Case_Dishwasher_2022 | System | System
PSE | Large Off | Water Heat LE 55 Gal | Existing | Dishwasher - Rack Conveyor - Multi Tank - Low Temp - GWH - Foodservice | Rack conveyor multi tank low temperature dishwasher with natural gas water heating: foodservice | 0 | 2024 | 2050 | 0.00067212 | Per Building | 0 | 0 | 20 | Based on the PSE Business Case: APPROVED_Measure Case_Dishwasher_2022 | 0.47574 | 0.05624% | Based on the PSE Business Case: APPROVED_Measure Case_Dishwasher_2022 | 0 | Secondary fuel savings calculation based on measure savings by applicable end uses and CBSA 2019 secondary fuel saturations | 0 | Incremental | 0 | 0 | 0 | 2.2812 | 0 | 0 | 0 | Based on the PSE Business Case: APPROVED_Measure Case_Dishwasher_2022 | Based on the PSE Business Case: APPROVED_Measure Case_Dishwasher_2022 |  | 100% | 100% | 100% | 1 | 0 | 1.4679 | PSE Defined NEI | Based on the PSE Business Case: APPROVED_Measure Case_Dishwasher_2022 | System | System
PSE | Large Off | Water Heat LE 55 Gal | New | Dishwasher - Rack Conveyor - Multi Tank - Low Temp - GWH - Foodservice | Rack conveyor multi tank low temperature dishwasher with natural gas water heating: foodservice | 0 | 2024 | 2050 | 0.00067212 | Per Building | 0 | 0 | 20 | Based on the PSE Business Case: APPROVED_Measure Case_Dishwasher_2022 | 0.47574 | 0.05683% | Based on the PSE Business Case: APPROVED_Measure Case_Dishwasher_2022 | 0 | Secondary fuel savings calculation based on measure savings by applicable end uses and CBSA 2019 secondary fuel saturations | 0 | Incremental | 0 | 0 | 0 | 2.2812 | 0 | 0 | 0 | Based on the PSE Business Case: APPROVED_Measure Case_Dishwasher_2022 | Based on the PSE Business Case: APPROVED_Measure Case_Dishwasher_2022 |  | 100% | 100% | 100% | 1 | 0 | 1.4679 | PSE Defined NEI | Based on the PSE Business Case: APPROVED_Measure Case_Dishwasher_2022 | System | System
PSE | Large Off | Water Heat GT 55 Gal | Existing | Dishwasher - Rack Conveyor - Multi Tank - Low Temp - GWH - Foodservice | Rack conveyor multi tank low temperature dishwasher with natural gas water heating: foodservice | 0 | 2024 | 2050 | 0.00067212 | Per Building | 0 | 0 | 20 | Based on the PSE Business Case: APPROVED_Measure Case_Dishwasher_2022 | 0.47574 | 0.07944% | Based on the PSE Business Case: APPROVED_Measure Case_Dishwasher_2022 | 0 | Secondary fuel savings calculation based on measure savings by applicable end uses and CBSA 2019 secondary fuel saturations | 0 | Incremental | 0 | 0 | 0 | 2.2812 | 0 | 0 | 0 | Based on the PSE Business Case: APPROVED_Measure Case_Dishwasher_2022 | Based on the PSE Business Case: APPROVED_Measure Case_Dishwasher_2022 |  | 100% | 100% | 100% | 1 | 0 | 1.4679 | PSE Defined NEI | Based on the PSE Business Case: APPROVED_Measure Case_Dishwasher_2022 | System | System
PSE | Large Off | Water Heat GT 55 Gal | New | Dishwasher - Rack Conveyor - Multi Tank - Low Temp - GWH - Foodservice | Rack conveyor multi tank low temperature dishwasher with natural gas water heating: foodservice | 0 | 2024 | 2050 | 0.00067212 | Per Building | 0 | 0 | 20 | Based on the PSE Business Case: APPROVED_Measure Case_Dishwasher_2022 | 0.47574 | 0.08009% | Based on the PSE Business Case: APPROVED_Measure Case_Dishwasher_2022 | 0 | Secondary fuel savings calculation based on measure savings by applicable end uses and CBSA 2019 secondary fuel saturations | 0 | Incremental | 0 | 0 | 0 | 2.2812 | 0 | 0 | 0 | Based on the PSE Business Case: APPROVED_Measure Case_Dishwasher_2022 | Based on the PSE Business Case: APPROVED_Measure Case_Dishwasher_2022 |  | 100% | 100% | 100% | 1 | 0 | 1.4679 | PSE Defined NEI | Based on the PSE Business Case: APPROVED_Measure Case_Dishwasher_2022 | System | System
PSE | Medium Off | Water Heat LE 55 Gal | Existing | Dishwasher - Rack Conveyor - Multi Tank - Low Temp - GWH - Foodservice | Rack conveyor multi tank low temperature dishwasher with natural gas water heating: foodservice | 0 | 2024 | 2050 | 3.3144e-05 | Per Building | 0 | 0 | 20 | Based on the PSE Business Case: APPROVED_Measure Case_Dishwasher_2022 | 0.02346 | 0.01198% | Based on the PSE Business Case: APPROVED_Measure Case_Dishwasher_2022 | 0 | Secondary fuel savings calculation based on measure savings by applicable end uses and CBSA 2019 secondary fuel saturations | 0 | Incremental | 0 | 0 | 0 | 0.11249 | 0 | 0 | 0 | Based on the PSE Business Case: APPROVED_Measure Case_Dishwasher_2022 | Based on the PSE Business Case: APPROVED_Measure Case_Dishwasher_2022 |  | 100% | 100% | 100% | 1 | 0 | 0.072385 | PSE Defined NEI | Based on the PSE Business Case: APPROVED_Measure Case_Dishwasher_2022 | System | System
PSE | Medium Off | Water Heat LE 55 Gal | New | Dishwasher - Rack Conveyor - Multi Tank - Low Temp - GWH - Foodservice | Rack conveyor multi tank low temperature dishwasher with natural gas water heating: foodservice | 0 | 2024 | 2050 | 3.3144e-05 | Per Building | 0 | 0 | 20 | Based on the PSE Business Case: APPROVED_Measure Case_Dishwasher_2022 | 0.02346 | 0.01211% | Based on the PSE Business Case: APPROVED_Measure Case_Dishwasher_2022 | 0 | Secondary fuel savings calculation based on measure savings by applicable end uses and CBSA 2019 secondary fuel saturations | 0 | Incremental | 0 | 0 | 0 | 0.11249 | 0 | 0 | 0 | Based on the PSE Business Case: APPROVED_Measure Case_Dishwasher_2022 | Based on the PSE Business Case: APPROVED_Measure Case_Dishwasher_2022 |  | 100% | 100% | 100% | 1 | 0 | 0.072385 | PSE Defined NEI | Based on the PSE Business Case: APPROVED_Measure Case_Dishwasher_2022 | System | System
PSE | Medium Off | Water Heat GT 55 Gal | Existing | Dishwasher - Rack Conveyor - Multi Tank - Low Temp - GWH - Foodservice | Rack conveyor multi tank low temperature dishwasher with natural gas water heating: foodservice | 0 | 2024 | 2050 | 3.3144e-05 | Per Building | 0 | 0 | 20 | Based on the PSE Business Case: APPROVED_Measure Case_Dishwasher_2022 | 0.02346 | 0.01693% | Based on the PSE Business Case: APPROVED_Measure Case_Dishwasher_2022 | 0 | Secondary fuel savings calculation based on measure savings by applicable end uses and CBSA 2019 secondary fuel saturations | 0 | Incremental | 0 | 0 | 0 | 0.11249 | 0 | 0 | 0 | Based on the PSE Business Case: APPROVED_Measure Case_Dishwasher_2022 | Based on the PSE Business Case: APPROVED_Measure Case_Dishwasher_2022 |  | 100% | 100% | 100% | 1 | 0 | 0.072385 | PSE Defined NEI | Based on the PSE Business Case: APPROVED_Measure Case_Dishwasher_2022 | System | System
PSE | Medium Off | Water Heat GT 55 Gal | New | Dishwasher - Rack Conveyor - Multi Tank - Low Temp - GWH - Foodservice | Rack conveyor multi tank low temperature dishwasher with natural gas water heating: foodservice | 0 | 2024 | 2050 | 3.3144e-05 | Per Building | 0 | 0 | 20 | Based on the PSE Business Case: APPROVED_Measure Case_Dishwasher_2022 | 0.02346 | 0.01706% | Based on the PSE Business Case: APPROVED_Measure Case_Dishwasher_2022 | 0 | Secondary fuel savings calculation based on measure savings by applicable end uses and CBSA 2019 secondary fuel saturations | 0 | Incremental | 0 | 0 | 0 | 0.11249 | 0 | 0 | 0 | Based on the PSE Business Case: APPROVED_Measure Case_Dishwasher_2022 | Based on the PSE Business Case: APPROVED_Measure Case_Dishwasher_2022 |  | 100% | 100% | 100% | 1 | 0 | 0.072385 | PSE Defined NEI | Based on the PSE Business Case: APPROVED_Measure Case_Dishwasher_2022 | System | System
PSE | Small Off | Water Heat LE 55 Gal | Existing | Dishwasher - Rack Conveyor - Multi Tank - Low Temp - GWH - Foodservice | Rack conveyor multi tank low temperature dishwasher with natural gas water heating: foodservice | 0 | 2024 | 2050 | 9.6932e-06 | Per Building | 0 | 0 | 20 | Based on the PSE Business Case: APPROVED_Measure Case_Dishwasher_2022 | 0.0068611 | 0.01148% | Based on the PSE Business Case: APPROVED_Measure Case_Dishwasher_2022 | 0 | Secondary fuel savings calculation based on measure savings by applicable end uses and CBSA 2019 secondary fuel saturations | 0 | Incremental | 0 | 0 | 0 | 0.032899 | 0 | 0 | 0 | Based on the PSE Business Case: APPROVED_Measure Case_Dishwasher_2022 | Based on the PSE Business Case: APPROVED_Measure Case_Dishwasher_2022 |  | 100% | 100% | 100% | 1 | 0 | 0.021169 | PSE Defined NEI | Based on the PSE Business Case: APPROVED_Measure Case_Dishwasher_2022 | System | System
PSE | Small Off | Water Heat LE 55 Gal | New | Dishwasher - Rack Conveyor - Multi Tank - Low Temp - GWH - Foodservice | Rack conveyor multi tank low temperature dishwasher with natural gas water heating: foodservice | 0 | 2024 | 2050 | 9.6932e-06 | Per Building | 0 | 0 | 20 | Based on the PSE Business Case: APPROVED_Measure Case_Dishwasher_2022 | 0.0068611 | 0.0116% | Based on the PSE Business Case: APPROVED_Measure Case_Dishwasher_2022 | 0 | Secondary fuel savings calculation based on measure savings by applicable end uses and CBSA 2019 secondary fuel saturations | 0 | Incremental | 0 | 0 | 0 | 0.032899 | 0 | 0 | 0 | Based on the PSE Business Case: APPROVED_Measure Case_Dishwasher_2022 | Based on the PSE Business Case: APPROVED_Measure Case_Dishwasher_2022 |  | 100% | 100% | 100% | 1 | 0 | 0.021169 | PSE Defined NEI | Based on the PSE Business Case: APPROVED_Measure Case_Dishwasher_2022 | System | System
PSE | Small Off | Water Heat GT 55 Gal | Existing | Dishwasher - Rack Conveyor - Multi Tank - Low Temp - GWH - Foodservice | Rack conveyor multi tank low temperature dishwasher with natural gas water heating: foodservice | 0 | 2024 | 2050 | 9.6932e-06 | Per Building | 0 | 0 | 20 | Based on the PSE Business Case: APPROVED_Measure Case_Dishwasher_2022 | 0.0068611 | 0.01621% | Based on the PSE Business Case: APPROVED_Measure Case_Dishwasher_2022 | 0 | Secondary fuel savings calculation based on measure savings by applicable end uses and CBSA 2019 secondary fuel saturations | 0 | Incremental | 0 | 0 | 0 | 0.032899 | 0 | 0 | 0 | Based on the PSE Business Case: APPROVED_Measure Case_Dishwasher_2022 | Based on the PSE Business Case: APPROVED_Measure Case_Dishwasher_2022 |  | 100% | 100% | 100% | 1 | 0 | 0.021169 | PSE Defined NEI | Based on the PSE Business Case: APPROVED_Measure Case_Dishwasher_2022 | System | System
PSE | Small Off | Water Heat GT 55 Gal | New | Dishwasher - Rack Conveyor - Multi Tank - Low Temp - GWH - Foodservice | Rack conveyor multi tank low temperature dishwasher with natural gas water heating: foodservice | 0 | 2024 | 2050 | 9.6932e-06 | Per Building | 0 | 0 | 20 | Based on the PSE Business Case: APPROVED_Measure Case_Dishwasher_2022 | 0.0068611 | 0.01635% | Based on the PSE Business Case: APPROVED_Measure Case_Dishwasher_2022 | 0 | Secondary fuel savings calculation based on measure savings by applicable end uses and CBSA 2019 secondary fuel saturations | 0 | Incremental | 0 | 0 | 0 | 0.032899 | 0 | 0 | 0 | Based on the PSE Business Case: APPROVED_Measure Case_Dishwasher_2022 | Based on the PSE Business Case: APPROVED_Measure Case_Dishwasher_2022 |  | 100% | 100% | 100% | 1 | 0 | 0.021169 | PSE Defined NEI | Based on the PSE Business Case: APPROVED_Measure Case_Dishwasher_2022 | System | System
PSE | XLarge Ret | Water Heat LE 55 Gal | Existing | Dishwasher - Rack Conveyor - Multi Tank - Low Temp - GWH - Foodservice | Rack conveyor multi tank low temperature dishwasher with natural gas water heating: foodservice | 0 | 2024 | 2050 | 6.9809e-05 | Per Building | 0 | 0 | 20 | Based on the PSE Business Case: APPROVED_Measure Case_Dishwasher_2022 | 0.049413 | 0.001845% | Based on the PSE Business Case: APPROVED_Measure Case_Dishwasher_2022 | 0 | Secondary fuel savings calculation based on measure savings by applicable end uses and CBSA 2019 secondary fuel saturations | 0 | Incremental | 0 | 0 | 0 | 0.23693 | 0 | 0 | 0 | Based on the PSE Business Case: APPROVED_Measure Case_Dishwasher_2022 | Based on the PSE Business Case: APPROVED_Measure Case_Dishwasher_2022 |  | 100% | 100% | 100% | 1 | 0 | 0.15246 | PSE Defined NEI | Based on the PSE Business Case: APPROVED_Measure Case_Dishwasher_2022 | System | System
PSE | XLarge Ret | Water Heat LE 55 Gal | New | Dishwasher - Rack Conveyor - Multi Tank - Low Temp - GWH - Foodservice | Rack conveyor multi tank low temperature dishwasher with natural gas water heating: foodservice | 0 | 2024 | 2050 | 6.9809e-05 | Per Building | 0 | 0 | 20 | Based on the PSE Business Case: APPROVED_Measure Case_Dishwasher_2022 | 0.049413 | 0.001864% | Based on the PSE Business Case: APPROVED_Measure Case_Dishwasher_2022 | 0 | Secondary fuel savings calculation based on measure savings by applicable end uses and CBSA 2019 secondary fuel saturations | 0 | Incremental | 0 | 0 | 0 | 0.23693 | 0 | 0 | 0 | Based on the PSE Business Case: APPROVED_Measure Case_Dishwasher_2022 | Based on the PSE Business Case: APPROVED_Measure Case_Dishwasher_2022 |  | 100% | 100% | 100% | 1 | 0 | 0.15246 | PSE Defined NEI | Based on the PSE Business Case: APPROVED_Measure Case_Dishwasher_2022 | System | System
PSE | XLarge Ret | Water Heat GT 55 Gal | Existing | Dishwasher - Rack Conveyor - Multi Tank - Low Temp - GWH - Foodservice | Rack conveyor multi tank low temperature dishwasher with natural gas water heating: foodservice | 0 | 2024 | 2050 | 6.9809e-05 | Per Building | 0 | 0 | 20 | Based on the PSE Business Case: APPROVED_Measure Case_Dishwasher_2022 | 0.049413 | 0.002606% | Based on the PSE Business Case: APPROVED_Measure Case_Dishwasher_2022 | 0 | Secondary fuel savings calculation based on measure savings by applicable end uses and CBSA 2019 secondary fuel saturations | 0 | Incremental | 0 | 0 | 0 | 0.23693 | 0 | 0 | 0 | Based on the PSE Business Case: APPROVED_Measure Case_Dishwasher_2022 | Based on the PSE Business Case: APPROVED_Measure Case_Dishwasher_2022 |  | 100% | 100% | 100% | 1 | 0 | 0.15246 | PSE Defined NEI | Based on the PSE Business Case: APPROVED_Measure Case_Dishwasher_2022 | System | System
PSE | XLarge Ret | Water Heat GT 55 Gal | New | Dishwasher - Rack Conveyor - Multi Tank - Low Temp - GWH - Foodservice | Rack conveyor multi tank low temperature dishwasher with natural gas water heating: foodservice | 0 | 2024 | 2050 | 6.9809e-05 | Per Building | 0 | 0 | 20 | Based on the PSE Business Case: APPROVED_Measure Case_Dishwasher_2022 | 0.049413 | 0.002627% | Based on the PSE Business Case: APPROVED_Measure Case_Dishwasher_2022 | 0 | Secondary fuel savings calculation based on measure savings by applicable end uses and CBSA 2019 secondary fuel saturations | 0 | Incremental | 0 | 0 | 0 | 0.23693 | 0 | 0 | 0 | Based on the PSE Business Case: APPROVED_Measure Case_Dishwasher_2022 | Based on the PSE Business Case: APPROVED_Measure Case_Dishwasher_2022 |  | 100% | 100% | 100% | 1 | 0 | 0.15246 | PSE Defined NEI | Based on the PSE Business Case: APPROVED_Measure Case_Dishwasher_2022 | System | System
PSE | Large Ret | Water Heat LE 55 Gal | Existing | Dishwasher - Rack Conveyor - Multi Tank - Low Temp - GWH - Foodservice | Rack conveyor multi tank low temperature dishwasher with natural gas water heating: foodservice | 0 | 2024 | 2050 | 4.3503e-05 | Per Building | 0 | 0 | 20 | Based on the PSE Business Case: APPROVED_Measure Case_Dishwasher_2022 | 0.030792 | 0.02697% | Based on the PSE Business Case: APPROVED_Measure Case_Dishwasher_2022 | 0 | Secondary fuel savings calculation based on measure savings by applicable end uses and CBSA 2019 secondary fuel saturations | 0 | Incremental | 0 | 0 | 0 | 0.14765 | 0 | 0 | 0 | Based on the PSE Business Case: APPROVED_Measure Case_Dishwasher_2022 | Based on the PSE Business Case: APPROVED_Measure Case_Dishwasher_2022 |  | 100% | 100% | 100% | 1 | 0 | 0.095008 | PSE Defined NEI | Based on the PSE Business Case: APPROVED_Measure Case_Dishwasher_2022 | System | System
PSE | Large Ret | Water Heat LE 55 Gal | New | Dishwasher - Rack Conveyor - Multi Tank - Low Temp - GWH - Foodservice | Rack conveyor multi tank low temperature dishwasher with natural gas water heating: foodservice | 0 | 2024 | 2050 | 4.3503e-05 | Per Building | 0 | 0 | 20 | Based on the PSE Business Case: APPROVED_Measure Case_Dishwasher_2022 | 0.030792 | 0.02725% | Based on the PSE Business Case: APPROVED_Measure Case_Dishwasher_2022 | 0 | Secondary fuel savings calculation based on measure savings by applicable end uses and CBSA 2019 secondary fuel saturations | 0 | Incremental | 0 | 0 | 0 | 0.14765 | 0 | 0 | 0 | Based on the PSE Business Case: APPROVED_Measure Case_Dishwasher_2022 | Based on the PSE Business Case: APPROVED_Measure Case_Dishwasher_2022 |  | 100% | 100% | 100% | 1 | 0 | 0.095008 | PSE Defined NEI | Based on the PSE Business Case: APPROVED_Measure Case_Dishwasher_2022 | System | System
PSE | Large Ret | Water Heat GT 55 Gal | Existing | Dishwasher - Rack Conveyor - Multi Tank - Low Temp - GWH - Foodservice | Rack conveyor multi tank low temperature dishwasher with natural gas water heating: foodservice | 0 | 2024 | 2050 | 4.3503e-05 | Per Building | 0 | 0 | 20 | Based on the PSE Business Case: APPROVED_Measure Case_Dishwasher_2022 | 0.030792 | 0.03809% | Based on the PSE Business Case: APPROVED_Measure Case_Dishwasher_2022 | 0 | Secondary fuel savings calculation based on measure savings by applicable end uses and CBSA 2019 secondary fuel saturations | 0 | Incremental | 0 | 0 | 0 | 0.14765 | 0 | 0 | 0 | Based on the PSE Business Case: APPROVED_Measure Case_Dishwasher_2022 | Based on the PSE Business Case: APPROVED_Measure Case_Dishwasher_2022 |  | 100% | 100% | 100% | 1 | 0 | 0.095008 | PSE Defined NEI | Based on the PSE Business Case: APPROVED_Measure Case_Dishwasher_2022 | System | System
PSE | Large Ret | Water Heat GT 55 Gal | New | Dishwasher - Rack Conveyor - Multi Tank - Low Temp - GWH - Foodservice | Rack conveyor multi tank low temperature dishwasher with natural gas water heating: foodservice | 0 | 2024 | 2050 | 4.3503e-05 | Per Building | 0 | 0 | 20 | Based on the PSE Business Case: APPROVED_Measure Case_Dishwasher_2022 | 0.030792 | 0.0384% | Based on the PSE Business Case: APPROVED_Measure Case_Dishwasher_2022 | 0 | Secondary fuel savings calculation based on measure savings by applicable end uses and CBSA 2019 secondary fuel saturations | 0 | Incremental | 0 | 0 | 0 | 0.14765 | 0 | 0 | 0 | Based on the PSE Business Case: APPROVED_Measure Case_Dishwasher_2022 | Based on the PSE Business Case: APPROVED_Measure Case_Dishwasher_2022 |  | 100% | 100% | 100% | 1 | 0 | 0.095008 | PSE Defined NEI | Based on the PSE Business Case: APPROVED_Measure Case_Dishwasher_2022 | System | System
PSE | Medium Ret | Water Heat LE 55 Gal | Existing | Dishwasher - Rack Conveyor - Multi Tank - Low Temp - GWH - Foodservice | Rack conveyor multi tank low temperature dishwasher with natural gas water heating: foodservice | 0 | 2024 | 2050 | 1.2051e-05 | Per Building | 0 | 0 | 20 | Based on the PSE Business Case: APPROVED_Measure Case_Dishwasher_2022 | 0.0085302 | 0.007161% | Based on the PSE Business Case: APPROVED_Measure Case_Dishwasher_2022 | 0 | Secondary fuel savings calculation based on measure savings by applicable end uses and CBSA 2019 secondary fuel saturations | 0 | Incremental | 0 | 0 | 0 | 0.040902 | 0 | 0 | 0 | Based on the PSE Business Case: APPROVED_Measure Case_Dishwasher_2022 | Based on the PSE Business Case: APPROVED_Measure Case_Dishwasher_2022 |  | 100% | 100% | 100% | 1 | 0 | 0.026319 | PSE Defined NEI | Based on the PSE Business Case: APPROVED_Measure Case_Dishwasher_2022 | System | System
PSE | Medium Ret | Water Heat LE 55 Gal | New | Dishwasher - Rack Conveyor - Multi Tank - Low Temp - GWH - Foodservice | Rack conveyor multi tank low temperature dishwasher with natural gas water heating: foodservice | 0 | 2024 | 2050 | 1.2051e-05 | Per Building | 0 | 0 | 20 | Based on the PSE Business Case: APPROVED_Measure Case_Dishwasher_2022 | 0.0085302 | 0.007236% | Based on the PSE Business Case: APPROVED_Measure Case_Dishwasher_2022 | 0 | Secondary fuel savings calculation based on measure savings by applicable end uses and CBSA 2019 secondary fuel saturations | 0 | Incremental | 0 | 0 | 0 | 0.040902 | 0 | 0 | 0 | Based on the PSE Business Case: APPROVED_Measure Case_Dishwasher_2022 | Based on the PSE Business Case: APPROVED_Measure Case_Dishwasher_2022 |  | 100% | 100% | 100% | 1 | 0 | 0.026319 | PSE Defined NEI | Based on the PSE Business Case: APPROVED_Measure Case_Dishwasher_2022 | System | System
PSE | Medium Ret | Water Heat GT 55 Gal | Existing | Dishwasher - Rack Conveyor - Multi Tank - Low Temp - GWH - Foodservice | Rack conveyor multi tank low temperature dishwasher with natural gas water heating: foodservice | 0 | 2024 | 2050 | 1.2051e-05 | Per Building | 0 | 0 | 20 | Based on the PSE Business Case: APPROVED_Measure Case_Dishwasher_2022 | 0.0085302 | 0.01012% | Based on the PSE Business Case: APPROVED_Measure Case_Dishwasher_2022 | 0 | Secondary fuel savings calculation based on measure savings by applicable end uses and CBSA 2019 secondary fuel saturations | 0 | Incremental | 0 | 0 | 0 | 0.040902 | 0 | 0 | 0 | Based on the PSE Business Case: APPROVED_Measure Case_Dishwasher_2022 | Based on the PSE Business Case: APPROVED_Measure Case_Dishwasher_2022 |  | 100% | 100% | 100% | 1 | 0 | 0.026319 | PSE Defined NEI | Based on the PSE Business Case: APPROVED_Measure Case_Dishwasher_2022 | System | System
PSE | Medium Ret | Water Heat GT 55 Gal | New | Dishwasher - Rack Conveyor - Multi Tank - Low Temp - GWH - Foodservice | Rack conveyor multi tank low temperature dishwasher with natural gas water heating: foodservice | 0 | 2024 | 2050 | 1.2051e-05 | Per Building | 0 | 0 | 20 | Based on the PSE Business Case: APPROVED_Measure Case_Dishwasher_2022 | 0.0085302 | 0.0102% | Based on the PSE Business Case: APPROVED_Measure Case_Dishwasher_2022 | 0 | Secondary fuel savings calculation based on measure savings by applicable end uses and CBSA 2019 secondary fuel saturations | 0 | Incremental | 0 | 0 | 0 | 0.040902 | 0 | 0 | 0 | Based on the PSE Business Case: APPROVED_Measure Case_Dishwasher_2022 | Based on the PSE Business Case: APPROVED_Measure Case_Dishwasher_2022 |  | 100% | 100% | 100% | 1 | 0 | 0.026319 | PSE Defined NEI | Based on the PSE Business Case: APPROVED_Measure Case_Dishwasher_2022 | System | System
PSE | Small Ret | Water Heat LE 55 Gal | Existing | Dishwasher - Rack Conveyor - Multi Tank - Low Temp - GWH - Foodservice | Rack conveyor multi tank low temperature dishwasher with natural gas water heating: foodservice | 0 | 2024 | 2050 | 1.5201e-06 | Per Building | 0 | 0 | 20 | Based on the PSE Business Case: APPROVED_Measure Case_Dishwasher_2022 | 0.001076 | 0.002917% | Based on the PSE Business Case: APPROVED_Measure Case_Dishwasher_2022 | 0 | Secondary fuel savings calculation based on measure savings by applicable end uses and CBSA 2019 secondary fuel saturations | 0 | Incremental | 0 | 0 | 0 | 0.0051593 | 0 | 0 | 0 | Based on the PSE Business Case: APPROVED_Measure Case_Dishwasher_2022 | Based on the PSE Business Case: APPROVED_Measure Case_Dishwasher_2022 |  | 100% | 100% | 100% | 1 | 0 | 0.0033199 | PSE Defined NEI | Based on the PSE Business Case: APPROVED_Measure Case_Dishwasher_2022 | System | System
PSE | Small Ret | Water Heat LE 55 Gal | New | Dishwasher - Rack Conveyor - Multi Tank - Low Temp - GWH - Foodservice | Rack conveyor multi tank low temperature dishwasher with natural gas water heating: foodservice | 0 | 2024 | 2050 | 1.5201e-06 | Per Building | 0 | 0 | 20 | Based on the PSE Business Case: APPROVED_Measure Case_Dishwasher_2022 | 0.001076 | 0.002947% | Based on the PSE Business Case: APPROVED_Measure Case_Dishwasher_2022 | 0 | Secondary fuel savings calculation based on measure savings by applicable end uses and CBSA 2019 secondary fuel saturations | 0 | Incremental | 0 | 0 | 0 | 0.0051593 | 0 | 0 | 0 | Based on the PSE Business Case: APPROVED_Measure Case_Dishwasher_2022 | Based on the PSE Business Case: APPROVED_Measure Case_Dishwasher_2022 |  | 100% | 100% | 100% | 1 | 0 | 0.0033199 | PSE Defined NEI | Based on the PSE Business Case: APPROVED_Measure Case_Dishwasher_2022 | System | System
PSE | Small Ret | Water Heat GT 55 Gal | Existing | Dishwasher - Rack Conveyor - Multi Tank - Low Temp - GWH - Foodservice | Rack conveyor multi tank low temperature dishwasher with natural gas water heating: foodservice | 0 | 2024 | 2050 | 1.5201e-06 | Per Building | 0 | 0 | 20 | Based on the PSE Business Case: APPROVED_Measure Case_Dishwasher_2022 | 0.001076 | 0.00412% | Based on the PSE Business Case: APPROVED_Measure Case_Dishwasher_2022 | 0 | Secondary fuel savings calculation based on measure savings by applicable end uses and CBSA 2019 secondary fuel saturations | 0 | Incremental | 0 | 0 | 0 | 0.0051593 | 0 | 0 | 0 | Based on the PSE Business Case: APPROVED_Measure Case_Dishwasher_2022 | Based on the PSE Business Case: APPROVED_Measure Case_Dishwasher_2022 |  | 100% | 100% | 100% | 1 | 0 | 0.0033199 | PSE Defined NEI | Based on the PSE Business Case: APPROVED_Measure Case_Dishwasher_2022 | System | System
PSE | Small Ret | Water Heat GT 55 Gal | New | Dishwasher - Rack Conveyor - Multi Tank - Low Temp - GWH - Foodservice | Rack conveyor multi tank low temperature dishwasher with natural gas water heating: foodservice | 0 | 2024 | 2050 | 1.5201e-06 | Per Building | 0 | 0 | 20 | Based on the PSE Business Case: APPROVED_Measure Case_Dishwasher_2022 | 0.001076 | 0.004154% | Based on the PSE Business Case: APPROVED_Measure Case_Dishwasher_2022 | 0 | Secondary fuel savings calculation based on measure savings by applicable end uses and CBSA 2019 secondary fuel saturations | 0 | Incremental | 0 | 0 | 0 | 0.0051593 | 0 | 0 | 0 | Based on the PSE Business Case: APPROVED_Measure Case_Dishwasher_2022 | Based on the PSE Business Case: APPROVED_Measure Case_Dishwasher_2022 |  | 100% | 100% | 100% | 1 | 0 | 0.0033199 | PSE Defined NEI | Based on the PSE Business Case: APPROVED_Measure Case_Dishwasher_2022 | System | System
PSE | School K-12 | Water Heat LE 55 Gal | Existing | Dishwasher - Rack Conveyor - Multi Tank - Low Temp - GWH - Foodservice | Rack conveyor multi tank low temperature dishwasher with natural gas water heating: foodservice | 0 | 2024 | 2050 | 6.6301e-05 | Per Building | 0 | 0 | 20 | Based on the PSE Business Case: APPROVED_Measure Case_Dishwasher_2022 | 0.04693 | 0.002021% | Based on the PSE Business Case: APPROVED_Measure Case_Dishwasher_2022 | 0 | Secondary fuel savings calculation based on measure savings by applicable end uses and CBSA 2019 secondary fuel saturations | 0 | Incremental | 0 | 0 | 0 | 0.22502 | 0 | 0 | 0 | Based on the PSE Business Case: APPROVED_Measure Case_Dishwasher_2022 | Based on the PSE Business Case: APPROVED_Measure Case_Dishwasher_2022 |  | 100% | 100% | 100% | 1 | 0 | 0.1448 | PSE Defined NEI | Based on the PSE Business Case: APPROVED_Measure Case_Dishwasher_2022 | System | System
PSE | School K-12 | Water Heat LE 55 Gal | New | Dishwasher - Rack Conveyor - Multi Tank - Low Temp - GWH - Foodservice | Rack conveyor multi tank low temperature dishwasher with natural gas water heating: foodservice | 0 | 2024 | 2050 | 6.6301e-05 | Per Building | 0 | 0 | 20 | Based on the PSE Business Case: APPROVED_Measure Case_Dishwasher_2022 | 0.04693 | 0.002042% | Based on the PSE Business Case: APPROVED_Measure Case_Dishwasher_2022 | 0 | Secondary fuel savings calculation based on measure savings by applicable end uses and CBSA 2019 secondary fuel saturations | 0 | Incremental | 0 | 0 | 0 | 0.22502 | 0 | 0 | 0 | Based on the PSE Business Case: APPROVED_Measure Case_Dishwasher_2022 | Based on the PSE Business Case: APPROVED_Measure Case_Dishwasher_2022 |  | 100% | 100% | 100% | 1 | 0 | 0.1448 | PSE Defined NEI | Based on the PSE Business Case: APPROVED_Measure Case_Dishwasher_2022 | System | System
PSE | School K-12 | Water Heat GT 55 Gal | Existing | Dishwasher - Rack Conveyor - Multi Tank - Low Temp - GWH - Foodservice | Rack conveyor multi tank low temperature dishwasher with natural gas water heating: foodservice | 0 | 2024 | 2050 | 6.6301e-05 | Per Building | 0 | 0 | 20 | Based on the PSE Business Case: APPROVED_Measure Case_Dishwasher_2022 | 0.04693 | 0.002855% | Based on the PSE Business Case: APPROVED_Measure Case_Dishwasher_2022 | 0 | Secondary fuel savings calculation based on measure savings by applicable end uses and CBSA 2019 secondary fuel saturations | 0 | Incremental | 0 | 0 | 0 | 0.22502 | 0 | 0 | 0 | Based on the PSE Business Case: APPROVED_Measure Case_Dishwasher_2022 | Based on the PSE Business Case: APPROVED_Measure Case_Dishwasher_2022 |  | 100% | 100% | 100% | 1 | 0 | 0.1448 | PSE Defined NEI | Based on the PSE Business Case: APPROVED_Measure Case_Dishwasher_2022 | System | System
PSE | School K-12 | Water Heat GT 55 Gal | New | Dishwasher - Rack Conveyor - Multi Tank - Low Temp - GWH - Foodservice | Rack conveyor multi tank low temperature dishwasher with natural gas water heating: foodservice | 0 | 2024 | 2050 | 6.6301e-05 | Per Building | 0 | 0 | 20 | Based on the PSE Business Case: APPROVED_Measure Case_Dishwasher_2022 | 0.04693 | 0.002878% | Based on the PSE Business Case: APPROVED_Measure Case_Dishwasher_2022 | 0 | Secondary fuel savings calculation based on measure savings by applicable end uses and CBSA 2019 secondary fuel saturations | 0 | Incremental | 0 | 0 | 0 | 0.22502 | 0 | 0 | 0 | Based on the PSE Business Case: APPROVED_Measure Case_Dishwasher_2022 | Based on the PSE Business Case: APPROVED_Measure Case_Dishwasher_2022 |  | 100% | 100% | 100% | 1 | 0 | 0.1448 | PSE Defined NEI | Based on the PSE Business Case: APPROVED_Measure Case_Dishwasher_2022 | System | System
PSE | University | Water Heat LE 55 Gal | Existing | Dishwasher - Rack Conveyor - Multi Tank - Low Temp - GWH - Foodservice | Rack conveyor multi tank low temperature dishwasher with natural gas water heating: foodservice | 0 | 2024 | 2050 | 0.0003839 | Per Building | 0 | 0 | 20 | Based on the PSE Business Case: APPROVED_Measure Case_Dishwasher_2022 | 0.27173 | 0.007859% | Based on the PSE Business Case: APPROVED_Measure Case_Dishwasher_2022 | 0 | Secondary fuel savings calculation based on measure savings by applicable end uses and CBSA 2019 secondary fuel saturations | 0 | Incremental | 0 | 0 | 0 | 1.3029 | 0 | 0 | 0 | Based on the PSE Business Case: APPROVED_Measure Case_Dishwasher_2022 | Based on the PSE Business Case: APPROVED_Measure Case_Dishwasher_2022 |  | 100% | 100% | 100% | 1 | 0 | 0.83842 | PSE Defined NEI | Based on the PSE Business Case: APPROVED_Measure Case_Dishwasher_2022 | System | System
PSE | University | Water Heat LE 55 Gal | New | Dishwasher - Rack Conveyor - Multi Tank - Low Temp - GWH - Foodservice | Rack conveyor multi tank low temperature dishwasher with natural gas water heating: foodservice | 0 | 2024 | 2050 | 0.0003839 | Per Building | 0 | 0 | 20 | Based on the PSE Business Case: APPROVED_Measure Case_Dishwasher_2022 | 0.27173 | 0.007942% | Based on the PSE Business Case: APPROVED_Measure Case_Dishwasher_2022 | 0 | Secondary fuel savings calculation based on measure savings by applicable end uses and CBSA 2019 secondary fuel saturations | 0 | Incremental | 0 | 0 | 0 | 1.3029 | 0 | 0 | 0 | Based on the PSE Business Case: APPROVED_Measure Case_Dishwasher_2022 | Based on the PSE Business Case: APPROVED_Measure Case_Dishwasher_2022 |  | 100% | 100% | 100% | 1 | 0 | 0.83842 | PSE Defined NEI | Based on the PSE Business Case: APPROVED_Measure Case_Dishwasher_2022 | System | System
PSE | University | Water Heat GT 55 Gal | Existing | Dishwasher - Rack Conveyor - Multi Tank - Low Temp - GWH - Foodservice | Rack conveyor multi tank low temperature dishwasher with natural gas water heating: foodservice | 0 | 2024 | 2050 | 0.0003839 | Per Building | 0 | 0 | 20 | Based on the PSE Business Case: APPROVED_Measure Case_Dishwasher_2022 | 0.27173 | 0.0111% | Based on the PSE Business Case: APPROVED_Measure Case_Dishwasher_2022 | 0 | Secondary fuel savings calculation based on measure savings by applicable end uses and CBSA 2019 secondary fuel saturations | 0 | Incremental | 0 | 0 | 0 | 1.3029 | 0 | 0 | 0 | Based on the PSE Business Case: APPROVED_Measure Case_Dishwasher_2022 | Based on the PSE Business Case: APPROVED_Measure Case_Dishwasher_2022 |  | 100% | 100% | 100% | 1 | 0 | 0.83842 | PSE Defined NEI | Based on the PSE Business Case: APPROVED_Measure Case_Dishwasher_2022 | System | System
PSE | University | Water Heat GT 55 Gal | New | Dishwasher - Rack Conveyor - Multi Tank - Low Temp - GWH - Foodservice | Rack conveyor multi tank low temperature dishwasher with natural gas water heating: foodservice | 0 | 2024 | 2050 | 0.0003839 | Per Building | 0 | 0 | 20 | Based on the PSE Business Case: APPROVED_Measure Case_Dishwasher_2022 | 0.27173 | 0.01119% | Based on the PSE Business Case: APPROVED_Measure Case_Dishwasher_2022 | 0 | Secondary fuel savings calculation based on measure savings by applicable end uses and CBSA 2019 secondary fuel saturations | 0 | Incremental | 0 | 0 | 0 | 1.3029 | 0 | 0 | 0 | Based on the PSE Business Case: APPROVED_Measure Case_Dishwasher_2022 | Based on the PSE Business Case: APPROVED_Measure Case_Dishwasher_2022 |  | 100% | 100% | 100% | 1 | 0 | 0.83842 | PSE Defined NEI | Based on the PSE Business Case: APPROVED_Measure Case_Dishwasher_2022 | System | System
PSE | Warehouse | Water Heat LE 55 Gal | Existing | Dishwasher - Rack Conveyor - Multi Tank - Low Temp - GWH - Foodservice | Rack conveyor multi tank low temperature dishwasher with natural gas water heating: foodservice | 0 | 2024 | 2050 | 2.2358e-05 | Per Building | 0 | 0 | 20 | Based on the PSE Business Case: APPROVED_Measure Case_Dishwasher_2022 | 0.015826 | 0.0009574% | Based on the PSE Business Case: APPROVED_Measure Case_Dishwasher_2022 | 0 | Secondary fuel savings calculation based on measure savings by applicable end uses and CBSA 2019 secondary fuel saturations | 0 | Incremental | 0 | 0 | 0 | 0.075883 | 0 | 0 | 0 | Based on the PSE Business Case: APPROVED_Measure Case_Dishwasher_2022 | Based on the PSE Business Case: APPROVED_Measure Case_Dishwasher_2022 |  | 100% | 100% | 100% | 1 | 0 | 0.048829 | PSE Defined NEI | Based on the PSE Business Case: APPROVED_Measure Case_Dishwasher_2022 | System | System
PSE | Warehouse | Water Heat LE 55 Gal | New | Dishwasher - Rack Conveyor - Multi Tank - Low Temp - GWH - Foodservice | Rack conveyor multi tank low temperature dishwasher with natural gas water heating: foodservice | 0 | 2024 | 2050 | 2.2358e-05 | Per Building | 0 | 0 | 20 | Based on the PSE Business Case: APPROVED_Measure Case_Dishwasher_2022 | 0.015826 | 0.0009675% | Based on the PSE Business Case: APPROVED_Measure Case_Dishwasher_2022 | 0 | Secondary fuel savings calculation based on measure savings by applicable end uses and CBSA 2019 secondary fuel saturations | 0 | Incremental | 0 | 0 | 0 | 0.075883 | 0 | 0 | 0 | Based on the PSE Business Case: APPROVED_Measure Case_Dishwasher_2022 | Based on the PSE Business Case: APPROVED_Measure Case_Dishwasher_2022 |  | 100% | 100% | 100% | 1 | 0 | 0.048829 | PSE Defined NEI | Based on the PSE Business Case: APPROVED_Measure Case_Dishwasher_2022 | System | System
PSE | Warehouse | Water Heat GT 55 Gal | Existing | Dishwasher - Rack Conveyor - Multi Tank - Low Temp - GWH - Foodservice | Rack conveyor multi tank low temperature dishwasher with natural gas water heating: foodservice | 0 | 2024 | 2050 | 2.2358e-05 | Per Building | 0 | 0 | 20 | Based on the PSE Business Case: APPROVED_Measure Case_Dishwasher_2022 | 0.015826 | 0.001352% | Based on the PSE Business Case: APPROVED_Measure Case_Dishwasher_2022 | 0 | Secondary fuel savings calculation based on measure savings by applicable end uses and CBSA 2019 secondary fuel saturations | 0 | Incremental | 0 | 0 | 0 | 0.075883 | 0 | 0 | 0 | Based on the PSE Business Case: APPROVED_Measure Case_Dishwasher_2022 | Based on the PSE Business Case: APPROVED_Measure Case_Dishwasher_2022 |  | 100% | 100% | 100% | 1 | 0 | 0.048829 | PSE Defined NEI | Based on the PSE Business Case: APPROVED_Measure Case_Dishwasher_2022 | System | System
PSE | Warehouse | Water Heat GT 55 Gal | New | Dishwasher - Rack Conveyor - Multi Tank - Low Temp - GWH - Foodservice | Rack conveyor multi tank low temperature dishwasher with natural gas water heating: foodservice | 0 | 2024 | 2050 | 2.2358e-05 | Per Building | 0 | 0 | 20 | Based on the PSE Business Case: APPROVED_Measure Case_Dishwasher_2022 | 0.015826 | 0.001363% | Based on the PSE Business Case: APPROVED_Measure Case_Dishwasher_2022 | 0 | Secondary fuel savings calculation based on measure savings by applicable end uses and CBSA 2019 secondary fuel saturations | 0 | Incremental | 0 | 0 | 0 | 0.075883 | 0 | 0 | 0 | Based on the PSE Business Case: APPROVED_Measure Case_Dishwasher_2022 | Based on the PSE Business Case: APPROVED_Measure Case_Dishwasher_2022 |  | 100% | 100% | 100% | 1 | 0 | 0.048829 | PSE Defined NEI | Based on the PSE Business Case: APPROVED_Measure Case_Dishwasher_2022 | System | System
PSE | Supermarket | Water Heat LE 55 Gal | Existing | Dishwasher - Rack Conveyor - Multi Tank - Low Temp - GWH - Foodservice | Rack conveyor multi tank low temperature dishwasher with natural gas water heating: foodservice | 0 | 2024 | 2050 | 0.00075755 | Per Building | 0 | 0 | 20 | Based on the PSE Business Case: APPROVED_Measure Case_Dishwasher_2022 | 0.53622 | 0.03983% | Based on the PSE Business Case: APPROVED_Measure Case_Dishwasher_2022 | 0 | Secondary fuel savings calculation based on measure savings by applicable end uses and CBSA 2019 secondary fuel saturations | 0 | Incremental | 0 | 0 | 0 | 2.5711 | 0 | 0 | 0 | Based on the PSE Business Case: APPROVED_Measure Case_Dishwasher_2022 | Based on the PSE Business Case: APPROVED_Measure Case_Dishwasher_2022 |  | 100% | 100% | 100% | 1 | 0 | 1.6545 | PSE Defined NEI | Based on the PSE Business Case: APPROVED_Measure Case_Dishwasher_2022 | System | System
PSE | Supermarket | Water Heat LE 55 Gal | New | Dishwasher - Rack Conveyor - Multi Tank - Low Temp - GWH - Foodservice | Rack conveyor multi tank low temperature dishwasher with natural gas water heating: foodservice | 0 | 2024 | 2050 | 0.00075755 | Per Building | 0 | 0 | 20 | Based on the PSE Business Case: APPROVED_Measure Case_Dishwasher_2022 | 0.53622 | 0.04025% | Based on the PSE Business Case: APPROVED_Measure Case_Dishwasher_2022 | 0 | Secondary fuel savings calculation based on measure savings by applicable end uses and CBSA 2019 secondary fuel saturations | 0 | Incremental | 0 | 0 | 0 | 2.5711 | 0 | 0 | 0 | Based on the PSE Business Case: APPROVED_Measure Case_Dishwasher_2022 | Based on the PSE Business Case: APPROVED_Measure Case_Dishwasher_2022 |  | 100% | 100% | 100% | 1 | 0 | 1.6545 | PSE Defined NEI | Based on the PSE Business Case: APPROVED_Measure Case_Dishwasher_2022 | System | System
PSE | Supermarket | Water Heat GT 55 Gal | Existing | Dishwasher - Rack Conveyor - Multi Tank - Low Temp - GWH - Foodservice | Rack conveyor multi tank low temperature dishwasher with natural gas water heating: foodservice | 0 | 2024 | 2050 | 0.00075755 | Per Building | 0 | 0 | 20 | Based on the PSE Business Case: APPROVED_Measure Case_Dishwasher_2022 | 0.53622 | 0.05627% | Based on the PSE Business Case: APPROVED_Measure Case_Dishwasher_2022 | 0 | Secondary fuel savings calculation based on measure savings by applicable end uses and CBSA 2019 secondary fuel saturations | 0 | Incremental | 0 | 0 | 0 | 2.5711 | 0 | 0 | 0 | Based on the PSE Business Case: APPROVED_Measure Case_Dishwasher_2022 | Based on the PSE Business Case: APPROVED_Measure Case_Dishwasher_2022 |  | 100% | 100% | 100% | 1 | 0 | 1.6545 | PSE Defined NEI | Based on the PSE Business Case: APPROVED_Measure Case_Dishwasher_2022 | System | System
PSE | Supermarket | Water Heat GT 55 Gal | New | Dishwasher - Rack Conveyor - Multi Tank - Low Temp - GWH - Foodservice | Rack conveyor multi tank low temperature dishwasher with natural gas water heating: foodservice | 0 | 2024 | 2050 | 0.00075755 | Per Building | 0 | 0 | 20 | Based on the PSE Business Case: APPROVED_Measure Case_Dishwasher_2022 | 0.53622 | 0.05673% | Based on the PSE Business Case: APPROVED_Measure Case_Dishwasher_2022 | 0 | Secondary fuel savings calculation based on measure savings by applicable end uses and CBSA 2019 secondary fuel saturations | 0 | Incremental | 0 | 0 | 0 | 2.5711 | 0 | 0 | 0 | Based on the PSE Business Case: APPROVED_Measure Case_Dishwasher_2022 | Based on the PSE Business Case: APPROVED_Measure Case_Dishwasher_2022 |  | 100% | 100% | 100% | 1 | 0 | 1.6545 | PSE Defined NEI | Based on the PSE Business Case: APPROVED_Measure Case_Dishwasher_2022 | System | System
PSE | MiniMart | Water Heat LE 55 Gal | Existing | Dishwasher - Rack Conveyor - Multi Tank - Low Temp - GWH - Foodservice | Rack conveyor multi tank low temperature dishwasher with natural gas water heating: foodservice | 0 | 2024 | 2050 | 0.00021107 | Per Building | 0 | 0 | 20 | Based on the PSE Business Case: APPROVED_Measure Case_Dishwasher_2022 | 0.1494 | 0.6268% | Based on the PSE Business Case: APPROVED_Measure Case_Dishwasher_2022 | 0 | Secondary fuel savings calculation based on measure savings by applicable end uses and CBSA 2019 secondary fuel saturations | 0 | Incremental | 0 | 0 | 0 | 0.71637 | 0 | 0 | 0 | Based on the PSE Business Case: APPROVED_Measure Case_Dishwasher_2022 | Based on the PSE Business Case: APPROVED_Measure Case_Dishwasher_2022 |  | 100% | 100% | 100% | 1 | 0 | 0.46097 | PSE Defined NEI | Based on the PSE Business Case: APPROVED_Measure Case_Dishwasher_2022 | System | System
PSE | MiniMart | Water Heat LE 55 Gal | New | Dishwasher - Rack Conveyor - Multi Tank - Low Temp - GWH - Foodservice | Rack conveyor multi tank low temperature dishwasher with natural gas water heating: foodservice | 0 | 2024 | 2050 | 0.00021107 | Per Building | 0 | 0 | 20 | Based on the PSE Business Case: APPROVED_Measure Case_Dishwasher_2022 | 0.1494 | 0.6334% | Based on the PSE Business Case: APPROVED_Measure Case_Dishwasher_2022 | 0 | Secondary fuel savings calculation based on measure savings by applicable end uses and CBSA 2019 secondary fuel saturations | 0 | Incremental | 0 | 0 | 0 | 0.71637 | 0 | 0 | 0 | Based on the PSE Business Case: APPROVED_Measure Case_Dishwasher_2022 | Based on the PSE Business Case: APPROVED_Measure Case_Dishwasher_2022 |  | 100% | 100% | 100% | 1 | 0 | 0.46097 | PSE Defined NEI | Based on the PSE Business Case: APPROVED_Measure Case_Dishwasher_2022 | System | System
PSE | MiniMart | Water Heat GT 55 Gal | Existing | Dishwasher - Rack Conveyor - Multi Tank - Low Temp - GWH - Foodservice | Rack conveyor multi tank low temperature dishwasher with natural gas water heating: foodservice | 0 | 2024 | 2050 | 0.00021107 | Per Building | 0 | 0 | 20 | Based on the PSE Business Case: APPROVED_Measure Case_Dishwasher_2022 | 0.1494 | 0.8855% | Based on the PSE Business Case: APPROVED_Measure Case_Dishwasher_2022 | 0 | Secondary fuel savings calculation based on measure savings by applicable end uses and CBSA 2019 secondary fuel saturations | 0 | Incremental | 0 | 0 | 0 | 0.71637 | 0 | 0 | 0 | Based on the PSE Business Case: APPROVED_Measure Case_Dishwasher_2022 | Based on the PSE Business Case: APPROVED_Measure Case_Dishwasher_2022 |  | 100% | 100% | 100% | 1 | 0 | 0.46097 | PSE Defined NEI | Based on the PSE Business Case: APPROVED_Measure Case_Dishwasher_2022 | System | System
PSE | MiniMart | Water Heat GT 55 Gal | New | Dishwasher - Rack Conveyor - Multi Tank - Low Temp - GWH - Foodservice | Rack conveyor multi tank low temperature dishwasher with natural gas water heating: foodservice | 0 | 2024 | 2050 | 0.00021107 | Per Building | 0 | 0 | 20 | Based on the PSE Business Case: APPROVED_Measure Case_Dishwasher_2022 | 0.1494 | 0.8927% | Based on the PSE Business Case: APPROVED_Measure Case_Dishwasher_2022 | 0 | Secondary fuel savings calculation based on measure savings by applicable end uses and CBSA 2019 secondary fuel saturations | 0 | Incremental | 0 | 0 | 0 | 0.71637 | 0 | 0 | 0 | Based on the PSE Business Case: APPROVED_Measure Case_Dishwasher_2022 | Based on the PSE Business Case: APPROVED_Measure Case_Dishwasher_2022 |  | 100% | 100% | 100% | 1 | 0 | 0.46097 | PSE Defined NEI | Based on the PSE Business Case: APPROVED_Measure Case_Dishwasher_2022 | System | System
PSE | Restaurant | Water Heat LE 55 Gal | Existing | Dishwasher - Rack Conveyor - Multi Tank - Low Temp - GWH - Foodservice | Rack conveyor multi tank low temperature dishwasher with natural gas water heating: foodservice | 0 | 2024 | 2050 | 0.0064058 | Per Building | 0 | 0 | 20 | Based on the PSE Business Case: APPROVED_Measure Case_Dishwasher_2022 | 4.5342 | 0.2886% | Based on the PSE Business Case: APPROVED_Measure Case_Dishwasher_2022 | 0 | Secondary fuel savings calculation based on measure savings by applicable end uses and CBSA 2019 secondary fuel saturations | 0 | Incremental | 0 | 0 | 0 | 21.7411 | 0 | 0 | 0 | Based on the PSE Business Case: APPROVED_Measure Case_Dishwasher_2022 | Based on the PSE Business Case: APPROVED_Measure Case_Dishwasher_2022 |  | 100% | 100% | 100% | 1 | 0 | 13.9899 | PSE Defined NEI | Based on the PSE Business Case: APPROVED_Measure Case_Dishwasher_2022 | System | System
PSE | Restaurant | Water Heat LE 55 Gal | New | Dishwasher - Rack Conveyor - Multi Tank - Low Temp - GWH - Foodservice | Rack conveyor multi tank low temperature dishwasher with natural gas water heating: foodservice | 0 | 2024 | 2050 | 0.0064058 | Per Building | 0 | 0 | 20 | Based on the PSE Business Case: APPROVED_Measure Case_Dishwasher_2022 | 4.5342 | 0.2916% | Based on the PSE Business Case: APPROVED_Measure Case_Dishwasher_2022 | 0 | Secondary fuel savings calculation based on measure savings by applicable end uses and CBSA 2019 secondary fuel saturations | 0 | Incremental | 0 | 0 | 0 | 21.7411 | 0 | 0 | 0 | Based on the PSE Business Case: APPROVED_Measure Case_Dishwasher_2022 | Based on the PSE Business Case: APPROVED_Measure Case_Dishwasher_2022 |  | 100% | 100% | 100% | 1 | 0 | 13.9899 | PSE Defined NEI | Based on the PSE Business Case: APPROVED_Measure Case_Dishwasher_2022 | System | System
PSE | Restaurant | Water Heat GT 55 Gal | Existing | Dishwasher - Rack Conveyor - Multi Tank - Low Temp - GWH - Foodservice | Rack conveyor multi tank low temperature dishwasher with natural gas water heating: foodservice | 0 | 2024 | 2050 | 0.0064058 | Per Building | 0 | 0 | 20 | Based on the PSE Business Case: APPROVED_Measure Case_Dishwasher_2022 | 4.5342 | 0.4077% | Based on the PSE Business Case: APPROVED_Measure Case_Dishwasher_2022 | 0 | Secondary fuel savings calculation based on measure savings by applicable end uses and CBSA 2019 secondary fuel saturations | 0 | Incremental | 0 | 0 | 0 | 21.7411 | 0 | 0 | 0 | Based on the PSE Business Case: APPROVED_Measure Case_Dishwasher_2022 | Based on the PSE Business Case: APPROVED_Measure Case_Dishwasher_2022 |  | 100% | 100% | 100% | 1 | 0 | 13.9899 | PSE Defined NEI | Based on the PSE Business Case: APPROVED_Measure Case_Dishwasher_2022 | System | System
PSE | Restaurant | Water Heat GT 55 Gal | New | Dishwasher - Rack Conveyor - Multi Tank - Low Temp - GWH - Foodservice | Rack conveyor multi tank low temperature dishwasher with natural gas water heating: foodservice | 0 | 2024 | 2050 | 0.0064058 | Per Building | 0 | 0 | 20 | Based on the PSE Business Case: APPROVED_Measure Case_Dishwasher_2022 | 4.5342 | 0.411% | Based on the PSE Business Case: APPROVED_Measure Case_Dishwasher_2022 | 0 | Secondary fuel savings calculation based on measure savings by applicable end uses and CBSA 2019 secondary fuel saturations | 0 | Incremental | 0 | 0 | 0 | 21.7411 | 0 | 0 | 0 | Based on the PSE Business Case: APPROVED_Measure Case_Dishwasher_2022 | Based on the PSE Business Case: APPROVED_Measure Case_Dishwasher_2022 |  | 100% | 100% | 100% | 1 | 0 | 13.9899 | PSE Defined NEI | Based on the PSE Business Case: APPROVED_Measure Case_Dishwasher_2022 | System | System
PSE | Lodging | Water Heat LE 55 Gal | Existing | Dishwasher - Rack Conveyor - Multi Tank - Low Temp - GWH - Foodservice | Rack conveyor multi tank low temperature dishwasher with natural gas water heating: foodservice | 0 | 2024 | 2050 | 0.00074035 | Per Building | 0 | 0 | 20 | Based on the PSE Business Case: APPROVED_Measure Case_Dishwasher_2022 | 0.52404 | 0.004885% | Based on the PSE Business Case: APPROVED_Measure Case_Dishwasher_2022 | 0 | Secondary fuel savings calculation based on measure savings by applicable end uses and CBSA 2019 secondary fuel saturations | 0 | Incremental | 0 | 0 | 0 | 2.5127 | 0 | 0 | 0 | Based on the PSE Business Case: APPROVED_Measure Case_Dishwasher_2022 | Based on the PSE Business Case: APPROVED_Measure Case_Dishwasher_2022 |  | 100% | 100% | 100% | 1 | 0 | 1.6169 | PSE Defined NEI | Based on the PSE Business Case: APPROVED_Measure Case_Dishwasher_2022 | System | System
PSE | Lodging | Water Heat LE 55 Gal | New | Dishwasher - Rack Conveyor - Multi Tank - Low Temp - GWH - Foodservice | Rack conveyor multi tank low temperature dishwasher with natural gas water heating: foodservice | 0 | 2024 | 2050 | 0.00074035 | Per Building | 0 | 0 | 20 | Based on the PSE Business Case: APPROVED_Measure Case_Dishwasher_2022 | 0.52404 | 0.004936% | Based on the PSE Business Case: APPROVED_Measure Case_Dishwasher_2022 | 0 | Secondary fuel savings calculation based on measure savings by applicable end uses and CBSA 2019 secondary fuel saturations | 0 | Incremental | 0 | 0 | 0 | 2.5127 | 0 | 0 | 0 | Based on the PSE Business Case: APPROVED_Measure Case_Dishwasher_2022 | Based on the PSE Business Case: APPROVED_Measure Case_Dishwasher_2022 |  | 100% | 100% | 100% | 1 | 0 | 1.6169 | PSE Defined NEI | Based on the PSE Business Case: APPROVED_Measure Case_Dishwasher_2022 | System | System
PSE | Lodging | Water Heat GT 55 Gal | Existing | Dishwasher - Rack Conveyor - Multi Tank - Low Temp - GWH - Foodservice | Rack conveyor multi tank low temperature dishwasher with natural gas water heating: foodservice | 0 | 2024 | 2050 | 0.00074035 | Per Building | 0 | 0 | 20 | Based on the PSE Business Case: APPROVED_Measure Case_Dishwasher_2022 | 0.52404 | 0.0069% | Based on the PSE Business Case: APPROVED_Measure Case_Dishwasher_2022 | 0 | Secondary fuel savings calculation based on measure savings by applicable end uses and CBSA 2019 secondary fuel saturations | 0 | Incremental | 0 | 0 | 0 | 2.5127 | 0 | 0 | 0 | Based on the PSE Business Case: APPROVED_Measure Case_Dishwasher_2022 | Based on the PSE Business Case: APPROVED_Measure Case_Dishwasher_2022 |  | 100% | 100% | 100% | 1 | 0 | 1.6169 | PSE Defined NEI | Based on the PSE Business Case: APPROVED_Measure Case_Dishwasher_2022 | System | System
PSE | Lodging | Water Heat GT 55 Gal | New | Dishwasher - Rack Conveyor - Multi Tank - Low Temp - GWH - Foodservice | Rack conveyor multi tank low temperature dishwasher with natural gas water heating: foodservice | 0 | 2024 | 2050 | 0.00074035 | Per Building | 0 | 0 | 20 | Based on the PSE Business Case: APPROVED_Measure Case_Dishwasher_2022 | 0.52404 | 0.006957% | Based on the PSE Business Case: APPROVED_Measure Case_Dishwasher_2022 | 0 | Secondary fuel savings calculation based on measure savings by applicable end uses and CBSA 2019 secondary fuel saturations | 0 | Incremental | 0 | 0 | 0 | 2.5127 | 0 | 0 | 0 | Based on the PSE Business Case: APPROVED_Measure Case_Dishwasher_2022 | Based on the PSE Business Case: APPROVED_Measure Case_Dishwasher_2022 |  | 100% | 100% | 100% | 1 | 0 | 1.6169 | PSE Defined NEI | Based on the PSE Business Case: APPROVED_Measure Case_Dishwasher_2022 | System | System
PSE | Hospital | Water Heat LE 55 Gal | Existing | Dishwasher - Rack Conveyor - Multi Tank - Low Temp - GWH - Foodservice | Rack conveyor multi tank low temperature dishwasher with natural gas water heating: foodservice | 0 | 2024 | 2050 | 0.0017306 | Per Building | 0 | 0 | 20 | Based on the PSE Business Case: APPROVED_Measure Case_Dishwasher_2022 | 1.225 | 0.0008031% | Based on the PSE Business Case: APPROVED_Measure Case_Dishwasher_2022 | 0 | Secondary fuel savings calculation based on measure savings by applicable end uses and CBSA 2019 secondary fuel saturations | 0 | Incremental | 0 | 0 | 0 | 5.8736 | 0 | 0 | 0 | Based on the PSE Business Case: APPROVED_Measure Case_Dishwasher_2022 | Based on the PSE Business Case: APPROVED_Measure Case_Dishwasher_2022 |  | 100% | 100% | 100% | 1 | 0 | 3.7795 | PSE Defined NEI | Based on the PSE Business Case: APPROVED_Measure Case_Dishwasher_2022 | System | System
PSE | Hospital | Water Heat LE 55 Gal | New | Dishwasher - Rack Conveyor - Multi Tank - Low Temp - GWH - Foodservice | Rack conveyor multi tank low temperature dishwasher with natural gas water heating: foodservice | 0 | 2024 | 2050 | 0.0017306 | Per Building | 0 | 0 | 20 | Based on the PSE Business Case: APPROVED_Measure Case_Dishwasher_2022 | 1.225 | 0.0008116% | Based on the PSE Business Case: APPROVED_Measure Case_Dishwasher_2022 | 0 | Secondary fuel savings calculation based on measure savings by applicable end uses and CBSA 2019 secondary fuel saturations | 0 | Incremental | 0 | 0 | 0 | 5.8736 | 0 | 0 | 0 | Based on the PSE Business Case: APPROVED_Measure Case_Dishwasher_2022 | Based on the PSE Business Case: APPROVED_Measure Case_Dishwasher_2022 |  | 100% | 100% | 100% | 1 | 0 | 3.7795 | PSE Defined NEI | Based on the PSE Business Case: APPROVED_Measure Case_Dishwasher_2022 | System | System
PSE | Hospital | Water Heat GT 55 Gal | Existing | Dishwasher - Rack Conveyor - Multi Tank - Low Temp - GWH - Foodservice | Rack conveyor multi tank low temperature dishwasher with natural gas water heating: foodservice | 0 | 2024 | 2050 | 0.0017306 | Per Building | 0 | 0 | 20 | Based on the PSE Business Case: APPROVED_Measure Case_Dishwasher_2022 | 1.225 | 0.001135% | Based on the PSE Business Case: APPROVED_Measure Case_Dishwasher_2022 | 0 | Secondary fuel savings calculation based on measure savings by applicable end uses and CBSA 2019 secondary fuel saturations | 0 | Incremental | 0 | 0 | 0 | 5.8736 | 0 | 0 | 0 | Based on the PSE Business Case: APPROVED_Measure Case_Dishwasher_2022 | Based on the PSE Business Case: APPROVED_Measure Case_Dishwasher_2022 |  | 100% | 100% | 100% | 1 | 0 | 3.7795 | PSE Defined NEI | Based on the PSE Business Case: APPROVED_Measure Case_Dishwasher_2022 | System | System
PSE | Hospital | Water Heat GT 55 Gal | New | Dishwasher - Rack Conveyor - Multi Tank - Low Temp - GWH - Foodservice | Rack conveyor multi tank low temperature dishwasher with natural gas water heating: foodservice | 0 | 2024 | 2050 | 0.0017306 | Per Building | 0 | 0 | 20 | Based on the PSE Business Case: APPROVED_Measure Case_Dishwasher_2022 | 1.225 | 0.001144% | Based on the PSE Business Case: APPROVED_Measure Case_Dishwasher_2022 | 0 | Secondary fuel savings calculation based on measure savings by applicable end uses and CBSA 2019 secondary fuel saturations | 0 | Incremental | 0 | 0 | 0 | 5.8736 | 0 | 0 | 0 | Based on the PSE Business Case: APPROVED_Measure Case_Dishwasher_2022 | Based on the PSE Business Case: APPROVED_Measure Case_Dishwasher_2022 |  | 100% | 100% | 100% | 1 | 0 | 3.7795 | PSE Defined NEI | Based on the PSE Business Case: APPROVED_Measure Case_Dishwasher_2022 | System | System
PSE | Residential Care | Water Heat LE 55 Gal | Existing | Dishwasher - Rack Conveyor - Multi Tank - Low Temp - GWH - Foodservice | Rack conveyor multi tank low temperature dishwasher with natural gas water heating: foodservice | 0 | 2024 | 2050 | 7.8322e-05 | Per Building | 0 | 0 | 20 | Based on the PSE Business Case: APPROVED_Measure Case_Dishwasher_2022 | 0.055438 | 0.0008511% | Based on the PSE Business Case: APPROVED_Measure Case_Dishwasher_2022 | 0 | Secondary fuel savings calculation based on measure savings by applicable end uses and CBSA 2019 secondary fuel saturations | 0 | Incremental | 0 | 0 | 0 | 0.26582 | 0 | 0 | 0 | Based on the PSE Business Case: APPROVED_Measure Case_Dishwasher_2022 | Based on the PSE Business Case: APPROVED_Measure Case_Dishwasher_2022 |  | 100% | 100% | 100% | 1 | 0 | 0.17105 | PSE Defined NEI | Based on the PSE Business Case: APPROVED_Measure Case_Dishwasher_2022 | System | System
PSE | Residential Care | Water Heat LE 55 Gal | New | Dishwasher - Rack Conveyor - Multi Tank - Low Temp - GWH - Foodservice | Rack conveyor multi tank low temperature dishwasher with natural gas water heating: foodservice | 0 | 2024 | 2050 | 7.8322e-05 | Per Building | 0 | 0 | 20 | Based on the PSE Business Case: APPROVED_Measure Case_Dishwasher_2022 | 0.055438 | 0.00086% | Based on the PSE Business Case: APPROVED_Measure Case_Dishwasher_2022 | 0 | Secondary fuel savings calculation based on measure savings by applicable end uses and CBSA 2019 secondary fuel saturations | 0 | Incremental | 0 | 0 | 0 | 0.26582 | 0 | 0 | 0 | Based on the PSE Business Case: APPROVED_Measure Case_Dishwasher_2022 | Based on the PSE Business Case: APPROVED_Measure Case_Dishwasher_2022 |  | 100% | 100% | 100% | 1 | 0 | 0.17105 | PSE Defined NEI | Based on the PSE Business Case: APPROVED_Measure Case_Dishwasher_2022 | System | System
PSE | Residential Care | Water Heat GT 55 Gal | Existing | Dishwasher - Rack Conveyor - Multi Tank - Low Temp - GWH - Foodservice | Rack conveyor multi tank low temperature dishwasher with natural gas water heating: foodservice | 0 | 2024 | 2050 | 7.8322e-05 | Per Building | 0 | 0 | 20 | Based on the PSE Business Case: APPROVED_Measure Case_Dishwasher_2022 | 0.055438 | 0.001202% | Based on the PSE Business Case: APPROVED_Measure Case_Dishwasher_2022 | 0 | Secondary fuel savings calculation based on measure savings by applicable end uses and CBSA 2019 secondary fuel saturations | 0 | Incremental | 0 | 0 | 0 | 0.26582 | 0 | 0 | 0 | Based on the PSE Business Case: APPROVED_Measure Case_Dishwasher_2022 | Based on the PSE Business Case: APPROVED_Measure Case_Dishwasher_2022 |  | 100% | 100% | 100% | 1 | 0 | 0.17105 | PSE Defined NEI | Based on the PSE Business Case: APPROVED_Measure Case_Dishwasher_2022 | System | System
PSE | Residential Care | Water Heat GT 55 Gal | New | Dishwasher - Rack Conveyor - Multi Tank - Low Temp - GWH - Foodservice | Rack conveyor multi tank low temperature dishwasher with natural gas water heating: foodservice | 0 | 2024 | 2050 | 7.8322e-05 | Per Building | 0 | 0 | 20 | Based on the PSE Business Case: APPROVED_Measure Case_Dishwasher_2022 | 0.055438 | 0.001212% | Based on the PSE Business Case: APPROVED_Measure Case_Dishwasher_2022 | 0 | Secondary fuel savings calculation based on measure savings by applicable end uses and CBSA 2019 secondary fuel saturations | 0 | Incremental | 0 | 0 | 0 | 0.26582 | 0 | 0 | 0 | Based on the PSE Business Case: APPROVED_Measure Case_Dishwasher_2022 | Based on the PSE Business Case: APPROVED_Measure Case_Dishwasher_2022 |  | 100% | 100% | 100% | 1 | 0 | 0.17105 | PSE Defined NEI | Based on the PSE Business Case: APPROVED_Measure Case_Dishwasher_2022 | System | System
PSE | Assembly | Water Heat LE 55 Gal | Existing | Dishwasher - Rack Conveyor - Multi Tank - Low Temp - GWH - Foodservice | Rack conveyor multi tank low temperature dishwasher with natural gas water heating: foodservice | 0 | 2024 | 2050 | 0.0002178 | Per Building | 0 | 0 | 20 | Based on the PSE Business Case: APPROVED_Measure Case_Dishwasher_2022 | 0.15417 | 0.01951% | Based on the PSE Business Case: APPROVED_Measure Case_Dishwasher_2022 | 0 | Secondary fuel savings calculation based on measure savings by applicable end uses and CBSA 2019 secondary fuel saturations | 0 | Incremental | 0 | 0 | 0 | 0.73923 | 0 | 0 | 0 | Based on the PSE Business Case: APPROVED_Measure Case_Dishwasher_2022 | Based on the PSE Business Case: APPROVED_Measure Case_Dishwasher_2022 |  | 100% | 100% | 100% | 1 | 0 | 0.47568 | PSE Defined NEI | Based on the PSE Business Case: APPROVED_Measure Case_Dishwasher_2022 | System | System
PSE | Assembly | Water Heat LE 55 Gal | New | Dishwasher - Rack Conveyor - Multi Tank - Low Temp - GWH - Foodservice | Rack conveyor multi tank low temperature dishwasher with natural gas water heating: foodservice | 0 | 2024 | 2050 | 0.0002178 | Per Building | 0 | 0 | 20 | Based on the PSE Business Case: APPROVED_Measure Case_Dishwasher_2022 | 0.15417 | 0.01972% | Based on the PSE Business Case: APPROVED_Measure Case_Dishwasher_2022 | 0 | Secondary fuel savings calculation based on measure savings by applicable end uses and CBSA 2019 secondary fuel saturations | 0 | Incremental | 0 | 0 | 0 | 0.73923 | 0 | 0 | 0 | Based on the PSE Business Case: APPROVED_Measure Case_Dishwasher_2022 | Based on the PSE Business Case: APPROVED_Measure Case_Dishwasher_2022 |  | 100% | 100% | 100% | 1 | 0 | 0.47568 | PSE Defined NEI | Based on the PSE Business Case: APPROVED_Measure Case_Dishwasher_2022 | System | System
PSE | Assembly | Water Heat GT 55 Gal | Existing | Dishwasher - Rack Conveyor - Multi Tank - Low Temp - GWH - Foodservice | Rack conveyor multi tank low temperature dishwasher with natural gas water heating: foodservice | 0 | 2024 | 2050 | 0.0002178 | Per Building | 0 | 0 | 20 | Based on the PSE Business Case: APPROVED_Measure Case_Dishwasher_2022 | 0.15417 | 0.02757% | Based on the PSE Business Case: APPROVED_Measure Case_Dishwasher_2022 | 0 | Secondary fuel savings calculation based on measure savings by applicable end uses and CBSA 2019 secondary fuel saturations | 0 | Incremental | 0 | 0 | 0 | 0.73923 | 0 | 0 | 0 | Based on the PSE Business Case: APPROVED_Measure Case_Dishwasher_2022 | Based on the PSE Business Case: APPROVED_Measure Case_Dishwasher_2022 |  | 100% | 100% | 100% | 1 | 0 | 0.47568 | PSE Defined NEI | Based on the PSE Business Case: APPROVED_Measure Case_Dishwasher_2022 | System | System
PSE | Assembly | Water Heat GT 55 Gal | New | Dishwasher - Rack Conveyor - Multi Tank - Low Temp - GWH - Foodservice | Rack conveyor multi tank low temperature dishwasher with natural gas water heating: foodservice | 0 | 2024 | 2050 | 0.0002178 | Per Building | 0 | 0 | 20 | Based on the PSE Business Case: APPROVED_Measure Case_Dishwasher_2022 | 0.15417 | 0.02779% | Based on the PSE Business Case: APPROVED_Measure Case_Dishwasher_2022 | 0 | Secondary fuel savings calculation based on measure savings by applicable end uses and CBSA 2019 secondary fuel saturations | 0 | Incremental | 0 | 0 | 0 | 0.73923 | 0 | 0 | 0 | Based on the PSE Business Case: APPROVED_Measure Case_Dishwasher_2022 | Based on the PSE Business Case: APPROVED_Measure Case_Dishwasher_2022 |  | 100% | 100% | 100% | 1 | 0 | 0.47568 | PSE Defined NEI | Based on the PSE Business Case: APPROVED_Measure Case_Dishwasher_2022 | System | System
PSE | Other | Water Heat LE 55 Gal | Existing | Dishwasher - Rack Conveyor - Multi Tank - Low Temp - GWH - Foodservice | Rack conveyor multi tank low temperature dishwasher with natural gas water heating: foodservice | 0 | 2024 | 2050 | 0.00061156 | Per Building | 0 | 0 | 20 | Based on the PSE Business Case: APPROVED_Measure Case_Dishwasher_2022 | 0.43288 | 0.1096% | Based on the PSE Business Case: APPROVED_Measure Case_Dishwasher_2022 | 0 | Secondary fuel savings calculation based on measure savings by applicable end uses and CBSA 2019 secondary fuel saturations | 0 | Incremental | 0 | 0 | 0 | 2.0756 | 0 | 0 | 0 | Based on the PSE Business Case: APPROVED_Measure Case_Dishwasher_2022 | Based on the PSE Business Case: APPROVED_Measure Case_Dishwasher_2022 |  | 100% | 100% | 100% | 1 | 0 | 1.3356 | PSE Defined NEI | Based on the PSE Business Case: APPROVED_Measure Case_Dishwasher_2022 | System | System
PSE | Other | Water Heat LE 55 Gal | New | Dishwasher - Rack Conveyor - Multi Tank - Low Temp - GWH - Foodservice | Rack conveyor multi tank low temperature dishwasher with natural gas water heating: foodservice | 0 | 2024 | 2050 | 0.00061156 | Per Building | 0 | 0 | 20 | Based on the PSE Business Case: APPROVED_Measure Case_Dishwasher_2022 | 0.43288 | 0.1107% | Based on the PSE Business Case: APPROVED_Measure Case_Dishwasher_2022 | 0 | Secondary fuel savings calculation based on measure savings by applicable end uses and CBSA 2019 secondary fuel saturations | 0 | Incremental | 0 | 0 | 0 | 2.0756 | 0 | 0 | 0 | Based on the PSE Business Case: APPROVED_Measure Case_Dishwasher_2022 | Based on the PSE Business Case: APPROVED_Measure Case_Dishwasher_2022 |  | 100% | 100% | 100% | 1 | 0 | 1.3356 | PSE Defined NEI | Based on the PSE Business Case: APPROVED_Measure Case_Dishwasher_2022 | System | System
PSE | Other | Water Heat GT 55 Gal | Existing | Dishwasher - Rack Conveyor - Multi Tank - Low Temp - GWH - Foodservice | Rack conveyor multi tank low temperature dishwasher with natural gas water heating: foodservice | 0 | 2024 | 2050 | 0.00061156 | Per Building | 0 | 0 | 20 | Based on the PSE Business Case: APPROVED_Measure Case_Dishwasher_2022 | 0.43288 | 0.1548% | Based on the PSE Business Case: APPROVED_Measure Case_Dishwasher_2022 | 0 | Secondary fuel savings calculation based on measure savings by applicable end uses and CBSA 2019 secondary fuel saturations | 0 | Incremental | 0 | 0 | 0 | 2.0756 | 0 | 0 | 0 | Based on the PSE Business Case: APPROVED_Measure Case_Dishwasher_2022 | Based on the PSE Business Case: APPROVED_Measure Case_Dishwasher_2022 |  | 100% | 100% | 100% | 1 | 0 | 1.3356 | PSE Defined NEI | Based on the PSE Business Case: APPROVED_Measure Case_Dishwasher_2022 | System | System
PSE | Other | Water Heat GT 55 Gal | New | Dishwasher - Rack Conveyor - Multi Tank - Low Temp - GWH - Foodservice | Rack conveyor multi tank low temperature dishwasher with natural gas water heating: foodservice | 0 | 2024 | 2050 | 0.00061156 | Per Building | 0 | 0 | 20 | Based on the PSE Business Case: APPROVED_Measure Case_Dishwasher_2022 | 0.43288 | 0.156% | Based on the PSE Business Case: APPROVED_Measure Case_Dishwasher_2022 | 0 | Secondary fuel savings calculation based on measure savings by applicable end uses and CBSA 2019 secondary fuel saturations | 0 | Incremental | 0 | 0 | 0 | 2.0756 | 0 | 0 | 0 | Based on the PSE Business Case: APPROVED_Measure Case_Dishwasher_2022 | Based on the PSE Business Case: APPROVED_Measure Case_Dishwasher_2022 |  | 100% | 100% | 100% | 1 | 0 | 1.3356 | PSE Defined NEI | Based on the PSE Business Case: APPROVED_Measure Case_Dishwasher_2022 | System | System
PSE | Large Off | Water Heat LE 55 Gal | Existing | Dishwasher - Rack Conveyor - Single Tank - High Temp - GWH - E Booster - Foodservice | Rack conveyor single tank high temperature dishwasher with natural gas water heating and electric booster: foodservice | 0 | 2024 | 2050 | 0.0036966 | Per Building | 0 | 0 | 20 | Based on the PSE Business Case: APPROVED_Measure Case_Dishwasher_2022 | 0.59309 | 0.07011% | Based on the PSE Business Case: APPROVED_Measure Case_Dishwasher_2022 | 44.5795 | Secondary fuel savings calculation based on measure savings by applicable end uses and CBSA 2019 secondary fuel saturations | 0 | Incremental | 0 | 0 | 0 | 8.497 | 0 | 0 | 0 | Based on the PSE Business Case: APPROVED_Measure Case_Dishwasher_2022 | Based on the PSE Business Case: APPROVED_Measure Case_Dishwasher_2022 |  | 100% | 100% | 100% | 1 | 0 | 17.313 | PSE Defined NEI | Based on the PSE Business Case: APPROVED_Measure Case_Dishwasher_2022 | System | System
PSE | Large Off | Water Heat LE 55 Gal | New | Dishwasher - Rack Conveyor - Single Tank - High Temp - GWH - E Booster - Foodservice | Rack conveyor single tank high temperature dishwasher with natural gas water heating and electric booster: foodservice | 0 | 2024 | 2050 | 0.0036966 | Per Building | 0 | 0 | 20 | Based on the PSE Business Case: APPROVED_Measure Case_Dishwasher_2022 | 0.59309 | 0.07085% | Based on the PSE Business Case: APPROVED_Measure Case_Dishwasher_2022 | 44.5795 | Secondary fuel savings calculation based on measure savings by applicable end uses and CBSA 2019 secondary fuel saturations | 0 | Incremental | 0 | 0 | 0 | 8.497 | 0 | 0 | 0 | Based on the PSE Business Case: APPROVED_Measure Case_Dishwasher_2022 | Based on the PSE Business Case: APPROVED_Measure Case_Dishwasher_2022 |  | 100% | 100% | 100% | 1 | 0 | 17.313 | PSE Defined NEI | Based on the PSE Business Case: APPROVED_Measure Case_Dishwasher_2022 | System | System
PSE | Large Off | Water Heat GT 55 Gal | Existing | Dishwasher - Rack Conveyor - Single Tank - High Temp - GWH - E Booster - Foodservice | Rack conveyor single tank high temperature dishwasher with natural gas water heating and electric booster: foodservice | 0 | 2024 | 2050 | 0.0036966 | Per Building | 0 | 0 | 20 | Based on the PSE Business Case: APPROVED_Measure Case_Dishwasher_2022 | 0.59309 | 0.09904% | Based on the PSE Business Case: APPROVED_Measure Case_Dishwasher_2022 | 44.5795 | Secondary fuel savings calculation based on measure savings by applicable end uses and CBSA 2019 secondary fuel saturations | 0 | Incremental | 0 | 0 | 0 | 8.497 | 0 | 0 | 0 | Based on the PSE Business Case: APPROVED_Measure Case_Dishwasher_2022 | Based on the PSE Business Case: APPROVED_Measure Case_Dishwasher_2022 |  | 100% | 100% | 100% | 1 | 0 | 17.313 | PSE Defined NEI | Based on the PSE Business Case: APPROVED_Measure Case_Dishwasher_2022 | System | System
PSE | Large Off | Water Heat GT 55 Gal | New | Dishwasher - Rack Conveyor - Single Tank - High Temp - GWH - E Booster - Foodservice | Rack conveyor single tank high temperature dishwasher with natural gas water heating and electric booster: foodservice | 0 | 2024 | 2050 | 0.0036966 | Per Building | 0 | 0 | 20 | Based on the PSE Business Case: APPROVED_Measure Case_Dishwasher_2022 | 0.59309 | 0.09985% | Based on the PSE Business Case: APPROVED_Measure Case_Dishwasher_2022 | 44.5795 | Secondary fuel savings calculation based on measure savings by applicable end uses and CBSA 2019 secondary fuel saturations | 0 | Incremental | 0 | 0 | 0 | 8.497 | 0 | 0 | 0 | Based on the PSE Business Case: APPROVED_Measure Case_Dishwasher_2022 | Based on the PSE Business Case: APPROVED_Measure Case_Dishwasher_2022 |  | 100% | 100% | 100% | 1 | 0 | 17.313 | PSE Defined NEI | Based on the PSE Business Case: APPROVED_Measure Case_Dishwasher_2022 | System | System
PSE | Medium Off | Water Heat LE 55 Gal | Existing | Dishwasher - Rack Conveyor - Single Tank - High Temp - GWH - E Booster - Foodservice | Rack conveyor single tank high temperature dishwasher with natural gas water heating and electric booster: foodservice | 0 | 2024 | 2050 | 0.00018229 | Per Building | 0 | 0 | 20 | Based on the PSE Business Case: APPROVED_Measure Case_Dishwasher_2022 | 0.029247 | 0.01494% | Based on the PSE Business Case: APPROVED_Measure Case_Dishwasher_2022 | 2.1983 | Secondary fuel savings calculation based on measure savings by applicable end uses and CBSA 2019 secondary fuel saturations | 0 | Incremental | 0 | 0 | 0 | 0.41901 | 0 | 0 | 0 | Based on the PSE Business Case: APPROVED_Measure Case_Dishwasher_2022 | Based on the PSE Business Case: APPROVED_Measure Case_Dishwasher_2022 |  | 100% | 100% | 100% | 1 | 0 | 0.85375 | PSE Defined NEI | Based on the PSE Business Case: APPROVED_Measure Case_Dishwasher_2022 | System | System
PSE | Medium Off | Water Heat LE 55 Gal | New | Dishwasher - Rack Conveyor - Single Tank - High Temp - GWH - E Booster - Foodservice | Rack conveyor single tank high temperature dishwasher with natural gas water heating and electric booster: foodservice | 0 | 2024 | 2050 | 0.00018229 | Per Building | 0 | 0 | 20 | Based on the PSE Business Case: APPROVED_Measure Case_Dishwasher_2022 | 0.029247 | 0.0151% | Based on the PSE Business Case: APPROVED_Measure Case_Dishwasher_2022 | 2.1983 | Secondary fuel savings calculation based on measure savings by applicable end uses and CBSA 2019 secondary fuel saturations | 0 | Incremental | 0 | 0 | 0 | 0.41901 | 0 | 0 | 0 | Based on the PSE Business Case: APPROVED_Measure Case_Dishwasher_2022 | Based on the PSE Business Case: APPROVED_Measure Case_Dishwasher_2022 |  | 100% | 100% | 100% | 1 | 0 | 0.85375 | PSE Defined NEI | Based on the PSE Business Case: APPROVED_Measure Case_Dishwasher_2022 | System | System
PSE | Medium Off | Water Heat GT 55 Gal | Existing | Dishwasher - Rack Conveyor - Single Tank - High Temp - GWH - E Booster - Foodservice | Rack conveyor single tank high temperature dishwasher with natural gas water heating and electric booster: foodservice | 0 | 2024 | 2050 | 0.00018229 | Per Building | 0 | 0 | 20 | Based on the PSE Business Case: APPROVED_Measure Case_Dishwasher_2022 | 0.029247 | 0.0211% | Based on the PSE Business Case: APPROVED_Measure Case_Dishwasher_2022 | 2.1983 | Secondary fuel savings calculation based on measure savings by applicable end uses and CBSA 2019 secondary fuel saturations | 0 | Incremental | 0 | 0 | 0 | 0.41901 | 0 | 0 | 0 | Based on the PSE Business Case: APPROVED_Measure Case_Dishwasher_2022 | Based on the PSE Business Case: APPROVED_Measure Case_Dishwasher_2022 |  | 100% | 100% | 100% | 1 | 0 | 0.85375 | PSE Defined NEI | Based on the PSE Business Case: APPROVED_Measure Case_Dishwasher_2022 | System | System
PSE | Medium Off | Water Heat GT 55 Gal | New | Dishwasher - Rack Conveyor - Single Tank - High Temp - GWH - E Booster - Foodservice | Rack conveyor single tank high temperature dishwasher with natural gas water heating and electric booster: foodservice | 0 | 2024 | 2050 | 0.00018229 | Per Building | 0 | 0 | 20 | Based on the PSE Business Case: APPROVED_Measure Case_Dishwasher_2022 | 0.029247 | 0.02127% | Based on the PSE Business Case: APPROVED_Measure Case_Dishwasher_2022 | 2.1983 | Secondary fuel savings calculation based on measure savings by applicable end uses and CBSA 2019 secondary fuel saturations | 0 | Incremental | 0 | 0 | 0 | 0.41901 | 0 | 0 | 0 | Based on the PSE Business Case: APPROVED_Measure Case_Dishwasher_2022 | Based on the PSE Business Case: APPROVED_Measure Case_Dishwasher_2022 |  | 100% | 100% | 100% | 1 | 0 | 0.85375 | PSE Defined NEI | Based on the PSE Business Case: APPROVED_Measure Case_Dishwasher_2022 | System | System
PSE | Small Off | Water Heat LE 55 Gal | Existing | Dishwasher - Rack Conveyor - Single Tank - High Temp - GWH - E Booster - Foodservice | Rack conveyor single tank high temperature dishwasher with natural gas water heating and electric booster: foodservice | 0 | 2024 | 2050 | 5.3312e-05 | Per Building | 0 | 0 | 20 | Based on the PSE Business Case: APPROVED_Measure Case_Dishwasher_2022 | 0.0085534 | 0.01431% | Based on the PSE Business Case: APPROVED_Measure Case_Dishwasher_2022 | 0.64292 | Secondary fuel savings calculation based on measure savings by applicable end uses and CBSA 2019 secondary fuel saturations | 0 | Incremental | 0 | 0 | 0 | 0.12254 | 0 | 0 | 0 | Based on the PSE Business Case: APPROVED_Measure Case_Dishwasher_2022 | Based on the PSE Business Case: APPROVED_Measure Case_Dishwasher_2022 |  | 100% | 100% | 100% | 1 | 0 | 0.24969 | PSE Defined NEI | Based on the PSE Business Case: APPROVED_Measure Case_Dishwasher_2022 | System | System
PSE | Small Off | Water Heat LE 55 Gal | New | Dishwasher - Rack Conveyor - Single Tank - High Temp - GWH - E Booster - Foodservice | Rack conveyor single tank high temperature dishwasher with natural gas water heating and electric booster: foodservice | 0 | 2024 | 2050 | 5.3312e-05 | Per Building | 0 | 0 | 20 | Based on the PSE Business Case: APPROVED_Measure Case_Dishwasher_2022 | 0.0085534 | 0.01446% | Based on the PSE Business Case: APPROVED_Measure Case_Dishwasher_2022 | 0.64292 | Secondary fuel savings calculation based on measure savings by applicable end uses and CBSA 2019 secondary fuel saturations | 0 | Incremental | 0 | 0 | 0 | 0.12254 | 0 | 0 | 0 | Based on the PSE Business Case: APPROVED_Measure Case_Dishwasher_2022 | Based on the PSE Business Case: APPROVED_Measure Case_Dishwasher_2022 |  | 100% | 100% | 100% | 1 | 0 | 0.24969 | PSE Defined NEI | Based on the PSE Business Case: APPROVED_Measure Case_Dishwasher_2022 | System | System
PSE | Small Off | Water Heat GT 55 Gal | Existing | Dishwasher - Rack Conveyor - Single Tank - High Temp - GWH - E Booster - Foodservice | Rack conveyor single tank high temperature dishwasher with natural gas water heating and electric booster: foodservice | 0 | 2024 | 2050 | 5.3312e-05 | Per Building | 0 | 0 | 20 | Based on the PSE Business Case: APPROVED_Measure Case_Dishwasher_2022 | 0.0085534 | 0.02021% | Based on the PSE Business Case: APPROVED_Measure Case_Dishwasher_2022 | 0.64292 | Secondary fuel savings calculation based on measure savings by applicable end uses and CBSA 2019 secondary fuel saturations | 0 | Incremental | 0 | 0 | 0 | 0.12254 | 0 | 0 | 0 | Based on the PSE Business Case: APPROVED_Measure Case_Dishwasher_2022 | Based on the PSE Business Case: APPROVED_Measure Case_Dishwasher_2022 |  | 100% | 100% | 100% | 1 | 0 | 0.24969 | PSE Defined NEI | Based on the PSE Business Case: APPROVED_Measure Case_Dishwasher_2022 | System | System
PSE | Small Off | Water Heat GT 55 Gal | New | Dishwasher - Rack Conveyor - Single Tank - High Temp - GWH - E Booster - Foodservice | Rack conveyor single tank high temperature dishwasher with natural gas water heating and electric booster: foodservice | 0 | 2024 | 2050 | 5.3312e-05 | Per Building | 0 | 0 | 20 | Based on the PSE Business Case: APPROVED_Measure Case_Dishwasher_2022 | 0.0085534 | 0.02038% | Based on the PSE Business Case: APPROVED_Measure Case_Dishwasher_2022 | 0.64292 | Secondary fuel savings calculation based on measure savings by applicable end uses and CBSA 2019 secondary fuel saturations | 0 | Incremental | 0 | 0 | 0 | 0.12254 | 0 | 0 | 0 | Based on the PSE Business Case: APPROVED_Measure Case_Dishwasher_2022 | Based on the PSE Business Case: APPROVED_Measure Case_Dishwasher_2022 |  | 100% | 100% | 100% | 1 | 0 | 0.24969 | PSE Defined NEI | Based on the PSE Business Case: APPROVED_Measure Case_Dishwasher_2022 | System | System
PSE | XLarge Ret | Water Heat LE 55 Gal | Existing | Dishwasher - Rack Conveyor - Single Tank - High Temp - GWH - E Booster - Foodservice | Rack conveyor single tank high temperature dishwasher with natural gas water heating and electric booster: foodservice | 0 | 2024 | 2050 | 0.00038395 | Per Building | 0 | 0 | 20 | Based on the PSE Business Case: APPROVED_Measure Case_Dishwasher_2022 | 0.061601 | 0.002299% | Based on the PSE Business Case: APPROVED_Measure Case_Dishwasher_2022 | 4.6302 | Secondary fuel savings calculation based on measure savings by applicable end uses and CBSA 2019 secondary fuel saturations | 0 | Incremental | 0 | 0 | 0 | 0.88254 | 0 | 0 | 0 | Based on the PSE Business Case: APPROVED_Measure Case_Dishwasher_2022 | Based on the PSE Business Case: APPROVED_Measure Case_Dishwasher_2022 |  | 100% | 100% | 100% | 1 | 0 | 1.7982 | PSE Defined NEI | Based on the PSE Business Case: APPROVED_Measure Case_Dishwasher_2022 | System | System
PSE | XLarge Ret | Water Heat LE 55 Gal | New | Dishwasher - Rack Conveyor - Single Tank - High Temp - GWH - E Booster - Foodservice | Rack conveyor single tank high temperature dishwasher with natural gas water heating and electric booster: foodservice | 0 | 2024 | 2050 | 0.00038395 | Per Building | 0 | 0 | 20 | Based on the PSE Business Case: APPROVED_Measure Case_Dishwasher_2022 | 0.061601 | 0.002324% | Based on the PSE Business Case: APPROVED_Measure Case_Dishwasher_2022 | 4.6302 | Secondary fuel savings calculation based on measure savings by applicable end uses and CBSA 2019 secondary fuel saturations | 0 | Incremental | 0 | 0 | 0 | 0.88254 | 0 | 0 | 0 | Based on the PSE Business Case: APPROVED_Measure Case_Dishwasher_2022 | Based on the PSE Business Case: APPROVED_Measure Case_Dishwasher_2022 |  | 100% | 100% | 100% | 1 | 0 | 1.7982 | PSE Defined NEI | Based on the PSE Business Case: APPROVED_Measure Case_Dishwasher_2022 | System | System
PSE | XLarge Ret | Water Heat GT 55 Gal | Existing | Dishwasher - Rack Conveyor - Single Tank - High Temp - GWH - E Booster - Foodservice | Rack conveyor single tank high temperature dishwasher with natural gas water heating and electric booster: foodservice | 0 | 2024 | 2050 | 0.00038395 | Per Building | 0 | 0 | 20 | Based on the PSE Business Case: APPROVED_Measure Case_Dishwasher_2022 | 0.061601 | 0.003248% | Based on the PSE Business Case: APPROVED_Measure Case_Dishwasher_2022 | 4.6302 | Secondary fuel savings calculation based on measure savings by applicable end uses and CBSA 2019 secondary fuel saturations | 0 | Incremental | 0 | 0 | 0 | 0.88254 | 0 | 0 | 0 | Based on the PSE Business Case: APPROVED_Measure Case_Dishwasher_2022 | Based on the PSE Business Case: APPROVED_Measure Case_Dishwasher_2022 |  | 100% | 100% | 100% | 1 | 0 | 1.7982 | PSE Defined NEI | Based on the PSE Business Case: APPROVED_Measure Case_Dishwasher_2022 | System | System
PSE | XLarge Ret | Water Heat GT 55 Gal | New | Dishwasher - Rack Conveyor - Single Tank - High Temp - GWH - E Booster - Foodservice | Rack conveyor single tank high temperature dishwasher with natural gas water heating and electric booster: foodservice | 0 | 2024 | 2050 | 0.00038395 | Per Building | 0 | 0 | 20 | Based on the PSE Business Case: APPROVED_Measure Case_Dishwasher_2022 | 0.061601 | 0.003275% | Based on the PSE Business Case: APPROVED_Measure Case_Dishwasher_2022 | 4.6302 | Secondary fuel savings calculation based on measure savings by applicable end uses and CBSA 2019 secondary fuel saturations | 0 | Incremental | 0 | 0 | 0 | 0.88254 | 0 | 0 | 0 | Based on the PSE Business Case: APPROVED_Measure Case_Dishwasher_2022 | Based on the PSE Business Case: APPROVED_Measure Case_Dishwasher_2022 |  | 100% | 100% | 100% | 1 | 0 | 1.7982 | PSE Defined NEI | Based on the PSE Business Case: APPROVED_Measure Case_Dishwasher_2022 | System | System
PSE | Large Ret | Water Heat LE 55 Gal | Existing | Dishwasher - Rack Conveyor - Single Tank - High Temp - GWH - E Booster - Foodservice | Rack conveyor single tank high temperature dishwasher with natural gas water heating and electric booster: foodservice | 0 | 2024 | 2050 | 0.00023926 | Per Building | 0 | 0 | 20 | Based on the PSE Business Case: APPROVED_Measure Case_Dishwasher_2022 | 0.038388 | 0.03362% | Based on the PSE Business Case: APPROVED_Measure Case_Dishwasher_2022 | 2.8854 | Secondary fuel savings calculation based on measure savings by applicable end uses and CBSA 2019 secondary fuel saturations | 0 | Incremental | 0 | 0 | 0 | 0.54997 | 0 | 0 | 0 | Based on the PSE Business Case: APPROVED_Measure Case_Dishwasher_2022 | Based on the PSE Business Case: APPROVED_Measure Case_Dishwasher_2022 |  | 100% | 100% | 100% | 1 | 0 | 1.1206 | PSE Defined NEI | Based on the PSE Business Case: APPROVED_Measure Case_Dishwasher_2022 | System | System
PSE | Large Ret | Water Heat LE 55 Gal | New | Dishwasher - Rack Conveyor - Single Tank - High Temp - GWH - E Booster - Foodservice | Rack conveyor single tank high temperature dishwasher with natural gas water heating and electric booster: foodservice | 0 | 2024 | 2050 | 0.00023926 | Per Building | 0 | 0 | 20 | Based on the PSE Business Case: APPROVED_Measure Case_Dishwasher_2022 | 0.038388 | 0.03397% | Based on the PSE Business Case: APPROVED_Measure Case_Dishwasher_2022 | 2.8854 | Secondary fuel savings calculation based on measure savings by applicable end uses and CBSA 2019 secondary fuel saturations | 0 | Incremental | 0 | 0 | 0 | 0.54997 | 0 | 0 | 0 | Based on the PSE Business Case: APPROVED_Measure Case_Dishwasher_2022 | Based on the PSE Business Case: APPROVED_Measure Case_Dishwasher_2022 |  | 100% | 100% | 100% | 1 | 0 | 1.1206 | PSE Defined NEI | Based on the PSE Business Case: APPROVED_Measure Case_Dishwasher_2022 | System | System
PSE | Large Ret | Water Heat GT 55 Gal | Existing | Dishwasher - Rack Conveyor - Single Tank - High Temp - GWH - E Booster - Foodservice | Rack conveyor single tank high temperature dishwasher with natural gas water heating and electric booster: foodservice | 0 | 2024 | 2050 | 0.00023926 | Per Building | 0 | 0 | 20 | Based on the PSE Business Case: APPROVED_Measure Case_Dishwasher_2022 | 0.038388 | 0.04749% | Based on the PSE Business Case: APPROVED_Measure Case_Dishwasher_2022 | 2.8854 | Secondary fuel savings calculation based on measure savings by applicable end uses and CBSA 2019 secondary fuel saturations | 0 | Incremental | 0 | 0 | 0 | 0.54997 | 0 | 0 | 0 | Based on the PSE Business Case: APPROVED_Measure Case_Dishwasher_2022 | Based on the PSE Business Case: APPROVED_Measure Case_Dishwasher_2022 |  | 100% | 100% | 100% | 1 | 0 | 1.1206 | PSE Defined NEI | Based on the PSE Business Case: APPROVED_Measure Case_Dishwasher_2022 | System | System
PSE | Large Ret | Water Heat GT 55 Gal | New | Dishwasher - Rack Conveyor - Single Tank - High Temp - GWH - E Booster - Foodservice | Rack conveyor single tank high temperature dishwasher with natural gas water heating and electric booster: foodservice | 0 | 2024 | 2050 | 0.00023926 | Per Building | 0 | 0 | 20 | Based on the PSE Business Case: APPROVED_Measure Case_Dishwasher_2022 | 0.038388 | 0.04788% | Based on the PSE Business Case: APPROVED_Measure Case_Dishwasher_2022 | 2.8854 | Secondary fuel savings calculation based on measure savings by applicable end uses and CBSA 2019 secondary fuel saturations | 0 | Incremental | 0 | 0 | 0 | 0.54997 | 0 | 0 | 0 | Based on the PSE Business Case: APPROVED_Measure Case_Dishwasher_2022 | Based on the PSE Business Case: APPROVED_Measure Case_Dishwasher_2022 |  | 100% | 100% | 100% | 1 | 0 | 1.1206 | PSE Defined NEI | Based on the PSE Business Case: APPROVED_Measure Case_Dishwasher_2022 | System | System
PSE | Medium Ret | Water Heat LE 55 Gal | Existing | Dishwasher - Rack Conveyor - Single Tank - High Temp - GWH - E Booster - Foodservice | Rack conveyor single tank high temperature dishwasher with natural gas water heating and electric booster: foodservice | 0 | 2024 | 2050 | 6.6281e-05 | Per Building | 0 | 0 | 20 | Based on the PSE Business Case: APPROVED_Measure Case_Dishwasher_2022 | 0.010634 | 0.008927% | Based on the PSE Business Case: APPROVED_Measure Case_Dishwasher_2022 | 0.79932 | Secondary fuel savings calculation based on measure savings by applicable end uses and CBSA 2019 secondary fuel saturations | 0 | Incremental | 0 | 0 | 0 | 0.15235 | 0 | 0 | 0 | Based on the PSE Business Case: APPROVED_Measure Case_Dishwasher_2022 | Based on the PSE Business Case: APPROVED_Measure Case_Dishwasher_2022 |  | 100% | 100% | 100% | 1 | 0 | 0.31042 | PSE Defined NEI | Based on the PSE Business Case: APPROVED_Measure Case_Dishwasher_2022 | System | System
PSE | Medium Ret | Water Heat LE 55 Gal | New | Dishwasher - Rack Conveyor - Single Tank - High Temp - GWH - E Booster - Foodservice | Rack conveyor single tank high temperature dishwasher with natural gas water heating and electric booster: foodservice | 0 | 2024 | 2050 | 6.6281e-05 | Per Building | 0 | 0 | 20 | Based on the PSE Business Case: APPROVED_Measure Case_Dishwasher_2022 | 0.010634 | 0.009021% | Based on the PSE Business Case: APPROVED_Measure Case_Dishwasher_2022 | 0.79932 | Secondary fuel savings calculation based on measure savings by applicable end uses and CBSA 2019 secondary fuel saturations | 0 | Incremental | 0 | 0 | 0 | 0.15235 | 0 | 0 | 0 | Based on the PSE Business Case: APPROVED_Measure Case_Dishwasher_2022 | Based on the PSE Business Case: APPROVED_Measure Case_Dishwasher_2022 |  | 100% | 100% | 100% | 1 | 0 | 0.31042 | PSE Defined NEI | Based on the PSE Business Case: APPROVED_Measure Case_Dishwasher_2022 | System | System
PSE | Medium Ret | Water Heat GT 55 Gal | Existing | Dishwasher - Rack Conveyor - Single Tank - High Temp - GWH - E Booster - Foodservice | Rack conveyor single tank high temperature dishwasher with natural gas water heating and electric booster: foodservice | 0 | 2024 | 2050 | 6.6281e-05 | Per Building | 0 | 0 | 20 | Based on the PSE Business Case: APPROVED_Measure Case_Dishwasher_2022 | 0.010634 | 0.01261% | Based on the PSE Business Case: APPROVED_Measure Case_Dishwasher_2022 | 0.79932 | Secondary fuel savings calculation based on measure savings by applicable end uses and CBSA 2019 secondary fuel saturations | 0 | Incremental | 0 | 0 | 0 | 0.15235 | 0 | 0 | 0 | Based on the PSE Business Case: APPROVED_Measure Case_Dishwasher_2022 | Based on the PSE Business Case: APPROVED_Measure Case_Dishwasher_2022 |  | 100% | 100% | 100% | 1 | 0 | 0.31042 | PSE Defined NEI | Based on the PSE Business Case: APPROVED_Measure Case_Dishwasher_2022 | System | System
PSE | Medium Ret | Water Heat GT 55 Gal | New | Dishwasher - Rack Conveyor - Single Tank - High Temp - GWH - E Booster - Foodservice | Rack conveyor single tank high temperature dishwasher with natural gas water heating and electric booster: foodservice | 0 | 2024 | 2050 | 6.6281e-05 | Per Building | 0 | 0 | 20 | Based on the PSE Business Case: APPROVED_Measure Case_Dishwasher_2022 | 0.010634 | 0.01271% | Based on the PSE Business Case: APPROVED_Measure Case_Dishwasher_2022 | 0.79932 | Secondary fuel savings calculation based on measure savings by applicable end uses and CBSA 2019 secondary fuel saturations | 0 | Incremental | 0 | 0 | 0 | 0.15235 | 0 | 0 | 0 | Based on the PSE Business Case: APPROVED_Measure Case_Dishwasher_2022 | Based on the PSE Business Case: APPROVED_Measure Case_Dishwasher_2022 |  | 100% | 100% | 100% | 1 | 0 | 0.31042 | PSE Defined NEI | Based on the PSE Business Case: APPROVED_Measure Case_Dishwasher_2022 | System | System
PSE | Small Ret | Water Heat LE 55 Gal | Existing | Dishwasher - Rack Conveyor - Single Tank - High Temp - GWH - E Booster - Foodservice | Rack conveyor single tank high temperature dishwasher with natural gas water heating and electric booster: foodservice | 0 | 2024 | 2050 | 8.3607e-06 | Per Building | 0 | 0 | 20 | Based on the PSE Business Case: APPROVED_Measure Case_Dishwasher_2022 | 0.0013414 | 0.003636% | Based on the PSE Business Case: APPROVED_Measure Case_Dishwasher_2022 | 0.10083 | Secondary fuel savings calculation based on measure savings by applicable end uses and CBSA 2019 secondary fuel saturations | 0 | Incremental | 0 | 0 | 0 | 0.019218 | 0 | 0 | 0 | Based on the PSE Business Case: APPROVED_Measure Case_Dishwasher_2022 | Based on the PSE Business Case: APPROVED_Measure Case_Dishwasher_2022 |  | 100% | 100% | 100% | 1 | 0 | 0.039157 | PSE Defined NEI | Based on the PSE Business Case: APPROVED_Measure Case_Dishwasher_2022 | System | System
PSE | Small Ret | Water Heat LE 55 Gal | New | Dishwasher - Rack Conveyor - Single Tank - High Temp - GWH - E Booster - Foodservice | Rack conveyor single tank high temperature dishwasher with natural gas water heating and electric booster: foodservice | 0 | 2024 | 2050 | 8.3607e-06 | Per Building | 0 | 0 | 20 | Based on the PSE Business Case: APPROVED_Measure Case_Dishwasher_2022 | 0.0013414 | 0.003674% | Based on the PSE Business Case: APPROVED_Measure Case_Dishwasher_2022 | 0.10083 | Secondary fuel savings calculation based on measure savings by applicable end uses and CBSA 2019 secondary fuel saturations | 0 | Incremental | 0 | 0 | 0 | 0.019218 | 0 | 0 | 0 | Based on the PSE Business Case: APPROVED_Measure Case_Dishwasher_2022 | Based on the PSE Business Case: APPROVED_Measure Case_Dishwasher_2022 |  | 100% | 100% | 100% | 1 | 0 | 0.039157 | PSE Defined NEI | Based on the PSE Business Case: APPROVED_Measure Case_Dishwasher_2022 | System | System
PSE | Small Ret | Water Heat GT 55 Gal | Existing | Dishwasher - Rack Conveyor - Single Tank - High Temp - GWH - E Booster - Foodservice | Rack conveyor single tank high temperature dishwasher with natural gas water heating and electric booster: foodservice | 0 | 2024 | 2050 | 8.3607e-06 | Per Building | 0 | 0 | 20 | Based on the PSE Business Case: APPROVED_Measure Case_Dishwasher_2022 | 0.0013414 | 0.005136% | Based on the PSE Business Case: APPROVED_Measure Case_Dishwasher_2022 | 0.10083 | Secondary fuel savings calculation based on measure savings by applicable end uses and CBSA 2019 secondary fuel saturations | 0 | Incremental | 0 | 0 | 0 | 0.019218 | 0 | 0 | 0 | Based on the PSE Business Case: APPROVED_Measure Case_Dishwasher_2022 | Based on the PSE Business Case: APPROVED_Measure Case_Dishwasher_2022 |  | 100% | 100% | 100% | 1 | 0 | 0.039157 | PSE Defined NEI | Based on the PSE Business Case: APPROVED_Measure Case_Dishwasher_2022 | System | System
PSE | Small Ret | Water Heat GT 55 Gal | New | Dishwasher - Rack Conveyor - Single Tank - High Temp - GWH - E Booster - Foodservice | Rack conveyor single tank high temperature dishwasher with natural gas water heating and electric booster: foodservice | 0 | 2024 | 2050 | 8.3607e-06 | Per Building | 0 | 0 | 20 | Based on the PSE Business Case: APPROVED_Measure Case_Dishwasher_2022 | 0.0013414 | 0.005178% | Based on the PSE Business Case: APPROVED_Measure Case_Dishwasher_2022 | 0.10083 | Secondary fuel savings calculation based on measure savings by applicable end uses and CBSA 2019 secondary fuel saturations | 0 | Incremental | 0 | 0 | 0 | 0.019218 | 0 | 0 | 0 | Based on the PSE Business Case: APPROVED_Measure Case_Dishwasher_2022 | Based on the PSE Business Case: APPROVED_Measure Case_Dishwasher_2022 |  | 100% | 100% | 100% | 1 | 0 | 0.039157 | PSE Defined NEI | Based on the PSE Business Case: APPROVED_Measure Case_Dishwasher_2022 | System | System
PSE | School K-12 | Water Heat LE 55 Gal | Existing | Dishwasher - Rack Conveyor - Single Tank - High Temp - GWH - E Booster - Foodservice | Rack conveyor single tank high temperature dishwasher with natural gas water heating and electric booster: foodservice | 0 | 2024 | 2050 | 0.00036465 | Per Building | 0 | 0 | 20 | Based on the PSE Business Case: APPROVED_Measure Case_Dishwasher_2022 | 0.058505 | 0.002519% | Based on the PSE Business Case: APPROVED_Measure Case_Dishwasher_2022 | 4.3975 | Secondary fuel savings calculation based on measure savings by applicable end uses and CBSA 2019 secondary fuel saturations | 0 | Incremental | 0 | 0 | 0 | 0.83818 | 0 | 0 | 0 | Based on the PSE Business Case: APPROVED_Measure Case_Dishwasher_2022 | Based on the PSE Business Case: APPROVED_Measure Case_Dishwasher_2022 |  | 100% | 100% | 100% | 1 | 0 | 1.7078 | PSE Defined NEI | Based on the PSE Business Case: APPROVED_Measure Case_Dishwasher_2022 | System | System
PSE | School K-12 | Water Heat LE 55 Gal | New | Dishwasher - Rack Conveyor - Single Tank - High Temp - GWH - E Booster - Foodservice | Rack conveyor single tank high temperature dishwasher with natural gas water heating and electric booster: foodservice | 0 | 2024 | 2050 | 0.00036465 | Per Building | 0 | 0 | 20 | Based on the PSE Business Case: APPROVED_Measure Case_Dishwasher_2022 | 0.058505 | 0.002546% | Based on the PSE Business Case: APPROVED_Measure Case_Dishwasher_2022 | 4.3975 | Secondary fuel savings calculation based on measure savings by applicable end uses and CBSA 2019 secondary fuel saturations | 0 | Incremental | 0 | 0 | 0 | 0.83818 | 0 | 0 | 0 | Based on the PSE Business Case: APPROVED_Measure Case_Dishwasher_2022 | Based on the PSE Business Case: APPROVED_Measure Case_Dishwasher_2022 |  | 100% | 100% | 100% | 1 | 0 | 1.7078 | PSE Defined NEI | Based on the PSE Business Case: APPROVED_Measure Case_Dishwasher_2022 | System | System
PSE | School K-12 | Water Heat GT 55 Gal | Existing | Dishwasher - Rack Conveyor - Single Tank - High Temp - GWH - E Booster - Foodservice | Rack conveyor single tank high temperature dishwasher with natural gas water heating and electric booster: foodservice | 0 | 2024 | 2050 | 0.00036465 | Per Building | 0 | 0 | 20 | Based on the PSE Business Case: APPROVED_Measure Case_Dishwasher_2022 | 0.058505 | 0.003559% | Based on the PSE Business Case: APPROVED_Measure Case_Dishwasher_2022 | 4.3975 | Secondary fuel savings calculation based on measure savings by applicable end uses and CBSA 2019 secondary fuel saturations | 0 | Incremental | 0 | 0 | 0 | 0.83818 | 0 | 0 | 0 | Based on the PSE Business Case: APPROVED_Measure Case_Dishwasher_2022 | Based on the PSE Business Case: APPROVED_Measure Case_Dishwasher_2022 |  | 100% | 100% | 100% | 1 | 0 | 1.7078 | PSE Defined NEI | Based on the PSE Business Case: APPROVED_Measure Case_Dishwasher_2022 | System | System
PSE | School K-12 | Water Heat GT 55 Gal | New | Dishwasher - Rack Conveyor - Single Tank - High Temp - GWH - E Booster - Foodservice | Rack conveyor single tank high temperature dishwasher with natural gas water heating and electric booster: foodservice | 0 | 2024 | 2050 | 0.00036465 | Per Building | 0 | 0 | 20 | Based on the PSE Business Case: APPROVED_Measure Case_Dishwasher_2022 | 0.058505 | 0.003588% | Based on the PSE Business Case: APPROVED_Measure Case_Dishwasher_2022 | 4.3975 | Secondary fuel savings calculation based on measure savings by applicable end uses and CBSA 2019 secondary fuel saturations | 0 | Incremental | 0 | 0 | 0 | 0.83818 | 0 | 0 | 0 | Based on the PSE Business Case: APPROVED_Measure Case_Dishwasher_2022 | Based on the PSE Business Case: APPROVED_Measure Case_Dishwasher_2022 |  | 100% | 100% | 100% | 1 | 0 | 1.7078 | PSE Defined NEI | Based on the PSE Business Case: APPROVED_Measure Case_Dishwasher_2022 | System | System
PSE | University | Water Heat LE 55 Gal | Existing | Dishwasher - Rack Conveyor - Single Tank - High Temp - GWH - E Booster - Foodservice | Rack conveyor single tank high temperature dishwasher with natural gas water heating and electric booster: foodservice | 0 | 2024 | 2050 | 0.0021114 | Per Building | 0 | 0 | 20 | Based on the PSE Business Case: APPROVED_Measure Case_Dishwasher_2022 | 0.33876 | 0.009798% | Based on the PSE Business Case: APPROVED_Measure Case_Dishwasher_2022 | 25.4628 | Secondary fuel savings calculation based on measure savings by applicable end uses and CBSA 2019 secondary fuel saturations | 0 | Incremental | 0 | 0 | 0 | 4.8533 | 0 | 0 | 0 | Based on the PSE Business Case: APPROVED_Measure Case_Dishwasher_2022 | Based on the PSE Business Case: APPROVED_Measure Case_Dishwasher_2022 |  | 100% | 100% | 100% | 1 | 0 | 9.8888 | PSE Defined NEI | Based on the PSE Business Case: APPROVED_Measure Case_Dishwasher_2022 | System | System
PSE | University | Water Heat LE 55 Gal | New | Dishwasher - Rack Conveyor - Single Tank - High Temp - GWH - E Booster - Foodservice | Rack conveyor single tank high temperature dishwasher with natural gas water heating and electric booster: foodservice | 0 | 2024 | 2050 | 0.0021114 | Per Building | 0 | 0 | 20 | Based on the PSE Business Case: APPROVED_Measure Case_Dishwasher_2022 | 0.33876 | 0.009901% | Based on the PSE Business Case: APPROVED_Measure Case_Dishwasher_2022 | 25.4628 | Secondary fuel savings calculation based on measure savings by applicable end uses and CBSA 2019 secondary fuel saturations | 0 | Incremental | 0 | 0 | 0 | 4.8533 | 0 | 0 | 0 | Based on the PSE Business Case: APPROVED_Measure Case_Dishwasher_2022 | Based on the PSE Business Case: APPROVED_Measure Case_Dishwasher_2022 |  | 100% | 100% | 100% | 1 | 0 | 9.8888 | PSE Defined NEI | Based on the PSE Business Case: APPROVED_Measure Case_Dishwasher_2022 | System | System
PSE | University | Water Heat GT 55 Gal | Existing | Dishwasher - Rack Conveyor - Single Tank - High Temp - GWH - E Booster - Foodservice | Rack conveyor single tank high temperature dishwasher with natural gas water heating and electric booster: foodservice | 0 | 2024 | 2050 | 0.0021114 | Per Building | 0 | 0 | 20 | Based on the PSE Business Case: APPROVED_Measure Case_Dishwasher_2022 | 0.33876 | 0.01384% | Based on the PSE Business Case: APPROVED_Measure Case_Dishwasher_2022 | 25.4628 | Secondary fuel savings calculation based on measure savings by applicable end uses and CBSA 2019 secondary fuel saturations | 0 | Incremental | 0 | 0 | 0 | 4.8533 | 0 | 0 | 0 | Based on the PSE Business Case: APPROVED_Measure Case_Dishwasher_2022 | Based on the PSE Business Case: APPROVED_Measure Case_Dishwasher_2022 |  | 100% | 100% | 100% | 1 | 0 | 9.8888 | PSE Defined NEI | Based on the PSE Business Case: APPROVED_Measure Case_Dishwasher_2022 | System | System
PSE | University | Water Heat GT 55 Gal | New | Dishwasher - Rack Conveyor - Single Tank - High Temp - GWH - E Booster - Foodservice | Rack conveyor single tank high temperature dishwasher with natural gas water heating and electric booster: foodservice | 0 | 2024 | 2050 | 0.0021114 | Per Building | 0 | 0 | 20 | Based on the PSE Business Case: APPROVED_Measure Case_Dishwasher_2022 | 0.33876 | 0.01395% | Based on the PSE Business Case: APPROVED_Measure Case_Dishwasher_2022 | 25.4628 | Secondary fuel savings calculation based on measure savings by applicable end uses and CBSA 2019 secondary fuel saturations | 0 | Incremental | 0 | 0 | 0 | 4.8533 | 0 | 0 | 0 | Based on the PSE Business Case: APPROVED_Measure Case_Dishwasher_2022 | Based on the PSE Business Case: APPROVED_Measure Case_Dishwasher_2022 |  | 100% | 100% | 100% | 1 | 0 | 9.8888 | PSE Defined NEI | Based on the PSE Business Case: APPROVED_Measure Case_Dishwasher_2022 | System | System
PSE | Warehouse | Water Heat LE 55 Gal | Existing | Dishwasher - Rack Conveyor - Single Tank - High Temp - GWH - E Booster - Foodservice | Rack conveyor single tank high temperature dishwasher with natural gas water heating and electric booster: foodservice | 0 | 2024 | 2050 | 0.00012297 | Per Building | 0 | 0 | 20 | Based on the PSE Business Case: APPROVED_Measure Case_Dishwasher_2022 | 0.019729 | 0.001194% | Based on the PSE Business Case: APPROVED_Measure Case_Dishwasher_2022 | 1.4829 | Secondary fuel savings calculation based on measure savings by applicable end uses and CBSA 2019 secondary fuel saturations | 0 | Incremental | 0 | 0 | 0 | 0.28265 | 0 | 0 | 0 | Based on the PSE Business Case: APPROVED_Measure Case_Dishwasher_2022 | Based on the PSE Business Case: APPROVED_Measure Case_Dishwasher_2022 |  | 100% | 100% | 100% | 1 | 0 | 0.57592 | PSE Defined NEI | Based on the PSE Business Case: APPROVED_Measure Case_Dishwasher_2022 | System | System
PSE | Warehouse | Water Heat LE 55 Gal | New | Dishwasher - Rack Conveyor - Single Tank - High Temp - GWH - E Booster - Foodservice | Rack conveyor single tank high temperature dishwasher with natural gas water heating and electric booster: foodservice | 0 | 2024 | 2050 | 0.00012297 | Per Building | 0 | 0 | 20 | Based on the PSE Business Case: APPROVED_Measure Case_Dishwasher_2022 | 0.019729 | 0.001206% | Based on the PSE Business Case: APPROVED_Measure Case_Dishwasher_2022 | 1.4829 | Secondary fuel savings calculation based on measure savings by applicable end uses and CBSA 2019 secondary fuel saturations | 0 | Incremental | 0 | 0 | 0 | 0.28265 | 0 | 0 | 0 | Based on the PSE Business Case: APPROVED_Measure Case_Dishwasher_2022 | Based on the PSE Business Case: APPROVED_Measure Case_Dishwasher_2022 |  | 100% | 100% | 100% | 1 | 0 | 0.57592 | PSE Defined NEI | Based on the PSE Business Case: APPROVED_Measure Case_Dishwasher_2022 | System | System
PSE | Warehouse | Water Heat GT 55 Gal | Existing | Dishwasher - Rack Conveyor - Single Tank - High Temp - GWH - E Booster - Foodservice | Rack conveyor single tank high temperature dishwasher with natural gas water heating and electric booster: foodservice | 0 | 2024 | 2050 | 0.00012297 | Per Building | 0 | 0 | 20 | Based on the PSE Business Case: APPROVED_Measure Case_Dishwasher_2022 | 0.019729 | 0.001686% | Based on the PSE Business Case: APPROVED_Measure Case_Dishwasher_2022 | 1.4829 | Secondary fuel savings calculation based on measure savings by applicable end uses and CBSA 2019 secondary fuel saturations | 0 | Incremental | 0 | 0 | 0 | 0.28265 | 0 | 0 | 0 | Based on the PSE Business Case: APPROVED_Measure Case_Dishwasher_2022 | Based on the PSE Business Case: APPROVED_Measure Case_Dishwasher_2022 |  | 100% | 100% | 100% | 1 | 0 | 0.57592 | PSE Defined NEI | Based on the PSE Business Case: APPROVED_Measure Case_Dishwasher_2022 | System | System
PSE | Warehouse | Water Heat GT 55 Gal | New | Dishwasher - Rack Conveyor - Single Tank - High Temp - GWH - E Booster - Foodservice | Rack conveyor single tank high temperature dishwasher with natural gas water heating and electric booster: foodservice | 0 | 2024 | 2050 | 0.00012297 | Per Building | 0 | 0 | 20 | Based on the PSE Business Case: APPROVED_Measure Case_Dishwasher_2022 | 0.019729 | 0.0017% | Based on the PSE Business Case: APPROVED_Measure Case_Dishwasher_2022 | 1.4829 | Secondary fuel savings calculation based on measure savings by applicable end uses and CBSA 2019 secondary fuel saturations | 0 | Incremental | 0 | 0 | 0 | 0.28265 | 0 | 0 | 0 | Based on the PSE Business Case: APPROVED_Measure Case_Dishwasher_2022 | Based on the PSE Business Case: APPROVED_Measure Case_Dishwasher_2022 |  | 100% | 100% | 100% | 1 | 0 | 0.57592 | PSE Defined NEI | Based on the PSE Business Case: APPROVED_Measure Case_Dishwasher_2022 | System | System
PSE | Supermarket | Water Heat LE 55 Gal | Existing | Dishwasher - Rack Conveyor - Single Tank - High Temp - GWH - E Booster - Foodservice | Rack conveyor single tank high temperature dishwasher with natural gas water heating and electric booster: foodservice | 0 | 2024 | 2050 | 0.0041665 | Per Building | 0 | 0 | 20 | Based on the PSE Business Case: APPROVED_Measure Case_Dishwasher_2022 | 0.66848 | 0.04966% | Based on the PSE Business Case: APPROVED_Measure Case_Dishwasher_2022 | 50.2463 | Secondary fuel savings calculation based on measure savings by applicable end uses and CBSA 2019 secondary fuel saturations | 0 | Incremental | 0 | 0 | 0 | 9.5771 | 0 | 0 | 0 | Based on the PSE Business Case: APPROVED_Measure Case_Dishwasher_2022 | Based on the PSE Business Case: APPROVED_Measure Case_Dishwasher_2022 |  | 100% | 100% | 100% | 1 | 0 | 19.5138 | PSE Defined NEI | Based on the PSE Business Case: APPROVED_Measure Case_Dishwasher_2022 | System | System
PSE | Supermarket | Water Heat LE 55 Gal | New | Dishwasher - Rack Conveyor - Single Tank - High Temp - GWH - E Booster - Foodservice | Rack conveyor single tank high temperature dishwasher with natural gas water heating and electric booster: foodservice | 0 | 2024 | 2050 | 0.0041665 | Per Building | 0 | 0 | 20 | Based on the PSE Business Case: APPROVED_Measure Case_Dishwasher_2022 | 0.66848 | 0.05018% | Based on the PSE Business Case: APPROVED_Measure Case_Dishwasher_2022 | 50.2463 | Secondary fuel savings calculation based on measure savings by applicable end uses and CBSA 2019 secondary fuel saturations | 0 | Incremental | 0 | 0 | 0 | 9.5771 | 0 | 0 | 0 | Based on the PSE Business Case: APPROVED_Measure Case_Dishwasher_2022 | Based on the PSE Business Case: APPROVED_Measure Case_Dishwasher_2022 |  | 100% | 100% | 100% | 1 | 0 | 19.5138 | PSE Defined NEI | Based on the PSE Business Case: APPROVED_Measure Case_Dishwasher_2022 | System | System
PSE | Supermarket | Water Heat GT 55 Gal | Existing | Dishwasher - Rack Conveyor - Single Tank - High Temp - GWH - E Booster - Foodservice | Rack conveyor single tank high temperature dishwasher with natural gas water heating and electric booster: foodservice | 0 | 2024 | 2050 | 0.0041665 | Per Building | 0 | 0 | 20 | Based on the PSE Business Case: APPROVED_Measure Case_Dishwasher_2022 | 0.66848 | 0.07015% | Based on the PSE Business Case: APPROVED_Measure Case_Dishwasher_2022 | 50.2463 | Secondary fuel savings calculation based on measure savings by applicable end uses and CBSA 2019 secondary fuel saturations | 0 | Incremental | 0 | 0 | 0 | 9.5771 | 0 | 0 | 0 | Based on the PSE Business Case: APPROVED_Measure Case_Dishwasher_2022 | Based on the PSE Business Case: APPROVED_Measure Case_Dishwasher_2022 |  | 100% | 100% | 100% | 1 | 0 | 19.5138 | PSE Defined NEI | Based on the PSE Business Case: APPROVED_Measure Case_Dishwasher_2022 | System | System
PSE | Supermarket | Water Heat GT 55 Gal | New | Dishwasher - Rack Conveyor - Single Tank - High Temp - GWH - E Booster - Foodservice | Rack conveyor single tank high temperature dishwasher with natural gas water heating and electric booster: foodservice | 0 | 2024 | 2050 | 0.0041665 | Per Building | 0 | 0 | 20 | Based on the PSE Business Case: APPROVED_Measure Case_Dishwasher_2022 | 0.66848 | 0.07072% | Based on the PSE Business Case: APPROVED_Measure Case_Dishwasher_2022 | 50.2463 | Secondary fuel savings calculation based on measure savings by applicable end uses and CBSA 2019 secondary fuel saturations | 0 | Incremental | 0 | 0 | 0 | 9.5771 | 0 | 0 | 0 | Based on the PSE Business Case: APPROVED_Measure Case_Dishwasher_2022 | Based on the PSE Business Case: APPROVED_Measure Case_Dishwasher_2022 |  | 100% | 100% | 100% | 1 | 0 | 19.5138 | PSE Defined NEI | Based on the PSE Business Case: APPROVED_Measure Case_Dishwasher_2022 | System | System
PSE | MiniMart | Water Heat LE 55 Gal | Existing | Dishwasher - Rack Conveyor - Single Tank - High Temp - GWH - E Booster - Foodservice | Rack conveyor single tank high temperature dishwasher with natural gas water heating and electric booster: foodservice | 0 | 2024 | 2050 | 0.0011609 | Per Building | 0 | 0 | 20 | Based on the PSE Business Case: APPROVED_Measure Case_Dishwasher_2022 | 0.18625 | 0.7814% | Based on the PSE Business Case: APPROVED_Measure Case_Dishwasher_2022 | 13.9997 | Secondary fuel savings calculation based on measure savings by applicable end uses and CBSA 2019 secondary fuel saturations | 0 | Incremental | 0 | 0 | 0 | 2.6684 | 0 | 0 | 0 | Based on the PSE Business Case: APPROVED_Measure Case_Dishwasher_2022 | Based on the PSE Business Case: APPROVED_Measure Case_Dishwasher_2022 |  | 100% | 100% | 100% | 1 | 0 | 5.437 | PSE Defined NEI | Based on the PSE Business Case: APPROVED_Measure Case_Dishwasher_2022 | System | System
PSE | MiniMart | Water Heat LE 55 Gal | New | Dishwasher - Rack Conveyor - Single Tank - High Temp - GWH - E Booster - Foodservice | Rack conveyor single tank high temperature dishwasher with natural gas water heating and electric booster: foodservice | 0 | 2024 | 2050 | 0.0011609 | Per Building | 0 | 0 | 20 | Based on the PSE Business Case: APPROVED_Measure Case_Dishwasher_2022 | 0.18625 | 0.7897% | Based on the PSE Business Case: APPROVED_Measure Case_Dishwasher_2022 | 13.9997 | Secondary fuel savings calculation based on measure savings by applicable end uses and CBSA 2019 secondary fuel saturations | 0 | Incremental | 0 | 0 | 0 | 2.6684 | 0 | 0 | 0 | Based on the PSE Business Case: APPROVED_Measure Case_Dishwasher_2022 | Based on the PSE Business Case: APPROVED_Measure Case_Dishwasher_2022 |  | 100% | 100% | 100% | 1 | 0 | 5.437 | PSE Defined NEI | Based on the PSE Business Case: APPROVED_Measure Case_Dishwasher_2022 | System | System
PSE | MiniMart | Water Heat GT 55 Gal | Existing | Dishwasher - Rack Conveyor - Single Tank - High Temp - GWH - E Booster - Foodservice | Rack conveyor single tank high temperature dishwasher with natural gas water heating and electric booster: foodservice | 0 | 2024 | 2050 | 0.0011609 | Per Building | 0 | 0 | 20 | Based on the PSE Business Case: APPROVED_Measure Case_Dishwasher_2022 | 0.18625 | 1.104% | Based on the PSE Business Case: APPROVED_Measure Case_Dishwasher_2022 | 13.9997 | Secondary fuel savings calculation based on measure savings by applicable end uses and CBSA 2019 secondary fuel saturations | 0 | Incremental | 0 | 0 | 0 | 2.6684 | 0 | 0 | 0 | Based on the PSE Business Case: APPROVED_Measure Case_Dishwasher_2022 | Based on the PSE Business Case: APPROVED_Measure Case_Dishwasher_2022 |  | 100% | 100% | 100% | 1 | 0 | 5.437 | PSE Defined NEI | Based on the PSE Business Case: APPROVED_Measure Case_Dishwasher_2022 | System | System
PSE | MiniMart | Water Heat GT 55 Gal | New | Dishwasher - Rack Conveyor - Single Tank - High Temp - GWH - E Booster - Foodservice | Rack conveyor single tank high temperature dishwasher with natural gas water heating and electric booster: foodservice | 0 | 2024 | 2050 | 0.0011609 | Per Building | 0 | 0 | 20 | Based on the PSE Business Case: APPROVED_Measure Case_Dishwasher_2022 | 0.18625 | 1.113% | Based on the PSE Business Case: APPROVED_Measure Case_Dishwasher_2022 | 13.9997 | Secondary fuel savings calculation based on measure savings by applicable end uses and CBSA 2019 secondary fuel saturations | 0 | Incremental | 0 | 0 | 0 | 2.6684 | 0 | 0 | 0 | Based on the PSE Business Case: APPROVED_Measure Case_Dishwasher_2022 | Based on the PSE Business Case: APPROVED_Measure Case_Dishwasher_2022 |  | 100% | 100% | 100% | 1 | 0 | 5.437 | PSE Defined NEI | Based on the PSE Business Case: APPROVED_Measure Case_Dishwasher_2022 | System | System
PSE | Restaurant | Water Heat LE 55 Gal | Existing | Dishwasher - Rack Conveyor - Single Tank - High Temp - GWH - E Booster - Foodservice | Rack conveyor single tank high temperature dishwasher with natural gas water heating and electric booster: foodservice | 0 | 2024 | 2050 | 0.035232 | Per Building | 0 | 0 | 20 | Based on the PSE Business Case: APPROVED_Measure Case_Dishwasher_2022 | 5.6526 | 0.3598% | Based on the PSE Business Case: APPROVED_Measure Case_Dishwasher_2022 | 424.875 | Secondary fuel savings calculation based on measure savings by applicable end uses and CBSA 2019 secondary fuel saturations | 0 | Incremental | 0 | 0 | 0 | 80.9825 | 0 | 0 | 0 | Based on the PSE Business Case: APPROVED_Measure Case_Dishwasher_2022 | Based on the PSE Business Case: APPROVED_Measure Case_Dishwasher_2022 |  | 100% | 100% | 100% | 1 | 0 | 165.0055 | PSE Defined NEI | Based on the PSE Business Case: APPROVED_Measure Case_Dishwasher_2022 | System | System
PSE | Restaurant | Water Heat LE 55 Gal | New | Dishwasher - Rack Conveyor - Single Tank - High Temp - GWH - E Booster - Foodservice | Rack conveyor single tank high temperature dishwasher with natural gas water heating and electric booster: foodservice | 0 | 2024 | 2050 | 0.035232 | Per Building | 0 | 0 | 20 | Based on the PSE Business Case: APPROVED_Measure Case_Dishwasher_2022 | 5.6526 | 0.3636% | Based on the PSE Business Case: APPROVED_Measure Case_Dishwasher_2022 | 424.875 | Secondary fuel savings calculation based on measure savings by applicable end uses and CBSA 2019 secondary fuel saturations | 0 | Incremental | 0 | 0 | 0 | 80.9825 | 0 | 0 | 0 | Based on the PSE Business Case: APPROVED_Measure Case_Dishwasher_2022 | Based on the PSE Business Case: APPROVED_Measure Case_Dishwasher_2022 |  | 100% | 100% | 100% | 1 | 0 | 165.0055 | PSE Defined NEI | Based on the PSE Business Case: APPROVED_Measure Case_Dishwasher_2022 | System | System
PSE | Restaurant | Water Heat GT 55 Gal | Existing | Dishwasher - Rack Conveyor - Single Tank - High Temp - GWH - E Booster - Foodservice | Rack conveyor single tank high temperature dishwasher with natural gas water heating and electric booster: foodservice | 0 | 2024 | 2050 | 0.035232 | Per Building | 0 | 0 | 20 | Based on the PSE Business Case: APPROVED_Measure Case_Dishwasher_2022 | 5.6526 | 0.5083% | Based on the PSE Business Case: APPROVED_Measure Case_Dishwasher_2022 | 424.875 | Secondary fuel savings calculation based on measure savings by applicable end uses and CBSA 2019 secondary fuel saturations | 0 | Incremental | 0 | 0 | 0 | 80.9825 | 0 | 0 | 0 | Based on the PSE Business Case: APPROVED_Measure Case_Dishwasher_2022 | Based on the PSE Business Case: APPROVED_Measure Case_Dishwasher_2022 |  | 100% | 100% | 100% | 1 | 0 | 165.0055 | PSE Defined NEI | Based on the PSE Business Case: APPROVED_Measure Case_Dishwasher_2022 | System | System
PSE | Restaurant | Water Heat GT 55 Gal | New | Dishwasher - Rack Conveyor - Single Tank - High Temp - GWH - E Booster - Foodservice | Rack conveyor single tank high temperature dishwasher with natural gas water heating and electric booster: foodservice | 0 | 2024 | 2050 | 0.035232 | Per Building | 0 | 0 | 20 | Based on the PSE Business Case: APPROVED_Measure Case_Dishwasher_2022 | 5.6526 | 0.5124% | Based on the PSE Business Case: APPROVED_Measure Case_Dishwasher_2022 | 424.875 | Secondary fuel savings calculation based on measure savings by applicable end uses and CBSA 2019 secondary fuel saturations | 0 | Incremental | 0 | 0 | 0 | 80.9825 | 0 | 0 | 0 | Based on the PSE Business Case: APPROVED_Measure Case_Dishwasher_2022 | Based on the PSE Business Case: APPROVED_Measure Case_Dishwasher_2022 |  | 100% | 100% | 100% | 1 | 0 | 165.0055 | PSE Defined NEI | Based on the PSE Business Case: APPROVED_Measure Case_Dishwasher_2022 | System | System
PSE | Lodging | Water Heat LE 55 Gal | Existing | Dishwasher - Rack Conveyor - Single Tank - High Temp - GWH - E Booster - Foodservice | Rack conveyor single tank high temperature dishwasher with natural gas water heating and electric booster: foodservice | 0 | 2024 | 2050 | 0.0040719 | Per Building | 0 | 0 | 20 | Based on the PSE Business Case: APPROVED_Measure Case_Dishwasher_2022 | 0.6533 | 0.00609% | Based on the PSE Business Case: APPROVED_Measure Case_Dishwasher_2022 | 49.105 | Secondary fuel savings calculation based on measure savings by applicable end uses and CBSA 2019 secondary fuel saturations | 0 | Incremental | 0 | 0 | 0 | 9.3596 | 0 | 0 | 0 | Based on the PSE Business Case: APPROVED_Measure Case_Dishwasher_2022 | Based on the PSE Business Case: APPROVED_Measure Case_Dishwasher_2022 |  | 100% | 100% | 100% | 1 | 0 | 19.0705 | PSE Defined NEI | Based on the PSE Business Case: APPROVED_Measure Case_Dishwasher_2022 | System | System
PSE | Lodging | Water Heat LE 55 Gal | New | Dishwasher - Rack Conveyor - Single Tank - High Temp - GWH - E Booster - Foodservice | Rack conveyor single tank high temperature dishwasher with natural gas water heating and electric booster: foodservice | 0 | 2024 | 2050 | 0.0040719 | Per Building | 0 | 0 | 20 | Based on the PSE Business Case: APPROVED_Measure Case_Dishwasher_2022 | 0.6533 | 0.006154% | Based on the PSE Business Case: APPROVED_Measure Case_Dishwasher_2022 | 49.105 | Secondary fuel savings calculation based on measure savings by applicable end uses and CBSA 2019 secondary fuel saturations | 0 | Incremental | 0 | 0 | 0 | 9.3596 | 0 | 0 | 0 | Based on the PSE Business Case: APPROVED_Measure Case_Dishwasher_2022 | Based on the PSE Business Case: APPROVED_Measure Case_Dishwasher_2022 |  | 100% | 100% | 100% | 1 | 0 | 19.0705 | PSE Defined NEI | Based on the PSE Business Case: APPROVED_Measure Case_Dishwasher_2022 | System | System
PSE | Lodging | Water Heat GT 55 Gal | Existing | Dishwasher - Rack Conveyor - Single Tank - High Temp - GWH - E Booster - Foodservice | Rack conveyor single tank high temperature dishwasher with natural gas water heating and electric booster: foodservice | 0 | 2024 | 2050 | 0.0040719 | Per Building | 0 | 0 | 20 | Based on the PSE Business Case: APPROVED_Measure Case_Dishwasher_2022 | 0.6533 | 0.008602% | Based on the PSE Business Case: APPROVED_Measure Case_Dishwasher_2022 | 49.105 | Secondary fuel savings calculation based on measure savings by applicable end uses and CBSA 2019 secondary fuel saturations | 0 | Incremental | 0 | 0 | 0 | 9.3596 | 0 | 0 | 0 | Based on the PSE Business Case: APPROVED_Measure Case_Dishwasher_2022 | Based on the PSE Business Case: APPROVED_Measure Case_Dishwasher_2022 |  | 100% | 100% | 100% | 1 | 0 | 19.0705 | PSE Defined NEI | Based on the PSE Business Case: APPROVED_Measure Case_Dishwasher_2022 | System | System
PSE | Lodging | Water Heat GT 55 Gal | New | Dishwasher - Rack Conveyor - Single Tank - High Temp - GWH - E Booster - Foodservice | Rack conveyor single tank high temperature dishwasher with natural gas water heating and electric booster: foodservice | 0 | 2024 | 2050 | 0.0040719 | Per Building | 0 | 0 | 20 | Based on the PSE Business Case: APPROVED_Measure Case_Dishwasher_2022 | 0.6533 | 0.008672% | Based on the PSE Business Case: APPROVED_Measure Case_Dishwasher_2022 | 49.105 | Secondary fuel savings calculation based on measure savings by applicable end uses and CBSA 2019 secondary fuel saturations | 0 | Incremental | 0 | 0 | 0 | 9.3596 | 0 | 0 | 0 | Based on the PSE Business Case: APPROVED_Measure Case_Dishwasher_2022 | Based on the PSE Business Case: APPROVED_Measure Case_Dishwasher_2022 |  | 100% | 100% | 100% | 1 | 0 | 19.0705 | PSE Defined NEI | Based on the PSE Business Case: APPROVED_Measure Case_Dishwasher_2022 | System | System
PSE | Hospital | Water Heat LE 55 Gal | Existing | Dishwasher - Rack Conveyor - Single Tank - High Temp - GWH - E Booster - Foodservice | Rack conveyor single tank high temperature dishwasher with natural gas water heating and electric booster: foodservice | 0 | 2024 | 2050 | 0.0095182 | Per Building | 0 | 0 | 20 | Based on the PSE Business Case: APPROVED_Measure Case_Dishwasher_2022 | 1.5271 | 0.001001% | Based on the PSE Business Case: APPROVED_Measure Case_Dishwasher_2022 | 114.7842 | Secondary fuel savings calculation based on measure savings by applicable end uses and CBSA 2019 secondary fuel saturations | 0 | Incremental | 0 | 0 | 0 | 21.8782 | 0 | 0 | 0 | Based on the PSE Business Case: APPROVED_Measure Case_Dishwasher_2022 | Based on the PSE Business Case: APPROVED_Measure Case_Dishwasher_2022 |  | 100% | 100% | 100% | 1 | 0 | 44.5778 | PSE Defined NEI | Based on the PSE Business Case: APPROVED_Measure Case_Dishwasher_2022 | System | System
PSE | Hospital | Water Heat LE 55 Gal | New | Dishwasher - Rack Conveyor - Single Tank - High Temp - GWH - E Booster - Foodservice | Rack conveyor single tank high temperature dishwasher with natural gas water heating and electric booster: foodservice | 0 | 2024 | 2050 | 0.0095182 | Per Building | 0 | 0 | 20 | Based on the PSE Business Case: APPROVED_Measure Case_Dishwasher_2022 | 1.5271 | 0.001012% | Based on the PSE Business Case: APPROVED_Measure Case_Dishwasher_2022 | 114.7842 | Secondary fuel savings calculation based on measure savings by applicable end uses and CBSA 2019 secondary fuel saturations | 0 | Incremental | 0 | 0 | 0 | 21.8782 | 0 | 0 | 0 | Based on the PSE Business Case: APPROVED_Measure Case_Dishwasher_2022 | Based on the PSE Business Case: APPROVED_Measure Case_Dishwasher_2022 |  | 100% | 100% | 100% | 1 | 0 | 44.5778 | PSE Defined NEI | Based on the PSE Business Case: APPROVED_Measure Case_Dishwasher_2022 | System | System
PSE | Hospital | Water Heat GT 55 Gal | Existing | Dishwasher - Rack Conveyor - Single Tank - High Temp - GWH - E Booster - Foodservice | Rack conveyor single tank high temperature dishwasher with natural gas water heating and electric booster: foodservice | 0 | 2024 | 2050 | 0.0095182 | Per Building | 0 | 0 | 20 | Based on the PSE Business Case: APPROVED_Measure Case_Dishwasher_2022 | 1.5271 | 0.001414% | Based on the PSE Business Case: APPROVED_Measure Case_Dishwasher_2022 | 114.7842 | Secondary fuel savings calculation based on measure savings by applicable end uses and CBSA 2019 secondary fuel saturations | 0 | Incremental | 0 | 0 | 0 | 21.8782 | 0 | 0 | 0 | Based on the PSE Business Case: APPROVED_Measure Case_Dishwasher_2022 | Based on the PSE Business Case: APPROVED_Measure Case_Dishwasher_2022 |  | 100% | 100% | 100% | 1 | 0 | 44.5778 | PSE Defined NEI | Based on the PSE Business Case: APPROVED_Measure Case_Dishwasher_2022 | System | System
PSE | Hospital | Water Heat GT 55 Gal | New | Dishwasher - Rack Conveyor - Single Tank - High Temp - GWH - E Booster - Foodservice | Rack conveyor single tank high temperature dishwasher with natural gas water heating and electric booster: foodservice | 0 | 2024 | 2050 | 0.0095182 | Per Building | 0 | 0 | 20 | Based on the PSE Business Case: APPROVED_Measure Case_Dishwasher_2022 | 1.5271 | 0.001426% | Based on the PSE Business Case: APPROVED_Measure Case_Dishwasher_2022 | 114.7842 | Secondary fuel savings calculation based on measure savings by applicable end uses and CBSA 2019 secondary fuel saturations | 0 | Incremental | 0 | 0 | 0 | 21.8782 | 0 | 0 | 0 | Based on the PSE Business Case: APPROVED_Measure Case_Dishwasher_2022 | Based on the PSE Business Case: APPROVED_Measure Case_Dishwasher_2022 |  | 100% | 100% | 100% | 1 | 0 | 44.5778 | PSE Defined NEI | Based on the PSE Business Case: APPROVED_Measure Case_Dishwasher_2022 | System | System
PSE | Residential Care | Water Heat LE 55 Gal | Existing | Dishwasher - Rack Conveyor - Single Tank - High Temp - GWH - E Booster - Foodservice | Rack conveyor single tank high temperature dishwasher with natural gas water heating and electric booster: foodservice | 0 | 2024 | 2050 | 0.00043077 | Per Building | 0 | 0 | 20 | Based on the PSE Business Case: APPROVED_Measure Case_Dishwasher_2022 | 0.069112 | 0.001061% | Based on the PSE Business Case: APPROVED_Measure Case_Dishwasher_2022 | 5.1948 | Secondary fuel savings calculation based on measure savings by applicable end uses and CBSA 2019 secondary fuel saturations | 0 | Incremental | 0 | 0 | 0 | 0.99015 | 0 | 0 | 0 | Based on the PSE Business Case: APPROVED_Measure Case_Dishwasher_2022 | Based on the PSE Business Case: APPROVED_Measure Case_Dishwasher_2022 |  | 100% | 100% | 100% | 1 | 0 | 2.0175 | PSE Defined NEI | Based on the PSE Business Case: APPROVED_Measure Case_Dishwasher_2022 | System | System
PSE | Residential Care | Water Heat LE 55 Gal | New | Dishwasher - Rack Conveyor - Single Tank - High Temp - GWH - E Booster - Foodservice | Rack conveyor single tank high temperature dishwasher with natural gas water heating and electric booster: foodservice | 0 | 2024 | 2050 | 0.00043077 | Per Building | 0 | 0 | 20 | Based on the PSE Business Case: APPROVED_Measure Case_Dishwasher_2022 | 0.069112 | 0.001072% | Based on the PSE Business Case: APPROVED_Measure Case_Dishwasher_2022 | 5.1948 | Secondary fuel savings calculation based on measure savings by applicable end uses and CBSA 2019 secondary fuel saturations | 0 | Incremental | 0 | 0 | 0 | 0.99015 | 0 | 0 | 0 | Based on the PSE Business Case: APPROVED_Measure Case_Dishwasher_2022 | Based on the PSE Business Case: APPROVED_Measure Case_Dishwasher_2022 |  | 100% | 100% | 100% | 1 | 0 | 2.0175 | PSE Defined NEI | Based on the PSE Business Case: APPROVED_Measure Case_Dishwasher_2022 | System | System
PSE | Residential Care | Water Heat GT 55 Gal | Existing | Dishwasher - Rack Conveyor - Single Tank - High Temp - GWH - E Booster - Foodservice | Rack conveyor single tank high temperature dishwasher with natural gas water heating and electric booster: foodservice | 0 | 2024 | 2050 | 0.00043077 | Per Building | 0 | 0 | 20 | Based on the PSE Business Case: APPROVED_Measure Case_Dishwasher_2022 | 0.069112 | 0.001499% | Based on the PSE Business Case: APPROVED_Measure Case_Dishwasher_2022 | 5.1948 | Secondary fuel savings calculation based on measure savings by applicable end uses and CBSA 2019 secondary fuel saturations | 0 | Incremental | 0 | 0 | 0 | 0.99015 | 0 | 0 | 0 | Based on the PSE Business Case: APPROVED_Measure Case_Dishwasher_2022 | Based on the PSE Business Case: APPROVED_Measure Case_Dishwasher_2022 |  | 100% | 100% | 100% | 1 | 0 | 2.0175 | PSE Defined NEI | Based on the PSE Business Case: APPROVED_Measure Case_Dishwasher_2022 | System | System
PSE | Residential Care | Water Heat GT 55 Gal | New | Dishwasher - Rack Conveyor - Single Tank - High Temp - GWH - E Booster - Foodservice | Rack conveyor single tank high temperature dishwasher with natural gas water heating and electric booster: foodservice | 0 | 2024 | 2050 | 0.00043077 | Per Building | 0 | 0 | 20 | Based on the PSE Business Case: APPROVED_Measure Case_Dishwasher_2022 | 0.069112 | 0.001511% | Based on the PSE Business Case: APPROVED_Measure Case_Dishwasher_2022 | 5.1948 | Secondary fuel savings calculation based on measure savings by applicable end uses and CBSA 2019 secondary fuel saturations | 0 | Incremental | 0 | 0 | 0 | 0.99015 | 0 | 0 | 0 | Based on the PSE Business Case: APPROVED_Measure Case_Dishwasher_2022 | Based on the PSE Business Case: APPROVED_Measure Case_Dishwasher_2022 |  | 100% | 100% | 100% | 1 | 0 | 2.0175 | PSE Defined NEI | Based on the PSE Business Case: APPROVED_Measure Case_Dishwasher_2022 | System | System
PSE | Assembly | Water Heat LE 55 Gal | Existing | Dishwasher - Rack Conveyor - Single Tank - High Temp - GWH - E Booster - Foodservice | Rack conveyor single tank high temperature dishwasher with natural gas water heating and electric booster: foodservice | 0 | 2024 | 2050 | 0.0011979 | Per Building | 0 | 0 | 20 | Based on the PSE Business Case: APPROVED_Measure Case_Dishwasher_2022 | 0.19219 | 0.02433% | Based on the PSE Business Case: APPROVED_Measure Case_Dishwasher_2022 | 14.4463 | Secondary fuel savings calculation based on measure savings by applicable end uses and CBSA 2019 secondary fuel saturations | 0 | Incremental | 0 | 0 | 0 | 2.7535 | 0 | 0 | 0 | Based on the PSE Business Case: APPROVED_Measure Case_Dishwasher_2022 | Based on the PSE Business Case: APPROVED_Measure Case_Dishwasher_2022 |  | 100% | 100% | 100% | 1 | 0 | 5.6104 | PSE Defined NEI | Based on the PSE Business Case: APPROVED_Measure Case_Dishwasher_2022 | System | System
PSE | Assembly | Water Heat LE 55 Gal | New | Dishwasher - Rack Conveyor - Single Tank - High Temp - GWH - E Booster - Foodservice | Rack conveyor single tank high temperature dishwasher with natural gas water heating and electric booster: foodservice | 0 | 2024 | 2050 | 0.0011979 | Per Building | 0 | 0 | 20 | Based on the PSE Business Case: APPROVED_Measure Case_Dishwasher_2022 | 0.19219 | 0.02458% | Based on the PSE Business Case: APPROVED_Measure Case_Dishwasher_2022 | 14.4463 | Secondary fuel savings calculation based on measure savings by applicable end uses and CBSA 2019 secondary fuel saturations | 0 | Incremental | 0 | 0 | 0 | 2.7535 | 0 | 0 | 0 | Based on the PSE Business Case: APPROVED_Measure Case_Dishwasher_2022 | Based on the PSE Business Case: APPROVED_Measure Case_Dishwasher_2022 |  | 100% | 100% | 100% | 1 | 0 | 5.6104 | PSE Defined NEI | Based on the PSE Business Case: APPROVED_Measure Case_Dishwasher_2022 | System | System
PSE | Assembly | Water Heat GT 55 Gal | Existing | Dishwasher - Rack Conveyor - Single Tank - High Temp - GWH - E Booster - Foodservice | Rack conveyor single tank high temperature dishwasher with natural gas water heating and electric booster: foodservice | 0 | 2024 | 2050 | 0.0011979 | Per Building | 0 | 0 | 20 | Based on the PSE Business Case: APPROVED_Measure Case_Dishwasher_2022 | 0.19219 | 0.03436% | Based on the PSE Business Case: APPROVED_Measure Case_Dishwasher_2022 | 14.4463 | Secondary fuel savings calculation based on measure savings by applicable end uses and CBSA 2019 secondary fuel saturations | 0 | Incremental | 0 | 0 | 0 | 2.7535 | 0 | 0 | 0 | Based on the PSE Business Case: APPROVED_Measure Case_Dishwasher_2022 | Based on the PSE Business Case: APPROVED_Measure Case_Dishwasher_2022 |  | 100% | 100% | 100% | 1 | 0 | 5.6104 | PSE Defined NEI | Based on the PSE Business Case: APPROVED_Measure Case_Dishwasher_2022 | System | System
PSE | Assembly | Water Heat GT 55 Gal | New | Dishwasher - Rack Conveyor - Single Tank - High Temp - GWH - E Booster - Foodservice | Rack conveyor single tank high temperature dishwasher with natural gas water heating and electric booster: foodservice | 0 | 2024 | 2050 | 0.0011979 | Per Building | 0 | 0 | 20 | Based on the PSE Business Case: APPROVED_Measure Case_Dishwasher_2022 | 0.19219 | 0.03464% | Based on the PSE Business Case: APPROVED_Measure Case_Dishwasher_2022 | 14.4463 | Secondary fuel savings calculation based on measure savings by applicable end uses and CBSA 2019 secondary fuel saturations | 0 | Incremental | 0 | 0 | 0 | 2.7535 | 0 | 0 | 0 | Based on the PSE Business Case: APPROVED_Measure Case_Dishwasher_2022 | Based on the PSE Business Case: APPROVED_Measure Case_Dishwasher_2022 |  | 100% | 100% | 100% | 1 | 0 | 5.6104 | PSE Defined NEI | Based on the PSE Business Case: APPROVED_Measure Case_Dishwasher_2022 | System | System
PSE | Other | Water Heat LE 55 Gal | Existing | Dishwasher - Rack Conveyor - Single Tank - High Temp - GWH - E Booster - Foodservice | Rack conveyor single tank high temperature dishwasher with natural gas water heating and electric booster: foodservice | 0 | 2024 | 2050 | 0.0033636 | Per Building | 0 | 0 | 20 | Based on the PSE Business Case: APPROVED_Measure Case_Dishwasher_2022 | 0.53965 | 0.1366% | Based on the PSE Business Case: APPROVED_Measure Case_Dishwasher_2022 | 40.563 | Secondary fuel savings calculation based on measure savings by applicable end uses and CBSA 2019 secondary fuel saturations | 0 | Incremental | 0 | 0 | 0 | 7.7314 | 0 | 0 | 0 | Based on the PSE Business Case: APPROVED_Measure Case_Dishwasher_2022 | Based on the PSE Business Case: APPROVED_Measure Case_Dishwasher_2022 |  | 100% | 100% | 100% | 1 | 0 | 15.7532 | PSE Defined NEI | Based on the PSE Business Case: APPROVED_Measure Case_Dishwasher_2022 | System | System
PSE | Other | Water Heat LE 55 Gal | New | Dishwasher - Rack Conveyor - Single Tank - High Temp - GWH - E Booster - Foodservice | Rack conveyor single tank high temperature dishwasher with natural gas water heating and electric booster: foodservice | 0 | 2024 | 2050 | 0.0033636 | Per Building | 0 | 0 | 20 | Based on the PSE Business Case: APPROVED_Measure Case_Dishwasher_2022 | 0.53965 | 0.138% | Based on the PSE Business Case: APPROVED_Measure Case_Dishwasher_2022 | 40.563 | Secondary fuel savings calculation based on measure savings by applicable end uses and CBSA 2019 secondary fuel saturations | 0 | Incremental | 0 | 0 | 0 | 7.7314 | 0 | 0 | 0 | Based on the PSE Business Case: APPROVED_Measure Case_Dishwasher_2022 | Based on the PSE Business Case: APPROVED_Measure Case_Dishwasher_2022 |  | 100% | 100% | 100% | 1 | 0 | 15.7532 | PSE Defined NEI | Based on the PSE Business Case: APPROVED_Measure Case_Dishwasher_2022 | System | System
PSE | Other | Water Heat GT 55 Gal | Existing | Dishwasher - Rack Conveyor - Single Tank - High Temp - GWH - E Booster - Foodservice | Rack conveyor single tank high temperature dishwasher with natural gas water heating and electric booster: foodservice | 0 | 2024 | 2050 | 0.0033636 | Per Building | 0 | 0 | 20 | Based on the PSE Business Case: APPROVED_Measure Case_Dishwasher_2022 | 0.53965 | 0.1929% | Based on the PSE Business Case: APPROVED_Measure Case_Dishwasher_2022 | 40.563 | Secondary fuel savings calculation based on measure savings by applicable end uses and CBSA 2019 secondary fuel saturations | 0 | Incremental | 0 | 0 | 0 | 7.7314 | 0 | 0 | 0 | Based on the PSE Business Case: APPROVED_Measure Case_Dishwasher_2022 | Based on the PSE Business Case: APPROVED_Measure Case_Dishwasher_2022 |  | 100% | 100% | 100% | 1 | 0 | 15.7532 | PSE Defined NEI | Based on the PSE Business Case: APPROVED_Measure Case_Dishwasher_2022 | System | System
PSE | Other | Water Heat GT 55 Gal | New | Dishwasher - Rack Conveyor - Single Tank - High Temp - GWH - E Booster - Foodservice | Rack conveyor single tank high temperature dishwasher with natural gas water heating and electric booster: foodservice | 0 | 2024 | 2050 | 0.0033636 | Per Building | 0 | 0 | 20 | Based on the PSE Business Case: APPROVED_Measure Case_Dishwasher_2022 | 0.53965 | 0.1945% | Based on the PSE Business Case: APPROVED_Measure Case_Dishwasher_2022 | 40.563 | Secondary fuel savings calculation based on measure savings by applicable end uses and CBSA 2019 secondary fuel saturations | 0 | Incremental | 0 | 0 | 0 | 7.7314 | 0 | 0 | 0 | Based on the PSE Business Case: APPROVED_Measure Case_Dishwasher_2022 | Based on the PSE Business Case: APPROVED_Measure Case_Dishwasher_2022 |  | 100% | 100% | 100% | 1 | 0 | 15.7532 | PSE Defined NEI | Based on the PSE Business Case: APPROVED_Measure Case_Dishwasher_2022 | System | System
PSE | Large Off | Water Heat LE 55 Gal | Existing | Dishwasher - Rack Conveyor - Single Tank - High Temp - GWH - Foodservice | Rack conveyor single tank high temperature dishwasher with natural gas water heating: foodservice | 0 | 2024 | 2050 | 0.0036966 | Per Building | 0 | 0 | 20 | Based on the PSE Business Case: APPROVED_Measure Case_Dishwasher_2022 | 0.59309 | 0.07011% | Based on the PSE Business Case: APPROVED_Measure Case_Dishwasher_2022 | 0 | Secondary fuel savings calculation based on measure savings by applicable end uses and CBSA 2019 secondary fuel saturations | 0 | Incremental | 0 | 0 | 0 | 8.497 | 0 | 0 | 0 | Based on the PSE Business Case: APPROVED_Measure Case_Dishwasher_2022 | Based on the PSE Business Case: APPROVED_Measure Case_Dishwasher_2022 |  | 100% | 100% | 100% | 1 | 0 | 6.7656 | PSE Defined NEI | Based on the PSE Business Case: APPROVED_Measure Case_Dishwasher_2022 | System | System
PSE | Large Off | Water Heat LE 55 Gal | New | Dishwasher - Rack Conveyor - Single Tank - High Temp - GWH - Foodservice | Rack conveyor single tank high temperature dishwasher with natural gas water heating: foodservice | 0 | 2024 | 2050 | 0.0036966 | Per Building | 0 | 0 | 20 | Based on the PSE Business Case: APPROVED_Measure Case_Dishwasher_2022 | 0.59309 | 0.07085% | Based on the PSE Business Case: APPROVED_Measure Case_Dishwasher_2022 | 0 | Secondary fuel savings calculation based on measure savings by applicable end uses and CBSA 2019 secondary fuel saturations | 0 | Incremental | 0 | 0 | 0 | 8.497 | 0 | 0 | 0 | Based on the PSE Business Case: APPROVED_Measure Case_Dishwasher_2022 | Based on the PSE Business Case: APPROVED_Measure Case_Dishwasher_2022 |  | 100% | 100% | 100% | 1 | 0 | 6.7656 | PSE Defined NEI | Based on the PSE Business Case: APPROVED_Measure Case_Dishwasher_2022 | System | System
PSE | Large Off | Water Heat GT 55 Gal | Existing | Dishwasher - Rack Conveyor - Single Tank - High Temp - GWH - Foodservice | Rack conveyor single tank high temperature dishwasher with natural gas water heating: foodservice | 0 | 2024 | 2050 | 0.0036966 | Per Building | 0 | 0 | 20 | Based on the PSE Business Case: APPROVED_Measure Case_Dishwasher_2022 | 0.59309 | 0.09904% | Based on the PSE Business Case: APPROVED_Measure Case_Dishwasher_2022 | 0 | Secondary fuel savings calculation based on measure savings by applicable end uses and CBSA 2019 secondary fuel saturations | 0 | Incremental | 0 | 0 | 0 | 8.497 | 0 | 0 | 0 | Based on the PSE Business Case: APPROVED_Measure Case_Dishwasher_2022 | Based on the PSE Business Case: APPROVED_Measure Case_Dishwasher_2022 |  | 100% | 100% | 100% | 1 | 0 | 6.7656 | PSE Defined NEI | Based on the PSE Business Case: APPROVED_Measure Case_Dishwasher_2022 | System | System
PSE | Large Off | Water Heat GT 55 Gal | New | Dishwasher - Rack Conveyor - Single Tank - High Temp - GWH - Foodservice | Rack conveyor single tank high temperature dishwasher with natural gas water heating: foodservice | 0 | 2024 | 2050 | 0.0036966 | Per Building | 0 | 0 | 20 | Based on the PSE Business Case: APPROVED_Measure Case_Dishwasher_2022 | 0.59309 | 0.09985% | Based on the PSE Business Case: APPROVED_Measure Case_Dishwasher_2022 | 0 | Secondary fuel savings calculation based on measure savings by applicable end uses and CBSA 2019 secondary fuel saturations | 0 | Incremental | 0 | 0 | 0 | 8.497 | 0 | 0 | 0 | Based on the PSE Business Case: APPROVED_Measure Case_Dishwasher_2022 | Based on the PSE Business Case: APPROVED_Measure Case_Dishwasher_2022 |  | 100% | 100% | 100% | 1 | 0 | 6.7656 | PSE Defined NEI | Based on the PSE Business Case: APPROVED_Measure Case_Dishwasher_2022 | System | System
PSE | Medium Off | Water Heat LE 55 Gal | Existing | Dishwasher - Rack Conveyor - Single Tank - High Temp - GWH - Foodservice | Rack conveyor single tank high temperature dishwasher with natural gas water heating: foodservice | 0 | 2024 | 2050 | 0.00018229 | Per Building | 0 | 0 | 20 | Based on the PSE Business Case: APPROVED_Measure Case_Dishwasher_2022 | 0.029247 | 0.01494% | Based on the PSE Business Case: APPROVED_Measure Case_Dishwasher_2022 | 0 | Secondary fuel savings calculation based on measure savings by applicable end uses and CBSA 2019 secondary fuel saturations | 0 | Incremental | 0 | 0 | 0 | 0.41901 | 0 | 0 | 0 | Based on the PSE Business Case: APPROVED_Measure Case_Dishwasher_2022 | Based on the PSE Business Case: APPROVED_Measure Case_Dishwasher_2022 |  | 100% | 100% | 100% | 1 | 0 | 0.33363 | PSE Defined NEI | Based on the PSE Business Case: APPROVED_Measure Case_Dishwasher_2022 | System | System
PSE | Medium Off | Water Heat LE 55 Gal | New | Dishwasher - Rack Conveyor - Single Tank - High Temp - GWH - Foodservice | Rack conveyor single tank high temperature dishwasher with natural gas water heating: foodservice | 0 | 2024 | 2050 | 0.00018229 | Per Building | 0 | 0 | 20 | Based on the PSE Business Case: APPROVED_Measure Case_Dishwasher_2022 | 0.029247 | 0.0151% | Based on the PSE Business Case: APPROVED_Measure Case_Dishwasher_2022 | 0 | Secondary fuel savings calculation based on measure savings by applicable end uses and CBSA 2019 secondary fuel saturations | 0 | Incremental | 0 | 0 | 0 | 0.41901 | 0 | 0 | 0 | Based on the PSE Business Case: APPROVED_Measure Case_Dishwasher_2022 | Based on the PSE Business Case: APPROVED_Measure Case_Dishwasher_2022 |  | 100% | 100% | 100% | 1 | 0 | 0.33363 | PSE Defined NEI | Based on the PSE Business Case: APPROVED_Measure Case_Dishwasher_2022 | System | System
PSE | Medium Off | Water Heat GT 55 Gal | Existing | Dishwasher - Rack Conveyor - Single Tank - High Temp - GWH - Foodservice | Rack conveyor single tank high temperature dishwasher with natural gas water heating: foodservice | 0 | 2024 | 2050 | 0.00018229 | Per Building | 0 | 0 | 20 | Based on the PSE Business Case: APPROVED_Measure Case_Dishwasher_2022 | 0.029247 | 0.0211% | Based on the PSE Business Case: APPROVED_Measure Case_Dishwasher_2022 | 0 | Secondary fuel savings calculation based on measure savings by applicable end uses and CBSA 2019 secondary fuel saturations | 0 | Incremental | 0 | 0 | 0 | 0.41901 | 0 | 0 | 0 | Based on the PSE Business Case: APPROVED_Measure Case_Dishwasher_2022 | Based on the PSE Business Case: APPROVED_Measure Case_Dishwasher_2022 |  | 100% | 100% | 100% | 1 | 0 | 0.33363 | PSE Defined NEI | Based on the PSE Business Case: APPROVED_Measure Case_Dishwasher_2022 | System | System
PSE | Medium Off | Water Heat GT 55 Gal | New | Dishwasher - Rack Conveyor - Single Tank - High Temp - GWH - Foodservice | Rack conveyor single tank high temperature dishwasher with natural gas water heating: foodservice | 0 | 2024 | 2050 | 0.00018229 | Per Building | 0 | 0 | 20 | Based on the PSE Business Case: APPROVED_Measure Case_Dishwasher_2022 | 0.029247 | 0.02127% | Based on the PSE Business Case: APPROVED_Measure Case_Dishwasher_2022 | 0 | Secondary fuel savings calculation based on measure savings by applicable end uses and CBSA 2019 secondary fuel saturations | 0 | Incremental | 0 | 0 | 0 | 0.41901 | 0 | 0 | 0 | Based on the PSE Business Case: APPROVED_Measure Case_Dishwasher_2022 | Based on the PSE Business Case: APPROVED_Measure Case_Dishwasher_2022 |  | 100% | 100% | 100% | 1 | 0 | 0.33363 | PSE Defined NEI | Based on the PSE Business Case: APPROVED_Measure Case_Dishwasher_2022 | System | System
PSE | Small Off | Water Heat LE 55 Gal | Existing | Dishwasher - Rack Conveyor - Single Tank - High Temp - GWH - Foodservice | Rack conveyor single tank high temperature dishwasher with natural gas water heating: foodservice | 0 | 2024 | 2050 | 5.3312e-05 | Per Building | 0 | 0 | 20 | Based on the PSE Business Case: APPROVED_Measure Case_Dishwasher_2022 | 0.0085534 | 0.01431% | Based on the PSE Business Case: APPROVED_Measure Case_Dishwasher_2022 | 0 | Secondary fuel savings calculation based on measure savings by applicable end uses and CBSA 2019 secondary fuel saturations | 0 | Incremental | 0 | 0 | 0 | 0.12254 | 0 | 0 | 0 | Based on the PSE Business Case: APPROVED_Measure Case_Dishwasher_2022 | Based on the PSE Business Case: APPROVED_Measure Case_Dishwasher_2022 |  | 100% | 100% | 100% | 1 | 0 | 0.097572 | PSE Defined NEI | Based on the PSE Business Case: APPROVED_Measure Case_Dishwasher_2022 | System | System
PSE | Small Off | Water Heat LE 55 Gal | New | Dishwasher - Rack Conveyor - Single Tank - High Temp - GWH - Foodservice | Rack conveyor single tank high temperature dishwasher with natural gas water heating: foodservice | 0 | 2024 | 2050 | 5.3312e-05 | Per Building | 0 | 0 | 20 | Based on the PSE Business Case: APPROVED_Measure Case_Dishwasher_2022 | 0.0085534 | 0.01446% | Based on the PSE Business Case: APPROVED_Measure Case_Dishwasher_2022 | 0 | Secondary fuel savings calculation based on measure savings by applicable end uses and CBSA 2019 secondary fuel saturations | 0 | Incremental | 0 | 0 | 0 | 0.12254 | 0 | 0 | 0 | Based on the PSE Business Case: APPROVED_Measure Case_Dishwasher_2022 | Based on the PSE Business Case: APPROVED_Measure Case_Dishwasher_2022 |  | 100% | 100% | 100% | 1 | 0 | 0.097572 | PSE Defined NEI | Based on the PSE Business Case: APPROVED_Measure Case_Dishwasher_2022 | System | System
PSE | Small Off | Water Heat GT 55 Gal | Existing | Dishwasher - Rack Conveyor - Single Tank - High Temp - GWH - Foodservice | Rack conveyor single tank high temperature dishwasher with natural gas water heating: foodservice | 0 | 2024 | 2050 | 5.3312e-05 | Per Building | 0 | 0 | 20 | Based on the PSE Business Case: APPROVED_Measure Case_Dishwasher_2022 | 0.0085534 | 0.02021% | Based on the PSE Business Case: APPROVED_Measure Case_Dishwasher_2022 | 0 | Secondary fuel savings calculation based on measure savings by applicable end uses and CBSA 2019 secondary fuel saturations | 0 | Incremental | 0 | 0 | 0 | 0.12254 | 0 | 0 | 0 | Based on the PSE Business Case: APPROVED_Measure Case_Dishwasher_2022 | Based on the PSE Business Case: APPROVED_Measure Case_Dishwasher_2022 |  | 100% | 100% | 100% | 1 | 0 | 0.097572 | PSE Defined NEI | Based on the PSE Business Case: APPROVED_Measure Case_Dishwasher_2022 | System | System
PSE | Small Off | Water Heat GT 55 Gal | New | Dishwasher - Rack Conveyor - Single Tank - High Temp - GWH - Foodservice | Rack conveyor single tank high temperature dishwasher with natural gas water heating: foodservice | 0 | 2024 | 2050 | 5.3312e-05 | Per Building | 0 | 0 | 20 | Based on the PSE Business Case: APPROVED_Measure Case_Dishwasher_2022 | 0.0085534 | 0.02038% | Based on the PSE Business Case: APPROVED_Measure Case_Dishwasher_2022 | 0 | Secondary fuel savings calculation based on measure savings by applicable end uses and CBSA 2019 secondary fuel saturations | 0 | Incremental | 0 | 0 | 0 | 0.12254 | 0 | 0 | 0 | Based on the PSE Business Case: APPROVED_Measure Case_Dishwasher_2022 | Based on the PSE Business Case: APPROVED_Measure Case_Dishwasher_2022 |  | 100% | 100% | 100% | 1 | 0 | 0.097572 | PSE Defined NEI | Based on the PSE Business Case: APPROVED_Measure Case_Dishwasher_2022 | System | System
PSE | XLarge Ret | Water Heat LE 55 Gal | Existing | Dishwasher - Rack Conveyor - Single Tank - High Temp - GWH - Foodservice | Rack conveyor single tank high temperature dishwasher with natural gas water heating: foodservice | 0 | 2024 | 2050 | 0.00038395 | Per Building | 0 | 0 | 20 | Based on the PSE Business Case: APPROVED_Measure Case_Dishwasher_2022 | 0.061601 | 0.002299% | Based on the PSE Business Case: APPROVED_Measure Case_Dishwasher_2022 | 0 | Secondary fuel savings calculation based on measure savings by applicable end uses and CBSA 2019 secondary fuel saturations | 0 | Incremental | 0 | 0 | 0 | 0.88254 | 0 | 0 | 0 | Based on the PSE Business Case: APPROVED_Measure Case_Dishwasher_2022 | Based on the PSE Business Case: APPROVED_Measure Case_Dishwasher_2022 |  | 100% | 100% | 100% | 1 | 0 | 0.7027 | PSE Defined NEI | Based on the PSE Business Case: APPROVED_Measure Case_Dishwasher_2022 | System | System
PSE | XLarge Ret | Water Heat LE 55 Gal | New | Dishwasher - Rack Conveyor - Single Tank - High Temp - GWH - Foodservice | Rack conveyor single tank high temperature dishwasher with natural gas water heating: foodservice | 0 | 2024 | 2050 | 0.00038395 | Per Building | 0 | 0 | 20 | Based on the PSE Business Case: APPROVED_Measure Case_Dishwasher_2022 | 0.061601 | 0.002324% | Based on the PSE Business Case: APPROVED_Measure Case_Dishwasher_2022 | 0 | Secondary fuel savings calculation based on measure savings by applicable end uses and CBSA 2019 secondary fuel saturations | 0 | Incremental | 0 | 0 | 0 | 0.88254 | 0 | 0 | 0 | Based on the PSE Business Case: APPROVED_Measure Case_Dishwasher_2022 | Based on the PSE Business Case: APPROVED_Measure Case_Dishwasher_2022 |  | 100% | 100% | 100% | 1 | 0 | 0.7027 | PSE Defined NEI | Based on the PSE Business Case: APPROVED_Measure Case_Dishwasher_2022 | System | System
PSE | XLarge Ret | Water Heat GT 55 Gal | Existing | Dishwasher - Rack Conveyor - Single Tank - High Temp - GWH - Foodservice | Rack conveyor single tank high temperature dishwasher with natural gas water heating: foodservice | 0 | 2024 | 2050 | 0.00038395 | Per Building | 0 | 0 | 20 | Based on the PSE Business Case: APPROVED_Measure Case_Dishwasher_2022 | 0.061601 | 0.003248% | Based on the PSE Business Case: APPROVED_Measure Case_Dishwasher_2022 | 0 | Secondary fuel savings calculation based on measure savings by applicable end uses and CBSA 2019 secondary fuel saturations | 0 | Incremental | 0 | 0 | 0 | 0.88254 | 0 | 0 | 0 | Based on the PSE Business Case: APPROVED_Measure Case_Dishwasher_2022 | Based on the PSE Business Case: APPROVED_Measure Case_Dishwasher_2022 |  | 100% | 100% | 100% | 1 | 0 | 0.7027 | PSE Defined NEI | Based on the PSE Business Case: APPROVED_Measure Case_Dishwasher_2022 | System | System
PSE | XLarge Ret | Water Heat GT 55 Gal | New | Dishwasher - Rack Conveyor - Single Tank - High Temp - GWH - Foodservice | Rack conveyor single tank high temperature dishwasher with natural gas water heating: foodservice | 0 | 2024 | 2050 | 0.00038395 | Per Building | 0 | 0 | 20 | Based on the PSE Business Case: APPROVED_Measure Case_Dishwasher_2022 | 0.061601 | 0.003275% | Based on the PSE Business Case: APPROVED_Measure Case_Dishwasher_2022 | 0 | Secondary fuel savings calculation based on measure savings by applicable end uses and CBSA 2019 secondary fuel saturations | 0 | Incremental | 0 | 0 | 0 | 0.88254 | 0 | 0 | 0 | Based on the PSE Business Case: APPROVED_Measure Case_Dishwasher_2022 | Based on the PSE Business Case: APPROVED_Measure Case_Dishwasher_2022 |  | 100% | 100% | 100% | 1 | 0 | 0.7027 | PSE Defined NEI | Based on the PSE Business Case: APPROVED_Measure Case_Dishwasher_2022 | System | System
PSE | Large Ret | Water Heat LE 55 Gal | Existing | Dishwasher - Rack Conveyor - Single Tank - High Temp - GWH - Foodservice | Rack conveyor single tank high temperature dishwasher with natural gas water heating: foodservice | 0 | 2024 | 2050 | 0.00023926 | Per Building | 0 | 0 | 20 | Based on the PSE Business Case: APPROVED_Measure Case_Dishwasher_2022 | 0.038388 | 0.03362% | Based on the PSE Business Case: APPROVED_Measure Case_Dishwasher_2022 | 0 | Secondary fuel savings calculation based on measure savings by applicable end uses and CBSA 2019 secondary fuel saturations | 0 | Incremental | 0 | 0 | 0 | 0.54997 | 0 | 0 | 0 | Based on the PSE Business Case: APPROVED_Measure Case_Dishwasher_2022 | Based on the PSE Business Case: APPROVED_Measure Case_Dishwasher_2022 |  | 100% | 100% | 100% | 1 | 0 | 0.4379 | PSE Defined NEI | Based on the PSE Business Case: APPROVED_Measure Case_Dishwasher_2022 | System | System
PSE | Large Ret | Water Heat LE 55 Gal | New | Dishwasher - Rack Conveyor - Single Tank - High Temp - GWH - Foodservice | Rack conveyor single tank high temperature dishwasher with natural gas water heating: foodservice | 0 | 2024 | 2050 | 0.00023926 | Per Building | 0 | 0 | 20 | Based on the PSE Business Case: APPROVED_Measure Case_Dishwasher_2022 | 0.038388 | 0.03397% | Based on the PSE Business Case: APPROVED_Measure Case_Dishwasher_2022 | 0 | Secondary fuel savings calculation based on measure savings by applicable end uses and CBSA 2019 secondary fuel saturations | 0 | Incremental | 0 | 0 | 0 | 0.54997 | 0 | 0 | 0 | Based on the PSE Business Case: APPROVED_Measure Case_Dishwasher_2022 | Based on the PSE Business Case: APPROVED_Measure Case_Dishwasher_2022 |  | 100% | 100% | 100% | 1 | 0 | 0.4379 | PSE Defined NEI | Based on the PSE Business Case: APPROVED_Measure Case_Dishwasher_2022 | System | System
PSE | Large Ret | Water Heat GT 55 Gal | Existing | Dishwasher - Rack Conveyor - Single Tank - High Temp - GWH - Foodservice | Rack conveyor single tank high temperature dishwasher with natural gas water heating: foodservice | 0 | 2024 | 2050 | 0.00023926 | Per Building | 0 | 0 | 20 | Based on the PSE Business Case: APPROVED_Measure Case_Dishwasher_2022 | 0.038388 | 0.04749% | Based on the PSE Business Case: APPROVED_Measure Case_Dishwasher_2022 | 0 | Secondary fuel savings calculation based on measure savings by applicable end uses and CBSA 2019 secondary fuel saturations | 0 | Incremental | 0 | 0 | 0 | 0.54997 | 0 | 0 | 0 | Based on the PSE Business Case: APPROVED_Measure Case_Dishwasher_2022 | Based on the PSE Business Case: APPROVED_Measure Case_Dishwasher_2022 |  | 100% | 100% | 100% | 1 | 0 | 0.4379 | PSE Defined NEI | Based on the PSE Business Case: APPROVED_Measure Case_Dishwasher_2022 | System | System
PSE | Large Ret | Water Heat GT 55 Gal | New | Dishwasher - Rack Conveyor - Single Tank - High Temp - GWH - Foodservice | Rack conveyor single tank high temperature dishwasher with natural gas water heating: foodservice | 0 | 2024 | 2050 | 0.00023926 | Per Building | 0 | 0 | 20 | Based on the PSE Business Case: APPROVED_Measure Case_Dishwasher_2022 | 0.038388 | 0.04788% | Based on the PSE Business Case: APPROVED_Measure Case_Dishwasher_2022 | 0 | Secondary fuel savings calculation based on measure savings by applicable end uses and CBSA 2019 secondary fuel saturations | 0 | Incremental | 0 | 0 | 0 | 0.54997 | 0 | 0 | 0 | Based on the PSE Business Case: APPROVED_Measure Case_Dishwasher_2022 | Based on the PSE Business Case: APPROVED_Measure Case_Dishwasher_2022 |  | 100% | 100% | 100% | 1 | 0 | 0.4379 | PSE Defined NEI | Based on the PSE Business Case: APPROVED_Measure Case_Dishwasher_2022 | System | System
PSE | Medium Ret | Water Heat LE 55 Gal | Existing | Dishwasher - Rack Conveyor - Single Tank - High Temp - GWH - Foodservice | Rack conveyor single tank high temperature dishwasher with natural gas water heating: foodservice | 0 | 2024 | 2050 | 6.6281e-05 | Per Building | 0 | 0 | 20 | Based on the PSE Business Case: APPROVED_Measure Case_Dishwasher_2022 | 0.010634 | 0.008927% | Based on the PSE Business Case: APPROVED_Measure Case_Dishwasher_2022 | 0 | Secondary fuel savings calculation based on measure savings by applicable end uses and CBSA 2019 secondary fuel saturations | 0 | Incremental | 0 | 0 | 0 | 0.15235 | 0 | 0 | 0 | Based on the PSE Business Case: APPROVED_Measure Case_Dishwasher_2022 | Based on the PSE Business Case: APPROVED_Measure Case_Dishwasher_2022 |  | 100% | 100% | 100% | 1 | 0 | 0.12131 | PSE Defined NEI | Based on the PSE Business Case: APPROVED_Measure Case_Dishwasher_2022 | System | System
PSE | Medium Ret | Water Heat LE 55 Gal | New | Dishwasher - Rack Conveyor - Single Tank - High Temp - GWH - Foodservice | Rack conveyor single tank high temperature dishwasher with natural gas water heating: foodservice | 0 | 2024 | 2050 | 6.6281e-05 | Per Building | 0 | 0 | 20 | Based on the PSE Business Case: APPROVED_Measure Case_Dishwasher_2022 | 0.010634 | 0.009021% | Based on the PSE Business Case: APPROVED_Measure Case_Dishwasher_2022 | 0 | Secondary fuel savings calculation based on measure savings by applicable end uses and CBSA 2019 secondary fuel saturations | 0 | Incremental | 0 | 0 | 0 | 0.15235 | 0 | 0 | 0 | Based on the PSE Business Case: APPROVED_Measure Case_Dishwasher_2022 | Based on the PSE Business Case: APPROVED_Measure Case_Dishwasher_2022 |  | 100% | 100% | 100% | 1 | 0 | 0.12131 | PSE Defined NEI | Based on the PSE Business Case: APPROVED_Measure Case_Dishwasher_2022 | System | System
PSE | Medium Ret | Water Heat GT 55 Gal | Existing | Dishwasher - Rack Conveyor - Single Tank - High Temp - GWH - Foodservice | Rack conveyor single tank high temperature dishwasher with natural gas water heating: foodservice | 0 | 2024 | 2050 | 6.6281e-05 | Per Building | 0 | 0 | 20 | Based on the PSE Business Case: APPROVED_Measure Case_Dishwasher_2022 | 0.010634 | 0.01261% | Based on the PSE Business Case: APPROVED_Measure Case_Dishwasher_2022 | 0 | Secondary fuel savings calculation based on measure savings by applicable end uses and CBSA 2019 secondary fuel saturations | 0 | Incremental | 0 | 0 | 0 | 0.15235 | 0 | 0 | 0 | Based on the PSE Business Case: APPROVED_Measure Case_Dishwasher_2022 | Based on the PSE Business Case: APPROVED_Measure Case_Dishwasher_2022 |  | 100% | 100% | 100% | 1 | 0 | 0.12131 | PSE Defined NEI | Based on the PSE Business Case: APPROVED_Measure Case_Dishwasher_2022 | System | System
PSE | Medium Ret | Water Heat GT 55 Gal | New | Dishwasher - Rack Conveyor - Single Tank - High Temp - GWH - Foodservice | Rack conveyor single tank high temperature dishwasher with natural gas water heating: foodservice | 0 | 2024 | 2050 | 6.6281e-05 | Per Building | 0 | 0 | 20 | Based on the PSE Business Case: APPROVED_Measure Case_Dishwasher_2022 | 0.010634 | 0.01271% | Based on the PSE Business Case: APPROVED_Measure Case_Dishwasher_2022 | 0 | Secondary fuel savings calculation based on measure savings by applicable end uses and CBSA 2019 secondary fuel saturations | 0 | Incremental | 0 | 0 | 0 | 0.15235 | 0 | 0 | 0 | Based on the PSE Business Case: APPROVED_Measure Case_Dishwasher_2022 | Based on the PSE Business Case: APPROVED_Measure Case_Dishwasher_2022 |  | 100% | 100% | 100% | 1 | 0 | 0.12131 | PSE Defined NEI | Based on the PSE Business Case: APPROVED_Measure Case_Dishwasher_2022 | System | System
PSE | Small Ret | Water Heat LE 55 Gal | Existing | Dishwasher - Rack Conveyor - Single Tank - High Temp - GWH - Foodservice | Rack conveyor single tank high temperature dishwasher with natural gas water heating: foodservice | 0 | 2024 | 2050 | 8.3607e-06 | Per Building | 0 | 0 | 20 | Based on the PSE Business Case: APPROVED_Measure Case_Dishwasher_2022 | 0.0013414 | 0.003636% | Based on the PSE Business Case: APPROVED_Measure Case_Dishwasher_2022 | 0 | Secondary fuel savings calculation based on measure savings by applicable end uses and CBSA 2019 secondary fuel saturations | 0 | Incremental | 0 | 0 | 0 | 0.019218 | 0 | 0 | 0 | Based on the PSE Business Case: APPROVED_Measure Case_Dishwasher_2022 | Based on the PSE Business Case: APPROVED_Measure Case_Dishwasher_2022 |  | 100% | 100% | 100% | 1 | 0 | 0.015302 | PSE Defined NEI | Based on the PSE Business Case: APPROVED_Measure Case_Dishwasher_2022 | System | System
PSE | Small Ret | Water Heat LE 55 Gal | New | Dishwasher - Rack Conveyor - Single Tank - High Temp - GWH - Foodservice | Rack conveyor single tank high temperature dishwasher with natural gas water heating: foodservice | 0 | 2024 | 2050 | 8.3607e-06 | Per Building | 0 | 0 | 20 | Based on the PSE Business Case: APPROVED_Measure Case_Dishwasher_2022 | 0.0013414 | 0.003674% | Based on the PSE Business Case: APPROVED_Measure Case_Dishwasher_2022 | 0 | Secondary fuel savings calculation based on measure savings by applicable end uses and CBSA 2019 secondary fuel saturations | 0 | Incremental | 0 | 0 | 0 | 0.019218 | 0 | 0 | 0 | Based on the PSE Business Case: APPROVED_Measure Case_Dishwasher_2022 | Based on the PSE Business Case: APPROVED_Measure Case_Dishwasher_2022 |  | 100% | 100% | 100% | 1 | 0 | 0.015302 | PSE Defined NEI | Based on the PSE Business Case: APPROVED_Measure Case_Dishwasher_2022 | System | System
PSE | Small Ret | Water Heat GT 55 Gal | Existing | Dishwasher - Rack Conveyor - Single Tank - High Temp - GWH - Foodservice | Rack conveyor single tank high temperature dishwasher with natural gas water heating: foodservice | 0 | 2024 | 2050 | 8.3607e-06 | Per Building | 0 | 0 | 20 | Based on the PSE Business Case: APPROVED_Measure Case_Dishwasher_2022 | 0.0013414 | 0.005136% | Based on the PSE Business Case: APPROVED_Measure Case_Dishwasher_2022 | 0 | Secondary fuel savings calculation based on measure savings by applicable end uses and CBSA 2019 secondary fuel saturations | 0 | Incremental | 0 | 0 | 0 | 0.019218 | 0 | 0 | 0 | Based on the PSE Business Case: APPROVED_Measure Case_Dishwasher_2022 | Based on the PSE Business Case: APPROVED_Measure Case_Dishwasher_2022 |  | 100% | 100% | 100% | 1 | 0 | 0.015302 | PSE Defined NEI | Based on the PSE Business Case: APPROVED_Measure Case_Dishwasher_2022 | System | System
PSE | Small Ret | Water Heat GT 55 Gal | New | Dishwasher - Rack Conveyor - Single Tank - High Temp - GWH - Foodservice | Rack conveyor single tank high temperature dishwasher with natural gas water heating: foodservice | 0 | 2024 | 2050 | 8.3607e-06 | Per Building | 0 | 0 | 20 | Based on the PSE Business Case: APPROVED_Measure Case_Dishwasher_2022 | 0.0013414 | 0.005178% | Based on the PSE Business Case: APPROVED_Measure Case_Dishwasher_2022 | 0 | Secondary fuel savings calculation based on measure savings by applicable end uses and CBSA 2019 secondary fuel saturations | 0 | Incremental | 0 | 0 | 0 | 0.019218 | 0 | 0 | 0 | Based on the PSE Business Case: APPROVED_Measure Case_Dishwasher_2022 | Based on the PSE Business Case: APPROVED_Measure Case_Dishwasher_2022 |  | 100% | 100% | 100% | 1 | 0 | 0.015302 | PSE Defined NEI | Based on the PSE Business Case: APPROVED_Measure Case_Dishwasher_2022 | System | System
PSE | School K-12 | Water Heat LE 55 Gal | Existing | Dishwasher - Rack Conveyor - Single Tank - High Temp - GWH - Foodservice | Rack conveyor single tank high temperature dishwasher with natural gas water heating: foodservice | 0 | 2024 | 2050 | 0.00036465 | Per Building | 0 | 0 | 20 | Based on the PSE Business Case: APPROVED_Measure Case_Dishwasher_2022 | 0.058505 | 0.002519% | Based on the PSE Business Case: APPROVED_Measure Case_Dishwasher_2022 | 0 | Secondary fuel savings calculation based on measure savings by applicable end uses and CBSA 2019 secondary fuel saturations | 0 | Incremental | 0 | 0 | 0 | 0.83818 | 0 | 0 | 0 | Based on the PSE Business Case: APPROVED_Measure Case_Dishwasher_2022 | Based on the PSE Business Case: APPROVED_Measure Case_Dishwasher_2022 |  | 100% | 100% | 100% | 1 | 0 | 0.66739 | PSE Defined NEI | Based on the PSE Business Case: APPROVED_Measure Case_Dishwasher_2022 | System | System
PSE | School K-12 | Water Heat LE 55 Gal | New | Dishwasher - Rack Conveyor - Single Tank - High Temp - GWH - Foodservice | Rack conveyor single tank high temperature dishwasher with natural gas water heating: foodservice | 0 | 2024 | 2050 | 0.00036465 | Per Building | 0 | 0 | 20 | Based on the PSE Business Case: APPROVED_Measure Case_Dishwasher_2022 | 0.058505 | 0.002546% | Based on the PSE Business Case: APPROVED_Measure Case_Dishwasher_2022 | 0 | Secondary fuel savings calculation based on measure savings by applicable end uses and CBSA 2019 secondary fuel saturations | 0 | Incremental | 0 | 0 | 0 | 0.83818 | 0 | 0 | 0 | Based on the PSE Business Case: APPROVED_Measure Case_Dishwasher_2022 | Based on the PSE Business Case: APPROVED_Measure Case_Dishwasher_2022 |  | 100% | 100% | 100% | 1 | 0 | 0.66739 | PSE Defined NEI | Based on the PSE Business Case: APPROVED_Measure Case_Dishwasher_2022 | System | System
PSE | School K-12 | Water Heat GT 55 Gal | Existing | Dishwasher - Rack Conveyor - Single Tank - High Temp - GWH - Foodservice | Rack conveyor single tank high temperature dishwasher with natural gas water heating: foodservice | 0 | 2024 | 2050 | 0.00036465 | Per Building | 0 | 0 | 20 | Based on the PSE Business Case: APPROVED_Measure Case_Dishwasher_2022 | 0.058505 | 0.003559% | Based on the PSE Business Case: APPROVED_Measure Case_Dishwasher_2022 | 0 | Secondary fuel savings calculation based on measure savings by applicable end uses and CBSA 2019 secondary fuel saturations | 0 | Incremental | 0 | 0 | 0 | 0.83818 | 0 | 0 | 0 | Based on the PSE Business Case: APPROVED_Measure Case_Dishwasher_2022 | Based on the PSE Business Case: APPROVED_Measure Case_Dishwasher_2022 |  | 100% | 100% | 100% | 1 | 0 | 0.66739 | PSE Defined NEI | Based on the PSE Business Case: APPROVED_Measure Case_Dishwasher_2022 | System | System
PSE | School K-12 | Water Heat GT 55 Gal | New | Dishwasher - Rack Conveyor - Single Tank - High Temp - GWH - Foodservice | Rack conveyor single tank high temperature dishwasher with natural gas water heating: foodservice | 0 | 2024 | 2050 | 0.00036465 | Per Building | 0 | 0 | 20 | Based on the PSE Business Case: APPROVED_Measure Case_Dishwasher_2022 | 0.058505 | 0.003588% | Based on the PSE Business Case: APPROVED_Measure Case_Dishwasher_2022 | 0 | Secondary fuel savings calculation based on measure savings by applicable end uses and CBSA 2019 secondary fuel saturations | 0 | Incremental | 0 | 0 | 0 | 0.83818 | 0 | 0 | 0 | Based on the PSE Business Case: APPROVED_Measure Case_Dishwasher_2022 | Based on the PSE Business Case: APPROVED_Measure Case_Dishwasher_2022 |  | 100% | 100% | 100% | 1 | 0 | 0.66739 | PSE Defined NEI | Based on the PSE Business Case: APPROVED_Measure Case_Dishwasher_2022 | System | System
PSE | University | Water Heat LE 55 Gal | Existing | Dishwasher - Rack Conveyor - Single Tank - High Temp - GWH - Foodservice | Rack conveyor single tank high temperature dishwasher with natural gas water heating: foodservice | 0 | 2024 | 2050 | 0.0021114 | Per Building | 0 | 0 | 20 | Based on the PSE Business Case: APPROVED_Measure Case_Dishwasher_2022 | 0.33876 | 0.009798% | Based on the PSE Business Case: APPROVED_Measure Case_Dishwasher_2022 | 0 | Secondary fuel savings calculation based on measure savings by applicable end uses and CBSA 2019 secondary fuel saturations | 0 | Incremental | 0 | 0 | 0 | 4.8533 | 0 | 0 | 0 | Based on the PSE Business Case: APPROVED_Measure Case_Dishwasher_2022 | Based on the PSE Business Case: APPROVED_Measure Case_Dishwasher_2022 |  | 100% | 100% | 100% | 1 | 0 | 3.8644 | PSE Defined NEI | Based on the PSE Business Case: APPROVED_Measure Case_Dishwasher_2022 | System | System
PSE | University | Water Heat LE 55 Gal | New | Dishwasher - Rack Conveyor - Single Tank - High Temp - GWH - Foodservice | Rack conveyor single tank high temperature dishwasher with natural gas water heating: foodservice | 0 | 2024 | 2050 | 0.0021114 | Per Building | 0 | 0 | 20 | Based on the PSE Business Case: APPROVED_Measure Case_Dishwasher_2022 | 0.33876 | 0.009901% | Based on the PSE Business Case: APPROVED_Measure Case_Dishwasher_2022 | 0 | Secondary fuel savings calculation based on measure savings by applicable end uses and CBSA 2019 secondary fuel saturations | 0 | Incremental | 0 | 0 | 0 | 4.8533 | 0 | 0 | 0 | Based on the PSE Business Case: APPROVED_Measure Case_Dishwasher_2022 | Based on the PSE Business Case: APPROVED_Measure Case_Dishwasher_2022 |  | 100% | 100% | 100% | 1 | 0 | 3.8644 | PSE Defined NEI | Based on the PSE Business Case: APPROVED_Measure Case_Dishwasher_2022 | System | System
PSE | University | Water Heat GT 55 Gal | Existing | Dishwasher - Rack Conveyor - Single Tank - High Temp - GWH - Foodservice | Rack conveyor single tank high temperature dishwasher with natural gas water heating: foodservice | 0 | 2024 | 2050 | 0.0021114 | Per Building | 0 | 0 | 20 | Based on the PSE Business Case: APPROVED_Measure Case_Dishwasher_2022 | 0.33876 | 0.01384% | Based on the PSE Business Case: APPROVED_Measure Case_Dishwasher_2022 | 0 | Secondary fuel savings calculation based on measure savings by applicable end uses and CBSA 2019 secondary fuel saturations | 0 | Incremental | 0 | 0 | 0 | 4.8533 | 0 | 0 | 0 | Based on the PSE Business Case: APPROVED_Measure Case_Dishwasher_2022 | Based on the PSE Business Case: APPROVED_Measure Case_Dishwasher_2022 |  | 100% | 100% | 100% | 1 | 0 | 3.8644 | PSE Defined NEI | Based on the PSE Business Case: APPROVED_Measure Case_Dishwasher_2022 | System | System
PSE | University | Water Heat GT 55 Gal | New | Dishwasher - Rack Conveyor - Single Tank - High Temp - GWH - Foodservice | Rack conveyor single tank high temperature dishwasher with natural gas water heating: foodservice | 0 | 2024 | 2050 | 0.0021114 | Per Building | 0 | 0 | 20 | Based on the PSE Business Case: APPROVED_Measure Case_Dishwasher_2022 | 0.33876 | 0.01395% | Based on the PSE Business Case: APPROVED_Measure Case_Dishwasher_2022 | 0 | Secondary fuel savings calculation based on measure savings by applicable end uses and CBSA 2019 secondary fuel saturations | 0 | Incremental | 0 | 0 | 0 | 4.8533 | 0 | 0 | 0 | Based on the PSE Business Case: APPROVED_Measure Case_Dishwasher_2022 | Based on the PSE Business Case: APPROVED_Measure Case_Dishwasher_2022 |  | 100% | 100% | 100% | 1 | 0 | 3.8644 | PSE Defined NEI | Based on the PSE Business Case: APPROVED_Measure Case_Dishwasher_2022 | System | System
PSE | Warehouse | Water Heat LE 55 Gal | Existing | Dishwasher - Rack Conveyor - Single Tank - High Temp - GWH - Foodservice | Rack conveyor single tank high temperature dishwasher with natural gas water heating: foodservice | 0 | 2024 | 2050 | 0.00012297 | Per Building | 0 | 0 | 20 | Based on the PSE Business Case: APPROVED_Measure Case_Dishwasher_2022 | 0.019729 | 0.001194% | Based on the PSE Business Case: APPROVED_Measure Case_Dishwasher_2022 | 0 | Secondary fuel savings calculation based on measure savings by applicable end uses and CBSA 2019 secondary fuel saturations | 0 | Incremental | 0 | 0 | 0 | 0.28265 | 0 | 0 | 0 | Based on the PSE Business Case: APPROVED_Measure Case_Dishwasher_2022 | Based on the PSE Business Case: APPROVED_Measure Case_Dishwasher_2022 |  | 100% | 100% | 100% | 1 | 0 | 0.22506 | PSE Defined NEI | Based on the PSE Business Case: APPROVED_Measure Case_Dishwasher_2022 | System | System
PSE | Warehouse | Water Heat LE 55 Gal | New | Dishwasher - Rack Conveyor - Single Tank - High Temp - GWH - Foodservice | Rack conveyor single tank high temperature dishwasher with natural gas water heating: foodservice | 0 | 2024 | 2050 | 0.00012297 | Per Building | 0 | 0 | 20 | Based on the PSE Business Case: APPROVED_Measure Case_Dishwasher_2022 | 0.019729 | 0.001206% | Based on the PSE Business Case: APPROVED_Measure Case_Dishwasher_2022 | 0 | Secondary fuel savings calculation based on measure savings by applicable end uses and CBSA 2019 secondary fuel saturations | 0 | Incremental | 0 | 0 | 0 | 0.28265 | 0 | 0 | 0 | Based on the PSE Business Case: APPROVED_Measure Case_Dishwasher_2022 | Based on the PSE Business Case: APPROVED_Measure Case_Dishwasher_2022 |  | 100% | 100% | 100% | 1 | 0 | 0.22506 | PSE Defined NEI | Based on the PSE Business Case: APPROVED_Measure Case_Dishwasher_2022 | System | System
PSE | Warehouse | Water Heat GT 55 Gal | Existing | Dishwasher - Rack Conveyor - Single Tank - High Temp - GWH - Foodservice | Rack conveyor single tank high temperature dishwasher with natural gas water heating: foodservice | 0 | 2024 | 2050 | 0.00012297 | Per Building | 0 | 0 | 20 | Based on the PSE Business Case: APPROVED_Measure Case_Dishwasher_2022 | 0.019729 | 0.001686% | Based on the PSE Business Case: APPROVED_Measure Case_Dishwasher_2022 | 0 | Secondary fuel savings calculation based on measure savings by applicable end uses and CBSA 2019 secondary fuel saturations | 0 | Incremental | 0 | 0 | 0 | 0.28265 | 0 | 0 | 0 | Based on the PSE Business Case: APPROVED_Measure Case_Dishwasher_2022 | Based on the PSE Business Case: APPROVED_Measure Case_Dishwasher_2022 |  | 100% | 100% | 100% | 1 | 0 | 0.22506 | PSE Defined NEI | Based on the PSE Business Case: APPROVED_Measure Case_Dishwasher_2022 | System | System
PSE | Warehouse | Water Heat GT 55 Gal | New | Dishwasher - Rack Conveyor - Single Tank - High Temp - GWH - Foodservice | Rack conveyor single tank high temperature dishwasher with natural gas water heating: foodservice | 0 | 2024 | 2050 | 0.00012297 | Per Building | 0 | 0 | 20 | Based on the PSE Business Case: APPROVED_Measure Case_Dishwasher_2022 | 0.019729 | 0.0017% | Based on the PSE Business Case: APPROVED_Measure Case_Dishwasher_2022 | 0 | Secondary fuel savings calculation based on measure savings by applicable end uses and CBSA 2019 secondary fuel saturations | 0 | Incremental | 0 | 0 | 0 | 0.28265 | 0 | 0 | 0 | Based on the PSE Business Case: APPROVED_Measure Case_Dishwasher_2022 | Based on the PSE Business Case: APPROVED_Measure Case_Dishwasher_2022 |  | 100% | 100% | 100% | 1 | 0 | 0.22506 | PSE Defined NEI | Based on the PSE Business Case: APPROVED_Measure Case_Dishwasher_2022 | System | System
PSE | Supermarket | Water Heat LE 55 Gal | Existing | Dishwasher - Rack Conveyor - Single Tank - High Temp - GWH - Foodservice | Rack conveyor single tank high temperature dishwasher with natural gas water heating: foodservice | 0 | 2024 | 2050 | 0.0041665 | Per Building | 0 | 0 | 20 | Based on the PSE Business Case: APPROVED_Measure Case_Dishwasher_2022 | 0.66848 | 0.04966% | Based on the PSE Business Case: APPROVED_Measure Case_Dishwasher_2022 | 0 | Secondary fuel savings calculation based on measure savings by applicable end uses and CBSA 2019 secondary fuel saturations | 0 | Incremental | 0 | 0 | 0 | 9.5771 | 0 | 0 | 0 | Based on the PSE Business Case: APPROVED_Measure Case_Dishwasher_2022 | Based on the PSE Business Case: APPROVED_Measure Case_Dishwasher_2022 |  | 100% | 100% | 100% | 1 | 0 | 7.6256 | PSE Defined NEI | Based on the PSE Business Case: APPROVED_Measure Case_Dishwasher_2022 | System | System
PSE | Supermarket | Water Heat LE 55 Gal | New | Dishwasher - Rack Conveyor - Single Tank - High Temp - GWH - Foodservice | Rack conveyor single tank high temperature dishwasher with natural gas water heating: foodservice | 0 | 2024 | 2050 | 0.0041665 | Per Building | 0 | 0 | 20 | Based on the PSE Business Case: APPROVED_Measure Case_Dishwasher_2022 | 0.66848 | 0.05018% | Based on the PSE Business Case: APPROVED_Measure Case_Dishwasher_2022 | 0 | Secondary fuel savings calculation based on measure savings by applicable end uses and CBSA 2019 secondary fuel saturations | 0 | Incremental | 0 | 0 | 0 | 9.5771 | 0 | 0 | 0 | Based on the PSE Business Case: APPROVED_Measure Case_Dishwasher_2022 | Based on the PSE Business Case: APPROVED_Measure Case_Dishwasher_2022 |  | 100% | 100% | 100% | 1 | 0 | 7.6256 | PSE Defined NEI | Based on the PSE Business Case: APPROVED_Measure Case_Dishwasher_2022 | System | System
PSE | Supermarket | Water Heat GT 55 Gal | Existing | Dishwasher - Rack Conveyor - Single Tank - High Temp - GWH - Foodservice | Rack conveyor single tank high temperature dishwasher with natural gas water heating: foodservice | 0 | 2024 | 2050 | 0.0041665 | Per Building | 0 | 0 | 20 | Based on the PSE Business Case: APPROVED_Measure Case_Dishwasher_2022 | 0.66848 | 0.07015% | Based on the PSE Business Case: APPROVED_Measure Case_Dishwasher_2022 | 0 | Secondary fuel savings calculation based on measure savings by applicable end uses and CBSA 2019 secondary fuel saturations | 0 | Incremental | 0 | 0 | 0 | 9.5771 | 0 | 0 | 0 | Based on the PSE Business Case: APPROVED_Measure Case_Dishwasher_2022 | Based on the PSE Business Case: APPROVED_Measure Case_Dishwasher_2022 |  | 100% | 100% | 100% | 1 | 0 | 7.6256 | PSE Defined NEI | Based on the PSE Business Case: APPROVED_Measure Case_Dishwasher_2022 | System | System
PSE | Supermarket | Water Heat GT 55 Gal | New | Dishwasher - Rack Conveyor - Single Tank - High Temp - GWH - Foodservice | Rack conveyor single tank high temperature dishwasher with natural gas water heating: foodservice | 0 | 2024 | 2050 | 0.0041665 | Per Building | 0 | 0 | 20 | Based on the PSE Business Case: APPROVED_Measure Case_Dishwasher_2022 | 0.66848 | 0.07072% | Based on the PSE Business Case: APPROVED_Measure Case_Dishwasher_2022 | 0 | Secondary fuel savings calculation based on measure savings by applicable end uses and CBSA 2019 secondary fuel saturations | 0 | Incremental | 0 | 0 | 0 | 9.5771 | 0 | 0 | 0 | Based on the PSE Business Case: APPROVED_Measure Case_Dishwasher_2022 | Based on the PSE Business Case: APPROVED_Measure Case_Dishwasher_2022 |  | 100% | 100% | 100% | 1 | 0 | 7.6256 | PSE Defined NEI | Based on the PSE Business Case: APPROVED_Measure Case_Dishwasher_2022 | System | System
PSE | MiniMart | Water Heat LE 55 Gal | Existing | Dishwasher - Rack Conveyor - Single Tank - High Temp - GWH - Foodservice | Rack conveyor single tank high temperature dishwasher with natural gas water heating: foodservice | 0 | 2024 | 2050 | 0.0011609 | Per Building | 0 | 0 | 20 | Based on the PSE Business Case: APPROVED_Measure Case_Dishwasher_2022 | 0.18625 | 0.7814% | Based on the PSE Business Case: APPROVED_Measure Case_Dishwasher_2022 | 0 | Secondary fuel savings calculation based on measure savings by applicable end uses and CBSA 2019 secondary fuel saturations | 0 | Incremental | 0 | 0 | 0 | 2.6684 | 0 | 0 | 0 | Based on the PSE Business Case: APPROVED_Measure Case_Dishwasher_2022 | Based on the PSE Business Case: APPROVED_Measure Case_Dishwasher_2022 |  | 100% | 100% | 100% | 1 | 0 | 2.1247 | PSE Defined NEI | Based on the PSE Business Case: APPROVED_Measure Case_Dishwasher_2022 | System | System
PSE | MiniMart | Water Heat LE 55 Gal | New | Dishwasher - Rack Conveyor - Single Tank - High Temp - GWH - Foodservice | Rack conveyor single tank high temperature dishwasher with natural gas water heating: foodservice | 0 | 2024 | 2050 | 0.0011609 | Per Building | 0 | 0 | 20 | Based on the PSE Business Case: APPROVED_Measure Case_Dishwasher_2022 | 0.18625 | 0.7897% | Based on the PSE Business Case: APPROVED_Measure Case_Dishwasher_2022 | 0 | Secondary fuel savings calculation based on measure savings by applicable end uses and CBSA 2019 secondary fuel saturations | 0 | Incremental | 0 | 0 | 0 | 2.6684 | 0 | 0 | 0 | Based on the PSE Business Case: APPROVED_Measure Case_Dishwasher_2022 | Based on the PSE Business Case: APPROVED_Measure Case_Dishwasher_2022 |  | 100% | 100% | 100% | 1 | 0 | 2.1247 | PSE Defined NEI | Based on the PSE Business Case: APPROVED_Measure Case_Dishwasher_2022 | System | System
PSE | MiniMart | Water Heat GT 55 Gal | Existing | Dishwasher - Rack Conveyor - Single Tank - High Temp - GWH - Foodservice | Rack conveyor single tank high temperature dishwasher with natural gas water heating: foodservice | 0 | 2024 | 2050 | 0.0011609 | Per Building | 0 | 0 | 20 | Based on the PSE Business Case: APPROVED_Measure Case_Dishwasher_2022 | 0.18625 | 1.104% | Based on the PSE Business Case: APPROVED_Measure Case_Dishwasher_2022 | 0 | Secondary fuel savings calculation based on measure savings by applicable end uses and CBSA 2019 secondary fuel saturations | 0 | Incremental | 0 | 0 | 0 | 2.6684 | 0 | 0 | 0 | Based on the PSE Business Case: APPROVED_Measure Case_Dishwasher_2022 | Based on the PSE Business Case: APPROVED_Measure Case_Dishwasher_2022 |  | 100% | 100% | 100% | 1 | 0 | 2.1247 | PSE Defined NEI | Based on the PSE Business Case: APPROVED_Measure Case_Dishwasher_2022 | System | System
PSE | MiniMart | Water Heat GT 55 Gal | New | Dishwasher - Rack Conveyor - Single Tank - High Temp - GWH - Foodservice | Rack conveyor single tank high temperature dishwasher with natural gas water heating: foodservice | 0 | 2024 | 2050 | 0.0011609 | Per Building | 0 | 0 | 20 | Based on the PSE Business Case: APPROVED_Measure Case_Dishwasher_2022 | 0.18625 | 1.113% | Based on the PSE Business Case: APPROVED_Measure Case_Dishwasher_2022 | 0 | Secondary fuel savings calculation based on measure savings by applicable end uses and CBSA 2019 secondary fuel saturations | 0 | Incremental | 0 | 0 | 0 | 2.6684 | 0 | 0 | 0 | Based on the PSE Business Case: APPROVED_Measure Case_Dishwasher_2022 | Based on the PSE Business Case: APPROVED_Measure Case_Dishwasher_2022 |  | 100% | 100% | 100% | 1 | 0 | 2.1247 | PSE Defined NEI | Based on the PSE Business Case: APPROVED_Measure Case_Dishwasher_2022 | System | System
PSE | Restaurant | Water Heat LE 55 Gal | Existing | Dishwasher - Rack Conveyor - Single Tank - High Temp - GWH - Foodservice | Rack conveyor single tank high temperature dishwasher with natural gas water heating: foodservice | 0 | 2024 | 2050 | 0.035232 | Per Building | 0 | 0 | 20 | Based on the PSE Business Case: APPROVED_Measure Case_Dishwasher_2022 | 5.6526 | 0.3598% | Based on the PSE Business Case: APPROVED_Measure Case_Dishwasher_2022 | 0 | Secondary fuel savings calculation based on measure savings by applicable end uses and CBSA 2019 secondary fuel saturations | 0 | Incremental | 0 | 0 | 0 | 80.9825 | 0 | 0 | 0 | Based on the PSE Business Case: APPROVED_Measure Case_Dishwasher_2022 | Based on the PSE Business Case: APPROVED_Measure Case_Dishwasher_2022 |  | 100% | 100% | 100% | 1 | 0 | 64.481 | PSE Defined NEI | Based on the PSE Business Case: APPROVED_Measure Case_Dishwasher_2022 | System | System
PSE | Restaurant | Water Heat LE 55 Gal | New | Dishwasher - Rack Conveyor - Single Tank - High Temp - GWH - Foodservice | Rack conveyor single tank high temperature dishwasher with natural gas water heating: foodservice | 0 | 2024 | 2050 | 0.035232 | Per Building | 0 | 0 | 20 | Based on the PSE Business Case: APPROVED_Measure Case_Dishwasher_2022 | 5.6526 | 0.3636% | Based on the PSE Business Case: APPROVED_Measure Case_Dishwasher_2022 | 0 | Secondary fuel savings calculation based on measure savings by applicable end uses and CBSA 2019 secondary fuel saturations | 0 | Incremental | 0 | 0 | 0 | 80.9825 | 0 | 0 | 0 | Based on the PSE Business Case: APPROVED_Measure Case_Dishwasher_2022 | Based on the PSE Business Case: APPROVED_Measure Case_Dishwasher_2022 |  | 100% | 100% | 100% | 1 | 0 | 64.481 | PSE Defined NEI | Based on the PSE Business Case: APPROVED_Measure Case_Dishwasher_2022 | System | System
PSE | Restaurant | Water Heat GT 55 Gal | Existing | Dishwasher - Rack Conveyor - Single Tank - High Temp - GWH - Foodservice | Rack conveyor single tank high temperature dishwasher with natural gas water heating: foodservice | 0 | 2024 | 2050 | 0.035232 | Per Building | 0 | 0 | 20 | Based on the PSE Business Case: APPROVED_Measure Case_Dishwasher_2022 | 5.6526 | 0.5083% | Based on the PSE Business Case: APPROVED_Measure Case_Dishwasher_2022 | 0 | Secondary fuel savings calculation based on measure savings by applicable end uses and CBSA 2019 secondary fuel saturations | 0 | Incremental | 0 | 0 | 0 | 80.9825 | 0 | 0 | 0 | Based on the PSE Business Case: APPROVED_Measure Case_Dishwasher_2022 | Based on the PSE Business Case: APPROVED_Measure Case_Dishwasher_2022 |  | 100% | 100% | 100% | 1 | 0 | 64.481 | PSE Defined NEI | Based on the PSE Business Case: APPROVED_Measure Case_Dishwasher_2022 | System | System
PSE | Restaurant | Water Heat GT 55 Gal | New | Dishwasher - Rack Conveyor - Single Tank - High Temp - GWH - Foodservice | Rack conveyor single tank high temperature dishwasher with natural gas water heating: foodservice | 0 | 2024 | 2050 | 0.035232 | Per Building | 0 | 0 | 20 | Based on the PSE Business Case: APPROVED_Measure Case_Dishwasher_2022 | 5.6526 | 0.5124% | Based on the PSE Business Case: APPROVED_Measure Case_Dishwasher_2022 | 0 | Secondary fuel savings calculation based on measure savings by applicable end uses and CBSA 2019 secondary fuel saturations | 0 | Incremental | 0 | 0 | 0 | 80.9825 | 0 | 0 | 0 | Based on the PSE Business Case: APPROVED_Measure Case_Dishwasher_2022 | Based on the PSE Business Case: APPROVED_Measure Case_Dishwasher_2022 |  | 100% | 100% | 100% | 1 | 0 | 64.481 | PSE Defined NEI | Based on the PSE Business Case: APPROVED_Measure Case_Dishwasher_2022 | System | System
PSE | Lodging | Water Heat LE 55 Gal | Existing | Dishwasher - Rack Conveyor - Single Tank - High Temp - GWH - Foodservice | Rack conveyor single tank high temperature dishwasher with natural gas water heating: foodservice | 0 | 2024 | 2050 | 0.0040719 | Per Building | 0 | 0 | 20 | Based on the PSE Business Case: APPROVED_Measure Case_Dishwasher_2022 | 0.6533 | 0.00609% | Based on the PSE Business Case: APPROVED_Measure Case_Dishwasher_2022 | 0 | Secondary fuel savings calculation based on measure savings by applicable end uses and CBSA 2019 secondary fuel saturations | 0 | Incremental | 0 | 0 | 0 | 9.3596 | 0 | 0 | 0 | Based on the PSE Business Case: APPROVED_Measure Case_Dishwasher_2022 | Based on the PSE Business Case: APPROVED_Measure Case_Dishwasher_2022 |  | 100% | 100% | 100% | 1 | 0 | 7.4524 | PSE Defined NEI | Based on the PSE Business Case: APPROVED_Measure Case_Dishwasher_2022 | System | System
PSE | Lodging | Water Heat LE 55 Gal | New | Dishwasher - Rack Conveyor - Single Tank - High Temp - GWH - Foodservice | Rack conveyor single tank high temperature dishwasher with natural gas water heating: foodservice | 0 | 2024 | 2050 | 0.0040719 | Per Building | 0 | 0 | 20 | Based on the PSE Business Case: APPROVED_Measure Case_Dishwasher_2022 | 0.6533 | 0.006154% | Based on the PSE Business Case: APPROVED_Measure Case_Dishwasher_2022 | 0 | Secondary fuel savings calculation based on measure savings by applicable end uses and CBSA 2019 secondary fuel saturations | 0 | Incremental | 0 | 0 | 0 | 9.3596 | 0 | 0 | 0 | Based on the PSE Business Case: APPROVED_Measure Case_Dishwasher_2022 | Based on the PSE Business Case: APPROVED_Measure Case_Dishwasher_2022 |  | 100% | 100% | 100% | 1 | 0 | 7.4524 | PSE Defined NEI | Based on the PSE Business Case: APPROVED_Measure Case_Dishwasher_2022 | System | System
PSE | Lodging | Water Heat GT 55 Gal | Existing | Dishwasher - Rack Conveyor - Single Tank - High Temp - GWH - Foodservice | Rack conveyor single tank high temperature dishwasher with natural gas water heating: foodservice | 0 | 2024 | 2050 | 0.0040719 | Per Building | 0 | 0 | 20 | Based on the PSE Business Case: APPROVED_Measure Case_Dishwasher_2022 | 0.6533 | 0.008602% | Based on the PSE Business Case: APPROVED_Measure Case_Dishwasher_2022 | 0 | Secondary fuel savings calculation based on measure savings by applicable end uses and CBSA 2019 secondary fuel saturations | 0 | Incremental | 0 | 0 | 0 | 9.3596 | 0 | 0 | 0 | Based on the PSE Business Case: APPROVED_Measure Case_Dishwasher_2022 | Based on the PSE Business Case: APPROVED_Measure Case_Dishwasher_2022 |  | 100% | 100% | 100% | 1 | 0 | 7.4524 | PSE Defined NEI | Based on the PSE Business Case: APPROVED_Measure Case_Dishwasher_2022 | System | System
PSE | Lodging | Water Heat GT 55 Gal | New | Dishwasher - Rack Conveyor - Single Tank - High Temp - GWH - Foodservice | Rack conveyor single tank high temperature dishwasher with natural gas water heating: foodservice | 0 | 2024 | 2050 | 0.0040719 | Per Building | 0 | 0 | 20 | Based on the PSE Business Case: APPROVED_Measure Case_Dishwasher_2022 | 0.6533 | 0.008672% | Based on the PSE Business Case: APPROVED_Measure Case_Dishwasher_2022 | 0 | Secondary fuel savings calculation based on measure savings by applicable end uses and CBSA 2019 secondary fuel saturations | 0 | Incremental | 0 | 0 | 0 | 9.3596 | 0 | 0 | 0 | Based on the PSE Business Case: APPROVED_Measure Case_Dishwasher_2022 | Based on the PSE Business Case: APPROVED_Measure Case_Dishwasher_2022 |  | 100% | 100% | 100% | 1 | 0 | 7.4524 | PSE Defined NEI | Based on the PSE Business Case: APPROVED_Measure Case_Dishwasher_2022 | System | System
PSE | Hospital | Water Heat LE 55 Gal | Existing | Dishwasher - Rack Conveyor - Single Tank - High Temp - GWH - Foodservice | Rack conveyor single tank high temperature dishwasher with natural gas water heating: foodservice | 0 | 2024 | 2050 | 0.0095182 | Per Building | 0 | 0 | 20 | Based on the PSE Business Case: APPROVED_Measure Case_Dishwasher_2022 | 1.5271 | 0.001001% | Based on the PSE Business Case: APPROVED_Measure Case_Dishwasher_2022 | 0 | Secondary fuel savings calculation based on measure savings by applicable end uses and CBSA 2019 secondary fuel saturations | 0 | Incremental | 0 | 0 | 0 | 21.8782 | 0 | 0 | 0 | Based on the PSE Business Case: APPROVED_Measure Case_Dishwasher_2022 | Based on the PSE Business Case: APPROVED_Measure Case_Dishwasher_2022 |  | 100% | 100% | 100% | 1 | 0 | 17.4202 | PSE Defined NEI | Based on the PSE Business Case: APPROVED_Measure Case_Dishwasher_2022 | System | System
PSE | Hospital | Water Heat LE 55 Gal | New | Dishwasher - Rack Conveyor - Single Tank - High Temp - GWH - Foodservice | Rack conveyor single tank high temperature dishwasher with natural gas water heating: foodservice | 0 | 2024 | 2050 | 0.0095182 | Per Building | 0 | 0 | 20 | Based on the PSE Business Case: APPROVED_Measure Case_Dishwasher_2022 | 1.5271 | 0.001012% | Based on the PSE Business Case: APPROVED_Measure Case_Dishwasher_2022 | 0 | Secondary fuel savings calculation based on measure savings by applicable end uses and CBSA 2019 secondary fuel saturations | 0 | Incremental | 0 | 0 | 0 | 21.8782 | 0 | 0 | 0 | Based on the PSE Business Case: APPROVED_Measure Case_Dishwasher_2022 | Based on the PSE Business Case: APPROVED_Measure Case_Dishwasher_2022 |  | 100% | 100% | 100% | 1 | 0 | 17.4202 | PSE Defined NEI | Based on the PSE Business Case: APPROVED_Measure Case_Dishwasher_2022 | System | System
PSE | Hospital | Water Heat GT 55 Gal | Existing | Dishwasher - Rack Conveyor - Single Tank - High Temp - GWH - Foodservice | Rack conveyor single tank high temperature dishwasher with natural gas water heating: foodservice | 0 | 2024 | 2050 | 0.0095182 | Per Building | 0 | 0 | 20 | Based on the PSE Business Case: APPROVED_Measure Case_Dishwasher_2022 | 1.5271 | 0.001414% | Based on the PSE Business Case: APPROVED_Measure Case_Dishwasher_2022 | 0 | Secondary fuel savings calculation based on measure savings by applicable end uses and CBSA 2019 secondary fuel saturations | 0 | Incremental | 0 | 0 | 0 | 21.8782 | 0 | 0 | 0 | Based on the PSE Business Case: APPROVED_Measure Case_Dishwasher_2022 | Based on the PSE Business Case: APPROVED_Measure Case_Dishwasher_2022 |  | 100% | 100% | 100% | 1 | 0 | 17.4202 | PSE Defined NEI | Based on the PSE Business Case: APPROVED_Measure Case_Dishwasher_2022 | System | System
PSE | Hospital | Water Heat GT 55 Gal | New | Dishwasher - Rack Conveyor - Single Tank - High Temp - GWH - Foodservice | Rack conveyor single tank high temperature dishwasher with natural gas water heating: foodservice | 0 | 2024 | 2050 | 0.0095182 | Per Building | 0 | 0 | 20 | Based on the PSE Business Case: APPROVED_Measure Case_Dishwasher_2022 | 1.5271 | 0.001426% | Based on the PSE Business Case: APPROVED_Measure Case_Dishwasher_2022 | 0 | Secondary fuel savings calculation based on measure savings by applicable end uses and CBSA 2019 secondary fuel saturations | 0 | Incremental | 0 | 0 | 0 | 21.8782 | 0 | 0 | 0 | Based on the PSE Business Case: APPROVED_Measure Case_Dishwasher_2022 | Based on the PSE Business Case: APPROVED_Measure Case_Dishwasher_2022 |  | 100% | 100% | 100% | 1 | 0 | 17.4202 | PSE Defined NEI | Based on the PSE Business Case: APPROVED_Measure Case_Dishwasher_2022 | System | System
PSE | Residential Care | Water Heat LE 55 Gal | Existing | Dishwasher - Rack Conveyor - Single Tank - High Temp - GWH - Foodservice | Rack conveyor single tank high temperature dishwasher with natural gas water heating: foodservice | 0 | 2024 | 2050 | 0.00043077 | Per Building | 0 | 0 | 20 | Based on the PSE Business Case: APPROVED_Measure Case_Dishwasher_2022 | 0.069112 | 0.001061% | Based on the PSE Business Case: APPROVED_Measure Case_Dishwasher_2022 | 0 | Secondary fuel savings calculation based on measure savings by applicable end uses and CBSA 2019 secondary fuel saturations | 0 | Incremental | 0 | 0 | 0 | 0.99015 | 0 | 0 | 0 | Based on the PSE Business Case: APPROVED_Measure Case_Dishwasher_2022 | Based on the PSE Business Case: APPROVED_Measure Case_Dishwasher_2022 |  | 100% | 100% | 100% | 1 | 0 | 0.78839 | PSE Defined NEI | Based on the PSE Business Case: APPROVED_Measure Case_Dishwasher_2022 | System | System
PSE | Residential Care | Water Heat LE 55 Gal | New | Dishwasher - Rack Conveyor - Single Tank - High Temp - GWH - Foodservice | Rack conveyor single tank high temperature dishwasher with natural gas water heating: foodservice | 0 | 2024 | 2050 | 0.00043077 | Per Building | 0 | 0 | 20 | Based on the PSE Business Case: APPROVED_Measure Case_Dishwasher_2022 | 0.069112 | 0.001072% | Based on the PSE Business Case: APPROVED_Measure Case_Dishwasher_2022 | 0 | Secondary fuel savings calculation based on measure savings by applicable end uses and CBSA 2019 secondary fuel saturations | 0 | Incremental | 0 | 0 | 0 | 0.99015 | 0 | 0 | 0 | Based on the PSE Business Case: APPROVED_Measure Case_Dishwasher_2022 | Based on the PSE Business Case: APPROVED_Measure Case_Dishwasher_2022 |  | 100% | 100% | 100% | 1 | 0 | 0.78839 | PSE Defined NEI | Based on the PSE Business Case: APPROVED_Measure Case_Dishwasher_2022 | System | System
PSE | Residential Care | Water Heat GT 55 Gal | Existing | Dishwasher - Rack Conveyor - Single Tank - High Temp - GWH - Foodservice | Rack conveyor single tank high temperature dishwasher with natural gas water heating: foodservice | 0 | 2024 | 2050 | 0.00043077 | Per Building | 0 | 0 | 20 | Based on the PSE Business Case: APPROVED_Measure Case_Dishwasher_2022 | 0.069112 | 0.001499% | Based on the PSE Business Case: APPROVED_Measure Case_Dishwasher_2022 | 0 | Secondary fuel savings calculation based on measure savings by applicable end uses and CBSA 2019 secondary fuel saturations | 0 | Incremental | 0 | 0 | 0 | 0.99015 | 0 | 0 | 0 | Based on the PSE Business Case: APPROVED_Measure Case_Dishwasher_2022 | Based on the PSE Business Case: APPROVED_Measure Case_Dishwasher_2022 |  | 100% | 100% | 100% | 1 | 0 | 0.78839 | PSE Defined NEI | Based on the PSE Business Case: APPROVED_Measure Case_Dishwasher_2022 | System | System
PSE | Residential Care | Water Heat GT 55 Gal | New | Dishwasher - Rack Conveyor - Single Tank - High Temp - GWH - Foodservice | Rack conveyor single tank high temperature dishwasher with natural gas water heating: foodservice | 0 | 2024 | 2050 | 0.00043077 | Per Building | 0 | 0 | 20 | Based on the PSE Business Case: APPROVED_Measure Case_Dishwasher_2022 | 0.069112 | 0.001511% | Based on the PSE Business Case: APPROVED_Measure Case_Dishwasher_2022 | 0 | Secondary fuel savings calculation based on measure savings by applicable end uses and CBSA 2019 secondary fuel saturations | 0 | Incremental | 0 | 0 | 0 | 0.99015 | 0 | 0 | 0 | Based on the PSE Business Case: APPROVED_Measure Case_Dishwasher_2022 | Based on the PSE Business Case: APPROVED_Measure Case_Dishwasher_2022 |  | 100% | 100% | 100% | 1 | 0 | 0.78839 | PSE Defined NEI | Based on the PSE Business Case: APPROVED_Measure Case_Dishwasher_2022 | System | System
PSE | Assembly | Water Heat LE 55 Gal | Existing | Dishwasher - Rack Conveyor - Single Tank - High Temp - GWH - Foodservice | Rack conveyor single tank high temperature dishwasher with natural gas water heating: foodservice | 0 | 2024 | 2050 | 0.0011979 | Per Building | 0 | 0 | 20 | Based on the PSE Business Case: APPROVED_Measure Case_Dishwasher_2022 | 0.19219 | 0.02433% | Based on the PSE Business Case: APPROVED_Measure Case_Dishwasher_2022 | 0 | Secondary fuel savings calculation based on measure savings by applicable end uses and CBSA 2019 secondary fuel saturations | 0 | Incremental | 0 | 0 | 0 | 2.7535 | 0 | 0 | 0 | Based on the PSE Business Case: APPROVED_Measure Case_Dishwasher_2022 | Based on the PSE Business Case: APPROVED_Measure Case_Dishwasher_2022 |  | 100% | 100% | 100% | 1 | 0 | 2.1924 | PSE Defined NEI | Based on the PSE Business Case: APPROVED_Measure Case_Dishwasher_2022 | System | System
PSE | Assembly | Water Heat LE 55 Gal | New | Dishwasher - Rack Conveyor - Single Tank - High Temp - GWH - Foodservice | Rack conveyor single tank high temperature dishwasher with natural gas water heating: foodservice | 0 | 2024 | 2050 | 0.0011979 | Per Building | 0 | 0 | 20 | Based on the PSE Business Case: APPROVED_Measure Case_Dishwasher_2022 | 0.19219 | 0.02458% | Based on the PSE Business Case: APPROVED_Measure Case_Dishwasher_2022 | 0 | Secondary fuel savings calculation based on measure savings by applicable end uses and CBSA 2019 secondary fuel saturations | 0 | Incremental | 0 | 0 | 0 | 2.7535 | 0 | 0 | 0 | Based on the PSE Business Case: APPROVED_Measure Case_Dishwasher_2022 | Based on the PSE Business Case: APPROVED_Measure Case_Dishwasher_2022 |  | 100% | 100% | 100% | 1 | 0 | 2.1924 | PSE Defined NEI | Based on the PSE Business Case: APPROVED_Measure Case_Dishwasher_2022 | System | System
PSE | Assembly | Water Heat GT 55 Gal | Existing | Dishwasher - Rack Conveyor - Single Tank - High Temp - GWH - Foodservice | Rack conveyor single tank high temperature dishwasher with natural gas water heating: foodservice | 0 | 2024 | 2050 | 0.0011979 | Per Building | 0 | 0 | 20 | Based on the PSE Business Case: APPROVED_Measure Case_Dishwasher_2022 | 0.19219 | 0.03436% | Based on the PSE Business Case: APPROVED_Measure Case_Dishwasher_2022 | 0 | Secondary fuel savings calculation based on measure savings by applicable end uses and CBSA 2019 secondary fuel saturations | 0 | Incremental | 0 | 0 | 0 | 2.7535 | 0 | 0 | 0 | Based on the PSE Business Case: APPROVED_Measure Case_Dishwasher_2022 | Based on the PSE Business Case: APPROVED_Measure Case_Dishwasher_2022 |  | 100% | 100% | 100% | 1 | 0 | 2.1924 | PSE Defined NEI | Based on the PSE Business Case: APPROVED_Measure Case_Dishwasher_2022 | System | System
PSE | Assembly | Water Heat GT 55 Gal | New | Dishwasher - Rack Conveyor - Single Tank - High Temp - GWH - Foodservice | Rack conveyor single tank high temperature dishwasher with natural gas water heating: foodservice | 0 | 2024 | 2050 | 0.0011979 | Per Building | 0 | 0 | 20 | Based on the PSE Business Case: APPROVED_Measure Case_Dishwasher_2022 | 0.19219 | 0.03464% | Based on the PSE Business Case: APPROVED_Measure Case_Dishwasher_2022 | 0 | Secondary fuel savings calculation based on measure savings by applicable end uses and CBSA 2019 secondary fuel saturations | 0 | Incremental | 0 | 0 | 0 | 2.7535 | 0 | 0 | 0 | Based on the PSE Business Case: APPROVED_Measure Case_Dishwasher_2022 | Based on the PSE Business Case: APPROVED_Measure Case_Dishwasher_2022 |  | 100% | 100% | 100% | 1 | 0 | 2.1924 | PSE Defined NEI | Based on the PSE Business Case: APPROVED_Measure Case_Dishwasher_2022 | System | System
PSE | Other | Water Heat LE 55 Gal | Existing | Dishwasher - Rack Conveyor - Single Tank - High Temp - GWH - Foodservice | Rack conveyor single tank high temperature dishwasher with natural gas water heating: foodservice | 0 | 2024 | 2050 | 0.0033636 | Per Building | 0 | 0 | 20 | Based on the PSE Business Case: APPROVED_Measure Case_Dishwasher_2022 | 0.53965 | 0.1366% | Based on the PSE Business Case: APPROVED_Measure Case_Dishwasher_2022 | 0 | Secondary fuel savings calculation based on measure savings by applicable end uses and CBSA 2019 secondary fuel saturations | 0 | Incremental | 0 | 0 | 0 | 7.7314 | 0 | 0 | 0 | Based on the PSE Business Case: APPROVED_Measure Case_Dishwasher_2022 | Based on the PSE Business Case: APPROVED_Measure Case_Dishwasher_2022 |  | 100% | 100% | 100% | 1 | 0 | 6.156 | PSE Defined NEI | Based on the PSE Business Case: APPROVED_Measure Case_Dishwasher_2022 | System | System
PSE | Other | Water Heat LE 55 Gal | New | Dishwasher - Rack Conveyor - Single Tank - High Temp - GWH - Foodservice | Rack conveyor single tank high temperature dishwasher with natural gas water heating: foodservice | 0 | 2024 | 2050 | 0.0033636 | Per Building | 0 | 0 | 20 | Based on the PSE Business Case: APPROVED_Measure Case_Dishwasher_2022 | 0.53965 | 0.138% | Based on the PSE Business Case: APPROVED_Measure Case_Dishwasher_2022 | 0 | Secondary fuel savings calculation based on measure savings by applicable end uses and CBSA 2019 secondary fuel saturations | 0 | Incremental | 0 | 0 | 0 | 7.7314 | 0 | 0 | 0 | Based on the PSE Business Case: APPROVED_Measure Case_Dishwasher_2022 | Based on the PSE Business Case: APPROVED_Measure Case_Dishwasher_2022 |  | 100% | 100% | 100% | 1 | 0 | 6.156 | PSE Defined NEI | Based on the PSE Business Case: APPROVED_Measure Case_Dishwasher_2022 | System | System
PSE | Other | Water Heat GT 55 Gal | Existing | Dishwasher - Rack Conveyor - Single Tank - High Temp - GWH - Foodservice | Rack conveyor single tank high temperature dishwasher with natural gas water heating: foodservice | 0 | 2024 | 2050 | 0.0033636 | Per Building | 0 | 0 | 20 | Based on the PSE Business Case: APPROVED_Measure Case_Dishwasher_2022 | 0.53965 | 0.1929% | Based on the PSE Business Case: APPROVED_Measure Case_Dishwasher_2022 | 0 | Secondary fuel savings calculation based on measure savings by applicable end uses and CBSA 2019 secondary fuel saturations | 0 | Incremental | 0 | 0 | 0 | 7.7314 | 0 | 0 | 0 | Based on the PSE Business Case: APPROVED_Measure Case_Dishwasher_2022 | Based on the PSE Business Case: APPROVED_Measure Case_Dishwasher_2022 |  | 100% | 100% | 100% | 1 | 0 | 6.156 | PSE Defined NEI | Based on the PSE Business Case: APPROVED_Measure Case_Dishwasher_2022 | System | System
PSE | Other | Water Heat GT 55 Gal | New | Dishwasher - Rack Conveyor - Single Tank - High Temp - GWH - Foodservice | Rack conveyor single tank high temperature dishwasher with natural gas water heating: foodservice | 0 | 2024 | 2050 | 0.0033636 | Per Building | 0 | 0 | 20 | Based on the PSE Business Case: APPROVED_Measure Case_Dishwasher_2022 | 0.53965 | 0.1945% | Based on the PSE Business Case: APPROVED_Measure Case_Dishwasher_2022 | 0 | Secondary fuel savings calculation based on measure savings by applicable end uses and CBSA 2019 secondary fuel saturations | 0 | Incremental | 0 | 0 | 0 | 7.7314 | 0 | 0 | 0 | Based on the PSE Business Case: APPROVED_Measure Case_Dishwasher_2022 | Based on the PSE Business Case: APPROVED_Measure Case_Dishwasher_2022 |  | 100% | 100% | 100% | 1 | 0 | 6.156 | PSE Defined NEI | Based on the PSE Business Case: APPROVED_Measure Case_Dishwasher_2022 | System | System
PSE | Large Off | Water Heat LE 55 Gal | Existing | Dishwasher - Rack Conveyor - Single Tank - Low Temp - GWH - E Incidental - Foodservice | Rack conveyor single tank low temperature dishwasher with natural gas water heating with incidental electric savings: foodservice | 0 | 2024 | 2050 | 0.00067212 | Per Building | 0 | 0 | 20 | Based on the PSE Business Case: APPROVED_Measure Case_Dishwasher_2022 | 0.32985 | 0.03899% | Based on the PSE Business Case: APPROVED_Measure Case_Dishwasher_2022 | 5.299 | Secondary fuel savings calculation based on measure savings by applicable end uses and CBSA 2019 secondary fuel saturations | 0 | Incremental | 0 | 0 | 0 | 3.7296 | 0 | 0 | 0 | Based on the PSE Business Case: APPROVED_Measure Case_Dishwasher_2022 | Based on the PSE Business Case: APPROVED_Measure Case_Dishwasher_2022 |  | 100% | 100% | 100% | 1 | 0 | 1.0177 | PSE Defined NEI | Based on the PSE Business Case: APPROVED_Measure Case_Dishwasher_2022 | System | System
PSE | Large Off | Water Heat LE 55 Gal | New | Dishwasher - Rack Conveyor - Single Tank - Low Temp - GWH - E Incidental - Foodservice | Rack conveyor single tank low temperature dishwasher with natural gas water heating with incidental electric savings: foodservice | 0 | 2024 | 2050 | 0.00067212 | Per Building | 0 | 0 | 20 | Based on the PSE Business Case: APPROVED_Measure Case_Dishwasher_2022 | 0.32985 | 0.0394% | Based on the PSE Business Case: APPROVED_Measure Case_Dishwasher_2022 | 5.299 | Secondary fuel savings calculation based on measure savings by applicable end uses and CBSA 2019 secondary fuel saturations | 0 | Incremental | 0 | 0 | 0 | 3.7296 | 0 | 0 | 0 | Based on the PSE Business Case: APPROVED_Measure Case_Dishwasher_2022 | Based on the PSE Business Case: APPROVED_Measure Case_Dishwasher_2022 |  | 100% | 100% | 100% | 1 | 0 | 1.0177 | PSE Defined NEI | Based on the PSE Business Case: APPROVED_Measure Case_Dishwasher_2022 | System | System
PSE | Large Off | Water Heat GT 55 Gal | Existing | Dishwasher - Rack Conveyor - Single Tank - Low Temp - GWH - E Incidental - Foodservice | Rack conveyor single tank low temperature dishwasher with natural gas water heating with incidental electric savings: foodservice | 0 | 2024 | 2050 | 0.00067212 | Per Building | 0 | 0 | 20 | Based on the PSE Business Case: APPROVED_Measure Case_Dishwasher_2022 | 0.32985 | 0.05508% | Based on the PSE Business Case: APPROVED_Measure Case_Dishwasher_2022 | 5.299 | Secondary fuel savings calculation based on measure savings by applicable end uses and CBSA 2019 secondary fuel saturations | 0 | Incremental | 0 | 0 | 0 | 3.7296 | 0 | 0 | 0 | Based on the PSE Business Case: APPROVED_Measure Case_Dishwasher_2022 | Based on the PSE Business Case: APPROVED_Measure Case_Dishwasher_2022 |  | 100% | 100% | 100% | 1 | 0 | 1.0177 | PSE Defined NEI | Based on the PSE Business Case: APPROVED_Measure Case_Dishwasher_2022 | System | System
PSE | Large Off | Water Heat GT 55 Gal | New | Dishwasher - Rack Conveyor - Single Tank - Low Temp - GWH - E Incidental - Foodservice | Rack conveyor single tank low temperature dishwasher with natural gas water heating with incidental electric savings: foodservice | 0 | 2024 | 2050 | 0.00067212 | Per Building | 0 | 0 | 20 | Based on the PSE Business Case: APPROVED_Measure Case_Dishwasher_2022 | 0.32985 | 0.05553% | Based on the PSE Business Case: APPROVED_Measure Case_Dishwasher_2022 | 5.299 | Secondary fuel savings calculation based on measure savings by applicable end uses and CBSA 2019 secondary fuel saturations | 0 | Incremental | 0 | 0 | 0 | 3.7296 | 0 | 0 | 0 | Based on the PSE Business Case: APPROVED_Measure Case_Dishwasher_2022 | Based on the PSE Business Case: APPROVED_Measure Case_Dishwasher_2022 |  | 100% | 100% | 100% | 1 | 0 | 1.0177 | PSE Defined NEI | Based on the PSE Business Case: APPROVED_Measure Case_Dishwasher_2022 | System | System
PSE | Medium Off | Water Heat LE 55 Gal | Existing | Dishwasher - Rack Conveyor - Single Tank - Low Temp - GWH - E Incidental - Foodservice | Rack conveyor single tank low temperature dishwasher with natural gas water heating with incidental electric savings: foodservice | 0 | 2024 | 2050 | 3.3144e-05 | Per Building | 0 | 0 | 20 | Based on the PSE Business Case: APPROVED_Measure Case_Dishwasher_2022 | 0.016266 | 0.008308% | Based on the PSE Business Case: APPROVED_Measure Case_Dishwasher_2022 | 0.26131 | Secondary fuel savings calculation based on measure savings by applicable end uses and CBSA 2019 secondary fuel saturations | 0 | Incremental | 0 | 0 | 0 | 0.18391 | 0 | 0 | 0 | Based on the PSE Business Case: APPROVED_Measure Case_Dishwasher_2022 | Based on the PSE Business Case: APPROVED_Measure Case_Dishwasher_2022 |  | 100% | 100% | 100% | 1 | 0 | 0.050187 | PSE Defined NEI | Based on the PSE Business Case: APPROVED_Measure Case_Dishwasher_2022 | System | System
PSE | Medium Off | Water Heat LE 55 Gal | New | Dishwasher - Rack Conveyor - Single Tank - Low Temp - GWH - E Incidental - Foodservice | Rack conveyor single tank low temperature dishwasher with natural gas water heating with incidental electric savings: foodservice | 0 | 2024 | 2050 | 3.3144e-05 | Per Building | 0 | 0 | 20 | Based on the PSE Business Case: APPROVED_Measure Case_Dishwasher_2022 | 0.016266 | 0.008395% | Based on the PSE Business Case: APPROVED_Measure Case_Dishwasher_2022 | 0.26131 | Secondary fuel savings calculation based on measure savings by applicable end uses and CBSA 2019 secondary fuel saturations | 0 | Incremental | 0 | 0 | 0 | 0.18391 | 0 | 0 | 0 | Based on the PSE Business Case: APPROVED_Measure Case_Dishwasher_2022 | Based on the PSE Business Case: APPROVED_Measure Case_Dishwasher_2022 |  | 100% | 100% | 100% | 1 | 0 | 0.050187 | PSE Defined NEI | Based on the PSE Business Case: APPROVED_Measure Case_Dishwasher_2022 | System | System
PSE | Medium Off | Water Heat GT 55 Gal | Existing | Dishwasher - Rack Conveyor - Single Tank - Low Temp - GWH - E Incidental - Foodservice | Rack conveyor single tank low temperature dishwasher with natural gas water heating with incidental electric savings: foodservice | 0 | 2024 | 2050 | 3.3144e-05 | Per Building | 0 | 0 | 20 | Based on the PSE Business Case: APPROVED_Measure Case_Dishwasher_2022 | 0.016266 | 0.01174% | Based on the PSE Business Case: APPROVED_Measure Case_Dishwasher_2022 | 0.26131 | Secondary fuel savings calculation based on measure savings by applicable end uses and CBSA 2019 secondary fuel saturations | 0 | Incremental | 0 | 0 | 0 | 0.18391 | 0 | 0 | 0 | Based on the PSE Business Case: APPROVED_Measure Case_Dishwasher_2022 | Based on the PSE Business Case: APPROVED_Measure Case_Dishwasher_2022 |  | 100% | 100% | 100% | 1 | 0 | 0.050187 | PSE Defined NEI | Based on the PSE Business Case: APPROVED_Measure Case_Dishwasher_2022 | System | System
PSE | Medium Off | Water Heat GT 55 Gal | New | Dishwasher - Rack Conveyor - Single Tank - Low Temp - GWH - E Incidental - Foodservice | Rack conveyor single tank low temperature dishwasher with natural gas water heating with incidental electric savings: foodservice | 0 | 2024 | 2050 | 3.3144e-05 | Per Building | 0 | 0 | 20 | Based on the PSE Business Case: APPROVED_Measure Case_Dishwasher_2022 | 0.016266 | 0.01183% | Based on the PSE Business Case: APPROVED_Measure Case_Dishwasher_2022 | 0.26131 | Secondary fuel savings calculation based on measure savings by applicable end uses and CBSA 2019 secondary fuel saturations | 0 | Incremental | 0 | 0 | 0 | 0.18391 | 0 | 0 | 0 | Based on the PSE Business Case: APPROVED_Measure Case_Dishwasher_2022 | Based on the PSE Business Case: APPROVED_Measure Case_Dishwasher_2022 |  | 100% | 100% | 100% | 1 | 0 | 0.050187 | PSE Defined NEI | Based on the PSE Business Case: APPROVED_Measure Case_Dishwasher_2022 | System | System
PSE | Small Off | Water Heat LE 55 Gal | Existing | Dishwasher - Rack Conveyor - Single Tank - Low Temp - GWH - E Incidental - Foodservice | Rack conveyor single tank low temperature dishwasher with natural gas water heating with incidental electric savings: foodservice | 0 | 2024 | 2050 | 9.6932e-06 | Per Building | 0 | 0 | 20 | Based on the PSE Business Case: APPROVED_Measure Case_Dishwasher_2022 | 0.004757 | 0.007958% | Based on the PSE Business Case: APPROVED_Measure Case_Dishwasher_2022 | 0.076421 | Secondary fuel savings calculation based on measure savings by applicable end uses and CBSA 2019 secondary fuel saturations | 0 | Incremental | 0 | 0 | 0 | 0.053787 | 0 | 0 | 0 | Based on the PSE Business Case: APPROVED_Measure Case_Dishwasher_2022 | Based on the PSE Business Case: APPROVED_Measure Case_Dishwasher_2022 |  | 100% | 100% | 100% | 1 | 0 | 0.014677 | PSE Defined NEI | Based on the PSE Business Case: APPROVED_Measure Case_Dishwasher_2022 | System | System
PSE | Small Off | Water Heat LE 55 Gal | New | Dishwasher - Rack Conveyor - Single Tank - Low Temp - GWH - E Incidental - Foodservice | Rack conveyor single tank low temperature dishwasher with natural gas water heating with incidental electric savings: foodservice | 0 | 2024 | 2050 | 9.6932e-06 | Per Building | 0 | 0 | 20 | Based on the PSE Business Case: APPROVED_Measure Case_Dishwasher_2022 | 0.004757 | 0.008042% | Based on the PSE Business Case: APPROVED_Measure Case_Dishwasher_2022 | 0.076421 | Secondary fuel savings calculation based on measure savings by applicable end uses and CBSA 2019 secondary fuel saturations | 0 | Incremental | 0 | 0 | 0 | 0.053787 | 0 | 0 | 0 | Based on the PSE Business Case: APPROVED_Measure Case_Dishwasher_2022 | Based on the PSE Business Case: APPROVED_Measure Case_Dishwasher_2022 |  | 100% | 100% | 100% | 1 | 0 | 0.014677 | PSE Defined NEI | Based on the PSE Business Case: APPROVED_Measure Case_Dishwasher_2022 | System | System
PSE | Small Off | Water Heat GT 55 Gal | Existing | Dishwasher - Rack Conveyor - Single Tank - Low Temp - GWH - E Incidental - Foodservice | Rack conveyor single tank low temperature dishwasher with natural gas water heating with incidental electric savings: foodservice | 0 | 2024 | 2050 | 9.6932e-06 | Per Building | 0 | 0 | 20 | Based on the PSE Business Case: APPROVED_Measure Case_Dishwasher_2022 | 0.004757 | 0.01124% | Based on the PSE Business Case: APPROVED_Measure Case_Dishwasher_2022 | 0.076421 | Secondary fuel savings calculation based on measure savings by applicable end uses and CBSA 2019 secondary fuel saturations | 0 | Incremental | 0 | 0 | 0 | 0.053787 | 0 | 0 | 0 | Based on the PSE Business Case: APPROVED_Measure Case_Dishwasher_2022 | Based on the PSE Business Case: APPROVED_Measure Case_Dishwasher_2022 |  | 100% | 100% | 100% | 1 | 0 | 0.014677 | PSE Defined NEI | Based on the PSE Business Case: APPROVED_Measure Case_Dishwasher_2022 | System | System
PSE | Small Off | Water Heat GT 55 Gal | New | Dishwasher - Rack Conveyor - Single Tank - Low Temp - GWH - E Incidental - Foodservice | Rack conveyor single tank low temperature dishwasher with natural gas water heating with incidental electric savings: foodservice | 0 | 2024 | 2050 | 9.6932e-06 | Per Building | 0 | 0 | 20 | Based on the PSE Business Case: APPROVED_Measure Case_Dishwasher_2022 | 0.004757 | 0.01133% | Based on the PSE Business Case: APPROVED_Measure Case_Dishwasher_2022 | 0.076421 | Secondary fuel savings calculation based on measure savings by applicable end uses and CBSA 2019 secondary fuel saturations | 0 | Incremental | 0 | 0 | 0 | 0.053787 | 0 | 0 | 0 | Based on the PSE Business Case: APPROVED_Measure Case_Dishwasher_2022 | Based on the PSE Business Case: APPROVED_Measure Case_Dishwasher_2022 |  | 100% | 100% | 100% | 1 | 0 | 0.014677 | PSE Defined NEI | Based on the PSE Business Case: APPROVED_Measure Case_Dishwasher_2022 | System | System
PSE | XLarge Ret | Water Heat LE 55 Gal | Existing | Dishwasher - Rack Conveyor - Single Tank - Low Temp - GWH - E Incidental - Foodservice | Rack conveyor single tank low temperature dishwasher with natural gas water heating with incidental electric savings: foodservice | 0 | 2024 | 2050 | 6.9809e-05 | Per Building | 0 | 0 | 20 | Based on the PSE Business Case: APPROVED_Measure Case_Dishwasher_2022 | 0.034259 | 0.001279% | Based on the PSE Business Case: APPROVED_Measure Case_Dishwasher_2022 | 0.55037 | Secondary fuel savings calculation based on measure savings by applicable end uses and CBSA 2019 secondary fuel saturations | 0 | Incremental | 0 | 0 | 0 | 0.38737 | 0 | 0 | 0 | Based on the PSE Business Case: APPROVED_Measure Case_Dishwasher_2022 | Based on the PSE Business Case: APPROVED_Measure Case_Dishwasher_2022 |  | 100% | 100% | 100% | 1 | 0 | 0.10571 | PSE Defined NEI | Based on the PSE Business Case: APPROVED_Measure Case_Dishwasher_2022 | System | System
PSE | XLarge Ret | Water Heat LE 55 Gal | New | Dishwasher - Rack Conveyor - Single Tank - Low Temp - GWH - E Incidental - Foodservice | Rack conveyor single tank low temperature dishwasher with natural gas water heating with incidental electric savings: foodservice | 0 | 2024 | 2050 | 6.9809e-05 | Per Building | 0 | 0 | 20 | Based on the PSE Business Case: APPROVED_Measure Case_Dishwasher_2022 | 0.034259 | 0.001292% | Based on the PSE Business Case: APPROVED_Measure Case_Dishwasher_2022 | 0.55037 | Secondary fuel savings calculation based on measure savings by applicable end uses and CBSA 2019 secondary fuel saturations | 0 | Incremental | 0 | 0 | 0 | 0.38737 | 0 | 0 | 0 | Based on the PSE Business Case: APPROVED_Measure Case_Dishwasher_2022 | Based on the PSE Business Case: APPROVED_Measure Case_Dishwasher_2022 |  | 100% | 100% | 100% | 1 | 0 | 0.10571 | PSE Defined NEI | Based on the PSE Business Case: APPROVED_Measure Case_Dishwasher_2022 | System | System
PSE | XLarge Ret | Water Heat GT 55 Gal | Existing | Dishwasher - Rack Conveyor - Single Tank - Low Temp - GWH - E Incidental - Foodservice | Rack conveyor single tank low temperature dishwasher with natural gas water heating with incidental electric savings: foodservice | 0 | 2024 | 2050 | 6.9809e-05 | Per Building | 0 | 0 | 20 | Based on the PSE Business Case: APPROVED_Measure Case_Dishwasher_2022 | 0.034259 | 0.001807% | Based on the PSE Business Case: APPROVED_Measure Case_Dishwasher_2022 | 0.55037 | Secondary fuel savings calculation based on measure savings by applicable end uses and CBSA 2019 secondary fuel saturations | 0 | Incremental | 0 | 0 | 0 | 0.38737 | 0 | 0 | 0 | Based on the PSE Business Case: APPROVED_Measure Case_Dishwasher_2022 | Based on the PSE Business Case: APPROVED_Measure Case_Dishwasher_2022 |  | 100% | 100% | 100% | 1 | 0 | 0.10571 | PSE Defined NEI | Based on the PSE Business Case: APPROVED_Measure Case_Dishwasher_2022 | System | System
PSE | XLarge Ret | Water Heat GT 55 Gal | New | Dishwasher - Rack Conveyor - Single Tank - Low Temp - GWH - E Incidental - Foodservice | Rack conveyor single tank low temperature dishwasher with natural gas water heating with incidental electric savings: foodservice | 0 | 2024 | 2050 | 6.9809e-05 | Per Building | 0 | 0 | 20 | Based on the PSE Business Case: APPROVED_Measure Case_Dishwasher_2022 | 0.034259 | 0.001821% | Based on the PSE Business Case: APPROVED_Measure Case_Dishwasher_2022 | 0.55037 | Secondary fuel savings calculation based on measure savings by applicable end uses and CBSA 2019 secondary fuel saturations | 0 | Incremental | 0 | 0 | 0 | 0.38737 | 0 | 0 | 0 | Based on the PSE Business Case: APPROVED_Measure Case_Dishwasher_2022 | Based on the PSE Business Case: APPROVED_Measure Case_Dishwasher_2022 |  | 100% | 100% | 100% | 1 | 0 | 0.10571 | PSE Defined NEI | Based on the PSE Business Case: APPROVED_Measure Case_Dishwasher_2022 | System | System
PSE | Large Ret | Water Heat LE 55 Gal | Existing | Dishwasher - Rack Conveyor - Single Tank - Low Temp - GWH - E Incidental - Foodservice | Rack conveyor single tank low temperature dishwasher with natural gas water heating with incidental electric savings: foodservice | 0 | 2024 | 2050 | 4.3503e-05 | Per Building | 0 | 0 | 20 | Based on the PSE Business Case: APPROVED_Measure Case_Dishwasher_2022 | 0.021349 | 0.0187% | Based on the PSE Business Case: APPROVED_Measure Case_Dishwasher_2022 | 0.34297 | Secondary fuel savings calculation based on measure savings by applicable end uses and CBSA 2019 secondary fuel saturations | 0 | Incremental | 0 | 0 | 0 | 0.2414 | 0 | 0 | 0 | Based on the PSE Business Case: APPROVED_Measure Case_Dishwasher_2022 | Based on the PSE Business Case: APPROVED_Measure Case_Dishwasher_2022 |  | 100% | 100% | 100% | 1 | 0 | 0.065872 | PSE Defined NEI | Based on the PSE Business Case: APPROVED_Measure Case_Dishwasher_2022 | System | System
PSE | Large Ret | Water Heat LE 55 Gal | New | Dishwasher - Rack Conveyor - Single Tank - Low Temp - GWH - E Incidental - Foodservice | Rack conveyor single tank low temperature dishwasher with natural gas water heating with incidental electric savings: foodservice | 0 | 2024 | 2050 | 4.3503e-05 | Per Building | 0 | 0 | 20 | Based on the PSE Business Case: APPROVED_Measure Case_Dishwasher_2022 | 0.021349 | 0.01889% | Based on the PSE Business Case: APPROVED_Measure Case_Dishwasher_2022 | 0.34297 | Secondary fuel savings calculation based on measure savings by applicable end uses and CBSA 2019 secondary fuel saturations | 0 | Incremental | 0 | 0 | 0 | 0.2414 | 0 | 0 | 0 | Based on the PSE Business Case: APPROVED_Measure Case_Dishwasher_2022 | Based on the PSE Business Case: APPROVED_Measure Case_Dishwasher_2022 |  | 100% | 100% | 100% | 1 | 0 | 0.065872 | PSE Defined NEI | Based on the PSE Business Case: APPROVED_Measure Case_Dishwasher_2022 | System | System
PSE | Large Ret | Water Heat GT 55 Gal | Existing | Dishwasher - Rack Conveyor - Single Tank - Low Temp - GWH - E Incidental - Foodservice | Rack conveyor single tank low temperature dishwasher with natural gas water heating with incidental electric savings: foodservice | 0 | 2024 | 2050 | 4.3503e-05 | Per Building | 0 | 0 | 20 | Based on the PSE Business Case: APPROVED_Measure Case_Dishwasher_2022 | 0.021349 | 0.02641% | Based on the PSE Business Case: APPROVED_Measure Case_Dishwasher_2022 | 0.34297 | Secondary fuel savings calculation based on measure savings by applicable end uses and CBSA 2019 secondary fuel saturations | 0 | Incremental | 0 | 0 | 0 | 0.2414 | 0 | 0 | 0 | Based on the PSE Business Case: APPROVED_Measure Case_Dishwasher_2022 | Based on the PSE Business Case: APPROVED_Measure Case_Dishwasher_2022 |  | 100% | 100% | 100% | 1 | 0 | 0.065872 | PSE Defined NEI | Based on the PSE Business Case: APPROVED_Measure Case_Dishwasher_2022 | System | System
PSE | Large Ret | Water Heat GT 55 Gal | New | Dishwasher - Rack Conveyor - Single Tank - Low Temp - GWH - E Incidental - Foodservice | Rack conveyor single tank low temperature dishwasher with natural gas water heating with incidental electric savings: foodservice | 0 | 2024 | 2050 | 4.3503e-05 | Per Building | 0 | 0 | 20 | Based on the PSE Business Case: APPROVED_Measure Case_Dishwasher_2022 | 0.021349 | 0.02663% | Based on the PSE Business Case: APPROVED_Measure Case_Dishwasher_2022 | 0.34297 | Secondary fuel savings calculation based on measure savings by applicable end uses and CBSA 2019 secondary fuel saturations | 0 | Incremental | 0 | 0 | 0 | 0.2414 | 0 | 0 | 0 | Based on the PSE Business Case: APPROVED_Measure Case_Dishwasher_2022 | Based on the PSE Business Case: APPROVED_Measure Case_Dishwasher_2022 |  | 100% | 100% | 100% | 1 | 0 | 0.065872 | PSE Defined NEI | Based on the PSE Business Case: APPROVED_Measure Case_Dishwasher_2022 | System | System
PSE | Medium Ret | Water Heat LE 55 Gal | Existing | Dishwasher - Rack Conveyor - Single Tank - Low Temp - GWH - E Incidental - Foodservice | Rack conveyor single tank low temperature dishwasher with natural gas water heating with incidental electric savings: foodservice | 0 | 2024 | 2050 | 1.2051e-05 | Per Building | 0 | 0 | 20 | Based on the PSE Business Case: APPROVED_Measure Case_Dishwasher_2022 | 0.0059142 | 0.004965% | Based on the PSE Business Case: APPROVED_Measure Case_Dishwasher_2022 | 0.095011 | Secondary fuel savings calculation based on measure savings by applicable end uses and CBSA 2019 secondary fuel saturations | 0 | Incremental | 0 | 0 | 0 | 0.066872 | 0 | 0 | 0 | Based on the PSE Business Case: APPROVED_Measure Case_Dishwasher_2022 | Based on the PSE Business Case: APPROVED_Measure Case_Dishwasher_2022 |  | 100% | 100% | 100% | 1 | 0 | 0.018248 | PSE Defined NEI | Based on the PSE Business Case: APPROVED_Measure Case_Dishwasher_2022 | System | System
PSE | Medium Ret | Water Heat LE 55 Gal | New | Dishwasher - Rack Conveyor - Single Tank - Low Temp - GWH - E Incidental - Foodservice | Rack conveyor single tank low temperature dishwasher with natural gas water heating with incidental electric savings: foodservice | 0 | 2024 | 2050 | 1.2051e-05 | Per Building | 0 | 0 | 20 | Based on the PSE Business Case: APPROVED_Measure Case_Dishwasher_2022 | 0.0059142 | 0.005017% | Based on the PSE Business Case: APPROVED_Measure Case_Dishwasher_2022 | 0.095011 | Secondary fuel savings calculation based on measure savings by applicable end uses and CBSA 2019 secondary fuel saturations | 0 | Incremental | 0 | 0 | 0 | 0.066872 | 0 | 0 | 0 | Based on the PSE Business Case: APPROVED_Measure Case_Dishwasher_2022 | Based on the PSE Business Case: APPROVED_Measure Case_Dishwasher_2022 |  | 100% | 100% | 100% | 1 | 0 | 0.018248 | PSE Defined NEI | Based on the PSE Business Case: APPROVED_Measure Case_Dishwasher_2022 | System | System
PSE | Medium Ret | Water Heat GT 55 Gal | Existing | Dishwasher - Rack Conveyor - Single Tank - Low Temp - GWH - E Incidental - Foodservice | Rack conveyor single tank low temperature dishwasher with natural gas water heating with incidental electric savings: foodservice | 0 | 2024 | 2050 | 1.2051e-05 | Per Building | 0 | 0 | 20 | Based on the PSE Business Case: APPROVED_Measure Case_Dishwasher_2022 | 0.0059142 | 0.007014% | Based on the PSE Business Case: APPROVED_Measure Case_Dishwasher_2022 | 0.095011 | Secondary fuel savings calculation based on measure savings by applicable end uses and CBSA 2019 secondary fuel saturations | 0 | Incremental | 0 | 0 | 0 | 0.066872 | 0 | 0 | 0 | Based on the PSE Business Case: APPROVED_Measure Case_Dishwasher_2022 | Based on the PSE Business Case: APPROVED_Measure Case_Dishwasher_2022 |  | 100% | 100% | 100% | 1 | 0 | 0.018248 | PSE Defined NEI | Based on the PSE Business Case: APPROVED_Measure Case_Dishwasher_2022 | System | System
PSE | Medium Ret | Water Heat GT 55 Gal | New | Dishwasher - Rack Conveyor - Single Tank - Low Temp - GWH - E Incidental - Foodservice | Rack conveyor single tank low temperature dishwasher with natural gas water heating with incidental electric savings: foodservice | 0 | 2024 | 2050 | 1.2051e-05 | Per Building | 0 | 0 | 20 | Based on the PSE Business Case: APPROVED_Measure Case_Dishwasher_2022 | 0.0059142 | 0.007071% | Based on the PSE Business Case: APPROVED_Measure Case_Dishwasher_2022 | 0.095011 | Secondary fuel savings calculation based on measure savings by applicable end uses and CBSA 2019 secondary fuel saturations | 0 | Incremental | 0 | 0 | 0 | 0.066872 | 0 | 0 | 0 | Based on the PSE Business Case: APPROVED_Measure Case_Dishwasher_2022 | Based on the PSE Business Case: APPROVED_Measure Case_Dishwasher_2022 |  | 100% | 100% | 100% | 1 | 0 | 0.018248 | PSE Defined NEI | Based on the PSE Business Case: APPROVED_Measure Case_Dishwasher_2022 | System | System
PSE | Small Ret | Water Heat LE 55 Gal | Existing | Dishwasher - Rack Conveyor - Single Tank - Low Temp - GWH - E Incidental - Foodservice | Rack conveyor single tank low temperature dishwasher with natural gas water heating with incidental electric savings: foodservice | 0 | 2024 | 2050 | 1.5201e-06 | Per Building | 0 | 0 | 20 | Based on the PSE Business Case: APPROVED_Measure Case_Dishwasher_2022 | 0.00074602 | 0.002022% | Based on the PSE Business Case: APPROVED_Measure Case_Dishwasher_2022 | 0.011985 | Secondary fuel savings calculation based on measure savings by applicable end uses and CBSA 2019 secondary fuel saturations | 0 | Incremental | 0 | 0 | 0 | 0.0084352 | 0 | 0 | 0 | Based on the PSE Business Case: APPROVED_Measure Case_Dishwasher_2022 | Based on the PSE Business Case: APPROVED_Measure Case_Dishwasher_2022 |  | 100% | 100% | 100% | 1 | 0 | 0.0023018 | PSE Defined NEI | Based on the PSE Business Case: APPROVED_Measure Case_Dishwasher_2022 | System | System
PSE | Small Ret | Water Heat LE 55 Gal | New | Dishwasher - Rack Conveyor - Single Tank - Low Temp - GWH - E Incidental - Foodservice | Rack conveyor single tank low temperature dishwasher with natural gas water heating with incidental electric savings: foodservice | 0 | 2024 | 2050 | 1.5201e-06 | Per Building | 0 | 0 | 20 | Based on the PSE Business Case: APPROVED_Measure Case_Dishwasher_2022 | 0.00074602 | 0.002043% | Based on the PSE Business Case: APPROVED_Measure Case_Dishwasher_2022 | 0.011985 | Secondary fuel savings calculation based on measure savings by applicable end uses and CBSA 2019 secondary fuel saturations | 0 | Incremental | 0 | 0 | 0 | 0.0084352 | 0 | 0 | 0 | Based on the PSE Business Case: APPROVED_Measure Case_Dishwasher_2022 | Based on the PSE Business Case: APPROVED_Measure Case_Dishwasher_2022 |  | 100% | 100% | 100% | 1 | 0 | 0.0023018 | PSE Defined NEI | Based on the PSE Business Case: APPROVED_Measure Case_Dishwasher_2022 | System | System
PSE | Small Ret | Water Heat GT 55 Gal | Existing | Dishwasher - Rack Conveyor - Single Tank - Low Temp - GWH - E Incidental - Foodservice | Rack conveyor single tank low temperature dishwasher with natural gas water heating with incidental electric savings: foodservice | 0 | 2024 | 2050 | 1.5201e-06 | Per Building | 0 | 0 | 20 | Based on the PSE Business Case: APPROVED_Measure Case_Dishwasher_2022 | 0.00074602 | 0.002856% | Based on the PSE Business Case: APPROVED_Measure Case_Dishwasher_2022 | 0.011985 | Secondary fuel savings calculation based on measure savings by applicable end uses and CBSA 2019 secondary fuel saturations | 0 | Incremental | 0 | 0 | 0 | 0.0084352 | 0 | 0 | 0 | Based on the PSE Business Case: APPROVED_Measure Case_Dishwasher_2022 | Based on the PSE Business Case: APPROVED_Measure Case_Dishwasher_2022 |  | 100% | 100% | 100% | 1 | 0 | 0.0023018 | PSE Defined NEI | Based on the PSE Business Case: APPROVED_Measure Case_Dishwasher_2022 | System | System
PSE | Small Ret | Water Heat GT 55 Gal | New | Dishwasher - Rack Conveyor - Single Tank - Low Temp - GWH - E Incidental - Foodservice | Rack conveyor single tank low temperature dishwasher with natural gas water heating with incidental electric savings: foodservice | 0 | 2024 | 2050 | 1.5201e-06 | Per Building | 0 | 0 | 20 | Based on the PSE Business Case: APPROVED_Measure Case_Dishwasher_2022 | 0.00074602 | 0.00288% | Based on the PSE Business Case: APPROVED_Measure Case_Dishwasher_2022 | 0.011985 | Secondary fuel savings calculation based on measure savings by applicable end uses and CBSA 2019 secondary fuel saturations | 0 | Incremental | 0 | 0 | 0 | 0.0084352 | 0 | 0 | 0 | Based on the PSE Business Case: APPROVED_Measure Case_Dishwasher_2022 | Based on the PSE Business Case: APPROVED_Measure Case_Dishwasher_2022 |  | 100% | 100% | 100% | 1 | 0 | 0.0023018 | PSE Defined NEI | Based on the PSE Business Case: APPROVED_Measure Case_Dishwasher_2022 | System | System
PSE | School K-12 | Water Heat LE 55 Gal | Existing | Dishwasher - Rack Conveyor - Single Tank - Low Temp - GWH - E Incidental - Foodservice | Rack conveyor single tank low temperature dishwasher with natural gas water heating with incidental electric savings: foodservice | 0 | 2024 | 2050 | 6.6301e-05 | Per Building | 0 | 0 | 20 | Based on the PSE Business Case: APPROVED_Measure Case_Dishwasher_2022 | 0.032538 | 0.001401% | Based on the PSE Business Case: APPROVED_Measure Case_Dishwasher_2022 | 0.52271 | Secondary fuel savings calculation based on measure savings by applicable end uses and CBSA 2019 secondary fuel saturations | 0 | Incremental | 0 | 0 | 0 | 0.3679 | 0 | 0 | 0 | Based on the PSE Business Case: APPROVED_Measure Case_Dishwasher_2022 | Based on the PSE Business Case: APPROVED_Measure Case_Dishwasher_2022 |  | 100% | 100% | 100% | 1 | 0 | 0.10039 | PSE Defined NEI | Based on the PSE Business Case: APPROVED_Measure Case_Dishwasher_2022 | System | System
PSE | School K-12 | Water Heat LE 55 Gal | New | Dishwasher - Rack Conveyor - Single Tank - Low Temp - GWH - E Incidental - Foodservice | Rack conveyor single tank low temperature dishwasher with natural gas water heating with incidental electric savings: foodservice | 0 | 2024 | 2050 | 6.6301e-05 | Per Building | 0 | 0 | 20 | Based on the PSE Business Case: APPROVED_Measure Case_Dishwasher_2022 | 0.032538 | 0.001416% | Based on the PSE Business Case: APPROVED_Measure Case_Dishwasher_2022 | 0.52271 | Secondary fuel savings calculation based on measure savings by applicable end uses and CBSA 2019 secondary fuel saturations | 0 | Incremental | 0 | 0 | 0 | 0.3679 | 0 | 0 | 0 | Based on the PSE Business Case: APPROVED_Measure Case_Dishwasher_2022 | Based on the PSE Business Case: APPROVED_Measure Case_Dishwasher_2022 |  | 100% | 100% | 100% | 1 | 0 | 0.10039 | PSE Defined NEI | Based on the PSE Business Case: APPROVED_Measure Case_Dishwasher_2022 | System | System
PSE | School K-12 | Water Heat GT 55 Gal | Existing | Dishwasher - Rack Conveyor - Single Tank - Low Temp - GWH - E Incidental - Foodservice | Rack conveyor single tank low temperature dishwasher with natural gas water heating with incidental electric savings: foodservice | 0 | 2024 | 2050 | 6.6301e-05 | Per Building | 0 | 0 | 20 | Based on the PSE Business Case: APPROVED_Measure Case_Dishwasher_2022 | 0.032538 | 0.001979% | Based on the PSE Business Case: APPROVED_Measure Case_Dishwasher_2022 | 0.52271 | Secondary fuel savings calculation based on measure savings by applicable end uses and CBSA 2019 secondary fuel saturations | 0 | Incremental | 0 | 0 | 0 | 0.3679 | 0 | 0 | 0 | Based on the PSE Business Case: APPROVED_Measure Case_Dishwasher_2022 | Based on the PSE Business Case: APPROVED_Measure Case_Dishwasher_2022 |  | 100% | 100% | 100% | 1 | 0 | 0.10039 | PSE Defined NEI | Based on the PSE Business Case: APPROVED_Measure Case_Dishwasher_2022 | System | System
PSE | School K-12 | Water Heat GT 55 Gal | New | Dishwasher - Rack Conveyor - Single Tank - Low Temp - GWH - E Incidental - Foodservice | Rack conveyor single tank low temperature dishwasher with natural gas water heating with incidental electric savings: foodservice | 0 | 2024 | 2050 | 6.6301e-05 | Per Building | 0 | 0 | 20 | Based on the PSE Business Case: APPROVED_Measure Case_Dishwasher_2022 | 0.032538 | 0.001996% | Based on the PSE Business Case: APPROVED_Measure Case_Dishwasher_2022 | 0.52271 | Secondary fuel savings calculation based on measure savings by applicable end uses and CBSA 2019 secondary fuel saturations | 0 | Incremental | 0 | 0 | 0 | 0.3679 | 0 | 0 | 0 | Based on the PSE Business Case: APPROVED_Measure Case_Dishwasher_2022 | Based on the PSE Business Case: APPROVED_Measure Case_Dishwasher_2022 |  | 100% | 100% | 100% | 1 | 0 | 0.10039 | PSE Defined NEI | Based on the PSE Business Case: APPROVED_Measure Case_Dishwasher_2022 | System | System
PSE | University | Water Heat LE 55 Gal | Existing | Dishwasher - Rack Conveyor - Single Tank - Low Temp - GWH - E Incidental - Foodservice | Rack conveyor single tank low temperature dishwasher with natural gas water heating with incidental electric savings: foodservice | 0 | 2024 | 2050 | 0.0003839 | Per Building | 0 | 0 | 20 | Based on the PSE Business Case: APPROVED_Measure Case_Dishwasher_2022 | 0.1884 | 0.005449% | Based on the PSE Business Case: APPROVED_Measure Case_Dishwasher_2022 | 3.0267 | Secondary fuel savings calculation based on measure savings by applicable end uses and CBSA 2019 secondary fuel saturations | 0 | Incremental | 0 | 0 | 0 | 2.1303 | 0 | 0 | 0 | Based on the PSE Business Case: APPROVED_Measure Case_Dishwasher_2022 | Based on the PSE Business Case: APPROVED_Measure Case_Dishwasher_2022 |  | 100% | 100% | 100% | 1 | 0 | 0.5813 | PSE Defined NEI | Based on the PSE Business Case: APPROVED_Measure Case_Dishwasher_2022 | System | System
PSE | University | Water Heat LE 55 Gal | New | Dishwasher - Rack Conveyor - Single Tank - Low Temp - GWH - E Incidental - Foodservice | Rack conveyor single tank low temperature dishwasher with natural gas water heating with incidental electric savings: foodservice | 0 | 2024 | 2050 | 0.0003839 | Per Building | 0 | 0 | 20 | Based on the PSE Business Case: APPROVED_Measure Case_Dishwasher_2022 | 0.1884 | 0.005506% | Based on the PSE Business Case: APPROVED_Measure Case_Dishwasher_2022 | 3.0267 | Secondary fuel savings calculation based on measure savings by applicable end uses and CBSA 2019 secondary fuel saturations | 0 | Incremental | 0 | 0 | 0 | 2.1303 | 0 | 0 | 0 | Based on the PSE Business Case: APPROVED_Measure Case_Dishwasher_2022 | Based on the PSE Business Case: APPROVED_Measure Case_Dishwasher_2022 |  | 100% | 100% | 100% | 1 | 0 | 0.5813 | PSE Defined NEI | Based on the PSE Business Case: APPROVED_Measure Case_Dishwasher_2022 | System | System
PSE | University | Water Heat GT 55 Gal | Existing | Dishwasher - Rack Conveyor - Single Tank - Low Temp - GWH - E Incidental - Foodservice | Rack conveyor single tank low temperature dishwasher with natural gas water heating with incidental electric savings: foodservice | 0 | 2024 | 2050 | 0.0003839 | Per Building | 0 | 0 | 20 | Based on the PSE Business Case: APPROVED_Measure Case_Dishwasher_2022 | 0.1884 | 0.007698% | Based on the PSE Business Case: APPROVED_Measure Case_Dishwasher_2022 | 3.0267 | Secondary fuel savings calculation based on measure savings by applicable end uses and CBSA 2019 secondary fuel saturations | 0 | Incremental | 0 | 0 | 0 | 2.1303 | 0 | 0 | 0 | Based on the PSE Business Case: APPROVED_Measure Case_Dishwasher_2022 | Based on the PSE Business Case: APPROVED_Measure Case_Dishwasher_2022 |  | 100% | 100% | 100% | 1 | 0 | 0.5813 | PSE Defined NEI | Based on the PSE Business Case: APPROVED_Measure Case_Dishwasher_2022 | System | System
PSE | University | Water Heat GT 55 Gal | New | Dishwasher - Rack Conveyor - Single Tank - Low Temp - GWH - E Incidental - Foodservice | Rack conveyor single tank low temperature dishwasher with natural gas water heating with incidental electric savings: foodservice | 0 | 2024 | 2050 | 0.0003839 | Per Building | 0 | 0 | 20 | Based on the PSE Business Case: APPROVED_Measure Case_Dishwasher_2022 | 0.1884 | 0.00776% | Based on the PSE Business Case: APPROVED_Measure Case_Dishwasher_2022 | 3.0267 | Secondary fuel savings calculation based on measure savings by applicable end uses and CBSA 2019 secondary fuel saturations | 0 | Incremental | 0 | 0 | 0 | 2.1303 | 0 | 0 | 0 | Based on the PSE Business Case: APPROVED_Measure Case_Dishwasher_2022 | Based on the PSE Business Case: APPROVED_Measure Case_Dishwasher_2022 |  | 100% | 100% | 100% | 1 | 0 | 0.5813 | PSE Defined NEI | Based on the PSE Business Case: APPROVED_Measure Case_Dishwasher_2022 | System | System
PSE | Warehouse | Water Heat LE 55 Gal | Existing | Dishwasher - Rack Conveyor - Single Tank - Low Temp - GWH - E Incidental - Foodservice | Rack conveyor single tank low temperature dishwasher with natural gas water heating with incidental electric savings: foodservice | 0 | 2024 | 2050 | 2.2358e-05 | Per Building | 0 | 0 | 20 | Based on the PSE Business Case: APPROVED_Measure Case_Dishwasher_2022 | 0.010972 | 0.0006638% | Based on the PSE Business Case: APPROVED_Measure Case_Dishwasher_2022 | 0.17627 | Secondary fuel savings calculation based on measure savings by applicable end uses and CBSA 2019 secondary fuel saturations | 0 | Incremental | 0 | 0 | 0 | 0.12406 | 0 | 0 | 0 | Based on the PSE Business Case: APPROVED_Measure Case_Dishwasher_2022 | Based on the PSE Business Case: APPROVED_Measure Case_Dishwasher_2022 |  | 100% | 100% | 100% | 1 | 0 | 0.033855 | PSE Defined NEI | Based on the PSE Business Case: APPROVED_Measure Case_Dishwasher_2022 | System | System
PSE | Warehouse | Water Heat LE 55 Gal | New | Dishwasher - Rack Conveyor - Single Tank - Low Temp - GWH - E Incidental - Foodservice | Rack conveyor single tank low temperature dishwasher with natural gas water heating with incidental electric savings: foodservice | 0 | 2024 | 2050 | 2.2358e-05 | Per Building | 0 | 0 | 20 | Based on the PSE Business Case: APPROVED_Measure Case_Dishwasher_2022 | 0.010972 | 0.0006708% | Based on the PSE Business Case: APPROVED_Measure Case_Dishwasher_2022 | 0.17627 | Secondary fuel savings calculation based on measure savings by applicable end uses and CBSA 2019 secondary fuel saturations | 0 | Incremental | 0 | 0 | 0 | 0.12406 | 0 | 0 | 0 | Based on the PSE Business Case: APPROVED_Measure Case_Dishwasher_2022 | Based on the PSE Business Case: APPROVED_Measure Case_Dishwasher_2022 |  | 100% | 100% | 100% | 1 | 0 | 0.033855 | PSE Defined NEI | Based on the PSE Business Case: APPROVED_Measure Case_Dishwasher_2022 | System | System
PSE | Warehouse | Water Heat GT 55 Gal | Existing | Dishwasher - Rack Conveyor - Single Tank - Low Temp - GWH - E Incidental - Foodservice | Rack conveyor single tank low temperature dishwasher with natural gas water heating with incidental electric savings: foodservice | 0 | 2024 | 2050 | 2.2358e-05 | Per Building | 0 | 0 | 20 | Based on the PSE Business Case: APPROVED_Measure Case_Dishwasher_2022 | 0.010972 | 0.0009377% | Based on the PSE Business Case: APPROVED_Measure Case_Dishwasher_2022 | 0.17627 | Secondary fuel savings calculation based on measure savings by applicable end uses and CBSA 2019 secondary fuel saturations | 0 | Incremental | 0 | 0 | 0 | 0.12406 | 0 | 0 | 0 | Based on the PSE Business Case: APPROVED_Measure Case_Dishwasher_2022 | Based on the PSE Business Case: APPROVED_Measure Case_Dishwasher_2022 |  | 100% | 100% | 100% | 1 | 0 | 0.033855 | PSE Defined NEI | Based on the PSE Business Case: APPROVED_Measure Case_Dishwasher_2022 | System | System
PSE | Warehouse | Water Heat GT 55 Gal | New | Dishwasher - Rack Conveyor - Single Tank - Low Temp - GWH - E Incidental - Foodservice | Rack conveyor single tank low temperature dishwasher with natural gas water heating with incidental electric savings: foodservice | 0 | 2024 | 2050 | 2.2358e-05 | Per Building | 0 | 0 | 20 | Based on the PSE Business Case: APPROVED_Measure Case_Dishwasher_2022 | 0.010972 | 0.0009453% | Based on the PSE Business Case: APPROVED_Measure Case_Dishwasher_2022 | 0.17627 | Secondary fuel savings calculation based on measure savings by applicable end uses and CBSA 2019 secondary fuel saturations | 0 | Incremental | 0 | 0 | 0 | 0.12406 | 0 | 0 | 0 | Based on the PSE Business Case: APPROVED_Measure Case_Dishwasher_2022 | Based on the PSE Business Case: APPROVED_Measure Case_Dishwasher_2022 |  | 100% | 100% | 100% | 1 | 0 | 0.033855 | PSE Defined NEI | Based on the PSE Business Case: APPROVED_Measure Case_Dishwasher_2022 | System | System
PSE | Supermarket | Water Heat LE 55 Gal | Existing | Dishwasher - Rack Conveyor - Single Tank - Low Temp - GWH - E Incidental - Foodservice | Rack conveyor single tank low temperature dishwasher with natural gas water heating with incidental electric savings: foodservice | 0 | 2024 | 2050 | 0.00075755 | Per Building | 0 | 0 | 20 | Based on the PSE Business Case: APPROVED_Measure Case_Dishwasher_2022 | 0.37178 | 0.02762% | Based on the PSE Business Case: APPROVED_Measure Case_Dishwasher_2022 | 5.9726 | Secondary fuel savings calculation based on measure savings by applicable end uses and CBSA 2019 secondary fuel saturations | 0 | Incremental | 0 | 0 | 0 | 4.2037 | 0 | 0 | 0 | Based on the PSE Business Case: APPROVED_Measure Case_Dishwasher_2022 | Based on the PSE Business Case: APPROVED_Measure Case_Dishwasher_2022 |  | 100% | 100% | 100% | 1 | 0 | 1.1471 | PSE Defined NEI | Based on the PSE Business Case: APPROVED_Measure Case_Dishwasher_2022 | System | System
PSE | Supermarket | Water Heat LE 55 Gal | New | Dishwasher - Rack Conveyor - Single Tank - Low Temp - GWH - E Incidental - Foodservice | Rack conveyor single tank low temperature dishwasher with natural gas water heating with incidental electric savings: foodservice | 0 | 2024 | 2050 | 0.00075755 | Per Building | 0 | 0 | 20 | Based on the PSE Business Case: APPROVED_Measure Case_Dishwasher_2022 | 0.37178 | 0.02791% | Based on the PSE Business Case: APPROVED_Measure Case_Dishwasher_2022 | 5.9726 | Secondary fuel savings calculation based on measure savings by applicable end uses and CBSA 2019 secondary fuel saturations | 0 | Incremental | 0 | 0 | 0 | 4.2037 | 0 | 0 | 0 | Based on the PSE Business Case: APPROVED_Measure Case_Dishwasher_2022 | Based on the PSE Business Case: APPROVED_Measure Case_Dishwasher_2022 |  | 100% | 100% | 100% | 1 | 0 | 1.1471 | PSE Defined NEI | Based on the PSE Business Case: APPROVED_Measure Case_Dishwasher_2022 | System | System
PSE | Supermarket | Water Heat GT 55 Gal | Existing | Dishwasher - Rack Conveyor - Single Tank - Low Temp - GWH - E Incidental - Foodservice | Rack conveyor single tank low temperature dishwasher with natural gas water heating with incidental electric savings: foodservice | 0 | 2024 | 2050 | 0.00075755 | Per Building | 0 | 0 | 20 | Based on the PSE Business Case: APPROVED_Measure Case_Dishwasher_2022 | 0.37178 | 0.03901% | Based on the PSE Business Case: APPROVED_Measure Case_Dishwasher_2022 | 5.9726 | Secondary fuel savings calculation based on measure savings by applicable end uses and CBSA 2019 secondary fuel saturations | 0 | Incremental | 0 | 0 | 0 | 4.2037 | 0 | 0 | 0 | Based on the PSE Business Case: APPROVED_Measure Case_Dishwasher_2022 | Based on the PSE Business Case: APPROVED_Measure Case_Dishwasher_2022 |  | 100% | 100% | 100% | 1 | 0 | 1.1471 | PSE Defined NEI | Based on the PSE Business Case: APPROVED_Measure Case_Dishwasher_2022 | System | System
PSE | Supermarket | Water Heat GT 55 Gal | New | Dishwasher - Rack Conveyor - Single Tank - Low Temp - GWH - E Incidental - Foodservice | Rack conveyor single tank low temperature dishwasher with natural gas water heating with incidental electric savings: foodservice | 0 | 2024 | 2050 | 0.00075755 | Per Building | 0 | 0 | 20 | Based on the PSE Business Case: APPROVED_Measure Case_Dishwasher_2022 | 0.37178 | 0.03933% | Based on the PSE Business Case: APPROVED_Measure Case_Dishwasher_2022 | 5.9726 | Secondary fuel savings calculation based on measure savings by applicable end uses and CBSA 2019 secondary fuel saturations | 0 | Incremental | 0 | 0 | 0 | 4.2037 | 0 | 0 | 0 | Based on the PSE Business Case: APPROVED_Measure Case_Dishwasher_2022 | Based on the PSE Business Case: APPROVED_Measure Case_Dishwasher_2022 |  | 100% | 100% | 100% | 1 | 0 | 1.1471 | PSE Defined NEI | Based on the PSE Business Case: APPROVED_Measure Case_Dishwasher_2022 | System | System
PSE | MiniMart | Water Heat LE 55 Gal | Existing | Dishwasher - Rack Conveyor - Single Tank - Low Temp - GWH - E Incidental - Foodservice | Rack conveyor single tank low temperature dishwasher with natural gas water heating with incidental electric savings: foodservice | 0 | 2024 | 2050 | 0.00021107 | Per Building | 0 | 0 | 20 | Based on the PSE Business Case: APPROVED_Measure Case_Dishwasher_2022 | 0.10359 | 0.4346% | Based on the PSE Business Case: APPROVED_Measure Case_Dishwasher_2022 | 1.6641 | Secondary fuel savings calculation based on measure savings by applicable end uses and CBSA 2019 secondary fuel saturations | 0 | Incremental | 0 | 0 | 0 | 1.1712 | 0 | 0 | 0 | Based on the PSE Business Case: APPROVED_Measure Case_Dishwasher_2022 | Based on the PSE Business Case: APPROVED_Measure Case_Dishwasher_2022 |  | 100% | 100% | 100% | 1 | 0 | 0.31961 | PSE Defined NEI | Based on the PSE Business Case: APPROVED_Measure Case_Dishwasher_2022 | System | System
PSE | MiniMart | Water Heat LE 55 Gal | New | Dishwasher - Rack Conveyor - Single Tank - Low Temp - GWH - E Incidental - Foodservice | Rack conveyor single tank low temperature dishwasher with natural gas water heating with incidental electric savings: foodservice | 0 | 2024 | 2050 | 0.00021107 | Per Building | 0 | 0 | 20 | Based on the PSE Business Case: APPROVED_Measure Case_Dishwasher_2022 | 0.10359 | 0.4392% | Based on the PSE Business Case: APPROVED_Measure Case_Dishwasher_2022 | 1.6641 | Secondary fuel savings calculation based on measure savings by applicable end uses and CBSA 2019 secondary fuel saturations | 0 | Incremental | 0 | 0 | 0 | 1.1712 | 0 | 0 | 0 | Based on the PSE Business Case: APPROVED_Measure Case_Dishwasher_2022 | Based on the PSE Business Case: APPROVED_Measure Case_Dishwasher_2022 |  | 100% | 100% | 100% | 1 | 0 | 0.31961 | PSE Defined NEI | Based on the PSE Business Case: APPROVED_Measure Case_Dishwasher_2022 | System | System
PSE | MiniMart | Water Heat GT 55 Gal | Existing | Dishwasher - Rack Conveyor - Single Tank - Low Temp - GWH - E Incidental - Foodservice | Rack conveyor single tank low temperature dishwasher with natural gas water heating with incidental electric savings: foodservice | 0 | 2024 | 2050 | 0.00021107 | Per Building | 0 | 0 | 20 | Based on the PSE Business Case: APPROVED_Measure Case_Dishwasher_2022 | 0.10359 | 0.6139% | Based on the PSE Business Case: APPROVED_Measure Case_Dishwasher_2022 | 1.6641 | Secondary fuel savings calculation based on measure savings by applicable end uses and CBSA 2019 secondary fuel saturations | 0 | Incremental | 0 | 0 | 0 | 1.1712 | 0 | 0 | 0 | Based on the PSE Business Case: APPROVED_Measure Case_Dishwasher_2022 | Based on the PSE Business Case: APPROVED_Measure Case_Dishwasher_2022 |  | 100% | 100% | 100% | 1 | 0 | 0.31961 | PSE Defined NEI | Based on the PSE Business Case: APPROVED_Measure Case_Dishwasher_2022 | System | System
PSE | MiniMart | Water Heat GT 55 Gal | New | Dishwasher - Rack Conveyor - Single Tank - Low Temp - GWH - E Incidental - Foodservice | Rack conveyor single tank low temperature dishwasher with natural gas water heating with incidental electric savings: foodservice | 0 | 2024 | 2050 | 0.00021107 | Per Building | 0 | 0 | 20 | Based on the PSE Business Case: APPROVED_Measure Case_Dishwasher_2022 | 0.10359 | 0.6189% | Based on the PSE Business Case: APPROVED_Measure Case_Dishwasher_2022 | 1.6641 | Secondary fuel savings calculation based on measure savings by applicable end uses and CBSA 2019 secondary fuel saturations | 0 | Incremental | 0 | 0 | 0 | 1.1712 | 0 | 0 | 0 | Based on the PSE Business Case: APPROVED_Measure Case_Dishwasher_2022 | Based on the PSE Business Case: APPROVED_Measure Case_Dishwasher_2022 |  | 100% | 100% | 100% | 1 | 0 | 0.31961 | PSE Defined NEI | Based on the PSE Business Case: APPROVED_Measure Case_Dishwasher_2022 | System | System
PSE | Restaurant | Water Heat LE 55 Gal | Existing | Dishwasher - Rack Conveyor - Single Tank - Low Temp - GWH - E Incidental - Foodservice | Rack conveyor single tank low temperature dishwasher with natural gas water heating with incidental electric savings: foodservice | 0 | 2024 | 2050 | 0.0064058 | Per Building | 0 | 0 | 20 | Based on the PSE Business Case: APPROVED_Measure Case_Dishwasher_2022 | 3.1437 | 0.2001% | Based on the PSE Business Case: APPROVED_Measure Case_Dishwasher_2022 | 50.503 | Secondary fuel savings calculation based on measure savings by applicable end uses and CBSA 2019 secondary fuel saturations | 0 | Incremental | 0 | 0 | 0 | 35.5456 | 0 | 0 | 0 | Based on the PSE Business Case: APPROVED_Measure Case_Dishwasher_2022 | Based on the PSE Business Case: APPROVED_Measure Case_Dishwasher_2022 |  | 100% | 100% | 100% | 1 | 0 | 9.6997 | PSE Defined NEI | Based on the PSE Business Case: APPROVED_Measure Case_Dishwasher_2022 | System | System
PSE | Restaurant | Water Heat LE 55 Gal | New | Dishwasher - Rack Conveyor - Single Tank - Low Temp - GWH - E Incidental - Foodservice | Rack conveyor single tank low temperature dishwasher with natural gas water heating with incidental electric savings: foodservice | 0 | 2024 | 2050 | 0.0064058 | Per Building | 0 | 0 | 20 | Based on the PSE Business Case: APPROVED_Measure Case_Dishwasher_2022 | 3.1437 | 0.2022% | Based on the PSE Business Case: APPROVED_Measure Case_Dishwasher_2022 | 50.503 | Secondary fuel savings calculation based on measure savings by applicable end uses and CBSA 2019 secondary fuel saturations | 0 | Incremental | 0 | 0 | 0 | 35.5456 | 0 | 0 | 0 | Based on the PSE Business Case: APPROVED_Measure Case_Dishwasher_2022 | Based on the PSE Business Case: APPROVED_Measure Case_Dishwasher_2022 |  | 100% | 100% | 100% | 1 | 0 | 9.6997 | PSE Defined NEI | Based on the PSE Business Case: APPROVED_Measure Case_Dishwasher_2022 | System | System
PSE | Restaurant | Water Heat GT 55 Gal | Existing | Dishwasher - Rack Conveyor - Single Tank - Low Temp - GWH - E Incidental - Foodservice | Rack conveyor single tank low temperature dishwasher with natural gas water heating with incidental electric savings: foodservice | 0 | 2024 | 2050 | 0.0064058 | Per Building | 0 | 0 | 20 | Based on the PSE Business Case: APPROVED_Measure Case_Dishwasher_2022 | 3.1437 | 0.2827% | Based on the PSE Business Case: APPROVED_Measure Case_Dishwasher_2022 | 50.503 | Secondary fuel savings calculation based on measure savings by applicable end uses and CBSA 2019 secondary fuel saturations | 0 | Incremental | 0 | 0 | 0 | 35.5456 | 0 | 0 | 0 | Based on the PSE Business Case: APPROVED_Measure Case_Dishwasher_2022 | Based on the PSE Business Case: APPROVED_Measure Case_Dishwasher_2022 |  | 100% | 100% | 100% | 1 | 0 | 9.6997 | PSE Defined NEI | Based on the PSE Business Case: APPROVED_Measure Case_Dishwasher_2022 | System | System
PSE | Restaurant | Water Heat GT 55 Gal | New | Dishwasher - Rack Conveyor - Single Tank - Low Temp - GWH - E Incidental - Foodservice | Rack conveyor single tank low temperature dishwasher with natural gas water heating with incidental electric savings: foodservice | 0 | 2024 | 2050 | 0.0064058 | Per Building | 0 | 0 | 20 | Based on the PSE Business Case: APPROVED_Measure Case_Dishwasher_2022 | 3.1437 | 0.285% | Based on the PSE Business Case: APPROVED_Measure Case_Dishwasher_2022 | 50.503 | Secondary fuel savings calculation based on measure savings by applicable end uses and CBSA 2019 secondary fuel saturations | 0 | Incremental | 0 | 0 | 0 | 35.5456 | 0 | 0 | 0 | Based on the PSE Business Case: APPROVED_Measure Case_Dishwasher_2022 | Based on the PSE Business Case: APPROVED_Measure Case_Dishwasher_2022 |  | 100% | 100% | 100% | 1 | 0 | 9.6997 | PSE Defined NEI | Based on the PSE Business Case: APPROVED_Measure Case_Dishwasher_2022 | System | System
PSE | Lodging | Water Heat LE 55 Gal | Existing | Dishwasher - Rack Conveyor - Single Tank - Low Temp - GWH - E Incidental - Foodservice | Rack conveyor single tank low temperature dishwasher with natural gas water heating with incidental electric savings: foodservice | 0 | 2024 | 2050 | 0.00074035 | Per Building | 0 | 0 | 20 | Based on the PSE Business Case: APPROVED_Measure Case_Dishwasher_2022 | 0.36333 | 0.003387% | Based on the PSE Business Case: APPROVED_Measure Case_Dishwasher_2022 | 5.8369 | Secondary fuel savings calculation based on measure savings by applicable end uses and CBSA 2019 secondary fuel saturations | 0 | Incremental | 0 | 0 | 0 | 4.1082 | 0 | 0 | 0 | Based on the PSE Business Case: APPROVED_Measure Case_Dishwasher_2022 | Based on the PSE Business Case: APPROVED_Measure Case_Dishwasher_2022 |  | 100% | 100% | 100% | 1 | 0 | 1.121 | PSE Defined NEI | Based on the PSE Business Case: APPROVED_Measure Case_Dishwasher_2022 | System | System
PSE | Lodging | Water Heat LE 55 Gal | New | Dishwasher - Rack Conveyor - Single Tank - Low Temp - GWH - E Incidental - Foodservice | Rack conveyor single tank low temperature dishwasher with natural gas water heating with incidental electric savings: foodservice | 0 | 2024 | 2050 | 0.00074035 | Per Building | 0 | 0 | 20 | Based on the PSE Business Case: APPROVED_Measure Case_Dishwasher_2022 | 0.36333 | 0.003422% | Based on the PSE Business Case: APPROVED_Measure Case_Dishwasher_2022 | 5.8369 | Secondary fuel savings calculation based on measure savings by applicable end uses and CBSA 2019 secondary fuel saturations | 0 | Incremental | 0 | 0 | 0 | 4.1082 | 0 | 0 | 0 | Based on the PSE Business Case: APPROVED_Measure Case_Dishwasher_2022 | Based on the PSE Business Case: APPROVED_Measure Case_Dishwasher_2022 |  | 100% | 100% | 100% | 1 | 0 | 1.121 | PSE Defined NEI | Based on the PSE Business Case: APPROVED_Measure Case_Dishwasher_2022 | System | System
PSE | Lodging | Water Heat GT 55 Gal | Existing | Dishwasher - Rack Conveyor - Single Tank - Low Temp - GWH - E Incidental - Foodservice | Rack conveyor single tank low temperature dishwasher with natural gas water heating with incidental electric savings: foodservice | 0 | 2024 | 2050 | 0.00074035 | Per Building | 0 | 0 | 20 | Based on the PSE Business Case: APPROVED_Measure Case_Dishwasher_2022 | 0.36333 | 0.004784% | Based on the PSE Business Case: APPROVED_Measure Case_Dishwasher_2022 | 5.8369 | Secondary fuel savings calculation based on measure savings by applicable end uses and CBSA 2019 secondary fuel saturations | 0 | Incremental | 0 | 0 | 0 | 4.1082 | 0 | 0 | 0 | Based on the PSE Business Case: APPROVED_Measure Case_Dishwasher_2022 | Based on the PSE Business Case: APPROVED_Measure Case_Dishwasher_2022 |  | 100% | 100% | 100% | 1 | 0 | 1.121 | PSE Defined NEI | Based on the PSE Business Case: APPROVED_Measure Case_Dishwasher_2022 | System | System
PSE | Lodging | Water Heat GT 55 Gal | New | Dishwasher - Rack Conveyor - Single Tank - Low Temp - GWH - E Incidental - Foodservice | Rack conveyor single tank low temperature dishwasher with natural gas water heating with incidental electric savings: foodservice | 0 | 2024 | 2050 | 0.00074035 | Per Building | 0 | 0 | 20 | Based on the PSE Business Case: APPROVED_Measure Case_Dishwasher_2022 | 0.36333 | 0.004823% | Based on the PSE Business Case: APPROVED_Measure Case_Dishwasher_2022 | 5.8369 | Secondary fuel savings calculation based on measure savings by applicable end uses and CBSA 2019 secondary fuel saturations | 0 | Incremental | 0 | 0 | 0 | 4.1082 | 0 | 0 | 0 | Based on the PSE Business Case: APPROVED_Measure Case_Dishwasher_2022 | Based on the PSE Business Case: APPROVED_Measure Case_Dishwasher_2022 |  | 100% | 100% | 100% | 1 | 0 | 1.121 | PSE Defined NEI | Based on the PSE Business Case: APPROVED_Measure Case_Dishwasher_2022 | System | System
PSE | Hospital | Water Heat LE 55 Gal | Existing | Dishwasher - Rack Conveyor - Single Tank - Low Temp - GWH - E Incidental - Foodservice | Rack conveyor single tank low temperature dishwasher with natural gas water heating with incidental electric savings: foodservice | 0 | 2024 | 2050 | 0.0017306 | Per Building | 0 | 0 | 20 | Based on the PSE Business Case: APPROVED_Measure Case_Dishwasher_2022 | 0.8493 | 0.0005568% | Based on the PSE Business Case: APPROVED_Measure Case_Dishwasher_2022 | 13.6439 | Secondary fuel savings calculation based on measure savings by applicable end uses and CBSA 2019 secondary fuel saturations | 0 | Incremental | 0 | 0 | 0 | 9.603 | 0 | 0 | 0 | Based on the PSE Business Case: APPROVED_Measure Case_Dishwasher_2022 | Based on the PSE Business Case: APPROVED_Measure Case_Dishwasher_2022 |  | 100% | 100% | 100% | 1 | 0 | 2.6205 | PSE Defined NEI | Based on the PSE Business Case: APPROVED_Measure Case_Dishwasher_2022 | System | System
PSE | Hospital | Water Heat LE 55 Gal | New | Dishwasher - Rack Conveyor - Single Tank - Low Temp - GWH - E Incidental - Foodservice | Rack conveyor single tank low temperature dishwasher with natural gas water heating with incidental electric savings: foodservice | 0 | 2024 | 2050 | 0.0017306 | Per Building | 0 | 0 | 20 | Based on the PSE Business Case: APPROVED_Measure Case_Dishwasher_2022 | 0.8493 | 0.0005627% | Based on the PSE Business Case: APPROVED_Measure Case_Dishwasher_2022 | 13.6439 | Secondary fuel savings calculation based on measure savings by applicable end uses and CBSA 2019 secondary fuel saturations | 0 | Incremental | 0 | 0 | 0 | 9.603 | 0 | 0 | 0 | Based on the PSE Business Case: APPROVED_Measure Case_Dishwasher_2022 | Based on the PSE Business Case: APPROVED_Measure Case_Dishwasher_2022 |  | 100% | 100% | 100% | 1 | 0 | 2.6205 | PSE Defined NEI | Based on the PSE Business Case: APPROVED_Measure Case_Dishwasher_2022 | System | System
PSE | Hospital | Water Heat GT 55 Gal | Existing | Dishwasher - Rack Conveyor - Single Tank - Low Temp - GWH - E Incidental - Foodservice | Rack conveyor single tank low temperature dishwasher with natural gas water heating with incidental electric savings: foodservice | 0 | 2024 | 2050 | 0.0017306 | Per Building | 0 | 0 | 20 | Based on the PSE Business Case: APPROVED_Measure Case_Dishwasher_2022 | 0.8493 | 0.0007866% | Based on the PSE Business Case: APPROVED_Measure Case_Dishwasher_2022 | 13.6439 | Secondary fuel savings calculation based on measure savings by applicable end uses and CBSA 2019 secondary fuel saturations | 0 | Incremental | 0 | 0 | 0 | 9.603 | 0 | 0 | 0 | Based on the PSE Business Case: APPROVED_Measure Case_Dishwasher_2022 | Based on the PSE Business Case: APPROVED_Measure Case_Dishwasher_2022 |  | 100% | 100% | 100% | 1 | 0 | 2.6205 | PSE Defined NEI | Based on the PSE Business Case: APPROVED_Measure Case_Dishwasher_2022 | System | System
PSE | Hospital | Water Heat GT 55 Gal | New | Dishwasher - Rack Conveyor - Single Tank - Low Temp - GWH - E Incidental - Foodservice | Rack conveyor single tank low temperature dishwasher with natural gas water heating with incidental electric savings: foodservice | 0 | 2024 | 2050 | 0.0017306 | Per Building | 0 | 0 | 20 | Based on the PSE Business Case: APPROVED_Measure Case_Dishwasher_2022 | 0.8493 | 0.000793% | Based on the PSE Business Case: APPROVED_Measure Case_Dishwasher_2022 | 13.6439 | Secondary fuel savings calculation based on measure savings by applicable end uses and CBSA 2019 secondary fuel saturations | 0 | Incremental | 0 | 0 | 0 | 9.603 | 0 | 0 | 0 | Based on the PSE Business Case: APPROVED_Measure Case_Dishwasher_2022 | Based on the PSE Business Case: APPROVED_Measure Case_Dishwasher_2022 |  | 100% | 100% | 100% | 1 | 0 | 2.6205 | PSE Defined NEI | Based on the PSE Business Case: APPROVED_Measure Case_Dishwasher_2022 | System | System
PSE | Residential Care | Water Heat LE 55 Gal | Existing | Dishwasher - Rack Conveyor - Single Tank - Low Temp - GWH - E Incidental - Foodservice | Rack conveyor single tank low temperature dishwasher with natural gas water heating with incidental electric savings: foodservice | 0 | 2024 | 2050 | 7.8322e-05 | Per Building | 0 | 0 | 20 | Based on the PSE Business Case: APPROVED_Measure Case_Dishwasher_2022 | 0.038437 | 0.0005901% | Based on the PSE Business Case: APPROVED_Measure Case_Dishwasher_2022 | 0.61749 | Secondary fuel savings calculation based on measure savings by applicable end uses and CBSA 2019 secondary fuel saturations | 0 | Incremental | 0 | 0 | 0 | 0.43461 | 0 | 0 | 0 | Based on the PSE Business Case: APPROVED_Measure Case_Dishwasher_2022 | Based on the PSE Business Case: APPROVED_Measure Case_Dishwasher_2022 |  | 100% | 100% | 100% | 1 | 0 | 0.1186 | PSE Defined NEI | Based on the PSE Business Case: APPROVED_Measure Case_Dishwasher_2022 | System | System
PSE | Residential Care | Water Heat LE 55 Gal | New | Dishwasher - Rack Conveyor - Single Tank - Low Temp - GWH - E Incidental - Foodservice | Rack conveyor single tank low temperature dishwasher with natural gas water heating with incidental electric savings: foodservice | 0 | 2024 | 2050 | 7.8322e-05 | Per Building | 0 | 0 | 20 | Based on the PSE Business Case: APPROVED_Measure Case_Dishwasher_2022 | 0.038437 | 0.0005963% | Based on the PSE Business Case: APPROVED_Measure Case_Dishwasher_2022 | 0.61749 | Secondary fuel savings calculation based on measure savings by applicable end uses and CBSA 2019 secondary fuel saturations | 0 | Incremental | 0 | 0 | 0 | 0.43461 | 0 | 0 | 0 | Based on the PSE Business Case: APPROVED_Measure Case_Dishwasher_2022 | Based on the PSE Business Case: APPROVED_Measure Case_Dishwasher_2022 |  | 100% | 100% | 100% | 1 | 0 | 0.1186 | PSE Defined NEI | Based on the PSE Business Case: APPROVED_Measure Case_Dishwasher_2022 | System | System
PSE | Residential Care | Water Heat GT 55 Gal | Existing | Dishwasher - Rack Conveyor - Single Tank - Low Temp - GWH - E Incidental - Foodservice | Rack conveyor single tank low temperature dishwasher with natural gas water heating with incidental electric savings: foodservice | 0 | 2024 | 2050 | 7.8322e-05 | Per Building | 0 | 0 | 20 | Based on the PSE Business Case: APPROVED_Measure Case_Dishwasher_2022 | 0.038437 | 0.0008335% | Based on the PSE Business Case: APPROVED_Measure Case_Dishwasher_2022 | 0.61749 | Secondary fuel savings calculation based on measure savings by applicable end uses and CBSA 2019 secondary fuel saturations | 0 | Incremental | 0 | 0 | 0 | 0.43461 | 0 | 0 | 0 | Based on the PSE Business Case: APPROVED_Measure Case_Dishwasher_2022 | Based on the PSE Business Case: APPROVED_Measure Case_Dishwasher_2022 |  | 100% | 100% | 100% | 1 | 0 | 0.1186 | PSE Defined NEI | Based on the PSE Business Case: APPROVED_Measure Case_Dishwasher_2022 | System | System
PSE | Residential Care | Water Heat GT 55 Gal | New | Dishwasher - Rack Conveyor - Single Tank - Low Temp - GWH - E Incidental - Foodservice | Rack conveyor single tank low temperature dishwasher with natural gas water heating with incidental electric savings: foodservice | 0 | 2024 | 2050 | 7.8322e-05 | Per Building | 0 | 0 | 20 | Based on the PSE Business Case: APPROVED_Measure Case_Dishwasher_2022 | 0.038437 | 0.0008403% | Based on the PSE Business Case: APPROVED_Measure Case_Dishwasher_2022 | 0.61749 | Secondary fuel savings calculation based on measure savings by applicable end uses and CBSA 2019 secondary fuel saturations | 0 | Incremental | 0 | 0 | 0 | 0.43461 | 0 | 0 | 0 | Based on the PSE Business Case: APPROVED_Measure Case_Dishwasher_2022 | Based on the PSE Business Case: APPROVED_Measure Case_Dishwasher_2022 |  | 100% | 100% | 100% | 1 | 0 | 0.1186 | PSE Defined NEI | Based on the PSE Business Case: APPROVED_Measure Case_Dishwasher_2022 | System | System
PSE | Assembly | Water Heat LE 55 Gal | Existing | Dishwasher - Rack Conveyor - Single Tank - Low Temp - GWH - E Incidental - Foodservice | Rack conveyor single tank low temperature dishwasher with natural gas water heating with incidental electric savings: foodservice | 0 | 2024 | 2050 | 0.0002178 | Per Building | 0 | 0 | 20 | Based on the PSE Business Case: APPROVED_Measure Case_Dishwasher_2022 | 0.10689 | 0.01353% | Based on the PSE Business Case: APPROVED_Measure Case_Dishwasher_2022 | 1.7172 | Secondary fuel savings calculation based on measure savings by applicable end uses and CBSA 2019 secondary fuel saturations | 0 | Incremental | 0 | 0 | 0 | 1.2086 | 0 | 0 | 0 | Based on the PSE Business Case: APPROVED_Measure Case_Dishwasher_2022 | Based on the PSE Business Case: APPROVED_Measure Case_Dishwasher_2022 |  | 100% | 100% | 100% | 1 | 0 | 0.3298 | PSE Defined NEI | Based on the PSE Business Case: APPROVED_Measure Case_Dishwasher_2022 | System | System
PSE | Assembly | Water Heat LE 55 Gal | New | Dishwasher - Rack Conveyor - Single Tank - Low Temp - GWH - E Incidental - Foodservice | Rack conveyor single tank low temperature dishwasher with natural gas water heating with incidental electric savings: foodservice | 0 | 2024 | 2050 | 0.0002178 | Per Building | 0 | 0 | 20 | Based on the PSE Business Case: APPROVED_Measure Case_Dishwasher_2022 | 0.10689 | 0.01367% | Based on the PSE Business Case: APPROVED_Measure Case_Dishwasher_2022 | 1.7172 | Secondary fuel savings calculation based on measure savings by applicable end uses and CBSA 2019 secondary fuel saturations | 0 | Incremental | 0 | 0 | 0 | 1.2086 | 0 | 0 | 0 | Based on the PSE Business Case: APPROVED_Measure Case_Dishwasher_2022 | Based on the PSE Business Case: APPROVED_Measure Case_Dishwasher_2022 |  | 100% | 100% | 100% | 1 | 0 | 0.3298 | PSE Defined NEI | Based on the PSE Business Case: APPROVED_Measure Case_Dishwasher_2022 | System | System
PSE | Assembly | Water Heat GT 55 Gal | Existing | Dishwasher - Rack Conveyor - Single Tank - Low Temp - GWH - E Incidental - Foodservice | Rack conveyor single tank low temperature dishwasher with natural gas water heating with incidental electric savings: foodservice | 0 | 2024 | 2050 | 0.0002178 | Per Building | 0 | 0 | 20 | Based on the PSE Business Case: APPROVED_Measure Case_Dishwasher_2022 | 0.10689 | 0.01911% | Based on the PSE Business Case: APPROVED_Measure Case_Dishwasher_2022 | 1.7172 | Secondary fuel savings calculation based on measure savings by applicable end uses and CBSA 2019 secondary fuel saturations | 0 | Incremental | 0 | 0 | 0 | 1.2086 | 0 | 0 | 0 | Based on the PSE Business Case: APPROVED_Measure Case_Dishwasher_2022 | Based on the PSE Business Case: APPROVED_Measure Case_Dishwasher_2022 |  | 100% | 100% | 100% | 1 | 0 | 0.3298 | PSE Defined NEI | Based on the PSE Business Case: APPROVED_Measure Case_Dishwasher_2022 | System | System
PSE | Assembly | Water Heat GT 55 Gal | New | Dishwasher - Rack Conveyor - Single Tank - Low Temp - GWH - E Incidental - Foodservice | Rack conveyor single tank low temperature dishwasher with natural gas water heating with incidental electric savings: foodservice | 0 | 2024 | 2050 | 0.0002178 | Per Building | 0 | 0 | 20 | Based on the PSE Business Case: APPROVED_Measure Case_Dishwasher_2022 | 0.10689 | 0.01927% | Based on the PSE Business Case: APPROVED_Measure Case_Dishwasher_2022 | 1.7172 | Secondary fuel savings calculation based on measure savings by applicable end uses and CBSA 2019 secondary fuel saturations | 0 | Incremental | 0 | 0 | 0 | 1.2086 | 0 | 0 | 0 | Based on the PSE Business Case: APPROVED_Measure Case_Dishwasher_2022 | Based on the PSE Business Case: APPROVED_Measure Case_Dishwasher_2022 |  | 100% | 100% | 100% | 1 | 0 | 0.3298 | PSE Defined NEI | Based on the PSE Business Case: APPROVED_Measure Case_Dishwasher_2022 | System | System
PSE | Other | Water Heat LE 55 Gal | Existing | Dishwasher - Rack Conveyor - Single Tank - Low Temp - GWH - E Incidental - Foodservice | Rack conveyor single tank low temperature dishwasher with natural gas water heating with incidental electric savings: foodservice | 0 | 2024 | 2050 | 0.00061156 | Per Building | 0 | 0 | 20 | Based on the PSE Business Case: APPROVED_Measure Case_Dishwasher_2022 | 0.30013 | 0.07596% | Based on the PSE Business Case: APPROVED_Measure Case_Dishwasher_2022 | 4.8215 | Secondary fuel savings calculation based on measure savings by applicable end uses and CBSA 2019 secondary fuel saturations | 0 | Incremental | 0 | 0 | 0 | 3.3936 | 0 | 0 | 0 | Based on the PSE Business Case: APPROVED_Measure Case_Dishwasher_2022 | Based on the PSE Business Case: APPROVED_Measure Case_Dishwasher_2022 |  | 100% | 100% | 100% | 1 | 0 | 0.92603 | PSE Defined NEI | Based on the PSE Business Case: APPROVED_Measure Case_Dishwasher_2022 | System | System
PSE | Other | Water Heat LE 55 Gal | New | Dishwasher - Rack Conveyor - Single Tank - Low Temp - GWH - E Incidental - Foodservice | Rack conveyor single tank low temperature dishwasher with natural gas water heating with incidental electric savings: foodservice | 0 | 2024 | 2050 | 0.00061156 | Per Building | 0 | 0 | 20 | Based on the PSE Business Case: APPROVED_Measure Case_Dishwasher_2022 | 0.30013 | 0.07676% | Based on the PSE Business Case: APPROVED_Measure Case_Dishwasher_2022 | 4.8215 | Secondary fuel savings calculation based on measure savings by applicable end uses and CBSA 2019 secondary fuel saturations | 0 | Incremental | 0 | 0 | 0 | 3.3936 | 0 | 0 | 0 | Based on the PSE Business Case: APPROVED_Measure Case_Dishwasher_2022 | Based on the PSE Business Case: APPROVED_Measure Case_Dishwasher_2022 |  | 100% | 100% | 100% | 1 | 0 | 0.92603 | PSE Defined NEI | Based on the PSE Business Case: APPROVED_Measure Case_Dishwasher_2022 | System | System
PSE | Other | Water Heat GT 55 Gal | Existing | Dishwasher - Rack Conveyor - Single Tank - Low Temp - GWH - E Incidental - Foodservice | Rack conveyor single tank low temperature dishwasher with natural gas water heating with incidental electric savings: foodservice | 0 | 2024 | 2050 | 0.00061156 | Per Building | 0 | 0 | 20 | Based on the PSE Business Case: APPROVED_Measure Case_Dishwasher_2022 | 0.30013 | 0.1073% | Based on the PSE Business Case: APPROVED_Measure Case_Dishwasher_2022 | 4.8215 | Secondary fuel savings calculation based on measure savings by applicable end uses and CBSA 2019 secondary fuel saturations | 0 | Incremental | 0 | 0 | 0 | 3.3936 | 0 | 0 | 0 | Based on the PSE Business Case: APPROVED_Measure Case_Dishwasher_2022 | Based on the PSE Business Case: APPROVED_Measure Case_Dishwasher_2022 |  | 100% | 100% | 100% | 1 | 0 | 0.92603 | PSE Defined NEI | Based on the PSE Business Case: APPROVED_Measure Case_Dishwasher_2022 | System | System
PSE | Other | Water Heat GT 55 Gal | New | Dishwasher - Rack Conveyor - Single Tank - Low Temp - GWH - E Incidental - Foodservice | Rack conveyor single tank low temperature dishwasher with natural gas water heating with incidental electric savings: foodservice | 0 | 2024 | 2050 | 0.00061156 | Per Building | 0 | 0 | 20 | Based on the PSE Business Case: APPROVED_Measure Case_Dishwasher_2022 | 0.30013 | 0.1082% | Based on the PSE Business Case: APPROVED_Measure Case_Dishwasher_2022 | 4.8215 | Secondary fuel savings calculation based on measure savings by applicable end uses and CBSA 2019 secondary fuel saturations | 0 | Incremental | 0 | 0 | 0 | 3.3936 | 0 | 0 | 0 | Based on the PSE Business Case: APPROVED_Measure Case_Dishwasher_2022 | Based on the PSE Business Case: APPROVED_Measure Case_Dishwasher_2022 |  | 100% | 100% | 100% | 1 | 0 | 0.92603 | PSE Defined NEI | Based on the PSE Business Case: APPROVED_Measure Case_Dishwasher_2022 | System | System
PSE | Large Off | Water Heat LE 55 Gal | Existing | Dishwasher - Rack Conveyor - Single Tank - Low Temp - GWH - Foodservice | Rack conveyor single tank low temperature dishwasher with natural gas water heating: foodservice | 0 | 2024 | 2050 | 0.00067212 | Per Building | 0 | 0 | 20 | Based on the PSE Business Case: APPROVED_Measure Case_Dishwasher_2022 | 0.32985 | 0.03899% | Based on the PSE Business Case: APPROVED_Measure Case_Dishwasher_2022 | 0 | Secondary fuel savings calculation based on measure savings by applicable end uses and CBSA 2019 secondary fuel saturations | 0 | Incremental | 0 | 0 | 0 | 3.9534 | 0 | 0 | 0 | Based on the PSE Business Case: APPROVED_Measure Case_Dishwasher_2022 | Based on the PSE Business Case: APPROVED_Measure Case_Dishwasher_2022 |  | 100% | 100% | 100% | 1 | 0 | 1.0177 | PSE Defined NEI | Based on the PSE Business Case: APPROVED_Measure Case_Dishwasher_2022 | System | System
PSE | Large Off | Water Heat LE 55 Gal | New | Dishwasher - Rack Conveyor - Single Tank - Low Temp - GWH - Foodservice | Rack conveyor single tank low temperature dishwasher with natural gas water heating: foodservice | 0 | 2024 | 2050 | 0.00067212 | Per Building | 0 | 0 | 20 | Based on the PSE Business Case: APPROVED_Measure Case_Dishwasher_2022 | 0.32985 | 0.0394% | Based on the PSE Business Case: APPROVED_Measure Case_Dishwasher_2022 | 0 | Secondary fuel savings calculation based on measure savings by applicable end uses and CBSA 2019 secondary fuel saturations | 0 | Incremental | 0 | 0 | 0 | 3.9534 | 0 | 0 | 0 | Based on the PSE Business Case: APPROVED_Measure Case_Dishwasher_2022 | Based on the PSE Business Case: APPROVED_Measure Case_Dishwasher_2022 |  | 100% | 100% | 100% | 1 | 0 | 1.0177 | PSE Defined NEI | Based on the PSE Business Case: APPROVED_Measure Case_Dishwasher_2022 | System | System
PSE | Large Off | Water Heat GT 55 Gal | Existing | Dishwasher - Rack Conveyor - Single Tank - Low Temp - GWH - Foodservice | Rack conveyor single tank low temperature dishwasher with natural gas water heating: foodservice | 0 | 2024 | 2050 | 0.00067212 | Per Building | 0 | 0 | 20 | Based on the PSE Business Case: APPROVED_Measure Case_Dishwasher_2022 | 0.32985 | 0.05508% | Based on the PSE Business Case: APPROVED_Measure Case_Dishwasher_2022 | 0 | Secondary fuel savings calculation based on measure savings by applicable end uses and CBSA 2019 secondary fuel saturations | 0 | Incremental | 0 | 0 | 0 | 3.9534 | 0 | 0 | 0 | Based on the PSE Business Case: APPROVED_Measure Case_Dishwasher_2022 | Based on the PSE Business Case: APPROVED_Measure Case_Dishwasher_2022 |  | 100% | 100% | 100% | 1 | 0 | 1.0177 | PSE Defined NEI | Based on the PSE Business Case: APPROVED_Measure Case_Dishwasher_2022 | System | System
PSE | Large Off | Water Heat GT 55 Gal | New | Dishwasher - Rack Conveyor - Single Tank - Low Temp - GWH - Foodservice | Rack conveyor single tank low temperature dishwasher with natural gas water heating: foodservice | 0 | 2024 | 2050 | 0.00067212 | Per Building | 0 | 0 | 20 | Based on the PSE Business Case: APPROVED_Measure Case_Dishwasher_2022 | 0.32985 | 0.05553% | Based on the PSE Business Case: APPROVED_Measure Case_Dishwasher_2022 | 0 | Secondary fuel savings calculation based on measure savings by applicable end uses and CBSA 2019 secondary fuel saturations | 0 | Incremental | 0 | 0 | 0 | 3.9534 | 0 | 0 | 0 | Based on the PSE Business Case: APPROVED_Measure Case_Dishwasher_2022 | Based on the PSE Business Case: APPROVED_Measure Case_Dishwasher_2022 |  | 100% | 100% | 100% | 1 | 0 | 1.0177 | PSE Defined NEI | Based on the PSE Business Case: APPROVED_Measure Case_Dishwasher_2022 | System | System
PSE | Medium Off | Water Heat LE 55 Gal | Existing | Dishwasher - Rack Conveyor - Single Tank - Low Temp - GWH - Foodservice | Rack conveyor single tank low temperature dishwasher with natural gas water heating: foodservice | 0 | 2024 | 2050 | 3.3144e-05 | Per Building | 0 | 0 | 20 | Based on the PSE Business Case: APPROVED_Measure Case_Dishwasher_2022 | 0.016266 | 0.008308% | Based on the PSE Business Case: APPROVED_Measure Case_Dishwasher_2022 | 0 | Secondary fuel savings calculation based on measure savings by applicable end uses and CBSA 2019 secondary fuel saturations | 0 | Incremental | 0 | 0 | 0 | 0.19495 | 0 | 0 | 0 | Based on the PSE Business Case: APPROVED_Measure Case_Dishwasher_2022 | Based on the PSE Business Case: APPROVED_Measure Case_Dishwasher_2022 |  | 100% | 100% | 100% | 1 | 0 | 0.050187 | PSE Defined NEI | Based on the PSE Business Case: APPROVED_Measure Case_Dishwasher_2022 | System | System
PSE | Medium Off | Water Heat LE 55 Gal | New | Dishwasher - Rack Conveyor - Single Tank - Low Temp - GWH - Foodservice | Rack conveyor single tank low temperature dishwasher with natural gas water heating: foodservice | 0 | 2024 | 2050 | 3.3144e-05 | Per Building | 0 | 0 | 20 | Based on the PSE Business Case: APPROVED_Measure Case_Dishwasher_2022 | 0.016266 | 0.008395% | Based on the PSE Business Case: APPROVED_Measure Case_Dishwasher_2022 | 0 | Secondary fuel savings calculation based on measure savings by applicable end uses and CBSA 2019 secondary fuel saturations | 0 | Incremental | 0 | 0 | 0 | 0.19495 | 0 | 0 | 0 | Based on the PSE Business Case: APPROVED_Measure Case_Dishwasher_2022 | Based on the PSE Business Case: APPROVED_Measure Case_Dishwasher_2022 |  | 100% | 100% | 100% | 1 | 0 | 0.050187 | PSE Defined NEI | Based on the PSE Business Case: APPROVED_Measure Case_Dishwasher_2022 | System | System
PSE | Medium Off | Water Heat GT 55 Gal | Existing | Dishwasher - Rack Conveyor - Single Tank - Low Temp - GWH - Foodservice | Rack conveyor single tank low temperature dishwasher with natural gas water heating: foodservice | 0 | 2024 | 2050 | 3.3144e-05 | Per Building | 0 | 0 | 20 | Based on the PSE Business Case: APPROVED_Measure Case_Dishwasher_2022 | 0.016266 | 0.01174% | Based on the PSE Business Case: APPROVED_Measure Case_Dishwasher_2022 | 0 | Secondary fuel savings calculation based on measure savings by applicable end uses and CBSA 2019 secondary fuel saturations | 0 | Incremental | 0 | 0 | 0 | 0.19495 | 0 | 0 | 0 | Based on the PSE Business Case: APPROVED_Measure Case_Dishwasher_2022 | Based on the PSE Business Case: APPROVED_Measure Case_Dishwasher_2022 |  | 100% | 100% | 100% | 1 | 0 | 0.050187 | PSE Defined NEI | Based on the PSE Business Case: APPROVED_Measure Case_Dishwasher_2022 | System | System
PSE | Medium Off | Water Heat GT 55 Gal | New | Dishwasher - Rack Conveyor - Single Tank - Low Temp - GWH - Foodservice | Rack conveyor single tank low temperature dishwasher with natural gas water heating: foodservice | 0 | 2024 | 2050 | 3.3144e-05 | Per Building | 0 | 0 | 20 | Based on the PSE Business Case: APPROVED_Measure Case_Dishwasher_2022 | 0.016266 | 0.01183% | Based on the PSE Business Case: APPROVED_Measure Case_Dishwasher_2022 | 0 | Secondary fuel savings calculation based on measure savings by applicable end uses and CBSA 2019 secondary fuel saturations | 0 | Incremental | 0 | 0 | 0 | 0.19495 | 0 | 0 | 0 | Based on the PSE Business Case: APPROVED_Measure Case_Dishwasher_2022 | Based on the PSE Business Case: APPROVED_Measure Case_Dishwasher_2022 |  | 100% | 100% | 100% | 1 | 0 | 0.050187 | PSE Defined NEI | Based on the PSE Business Case: APPROVED_Measure Case_Dishwasher_2022 | System | System
PSE | Small Off | Water Heat LE 55 Gal | Existing | Dishwasher - Rack Conveyor - Single Tank - Low Temp - GWH - Foodservice | Rack conveyor single tank low temperature dishwasher with natural gas water heating: foodservice | 0 | 2024 | 2050 | 9.6932e-06 | Per Building | 0 | 0 | 20 | Based on the PSE Business Case: APPROVED_Measure Case_Dishwasher_2022 | 0.004757 | 0.007958% | Based on the PSE Business Case: APPROVED_Measure Case_Dishwasher_2022 | 0 | Secondary fuel savings calculation based on measure savings by applicable end uses and CBSA 2019 secondary fuel saturations | 0 | Incremental | 0 | 0 | 0 | 0.057015 | 0 | 0 | 0 | Based on the PSE Business Case: APPROVED_Measure Case_Dishwasher_2022 | Based on the PSE Business Case: APPROVED_Measure Case_Dishwasher_2022 |  | 100% | 100% | 100% | 1 | 0 | 0.014677 | PSE Defined NEI | Based on the PSE Business Case: APPROVED_Measure Case_Dishwasher_2022 | System | System
PSE | Small Off | Water Heat LE 55 Gal | New | Dishwasher - Rack Conveyor - Single Tank - Low Temp - GWH - Foodservice | Rack conveyor single tank low temperature dishwasher with natural gas water heating: foodservice | 0 | 2024 | 2050 | 9.6932e-06 | Per Building | 0 | 0 | 20 | Based on the PSE Business Case: APPROVED_Measure Case_Dishwasher_2022 | 0.004757 | 0.008042% | Based on the PSE Business Case: APPROVED_Measure Case_Dishwasher_2022 | 0 | Secondary fuel savings calculation based on measure savings by applicable end uses and CBSA 2019 secondary fuel saturations | 0 | Incremental | 0 | 0 | 0 | 0.057015 | 0 | 0 | 0 | Based on the PSE Business Case: APPROVED_Measure Case_Dishwasher_2022 | Based on the PSE Business Case: APPROVED_Measure Case_Dishwasher_2022 |  | 100% | 100% | 100% | 1 | 0 | 0.014677 | PSE Defined NEI | Based on the PSE Business Case: APPROVED_Measure Case_Dishwasher_2022 | System | System
PSE | Small Off | Water Heat GT 55 Gal | Existing | Dishwasher - Rack Conveyor - Single Tank - Low Temp - GWH - Foodservice | Rack conveyor single tank low temperature dishwasher with natural gas water heating: foodservice | 0 | 2024 | 2050 | 9.6932e-06 | Per Building | 0 | 0 | 20 | Based on the PSE Business Case: APPROVED_Measure Case_Dishwasher_2022 | 0.004757 | 0.01124% | Based on the PSE Business Case: APPROVED_Measure Case_Dishwasher_2022 | 0 | Secondary fuel savings calculation based on measure savings by applicable end uses and CBSA 2019 secondary fuel saturations | 0 | Incremental | 0 | 0 | 0 | 0.057015 | 0 | 0 | 0 | Based on the PSE Business Case: APPROVED_Measure Case_Dishwasher_2022 | Based on the PSE Business Case: APPROVED_Measure Case_Dishwasher_2022 |  | 100% | 100% | 100% | 1 | 0 | 0.014677 | PSE Defined NEI | Based on the PSE Business Case: APPROVED_Measure Case_Dishwasher_2022 | System | System
PSE | Small Off | Water Heat GT 55 Gal | New | Dishwasher - Rack Conveyor - Single Tank - Low Temp - GWH - Foodservice | Rack conveyor single tank low temperature dishwasher with natural gas water heating: foodservice | 0 | 2024 | 2050 | 9.6932e-06 | Per Building | 0 | 0 | 20 | Based on the PSE Business Case: APPROVED_Measure Case_Dishwasher_2022 | 0.004757 | 0.01133% | Based on the PSE Business Case: APPROVED_Measure Case_Dishwasher_2022 | 0 | Secondary fuel savings calculation based on measure savings by applicable end uses and CBSA 2019 secondary fuel saturations | 0 | Incremental | 0 | 0 | 0 | 0.057015 | 0 | 0 | 0 | Based on the PSE Business Case: APPROVED_Measure Case_Dishwasher_2022 | Based on the PSE Business Case: APPROVED_Measure Case_Dishwasher_2022 |  | 100% | 100% | 100% | 1 | 0 | 0.014677 | PSE Defined NEI | Based on the PSE Business Case: APPROVED_Measure Case_Dishwasher_2022 | System | System
PSE | XLarge Ret | Water Heat LE 55 Gal | Existing | Dishwasher - Rack Conveyor - Single Tank - Low Temp - GWH - Foodservice | Rack conveyor single tank low temperature dishwasher with natural gas water heating: foodservice | 0 | 2024 | 2050 | 6.9809e-05 | Per Building | 0 | 0 | 20 | Based on the PSE Business Case: APPROVED_Measure Case_Dishwasher_2022 | 0.034259 | 0.001279% | Based on the PSE Business Case: APPROVED_Measure Case_Dishwasher_2022 | 0 | Secondary fuel savings calculation based on measure savings by applicable end uses and CBSA 2019 secondary fuel saturations | 0 | Incremental | 0 | 0 | 0 | 0.41062 | 0 | 0 | 0 | Based on the PSE Business Case: APPROVED_Measure Case_Dishwasher_2022 | Based on the PSE Business Case: APPROVED_Measure Case_Dishwasher_2022 |  | 100% | 100% | 100% | 1 | 0 | 0.10571 | PSE Defined NEI | Based on the PSE Business Case: APPROVED_Measure Case_Dishwasher_2022 | System | System
PSE | XLarge Ret | Water Heat LE 55 Gal | New | Dishwasher - Rack Conveyor - Single Tank - Low Temp - GWH - Foodservice | Rack conveyor single tank low temperature dishwasher with natural gas water heating: foodservice | 0 | 2024 | 2050 | 6.9809e-05 | Per Building | 0 | 0 | 20 | Based on the PSE Business Case: APPROVED_Measure Case_Dishwasher_2022 | 0.034259 | 0.001292% | Based on the PSE Business Case: APPROVED_Measure Case_Dishwasher_2022 | 0 | Secondary fuel savings calculation based on measure savings by applicable end uses and CBSA 2019 secondary fuel saturations | 0 | Incremental | 0 | 0 | 0 | 0.41062 | 0 | 0 | 0 | Based on the PSE Business Case: APPROVED_Measure Case_Dishwasher_2022 | Based on the PSE Business Case: APPROVED_Measure Case_Dishwasher_2022 |  | 100% | 100% | 100% | 1 | 0 | 0.10571 | PSE Defined NEI | Based on the PSE Business Case: APPROVED_Measure Case_Dishwasher_2022 | System | System
PSE | XLarge Ret | Water Heat GT 55 Gal | Existing | Dishwasher - Rack Conveyor - Single Tank - Low Temp - GWH - Foodservice | Rack conveyor single tank low temperature dishwasher with natural gas water heating: foodservice | 0 | 2024 | 2050 | 6.9809e-05 | Per Building | 0 | 0 | 20 | Based on the PSE Business Case: APPROVED_Measure Case_Dishwasher_2022 | 0.034259 | 0.001807% | Based on the PSE Business Case: APPROVED_Measure Case_Dishwasher_2022 | 0 | Secondary fuel savings calculation based on measure savings by applicable end uses and CBSA 2019 secondary fuel saturations | 0 | Incremental | 0 | 0 | 0 | 0.41062 | 0 | 0 | 0 | Based on the PSE Business Case: APPROVED_Measure Case_Dishwasher_2022 | Based on the PSE Business Case: APPROVED_Measure Case_Dishwasher_2022 |  | 100% | 100% | 100% | 1 | 0 | 0.10571 | PSE Defined NEI | Based on the PSE Business Case: APPROVED_Measure Case_Dishwasher_2022 | System | System
PSE | XLarge Ret | Water Heat GT 55 Gal | New | Dishwasher - Rack Conveyor - Single Tank - Low Temp - GWH - Foodservice | Rack conveyor single tank low temperature dishwasher with natural gas water heating: foodservice | 0 | 2024 | 2050 | 6.9809e-05 | Per Building | 0 | 0 | 20 | Based on the PSE Business Case: APPROVED_Measure Case_Dishwasher_2022 | 0.034259 | 0.001821% | Based on the PSE Business Case: APPROVED_Measure Case_Dishwasher_2022 | 0 | Secondary fuel savings calculation based on measure savings by applicable end uses and CBSA 2019 secondary fuel saturations | 0 | Incremental | 0 | 0 | 0 | 0.41062 | 0 | 0 | 0 | Based on the PSE Business Case: APPROVED_Measure Case_Dishwasher_2022 | Based on the PSE Business Case: APPROVED_Measure Case_Dishwasher_2022 |  | 100% | 100% | 100% | 1 | 0 | 0.10571 | PSE Defined NEI | Based on the PSE Business Case: APPROVED_Measure Case_Dishwasher_2022 | System | System
PSE | Large Ret | Water Heat LE 55 Gal | Existing | Dishwasher - Rack Conveyor - Single Tank - Low Temp - GWH - Foodservice | Rack conveyor single tank low temperature dishwasher with natural gas water heating: foodservice | 0 | 2024 | 2050 | 4.3503e-05 | Per Building | 0 | 0 | 20 | Based on the PSE Business Case: APPROVED_Measure Case_Dishwasher_2022 | 0.021349 | 0.0187% | Based on the PSE Business Case: APPROVED_Measure Case_Dishwasher_2022 | 0 | Secondary fuel savings calculation based on measure savings by applicable end uses and CBSA 2019 secondary fuel saturations | 0 | Incremental | 0 | 0 | 0 | 0.25588 | 0 | 0 | 0 | Based on the PSE Business Case: APPROVED_Measure Case_Dishwasher_2022 | Based on the PSE Business Case: APPROVED_Measure Case_Dishwasher_2022 |  | 100% | 100% | 100% | 1 | 0 | 0.065872 | PSE Defined NEI | Based on the PSE Business Case: APPROVED_Measure Case_Dishwasher_2022 | System | System
PSE | Large Ret | Water Heat LE 55 Gal | New | Dishwasher - Rack Conveyor - Single Tank - Low Temp - GWH - Foodservice | Rack conveyor single tank low temperature dishwasher with natural gas water heating: foodservice | 0 | 2024 | 2050 | 4.3503e-05 | Per Building | 0 | 0 | 20 | Based on the PSE Business Case: APPROVED_Measure Case_Dishwasher_2022 | 0.021349 | 0.01889% | Based on the PSE Business Case: APPROVED_Measure Case_Dishwasher_2022 | 0 | Secondary fuel savings calculation based on measure savings by applicable end uses and CBSA 2019 secondary fuel saturations | 0 | Incremental | 0 | 0 | 0 | 0.25588 | 0 | 0 | 0 | Based on the PSE Business Case: APPROVED_Measure Case_Dishwasher_2022 | Based on the PSE Business Case: APPROVED_Measure Case_Dishwasher_2022 |  | 100% | 100% | 100% | 1 | 0 | 0.065872 | PSE Defined NEI | Based on the PSE Business Case: APPROVED_Measure Case_Dishwasher_2022 | System | System
PSE | Large Ret | Water Heat GT 55 Gal | Existing | Dishwasher - Rack Conveyor - Single Tank - Low Temp - GWH - Foodservice | Rack conveyor single tank low temperature dishwasher with natural gas water heating: foodservice | 0 | 2024 | 2050 | 4.3503e-05 | Per Building | 0 | 0 | 20 | Based on the PSE Business Case: APPROVED_Measure Case_Dishwasher_2022 | 0.021349 | 0.02641% | Based on the PSE Business Case: APPROVED_Measure Case_Dishwasher_2022 | 0 | Secondary fuel savings calculation based on measure savings by applicable end uses and CBSA 2019 secondary fuel saturations | 0 | Incremental | 0 | 0 | 0 | 0.25588 | 0 | 0 | 0 | Based on the PSE Business Case: APPROVED_Measure Case_Dishwasher_2022 | Based on the PSE Business Case: APPROVED_Measure Case_Dishwasher_2022 |  | 100% | 100% | 100% | 1 | 0 | 0.065872 | PSE Defined NEI | Based on the PSE Business Case: APPROVED_Measure Case_Dishwasher_2022 | System | System
PSE | Large Ret | Water Heat GT 55 Gal | New | Dishwasher - Rack Conveyor - Single Tank - Low Temp - GWH - Foodservice | Rack conveyor single tank low temperature dishwasher with natural gas water heating: foodservice | 0 | 2024 | 2050 | 4.3503e-05 | Per Building | 0 | 0 | 20 | Based on the PSE Business Case: APPROVED_Measure Case_Dishwasher_2022 | 0.021349 | 0.02663% | Based on the PSE Business Case: APPROVED_Measure Case_Dishwasher_2022 | 0 | Secondary fuel savings calculation based on measure savings by applicable end uses and CBSA 2019 secondary fuel saturations | 0 | Incremental | 0 | 0 | 0 | 0.25588 | 0 | 0 | 0 | Based on the PSE Business Case: APPROVED_Measure Case_Dishwasher_2022 | Based on the PSE Business Case: APPROVED_Measure Case_Dishwasher_2022 |  | 100% | 100% | 100% | 1 | 0 | 0.065872 | PSE Defined NEI | Based on the PSE Business Case: APPROVED_Measure Case_Dishwasher_2022 | System | System
PSE | Medium Ret | Water Heat LE 55 Gal | Existing | Dishwasher - Rack Conveyor - Single Tank - Low Temp - GWH - Foodservice | Rack conveyor single tank low temperature dishwasher with natural gas water heating: foodservice | 0 | 2024 | 2050 | 1.2051e-05 | Per Building | 0 | 0 | 20 | Based on the PSE Business Case: APPROVED_Measure Case_Dishwasher_2022 | 0.0059142 | 0.004965% | Based on the PSE Business Case: APPROVED_Measure Case_Dishwasher_2022 | 0 | Secondary fuel savings calculation based on measure savings by applicable end uses and CBSA 2019 secondary fuel saturations | 0 | Incremental | 0 | 0 | 0 | 0.070885 | 0 | 0 | 0 | Based on the PSE Business Case: APPROVED_Measure Case_Dishwasher_2022 | Based on the PSE Business Case: APPROVED_Measure Case_Dishwasher_2022 |  | 100% | 100% | 100% | 1 | 0 | 0.018248 | PSE Defined NEI | Based on the PSE Business Case: APPROVED_Measure Case_Dishwasher_2022 | System | System
PSE | Medium Ret | Water Heat LE 55 Gal | New | Dishwasher - Rack Conveyor - Single Tank - Low Temp - GWH - Foodservice | Rack conveyor single tank low temperature dishwasher with natural gas water heating: foodservice | 0 | 2024 | 2050 | 1.2051e-05 | Per Building | 0 | 0 | 20 | Based on the PSE Business Case: APPROVED_Measure Case_Dishwasher_2022 | 0.0059142 | 0.005017% | Based on the PSE Business Case: APPROVED_Measure Case_Dishwasher_2022 | 0 | Secondary fuel savings calculation based on measure savings by applicable end uses and CBSA 2019 secondary fuel saturations | 0 | Incremental | 0 | 0 | 0 | 0.070885 | 0 | 0 | 0 | Based on the PSE Business Case: APPROVED_Measure Case_Dishwasher_2022 | Based on the PSE Business Case: APPROVED_Measure Case_Dishwasher_2022 |  | 100% | 100% | 100% | 1 | 0 | 0.018248 | PSE Defined NEI | Based on the PSE Business Case: APPROVED_Measure Case_Dishwasher_2022 | System | System
PSE | Medium Ret | Water Heat GT 55 Gal | Existing | Dishwasher - Rack Conveyor - Single Tank - Low Temp - GWH - Foodservice | Rack conveyor single tank low temperature dishwasher with natural gas water heating: foodservice | 0 | 2024 | 2050 | 1.2051e-05 | Per Building | 0 | 0 | 20 | Based on the PSE Business Case: APPROVED_Measure Case_Dishwasher_2022 | 0.0059142 | 0.007014% | Based on the PSE Business Case: APPROVED_Measure Case_Dishwasher_2022 | 0 | Secondary fuel savings calculation based on measure savings by applicable end uses and CBSA 2019 secondary fuel saturations | 0 | Incremental | 0 | 0 | 0 | 0.070885 | 0 | 0 | 0 | Based on the PSE Business Case: APPROVED_Measure Case_Dishwasher_2022 | Based on the PSE Business Case: APPROVED_Measure Case_Dishwasher_2022 |  | 100% | 100% | 100% | 1 | 0 | 0.018248 | PSE Defined NEI | Based on the PSE Business Case: APPROVED_Measure Case_Dishwasher_2022 | System | System
PSE | Medium Ret | Water Heat GT 55 Gal | New | Dishwasher - Rack Conveyor - Single Tank - Low Temp - GWH - Foodservice | Rack conveyor single tank low temperature dishwasher with natural gas water heating: foodservice | 0 | 2024 | 2050 | 1.2051e-05 | Per Building | 0 | 0 | 20 | Based on the PSE Business Case: APPROVED_Measure Case_Dishwasher_2022 | 0.0059142 | 0.007071% | Based on the PSE Business Case: APPROVED_Measure Case_Dishwasher_2022 | 0 | Secondary fuel savings calculation based on measure savings by applicable end uses and CBSA 2019 secondary fuel saturations | 0 | Incremental | 0 | 0 | 0 | 0.070885 | 0 | 0 | 0 | Based on the PSE Business Case: APPROVED_Measure Case_Dishwasher_2022 | Based on the PSE Business Case: APPROVED_Measure Case_Dishwasher_2022 |  | 100% | 100% | 100% | 1 | 0 | 0.018248 | PSE Defined NEI | Based on the PSE Business Case: APPROVED_Measure Case_Dishwasher_2022 | System | System
PSE | Small Ret | Water Heat LE 55 Gal | Existing | Dishwasher - Rack Conveyor - Single Tank - Low Temp - GWH - Foodservice | Rack conveyor single tank low temperature dishwasher with natural gas water heating: foodservice | 0 | 2024 | 2050 | 1.5201e-06 | Per Building | 0 | 0 | 20 | Based on the PSE Business Case: APPROVED_Measure Case_Dishwasher_2022 | 0.00074602 | 0.002022% | Based on the PSE Business Case: APPROVED_Measure Case_Dishwasher_2022 | 0 | Secondary fuel savings calculation based on measure savings by applicable end uses and CBSA 2019 secondary fuel saturations | 0 | Incremental | 0 | 0 | 0 | 0.0089414 | 0 | 0 | 0 | Based on the PSE Business Case: APPROVED_Measure Case_Dishwasher_2022 | Based on the PSE Business Case: APPROVED_Measure Case_Dishwasher_2022 |  | 100% | 100% | 100% | 1 | 0 | 0.0023018 | PSE Defined NEI | Based on the PSE Business Case: APPROVED_Measure Case_Dishwasher_2022 | System | System
PSE | Small Ret | Water Heat LE 55 Gal | New | Dishwasher - Rack Conveyor - Single Tank - Low Temp - GWH - Foodservice | Rack conveyor single tank low temperature dishwasher with natural gas water heating: foodservice | 0 | 2024 | 2050 | 1.5201e-06 | Per Building | 0 | 0 | 20 | Based on the PSE Business Case: APPROVED_Measure Case_Dishwasher_2022 | 0.00074602 | 0.002043% | Based on the PSE Business Case: APPROVED_Measure Case_Dishwasher_2022 | 0 | Secondary fuel savings calculation based on measure savings by applicable end uses and CBSA 2019 secondary fuel saturations | 0 | Incremental | 0 | 0 | 0 | 0.0089414 | 0 | 0 | 0 | Based on the PSE Business Case: APPROVED_Measure Case_Dishwasher_2022 | Based on the PSE Business Case: APPROVED_Measure Case_Dishwasher_2022 |  | 100% | 100% | 100% | 1 | 0 | 0.0023018 | PSE Defined NEI | Based on the PSE Business Case: APPROVED_Measure Case_Dishwasher_2022 | System | System
PSE | Small Ret | Water Heat GT 55 Gal | Existing | Dishwasher - Rack Conveyor - Single Tank - Low Temp - GWH - Foodservice | Rack conveyor single tank low temperature dishwasher with natural gas water heating: foodservice | 0 | 2024 | 2050 | 1.5201e-06 | Per Building | 0 | 0 | 20 | Based on the PSE Business Case: APPROVED_Measure Case_Dishwasher_2022 | 0.00074602 | 0.002856% | Based on the PSE Business Case: APPROVED_Measure Case_Dishwasher_2022 | 0 | Secondary fuel savings calculation based on measure savings by applicable end uses and CBSA 2019 secondary fuel saturations | 0 | Incremental | 0 | 0 | 0 | 0.0089414 | 0 | 0 | 0 | Based on the PSE Business Case: APPROVED_Measure Case_Dishwasher_2022 | Based on the PSE Business Case: APPROVED_Measure Case_Dishwasher_2022 |  | 100% | 100% | 100% | 1 | 0 | 0.0023018 | PSE Defined NEI | Based on the PSE Business Case: APPROVED_Measure Case_Dishwasher_2022 | System | System
PSE | Small Ret | Water Heat GT 55 Gal | New | Dishwasher - Rack Conveyor - Single Tank - Low Temp - GWH - Foodservice | Rack conveyor single tank low temperature dishwasher with natural gas water heating: foodservice | 0 | 2024 | 2050 | 1.5201e-06 | Per Building | 0 | 0 | 20 | Based on the PSE Business Case: APPROVED_Measure Case_Dishwasher_2022 | 0.00074602 | 0.00288% | Based on the PSE Business Case: APPROVED_Measure Case_Dishwasher_2022 | 0 | Secondary fuel savings calculation based on measure savings by applicable end uses and CBSA 2019 secondary fuel saturations | 0 | Incremental | 0 | 0 | 0 | 0.0089414 | 0 | 0 | 0 | Based on the PSE Business Case: APPROVED_Measure Case_Dishwasher_2022 | Based on the PSE Business Case: APPROVED_Measure Case_Dishwasher_2022 |  | 100% | 100% | 100% | 1 | 0 | 0.0023018 | PSE Defined NEI | Based on the PSE Business Case: APPROVED_Measure Case_Dishwasher_2022 | System | System
PSE | School K-12 | Water Heat LE 55 Gal | Existing | Dishwasher - Rack Conveyor - Single Tank - Low Temp - GWH - Foodservice | Rack conveyor single tank low temperature dishwasher with natural gas water heating: foodservice | 0 | 2024 | 2050 | 6.6301e-05 | Per Building | 0 | 0 | 20 | Based on the PSE Business Case: APPROVED_Measure Case_Dishwasher_2022 | 0.032538 | 0.001401% | Based on the PSE Business Case: APPROVED_Measure Case_Dishwasher_2022 | 0 | Secondary fuel savings calculation based on measure savings by applicable end uses and CBSA 2019 secondary fuel saturations | 0 | Incremental | 0 | 0 | 0 | 0.38998 | 0 | 0 | 0 | Based on the PSE Business Case: APPROVED_Measure Case_Dishwasher_2022 | Based on the PSE Business Case: APPROVED_Measure Case_Dishwasher_2022 |  | 100% | 100% | 100% | 1 | 0 | 0.10039 | PSE Defined NEI | Based on the PSE Business Case: APPROVED_Measure Case_Dishwasher_2022 | System | System
PSE | School K-12 | Water Heat LE 55 Gal | New | Dishwasher - Rack Conveyor - Single Tank - Low Temp - GWH - Foodservice | Rack conveyor single tank low temperature dishwasher with natural gas water heating: foodservice | 0 | 2024 | 2050 | 6.6301e-05 | Per Building | 0 | 0 | 20 | Based on the PSE Business Case: APPROVED_Measure Case_Dishwasher_2022 | 0.032538 | 0.001416% | Based on the PSE Business Case: APPROVED_Measure Case_Dishwasher_2022 | 0 | Secondary fuel savings calculation based on measure savings by applicable end uses and CBSA 2019 secondary fuel saturations | 0 | Incremental | 0 | 0 | 0 | 0.38998 | 0 | 0 | 0 | Based on the PSE Business Case: APPROVED_Measure Case_Dishwasher_2022 | Based on the PSE Business Case: APPROVED_Measure Case_Dishwasher_2022 |  | 100% | 100% | 100% | 1 | 0 | 0.10039 | PSE Defined NEI | Based on the PSE Business Case: APPROVED_Measure Case_Dishwasher_2022 | System | System
PSE | School K-12 | Water Heat GT 55 Gal | Existing | Dishwasher - Rack Conveyor - Single Tank - Low Temp - GWH - Foodservice | Rack conveyor single tank low temperature dishwasher with natural gas water heating: foodservice | 0 | 2024 | 2050 | 6.6301e-05 | Per Building | 0 | 0 | 20 | Based on the PSE Business Case: APPROVED_Measure Case_Dishwasher_2022 | 0.032538 | 0.001979% | Based on the PSE Business Case: APPROVED_Measure Case_Dishwasher_2022 | 0 | Secondary fuel savings calculation based on measure savings by applicable end uses and CBSA 2019 secondary fuel saturations | 0 | Incremental | 0 | 0 | 0 | 0.38998 | 0 | 0 | 0 | Based on the PSE Business Case: APPROVED_Measure Case_Dishwasher_2022 | Based on the PSE Business Case: APPROVED_Measure Case_Dishwasher_2022 |  | 100% | 100% | 100% | 1 | 0 | 0.10039 | PSE Defined NEI | Based on the PSE Business Case: APPROVED_Measure Case_Dishwasher_2022 | System | System
PSE | School K-12 | Water Heat GT 55 Gal | New | Dishwasher - Rack Conveyor - Single Tank - Low Temp - GWH - Foodservice | Rack conveyor single tank low temperature dishwasher with natural gas water heating: foodservice | 0 | 2024 | 2050 | 6.6301e-05 | Per Building | 0 | 0 | 20 | Based on the PSE Business Case: APPROVED_Measure Case_Dishwasher_2022 | 0.032538 | 0.001996% | Based on the PSE Business Case: APPROVED_Measure Case_Dishwasher_2022 | 0 | Secondary fuel savings calculation based on measure savings by applicable end uses and CBSA 2019 secondary fuel saturations | 0 | Incremental | 0 | 0 | 0 | 0.38998 | 0 | 0 | 0 | Based on the PSE Business Case: APPROVED_Measure Case_Dishwasher_2022 | Based on the PSE Business Case: APPROVED_Measure Case_Dishwasher_2022 |  | 100% | 100% | 100% | 1 | 0 | 0.10039 | PSE Defined NEI | Based on the PSE Business Case: APPROVED_Measure Case_Dishwasher_2022 | System | System
PSE | University | Water Heat LE 55 Gal | Existing | Dishwasher - Rack Conveyor - Single Tank - Low Temp - GWH - Foodservice | Rack conveyor single tank low temperature dishwasher with natural gas water heating: foodservice | 0 | 2024 | 2050 | 0.0003839 | Per Building | 0 | 0 | 20 | Based on the PSE Business Case: APPROVED_Measure Case_Dishwasher_2022 | 0.1884 | 0.005449% | Based on the PSE Business Case: APPROVED_Measure Case_Dishwasher_2022 | 0 | Secondary fuel savings calculation based on measure savings by applicable end uses and CBSA 2019 secondary fuel saturations | 0 | Incremental | 0 | 0 | 0 | 2.2581 | 0 | 0 | 0 | Based on the PSE Business Case: APPROVED_Measure Case_Dishwasher_2022 | Based on the PSE Business Case: APPROVED_Measure Case_Dishwasher_2022 |  | 100% | 100% | 100% | 1 | 0 | 0.5813 | PSE Defined NEI | Based on the PSE Business Case: APPROVED_Measure Case_Dishwasher_2022 | System | System
PSE | University | Water Heat LE 55 Gal | New | Dishwasher - Rack Conveyor - Single Tank - Low Temp - GWH - Foodservice | Rack conveyor single tank low temperature dishwasher with natural gas water heating: foodservice | 0 | 2024 | 2050 | 0.0003839 | Per Building | 0 | 0 | 20 | Based on the PSE Business Case: APPROVED_Measure Case_Dishwasher_2022 | 0.1884 | 0.005506% | Based on the PSE Business Case: APPROVED_Measure Case_Dishwasher_2022 | 0 | Secondary fuel savings calculation based on measure savings by applicable end uses and CBSA 2019 secondary fuel saturations | 0 | Incremental | 0 | 0 | 0 | 2.2581 | 0 | 0 | 0 | Based on the PSE Business Case: APPROVED_Measure Case_Dishwasher_2022 | Based on the PSE Business Case: APPROVED_Measure Case_Dishwasher_2022 |  | 100% | 100% | 100% | 1 | 0 | 0.5813 | PSE Defined NEI | Based on the PSE Business Case: APPROVED_Measure Case_Dishwasher_2022 | System | System
PSE | University | Water Heat GT 55 Gal | Existing | Dishwasher - Rack Conveyor - Single Tank - Low Temp - GWH - Foodservice | Rack conveyor single tank low temperature dishwasher with natural gas water heating: foodservice | 0 | 2024 | 2050 | 0.0003839 | Per Building | 0 | 0 | 20 | Based on the PSE Business Case: APPROVED_Measure Case_Dishwasher_2022 | 0.1884 | 0.007698% | Based on the PSE Business Case: APPROVED_Measure Case_Dishwasher_2022 | 0 | Secondary fuel savings calculation based on measure savings by applicable end uses and CBSA 2019 secondary fuel saturations | 0 | Incremental | 0 | 0 | 0 | 2.2581 | 0 | 0 | 0 | Based on the PSE Business Case: APPROVED_Measure Case_Dishwasher_2022 | Based on the PSE Business Case: APPROVED_Measure Case_Dishwasher_2022 |  | 100% | 100% | 100% | 1 | 0 | 0.5813 | PSE Defined NEI | Based on the PSE Business Case: APPROVED_Measure Case_Dishwasher_2022 | System | System
PSE | University | Water Heat GT 55 Gal | New | Dishwasher - Rack Conveyor - Single Tank - Low Temp - GWH - Foodservice | Rack conveyor single tank low temperature dishwasher with natural gas water heating: foodservice | 0 | 2024 | 2050 | 0.0003839 | Per Building | 0 | 0 | 20 | Based on the PSE Business Case: APPROVED_Measure Case_Dishwasher_2022 | 0.1884 | 0.00776% | Based on the PSE Business Case: APPROVED_Measure Case_Dishwasher_2022 | 0 | Secondary fuel savings calculation based on measure savings by applicable end uses and CBSA 2019 secondary fuel saturations | 0 | Incremental | 0 | 0 | 0 | 2.2581 | 0 | 0 | 0 | Based on the PSE Business Case: APPROVED_Measure Case_Dishwasher_2022 | Based on the PSE Business Case: APPROVED_Measure Case_Dishwasher_2022 |  | 100% | 100% | 100% | 1 | 0 | 0.5813 | PSE Defined NEI | Based on the PSE Business Case: APPROVED_Measure Case_Dishwasher_2022 | System | System
PSE | Warehouse | Water Heat LE 55 Gal | Existing | Dishwasher - Rack Conveyor - Single Tank - Low Temp - GWH - Foodservice | Rack conveyor single tank low temperature dishwasher with natural gas water heating: foodservice | 0 | 2024 | 2050 | 2.2358e-05 | Per Building | 0 | 0 | 20 | Based on the PSE Business Case: APPROVED_Measure Case_Dishwasher_2022 | 0.010972 | 0.0006638% | Based on the PSE Business Case: APPROVED_Measure Case_Dishwasher_2022 | 0 | Secondary fuel savings calculation based on measure savings by applicable end uses and CBSA 2019 secondary fuel saturations | 0 | Incremental | 0 | 0 | 0 | 0.13151 | 0 | 0 | 0 | Based on the PSE Business Case: APPROVED_Measure Case_Dishwasher_2022 | Based on the PSE Business Case: APPROVED_Measure Case_Dishwasher_2022 |  | 100% | 100% | 100% | 1 | 0 | 0.033855 | PSE Defined NEI | Based on the PSE Business Case: APPROVED_Measure Case_Dishwasher_2022 | System | System
PSE | Warehouse | Water Heat LE 55 Gal | New | Dishwasher - Rack Conveyor - Single Tank - Low Temp - GWH - Foodservice | Rack conveyor single tank low temperature dishwasher with natural gas water heating: foodservice | 0 | 2024 | 2050 | 2.2358e-05 | Per Building | 0 | 0 | 20 | Based on the PSE Business Case: APPROVED_Measure Case_Dishwasher_2022 | 0.010972 | 0.0006708% | Based on the PSE Business Case: APPROVED_Measure Case_Dishwasher_2022 | 0 | Secondary fuel savings calculation based on measure savings by applicable end uses and CBSA 2019 secondary fuel saturations | 0 | Incremental | 0 | 0 | 0 | 0.13151 | 0 | 0 | 0 | Based on the PSE Business Case: APPROVED_Measure Case_Dishwasher_2022 | Based on the PSE Business Case: APPROVED_Measure Case_Dishwasher_2022 |  | 100% | 100% | 100% | 1 | 0 | 0.033855 | PSE Defined NEI | Based on the PSE Business Case: APPROVED_Measure Case_Dishwasher_2022 | System | System
PSE | Warehouse | Water Heat GT 55 Gal | Existing | Dishwasher - Rack Conveyor - Single Tank - Low Temp - GWH - Foodservice | Rack conveyor single tank low temperature dishwasher with natural gas water heating: foodservice | 0 | 2024 | 2050 | 2.2358e-05 | Per Building | 0 | 0 | 20 | Based on the PSE Business Case: APPROVED_Measure Case_Dishwasher_2022 | 0.010972 | 0.0009377% | Based on the PSE Business Case: APPROVED_Measure Case_Dishwasher_2022 | 0 | Secondary fuel savings calculation based on measure savings by applicable end uses and CBSA 2019 secondary fuel saturations | 0 | Incremental | 0 | 0 | 0 | 0.13151 | 0 | 0 | 0 | Based on the PSE Business Case: APPROVED_Measure Case_Dishwasher_2022 | Based on the PSE Business Case: APPROVED_Measure Case_Dishwasher_2022 |  | 100% | 100% | 100% | 1 | 0 | 0.033855 | PSE Defined NEI | Based on the PSE Business Case: APPROVED_Measure Case_Dishwasher_2022 | System | System
PSE | Warehouse | Water Heat GT 55 Gal | New | Dishwasher - Rack Conveyor - Single Tank - Low Temp - GWH - Foodservice | Rack conveyor single tank low temperature dishwasher with natural gas water heating: foodservice | 0 | 2024 | 2050 | 2.2358e-05 | Per Building | 0 | 0 | 20 | Based on the PSE Business Case: APPROVED_Measure Case_Dishwasher_2022 | 0.010972 | 0.0009453% | Based on the PSE Business Case: APPROVED_Measure Case_Dishwasher_2022 | 0 | Secondary fuel savings calculation based on measure savings by applicable end uses and CBSA 2019 secondary fuel saturations | 0 | Incremental | 0 | 0 | 0 | 0.13151 | 0 | 0 | 0 | Based on the PSE Business Case: APPROVED_Measure Case_Dishwasher_2022 | Based on the PSE Business Case: APPROVED_Measure Case_Dishwasher_2022 |  | 100% | 100% | 100% | 1 | 0 | 0.033855 | PSE Defined NEI | Based on the PSE Business Case: APPROVED_Measure Case_Dishwasher_2022 | System | System
PSE | Supermarket | Water Heat LE 55 Gal | Existing | Dishwasher - Rack Conveyor - Single Tank - Low Temp - GWH - Foodservice | Rack conveyor single tank low temperature dishwasher with natural gas water heating: foodservice | 0 | 2024 | 2050 | 0.00075755 | Per Building | 0 | 0 | 20 | Based on the PSE Business Case: APPROVED_Measure Case_Dishwasher_2022 | 0.37178 | 0.02762% | Based on the PSE Business Case: APPROVED_Measure Case_Dishwasher_2022 | 0 | Secondary fuel savings calculation based on measure savings by applicable end uses and CBSA 2019 secondary fuel saturations | 0 | Incremental | 0 | 0 | 0 | 4.4559 | 0 | 0 | 0 | Based on the PSE Business Case: APPROVED_Measure Case_Dishwasher_2022 | Based on the PSE Business Case: APPROVED_Measure Case_Dishwasher_2022 |  | 100% | 100% | 100% | 1 | 0 | 1.1471 | PSE Defined NEI | Based on the PSE Business Case: APPROVED_Measure Case_Dishwasher_2022 | System | System
PSE | Supermarket | Water Heat LE 55 Gal | New | Dishwasher - Rack Conveyor - Single Tank - Low Temp - GWH - Foodservice | Rack conveyor single tank low temperature dishwasher with natural gas water heating: foodservice | 0 | 2024 | 2050 | 0.00075755 | Per Building | 0 | 0 | 20 | Based on the PSE Business Case: APPROVED_Measure Case_Dishwasher_2022 | 0.37178 | 0.02791% | Based on the PSE Business Case: APPROVED_Measure Case_Dishwasher_2022 | 0 | Secondary fuel savings calculation based on measure savings by applicable end uses and CBSA 2019 secondary fuel saturations | 0 | Incremental | 0 | 0 | 0 | 4.4559 | 0 | 0 | 0 | Based on the PSE Business Case: APPROVED_Measure Case_Dishwasher_2022 | Based on the PSE Business Case: APPROVED_Measure Case_Dishwasher_2022 |  | 100% | 100% | 100% | 1 | 0 | 1.1471 | PSE Defined NEI | Based on the PSE Business Case: APPROVED_Measure Case_Dishwasher_2022 | System | System
PSE | Supermarket | Water Heat GT 55 Gal | Existing | Dishwasher - Rack Conveyor - Single Tank - Low Temp - GWH - Foodservice | Rack conveyor single tank low temperature dishwasher with natural gas water heating: foodservice | 0 | 2024 | 2050 | 0.00075755 | Per Building | 0 | 0 | 20 | Based on the PSE Business Case: APPROVED_Measure Case_Dishwasher_2022 | 0.37178 | 0.03901% | Based on the PSE Business Case: APPROVED_Measure Case_Dishwasher_2022 | 0 | Secondary fuel savings calculation based on measure savings by applicable end uses and CBSA 2019 secondary fuel saturations | 0 | Incremental | 0 | 0 | 0 | 4.4559 | 0 | 0 | 0 | Based on the PSE Business Case: APPROVED_Measure Case_Dishwasher_2022 | Based on the PSE Business Case: APPROVED_Measure Case_Dishwasher_2022 |  | 100% | 100% | 100% | 1 | 0 | 1.1471 | PSE Defined NEI | Based on the PSE Business Case: APPROVED_Measure Case_Dishwasher_2022 | System | System
PSE | Supermarket | Water Heat GT 55 Gal | New | Dishwasher - Rack Conveyor - Single Tank - Low Temp - GWH - Foodservice | Rack conveyor single tank low temperature dishwasher with natural gas water heating: foodservice | 0 | 2024 | 2050 | 0.00075755 | Per Building | 0 | 0 | 20 | Based on the PSE Business Case: APPROVED_Measure Case_Dishwasher_2022 | 0.37178 | 0.03933% | Based on the PSE Business Case: APPROVED_Measure Case_Dishwasher_2022 | 0 | Secondary fuel savings calculation based on measure savings by applicable end uses and CBSA 2019 secondary fuel saturations | 0 | Incremental | 0 | 0 | 0 | 4.4559 | 0 | 0 | 0 | Based on the PSE Business Case: APPROVED_Measure Case_Dishwasher_2022 | Based on the PSE Business Case: APPROVED_Measure Case_Dishwasher_2022 |  | 100% | 100% | 100% | 1 | 0 | 1.1471 | PSE Defined NEI | Based on the PSE Business Case: APPROVED_Measure Case_Dishwasher_2022 | System | System
PSE | MiniMart | Water Heat LE 55 Gal | Existing | Dishwasher - Rack Conveyor - Single Tank - Low Temp - GWH - Foodservice | Rack conveyor single tank low temperature dishwasher with natural gas water heating: foodservice | 0 | 2024 | 2050 | 0.00021107 | Per Building | 0 | 0 | 20 | Based on the PSE Business Case: APPROVED_Measure Case_Dishwasher_2022 | 0.10359 | 0.4346% | Based on the PSE Business Case: APPROVED_Measure Case_Dishwasher_2022 | 0 | Secondary fuel savings calculation based on measure savings by applicable end uses and CBSA 2019 secondary fuel saturations | 0 | Incremental | 0 | 0 | 0 | 1.2415 | 0 | 0 | 0 | Based on the PSE Business Case: APPROVED_Measure Case_Dishwasher_2022 | Based on the PSE Business Case: APPROVED_Measure Case_Dishwasher_2022 |  | 100% | 100% | 100% | 1 | 0 | 0.31961 | PSE Defined NEI | Based on the PSE Business Case: APPROVED_Measure Case_Dishwasher_2022 | System | System
PSE | MiniMart | Water Heat LE 55 Gal | New | Dishwasher - Rack Conveyor - Single Tank - Low Temp - GWH - Foodservice | Rack conveyor single tank low temperature dishwasher with natural gas water heating: foodservice | 0 | 2024 | 2050 | 0.00021107 | Per Building | 0 | 0 | 20 | Based on the PSE Business Case: APPROVED_Measure Case_Dishwasher_2022 | 0.10359 | 0.4392% | Based on the PSE Business Case: APPROVED_Measure Case_Dishwasher_2022 | 0 | Secondary fuel savings calculation based on measure savings by applicable end uses and CBSA 2019 secondary fuel saturations | 0 | Incremental | 0 | 0 | 0 | 1.2415 | 0 | 0 | 0 | Based on the PSE Business Case: APPROVED_Measure Case_Dishwasher_2022 | Based on the PSE Business Case: APPROVED_Measure Case_Dishwasher_2022 |  | 100% | 100% | 100% | 1 | 0 | 0.31961 | PSE Defined NEI | Based on the PSE Business Case: APPROVED_Measure Case_Dishwasher_2022 | System | System
PSE | MiniMart | Water Heat GT 55 Gal | Existing | Dishwasher - Rack Conveyor - Single Tank - Low Temp - GWH - Foodservice | Rack conveyor single tank low temperature dishwasher with natural gas water heating: foodservice | 0 | 2024 | 2050 | 0.00021107 | Per Building | 0 | 0 | 20 | Based on the PSE Business Case: APPROVED_Measure Case_Dishwasher_2022 | 0.10359 | 0.6139% | Based on the PSE Business Case: APPROVED_Measure Case_Dishwasher_2022 | 0 | Secondary fuel savings calculation based on measure savings by applicable end uses and CBSA 2019 secondary fuel saturations | 0 | Incremental | 0 | 0 | 0 | 1.2415 | 0 | 0 | 0 | Based on the PSE Business Case: APPROVED_Measure Case_Dishwasher_2022 | Based on the PSE Business Case: APPROVED_Measure Case_Dishwasher_2022 |  | 100% | 100% | 100% | 1 | 0 | 0.31961 | PSE Defined NEI | Based on the PSE Business Case: APPROVED_Measure Case_Dishwasher_2022 | System | System
PSE | MiniMart | Water Heat GT 55 Gal | New | Dishwasher - Rack Conveyor - Single Tank - Low Temp - GWH - Foodservice | Rack conveyor single tank low temperature dishwasher with natural gas water heating: foodservice | 0 | 2024 | 2050 | 0.00021107 | Per Building | 0 | 0 | 20 | Based on the PSE Business Case: APPROVED_Measure Case_Dishwasher_2022 | 0.10359 | 0.6189% | Based on the PSE Business Case: APPROVED_Measure Case_Dishwasher_2022 | 0 | Secondary fuel savings calculation based on measure savings by applicable end uses and CBSA 2019 secondary fuel saturations | 0 | Incremental | 0 | 0 | 0 | 1.2415 | 0 | 0 | 0 | Based on the PSE Business Case: APPROVED_Measure Case_Dishwasher_2022 | Based on the PSE Business Case: APPROVED_Measure Case_Dishwasher_2022 |  | 100% | 100% | 100% | 1 | 0 | 0.31961 | PSE Defined NEI | Based on the PSE Business Case: APPROVED_Measure Case_Dishwasher_2022 | System | System
PSE | Restaurant | Water Heat LE 55 Gal | Existing | Dishwasher - Rack Conveyor - Single Tank - Low Temp - GWH - Foodservice | Rack conveyor single tank low temperature dishwasher with natural gas water heating: foodservice | 0 | 2024 | 2050 | 0.0064058 | Per Building | 0 | 0 | 20 | Based on the PSE Business Case: APPROVED_Measure Case_Dishwasher_2022 | 3.1437 | 0.2001% | Based on the PSE Business Case: APPROVED_Measure Case_Dishwasher_2022 | 0 | Secondary fuel savings calculation based on measure savings by applicable end uses and CBSA 2019 secondary fuel saturations | 0 | Incremental | 0 | 0 | 0 | 37.6787 | 0 | 0 | 0 | Based on the PSE Business Case: APPROVED_Measure Case_Dishwasher_2022 | Based on the PSE Business Case: APPROVED_Measure Case_Dishwasher_2022 |  | 100% | 100% | 100% | 1 | 0 | 9.6997 | PSE Defined NEI | Based on the PSE Business Case: APPROVED_Measure Case_Dishwasher_2022 | System | System
PSE | Restaurant | Water Heat LE 55 Gal | New | Dishwasher - Rack Conveyor - Single Tank - Low Temp - GWH - Foodservice | Rack conveyor single tank low temperature dishwasher with natural gas water heating: foodservice | 0 | 2024 | 2050 | 0.0064058 | Per Building | 0 | 0 | 20 | Based on the PSE Business Case: APPROVED_Measure Case_Dishwasher_2022 | 3.1437 | 0.2022% | Based on the PSE Business Case: APPROVED_Measure Case_Dishwasher_2022 | 0 | Secondary fuel savings calculation based on measure savings by applicable end uses and CBSA 2019 secondary fuel saturations | 0 | Incremental | 0 | 0 | 0 | 37.6787 | 0 | 0 | 0 | Based on the PSE Business Case: APPROVED_Measure Case_Dishwasher_2022 | Based on the PSE Business Case: APPROVED_Measure Case_Dishwasher_2022 |  | 100% | 100% | 100% | 1 | 0 | 9.6997 | PSE Defined NEI | Based on the PSE Business Case: APPROVED_Measure Case_Dishwasher_2022 | System | System
PSE | Restaurant | Water Heat GT 55 Gal | Existing | Dishwasher - Rack Conveyor - Single Tank - Low Temp - GWH - Foodservice | Rack conveyor single tank low temperature dishwasher with natural gas water heating: foodservice | 0 | 2024 | 2050 | 0.0064058 | Per Building | 0 | 0 | 20 | Based on the PSE Business Case: APPROVED_Measure Case_Dishwasher_2022 | 3.1437 | 0.2827% | Based on the PSE Business Case: APPROVED_Measure Case_Dishwasher_2022 | 0 | Secondary fuel savings calculation based on measure savings by applicable end uses and CBSA 2019 secondary fuel saturations | 0 | Incremental | 0 | 0 | 0 | 37.6787 | 0 | 0 | 0 | Based on the PSE Business Case: APPROVED_Measure Case_Dishwasher_2022 | Based on the PSE Business Case: APPROVED_Measure Case_Dishwasher_2022 |  | 100% | 100% | 100% | 1 | 0 | 9.6997 | PSE Defined NEI | Based on the PSE Business Case: APPROVED_Measure Case_Dishwasher_2022 | System | System
PSE | Restaurant | Water Heat GT 55 Gal | New | Dishwasher - Rack Conveyor - Single Tank - Low Temp - GWH - Foodservice | Rack conveyor single tank low temperature dishwasher with natural gas water heating: foodservice | 0 | 2024 | 2050 | 0.0064058 | Per Building | 0 | 0 | 20 | Based on the PSE Business Case: APPROVED_Measure Case_Dishwasher_2022 | 3.1437 | 0.285% | Based on the PSE Business Case: APPROVED_Measure Case_Dishwasher_2022 | 0 | Secondary fuel savings calculation based on measure savings by applicable end uses and CBSA 2019 secondary fuel saturations | 0 | Incremental | 0 | 0 | 0 | 37.6787 | 0 | 0 | 0 | Based on the PSE Business Case: APPROVED_Measure Case_Dishwasher_2022 | Based on the PSE Business Case: APPROVED_Measure Case_Dishwasher_2022 |  | 100% | 100% | 100% | 1 | 0 | 9.6997 | PSE Defined NEI | Based on the PSE Business Case: APPROVED_Measure Case_Dishwasher_2022 | System | System
PSE | Lodging | Water Heat LE 55 Gal | Existing | Dishwasher - Rack Conveyor - Single Tank - Low Temp - GWH - Foodservice | Rack conveyor single tank low temperature dishwasher with natural gas water heating: foodservice | 0 | 2024 | 2050 | 0.00074035 | Per Building | 0 | 0 | 20 | Based on the PSE Business Case: APPROVED_Measure Case_Dishwasher_2022 | 0.36333 | 0.003387% | Based on the PSE Business Case: APPROVED_Measure Case_Dishwasher_2022 | 0 | Secondary fuel savings calculation based on measure savings by applicable end uses and CBSA 2019 secondary fuel saturations | 0 | Incremental | 0 | 0 | 0 | 4.3547 | 0 | 0 | 0 | Based on the PSE Business Case: APPROVED_Measure Case_Dishwasher_2022 | Based on the PSE Business Case: APPROVED_Measure Case_Dishwasher_2022 |  | 100% | 100% | 100% | 1 | 0 | 1.121 | PSE Defined NEI | Based on the PSE Business Case: APPROVED_Measure Case_Dishwasher_2022 | System | System
PSE | Lodging | Water Heat LE 55 Gal | New | Dishwasher - Rack Conveyor - Single Tank - Low Temp - GWH - Foodservice | Rack conveyor single tank low temperature dishwasher with natural gas water heating: foodservice | 0 | 2024 | 2050 | 0.00074035 | Per Building | 0 | 0 | 20 | Based on the PSE Business Case: APPROVED_Measure Case_Dishwasher_2022 | 0.36333 | 0.003422% | Based on the PSE Business Case: APPROVED_Measure Case_Dishwasher_2022 | 0 | Secondary fuel savings calculation based on measure savings by applicable end uses and CBSA 2019 secondary fuel saturations | 0 | Incremental | 0 | 0 | 0 | 4.3547 | 0 | 0 | 0 | Based on the PSE Business Case: APPROVED_Measure Case_Dishwasher_2022 | Based on the PSE Business Case: APPROVED_Measure Case_Dishwasher_2022 |  | 100% | 100% | 100% | 1 | 0 | 1.121 | PSE Defined NEI | Based on the PSE Business Case: APPROVED_Measure Case_Dishwasher_2022 | System | System
PSE | Lodging | Water Heat GT 55 Gal | Existing | Dishwasher - Rack Conveyor - Single Tank - Low Temp - GWH - Foodservice | Rack conveyor single tank low temperature dishwasher with natural gas water heating: foodservice | 0 | 2024 | 2050 | 0.00074035 | Per Building | 0 | 0 | 20 | Based on the PSE Business Case: APPROVED_Measure Case_Dishwasher_2022 | 0.36333 | 0.004784% | Based on the PSE Business Case: APPROVED_Measure Case_Dishwasher_2022 | 0 | Secondary fuel savings calculation based on measure savings by applicable end uses and CBSA 2019 secondary fuel saturations | 0 | Incremental | 0 | 0 | 0 | 4.3547 | 0 | 0 | 0 | Based on the PSE Business Case: APPROVED_Measure Case_Dishwasher_2022 | Based on the PSE Business Case: APPROVED_Measure Case_Dishwasher_2022 |  | 100% | 100% | 100% | 1 | 0 | 1.121 | PSE Defined NEI | Based on the PSE Business Case: APPROVED_Measure Case_Dishwasher_2022 | System | System
PSE | Lodging | Water Heat GT 55 Gal | New | Dishwasher - Rack Conveyor - Single Tank - Low Temp - GWH - Foodservice | Rack conveyor single tank low temperature dishwasher with natural gas water heating: foodservice | 0 | 2024 | 2050 | 0.00074035 | Per Building | 0 | 0 | 20 | Based on the PSE Business Case: APPROVED_Measure Case_Dishwasher_2022 | 0.36333 | 0.004823% | Based on the PSE Business Case: APPROVED_Measure Case_Dishwasher_2022 | 0 | Secondary fuel savings calculation based on measure savings by applicable end uses and CBSA 2019 secondary fuel saturations | 0 | Incremental | 0 | 0 | 0 | 4.3547 | 0 | 0 | 0 | Based on the PSE Business Case: APPROVED_Measure Case_Dishwasher_2022 | Based on the PSE Business Case: APPROVED_Measure Case_Dishwasher_2022 |  | 100% | 100% | 100% | 1 | 0 | 1.121 | PSE Defined NEI | Based on the PSE Business Case: APPROVED_Measure Case_Dishwasher_2022 | System | System
PSE | Hospital | Water Heat LE 55 Gal | Existing | Dishwasher - Rack Conveyor - Single Tank - Low Temp - GWH - Foodservice | Rack conveyor single tank low temperature dishwasher with natural gas water heating: foodservice | 0 | 2024 | 2050 | 0.0017306 | Per Building | 0 | 0 | 20 | Based on the PSE Business Case: APPROVED_Measure Case_Dishwasher_2022 | 0.8493 | 0.0005568% | Based on the PSE Business Case: APPROVED_Measure Case_Dishwasher_2022 | 0 | Secondary fuel savings calculation based on measure savings by applicable end uses and CBSA 2019 secondary fuel saturations | 0 | Incremental | 0 | 0 | 0 | 10.1793 | 0 | 0 | 0 | Based on the PSE Business Case: APPROVED_Measure Case_Dishwasher_2022 | Based on the PSE Business Case: APPROVED_Measure Case_Dishwasher_2022 |  | 100% | 100% | 100% | 1 | 0 | 2.6205 | PSE Defined NEI | Based on the PSE Business Case: APPROVED_Measure Case_Dishwasher_2022 | System | System
PSE | Hospital | Water Heat LE 55 Gal | New | Dishwasher - Rack Conveyor - Single Tank - Low Temp - GWH - Foodservice | Rack conveyor single tank low temperature dishwasher with natural gas water heating: foodservice | 0 | 2024 | 2050 | 0.0017306 | Per Building | 0 | 0 | 20 | Based on the PSE Business Case: APPROVED_Measure Case_Dishwasher_2022 | 0.8493 | 0.0005627% | Based on the PSE Business Case: APPROVED_Measure Case_Dishwasher_2022 | 0 | Secondary fuel savings calculation based on measure savings by applicable end uses and CBSA 2019 secondary fuel saturations | 0 | Incremental | 0 | 0 | 0 | 10.1793 | 0 | 0 | 0 | Based on the PSE Business Case: APPROVED_Measure Case_Dishwasher_2022 | Based on the PSE Business Case: APPROVED_Measure Case_Dishwasher_2022 |  | 100% | 100% | 100% | 1 | 0 | 2.6205 | PSE Defined NEI | Based on the PSE Business Case: APPROVED_Measure Case_Dishwasher_2022 | System | System
PSE | Hospital | Water Heat GT 55 Gal | Existing | Dishwasher - Rack Conveyor - Single Tank - Low Temp - GWH - Foodservice | Rack conveyor single tank low temperature dishwasher with natural gas water heating: foodservice | 0 | 2024 | 2050 | 0.0017306 | Per Building | 0 | 0 | 20 | Based on the PSE Business Case: APPROVED_Measure Case_Dishwasher_2022 | 0.8493 | 0.0007866% | Based on the PSE Business Case: APPROVED_Measure Case_Dishwasher_2022 | 0 | Secondary fuel savings calculation based on measure savings by applicable end uses and CBSA 2019 secondary fuel saturations | 0 | Incremental | 0 | 0 | 0 | 10.1793 | 0 | 0 | 0 | Based on the PSE Business Case: APPROVED_Measure Case_Dishwasher_2022 | Based on the PSE Business Case: APPROVED_Measure Case_Dishwasher_2022 |  | 100% | 100% | 100% | 1 | 0 | 2.6205 | PSE Defined NEI | Based on the PSE Business Case: APPROVED_Measure Case_Dishwasher_2022 | System | System
PSE | Hospital | Water Heat GT 55 Gal | New | Dishwasher - Rack Conveyor - Single Tank - Low Temp - GWH - Foodservice | Rack conveyor single tank low temperature dishwasher with natural gas water heating: foodservice | 0 | 2024 | 2050 | 0.0017306 | Per Building | 0 | 0 | 20 | Based on the PSE Business Case: APPROVED_Measure Case_Dishwasher_2022 | 0.8493 | 0.000793% | Based on the PSE Business Case: APPROVED_Measure Case_Dishwasher_2022 | 0 | Secondary fuel savings calculation based on measure savings by applicable end uses and CBSA 2019 secondary fuel saturations | 0 | Incremental | 0 | 0 | 0 | 10.1793 | 0 | 0 | 0 | Based on the PSE Business Case: APPROVED_Measure Case_Dishwasher_2022 | Based on the PSE Business Case: APPROVED_Measure Case_Dishwasher_2022 |  | 100% | 100% | 100% | 1 | 0 | 2.6205 | PSE Defined NEI | Based on the PSE Business Case: APPROVED_Measure Case_Dishwasher_2022 | System | System
PSE | Residential Care | Water Heat LE 55 Gal | Existing | Dishwasher - Rack Conveyor - Single Tank - Low Temp - GWH - Foodservice | Rack conveyor single tank low temperature dishwasher with natural gas water heating: foodservice | 0 | 2024 | 2050 | 7.8322e-05 | Per Building | 0 | 0 | 20 | Based on the PSE Business Case: APPROVED_Measure Case_Dishwasher_2022 | 0.038437 | 0.0005901% | Based on the PSE Business Case: APPROVED_Measure Case_Dishwasher_2022 | 0 | Secondary fuel savings calculation based on measure savings by applicable end uses and CBSA 2019 secondary fuel saturations | 0 | Incremental | 0 | 0 | 0 | 0.46069 | 0 | 0 | 0 | Based on the PSE Business Case: APPROVED_Measure Case_Dishwasher_2022 | Based on the PSE Business Case: APPROVED_Measure Case_Dishwasher_2022 |  | 100% | 100% | 100% | 1 | 0 | 0.1186 | PSE Defined NEI | Based on the PSE Business Case: APPROVED_Measure Case_Dishwasher_2022 | System | System
PSE | Residential Care | Water Heat LE 55 Gal | New | Dishwasher - Rack Conveyor - Single Tank - Low Temp - GWH - Foodservice | Rack conveyor single tank low temperature dishwasher with natural gas water heating: foodservice | 0 | 2024 | 2050 | 7.8322e-05 | Per Building | 0 | 0 | 20 | Based on the PSE Business Case: APPROVED_Measure Case_Dishwasher_2022 | 0.038437 | 0.0005963% | Based on the PSE Business Case: APPROVED_Measure Case_Dishwasher_2022 | 0 | Secondary fuel savings calculation based on measure savings by applicable end uses and CBSA 2019 secondary fuel saturations | 0 | Incremental | 0 | 0 | 0 | 0.46069 | 0 | 0 | 0 | Based on the PSE Business Case: APPROVED_Measure Case_Dishwasher_2022 | Based on the PSE Business Case: APPROVED_Measure Case_Dishwasher_2022 |  | 100% | 100% | 100% | 1 | 0 | 0.1186 | PSE Defined NEI | Based on the PSE Business Case: APPROVED_Measure Case_Dishwasher_2022 | System | System
PSE | Residential Care | Water Heat GT 55 Gal | Existing | Dishwasher - Rack Conveyor - Single Tank - Low Temp - GWH - Foodservice | Rack conveyor single tank low temperature dishwasher with natural gas water heating: foodservice | 0 | 2024 | 2050 | 7.8322e-05 | Per Building | 0 | 0 | 20 | Based on the PSE Business Case: APPROVED_Measure Case_Dishwasher_2022 | 0.038437 | 0.0008335% | Based on the PSE Business Case: APPROVED_Measure Case_Dishwasher_2022 | 0 | Secondary fuel savings calculation based on measure savings by applicable end uses and CBSA 2019 secondary fuel saturations | 0 | Incremental | 0 | 0 | 0 | 0.46069 | 0 | 0 | 0 | Based on the PSE Business Case: APPROVED_Measure Case_Dishwasher_2022 | Based on the PSE Business Case: APPROVED_Measure Case_Dishwasher_2022 |  | 100% | 100% | 100% | 1 | 0 | 0.1186 | PSE Defined NEI | Based on the PSE Business Case: APPROVED_Measure Case_Dishwasher_2022 | System | System
PSE | Residential Care | Water Heat GT 55 Gal | New | Dishwasher - Rack Conveyor - Single Tank - Low Temp - GWH - Foodservice | Rack conveyor single tank low temperature dishwasher with natural gas water heating: foodservice | 0 | 2024 | 2050 | 7.8322e-05 | Per Building | 0 | 0 | 20 | Based on the PSE Business Case: APPROVED_Measure Case_Dishwasher_2022 | 0.038437 | 0.0008403% | Based on the PSE Business Case: APPROVED_Measure Case_Dishwasher_2022 | 0 | Secondary fuel savings calculation based on measure savings by applicable end uses and CBSA 2019 secondary fuel saturations | 0 | Incremental | 0 | 0 | 0 | 0.46069 | 0 | 0 | 0 | Based on the PSE Business Case: APPROVED_Measure Case_Dishwasher_2022 | Based on the PSE Business Case: APPROVED_Measure Case_Dishwasher_2022 |  | 100% | 100% | 100% | 1 | 0 | 0.1186 | PSE Defined NEI | Based on the PSE Business Case: APPROVED_Measure Case_Dishwasher_2022 | System | System
PSE | Assembly | Water Heat LE 55 Gal | Existing | Dishwasher - Rack Conveyor - Single Tank - Low Temp - GWH - Foodservice | Rack conveyor single tank low temperature dishwasher with natural gas water heating: foodservice | 0 | 2024 | 2050 | 0.0002178 | Per Building | 0 | 0 | 20 | Based on the PSE Business Case: APPROVED_Measure Case_Dishwasher_2022 | 0.10689 | 0.01353% | Based on the PSE Business Case: APPROVED_Measure Case_Dishwasher_2022 | 0 | Secondary fuel savings calculation based on measure savings by applicable end uses and CBSA 2019 secondary fuel saturations | 0 | Incremental | 0 | 0 | 0 | 1.2811 | 0 | 0 | 0 | Based on the PSE Business Case: APPROVED_Measure Case_Dishwasher_2022 | Based on the PSE Business Case: APPROVED_Measure Case_Dishwasher_2022 |  | 100% | 100% | 100% | 1 | 0 | 0.3298 | PSE Defined NEI | Based on the PSE Business Case: APPROVED_Measure Case_Dishwasher_2022 | System | System
PSE | Assembly | Water Heat LE 55 Gal | New | Dishwasher - Rack Conveyor - Single Tank - Low Temp - GWH - Foodservice | Rack conveyor single tank low temperature dishwasher with natural gas water heating: foodservice | 0 | 2024 | 2050 | 0.0002178 | Per Building | 0 | 0 | 20 | Based on the PSE Business Case: APPROVED_Measure Case_Dishwasher_2022 | 0.10689 | 0.01367% | Based on the PSE Business Case: APPROVED_Measure Case_Dishwasher_2022 | 0 | Secondary fuel savings calculation based on measure savings by applicable end uses and CBSA 2019 secondary fuel saturations | 0 | Incremental | 0 | 0 | 0 | 1.2811 | 0 | 0 | 0 | Based on the PSE Business Case: APPROVED_Measure Case_Dishwasher_2022 | Based on the PSE Business Case: APPROVED_Measure Case_Dishwasher_2022 |  | 100% | 100% | 100% | 1 | 0 | 0.3298 | PSE Defined NEI | Based on the PSE Business Case: APPROVED_Measure Case_Dishwasher_2022 | System | System
PSE | Assembly | Water Heat GT 55 Gal | Existing | Dishwasher - Rack Conveyor - Single Tank - Low Temp - GWH - Foodservice | Rack conveyor single tank low temperature dishwasher with natural gas water heating: foodservice | 0 | 2024 | 2050 | 0.0002178 | Per Building | 0 | 0 | 20 | Based on the PSE Business Case: APPROVED_Measure Case_Dishwasher_2022 | 0.10689 | 0.01911% | Based on the PSE Business Case: APPROVED_Measure Case_Dishwasher_2022 | 0 | Secondary fuel savings calculation based on measure savings by applicable end uses and CBSA 2019 secondary fuel saturations | 0 | Incremental | 0 | 0 | 0 | 1.2811 | 0 | 0 | 0 | Based on the PSE Business Case: APPROVED_Measure Case_Dishwasher_2022 | Based on the PSE Business Case: APPROVED_Measure Case_Dishwasher_2022 |  | 100% | 100% | 100% | 1 | 0 | 0.3298 | PSE Defined NEI | Based on the PSE Business Case: APPROVED_Measure Case_Dishwasher_2022 | System | System
PSE | Assembly | Water Heat GT 55 Gal | New | Dishwasher - Rack Conveyor - Single Tank - Low Temp - GWH - Foodservice | Rack conveyor single tank low temperature dishwasher with natural gas water heating: foodservice | 0 | 2024 | 2050 | 0.0002178 | Per Building | 0 | 0 | 20 | Based on the PSE Business Case: APPROVED_Measure Case_Dishwasher_2022 | 0.10689 | 0.01927% | Based on the PSE Business Case: APPROVED_Measure Case_Dishwasher_2022 | 0 | Secondary fuel savings calculation based on measure savings by applicable end uses and CBSA 2019 secondary fuel saturations | 0 | Incremental | 0 | 0 | 0 | 1.2811 | 0 | 0 | 0 | Based on the PSE Business Case: APPROVED_Measure Case_Dishwasher_2022 | Based on the PSE Business Case: APPROVED_Measure Case_Dishwasher_2022 |  | 100% | 100% | 100% | 1 | 0 | 0.3298 | PSE Defined NEI | Based on the PSE Business Case: APPROVED_Measure Case_Dishwasher_2022 | System | System
PSE | Other | Water Heat LE 55 Gal | Existing | Dishwasher - Rack Conveyor - Single Tank - Low Temp - GWH - Foodservice | Rack conveyor single tank low temperature dishwasher with natural gas water heating: foodservice | 0 | 2024 | 2050 | 0.00061156 | Per Building | 0 | 0 | 20 | Based on the PSE Business Case: APPROVED_Measure Case_Dishwasher_2022 | 0.30013 | 0.07596% | Based on the PSE Business Case: APPROVED_Measure Case_Dishwasher_2022 | 0 | Secondary fuel savings calculation based on measure savings by applicable end uses and CBSA 2019 secondary fuel saturations | 0 | Incremental | 0 | 0 | 0 | 3.5972 | 0 | 0 | 0 | Based on the PSE Business Case: APPROVED_Measure Case_Dishwasher_2022 | Based on the PSE Business Case: APPROVED_Measure Case_Dishwasher_2022 |  | 100% | 100% | 100% | 1 | 0 | 0.92603 | PSE Defined NEI | Based on the PSE Business Case: APPROVED_Measure Case_Dishwasher_2022 | System | System
PSE | Other | Water Heat LE 55 Gal | New | Dishwasher - Rack Conveyor - Single Tank - Low Temp - GWH - Foodservice | Rack conveyor single tank low temperature dishwasher with natural gas water heating: foodservice | 0 | 2024 | 2050 | 0.00061156 | Per Building | 0 | 0 | 20 | Based on the PSE Business Case: APPROVED_Measure Case_Dishwasher_2022 | 0.30013 | 0.07676% | Based on the PSE Business Case: APPROVED_Measure Case_Dishwasher_2022 | 0 | Secondary fuel savings calculation based on measure savings by applicable end uses and CBSA 2019 secondary fuel saturations | 0 | Incremental | 0 | 0 | 0 | 3.5972 | 0 | 0 | 0 | Based on the PSE Business Case: APPROVED_Measure Case_Dishwasher_2022 | Based on the PSE Business Case: APPROVED_Measure Case_Dishwasher_2022 |  | 100% | 100% | 100% | 1 | 0 | 0.92603 | PSE Defined NEI | Based on the PSE Business Case: APPROVED_Measure Case_Dishwasher_2022 | System | System
PSE | Other | Water Heat GT 55 Gal | Existing | Dishwasher - Rack Conveyor - Single Tank - Low Temp - GWH - Foodservice | Rack conveyor single tank low temperature dishwasher with natural gas water heating: foodservice | 0 | 2024 | 2050 | 0.00061156 | Per Building | 0 | 0 | 20 | Based on the PSE Business Case: APPROVED_Measure Case_Dishwasher_2022 | 0.30013 | 0.1073% | Based on the PSE Business Case: APPROVED_Measure Case_Dishwasher_2022 | 0 | Secondary fuel savings calculation based on measure savings by applicable end uses and CBSA 2019 secondary fuel saturations | 0 | Incremental | 0 | 0 | 0 | 3.5972 | 0 | 0 | 0 | Based on the PSE Business Case: APPROVED_Measure Case_Dishwasher_2022 | Based on the PSE Business Case: APPROVED_Measure Case_Dishwasher_2022 |  | 100% | 100% | 100% | 1 | 0 | 0.92603 | PSE Defined NEI | Based on the PSE Business Case: APPROVED_Measure Case_Dishwasher_2022 | System | System
PSE | Other | Water Heat GT 55 Gal | New | Dishwasher - Rack Conveyor - Single Tank - Low Temp - GWH - Foodservice | Rack conveyor single tank low temperature dishwasher with natural gas water heating: foodservice | 0 | 2024 | 2050 | 0.00061156 | Per Building | 0 | 0 | 20 | Based on the PSE Business Case: APPROVED_Measure Case_Dishwasher_2022 | 0.30013 | 0.1082% | Based on the PSE Business Case: APPROVED_Measure Case_Dishwasher_2022 | 0 | Secondary fuel savings calculation based on measure savings by applicable end uses and CBSA 2019 secondary fuel saturations | 0 | Incremental | 0 | 0 | 0 | 3.5972 | 0 | 0 | 0 | Based on the PSE Business Case: APPROVED_Measure Case_Dishwasher_2022 | Based on the PSE Business Case: APPROVED_Measure Case_Dishwasher_2022 |  | 100% | 100% | 100% | 1 | 0 | 0.92603 | PSE Defined NEI | Based on the PSE Business Case: APPROVED_Measure Case_Dishwasher_2022 | System | System
PSE | Large Off | Water Heat LE 55 Gal | Existing | Dishwasher - Under Counter - High Temp - GWH - E Booster - Foodservice | Under counter high temperature dishwasher with natural gas water heating and electric booster: foodservice | 0 | 2024 | 2050 | 0.0030245 | Per Building | 0 | 0 | 10 | Based on the PSE Business Case: APPROVED_Measure Case_Dishwasher_2022 | 0.1231 | 0.01455% | Based on the PSE Business Case: APPROVED_Measure Case_Dishwasher_2022 | 17.533 | Secondary fuel savings calculation based on measure savings by applicable end uses and CBSA 2019 secondary fuel saturations | 0 | Incremental | 0 | 0 | 0 | 0.11986 | 0 | 0 | 0 | Based on the PSE Business Case: APPROVED_Measure Case_Dishwasher_2022 | Based on the PSE Business Case: APPROVED_Measure Case_Dishwasher_2022 |  | 100% | 100% | 100% | 1 | 0 | 0.33315 | PSE Defined NEI | Based on the PSE Business Case: APPROVED_Measure Case_Dishwasher_2022 | System | System
PSE | Large Off | Water Heat LE 55 Gal | New | Dishwasher - Under Counter - High Temp - GWH - E Booster - Foodservice | Under counter high temperature dishwasher with natural gas water heating and electric booster: foodservice | 0 | 2024 | 2050 | 0.0030245 | Per Building | 0 | 0 | 10 | Based on the PSE Business Case: APPROVED_Measure Case_Dishwasher_2022 | 0.1231 | 0.0147% | Based on the PSE Business Case: APPROVED_Measure Case_Dishwasher_2022 | 17.533 | Secondary fuel savings calculation based on measure savings by applicable end uses and CBSA 2019 secondary fuel saturations | 0 | Incremental | 0 | 0 | 0 | 0.11986 | 0 | 0 | 0 | Based on the PSE Business Case: APPROVED_Measure Case_Dishwasher_2022 | Based on the PSE Business Case: APPROVED_Measure Case_Dishwasher_2022 |  | 100% | 100% | 100% | 1 | 0 | 0.33315 | PSE Defined NEI | Based on the PSE Business Case: APPROVED_Measure Case_Dishwasher_2022 | System | System
PSE | Large Off | Water Heat GT 55 Gal | Existing | Dishwasher - Under Counter - High Temp - GWH - E Booster - Foodservice | Under counter high temperature dishwasher with natural gas water heating and electric booster: foodservice | 0 | 2024 | 2050 | 0.0030245 | Per Building | 0 | 0 | 10 | Based on the PSE Business Case: APPROVED_Measure Case_Dishwasher_2022 | 0.1231 | 0.02056% | Based on the PSE Business Case: APPROVED_Measure Case_Dishwasher_2022 | 17.533 | Secondary fuel savings calculation based on measure savings by applicable end uses and CBSA 2019 secondary fuel saturations | 0 | Incremental | 0 | 0 | 0 | 0.11986 | 0 | 0 | 0 | Based on the PSE Business Case: APPROVED_Measure Case_Dishwasher_2022 | Based on the PSE Business Case: APPROVED_Measure Case_Dishwasher_2022 |  | 100% | 100% | 100% | 1 | 0 | 0.33315 | PSE Defined NEI | Based on the PSE Business Case: APPROVED_Measure Case_Dishwasher_2022 | System | System
PSE | Large Off | Water Heat GT 55 Gal | New | Dishwasher - Under Counter - High Temp - GWH - E Booster - Foodservice | Under counter high temperature dishwasher with natural gas water heating and electric booster: foodservice | 0 | 2024 | 2050 | 0.0030245 | Per Building | 0 | 0 | 10 | Based on the PSE Business Case: APPROVED_Measure Case_Dishwasher_2022 | 0.1231 | 0.02072% | Based on the PSE Business Case: APPROVED_Measure Case_Dishwasher_2022 | 17.533 | Secondary fuel savings calculation based on measure savings by applicable end uses and CBSA 2019 secondary fuel saturations | 0 | Incremental | 0 | 0 | 0 | 0.11986 | 0 | 0 | 0 | Based on the PSE Business Case: APPROVED_Measure Case_Dishwasher_2022 | Based on the PSE Business Case: APPROVED_Measure Case_Dishwasher_2022 |  | 100% | 100% | 100% | 1 | 0 | 0.33315 | PSE Defined NEI | Based on the PSE Business Case: APPROVED_Measure Case_Dishwasher_2022 | System | System
PSE | Medium Off | Water Heat LE 55 Gal | Existing | Dishwasher - Under Counter - High Temp - GWH - E Booster - Foodservice | Under counter high temperature dishwasher with natural gas water heating and electric booster: foodservice | 0 | 2024 | 2050 | 0.00014915 | Per Building | 0 | 0 | 10 | Based on the PSE Business Case: APPROVED_Measure Case_Dishwasher_2022 | 0.0060703 | 0.0031% | Based on the PSE Business Case: APPROVED_Measure Case_Dishwasher_2022 | 0.8646 | Secondary fuel savings calculation based on measure savings by applicable end uses and CBSA 2019 secondary fuel saturations | 0 | Incremental | 0 | 0 | 0 | 0.0059107 | 0 | 0 | 0 | Based on the PSE Business Case: APPROVED_Measure Case_Dishwasher_2022 | Based on the PSE Business Case: APPROVED_Measure Case_Dishwasher_2022 |  | 100% | 100% | 100% | 1 | 0 | 0.016429 | PSE Defined NEI | Based on the PSE Business Case: APPROVED_Measure Case_Dishwasher_2022 | System | System
PSE | Medium Off | Water Heat LE 55 Gal | New | Dishwasher - Under Counter - High Temp - GWH - E Booster - Foodservice | Under counter high temperature dishwasher with natural gas water heating and electric booster: foodservice | 0 | 2024 | 2050 | 0.00014915 | Per Building | 0 | 0 | 10 | Based on the PSE Business Case: APPROVED_Measure Case_Dishwasher_2022 | 0.0060703 | 0.003133% | Based on the PSE Business Case: APPROVED_Measure Case_Dishwasher_2022 | 0.8646 | Secondary fuel savings calculation based on measure savings by applicable end uses and CBSA 2019 secondary fuel saturations | 0 | Incremental | 0 | 0 | 0 | 0.0059107 | 0 | 0 | 0 | Based on the PSE Business Case: APPROVED_Measure Case_Dishwasher_2022 | Based on the PSE Business Case: APPROVED_Measure Case_Dishwasher_2022 |  | 100% | 100% | 100% | 1 | 0 | 0.016429 | PSE Defined NEI | Based on the PSE Business Case: APPROVED_Measure Case_Dishwasher_2022 | System | System
PSE | Medium Off | Water Heat GT 55 Gal | Existing | Dishwasher - Under Counter - High Temp - GWH - E Booster - Foodservice | Under counter high temperature dishwasher with natural gas water heating and electric booster: foodservice | 0 | 2024 | 2050 | 0.00014915 | Per Building | 0 | 0 | 10 | Based on the PSE Business Case: APPROVED_Measure Case_Dishwasher_2022 | 0.0060703 | 0.00438% | Based on the PSE Business Case: APPROVED_Measure Case_Dishwasher_2022 | 0.8646 | Secondary fuel savings calculation based on measure savings by applicable end uses and CBSA 2019 secondary fuel saturations | 0 | Incremental | 0 | 0 | 0 | 0.0059107 | 0 | 0 | 0 | Based on the PSE Business Case: APPROVED_Measure Case_Dishwasher_2022 | Based on the PSE Business Case: APPROVED_Measure Case_Dishwasher_2022 |  | 100% | 100% | 100% | 1 | 0 | 0.016429 | PSE Defined NEI | Based on the PSE Business Case: APPROVED_Measure Case_Dishwasher_2022 | System | System
PSE | Medium Off | Water Heat GT 55 Gal | New | Dishwasher - Under Counter - High Temp - GWH - E Booster - Foodservice | Under counter high temperature dishwasher with natural gas water heating and electric booster: foodservice | 0 | 2024 | 2050 | 0.00014915 | Per Building | 0 | 0 | 10 | Based on the PSE Business Case: APPROVED_Measure Case_Dishwasher_2022 | 0.0060703 | 0.004416% | Based on the PSE Business Case: APPROVED_Measure Case_Dishwasher_2022 | 0.8646 | Secondary fuel savings calculation based on measure savings by applicable end uses and CBSA 2019 secondary fuel saturations | 0 | Incremental | 0 | 0 | 0 | 0.0059107 | 0 | 0 | 0 | Based on the PSE Business Case: APPROVED_Measure Case_Dishwasher_2022 | Based on the PSE Business Case: APPROVED_Measure Case_Dishwasher_2022 |  | 100% | 100% | 100% | 1 | 0 | 0.016429 | PSE Defined NEI | Based on the PSE Business Case: APPROVED_Measure Case_Dishwasher_2022 | System | System
PSE | Small Off | Water Heat LE 55 Gal | Existing | Dishwasher - Under Counter - High Temp - GWH - E Booster - Foodservice | Under counter high temperature dishwasher with natural gas water heating and electric booster: foodservice | 0 | 2024 | 2050 | 4.3619e-05 | Per Building | 0 | 0 | 10 | Based on the PSE Business Case: APPROVED_Measure Case_Dishwasher_2022 | 0.0017753 | 0.00297% | Based on the PSE Business Case: APPROVED_Measure Case_Dishwasher_2022 | 0.25286 | Secondary fuel savings calculation based on measure savings by applicable end uses and CBSA 2019 secondary fuel saturations | 0 | Incremental | 0 | 0 | 0 | 0.0017286 | 0 | 0 | 0 | Based on the PSE Business Case: APPROVED_Measure Case_Dishwasher_2022 | Based on the PSE Business Case: APPROVED_Measure Case_Dishwasher_2022 |  | 100% | 100% | 100% | 1 | 0 | 0.0048047 | PSE Defined NEI | Based on the PSE Business Case: APPROVED_Measure Case_Dishwasher_2022 | System | System
PSE | Small Off | Water Heat LE 55 Gal | New | Dishwasher - Under Counter - High Temp - GWH - E Booster - Foodservice | Under counter high temperature dishwasher with natural gas water heating and electric booster: foodservice | 0 | 2024 | 2050 | 4.3619e-05 | Per Building | 0 | 0 | 10 | Based on the PSE Business Case: APPROVED_Measure Case_Dishwasher_2022 | 0.0017753 | 0.003001% | Based on the PSE Business Case: APPROVED_Measure Case_Dishwasher_2022 | 0.25286 | Secondary fuel savings calculation based on measure savings by applicable end uses and CBSA 2019 secondary fuel saturations | 0 | Incremental | 0 | 0 | 0 | 0.0017286 | 0 | 0 | 0 | Based on the PSE Business Case: APPROVED_Measure Case_Dishwasher_2022 | Based on the PSE Business Case: APPROVED_Measure Case_Dishwasher_2022 |  | 100% | 100% | 100% | 1 | 0 | 0.0048047 | PSE Defined NEI | Based on the PSE Business Case: APPROVED_Measure Case_Dishwasher_2022 | System | System
PSE | Small Off | Water Heat GT 55 Gal | Existing | Dishwasher - Under Counter - High Temp - GWH - E Booster - Foodservice | Under counter high temperature dishwasher with natural gas water heating and electric booster: foodservice | 0 | 2024 | 2050 | 4.3619e-05 | Per Building | 0 | 0 | 10 | Based on the PSE Business Case: APPROVED_Measure Case_Dishwasher_2022 | 0.0017753 | 0.004195% | Based on the PSE Business Case: APPROVED_Measure Case_Dishwasher_2022 | 0.25286 | Secondary fuel savings calculation based on measure savings by applicable end uses and CBSA 2019 secondary fuel saturations | 0 | Incremental | 0 | 0 | 0 | 0.0017286 | 0 | 0 | 0 | Based on the PSE Business Case: APPROVED_Measure Case_Dishwasher_2022 | Based on the PSE Business Case: APPROVED_Measure Case_Dishwasher_2022 |  | 100% | 100% | 100% | 1 | 0 | 0.0048047 | PSE Defined NEI | Based on the PSE Business Case: APPROVED_Measure Case_Dishwasher_2022 | System | System
PSE | Small Off | Water Heat GT 55 Gal | New | Dishwasher - Under Counter - High Temp - GWH - E Booster - Foodservice | Under counter high temperature dishwasher with natural gas water heating and electric booster: foodservice | 0 | 2024 | 2050 | 4.3619e-05 | Per Building | 0 | 0 | 10 | Based on the PSE Business Case: APPROVED_Measure Case_Dishwasher_2022 | 0.0017753 | 0.00423% | Based on the PSE Business Case: APPROVED_Measure Case_Dishwasher_2022 | 0.25286 | Secondary fuel savings calculation based on measure savings by applicable end uses and CBSA 2019 secondary fuel saturations | 0 | Incremental | 0 | 0 | 0 | 0.0017286 | 0 | 0 | 0 | Based on the PSE Business Case: APPROVED_Measure Case_Dishwasher_2022 | Based on the PSE Business Case: APPROVED_Measure Case_Dishwasher_2022 |  | 100% | 100% | 100% | 1 | 0 | 0.0048047 | PSE Defined NEI | Based on the PSE Business Case: APPROVED_Measure Case_Dishwasher_2022 | System | System
PSE | XLarge Ret | Water Heat LE 55 Gal | Existing | Dishwasher - Under Counter - High Temp - GWH - E Booster - Foodservice | Under counter high temperature dishwasher with natural gas water heating and electric booster: foodservice | 0 | 2024 | 2050 | 0.00031414 | Per Building | 0 | 0 | 10 | Based on the PSE Business Case: APPROVED_Measure Case_Dishwasher_2022 | 0.012786 | 0.0004773% | Based on the PSE Business Case: APPROVED_Measure Case_Dishwasher_2022 | 1.8211 | Secondary fuel savings calculation based on measure savings by applicable end uses and CBSA 2019 secondary fuel saturations | 0 | Incremental | 0 | 0 | 0 | 0.012449 | 0 | 0 | 0 | Based on the PSE Business Case: APPROVED_Measure Case_Dishwasher_2022 | Based on the PSE Business Case: APPROVED_Measure Case_Dishwasher_2022 |  | 100% | 100% | 100% | 1 | 0 | 0.034603 | PSE Defined NEI | Based on the PSE Business Case: APPROVED_Measure Case_Dishwasher_2022 | System | System
PSE | XLarge Ret | Water Heat LE 55 Gal | New | Dishwasher - Under Counter - High Temp - GWH - E Booster - Foodservice | Under counter high temperature dishwasher with natural gas water heating and electric booster: foodservice | 0 | 2024 | 2050 | 0.00031414 | Per Building | 0 | 0 | 10 | Based on the PSE Business Case: APPROVED_Measure Case_Dishwasher_2022 | 0.012786 | 0.0004823% | Based on the PSE Business Case: APPROVED_Measure Case_Dishwasher_2022 | 1.8211 | Secondary fuel savings calculation based on measure savings by applicable end uses and CBSA 2019 secondary fuel saturations | 0 | Incremental | 0 | 0 | 0 | 0.012449 | 0 | 0 | 0 | Based on the PSE Business Case: APPROVED_Measure Case_Dishwasher_2022 | Based on the PSE Business Case: APPROVED_Measure Case_Dishwasher_2022 |  | 100% | 100% | 100% | 1 | 0 | 0.034603 | PSE Defined NEI | Based on the PSE Business Case: APPROVED_Measure Case_Dishwasher_2022 | System | System
PSE | XLarge Ret | Water Heat GT 55 Gal | Existing | Dishwasher - Under Counter - High Temp - GWH - E Booster - Foodservice | Under counter high temperature dishwasher with natural gas water heating and electric booster: foodservice | 0 | 2024 | 2050 | 0.00031414 | Per Building | 0 | 0 | 10 | Based on the PSE Business Case: APPROVED_Measure Case_Dishwasher_2022 | 0.012786 | 0.0006742% | Based on the PSE Business Case: APPROVED_Measure Case_Dishwasher_2022 | 1.8211 | Secondary fuel savings calculation based on measure savings by applicable end uses and CBSA 2019 secondary fuel saturations | 0 | Incremental | 0 | 0 | 0 | 0.012449 | 0 | 0 | 0 | Based on the PSE Business Case: APPROVED_Measure Case_Dishwasher_2022 | Based on the PSE Business Case: APPROVED_Measure Case_Dishwasher_2022 |  | 100% | 100% | 100% | 1 | 0 | 0.034603 | PSE Defined NEI | Based on the PSE Business Case: APPROVED_Measure Case_Dishwasher_2022 | System | System
PSE | XLarge Ret | Water Heat GT 55 Gal | New | Dishwasher - Under Counter - High Temp - GWH - E Booster - Foodservice | Under counter high temperature dishwasher with natural gas water heating and electric booster: foodservice | 0 | 2024 | 2050 | 0.00031414 | Per Building | 0 | 0 | 10 | Based on the PSE Business Case: APPROVED_Measure Case_Dishwasher_2022 | 0.012786 | 0.0006797% | Based on the PSE Business Case: APPROVED_Measure Case_Dishwasher_2022 | 1.8211 | Secondary fuel savings calculation based on measure savings by applicable end uses and CBSA 2019 secondary fuel saturations | 0 | Incremental | 0 | 0 | 0 | 0.012449 | 0 | 0 | 0 | Based on the PSE Business Case: APPROVED_Measure Case_Dishwasher_2022 | Based on the PSE Business Case: APPROVED_Measure Case_Dishwasher_2022 |  | 100% | 100% | 100% | 1 | 0 | 0.034603 | PSE Defined NEI | Based on the PSE Business Case: APPROVED_Measure Case_Dishwasher_2022 | System | System
PSE | Large Ret | Water Heat LE 55 Gal | Existing | Dishwasher - Under Counter - High Temp - GWH - E Booster - Foodservice | Under counter high temperature dishwasher with natural gas water heating and electric booster: foodservice | 0 | 2024 | 2050 | 0.00019576 | Per Building | 0 | 0 | 10 | Based on the PSE Business Case: APPROVED_Measure Case_Dishwasher_2022 | 0.0079675 | 0.006978% | Based on the PSE Business Case: APPROVED_Measure Case_Dishwasher_2022 | 1.1348 | Secondary fuel savings calculation based on measure savings by applicable end uses and CBSA 2019 secondary fuel saturations | 0 | Incremental | 0 | 0 | 0 | 0.007758 | 0 | 0 | 0 | Based on the PSE Business Case: APPROVED_Measure Case_Dishwasher_2022 | Based on the PSE Business Case: APPROVED_Measure Case_Dishwasher_2022 |  | 100% | 100% | 100% | 1 | 0 | 0.021563 | PSE Defined NEI | Based on the PSE Business Case: APPROVED_Measure Case_Dishwasher_2022 | System | System
PSE | Large Ret | Water Heat LE 55 Gal | New | Dishwasher - Under Counter - High Temp - GWH - E Booster - Foodservice | Under counter high temperature dishwasher with natural gas water heating and electric booster: foodservice | 0 | 2024 | 2050 | 0.00019576 | Per Building | 0 | 0 | 10 | Based on the PSE Business Case: APPROVED_Measure Case_Dishwasher_2022 | 0.0079675 | 0.007051% | Based on the PSE Business Case: APPROVED_Measure Case_Dishwasher_2022 | 1.1348 | Secondary fuel savings calculation based on measure savings by applicable end uses and CBSA 2019 secondary fuel saturations | 0 | Incremental | 0 | 0 | 0 | 0.007758 | 0 | 0 | 0 | Based on the PSE Business Case: APPROVED_Measure Case_Dishwasher_2022 | Based on the PSE Business Case: APPROVED_Measure Case_Dishwasher_2022 |  | 100% | 100% | 100% | 1 | 0 | 0.021563 | PSE Defined NEI | Based on the PSE Business Case: APPROVED_Measure Case_Dishwasher_2022 | System | System
PSE | Large Ret | Water Heat GT 55 Gal | Existing | Dishwasher - Under Counter - High Temp - GWH - E Booster - Foodservice | Under counter high temperature dishwasher with natural gas water heating and electric booster: foodservice | 0 | 2024 | 2050 | 0.00019576 | Per Building | 0 | 0 | 10 | Based on the PSE Business Case: APPROVED_Measure Case_Dishwasher_2022 | 0.0079675 | 0.009857% | Based on the PSE Business Case: APPROVED_Measure Case_Dishwasher_2022 | 1.1348 | Secondary fuel savings calculation based on measure savings by applicable end uses and CBSA 2019 secondary fuel saturations | 0 | Incremental | 0 | 0 | 0 | 0.007758 | 0 | 0 | 0 | Based on the PSE Business Case: APPROVED_Measure Case_Dishwasher_2022 | Based on the PSE Business Case: APPROVED_Measure Case_Dishwasher_2022 |  | 100% | 100% | 100% | 1 | 0 | 0.021563 | PSE Defined NEI | Based on the PSE Business Case: APPROVED_Measure Case_Dishwasher_2022 | System | System
PSE | Large Ret | Water Heat GT 55 Gal | New | Dishwasher - Under Counter - High Temp - GWH - E Booster - Foodservice | Under counter high temperature dishwasher with natural gas water heating and electric booster: foodservice | 0 | 2024 | 2050 | 0.00019576 | Per Building | 0 | 0 | 10 | Based on the PSE Business Case: APPROVED_Measure Case_Dishwasher_2022 | 0.0079675 | 0.009937% | Based on the PSE Business Case: APPROVED_Measure Case_Dishwasher_2022 | 1.1348 | Secondary fuel savings calculation based on measure savings by applicable end uses and CBSA 2019 secondary fuel saturations | 0 | Incremental | 0 | 0 | 0 | 0.007758 | 0 | 0 | 0 | Based on the PSE Business Case: APPROVED_Measure Case_Dishwasher_2022 | Based on the PSE Business Case: APPROVED_Measure Case_Dishwasher_2022 |  | 100% | 100% | 100% | 1 | 0 | 0.021563 | PSE Defined NEI | Based on the PSE Business Case: APPROVED_Measure Case_Dishwasher_2022 | System | System
PSE | Medium Ret | Water Heat LE 55 Gal | Existing | Dishwasher - Under Counter - High Temp - GWH - E Booster - Foodservice | Under counter high temperature dishwasher with natural gas water heating and electric booster: foodservice | 0 | 2024 | 2050 | 5.423e-05 | Per Building | 0 | 0 | 10 | Based on the PSE Business Case: APPROVED_Measure Case_Dishwasher_2022 | 0.0022072 | 0.001853% | Based on the PSE Business Case: APPROVED_Measure Case_Dishwasher_2022 | 0.31437 | Secondary fuel savings calculation based on measure savings by applicable end uses and CBSA 2019 secondary fuel saturations | 0 | Incremental | 0 | 0 | 0 | 0.0021491 | 0 | 0 | 0 | Based on the PSE Business Case: APPROVED_Measure Case_Dishwasher_2022 | Based on the PSE Business Case: APPROVED_Measure Case_Dishwasher_2022 |  | 100% | 100% | 100% | 1 | 0 | 0.0059734 | PSE Defined NEI | Based on the PSE Business Case: APPROVED_Measure Case_Dishwasher_2022 | System | System
PSE | Medium Ret | Water Heat LE 55 Gal | New | Dishwasher - Under Counter - High Temp - GWH - E Booster - Foodservice | Under counter high temperature dishwasher with natural gas water heating and electric booster: foodservice | 0 | 2024 | 2050 | 5.423e-05 | Per Building | 0 | 0 | 10 | Based on the PSE Business Case: APPROVED_Measure Case_Dishwasher_2022 | 0.0022072 | 0.001872% | Based on the PSE Business Case: APPROVED_Measure Case_Dishwasher_2022 | 0.31437 | Secondary fuel savings calculation based on measure savings by applicable end uses and CBSA 2019 secondary fuel saturations | 0 | Incremental | 0 | 0 | 0 | 0.0021491 | 0 | 0 | 0 | Based on the PSE Business Case: APPROVED_Measure Case_Dishwasher_2022 | Based on the PSE Business Case: APPROVED_Measure Case_Dishwasher_2022 |  | 100% | 100% | 100% | 1 | 0 | 0.0059734 | PSE Defined NEI | Based on the PSE Business Case: APPROVED_Measure Case_Dishwasher_2022 | System | System
PSE | Medium Ret | Water Heat GT 55 Gal | Existing | Dishwasher - Under Counter - High Temp - GWH - E Booster - Foodservice | Under counter high temperature dishwasher with natural gas water heating and electric booster: foodservice | 0 | 2024 | 2050 | 5.423e-05 | Per Building | 0 | 0 | 10 | Based on the PSE Business Case: APPROVED_Measure Case_Dishwasher_2022 | 0.0022072 | 0.002617% | Based on the PSE Business Case: APPROVED_Measure Case_Dishwasher_2022 | 0.31437 | Secondary fuel savings calculation based on measure savings by applicable end uses and CBSA 2019 secondary fuel saturations | 0 | Incremental | 0 | 0 | 0 | 0.0021491 | 0 | 0 | 0 | Based on the PSE Business Case: APPROVED_Measure Case_Dishwasher_2022 | Based on the PSE Business Case: APPROVED_Measure Case_Dishwasher_2022 |  | 100% | 100% | 100% | 1 | 0 | 0.0059734 | PSE Defined NEI | Based on the PSE Business Case: APPROVED_Measure Case_Dishwasher_2022 | System | System
PSE | Medium Ret | Water Heat GT 55 Gal | New | Dishwasher - Under Counter - High Temp - GWH - E Booster - Foodservice | Under counter high temperature dishwasher with natural gas water heating and electric booster: foodservice | 0 | 2024 | 2050 | 5.423e-05 | Per Building | 0 | 0 | 10 | Based on the PSE Business Case: APPROVED_Measure Case_Dishwasher_2022 | 0.0022072 | 0.002639% | Based on the PSE Business Case: APPROVED_Measure Case_Dishwasher_2022 | 0.31437 | Secondary fuel savings calculation based on measure savings by applicable end uses and CBSA 2019 secondary fuel saturations | 0 | Incremental | 0 | 0 | 0 | 0.0021491 | 0 | 0 | 0 | Based on the PSE Business Case: APPROVED_Measure Case_Dishwasher_2022 | Based on the PSE Business Case: APPROVED_Measure Case_Dishwasher_2022 |  | 100% | 100% | 100% | 1 | 0 | 0.0059734 | PSE Defined NEI | Based on the PSE Business Case: APPROVED_Measure Case_Dishwasher_2022 | System | System
PSE | Small Ret | Water Heat LE 55 Gal | Existing | Dishwasher - Under Counter - High Temp - GWH - E Booster - Foodservice | Under counter high temperature dishwasher with natural gas water heating and electric booster: foodservice | 0 | 2024 | 2050 | 6.8406e-06 | Per Building | 0 | 0 | 10 | Based on the PSE Business Case: APPROVED_Measure Case_Dishwasher_2022 | 0.00027841 | 0.0007546% | Based on the PSE Business Case: APPROVED_Measure Case_Dishwasher_2022 | 0.039655 | Secondary fuel savings calculation based on measure savings by applicable end uses and CBSA 2019 secondary fuel saturations | 0 | Incremental | 0 | 0 | 0 | 0.00027109 | 0 | 0 | 0 | Based on the PSE Business Case: APPROVED_Measure Case_Dishwasher_2022 | Based on the PSE Business Case: APPROVED_Measure Case_Dishwasher_2022 |  | 100% | 100% | 100% | 1 | 0 | 0.00075349 | PSE Defined NEI | Based on the PSE Business Case: APPROVED_Measure Case_Dishwasher_2022 | System | System
PSE | Small Ret | Water Heat LE 55 Gal | New | Dishwasher - Under Counter - High Temp - GWH - E Booster - Foodservice | Under counter high temperature dishwasher with natural gas water heating and electric booster: foodservice | 0 | 2024 | 2050 | 6.8406e-06 | Per Building | 0 | 0 | 10 | Based on the PSE Business Case: APPROVED_Measure Case_Dishwasher_2022 | 0.00027841 | 0.0007626% | Based on the PSE Business Case: APPROVED_Measure Case_Dishwasher_2022 | 0.039655 | Secondary fuel savings calculation based on measure savings by applicable end uses and CBSA 2019 secondary fuel saturations | 0 | Incremental | 0 | 0 | 0 | 0.00027109 | 0 | 0 | 0 | Based on the PSE Business Case: APPROVED_Measure Case_Dishwasher_2022 | Based on the PSE Business Case: APPROVED_Measure Case_Dishwasher_2022 |  | 100% | 100% | 100% | 1 | 0 | 0.00075349 | PSE Defined NEI | Based on the PSE Business Case: APPROVED_Measure Case_Dishwasher_2022 | System | System
PSE | Small Ret | Water Heat GT 55 Gal | Existing | Dishwasher - Under Counter - High Temp - GWH - E Booster - Foodservice | Under counter high temperature dishwasher with natural gas water heating and electric booster: foodservice | 0 | 2024 | 2050 | 6.8406e-06 | Per Building | 0 | 0 | 10 | Based on the PSE Business Case: APPROVED_Measure Case_Dishwasher_2022 | 0.00027841 | 0.001066% | Based on the PSE Business Case: APPROVED_Measure Case_Dishwasher_2022 | 0.039655 | Secondary fuel savings calculation based on measure savings by applicable end uses and CBSA 2019 secondary fuel saturations | 0 | Incremental | 0 | 0 | 0 | 0.00027109 | 0 | 0 | 0 | Based on the PSE Business Case: APPROVED_Measure Case_Dishwasher_2022 | Based on the PSE Business Case: APPROVED_Measure Case_Dishwasher_2022 |  | 100% | 100% | 100% | 1 | 0 | 0.00075349 | PSE Defined NEI | Based on the PSE Business Case: APPROVED_Measure Case_Dishwasher_2022 | System | System
PSE | Small Ret | Water Heat GT 55 Gal | New | Dishwasher - Under Counter - High Temp - GWH - E Booster - Foodservice | Under counter high temperature dishwasher with natural gas water heating and electric booster: foodservice | 0 | 2024 | 2050 | 6.8406e-06 | Per Building | 0 | 0 | 10 | Based on the PSE Business Case: APPROVED_Measure Case_Dishwasher_2022 | 0.00027841 | 0.001075% | Based on the PSE Business Case: APPROVED_Measure Case_Dishwasher_2022 | 0.039655 | Secondary fuel savings calculation based on measure savings by applicable end uses and CBSA 2019 secondary fuel saturations | 0 | Incremental | 0 | 0 | 0 | 0.00027109 | 0 | 0 | 0 | Based on the PSE Business Case: APPROVED_Measure Case_Dishwasher_2022 | Based on the PSE Business Case: APPROVED_Measure Case_Dishwasher_2022 |  | 100% | 100% | 100% | 1 | 0 | 0.00075349 | PSE Defined NEI | Based on the PSE Business Case: APPROVED_Measure Case_Dishwasher_2022 | System | System
PSE | School K-12 | Water Heat LE 55 Gal | Existing | Dishwasher - Under Counter - High Temp - GWH - E Booster - Foodservice | Under counter high temperature dishwasher with natural gas water heating and electric booster: foodservice | 0 | 2024 | 2050 | 0.00029835 | Per Building | 0 | 0 | 10 | Based on the PSE Business Case: APPROVED_Measure Case_Dishwasher_2022 | 0.012143 | 0.0005229% | Based on the PSE Business Case: APPROVED_Measure Case_Dishwasher_2022 | 1.7295 | Secondary fuel savings calculation based on measure savings by applicable end uses and CBSA 2019 secondary fuel saturations | 0 | Incremental | 0 | 0 | 0 | 0.011824 | 0 | 0 | 0 | Based on the PSE Business Case: APPROVED_Measure Case_Dishwasher_2022 | Based on the PSE Business Case: APPROVED_Measure Case_Dishwasher_2022 |  | 100% | 100% | 100% | 1 | 0 | 0.032864 | PSE Defined NEI | Based on the PSE Business Case: APPROVED_Measure Case_Dishwasher_2022 | System | System
PSE | School K-12 | Water Heat LE 55 Gal | New | Dishwasher - Under Counter - High Temp - GWH - E Booster - Foodservice | Under counter high temperature dishwasher with natural gas water heating and electric booster: foodservice | 0 | 2024 | 2050 | 0.00029835 | Per Building | 0 | 0 | 10 | Based on the PSE Business Case: APPROVED_Measure Case_Dishwasher_2022 | 0.012143 | 0.0005284% | Based on the PSE Business Case: APPROVED_Measure Case_Dishwasher_2022 | 1.7295 | Secondary fuel savings calculation based on measure savings by applicable end uses and CBSA 2019 secondary fuel saturations | 0 | Incremental | 0 | 0 | 0 | 0.011824 | 0 | 0 | 0 | Based on the PSE Business Case: APPROVED_Measure Case_Dishwasher_2022 | Based on the PSE Business Case: APPROVED_Measure Case_Dishwasher_2022 |  | 100% | 100% | 100% | 1 | 0 | 0.032864 | PSE Defined NEI | Based on the PSE Business Case: APPROVED_Measure Case_Dishwasher_2022 | System | System
PSE | School K-12 | Water Heat GT 55 Gal | Existing | Dishwasher - Under Counter - High Temp - GWH - E Booster - Foodservice | Under counter high temperature dishwasher with natural gas water heating and electric booster: foodservice | 0 | 2024 | 2050 | 0.00029835 | Per Building | 0 | 0 | 10 | Based on the PSE Business Case: APPROVED_Measure Case_Dishwasher_2022 | 0.012143 | 0.0007387% | Based on the PSE Business Case: APPROVED_Measure Case_Dishwasher_2022 | 1.7295 | Secondary fuel savings calculation based on measure savings by applicable end uses and CBSA 2019 secondary fuel saturations | 0 | Incremental | 0 | 0 | 0 | 0.011824 | 0 | 0 | 0 | Based on the PSE Business Case: APPROVED_Measure Case_Dishwasher_2022 | Based on the PSE Business Case: APPROVED_Measure Case_Dishwasher_2022 |  | 100% | 100% | 100% | 1 | 0 | 0.032864 | PSE Defined NEI | Based on the PSE Business Case: APPROVED_Measure Case_Dishwasher_2022 | System | System
PSE | School K-12 | Water Heat GT 55 Gal | New | Dishwasher - Under Counter - High Temp - GWH - E Booster - Foodservice | Under counter high temperature dishwasher with natural gas water heating and electric booster: foodservice | 0 | 2024 | 2050 | 0.00029835 | Per Building | 0 | 0 | 10 | Based on the PSE Business Case: APPROVED_Measure Case_Dishwasher_2022 | 0.012143 | 0.0007447% | Based on the PSE Business Case: APPROVED_Measure Case_Dishwasher_2022 | 1.7295 | Secondary fuel savings calculation based on measure savings by applicable end uses and CBSA 2019 secondary fuel saturations | 0 | Incremental | 0 | 0 | 0 | 0.011824 | 0 | 0 | 0 | Based on the PSE Business Case: APPROVED_Measure Case_Dishwasher_2022 | Based on the PSE Business Case: APPROVED_Measure Case_Dishwasher_2022 |  | 100% | 100% | 100% | 1 | 0 | 0.032864 | PSE Defined NEI | Based on the PSE Business Case: APPROVED_Measure Case_Dishwasher_2022 | System | System
PSE | University | Water Heat LE 55 Gal | Existing | Dishwasher - Under Counter - High Temp - GWH - E Booster - Foodservice | Under counter high temperature dishwasher with natural gas water heating and electric booster: foodservice | 0 | 2024 | 2050 | 0.0017275 | Per Building | 0 | 0 | 10 | Based on the PSE Business Case: APPROVED_Measure Case_Dishwasher_2022 | 0.070311 | 0.002034% | Based on the PSE Business Case: APPROVED_Measure Case_Dishwasher_2022 | 10.0145 | Secondary fuel savings calculation based on measure savings by applicable end uses and CBSA 2019 secondary fuel saturations | 0 | Incremental | 0 | 0 | 0 | 0.068462 | 0 | 0 | 0 | Based on the PSE Business Case: APPROVED_Measure Case_Dishwasher_2022 | Based on the PSE Business Case: APPROVED_Measure Case_Dishwasher_2022 |  | 100% | 100% | 100% | 1 | 0 | 0.19029 | PSE Defined NEI | Based on the PSE Business Case: APPROVED_Measure Case_Dishwasher_2022 | System | System
PSE | University | Water Heat LE 55 Gal | New | Dishwasher - Under Counter - High Temp - GWH - E Booster - Foodservice | Under counter high temperature dishwasher with natural gas water heating and electric booster: foodservice | 0 | 2024 | 2050 | 0.0017275 | Per Building | 0 | 0 | 10 | Based on the PSE Business Case: APPROVED_Measure Case_Dishwasher_2022 | 0.070311 | 0.002055% | Based on the PSE Business Case: APPROVED_Measure Case_Dishwasher_2022 | 10.0145 | Secondary fuel savings calculation based on measure savings by applicable end uses and CBSA 2019 secondary fuel saturations | 0 | Incremental | 0 | 0 | 0 | 0.068462 | 0 | 0 | 0 | Based on the PSE Business Case: APPROVED_Measure Case_Dishwasher_2022 | Based on the PSE Business Case: APPROVED_Measure Case_Dishwasher_2022 |  | 100% | 100% | 100% | 1 | 0 | 0.19029 | PSE Defined NEI | Based on the PSE Business Case: APPROVED_Measure Case_Dishwasher_2022 | System | System
PSE | University | Water Heat GT 55 Gal | Existing | Dishwasher - Under Counter - High Temp - GWH - E Booster - Foodservice | Under counter high temperature dishwasher with natural gas water heating and electric booster: foodservice | 0 | 2024 | 2050 | 0.0017275 | Per Building | 0 | 0 | 10 | Based on the PSE Business Case: APPROVED_Measure Case_Dishwasher_2022 | 0.070311 | 0.002873% | Based on the PSE Business Case: APPROVED_Measure Case_Dishwasher_2022 | 10.0145 | Secondary fuel savings calculation based on measure savings by applicable end uses and CBSA 2019 secondary fuel saturations | 0 | Incremental | 0 | 0 | 0 | 0.068462 | 0 | 0 | 0 | Based on the PSE Business Case: APPROVED_Measure Case_Dishwasher_2022 | Based on the PSE Business Case: APPROVED_Measure Case_Dishwasher_2022 |  | 100% | 100% | 100% | 1 | 0 | 0.19029 | PSE Defined NEI | Based on the PSE Business Case: APPROVED_Measure Case_Dishwasher_2022 | System | System
PSE | University | Water Heat GT 55 Gal | New | Dishwasher - Under Counter - High Temp - GWH - E Booster - Foodservice | Under counter high temperature dishwasher with natural gas water heating and electric booster: foodservice | 0 | 2024 | 2050 | 0.0017275 | Per Building | 0 | 0 | 10 | Based on the PSE Business Case: APPROVED_Measure Case_Dishwasher_2022 | 0.070311 | 0.002896% | Based on the PSE Business Case: APPROVED_Measure Case_Dishwasher_2022 | 10.0145 | Secondary fuel savings calculation based on measure savings by applicable end uses and CBSA 2019 secondary fuel saturations | 0 | Incremental | 0 | 0 | 0 | 0.068462 | 0 | 0 | 0 | Based on the PSE Business Case: APPROVED_Measure Case_Dishwasher_2022 | Based on the PSE Business Case: APPROVED_Measure Case_Dishwasher_2022 |  | 100% | 100% | 100% | 1 | 0 | 0.19029 | PSE Defined NEI | Based on the PSE Business Case: APPROVED_Measure Case_Dishwasher_2022 | System | System
PSE | Warehouse | Water Heat LE 55 Gal | Existing | Dishwasher - Under Counter - High Temp - GWH - E Booster - Foodservice | Under counter high temperature dishwasher with natural gas water heating and electric booster: foodservice | 0 | 2024 | 2050 | 0.00010061 | Per Building | 0 | 0 | 10 | Based on the PSE Business Case: APPROVED_Measure Case_Dishwasher_2022 | 0.0040949 | 0.0002477% | Based on the PSE Business Case: APPROVED_Measure Case_Dishwasher_2022 | 0.58324 | Secondary fuel savings calculation based on measure savings by applicable end uses and CBSA 2019 secondary fuel saturations | 0 | Incremental | 0 | 0 | 0 | 0.0039872 | 0 | 0 | 0 | Based on the PSE Business Case: APPROVED_Measure Case_Dishwasher_2022 | Based on the PSE Business Case: APPROVED_Measure Case_Dishwasher_2022 |  | 100% | 100% | 100% | 1 | 0 | 0.011082 | PSE Defined NEI | Based on the PSE Business Case: APPROVED_Measure Case_Dishwasher_2022 | System | System
PSE | Warehouse | Water Heat LE 55 Gal | New | Dishwasher - Under Counter - High Temp - GWH - E Booster - Foodservice | Under counter high temperature dishwasher with natural gas water heating and electric booster: foodservice | 0 | 2024 | 2050 | 0.00010061 | Per Building | 0 | 0 | 10 | Based on the PSE Business Case: APPROVED_Measure Case_Dishwasher_2022 | 0.0040949 | 0.0002503% | Based on the PSE Business Case: APPROVED_Measure Case_Dishwasher_2022 | 0.58324 | Secondary fuel savings calculation based on measure savings by applicable end uses and CBSA 2019 secondary fuel saturations | 0 | Incremental | 0 | 0 | 0 | 0.0039872 | 0 | 0 | 0 | Based on the PSE Business Case: APPROVED_Measure Case_Dishwasher_2022 | Based on the PSE Business Case: APPROVED_Measure Case_Dishwasher_2022 |  | 100% | 100% | 100% | 1 | 0 | 0.011082 | PSE Defined NEI | Based on the PSE Business Case: APPROVED_Measure Case_Dishwasher_2022 | System | System
PSE | Warehouse | Water Heat GT 55 Gal | Existing | Dishwasher - Under Counter - High Temp - GWH - E Booster - Foodservice | Under counter high temperature dishwasher with natural gas water heating and electric booster: foodservice | 0 | 2024 | 2050 | 0.00010061 | Per Building | 0 | 0 | 10 | Based on the PSE Business Case: APPROVED_Measure Case_Dishwasher_2022 | 0.0040949 | 0.0003499% | Based on the PSE Business Case: APPROVED_Measure Case_Dishwasher_2022 | 0.58324 | Secondary fuel savings calculation based on measure savings by applicable end uses and CBSA 2019 secondary fuel saturations | 0 | Incremental | 0 | 0 | 0 | 0.0039872 | 0 | 0 | 0 | Based on the PSE Business Case: APPROVED_Measure Case_Dishwasher_2022 | Based on the PSE Business Case: APPROVED_Measure Case_Dishwasher_2022 |  | 100% | 100% | 100% | 1 | 0 | 0.011082 | PSE Defined NEI | Based on the PSE Business Case: APPROVED_Measure Case_Dishwasher_2022 | System | System
PSE | Warehouse | Water Heat GT 55 Gal | New | Dishwasher - Under Counter - High Temp - GWH - E Booster - Foodservice | Under counter high temperature dishwasher with natural gas water heating and electric booster: foodservice | 0 | 2024 | 2050 | 0.00010061 | Per Building | 0 | 0 | 10 | Based on the PSE Business Case: APPROVED_Measure Case_Dishwasher_2022 | 0.0040949 | 0.0003528% | Based on the PSE Business Case: APPROVED_Measure Case_Dishwasher_2022 | 0.58324 | Secondary fuel savings calculation based on measure savings by applicable end uses and CBSA 2019 secondary fuel saturations | 0 | Incremental | 0 | 0 | 0 | 0.0039872 | 0 | 0 | 0 | Based on the PSE Business Case: APPROVED_Measure Case_Dishwasher_2022 | Based on the PSE Business Case: APPROVED_Measure Case_Dishwasher_2022 |  | 100% | 100% | 100% | 1 | 0 | 0.011082 | PSE Defined NEI | Based on the PSE Business Case: APPROVED_Measure Case_Dishwasher_2022 | System | System
PSE | Supermarket | Water Heat LE 55 Gal | Existing | Dishwasher - Under Counter - High Temp - GWH - E Booster - Foodservice | Under counter high temperature dishwasher with natural gas water heating and electric booster: foodservice | 0 | 2024 | 2050 | 0.003409 | Per Building | 0 | 0 | 10 | Based on the PSE Business Case: APPROVED_Measure Case_Dishwasher_2022 | 0.13875 | 0.01031% | Based on the PSE Business Case: APPROVED_Measure Case_Dishwasher_2022 | 19.7618 | Secondary fuel savings calculation based on measure savings by applicable end uses and CBSA 2019 secondary fuel saturations | 0 | Incremental | 0 | 0 | 0 | 0.1351 | 0 | 0 | 0 | Based on the PSE Business Case: APPROVED_Measure Case_Dishwasher_2022 | Based on the PSE Business Case: APPROVED_Measure Case_Dishwasher_2022 |  | 100% | 100% | 100% | 1 | 0 | 0.3755 | PSE Defined NEI | Based on the PSE Business Case: APPROVED_Measure Case_Dishwasher_2022 | System | System
PSE | Supermarket | Water Heat LE 55 Gal | New | Dishwasher - Under Counter - High Temp - GWH - E Booster - Foodservice | Under counter high temperature dishwasher with natural gas water heating and electric booster: foodservice | 0 | 2024 | 2050 | 0.003409 | Per Building | 0 | 0 | 10 | Based on the PSE Business Case: APPROVED_Measure Case_Dishwasher_2022 | 0.13875 | 0.01042% | Based on the PSE Business Case: APPROVED_Measure Case_Dishwasher_2022 | 19.7618 | Secondary fuel savings calculation based on measure savings by applicable end uses and CBSA 2019 secondary fuel saturations | 0 | Incremental | 0 | 0 | 0 | 0.1351 | 0 | 0 | 0 | Based on the PSE Business Case: APPROVED_Measure Case_Dishwasher_2022 | Based on the PSE Business Case: APPROVED_Measure Case_Dishwasher_2022 |  | 100% | 100% | 100% | 1 | 0 | 0.3755 | PSE Defined NEI | Based on the PSE Business Case: APPROVED_Measure Case_Dishwasher_2022 | System | System
PSE | Supermarket | Water Heat GT 55 Gal | Existing | Dishwasher - Under Counter - High Temp - GWH - E Booster - Foodservice | Under counter high temperature dishwasher with natural gas water heating and electric booster: foodservice | 0 | 2024 | 2050 | 0.003409 | Per Building | 0 | 0 | 10 | Based on the PSE Business Case: APPROVED_Measure Case_Dishwasher_2022 | 0.13875 | 0.01456% | Based on the PSE Business Case: APPROVED_Measure Case_Dishwasher_2022 | 19.7618 | Secondary fuel savings calculation based on measure savings by applicable end uses and CBSA 2019 secondary fuel saturations | 0 | Incremental | 0 | 0 | 0 | 0.1351 | 0 | 0 | 0 | Based on the PSE Business Case: APPROVED_Measure Case_Dishwasher_2022 | Based on the PSE Business Case: APPROVED_Measure Case_Dishwasher_2022 |  | 100% | 100% | 100% | 1 | 0 | 0.3755 | PSE Defined NEI | Based on the PSE Business Case: APPROVED_Measure Case_Dishwasher_2022 | System | System
PSE | Supermarket | Water Heat GT 55 Gal | New | Dishwasher - Under Counter - High Temp - GWH - E Booster - Foodservice | Under counter high temperature dishwasher with natural gas water heating and electric booster: foodservice | 0 | 2024 | 2050 | 0.003409 | Per Building | 0 | 0 | 10 | Based on the PSE Business Case: APPROVED_Measure Case_Dishwasher_2022 | 0.13875 | 0.01468% | Based on the PSE Business Case: APPROVED_Measure Case_Dishwasher_2022 | 19.7618 | Secondary fuel savings calculation based on measure savings by applicable end uses and CBSA 2019 secondary fuel saturations | 0 | Incremental | 0 | 0 | 0 | 0.1351 | 0 | 0 | 0 | Based on the PSE Business Case: APPROVED_Measure Case_Dishwasher_2022 | Based on the PSE Business Case: APPROVED_Measure Case_Dishwasher_2022 |  | 100% | 100% | 100% | 1 | 0 | 0.3755 | PSE Defined NEI | Based on the PSE Business Case: APPROVED_Measure Case_Dishwasher_2022 | System | System
PSE | MiniMart | Water Heat LE 55 Gal | Existing | Dishwasher - Under Counter - High Temp - GWH - E Booster - Foodservice | Under counter high temperature dishwasher with natural gas water heating and electric booster: foodservice | 0 | 2024 | 2050 | 0.00094982 | Per Building | 0 | 0 | 10 | Based on the PSE Business Case: APPROVED_Measure Case_Dishwasher_2022 | 0.038658 | 0.1622% | Based on the PSE Business Case: APPROVED_Measure Case_Dishwasher_2022 | 5.5061 | Secondary fuel savings calculation based on measure savings by applicable end uses and CBSA 2019 secondary fuel saturations | 0 | Incremental | 0 | 0 | 0 | 0.037641 | 0 | 0 | 0 | Based on the PSE Business Case: APPROVED_Measure Case_Dishwasher_2022 | Based on the PSE Business Case: APPROVED_Measure Case_Dishwasher_2022 |  | 100% | 100% | 100% | 1 | 0 | 0.10462 | PSE Defined NEI | Based on the PSE Business Case: APPROVED_Measure Case_Dishwasher_2022 | System | System
PSE | MiniMart | Water Heat LE 55 Gal | New | Dishwasher - Under Counter - High Temp - GWH - E Booster - Foodservice | Under counter high temperature dishwasher with natural gas water heating and electric booster: foodservice | 0 | 2024 | 2050 | 0.00094982 | Per Building | 0 | 0 | 10 | Based on the PSE Business Case: APPROVED_Measure Case_Dishwasher_2022 | 0.038658 | 0.1639% | Based on the PSE Business Case: APPROVED_Measure Case_Dishwasher_2022 | 5.5061 | Secondary fuel savings calculation based on measure savings by applicable end uses and CBSA 2019 secondary fuel saturations | 0 | Incremental | 0 | 0 | 0 | 0.037641 | 0 | 0 | 0 | Based on the PSE Business Case: APPROVED_Measure Case_Dishwasher_2022 | Based on the PSE Business Case: APPROVED_Measure Case_Dishwasher_2022 |  | 100% | 100% | 100% | 1 | 0 | 0.10462 | PSE Defined NEI | Based on the PSE Business Case: APPROVED_Measure Case_Dishwasher_2022 | System | System
PSE | MiniMart | Water Heat GT 55 Gal | Existing | Dishwasher - Under Counter - High Temp - GWH - E Booster - Foodservice | Under counter high temperature dishwasher with natural gas water heating and electric booster: foodservice | 0 | 2024 | 2050 | 0.00094982 | Per Building | 0 | 0 | 10 | Based on the PSE Business Case: APPROVED_Measure Case_Dishwasher_2022 | 0.038658 | 0.2291% | Based on the PSE Business Case: APPROVED_Measure Case_Dishwasher_2022 | 5.5061 | Secondary fuel savings calculation based on measure savings by applicable end uses and CBSA 2019 secondary fuel saturations | 0 | Incremental | 0 | 0 | 0 | 0.037641 | 0 | 0 | 0 | Based on the PSE Business Case: APPROVED_Measure Case_Dishwasher_2022 | Based on the PSE Business Case: APPROVED_Measure Case_Dishwasher_2022 |  | 100% | 100% | 100% | 1 | 0 | 0.10462 | PSE Defined NEI | Based on the PSE Business Case: APPROVED_Measure Case_Dishwasher_2022 | System | System
PSE | MiniMart | Water Heat GT 55 Gal | New | Dishwasher - Under Counter - High Temp - GWH - E Booster - Foodservice | Under counter high temperature dishwasher with natural gas water heating and electric booster: foodservice | 0 | 2024 | 2050 | 0.00094982 | Per Building | 0 | 0 | 10 | Based on the PSE Business Case: APPROVED_Measure Case_Dishwasher_2022 | 0.038658 | 0.231% | Based on the PSE Business Case: APPROVED_Measure Case_Dishwasher_2022 | 5.5061 | Secondary fuel savings calculation based on measure savings by applicable end uses and CBSA 2019 secondary fuel saturations | 0 | Incremental | 0 | 0 | 0 | 0.037641 | 0 | 0 | 0 | Based on the PSE Business Case: APPROVED_Measure Case_Dishwasher_2022 | Based on the PSE Business Case: APPROVED_Measure Case_Dishwasher_2022 |  | 100% | 100% | 100% | 1 | 0 | 0.10462 | PSE Defined NEI | Based on the PSE Business Case: APPROVED_Measure Case_Dishwasher_2022 | System | System
PSE | Restaurant | Water Heat LE 55 Gal | Existing | Dishwasher - Under Counter - High Temp - GWH - E Booster - Foodservice | Under counter high temperature dishwasher with natural gas water heating and electric booster: foodservice | 0 | 2024 | 2050 | 0.028826 | Per Building | 0 | 0 | 10 | Based on the PSE Business Case: APPROVED_Measure Case_Dishwasher_2022 | 1.1732 | 0.07468% | Based on the PSE Business Case: APPROVED_Measure Case_Dishwasher_2022 | 167.1027 | Secondary fuel savings calculation based on measure savings by applicable end uses and CBSA 2019 secondary fuel saturations | 0 | Incremental | 0 | 0 | 0 | 1.1424 | 0 | 0 | 0 | Based on the PSE Business Case: APPROVED_Measure Case_Dishwasher_2022 | Based on the PSE Business Case: APPROVED_Measure Case_Dishwasher_2022 |  | 100% | 100% | 100% | 1 | 0 | 3.1752 | PSE Defined NEI | Based on the PSE Business Case: APPROVED_Measure Case_Dishwasher_2022 | System | System
PSE | Restaurant | Water Heat LE 55 Gal | New | Dishwasher - Under Counter - High Temp - GWH - E Booster - Foodservice | Under counter high temperature dishwasher with natural gas water heating and electric booster: foodservice | 0 | 2024 | 2050 | 0.028826 | Per Building | 0 | 0 | 10 | Based on the PSE Business Case: APPROVED_Measure Case_Dishwasher_2022 | 1.1732 | 0.07546% | Based on the PSE Business Case: APPROVED_Measure Case_Dishwasher_2022 | 167.1027 | Secondary fuel savings calculation based on measure savings by applicable end uses and CBSA 2019 secondary fuel saturations | 0 | Incremental | 0 | 0 | 0 | 1.1424 | 0 | 0 | 0 | Based on the PSE Business Case: APPROVED_Measure Case_Dishwasher_2022 | Based on the PSE Business Case: APPROVED_Measure Case_Dishwasher_2022 |  | 100% | 100% | 100% | 1 | 0 | 3.1752 | PSE Defined NEI | Based on the PSE Business Case: APPROVED_Measure Case_Dishwasher_2022 | System | System
PSE | Restaurant | Water Heat GT 55 Gal | Existing | Dishwasher - Under Counter - High Temp - GWH - E Booster - Foodservice | Under counter high temperature dishwasher with natural gas water heating and electric booster: foodservice | 0 | 2024 | 2050 | 0.028826 | Per Building | 0 | 0 | 10 | Based on the PSE Business Case: APPROVED_Measure Case_Dishwasher_2022 | 1.1732 | 0.1055% | Based on the PSE Business Case: APPROVED_Measure Case_Dishwasher_2022 | 167.1027 | Secondary fuel savings calculation based on measure savings by applicable end uses and CBSA 2019 secondary fuel saturations | 0 | Incremental | 0 | 0 | 0 | 1.1424 | 0 | 0 | 0 | Based on the PSE Business Case: APPROVED_Measure Case_Dishwasher_2022 | Based on the PSE Business Case: APPROVED_Measure Case_Dishwasher_2022 |  | 100% | 100% | 100% | 1 | 0 | 3.1752 | PSE Defined NEI | Based on the PSE Business Case: APPROVED_Measure Case_Dishwasher_2022 | System | System
PSE | Restaurant | Water Heat GT 55 Gal | New | Dishwasher - Under Counter - High Temp - GWH - E Booster - Foodservice | Under counter high temperature dishwasher with natural gas water heating and electric booster: foodservice | 0 | 2024 | 2050 | 0.028826 | Per Building | 0 | 0 | 10 | Based on the PSE Business Case: APPROVED_Measure Case_Dishwasher_2022 | 1.1732 | 0.1064% | Based on the PSE Business Case: APPROVED_Measure Case_Dishwasher_2022 | 167.1027 | Secondary fuel savings calculation based on measure savings by applicable end uses and CBSA 2019 secondary fuel saturations | 0 | Incremental | 0 | 0 | 0 | 1.1424 | 0 | 0 | 0 | Based on the PSE Business Case: APPROVED_Measure Case_Dishwasher_2022 | Based on the PSE Business Case: APPROVED_Measure Case_Dishwasher_2022 |  | 100% | 100% | 100% | 1 | 0 | 3.1752 | PSE Defined NEI | Based on the PSE Business Case: APPROVED_Measure Case_Dishwasher_2022 | System | System
PSE | Lodging | Water Heat LE 55 Gal | Existing | Dishwasher - Under Counter - High Temp - GWH - E Booster - Foodservice | Under counter high temperature dishwasher with natural gas water heating and electric booster: foodservice | 0 | 2024 | 2050 | 0.0033316 | Per Building | 0 | 0 | 10 | Based on the PSE Business Case: APPROVED_Measure Case_Dishwasher_2022 | 0.13559 | 0.001264% | Based on the PSE Business Case: APPROVED_Measure Case_Dishwasher_2022 | 19.3129 | Secondary fuel savings calculation based on measure savings by applicable end uses and CBSA 2019 secondary fuel saturations | 0 | Incremental | 0 | 0 | 0 | 0.13203 | 0 | 0 | 0 | Based on the PSE Business Case: APPROVED_Measure Case_Dishwasher_2022 | Based on the PSE Business Case: APPROVED_Measure Case_Dishwasher_2022 |  | 100% | 100% | 100% | 1 | 0 | 0.36697 | PSE Defined NEI | Based on the PSE Business Case: APPROVED_Measure Case_Dishwasher_2022 | System | System
PSE | Lodging | Water Heat LE 55 Gal | New | Dishwasher - Under Counter - High Temp - GWH - E Booster - Foodservice | Under counter high temperature dishwasher with natural gas water heating and electric booster: foodservice | 0 | 2024 | 2050 | 0.0033316 | Per Building | 0 | 0 | 10 | Based on the PSE Business Case: APPROVED_Measure Case_Dishwasher_2022 | 0.13559 | 0.001277% | Based on the PSE Business Case: APPROVED_Measure Case_Dishwasher_2022 | 19.3129 | Secondary fuel savings calculation based on measure savings by applicable end uses and CBSA 2019 secondary fuel saturations | 0 | Incremental | 0 | 0 | 0 | 0.13203 | 0 | 0 | 0 | Based on the PSE Business Case: APPROVED_Measure Case_Dishwasher_2022 | Based on the PSE Business Case: APPROVED_Measure Case_Dishwasher_2022 |  | 100% | 100% | 100% | 1 | 0 | 0.36697 | PSE Defined NEI | Based on the PSE Business Case: APPROVED_Measure Case_Dishwasher_2022 | System | System
PSE | Lodging | Water Heat GT 55 Gal | Existing | Dishwasher - Under Counter - High Temp - GWH - E Booster - Foodservice | Under counter high temperature dishwasher with natural gas water heating and electric booster: foodservice | 0 | 2024 | 2050 | 0.0033316 | Per Building | 0 | 0 | 10 | Based on the PSE Business Case: APPROVED_Measure Case_Dishwasher_2022 | 0.13559 | 0.001785% | Based on the PSE Business Case: APPROVED_Measure Case_Dishwasher_2022 | 19.3129 | Secondary fuel savings calculation based on measure savings by applicable end uses and CBSA 2019 secondary fuel saturations | 0 | Incremental | 0 | 0 | 0 | 0.13203 | 0 | 0 | 0 | Based on the PSE Business Case: APPROVED_Measure Case_Dishwasher_2022 | Based on the PSE Business Case: APPROVED_Measure Case_Dishwasher_2022 |  | 100% | 100% | 100% | 1 | 0 | 0.36697 | PSE Defined NEI | Based on the PSE Business Case: APPROVED_Measure Case_Dishwasher_2022 | System | System
PSE | Lodging | Water Heat GT 55 Gal | New | Dishwasher - Under Counter - High Temp - GWH - E Booster - Foodservice | Under counter high temperature dishwasher with natural gas water heating and electric booster: foodservice | 0 | 2024 | 2050 | 0.0033316 | Per Building | 0 | 0 | 10 | Based on the PSE Business Case: APPROVED_Measure Case_Dishwasher_2022 | 0.13559 | 0.0018% | Based on the PSE Business Case: APPROVED_Measure Case_Dishwasher_2022 | 19.3129 | Secondary fuel savings calculation based on measure savings by applicable end uses and CBSA 2019 secondary fuel saturations | 0 | Incremental | 0 | 0 | 0 | 0.13203 | 0 | 0 | 0 | Based on the PSE Business Case: APPROVED_Measure Case_Dishwasher_2022 | Based on the PSE Business Case: APPROVED_Measure Case_Dishwasher_2022 |  | 100% | 100% | 100% | 1 | 0 | 0.36697 | PSE Defined NEI | Based on the PSE Business Case: APPROVED_Measure Case_Dishwasher_2022 | System | System
PSE | Hospital | Water Heat LE 55 Gal | Existing | Dishwasher - Under Counter - High Temp - GWH - E Booster - Foodservice | Under counter high temperature dishwasher with natural gas water heating and electric booster: foodservice | 0 | 2024 | 2050 | 0.0077876 | Per Building | 0 | 0 | 10 | Based on the PSE Business Case: APPROVED_Measure Case_Dishwasher_2022 | 0.31696 | 0.0002078% | Based on the PSE Business Case: APPROVED_Measure Case_Dishwasher_2022 | 45.1444 | Secondary fuel savings calculation based on measure savings by applicable end uses and CBSA 2019 secondary fuel saturations | 0 | Incremental | 0 | 0 | 0 | 0.30862 | 0 | 0 | 0 | Based on the PSE Business Case: APPROVED_Measure Case_Dishwasher_2022 | Based on the PSE Business Case: APPROVED_Measure Case_Dishwasher_2022 |  | 100% | 100% | 100% | 1 | 0 | 0.8578 | PSE Defined NEI | Based on the PSE Business Case: APPROVED_Measure Case_Dishwasher_2022 | System | System
PSE | Hospital | Water Heat LE 55 Gal | New | Dishwasher - Under Counter - High Temp - GWH - E Booster - Foodservice | Under counter high temperature dishwasher with natural gas water heating and electric booster: foodservice | 0 | 2024 | 2050 | 0.0077876 | Per Building | 0 | 0 | 10 | Based on the PSE Business Case: APPROVED_Measure Case_Dishwasher_2022 | 0.31696 | 0.00021% | Based on the PSE Business Case: APPROVED_Measure Case_Dishwasher_2022 | 45.1444 | Secondary fuel savings calculation based on measure savings by applicable end uses and CBSA 2019 secondary fuel saturations | 0 | Incremental | 0 | 0 | 0 | 0.30862 | 0 | 0 | 0 | Based on the PSE Business Case: APPROVED_Measure Case_Dishwasher_2022 | Based on the PSE Business Case: APPROVED_Measure Case_Dishwasher_2022 |  | 100% | 100% | 100% | 1 | 0 | 0.8578 | PSE Defined NEI | Based on the PSE Business Case: APPROVED_Measure Case_Dishwasher_2022 | System | System
PSE | Hospital | Water Heat GT 55 Gal | Existing | Dishwasher - Under Counter - High Temp - GWH - E Booster - Foodservice | Under counter high temperature dishwasher with natural gas water heating and electric booster: foodservice | 0 | 2024 | 2050 | 0.0077876 | Per Building | 0 | 0 | 10 | Based on the PSE Business Case: APPROVED_Measure Case_Dishwasher_2022 | 0.31696 | 0.0002936% | Based on the PSE Business Case: APPROVED_Measure Case_Dishwasher_2022 | 45.1444 | Secondary fuel savings calculation based on measure savings by applicable end uses and CBSA 2019 secondary fuel saturations | 0 | Incremental | 0 | 0 | 0 | 0.30862 | 0 | 0 | 0 | Based on the PSE Business Case: APPROVED_Measure Case_Dishwasher_2022 | Based on the PSE Business Case: APPROVED_Measure Case_Dishwasher_2022 |  | 100% | 100% | 100% | 1 | 0 | 0.8578 | PSE Defined NEI | Based on the PSE Business Case: APPROVED_Measure Case_Dishwasher_2022 | System | System
PSE | Hospital | Water Heat GT 55 Gal | New | Dishwasher - Under Counter - High Temp - GWH - E Booster - Foodservice | Under counter high temperature dishwasher with natural gas water heating and electric booster: foodservice | 0 | 2024 | 2050 | 0.0077876 | Per Building | 0 | 0 | 10 | Based on the PSE Business Case: APPROVED_Measure Case_Dishwasher_2022 | 0.31696 | 0.000296% | Based on the PSE Business Case: APPROVED_Measure Case_Dishwasher_2022 | 45.1444 | Secondary fuel savings calculation based on measure savings by applicable end uses and CBSA 2019 secondary fuel saturations | 0 | Incremental | 0 | 0 | 0 | 0.30862 | 0 | 0 | 0 | Based on the PSE Business Case: APPROVED_Measure Case_Dishwasher_2022 | Based on the PSE Business Case: APPROVED_Measure Case_Dishwasher_2022 |  | 100% | 100% | 100% | 1 | 0 | 0.8578 | PSE Defined NEI | Based on the PSE Business Case: APPROVED_Measure Case_Dishwasher_2022 | System | System
PSE | Residential Care | Water Heat LE 55 Gal | Existing | Dishwasher - Under Counter - High Temp - GWH - E Booster - Foodservice | Under counter high temperature dishwasher with natural gas water heating and electric booster: foodservice | 0 | 2024 | 2050 | 0.00035245 | Per Building | 0 | 0 | 10 | Based on the PSE Business Case: APPROVED_Measure Case_Dishwasher_2022 | 0.014345 | 0.0002202% | Based on the PSE Business Case: APPROVED_Measure Case_Dishwasher_2022 | 2.0431 | Secondary fuel savings calculation based on measure savings by applicable end uses and CBSA 2019 secondary fuel saturations | 0 | Incremental | 0 | 0 | 0 | 0.013967 | 0 | 0 | 0 | Based on the PSE Business Case: APPROVED_Measure Case_Dishwasher_2022 | Based on the PSE Business Case: APPROVED_Measure Case_Dishwasher_2022 |  | 100% | 100% | 100% | 1 | 0 | 0.038822 | PSE Defined NEI | Based on the PSE Business Case: APPROVED_Measure Case_Dishwasher_2022 | System | System
PSE | Residential Care | Water Heat LE 55 Gal | New | Dishwasher - Under Counter - High Temp - GWH - E Booster - Foodservice | Under counter high temperature dishwasher with natural gas water heating and electric booster: foodservice | 0 | 2024 | 2050 | 0.00035245 | Per Building | 0 | 0 | 10 | Based on the PSE Business Case: APPROVED_Measure Case_Dishwasher_2022 | 0.014345 | 0.0002225% | Based on the PSE Business Case: APPROVED_Measure Case_Dishwasher_2022 | 2.0431 | Secondary fuel savings calculation based on measure savings by applicable end uses and CBSA 2019 secondary fuel saturations | 0 | Incremental | 0 | 0 | 0 | 0.013967 | 0 | 0 | 0 | Based on the PSE Business Case: APPROVED_Measure Case_Dishwasher_2022 | Based on the PSE Business Case: APPROVED_Measure Case_Dishwasher_2022 |  | 100% | 100% | 100% | 1 | 0 | 0.038822 | PSE Defined NEI | Based on the PSE Business Case: APPROVED_Measure Case_Dishwasher_2022 | System | System
PSE | Residential Care | Water Heat GT 55 Gal | Existing | Dishwasher - Under Counter - High Temp - GWH - E Booster - Foodservice | Under counter high temperature dishwasher with natural gas water heating and electric booster: foodservice | 0 | 2024 | 2050 | 0.00035245 | Per Building | 0 | 0 | 10 | Based on the PSE Business Case: APPROVED_Measure Case_Dishwasher_2022 | 0.014345 | 0.0003111% | Based on the PSE Business Case: APPROVED_Measure Case_Dishwasher_2022 | 2.0431 | Secondary fuel savings calculation based on measure savings by applicable end uses and CBSA 2019 secondary fuel saturations | 0 | Incremental | 0 | 0 | 0 | 0.013967 | 0 | 0 | 0 | Based on the PSE Business Case: APPROVED_Measure Case_Dishwasher_2022 | Based on the PSE Business Case: APPROVED_Measure Case_Dishwasher_2022 |  | 100% | 100% | 100% | 1 | 0 | 0.038822 | PSE Defined NEI | Based on the PSE Business Case: APPROVED_Measure Case_Dishwasher_2022 | System | System
PSE | Residential Care | Water Heat GT 55 Gal | New | Dishwasher - Under Counter - High Temp - GWH - E Booster - Foodservice | Under counter high temperature dishwasher with natural gas water heating and electric booster: foodservice | 0 | 2024 | 2050 | 0.00035245 | Per Building | 0 | 0 | 10 | Based on the PSE Business Case: APPROVED_Measure Case_Dishwasher_2022 | 0.014345 | 0.0003136% | Based on the PSE Business Case: APPROVED_Measure Case_Dishwasher_2022 | 2.0431 | Secondary fuel savings calculation based on measure savings by applicable end uses and CBSA 2019 secondary fuel saturations | 0 | Incremental | 0 | 0 | 0 | 0.013967 | 0 | 0 | 0 | Based on the PSE Business Case: APPROVED_Measure Case_Dishwasher_2022 | Based on the PSE Business Case: APPROVED_Measure Case_Dishwasher_2022 |  | 100% | 100% | 100% | 1 | 0 | 0.038822 | PSE Defined NEI | Based on the PSE Business Case: APPROVED_Measure Case_Dishwasher_2022 | System | System
PSE | Assembly | Water Heat LE 55 Gal | Existing | Dishwasher - Under Counter - High Temp - GWH - E Booster - Foodservice | Under counter high temperature dishwasher with natural gas water heating and electric booster: foodservice | 0 | 2024 | 2050 | 0.00098012 | Per Building | 0 | 0 | 10 | Based on the PSE Business Case: APPROVED_Measure Case_Dishwasher_2022 | 0.039891 | 0.005049% | Based on the PSE Business Case: APPROVED_Measure Case_Dishwasher_2022 | 5.6817 | Secondary fuel savings calculation based on measure savings by applicable end uses and CBSA 2019 secondary fuel saturations | 0 | Incremental | 0 | 0 | 0 | 0.038842 | 0 | 0 | 0 | Based on the PSE Business Case: APPROVED_Measure Case_Dishwasher_2022 | Based on the PSE Business Case: APPROVED_Measure Case_Dishwasher_2022 |  | 100% | 100% | 100% | 1 | 0 | 0.10796 | PSE Defined NEI | Based on the PSE Business Case: APPROVED_Measure Case_Dishwasher_2022 | System | System
PSE | Assembly | Water Heat LE 55 Gal | New | Dishwasher - Under Counter - High Temp - GWH - E Booster - Foodservice | Under counter high temperature dishwasher with natural gas water heating and electric booster: foodservice | 0 | 2024 | 2050 | 0.00098012 | Per Building | 0 | 0 | 10 | Based on the PSE Business Case: APPROVED_Measure Case_Dishwasher_2022 | 0.039891 | 0.005102% | Based on the PSE Business Case: APPROVED_Measure Case_Dishwasher_2022 | 5.6817 | Secondary fuel savings calculation based on measure savings by applicable end uses and CBSA 2019 secondary fuel saturations | 0 | Incremental | 0 | 0 | 0 | 0.038842 | 0 | 0 | 0 | Based on the PSE Business Case: APPROVED_Measure Case_Dishwasher_2022 | Based on the PSE Business Case: APPROVED_Measure Case_Dishwasher_2022 |  | 100% | 100% | 100% | 1 | 0 | 0.10796 | PSE Defined NEI | Based on the PSE Business Case: APPROVED_Measure Case_Dishwasher_2022 | System | System
PSE | Assembly | Water Heat GT 55 Gal | Existing | Dishwasher - Under Counter - High Temp - GWH - E Booster - Foodservice | Under counter high temperature dishwasher with natural gas water heating and electric booster: foodservice | 0 | 2024 | 2050 | 0.00098012 | Per Building | 0 | 0 | 10 | Based on the PSE Business Case: APPROVED_Measure Case_Dishwasher_2022 | 0.039891 | 0.007132% | Based on the PSE Business Case: APPROVED_Measure Case_Dishwasher_2022 | 5.6817 | Secondary fuel savings calculation based on measure savings by applicable end uses and CBSA 2019 secondary fuel saturations | 0 | Incremental | 0 | 0 | 0 | 0.038842 | 0 | 0 | 0 | Based on the PSE Business Case: APPROVED_Measure Case_Dishwasher_2022 | Based on the PSE Business Case: APPROVED_Measure Case_Dishwasher_2022 |  | 100% | 100% | 100% | 1 | 0 | 0.10796 | PSE Defined NEI | Based on the PSE Business Case: APPROVED_Measure Case_Dishwasher_2022 | System | System
PSE | Assembly | Water Heat GT 55 Gal | New | Dishwasher - Under Counter - High Temp - GWH - E Booster - Foodservice | Under counter high temperature dishwasher with natural gas water heating and electric booster: foodservice | 0 | 2024 | 2050 | 0.00098012 | Per Building | 0 | 0 | 10 | Based on the PSE Business Case: APPROVED_Measure Case_Dishwasher_2022 | 0.039891 | 0.007191% | Based on the PSE Business Case: APPROVED_Measure Case_Dishwasher_2022 | 5.6817 | Secondary fuel savings calculation based on measure savings by applicable end uses and CBSA 2019 secondary fuel saturations | 0 | Incremental | 0 | 0 | 0 | 0.038842 | 0 | 0 | 0 | Based on the PSE Business Case: APPROVED_Measure Case_Dishwasher_2022 | Based on the PSE Business Case: APPROVED_Measure Case_Dishwasher_2022 |  | 100% | 100% | 100% | 1 | 0 | 0.10796 | PSE Defined NEI | Based on the PSE Business Case: APPROVED_Measure Case_Dishwasher_2022 | System | System
PSE | Other | Water Heat LE 55 Gal | Existing | Dishwasher - Under Counter - High Temp - GWH - E Booster - Foodservice | Under counter high temperature dishwasher with natural gas water heating and electric booster: foodservice | 0 | 2024 | 2050 | 0.002752 | Per Building | 0 | 0 | 10 | Based on the PSE Business Case: APPROVED_Measure Case_Dishwasher_2022 | 0.11201 | 0.02835% | Based on the PSE Business Case: APPROVED_Measure Case_Dishwasher_2022 | 15.9534 | Secondary fuel savings calculation based on measure savings by applicable end uses and CBSA 2019 secondary fuel saturations | 0 | Incremental | 0 | 0 | 0 | 0.10906 | 0 | 0 | 0 | Based on the PSE Business Case: APPROVED_Measure Case_Dishwasher_2022 | Based on the PSE Business Case: APPROVED_Measure Case_Dishwasher_2022 |  | 100% | 100% | 100% | 1 | 0 | 0.30314 | PSE Defined NEI | Based on the PSE Business Case: APPROVED_Measure Case_Dishwasher_2022 | System | System
PSE | Other | Water Heat LE 55 Gal | New | Dishwasher - Under Counter - High Temp - GWH - E Booster - Foodservice | Under counter high temperature dishwasher with natural gas water heating and electric booster: foodservice | 0 | 2024 | 2050 | 0.002752 | Per Building | 0 | 0 | 10 | Based on the PSE Business Case: APPROVED_Measure Case_Dishwasher_2022 | 0.11201 | 0.02865% | Based on the PSE Business Case: APPROVED_Measure Case_Dishwasher_2022 | 15.9534 | Secondary fuel savings calculation based on measure savings by applicable end uses and CBSA 2019 secondary fuel saturations | 0 | Incremental | 0 | 0 | 0 | 0.10906 | 0 | 0 | 0 | Based on the PSE Business Case: APPROVED_Measure Case_Dishwasher_2022 | Based on the PSE Business Case: APPROVED_Measure Case_Dishwasher_2022 |  | 100% | 100% | 100% | 1 | 0 | 0.30314 | PSE Defined NEI | Based on the PSE Business Case: APPROVED_Measure Case_Dishwasher_2022 | System | System
PSE | Other | Water Heat GT 55 Gal | Existing | Dishwasher - Under Counter - High Temp - GWH - E Booster - Foodservice | Under counter high temperature dishwasher with natural gas water heating and electric booster: foodservice | 0 | 2024 | 2050 | 0.002752 | Per Building | 0 | 0 | 10 | Based on the PSE Business Case: APPROVED_Measure Case_Dishwasher_2022 | 0.11201 | 0.04004% | Based on the PSE Business Case: APPROVED_Measure Case_Dishwasher_2022 | 15.9534 | Secondary fuel savings calculation based on measure savings by applicable end uses and CBSA 2019 secondary fuel saturations | 0 | Incremental | 0 | 0 | 0 | 0.10906 | 0 | 0 | 0 | Based on the PSE Business Case: APPROVED_Measure Case_Dishwasher_2022 | Based on the PSE Business Case: APPROVED_Measure Case_Dishwasher_2022 |  | 100% | 100% | 100% | 1 | 0 | 0.30314 | PSE Defined NEI | Based on the PSE Business Case: APPROVED_Measure Case_Dishwasher_2022 | System | System
PSE | Other | Water Heat GT 55 Gal | New | Dishwasher - Under Counter - High Temp - GWH - E Booster - Foodservice | Under counter high temperature dishwasher with natural gas water heating and electric booster: foodservice | 0 | 2024 | 2050 | 0.002752 | Per Building | 0 | 0 | 10 | Based on the PSE Business Case: APPROVED_Measure Case_Dishwasher_2022 | 0.11201 | 0.04037% | Based on the PSE Business Case: APPROVED_Measure Case_Dishwasher_2022 | 15.9534 | Secondary fuel savings calculation based on measure savings by applicable end uses and CBSA 2019 secondary fuel saturations | 0 | Incremental | 0 | 0 | 0 | 0.10906 | 0 | 0 | 0 | Based on the PSE Business Case: APPROVED_Measure Case_Dishwasher_2022 | Based on the PSE Business Case: APPROVED_Measure Case_Dishwasher_2022 |  | 100% | 100% | 100% | 1 | 0 | 0.30314 | PSE Defined NEI | Based on the PSE Business Case: APPROVED_Measure Case_Dishwasher_2022 | System | System
PSE | Large Off | Water Heat LE 55 Gal | Existing | Dishwasher - Under Counter - High Temp - GWH - Foodservice | Under counter high temperature dishwasher with natural gas water heating: foodservice | 0 | 2024 | 2050 | 0.0030245 | Per Building | 0 | 0 | 10 | Based on the PSE Business Case: APPROVED_Measure Case_Dishwasher_2022 | 0.1231 | 0.01455% | Based on the PSE Business Case: APPROVED_Measure Case_Dishwasher_2022 | 0 | Secondary fuel savings calculation based on measure savings by applicable end uses and CBSA 2019 secondary fuel saturations | 0 | Incremental | 0 | 0 | 0 | 0.11986 | 0 | 0 | 0 | Based on the PSE Business Case: APPROVED_Measure Case_Dishwasher_2022 | Based on the PSE Business Case: APPROVED_Measure Case_Dishwasher_2022 |  | 100% | 100% | 100% | 1 | 0 | 0.056891 | PSE Defined NEI | Based on the PSE Business Case: APPROVED_Measure Case_Dishwasher_2022 | System | System
PSE | Large Off | Water Heat LE 55 Gal | New | Dishwasher - Under Counter - High Temp - GWH - Foodservice | Under counter high temperature dishwasher with natural gas water heating: foodservice | 0 | 2024 | 2050 | 0.0030245 | Per Building | 0 | 0 | 10 | Based on the PSE Business Case: APPROVED_Measure Case_Dishwasher_2022 | 0.1231 | 0.0147% | Based on the PSE Business Case: APPROVED_Measure Case_Dishwasher_2022 | 0 | Secondary fuel savings calculation based on measure savings by applicable end uses and CBSA 2019 secondary fuel saturations | 0 | Incremental | 0 | 0 | 0 | 0.11986 | 0 | 0 | 0 | Based on the PSE Business Case: APPROVED_Measure Case_Dishwasher_2022 | Based on the PSE Business Case: APPROVED_Measure Case_Dishwasher_2022 |  | 100% | 100% | 100% | 1 | 0 | 0.056891 | PSE Defined NEI | Based on the PSE Business Case: APPROVED_Measure Case_Dishwasher_2022 | System | System
PSE | Large Off | Water Heat GT 55 Gal | Existing | Dishwasher - Under Counter - High Temp - GWH - Foodservice | Under counter high temperature dishwasher with natural gas water heating: foodservice | 0 | 2024 | 2050 | 0.0030245 | Per Building | 0 | 0 | 10 | Based on the PSE Business Case: APPROVED_Measure Case_Dishwasher_2022 | 0.1231 | 0.02056% | Based on the PSE Business Case: APPROVED_Measure Case_Dishwasher_2022 | 0 | Secondary fuel savings calculation based on measure savings by applicable end uses and CBSA 2019 secondary fuel saturations | 0 | Incremental | 0 | 0 | 0 | 0.11986 | 0 | 0 | 0 | Based on the PSE Business Case: APPROVED_Measure Case_Dishwasher_2022 | Based on the PSE Business Case: APPROVED_Measure Case_Dishwasher_2022 |  | 100% | 100% | 100% | 1 | 0 | 0.056891 | PSE Defined NEI | Based on the PSE Business Case: APPROVED_Measure Case_Dishwasher_2022 | System | System
PSE | Large Off | Water Heat GT 55 Gal | New | Dishwasher - Under Counter - High Temp - GWH - Foodservice | Under counter high temperature dishwasher with natural gas water heating: foodservice | 0 | 2024 | 2050 | 0.0030245 | Per Building | 0 | 0 | 10 | Based on the PSE Business Case: APPROVED_Measure Case_Dishwasher_2022 | 0.1231 | 0.02072% | Based on the PSE Business Case: APPROVED_Measure Case_Dishwasher_2022 | 0 | Secondary fuel savings calculation based on measure savings by applicable end uses and CBSA 2019 secondary fuel saturations | 0 | Incremental | 0 | 0 | 0 | 0.11986 | 0 | 0 | 0 | Based on the PSE Business Case: APPROVED_Measure Case_Dishwasher_2022 | Based on the PSE Business Case: APPROVED_Measure Case_Dishwasher_2022 |  | 100% | 100% | 100% | 1 | 0 | 0.056891 | PSE Defined NEI | Based on the PSE Business Case: APPROVED_Measure Case_Dishwasher_2022 | System | System
PSE | Medium Off | Water Heat LE 55 Gal | Existing | Dishwasher - Under Counter - High Temp - GWH - Foodservice | Under counter high temperature dishwasher with natural gas water heating: foodservice | 0 | 2024 | 2050 | 0.00014915 | Per Building | 0 | 0 | 10 | Based on the PSE Business Case: APPROVED_Measure Case_Dishwasher_2022 | 0.0060703 | 0.0031% | Based on the PSE Business Case: APPROVED_Measure Case_Dishwasher_2022 | 0 | Secondary fuel savings calculation based on measure savings by applicable end uses and CBSA 2019 secondary fuel saturations | 0 | Incremental | 0 | 0 | 0 | 0.0059107 | 0 | 0 | 0 | Based on the PSE Business Case: APPROVED_Measure Case_Dishwasher_2022 | Based on the PSE Business Case: APPROVED_Measure Case_Dishwasher_2022 |  | 100% | 100% | 100% | 1 | 0 | 0.0028055 | PSE Defined NEI | Based on the PSE Business Case: APPROVED_Measure Case_Dishwasher_2022 | System | System
PSE | Medium Off | Water Heat LE 55 Gal | New | Dishwasher - Under Counter - High Temp - GWH - Foodservice | Under counter high temperature dishwasher with natural gas water heating: foodservice | 0 | 2024 | 2050 | 0.00014915 | Per Building | 0 | 0 | 10 | Based on the PSE Business Case: APPROVED_Measure Case_Dishwasher_2022 | 0.0060703 | 0.003133% | Based on the PSE Business Case: APPROVED_Measure Case_Dishwasher_2022 | 0 | Secondary fuel savings calculation based on measure savings by applicable end uses and CBSA 2019 secondary fuel saturations | 0 | Incremental | 0 | 0 | 0 | 0.0059107 | 0 | 0 | 0 | Based on the PSE Business Case: APPROVED_Measure Case_Dishwasher_2022 | Based on the PSE Business Case: APPROVED_Measure Case_Dishwasher_2022 |  | 100% | 100% | 100% | 1 | 0 | 0.0028055 | PSE Defined NEI | Based on the PSE Business Case: APPROVED_Measure Case_Dishwasher_2022 | System | System
PSE | Medium Off | Water Heat GT 55 Gal | Existing | Dishwasher - Under Counter - High Temp - GWH - Foodservice | Under counter high temperature dishwasher with natural gas water heating: foodservice | 0 | 2024 | 2050 | 0.00014915 | Per Building | 0 | 0 | 10 | Based on the PSE Business Case: APPROVED_Measure Case_Dishwasher_2022 | 0.0060703 | 0.00438% | Based on the PSE Business Case: APPROVED_Measure Case_Dishwasher_2022 | 0 | Secondary fuel savings calculation based on measure savings by applicable end uses and CBSA 2019 secondary fuel saturations | 0 | Incremental | 0 | 0 | 0 | 0.0059107 | 0 | 0 | 0 | Based on the PSE Business Case: APPROVED_Measure Case_Dishwasher_2022 | Based on the PSE Business Case: APPROVED_Measure Case_Dishwasher_2022 |  | 100% | 100% | 100% | 1 | 0 | 0.0028055 | PSE Defined NEI | Based on the PSE Business Case: APPROVED_Measure Case_Dishwasher_2022 | System | System
PSE | Medium Off | Water Heat GT 55 Gal | New | Dishwasher - Under Counter - High Temp - GWH - Foodservice | Under counter high temperature dishwasher with natural gas water heating: foodservice | 0 | 2024 | 2050 | 0.00014915 | Per Building | 0 | 0 | 10 | Based on the PSE Business Case: APPROVED_Measure Case_Dishwasher_2022 | 0.0060703 | 0.004416% | Based on the PSE Business Case: APPROVED_Measure Case_Dishwasher_2022 | 0 | Secondary fuel savings calculation based on measure savings by applicable end uses and CBSA 2019 secondary fuel saturations | 0 | Incremental | 0 | 0 | 0 | 0.0059107 | 0 | 0 | 0 | Based on the PSE Business Case: APPROVED_Measure Case_Dishwasher_2022 | Based on the PSE Business Case: APPROVED_Measure Case_Dishwasher_2022 |  | 100% | 100% | 100% | 1 | 0 | 0.0028055 | PSE Defined NEI | Based on the PSE Business Case: APPROVED_Measure Case_Dishwasher_2022 | System | System
PSE | Small Off | Water Heat LE 55 Gal | Existing | Dishwasher - Under Counter - High Temp - GWH - Foodservice | Under counter high temperature dishwasher with natural gas water heating: foodservice | 0 | 2024 | 2050 | 4.3619e-05 | Per Building | 0 | 0 | 10 | Based on the PSE Business Case: APPROVED_Measure Case_Dishwasher_2022 | 0.0017753 | 0.00297% | Based on the PSE Business Case: APPROVED_Measure Case_Dishwasher_2022 | 0 | Secondary fuel savings calculation based on measure savings by applicable end uses and CBSA 2019 secondary fuel saturations | 0 | Incremental | 0 | 0 | 0 | 0.0017286 | 0 | 0 | 0 | Based on the PSE Business Case: APPROVED_Measure Case_Dishwasher_2022 | Based on the PSE Business Case: APPROVED_Measure Case_Dishwasher_2022 |  | 100% | 100% | 100% | 1 | 0 | 0.00082048 | PSE Defined NEI | Based on the PSE Business Case: APPROVED_Measure Case_Dishwasher_2022 | System | System
PSE | Small Off | Water Heat LE 55 Gal | New | Dishwasher - Under Counter - High Temp - GWH - Foodservice | Under counter high temperature dishwasher with natural gas water heating: foodservice | 0 | 2024 | 2050 | 4.3619e-05 | Per Building | 0 | 0 | 10 | Based on the PSE Business Case: APPROVED_Measure Case_Dishwasher_2022 | 0.0017753 | 0.003001% | Based on the PSE Business Case: APPROVED_Measure Case_Dishwasher_2022 | 0 | Secondary fuel savings calculation based on measure savings by applicable end uses and CBSA 2019 secondary fuel saturations | 0 | Incremental | 0 | 0 | 0 | 0.0017286 | 0 | 0 | 0 | Based on the PSE Business Case: APPROVED_Measure Case_Dishwasher_2022 | Based on the PSE Business Case: APPROVED_Measure Case_Dishwasher_2022 |  | 100% | 100% | 100% | 1 | 0 | 0.00082048 | PSE Defined NEI | Based on the PSE Business Case: APPROVED_Measure Case_Dishwasher_2022 | System | System
PSE | Small Off | Water Heat GT 55 Gal | Existing | Dishwasher - Under Counter - High Temp - GWH - Foodservice | Under counter high temperature dishwasher with natural gas water heating: foodservice | 0 | 2024 | 2050 | 4.3619e-05 | Per Building | 0 | 0 | 10 | Based on the PSE Business Case: APPROVED_Measure Case_Dishwasher_2022 | 0.0017753 | 0.004195% | Based on the PSE Business Case: APPROVED_Measure Case_Dishwasher_2022 | 0 | Secondary fuel savings calculation based on measure savings by applicable end uses and CBSA 2019 secondary fuel saturations | 0 | Incremental | 0 | 0 | 0 | 0.0017286 | 0 | 0 | 0 | Based on the PSE Business Case: APPROVED_Measure Case_Dishwasher_2022 | Based on the PSE Business Case: APPROVED_Measure Case_Dishwasher_2022 |  | 100% | 100% | 100% | 1 | 0 | 0.00082048 | PSE Defined NEI | Based on the PSE Business Case: APPROVED_Measure Case_Dishwasher_2022 | System | System
PSE | Small Off | Water Heat GT 55 Gal | New | Dishwasher - Under Counter - High Temp - GWH - Foodservice | Under counter high temperature dishwasher with natural gas water heating: foodservice | 0 | 2024 | 2050 | 4.3619e-05 | Per Building | 0 | 0 | 10 | Based on the PSE Business Case: APPROVED_Measure Case_Dishwasher_2022 | 0.0017753 | 0.00423% | Based on the PSE Business Case: APPROVED_Measure Case_Dishwasher_2022 | 0 | Secondary fuel savings calculation based on measure savings by applicable end uses and CBSA 2019 secondary fuel saturations | 0 | Incremental | 0 | 0 | 0 | 0.0017286 | 0 | 0 | 0 | Based on the PSE Business Case: APPROVED_Measure Case_Dishwasher_2022 | Based on the PSE Business Case: APPROVED_Measure Case_Dishwasher_2022 |  | 100% | 100% | 100% | 1 | 0 | 0.00082048 | PSE Defined NEI | Based on the PSE Business Case: APPROVED_Measure Case_Dishwasher_2022 | System | System
PSE | XLarge Ret | Water Heat LE 55 Gal | Existing | Dishwasher - Under Counter - High Temp - GWH - Foodservice | Under counter high temperature dishwasher with natural gas water heating: foodservice | 0 | 2024 | 2050 | 0.00031414 | Per Building | 0 | 0 | 10 | Based on the PSE Business Case: APPROVED_Measure Case_Dishwasher_2022 | 0.012786 | 0.0004773% | Based on the PSE Business Case: APPROVED_Measure Case_Dishwasher_2022 | 0 | Secondary fuel savings calculation based on measure savings by applicable end uses and CBSA 2019 secondary fuel saturations | 0 | Incremental | 0 | 0 | 0 | 0.012449 | 0 | 0 | 0 | Based on the PSE Business Case: APPROVED_Measure Case_Dishwasher_2022 | Based on the PSE Business Case: APPROVED_Measure Case_Dishwasher_2022 |  | 100% | 100% | 100% | 1 | 0 | 0.005909 | PSE Defined NEI | Based on the PSE Business Case: APPROVED_Measure Case_Dishwasher_2022 | System | System
PSE | XLarge Ret | Water Heat LE 55 Gal | New | Dishwasher - Under Counter - High Temp - GWH - Foodservice | Under counter high temperature dishwasher with natural gas water heating: foodservice | 0 | 2024 | 2050 | 0.00031414 | Per Building | 0 | 0 | 10 | Based on the PSE Business Case: APPROVED_Measure Case_Dishwasher_2022 | 0.012786 | 0.0004823% | Based on the PSE Business Case: APPROVED_Measure Case_Dishwasher_2022 | 0 | Secondary fuel savings calculation based on measure savings by applicable end uses and CBSA 2019 secondary fuel saturations | 0 | Incremental | 0 | 0 | 0 | 0.012449 | 0 | 0 | 0 | Based on the PSE Business Case: APPROVED_Measure Case_Dishwasher_2022 | Based on the PSE Business Case: APPROVED_Measure Case_Dishwasher_2022 |  | 100% | 100% | 100% | 1 | 0 | 0.005909 | PSE Defined NEI | Based on the PSE Business Case: APPROVED_Measure Case_Dishwasher_2022 | System | System
PSE | XLarge Ret | Water Heat GT 55 Gal | Existing | Dishwasher - Under Counter - High Temp - GWH - Foodservice | Under counter high temperature dishwasher with natural gas water heating: foodservice | 0 | 2024 | 2050 | 0.00031414 | Per Building | 0 | 0 | 10 | Based on the PSE Business Case: APPROVED_Measure Case_Dishwasher_2022 | 0.012786 | 0.0006742% | Based on the PSE Business Case: APPROVED_Measure Case_Dishwasher_2022 | 0 | Secondary fuel savings calculation based on measure savings by applicable end uses and CBSA 2019 secondary fuel saturations | 0 | Incremental | 0 | 0 | 0 | 0.012449 | 0 | 0 | 0 | Based on the PSE Business Case: APPROVED_Measure Case_Dishwasher_2022 | Based on the PSE Business Case: APPROVED_Measure Case_Dishwasher_2022 |  | 100% | 100% | 100% | 1 | 0 | 0.005909 | PSE Defined NEI | Based on the PSE Business Case: APPROVED_Measure Case_Dishwasher_2022 | System | System
PSE | XLarge Ret | Water Heat GT 55 Gal | New | Dishwasher - Under Counter - High Temp - GWH - Foodservice | Under counter high temperature dishwasher with natural gas water heating: foodservice | 0 | 2024 | 2050 | 0.00031414 | Per Building | 0 | 0 | 10 | Based on the PSE Business Case: APPROVED_Measure Case_Dishwasher_2022 | 0.012786 | 0.0006797% | Based on the PSE Business Case: APPROVED_Measure Case_Dishwasher_2022 | 0 | Secondary fuel savings calculation based on measure savings by applicable end uses and CBSA 2019 secondary fuel saturations | 0 | Incremental | 0 | 0 | 0 | 0.012449 | 0 | 0 | 0 | Based on the PSE Business Case: APPROVED_Measure Case_Dishwasher_2022 | Based on the PSE Business Case: APPROVED_Measure Case_Dishwasher_2022 |  | 100% | 100% | 100% | 1 | 0 | 0.005909 | PSE Defined NEI | Based on the PSE Business Case: APPROVED_Measure Case_Dishwasher_2022 | System | System
PSE | Large Ret | Water Heat LE 55 Gal | Existing | Dishwasher - Under Counter - High Temp - GWH - Foodservice | Under counter high temperature dishwasher with natural gas water heating: foodservice | 0 | 2024 | 2050 | 0.00019576 | Per Building | 0 | 0 | 10 | Based on the PSE Business Case: APPROVED_Measure Case_Dishwasher_2022 | 0.0079675 | 0.006978% | Based on the PSE Business Case: APPROVED_Measure Case_Dishwasher_2022 | 0 | Secondary fuel savings calculation based on measure savings by applicable end uses and CBSA 2019 secondary fuel saturations | 0 | Incremental | 0 | 0 | 0 | 0.007758 | 0 | 0 | 0 | Based on the PSE Business Case: APPROVED_Measure Case_Dishwasher_2022 | Based on the PSE Business Case: APPROVED_Measure Case_Dishwasher_2022 |  | 100% | 100% | 100% | 1 | 0 | 0.0036823 | PSE Defined NEI | Based on the PSE Business Case: APPROVED_Measure Case_Dishwasher_2022 | System | System
PSE | Large Ret | Water Heat LE 55 Gal | New | Dishwasher - Under Counter - High Temp - GWH - Foodservice | Under counter high temperature dishwasher with natural gas water heating: foodservice | 0 | 2024 | 2050 | 0.00019576 | Per Building | 0 | 0 | 10 | Based on the PSE Business Case: APPROVED_Measure Case_Dishwasher_2022 | 0.0079675 | 0.007051% | Based on the PSE Business Case: APPROVED_Measure Case_Dishwasher_2022 | 0 | Secondary fuel savings calculation based on measure savings by applicable end uses and CBSA 2019 secondary fuel saturations | 0 | Incremental | 0 | 0 | 0 | 0.007758 | 0 | 0 | 0 | Based on the PSE Business Case: APPROVED_Measure Case_Dishwasher_2022 | Based on the PSE Business Case: APPROVED_Measure Case_Dishwasher_2022 |  | 100% | 100% | 100% | 1 | 0 | 0.0036823 | PSE Defined NEI | Based on the PSE Business Case: APPROVED_Measure Case_Dishwasher_2022 | System | System
PSE | Large Ret | Water Heat GT 55 Gal | Existing | Dishwasher - Under Counter - High Temp - GWH - Foodservice | Under counter high temperature dishwasher with natural gas water heating: foodservice | 0 | 2024 | 2050 | 0.00019576 | Per Building | 0 | 0 | 10 | Based on the PSE Business Case: APPROVED_Measure Case_Dishwasher_2022 | 0.0079675 | 0.009857% | Based on the PSE Business Case: APPROVED_Measure Case_Dishwasher_2022 | 0 | Secondary fuel savings calculation based on measure savings by applicable end uses and CBSA 2019 secondary fuel saturations | 0 | Incremental | 0 | 0 | 0 | 0.007758 | 0 | 0 | 0 | Based on the PSE Business Case: APPROVED_Measure Case_Dishwasher_2022 | Based on the PSE Business Case: APPROVED_Measure Case_Dishwasher_2022 |  | 100% | 100% | 100% | 1 | 0 | 0.0036823 | PSE Defined NEI | Based on the PSE Business Case: APPROVED_Measure Case_Dishwasher_2022 | System | System
PSE | Large Ret | Water Heat GT 55 Gal | New | Dishwasher - Under Counter - High Temp - GWH - Foodservice | Under counter high temperature dishwasher with natural gas water heating: foodservice | 0 | 2024 | 2050 | 0.00019576 | Per Building | 0 | 0 | 10 | Based on the PSE Business Case: APPROVED_Measure Case_Dishwasher_2022 | 0.0079675 | 0.009937% | Based on the PSE Business Case: APPROVED_Measure Case_Dishwasher_2022 | 0 | Secondary fuel savings calculation based on measure savings by applicable end uses and CBSA 2019 secondary fuel saturations | 0 | Incremental | 0 | 0 | 0 | 0.007758 | 0 | 0 | 0 | Based on the PSE Business Case: APPROVED_Measure Case_Dishwasher_2022 | Based on the PSE Business Case: APPROVED_Measure Case_Dishwasher_2022 |  | 100% | 100% | 100% | 1 | 0 | 0.0036823 | PSE Defined NEI | Based on the PSE Business Case: APPROVED_Measure Case_Dishwasher_2022 | System | System
PSE | Medium Ret | Water Heat LE 55 Gal | Existing | Dishwasher - Under Counter - High Temp - GWH - Foodservice | Under counter high temperature dishwasher with natural gas water heating: foodservice | 0 | 2024 | 2050 | 5.423e-05 | Per Building | 0 | 0 | 10 | Based on the PSE Business Case: APPROVED_Measure Case_Dishwasher_2022 | 0.0022072 | 0.001853% | Based on the PSE Business Case: APPROVED_Measure Case_Dishwasher_2022 | 0 | Secondary fuel savings calculation based on measure savings by applicable end uses and CBSA 2019 secondary fuel saturations | 0 | Incremental | 0 | 0 | 0 | 0.0021491 | 0 | 0 | 0 | Based on the PSE Business Case: APPROVED_Measure Case_Dishwasher_2022 | Based on the PSE Business Case: APPROVED_Measure Case_Dishwasher_2022 |  | 100% | 100% | 100% | 1 | 0 | 0.0010201 | PSE Defined NEI | Based on the PSE Business Case: APPROVED_Measure Case_Dishwasher_2022 | System | System
PSE | Medium Ret | Water Heat LE 55 Gal | New | Dishwasher - Under Counter - High Temp - GWH - Foodservice | Under counter high temperature dishwasher with natural gas water heating: foodservice | 0 | 2024 | 2050 | 5.423e-05 | Per Building | 0 | 0 | 10 | Based on the PSE Business Case: APPROVED_Measure Case_Dishwasher_2022 | 0.0022072 | 0.001872% | Based on the PSE Business Case: APPROVED_Measure Case_Dishwasher_2022 | 0 | Secondary fuel savings calculation based on measure savings by applicable end uses and CBSA 2019 secondary fuel saturations | 0 | Incremental | 0 | 0 | 0 | 0.0021491 | 0 | 0 | 0 | Based on the PSE Business Case: APPROVED_Measure Case_Dishwasher_2022 | Based on the PSE Business Case: APPROVED_Measure Case_Dishwasher_2022 |  | 100% | 100% | 100% | 1 | 0 | 0.0010201 | PSE Defined NEI | Based on the PSE Business Case: APPROVED_Measure Case_Dishwasher_2022 | System | System
PSE | Medium Ret | Water Heat GT 55 Gal | Existing | Dishwasher - Under Counter - High Temp - GWH - Foodservice | Under counter high temperature dishwasher with natural gas water heating: foodservice | 0 | 2024 | 2050 | 5.423e-05 | Per Building | 0 | 0 | 10 | Based on the PSE Business Case: APPROVED_Measure Case_Dishwasher_2022 | 0.0022072 | 0.002617% | Based on the PSE Business Case: APPROVED_Measure Case_Dishwasher_2022 | 0 | Secondary fuel savings calculation based on measure savings by applicable end uses and CBSA 2019 secondary fuel saturations | 0 | Incremental | 0 | 0 | 0 | 0.0021491 | 0 | 0 | 0 | Based on the PSE Business Case: APPROVED_Measure Case_Dishwasher_2022 | Based on the PSE Business Case: APPROVED_Measure Case_Dishwasher_2022 |  | 100% | 100% | 100% | 1 | 0 | 0.0010201 | PSE Defined NEI | Based on the PSE Business Case: APPROVED_Measure Case_Dishwasher_2022 | System | System
PSE | Medium Ret | Water Heat GT 55 Gal | New | Dishwasher - Under Counter - High Temp - GWH - Foodservice | Under counter high temperature dishwasher with natural gas water heating: foodservice | 0 | 2024 | 2050 | 5.423e-05 | Per Building | 0 | 0 | 10 | Based on the PSE Business Case: APPROVED_Measure Case_Dishwasher_2022 | 0.0022072 | 0.002639% | Based on the PSE Business Case: APPROVED_Measure Case_Dishwasher_2022 | 0 | Secondary fuel savings calculation based on measure savings by applicable end uses and CBSA 2019 secondary fuel saturations | 0 | Incremental | 0 | 0 | 0 | 0.0021491 | 0 | 0 | 0 | Based on the PSE Business Case: APPROVED_Measure Case_Dishwasher_2022 | Based on the PSE Business Case: APPROVED_Measure Case_Dishwasher_2022 |  | 100% | 100% | 100% | 1 | 0 | 0.0010201 | PSE Defined NEI | Based on the PSE Business Case: APPROVED_Measure Case_Dishwasher_2022 | System | System
PSE | Small Ret | Water Heat LE 55 Gal | Existing | Dishwasher - Under Counter - High Temp - GWH - Foodservice | Under counter high temperature dishwasher with natural gas water heating: foodservice | 0 | 2024 | 2050 | 6.8406e-06 | Per Building | 0 | 0 | 10 | Based on the PSE Business Case: APPROVED_Measure Case_Dishwasher_2022 | 0.00027841 | 0.0007546% | Based on the PSE Business Case: APPROVED_Measure Case_Dishwasher_2022 | 0 | Secondary fuel savings calculation based on measure savings by applicable end uses and CBSA 2019 secondary fuel saturations | 0 | Incremental | 0 | 0 | 0 | 0.00027109 | 0 | 0 | 0 | Based on the PSE Business Case: APPROVED_Measure Case_Dishwasher_2022 | Based on the PSE Business Case: APPROVED_Measure Case_Dishwasher_2022 |  | 100% | 100% | 100% | 1 | 0 | 0.00012867 | PSE Defined NEI | Based on the PSE Business Case: APPROVED_Measure Case_Dishwasher_2022 | System | System
PSE | Small Ret | Water Heat LE 55 Gal | New | Dishwasher - Under Counter - High Temp - GWH - Foodservice | Under counter high temperature dishwasher with natural gas water heating: foodservice | 0 | 2024 | 2050 | 6.8406e-06 | Per Building | 0 | 0 | 10 | Based on the PSE Business Case: APPROVED_Measure Case_Dishwasher_2022 | 0.00027841 | 0.0007626% | Based on the PSE Business Case: APPROVED_Measure Case_Dishwasher_2022 | 0 | Secondary fuel savings calculation based on measure savings by applicable end uses and CBSA 2019 secondary fuel saturations | 0 | Incremental | 0 | 0 | 0 | 0.00027109 | 0 | 0 | 0 | Based on the PSE Business Case: APPROVED_Measure Case_Dishwasher_2022 | Based on the PSE Business Case: APPROVED_Measure Case_Dishwasher_2022 |  | 100% | 100% | 100% | 1 | 0 | 0.00012867 | PSE Defined NEI | Based on the PSE Business Case: APPROVED_Measure Case_Dishwasher_2022 | System | System
PSE | Small Ret | Water Heat GT 55 Gal | Existing | Dishwasher - Under Counter - High Temp - GWH - Foodservice | Under counter high temperature dishwasher with natural gas water heating: foodservice | 0 | 2024 | 2050 | 6.8406e-06 | Per Building | 0 | 0 | 10 | Based on the PSE Business Case: APPROVED_Measure Case_Dishwasher_2022 | 0.00027841 | 0.001066% | Based on the PSE Business Case: APPROVED_Measure Case_Dishwasher_2022 | 0 | Secondary fuel savings calculation based on measure savings by applicable end uses and CBSA 2019 secondary fuel saturations | 0 | Incremental | 0 | 0 | 0 | 0.00027109 | 0 | 0 | 0 | Based on the PSE Business Case: APPROVED_Measure Case_Dishwasher_2022 | Based on the PSE Business Case: APPROVED_Measure Case_Dishwasher_2022 |  | 100% | 100% | 100% | 1 | 0 | 0.00012867 | PSE Defined NEI | Based on the PSE Business Case: APPROVED_Measure Case_Dishwasher_2022 | System | System
PSE | Small Ret | Water Heat GT 55 Gal | New | Dishwasher - Under Counter - High Temp - GWH - Foodservice | Under counter high temperature dishwasher with natural gas water heating: foodservice | 0 | 2024 | 2050 | 6.8406e-06 | Per Building | 0 | 0 | 10 | Based on the PSE Business Case: APPROVED_Measure Case_Dishwasher_2022 | 0.00027841 | 0.001075% | Based on the PSE Business Case: APPROVED_Measure Case_Dishwasher_2022 | 0 | Secondary fuel savings calculation based on measure savings by applicable end uses and CBSA 2019 secondary fuel saturations | 0 | Incremental | 0 | 0 | 0 | 0.00027109 | 0 | 0 | 0 | Based on the PSE Business Case: APPROVED_Measure Case_Dishwasher_2022 | Based on the PSE Business Case: APPROVED_Measure Case_Dishwasher_2022 |  | 100% | 100% | 100% | 1 | 0 | 0.00012867 | PSE Defined NEI | Based on the PSE Business Case: APPROVED_Measure Case_Dishwasher_2022 | System | System
PSE | School K-12 | Water Heat LE 55 Gal | Existing | Dishwasher - Under Counter - High Temp - GWH - Foodservice | Under counter high temperature dishwasher with natural gas water heating: foodservice | 0 | 2024 | 2050 | 0.00029835 | Per Building | 0 | 0 | 10 | Based on the PSE Business Case: APPROVED_Measure Case_Dishwasher_2022 | 0.012143 | 0.0005229% | Based on the PSE Business Case: APPROVED_Measure Case_Dishwasher_2022 | 0 | Secondary fuel savings calculation based on measure savings by applicable end uses and CBSA 2019 secondary fuel saturations | 0 | Incremental | 0 | 0 | 0 | 0.011824 | 0 | 0 | 0 | Based on the PSE Business Case: APPROVED_Measure Case_Dishwasher_2022 | Based on the PSE Business Case: APPROVED_Measure Case_Dishwasher_2022 |  | 100% | 100% | 100% | 1 | 0 | 0.005612 | PSE Defined NEI | Based on the PSE Business Case: APPROVED_Measure Case_Dishwasher_2022 | System | System
PSE | School K-12 | Water Heat LE 55 Gal | New | Dishwasher - Under Counter - High Temp - GWH - Foodservice | Under counter high temperature dishwasher with natural gas water heating: foodservice | 0 | 2024 | 2050 | 0.00029835 | Per Building | 0 | 0 | 10 | Based on the PSE Business Case: APPROVED_Measure Case_Dishwasher_2022 | 0.012143 | 0.0005284% | Based on the PSE Business Case: APPROVED_Measure Case_Dishwasher_2022 | 0 | Secondary fuel savings calculation based on measure savings by applicable end uses and CBSA 2019 secondary fuel saturations | 0 | Incremental | 0 | 0 | 0 | 0.011824 | 0 | 0 | 0 | Based on the PSE Business Case: APPROVED_Measure Case_Dishwasher_2022 | Based on the PSE Business Case: APPROVED_Measure Case_Dishwasher_2022 |  | 100% | 100% | 100% | 1 | 0 | 0.005612 | PSE Defined NEI | Based on the PSE Business Case: APPROVED_Measure Case_Dishwasher_2022 | System | System
PSE | School K-12 | Water Heat GT 55 Gal | Existing | Dishwasher - Under Counter - High Temp - GWH - Foodservice | Under counter high temperature dishwasher with natural gas water heating: foodservice | 0 | 2024 | 2050 | 0.00029835 | Per Building | 0 | 0 | 10 | Based on the PSE Business Case: APPROVED_Measure Case_Dishwasher_2022 | 0.012143 | 0.0007387% | Based on the PSE Business Case: APPROVED_Measure Case_Dishwasher_2022 | 0 | Secondary fuel savings calculation based on measure savings by applicable end uses and CBSA 2019 secondary fuel saturations | 0 | Incremental | 0 | 0 | 0 | 0.011824 | 0 | 0 | 0 | Based on the PSE Business Case: APPROVED_Measure Case_Dishwasher_2022 | Based on the PSE Business Case: APPROVED_Measure Case_Dishwasher_2022 |  | 100% | 100% | 100% | 1 | 0 | 0.005612 | PSE Defined NEI | Based on the PSE Business Case: APPROVED_Measure Case_Dishwasher_2022 | System | System
PSE | School K-12 | Water Heat GT 55 Gal | New | Dishwasher - Under Counter - High Temp - GWH - Foodservice | Under counter high temperature dishwasher with natural gas water heating: foodservice | 0 | 2024 | 2050 | 0.00029835 | Per Building | 0 | 0 | 10 | Based on the PSE Business Case: APPROVED_Measure Case_Dishwasher_2022 | 0.012143 | 0.0007447% | Based on the PSE Business Case: APPROVED_Measure Case_Dishwasher_2022 | 0 | Secondary fuel savings calculation based on measure savings by applicable end uses and CBSA 2019 secondary fuel saturations | 0 | Incremental | 0 | 0 | 0 | 0.011824 | 0 | 0 | 0 | Based on the PSE Business Case: APPROVED_Measure Case_Dishwasher_2022 | Based on the PSE Business Case: APPROVED_Measure Case_Dishwasher_2022 |  | 100% | 100% | 100% | 1 | 0 | 0.005612 | PSE Defined NEI | Based on the PSE Business Case: APPROVED_Measure Case_Dishwasher_2022 | System | System
PSE | University | Water Heat LE 55 Gal | Existing | Dishwasher - Under Counter - High Temp - GWH - Foodservice | Under counter high temperature dishwasher with natural gas water heating: foodservice | 0 | 2024 | 2050 | 0.0017275 | Per Building | 0 | 0 | 10 | Based on the PSE Business Case: APPROVED_Measure Case_Dishwasher_2022 | 0.070311 | 0.002034% | Based on the PSE Business Case: APPROVED_Measure Case_Dishwasher_2022 | 0 | Secondary fuel savings calculation based on measure savings by applicable end uses and CBSA 2019 secondary fuel saturations | 0 | Incremental | 0 | 0 | 0 | 0.068462 | 0 | 0 | 0 | Based on the PSE Business Case: APPROVED_Measure Case_Dishwasher_2022 | Based on the PSE Business Case: APPROVED_Measure Case_Dishwasher_2022 |  | 100% | 100% | 100% | 1 | 0 | 0.032495 | PSE Defined NEI | Based on the PSE Business Case: APPROVED_Measure Case_Dishwasher_2022 | System | System
PSE | University | Water Heat LE 55 Gal | New | Dishwasher - Under Counter - High Temp - GWH - Foodservice | Under counter high temperature dishwasher with natural gas water heating: foodservice | 0 | 2024 | 2050 | 0.0017275 | Per Building | 0 | 0 | 10 | Based on the PSE Business Case: APPROVED_Measure Case_Dishwasher_2022 | 0.070311 | 0.002055% | Based on the PSE Business Case: APPROVED_Measure Case_Dishwasher_2022 | 0 | Secondary fuel savings calculation based on measure savings by applicable end uses and CBSA 2019 secondary fuel saturations | 0 | Incremental | 0 | 0 | 0 | 0.068462 | 0 | 0 | 0 | Based on the PSE Business Case: APPROVED_Measure Case_Dishwasher_2022 | Based on the PSE Business Case: APPROVED_Measure Case_Dishwasher_2022 |  | 100% | 100% | 100% | 1 | 0 | 0.032495 | PSE Defined NEI | Based on the PSE Business Case: APPROVED_Measure Case_Dishwasher_2022 | System | System
PSE | University | Water Heat GT 55 Gal | Existing | Dishwasher - Under Counter - High Temp - GWH - Foodservice | Under counter high temperature dishwasher with natural gas water heating: foodservice | 0 | 2024 | 2050 | 0.0017275 | Per Building | 0 | 0 | 10 | Based on the PSE Business Case: APPROVED_Measure Case_Dishwasher_2022 | 0.070311 | 0.002873% | Based on the PSE Business Case: APPROVED_Measure Case_Dishwasher_2022 | 0 | Secondary fuel savings calculation based on measure savings by applicable end uses and CBSA 2019 secondary fuel saturations | 0 | Incremental | 0 | 0 | 0 | 0.068462 | 0 | 0 | 0 | Based on the PSE Business Case: APPROVED_Measure Case_Dishwasher_2022 | Based on the PSE Business Case: APPROVED_Measure Case_Dishwasher_2022 |  | 100% | 100% | 100% | 1 | 0 | 0.032495 | PSE Defined NEI | Based on the PSE Business Case: APPROVED_Measure Case_Dishwasher_2022 | System | System
PSE | University | Water Heat GT 55 Gal | New | Dishwasher - Under Counter - High Temp - GWH - Foodservice | Under counter high temperature dishwasher with natural gas water heating: foodservice | 0 | 2024 | 2050 | 0.0017275 | Per Building | 0 | 0 | 10 | Based on the PSE Business Case: APPROVED_Measure Case_Dishwasher_2022 | 0.070311 | 0.002896% | Based on the PSE Business Case: APPROVED_Measure Case_Dishwasher_2022 | 0 | Secondary fuel savings calculation based on measure savings by applicable end uses and CBSA 2019 secondary fuel saturations | 0 | Incremental | 0 | 0 | 0 | 0.068462 | 0 | 0 | 0 | Based on the PSE Business Case: APPROVED_Measure Case_Dishwasher_2022 | Based on the PSE Business Case: APPROVED_Measure Case_Dishwasher_2022 |  | 100% | 100% | 100% | 1 | 0 | 0.032495 | PSE Defined NEI | Based on the PSE Business Case: APPROVED_Measure Case_Dishwasher_2022 | System | System
PSE | Warehouse | Water Heat LE 55 Gal | Existing | Dishwasher - Under Counter - High Temp - GWH - Foodservice | Under counter high temperature dishwasher with natural gas water heating: foodservice | 0 | 2024 | 2050 | 0.00010061 | Per Building | 0 | 0 | 10 | Based on the PSE Business Case: APPROVED_Measure Case_Dishwasher_2022 | 0.0040949 | 0.0002477% | Based on the PSE Business Case: APPROVED_Measure Case_Dishwasher_2022 | 0 | Secondary fuel savings calculation based on measure savings by applicable end uses and CBSA 2019 secondary fuel saturations | 0 | Incremental | 0 | 0 | 0 | 0.0039872 | 0 | 0 | 0 | Based on the PSE Business Case: APPROVED_Measure Case_Dishwasher_2022 | Based on the PSE Business Case: APPROVED_Measure Case_Dishwasher_2022 |  | 100% | 100% | 100% | 1 | 0 | 0.0018925 | PSE Defined NEI | Based on the PSE Business Case: APPROVED_Measure Case_Dishwasher_2022 | System | System
PSE | Warehouse | Water Heat LE 55 Gal | New | Dishwasher - Under Counter - High Temp - GWH - Foodservice | Under counter high temperature dishwasher with natural gas water heating: foodservice | 0 | 2024 | 2050 | 0.00010061 | Per Building | 0 | 0 | 10 | Based on the PSE Business Case: APPROVED_Measure Case_Dishwasher_2022 | 0.0040949 | 0.0002503% | Based on the PSE Business Case: APPROVED_Measure Case_Dishwasher_2022 | 0 | Secondary fuel savings calculation based on measure savings by applicable end uses and CBSA 2019 secondary fuel saturations | 0 | Incremental | 0 | 0 | 0 | 0.0039872 | 0 | 0 | 0 | Based on the PSE Business Case: APPROVED_Measure Case_Dishwasher_2022 | Based on the PSE Business Case: APPROVED_Measure Case_Dishwasher_2022 |  | 100% | 100% | 100% | 1 | 0 | 0.0018925 | PSE Defined NEI | Based on the PSE Business Case: APPROVED_Measure Case_Dishwasher_2022 | System | System
PSE | Warehouse | Water Heat GT 55 Gal | Existing | Dishwasher - Under Counter - High Temp - GWH - Foodservice | Under counter high temperature dishwasher with natural gas water heating: foodservice | 0 | 2024 | 2050 | 0.00010061 | Per Building | 0 | 0 | 10 | Based on the PSE Business Case: APPROVED_Measure Case_Dishwasher_2022 | 0.0040949 | 0.0003499% | Based on the PSE Business Case: APPROVED_Measure Case_Dishwasher_2022 | 0 | Secondary fuel savings calculation based on measure savings by applicable end uses and CBSA 2019 secondary fuel saturations | 0 | Incremental | 0 | 0 | 0 | 0.0039872 | 0 | 0 | 0 | Based on the PSE Business Case: APPROVED_Measure Case_Dishwasher_2022 | Based on the PSE Business Case: APPROVED_Measure Case_Dishwasher_2022 |  | 100% | 100% | 100% | 1 | 0 | 0.0018925 | PSE Defined NEI | Based on the PSE Business Case: APPROVED_Measure Case_Dishwasher_2022 | System | System
PSE | Warehouse | Water Heat GT 55 Gal | New | Dishwasher - Under Counter - High Temp - GWH - Foodservice | Under counter high temperature dishwasher with natural gas water heating: foodservice | 0 | 2024 | 2050 | 0.00010061 | Per Building | 0 | 0 | 10 | Based on the PSE Business Case: APPROVED_Measure Case_Dishwasher_2022 | 0.0040949 | 0.0003528% | Based on the PSE Business Case: APPROVED_Measure Case_Dishwasher_2022 | 0 | Secondary fuel savings calculation based on measure savings by applicable end uses and CBSA 2019 secondary fuel saturations | 0 | Incremental | 0 | 0 | 0 | 0.0039872 | 0 | 0 | 0 | Based on the PSE Business Case: APPROVED_Measure Case_Dishwasher_2022 | Based on the PSE Business Case: APPROVED_Measure Case_Dishwasher_2022 |  | 100% | 100% | 100% | 1 | 0 | 0.0018925 | PSE Defined NEI | Based on the PSE Business Case: APPROVED_Measure Case_Dishwasher_2022 | System | System
PSE | Supermarket | Water Heat LE 55 Gal | Existing | Dishwasher - Under Counter - High Temp - GWH - Foodservice | Under counter high temperature dishwasher with natural gas water heating: foodservice | 0 | 2024 | 2050 | 0.003409 | Per Building | 0 | 0 | 10 | Based on the PSE Business Case: APPROVED_Measure Case_Dishwasher_2022 | 0.13875 | 0.01031% | Based on the PSE Business Case: APPROVED_Measure Case_Dishwasher_2022 | 0 | Secondary fuel savings calculation based on measure savings by applicable end uses and CBSA 2019 secondary fuel saturations | 0 | Incremental | 0 | 0 | 0 | 0.1351 | 0 | 0 | 0 | Based on the PSE Business Case: APPROVED_Measure Case_Dishwasher_2022 | Based on the PSE Business Case: APPROVED_Measure Case_Dishwasher_2022 |  | 100% | 100% | 100% | 1 | 0 | 0.064123 | PSE Defined NEI | Based on the PSE Business Case: APPROVED_Measure Case_Dishwasher_2022 | System | System
PSE | Supermarket | Water Heat LE 55 Gal | New | Dishwasher - Under Counter - High Temp - GWH - Foodservice | Under counter high temperature dishwasher with natural gas water heating: foodservice | 0 | 2024 | 2050 | 0.003409 | Per Building | 0 | 0 | 10 | Based on the PSE Business Case: APPROVED_Measure Case_Dishwasher_2022 | 0.13875 | 0.01042% | Based on the PSE Business Case: APPROVED_Measure Case_Dishwasher_2022 | 0 | Secondary fuel savings calculation based on measure savings by applicable end uses and CBSA 2019 secondary fuel saturations | 0 | Incremental | 0 | 0 | 0 | 0.1351 | 0 | 0 | 0 | Based on the PSE Business Case: APPROVED_Measure Case_Dishwasher_2022 | Based on the PSE Business Case: APPROVED_Measure Case_Dishwasher_2022 |  | 100% | 100% | 100% | 1 | 0 | 0.064123 | PSE Defined NEI | Based on the PSE Business Case: APPROVED_Measure Case_Dishwasher_2022 | System | System
PSE | Supermarket | Water Heat GT 55 Gal | Existing | Dishwasher - Under Counter - High Temp - GWH - Foodservice | Under counter high temperature dishwasher with natural gas water heating: foodservice | 0 | 2024 | 2050 | 0.003409 | Per Building | 0 | 0 | 10 | Based on the PSE Business Case: APPROVED_Measure Case_Dishwasher_2022 | 0.13875 | 0.01456% | Based on the PSE Business Case: APPROVED_Measure Case_Dishwasher_2022 | 0 | Secondary fuel savings calculation based on measure savings by applicable end uses and CBSA 2019 secondary fuel saturations | 0 | Incremental | 0 | 0 | 0 | 0.1351 | 0 | 0 | 0 | Based on the PSE Business Case: APPROVED_Measure Case_Dishwasher_2022 | Based on the PSE Business Case: APPROVED_Measure Case_Dishwasher_2022 |  | 100% | 100% | 100% | 1 | 0 | 0.064123 | PSE Defined NEI | Based on the PSE Business Case: APPROVED_Measure Case_Dishwasher_2022 | System | System
PSE | Supermarket | Water Heat GT 55 Gal | New | Dishwasher - Under Counter - High Temp - GWH - Foodservice | Under counter high temperature dishwasher with natural gas water heating: foodservice | 0 | 2024 | 2050 | 0.003409 | Per Building | 0 | 0 | 10 | Based on the PSE Business Case: APPROVED_Measure Case_Dishwasher_2022 | 0.13875 | 0.01468% | Based on the PSE Business Case: APPROVED_Measure Case_Dishwasher_2022 | 0 | Secondary fuel savings calculation based on measure savings by applicable end uses and CBSA 2019 secondary fuel saturations | 0 | Incremental | 0 | 0 | 0 | 0.1351 | 0 | 0 | 0 | Based on the PSE Business Case: APPROVED_Measure Case_Dishwasher_2022 | Based on the PSE Business Case: APPROVED_Measure Case_Dishwasher_2022 |  | 100% | 100% | 100% | 1 | 0 | 0.064123 | PSE Defined NEI | Based on the PSE Business Case: APPROVED_Measure Case_Dishwasher_2022 | System | System
PSE | MiniMart | Water Heat LE 55 Gal | Existing | Dishwasher - Under Counter - High Temp - GWH - Foodservice | Under counter high temperature dishwasher with natural gas water heating: foodservice | 0 | 2024 | 2050 | 0.00094982 | Per Building | 0 | 0 | 10 | Based on the PSE Business Case: APPROVED_Measure Case_Dishwasher_2022 | 0.038658 | 0.1622% | Based on the PSE Business Case: APPROVED_Measure Case_Dishwasher_2022 | 0 | Secondary fuel savings calculation based on measure savings by applicable end uses and CBSA 2019 secondary fuel saturations | 0 | Incremental | 0 | 0 | 0 | 0.037641 | 0 | 0 | 0 | Based on the PSE Business Case: APPROVED_Measure Case_Dishwasher_2022 | Based on the PSE Business Case: APPROVED_Measure Case_Dishwasher_2022 |  | 100% | 100% | 100% | 1 | 0 | 0.017866 | PSE Defined NEI | Based on the PSE Business Case: APPROVED_Measure Case_Dishwasher_2022 | System | System
PSE | MiniMart | Water Heat LE 55 Gal | New | Dishwasher - Under Counter - High Temp - GWH - Foodservice | Under counter high temperature dishwasher with natural gas water heating: foodservice | 0 | 2024 | 2050 | 0.00094982 | Per Building | 0 | 0 | 10 | Based on the PSE Business Case: APPROVED_Measure Case_Dishwasher_2022 | 0.038658 | 0.1639% | Based on the PSE Business Case: APPROVED_Measure Case_Dishwasher_2022 | 0 | Secondary fuel savings calculation based on measure savings by applicable end uses and CBSA 2019 secondary fuel saturations | 0 | Incremental | 0 | 0 | 0 | 0.037641 | 0 | 0 | 0 | Based on the PSE Business Case: APPROVED_Measure Case_Dishwasher_2022 | Based on the PSE Business Case: APPROVED_Measure Case_Dishwasher_2022 |  | 100% | 100% | 100% | 1 | 0 | 0.017866 | PSE Defined NEI | Based on the PSE Business Case: APPROVED_Measure Case_Dishwasher_2022 | System | System
PSE | MiniMart | Water Heat GT 55 Gal | Existing | Dishwasher - Under Counter - High Temp - GWH - Foodservice | Under counter high temperature dishwasher with natural gas water heating: foodservice | 0 | 2024 | 2050 | 0.00094982 | Per Building | 0 | 0 | 10 | Based on the PSE Business Case: APPROVED_Measure Case_Dishwasher_2022 | 0.038658 | 0.2291% | Based on the PSE Business Case: APPROVED_Measure Case_Dishwasher_2022 | 0 | Secondary fuel savings calculation based on measure savings by applicable end uses and CBSA 2019 secondary fuel saturations | 0 | Incremental | 0 | 0 | 0 | 0.037641 | 0 | 0 | 0 | Based on the PSE Business Case: APPROVED_Measure Case_Dishwasher_2022 | Based on the PSE Business Case: APPROVED_Measure Case_Dishwasher_2022 |  | 100% | 100% | 100% | 1 | 0 | 0.017866 | PSE Defined NEI | Based on the PSE Business Case: APPROVED_Measure Case_Dishwasher_2022 | System | System
PSE | MiniMart | Water Heat GT 55 Gal | New | Dishwasher - Under Counter - High Temp - GWH - Foodservice | Under counter high temperature dishwasher with natural gas water heating: foodservice | 0 | 2024 | 2050 | 0.00094982 | Per Building | 0 | 0 | 10 | Based on the PSE Business Case: APPROVED_Measure Case_Dishwasher_2022 | 0.038658 | 0.231% | Based on the PSE Business Case: APPROVED_Measure Case_Dishwasher_2022 | 0 | Secondary fuel savings calculation based on measure savings by applicable end uses and CBSA 2019 secondary fuel saturations | 0 | Incremental | 0 | 0 | 0 | 0.037641 | 0 | 0 | 0 | Based on the PSE Business Case: APPROVED_Measure Case_Dishwasher_2022 | Based on the PSE Business Case: APPROVED_Measure Case_Dishwasher_2022 |  | 100% | 100% | 100% | 1 | 0 | 0.017866 | PSE Defined NEI | Based on the PSE Business Case: APPROVED_Measure Case_Dishwasher_2022 | System | System
PSE | Restaurant | Water Heat LE 55 Gal | Existing | Dishwasher - Under Counter - High Temp - GWH - Foodservice | Under counter high temperature dishwasher with natural gas water heating: foodservice | 0 | 2024 | 2050 | 0.028826 | Per Building | 0 | 0 | 10 | Based on the PSE Business Case: APPROVED_Measure Case_Dishwasher_2022 | 1.1732 | 0.07468% | Based on the PSE Business Case: APPROVED_Measure Case_Dishwasher_2022 | 0 | Secondary fuel savings calculation based on measure savings by applicable end uses and CBSA 2019 secondary fuel saturations | 0 | Incremental | 0 | 0 | 0 | 1.1424 | 0 | 0 | 0 | Based on the PSE Business Case: APPROVED_Measure Case_Dishwasher_2022 | Based on the PSE Business Case: APPROVED_Measure Case_Dishwasher_2022 |  | 100% | 100% | 100% | 1 | 0 | 0.54222 | PSE Defined NEI | Based on the PSE Business Case: APPROVED_Measure Case_Dishwasher_2022 | System | System
PSE | Restaurant | Water Heat LE 55 Gal | New | Dishwasher - Under Counter - High Temp - GWH - Foodservice | Under counter high temperature dishwasher with natural gas water heating: foodservice | 0 | 2024 | 2050 | 0.028826 | Per Building | 0 | 0 | 10 | Based on the PSE Business Case: APPROVED_Measure Case_Dishwasher_2022 | 1.1732 | 0.07546% | Based on the PSE Business Case: APPROVED_Measure Case_Dishwasher_2022 | 0 | Secondary fuel savings calculation based on measure savings by applicable end uses and CBSA 2019 secondary fuel saturations | 0 | Incremental | 0 | 0 | 0 | 1.1424 | 0 | 0 | 0 | Based on the PSE Business Case: APPROVED_Measure Case_Dishwasher_2022 | Based on the PSE Business Case: APPROVED_Measure Case_Dishwasher_2022 |  | 100% | 100% | 100% | 1 | 0 | 0.54222 | PSE Defined NEI | Based on the PSE Business Case: APPROVED_Measure Case_Dishwasher_2022 | System | System
PSE | Restaurant | Water Heat GT 55 Gal | Existing | Dishwasher - Under Counter - High Temp - GWH - Foodservice | Under counter high temperature dishwasher with natural gas water heating: foodservice | 0 | 2024 | 2050 | 0.028826 | Per Building | 0 | 0 | 10 | Based on the PSE Business Case: APPROVED_Measure Case_Dishwasher_2022 | 1.1732 | 0.1055% | Based on the PSE Business Case: APPROVED_Measure Case_Dishwasher_2022 | 0 | Secondary fuel savings calculation based on measure savings by applicable end uses and CBSA 2019 secondary fuel saturations | 0 | Incremental | 0 | 0 | 0 | 1.1424 | 0 | 0 | 0 | Based on the PSE Business Case: APPROVED_Measure Case_Dishwasher_2022 | Based on the PSE Business Case: APPROVED_Measure Case_Dishwasher_2022 |  | 100% | 100% | 100% | 1 | 0 | 0.54222 | PSE Defined NEI | Based on the PSE Business Case: APPROVED_Measure Case_Dishwasher_2022 | System | System
PSE | Restaurant | Water Heat GT 55 Gal | New | Dishwasher - Under Counter - High Temp - GWH - Foodservice | Under counter high temperature dishwasher with natural gas water heating: foodservice | 0 | 2024 | 2050 | 0.028826 | Per Building | 0 | 0 | 10 | Based on the PSE Business Case: APPROVED_Measure Case_Dishwasher_2022 | 1.1732 | 0.1064% | Based on the PSE Business Case: APPROVED_Measure Case_Dishwasher_2022 | 0 | Secondary fuel savings calculation based on measure savings by applicable end uses and CBSA 2019 secondary fuel saturations | 0 | Incremental | 0 | 0 | 0 | 1.1424 | 0 | 0 | 0 | Based on the PSE Business Case: APPROVED_Measure Case_Dishwasher_2022 | Based on the PSE Business Case: APPROVED_Measure Case_Dishwasher_2022 |  | 100% | 100% | 100% | 1 | 0 | 0.54222 | PSE Defined NEI | Based on the PSE Business Case: APPROVED_Measure Case_Dishwasher_2022 | System | System
PSE | Lodging | Water Heat LE 55 Gal | Existing | Dishwasher - Under Counter - High Temp - GWH - Foodservice | Under counter high temperature dishwasher with natural gas water heating: foodservice | 0 | 2024 | 2050 | 0.0033316 | Per Building | 0 | 0 | 10 | Based on the PSE Business Case: APPROVED_Measure Case_Dishwasher_2022 | 0.13559 | 0.001264% | Based on the PSE Business Case: APPROVED_Measure Case_Dishwasher_2022 | 0 | Secondary fuel savings calculation based on measure savings by applicable end uses and CBSA 2019 secondary fuel saturations | 0 | Incremental | 0 | 0 | 0 | 0.13203 | 0 | 0 | 0 | Based on the PSE Business Case: APPROVED_Measure Case_Dishwasher_2022 | Based on the PSE Business Case: APPROVED_Measure Case_Dishwasher_2022 |  | 100% | 100% | 100% | 1 | 0 | 0.062667 | PSE Defined NEI | Based on the PSE Business Case: APPROVED_Measure Case_Dishwasher_2022 | System | System
PSE | Lodging | Water Heat LE 55 Gal | New | Dishwasher - Under Counter - High Temp - GWH - Foodservice | Under counter high temperature dishwasher with natural gas water heating: foodservice | 0 | 2024 | 2050 | 0.0033316 | Per Building | 0 | 0 | 10 | Based on the PSE Business Case: APPROVED_Measure Case_Dishwasher_2022 | 0.13559 | 0.001277% | Based on the PSE Business Case: APPROVED_Measure Case_Dishwasher_2022 | 0 | Secondary fuel savings calculation based on measure savings by applicable end uses and CBSA 2019 secondary fuel saturations | 0 | Incremental | 0 | 0 | 0 | 0.13203 | 0 | 0 | 0 | Based on the PSE Business Case: APPROVED_Measure Case_Dishwasher_2022 | Based on the PSE Business Case: APPROVED_Measure Case_Dishwasher_2022 |  | 100% | 100% | 100% | 1 | 0 | 0.062667 | PSE Defined NEI | Based on the PSE Business Case: APPROVED_Measure Case_Dishwasher_2022 | System | System
PSE | Lodging | Water Heat GT 55 Gal | Existing | Dishwasher - Under Counter - High Temp - GWH - Foodservice | Under counter high temperature dishwasher with natural gas water heating: foodservice | 0 | 2024 | 2050 | 0.0033316 | Per Building | 0 | 0 | 10 | Based on the PSE Business Case: APPROVED_Measure Case_Dishwasher_2022 | 0.13559 | 0.001785% | Based on the PSE Business Case: APPROVED_Measure Case_Dishwasher_2022 | 0 | Secondary fuel savings calculation based on measure savings by applicable end uses and CBSA 2019 secondary fuel saturations | 0 | Incremental | 0 | 0 | 0 | 0.13203 | 0 | 0 | 0 | Based on the PSE Business Case: APPROVED_Measure Case_Dishwasher_2022 | Based on the PSE Business Case: APPROVED_Measure Case_Dishwasher_2022 |  | 100% | 100% | 100% | 1 | 0 | 0.062667 | PSE Defined NEI | Based on the PSE Business Case: APPROVED_Measure Case_Dishwasher_2022 | System | System
PSE | Lodging | Water Heat GT 55 Gal | New | Dishwasher - Under Counter - High Temp - GWH - Foodservice | Under counter high temperature dishwasher with natural gas water heating: foodservice | 0 | 2024 | 2050 | 0.0033316 | Per Building | 0 | 0 | 10 | Based on the PSE Business Case: APPROVED_Measure Case_Dishwasher_2022 | 0.13559 | 0.0018% | Based on the PSE Business Case: APPROVED_Measure Case_Dishwasher_2022 | 0 | Secondary fuel savings calculation based on measure savings by applicable end uses and CBSA 2019 secondary fuel saturations | 0 | Incremental | 0 | 0 | 0 | 0.13203 | 0 | 0 | 0 | Based on the PSE Business Case: APPROVED_Measure Case_Dishwasher_2022 | Based on the PSE Business Case: APPROVED_Measure Case_Dishwasher_2022 |  | 100% | 100% | 100% | 1 | 0 | 0.062667 | PSE Defined NEI | Based on the PSE Business Case: APPROVED_Measure Case_Dishwasher_2022 | System | System
PSE | Hospital | Water Heat LE 55 Gal | Existing | Dishwasher - Under Counter - High Temp - GWH - Foodservice | Under counter high temperature dishwasher with natural gas water heating: foodservice | 0 | 2024 | 2050 | 0.0077876 | Per Building | 0 | 0 | 10 | Based on the PSE Business Case: APPROVED_Measure Case_Dishwasher_2022 | 0.31696 | 0.0002078% | Based on the PSE Business Case: APPROVED_Measure Case_Dishwasher_2022 | 0 | Secondary fuel savings calculation based on measure savings by applicable end uses and CBSA 2019 secondary fuel saturations | 0 | Incremental | 0 | 0 | 0 | 0.30862 | 0 | 0 | 0 | Based on the PSE Business Case: APPROVED_Measure Case_Dishwasher_2022 | Based on the PSE Business Case: APPROVED_Measure Case_Dishwasher_2022 |  | 100% | 100% | 100% | 1 | 0 | 0.14648 | PSE Defined NEI | Based on the PSE Business Case: APPROVED_Measure Case_Dishwasher_2022 | System | System
PSE | Hospital | Water Heat LE 55 Gal | New | Dishwasher - Under Counter - High Temp - GWH - Foodservice | Under counter high temperature dishwasher with natural gas water heating: foodservice | 0 | 2024 | 2050 | 0.0077876 | Per Building | 0 | 0 | 10 | Based on the PSE Business Case: APPROVED_Measure Case_Dishwasher_2022 | 0.31696 | 0.00021% | Based on the PSE Business Case: APPROVED_Measure Case_Dishwasher_2022 | 0 | Secondary fuel savings calculation based on measure savings by applicable end uses and CBSA 2019 secondary fuel saturations | 0 | Incremental | 0 | 0 | 0 | 0.30862 | 0 | 0 | 0 | Based on the PSE Business Case: APPROVED_Measure Case_Dishwasher_2022 | Based on the PSE Business Case: APPROVED_Measure Case_Dishwasher_2022 |  | 100% | 100% | 100% | 1 | 0 | 0.14648 | PSE Defined NEI | Based on the PSE Business Case: APPROVED_Measure Case_Dishwasher_2022 | System | System
PSE | Hospital | Water Heat GT 55 Gal | Existing | Dishwasher - Under Counter - High Temp - GWH - Foodservice | Under counter high temperature dishwasher with natural gas water heating: foodservice | 0 | 2024 | 2050 | 0.0077876 | Per Building | 0 | 0 | 10 | Based on the PSE Business Case: APPROVED_Measure Case_Dishwasher_2022 | 0.31696 | 0.0002936% | Based on the PSE Business Case: APPROVED_Measure Case_Dishwasher_2022 | 0 | Secondary fuel savings calculation based on measure savings by applicable end uses and CBSA 2019 secondary fuel saturations | 0 | Incremental | 0 | 0 | 0 | 0.30862 | 0 | 0 | 0 | Based on the PSE Business Case: APPROVED_Measure Case_Dishwasher_2022 | Based on the PSE Business Case: APPROVED_Measure Case_Dishwasher_2022 |  | 100% | 100% | 100% | 1 | 0 | 0.14648 | PSE Defined NEI | Based on the PSE Business Case: APPROVED_Measure Case_Dishwasher_2022 | System | System
PSE | Hospital | Water Heat GT 55 Gal | New | Dishwasher - Under Counter - High Temp - GWH - Foodservice | Under counter high temperature dishwasher with natural gas water heating: foodservice | 0 | 2024 | 2050 | 0.0077876 | Per Building | 0 | 0 | 10 | Based on the PSE Business Case: APPROVED_Measure Case_Dishwasher_2022 | 0.31696 | 0.000296% | Based on the PSE Business Case: APPROVED_Measure Case_Dishwasher_2022 | 0 | Secondary fuel savings calculation based on measure savings by applicable end uses and CBSA 2019 secondary fuel saturations | 0 | Incremental | 0 | 0 | 0 | 0.30862 | 0 | 0 | 0 | Based on the PSE Business Case: APPROVED_Measure Case_Dishwasher_2022 | Based on the PSE Business Case: APPROVED_Measure Case_Dishwasher_2022 |  | 100% | 100% | 100% | 1 | 0 | 0.14648 | PSE Defined NEI | Based on the PSE Business Case: APPROVED_Measure Case_Dishwasher_2022 | System | System
PSE | Residential Care | Water Heat LE 55 Gal | Existing | Dishwasher - Under Counter - High Temp - GWH - Foodservice | Under counter high temperature dishwasher with natural gas water heating: foodservice | 0 | 2024 | 2050 | 0.00035245 | Per Building | 0 | 0 | 10 | Based on the PSE Business Case: APPROVED_Measure Case_Dishwasher_2022 | 0.014345 | 0.0002202% | Based on the PSE Business Case: APPROVED_Measure Case_Dishwasher_2022 | 0 | Secondary fuel savings calculation based on measure savings by applicable end uses and CBSA 2019 secondary fuel saturations | 0 | Incremental | 0 | 0 | 0 | 0.013967 | 0 | 0 | 0 | Based on the PSE Business Case: APPROVED_Measure Case_Dishwasher_2022 | Based on the PSE Business Case: APPROVED_Measure Case_Dishwasher_2022 |  | 100% | 100% | 100% | 1 | 0 | 0.0066295 | PSE Defined NEI | Based on the PSE Business Case: APPROVED_Measure Case_Dishwasher_2022 | System | System
PSE | Residential Care | Water Heat LE 55 Gal | New | Dishwasher - Under Counter - High Temp - GWH - Foodservice | Under counter high temperature dishwasher with natural gas water heating: foodservice | 0 | 2024 | 2050 | 0.00035245 | Per Building | 0 | 0 | 10 | Based on the PSE Business Case: APPROVED_Measure Case_Dishwasher_2022 | 0.014345 | 0.0002225% | Based on the PSE Business Case: APPROVED_Measure Case_Dishwasher_2022 | 0 | Secondary fuel savings calculation based on measure savings by applicable end uses and CBSA 2019 secondary fuel saturations | 0 | Incremental | 0 | 0 | 0 | 0.013967 | 0 | 0 | 0 | Based on the PSE Business Case: APPROVED_Measure Case_Dishwasher_2022 | Based on the PSE Business Case: APPROVED_Measure Case_Dishwasher_2022 |  | 100% | 100% | 100% | 1 | 0 | 0.0066295 | PSE Defined NEI | Based on the PSE Business Case: APPROVED_Measure Case_Dishwasher_2022 | System | System
PSE | Residential Care | Water Heat GT 55 Gal | Existing | Dishwasher - Under Counter - High Temp - GWH - Foodservice | Under counter high temperature dishwasher with natural gas water heating: foodservice | 0 | 2024 | 2050 | 0.00035245 | Per Building | 0 | 0 | 10 | Based on the PSE Business Case: APPROVED_Measure Case_Dishwasher_2022 | 0.014345 | 0.0003111% | Based on the PSE Business Case: APPROVED_Measure Case_Dishwasher_2022 | 0 | Secondary fuel savings calculation based on measure savings by applicable end uses and CBSA 2019 secondary fuel saturations | 0 | Incremental | 0 | 0 | 0 | 0.013967 | 0 | 0 | 0 | Based on the PSE Business Case: APPROVED_Measure Case_Dishwasher_2022 | Based on the PSE Business Case: APPROVED_Measure Case_Dishwasher_2022 |  | 100% | 100% | 100% | 1 | 0 | 0.0066295 | PSE Defined NEI | Based on the PSE Business Case: APPROVED_Measure Case_Dishwasher_2022 | System | System
PSE | Residential Care | Water Heat GT 55 Gal | New | Dishwasher - Under Counter - High Temp - GWH - Foodservice | Under counter high temperature dishwasher with natural gas water heating: foodservice | 0 | 2024 | 2050 | 0.00035245 | Per Building | 0 | 0 | 10 | Based on the PSE Business Case: APPROVED_Measure Case_Dishwasher_2022 | 0.014345 | 0.0003136% | Based on the PSE Business Case: APPROVED_Measure Case_Dishwasher_2022 | 0 | Secondary fuel savings calculation based on measure savings by applicable end uses and CBSA 2019 secondary fuel saturations | 0 | Incremental | 0 | 0 | 0 | 0.013967 | 0 | 0 | 0 | Based on the PSE Business Case: APPROVED_Measure Case_Dishwasher_2022 | Based on the PSE Business Case: APPROVED_Measure Case_Dishwasher_2022 |  | 100% | 100% | 100% | 1 | 0 | 0.0066295 | PSE Defined NEI | Based on the PSE Business Case: APPROVED_Measure Case_Dishwasher_2022 | System | System
PSE | Assembly | Water Heat LE 55 Gal | Existing | Dishwasher - Under Counter - High Temp - GWH - Foodservice | Under counter high temperature dishwasher with natural gas water heating: foodservice | 0 | 2024 | 2050 | 0.00098012 | Per Building | 0 | 0 | 10 | Based on the PSE Business Case: APPROVED_Measure Case_Dishwasher_2022 | 0.039891 | 0.005049% | Based on the PSE Business Case: APPROVED_Measure Case_Dishwasher_2022 | 0 | Secondary fuel savings calculation based on measure savings by applicable end uses and CBSA 2019 secondary fuel saturations | 0 | Incremental | 0 | 0 | 0 | 0.038842 | 0 | 0 | 0 | Based on the PSE Business Case: APPROVED_Measure Case_Dishwasher_2022 | Based on the PSE Business Case: APPROVED_Measure Case_Dishwasher_2022 |  | 100% | 100% | 100% | 1 | 0 | 0.018436 | PSE Defined NEI | Based on the PSE Business Case: APPROVED_Measure Case_Dishwasher_2022 | System | System
PSE | Assembly | Water Heat LE 55 Gal | New | Dishwasher - Under Counter - High Temp - GWH - Foodservice | Under counter high temperature dishwasher with natural gas water heating: foodservice | 0 | 2024 | 2050 | 0.00098012 | Per Building | 0 | 0 | 10 | Based on the PSE Business Case: APPROVED_Measure Case_Dishwasher_2022 | 0.039891 | 0.005102% | Based on the PSE Business Case: APPROVED_Measure Case_Dishwasher_2022 | 0 | Secondary fuel savings calculation based on measure savings by applicable end uses and CBSA 2019 secondary fuel saturations | 0 | Incremental | 0 | 0 | 0 | 0.038842 | 0 | 0 | 0 | Based on the PSE Business Case: APPROVED_Measure Case_Dishwasher_2022 | Based on the PSE Business Case: APPROVED_Measure Case_Dishwasher_2022 |  | 100% | 100% | 100% | 1 | 0 | 0.018436 | PSE Defined NEI | Based on the PSE Business Case: APPROVED_Measure Case_Dishwasher_2022 | System | System
PSE | Assembly | Water Heat GT 55 Gal | Existing | Dishwasher - Under Counter - High Temp - GWH - Foodservice | Under counter high temperature dishwasher with natural gas water heating: foodservice | 0 | 2024 | 2050 | 0.00098012 | Per Building | 0 | 0 | 10 | Based on the PSE Business Case: APPROVED_Measure Case_Dishwasher_2022 | 0.039891 | 0.007132% | Based on the PSE Business Case: APPROVED_Measure Case_Dishwasher_2022 | 0 | Secondary fuel savings calculation based on measure savings by applicable end uses and CBSA 2019 secondary fuel saturations | 0 | Incremental | 0 | 0 | 0 | 0.038842 | 0 | 0 | 0 | Based on the PSE Business Case: APPROVED_Measure Case_Dishwasher_2022 | Based on the PSE Business Case: APPROVED_Measure Case_Dishwasher_2022 |  | 100% | 100% | 100% | 1 | 0 | 0.018436 | PSE Defined NEI | Based on the PSE Business Case: APPROVED_Measure Case_Dishwasher_2022 | System | System
PSE | Assembly | Water Heat GT 55 Gal | New | Dishwasher - Under Counter - High Temp - GWH - Foodservice | Under counter high temperature dishwasher with natural gas water heating: foodservice | 0 | 2024 | 2050 | 0.00098012 | Per Building | 0 | 0 | 10 | Based on the PSE Business Case: APPROVED_Measure Case_Dishwasher_2022 | 0.039891 | 0.007191% | Based on the PSE Business Case: APPROVED_Measure Case_Dishwasher_2022 | 0 | Secondary fuel savings calculation based on measure savings by applicable end uses and CBSA 2019 secondary fuel saturations | 0 | Incremental | 0 | 0 | 0 | 0.038842 | 0 | 0 | 0 | Based on the PSE Business Case: APPROVED_Measure Case_Dishwasher_2022 | Based on the PSE Business Case: APPROVED_Measure Case_Dishwasher_2022 |  | 100% | 100% | 100% | 1 | 0 | 0.018436 | PSE Defined NEI | Based on the PSE Business Case: APPROVED_Measure Case_Dishwasher_2022 | System | System
PSE | Other | Water Heat LE 55 Gal | Existing | Dishwasher - Under Counter - High Temp - GWH - Foodservice | Under counter high temperature dishwasher with natural gas water heating: foodservice | 0 | 2024 | 2050 | 0.002752 | Per Building | 0 | 0 | 10 | Based on the PSE Business Case: APPROVED_Measure Case_Dishwasher_2022 | 0.11201 | 0.02835% | Based on the PSE Business Case: APPROVED_Measure Case_Dishwasher_2022 | 0 | Secondary fuel savings calculation based on measure savings by applicable end uses and CBSA 2019 secondary fuel saturations | 0 | Incremental | 0 | 0 | 0 | 0.10906 | 0 | 0 | 0 | Based on the PSE Business Case: APPROVED_Measure Case_Dishwasher_2022 | Based on the PSE Business Case: APPROVED_Measure Case_Dishwasher_2022 |  | 100% | 100% | 100% | 1 | 0 | 0.051766 | PSE Defined NEI | Based on the PSE Business Case: APPROVED_Measure Case_Dishwasher_2022 | System | System
PSE | Other | Water Heat LE 55 Gal | New | Dishwasher - Under Counter - High Temp - GWH - Foodservice | Under counter high temperature dishwasher with natural gas water heating: foodservice | 0 | 2024 | 2050 | 0.002752 | Per Building | 0 | 0 | 10 | Based on the PSE Business Case: APPROVED_Measure Case_Dishwasher_2022 | 0.11201 | 0.02865% | Based on the PSE Business Case: APPROVED_Measure Case_Dishwasher_2022 | 0 | Secondary fuel savings calculation based on measure savings by applicable end uses and CBSA 2019 secondary fuel saturations | 0 | Incremental | 0 | 0 | 0 | 0.10906 | 0 | 0 | 0 | Based on the PSE Business Case: APPROVED_Measure Case_Dishwasher_2022 | Based on the PSE Business Case: APPROVED_Measure Case_Dishwasher_2022 |  | 100% | 100% | 100% | 1 | 0 | 0.051766 | PSE Defined NEI | Based on the PSE Business Case: APPROVED_Measure Case_Dishwasher_2022 | System | System
PSE | Other | Water Heat GT 55 Gal | Existing | Dishwasher - Under Counter - High Temp - GWH - Foodservice | Under counter high temperature dishwasher with natural gas water heating: foodservice | 0 | 2024 | 2050 | 0.002752 | Per Building | 0 | 0 | 10 | Based on the PSE Business Case: APPROVED_Measure Case_Dishwasher_2022 | 0.11201 | 0.04004% | Based on the PSE Business Case: APPROVED_Measure Case_Dishwasher_2022 | 0 | Secondary fuel savings calculation based on measure savings by applicable end uses and CBSA 2019 secondary fuel saturations | 0 | Incremental | 0 | 0 | 0 | 0.10906 | 0 | 0 | 0 | Based on the PSE Business Case: APPROVED_Measure Case_Dishwasher_2022 | Based on the PSE Business Case: APPROVED_Measure Case_Dishwasher_2022 |  | 100% | 100% | 100% | 1 | 0 | 0.051766 | PSE Defined NEI | Based on the PSE Business Case: APPROVED_Measure Case_Dishwasher_2022 | System | System
PSE | Other | Water Heat GT 55 Gal | New | Dishwasher - Under Counter - High Temp - GWH - Foodservice | Under counter high temperature dishwasher with natural gas water heating: foodservice | 0 | 2024 | 2050 | 0.002752 | Per Building | 0 | 0 | 10 | Based on the PSE Business Case: APPROVED_Measure Case_Dishwasher_2022 | 0.11201 | 0.04037% | Based on the PSE Business Case: APPROVED_Measure Case_Dishwasher_2022 | 0 | Secondary fuel savings calculation based on measure savings by applicable end uses and CBSA 2019 secondary fuel saturations | 0 | Incremental | 0 | 0 | 0 | 0.10906 | 0 | 0 | 0 | Based on the PSE Business Case: APPROVED_Measure Case_Dishwasher_2022 | Based on the PSE Business Case: APPROVED_Measure Case_Dishwasher_2022 |  | 100% | 100% | 100% | 1 | 0 | 0.051766 | PSE Defined NEI | Based on the PSE Business Case: APPROVED_Measure Case_Dishwasher_2022 | System | System
PSE | Large Off | Water Heat LE 55 Gal | Existing | Dishwasher - Under Counter - Low Temp - GWH - Foodservice | Under counter low temperature dishwasher with natural gas water heating: foodservice | 0 | 2024 | 2050 | 0.0040327 | Per Building | 0 | 0 | 10 | Based on the PSE Business Case: APPROVED_Measure Case_Dishwasher_2022 | 0.38536 | 0.04555% | Based on the PSE Business Case: APPROVED_Measure Case_Dishwasher_2022 | 0 | Secondary fuel savings calculation based on measure savings by applicable end uses and CBSA 2019 secondary fuel saturations | 0 | Incremental | 0 | 0 | 0 | 0.93559 | 0 | 0 | 0 | Based on the PSE Business Case: APPROVED_Measure Case_Dishwasher_2022 | Based on the PSE Business Case: APPROVED_Measure Case_Dishwasher_2022 |  | 100% | 100% | 100% | 1 | 0 | 1.043 | PSE Defined NEI | Based on the PSE Business Case: APPROVED_Measure Case_Dishwasher_2022 | System | System
PSE | Large Off | Water Heat LE 55 Gal | New | Dishwasher - Under Counter - Low Temp - GWH - Foodservice | Under counter low temperature dishwasher with natural gas water heating: foodservice | 0 | 2024 | 2050 | 0.0040327 | Per Building | 0 | 0 | 10 | Based on the PSE Business Case: APPROVED_Measure Case_Dishwasher_2022 | 0.38536 | 0.04603% | Based on the PSE Business Case: APPROVED_Measure Case_Dishwasher_2022 | 0 | Secondary fuel savings calculation based on measure savings by applicable end uses and CBSA 2019 secondary fuel saturations | 0 | Incremental | 0 | 0 | 0 | 0.93559 | 0 | 0 | 0 | Based on the PSE Business Case: APPROVED_Measure Case_Dishwasher_2022 | Based on the PSE Business Case: APPROVED_Measure Case_Dishwasher_2022 |  | 100% | 100% | 100% | 1 | 0 | 1.043 | PSE Defined NEI | Based on the PSE Business Case: APPROVED_Measure Case_Dishwasher_2022 | System | System
PSE | Large Off | Water Heat GT 55 Gal | Existing | Dishwasher - Under Counter - Low Temp - GWH - Foodservice | Under counter low temperature dishwasher with natural gas water heating: foodservice | 0 | 2024 | 2050 | 0.0040327 | Per Building | 0 | 0 | 10 | Based on the PSE Business Case: APPROVED_Measure Case_Dishwasher_2022 | 0.38536 | 0.06435% | Based on the PSE Business Case: APPROVED_Measure Case_Dishwasher_2022 | 0 | Secondary fuel savings calculation based on measure savings by applicable end uses and CBSA 2019 secondary fuel saturations | 0 | Incremental | 0 | 0 | 0 | 0.93559 | 0 | 0 | 0 | Based on the PSE Business Case: APPROVED_Measure Case_Dishwasher_2022 | Based on the PSE Business Case: APPROVED_Measure Case_Dishwasher_2022 |  | 100% | 100% | 100% | 1 | 0 | 1.043 | PSE Defined NEI | Based on the PSE Business Case: APPROVED_Measure Case_Dishwasher_2022 | System | System
PSE | Large Off | Water Heat GT 55 Gal | New | Dishwasher - Under Counter - Low Temp - GWH - Foodservice | Under counter low temperature dishwasher with natural gas water heating: foodservice | 0 | 2024 | 2050 | 0.0040327 | Per Building | 0 | 0 | 10 | Based on the PSE Business Case: APPROVED_Measure Case_Dishwasher_2022 | 0.38536 | 0.06488% | Based on the PSE Business Case: APPROVED_Measure Case_Dishwasher_2022 | 0 | Secondary fuel savings calculation based on measure savings by applicable end uses and CBSA 2019 secondary fuel saturations | 0 | Incremental | 0 | 0 | 0 | 0.93559 | 0 | 0 | 0 | Based on the PSE Business Case: APPROVED_Measure Case_Dishwasher_2022 | Based on the PSE Business Case: APPROVED_Measure Case_Dishwasher_2022 |  | 100% | 100% | 100% | 1 | 0 | 1.043 | PSE Defined NEI | Based on the PSE Business Case: APPROVED_Measure Case_Dishwasher_2022 | System | System
PSE | Medium Off | Water Heat LE 55 Gal | Existing | Dishwasher - Under Counter - Low Temp - GWH - Foodservice | Under counter low temperature dishwasher with natural gas water heating: foodservice | 0 | 2024 | 2050 | 0.00019886 | Per Building | 0 | 0 | 10 | Based on the PSE Business Case: APPROVED_Measure Case_Dishwasher_2022 | 0.019003 | 0.009706% | Based on the PSE Business Case: APPROVED_Measure Case_Dishwasher_2022 | 0 | Secondary fuel savings calculation based on measure savings by applicable end uses and CBSA 2019 secondary fuel saturations | 0 | Incremental | 0 | 0 | 0 | 0.046136 | 0 | 0 | 0 | Based on the PSE Business Case: APPROVED_Measure Case_Dishwasher_2022 | Based on the PSE Business Case: APPROVED_Measure Case_Dishwasher_2022 |  | 100% | 100% | 100% | 1 | 0 | 0.051432 | PSE Defined NEI | Based on the PSE Business Case: APPROVED_Measure Case_Dishwasher_2022 | System | System
PSE | Medium Off | Water Heat LE 55 Gal | New | Dishwasher - Under Counter - Low Temp - GWH - Foodservice | Under counter low temperature dishwasher with natural gas water heating: foodservice | 0 | 2024 | 2050 | 0.00019886 | Per Building | 0 | 0 | 10 | Based on the PSE Business Case: APPROVED_Measure Case_Dishwasher_2022 | 0.019003 | 0.009808% | Based on the PSE Business Case: APPROVED_Measure Case_Dishwasher_2022 | 0 | Secondary fuel savings calculation based on measure savings by applicable end uses and CBSA 2019 secondary fuel saturations | 0 | Incremental | 0 | 0 | 0 | 0.046136 | 0 | 0 | 0 | Based on the PSE Business Case: APPROVED_Measure Case_Dishwasher_2022 | Based on the PSE Business Case: APPROVED_Measure Case_Dishwasher_2022 |  | 100% | 100% | 100% | 1 | 0 | 0.051432 | PSE Defined NEI | Based on the PSE Business Case: APPROVED_Measure Case_Dishwasher_2022 | System | System
PSE | Medium Off | Water Heat GT 55 Gal | Existing | Dishwasher - Under Counter - Low Temp - GWH - Foodservice | Under counter low temperature dishwasher with natural gas water heating: foodservice | 0 | 2024 | 2050 | 0.00019886 | Per Building | 0 | 0 | 10 | Based on the PSE Business Case: APPROVED_Measure Case_Dishwasher_2022 | 0.019003 | 0.01371% | Based on the PSE Business Case: APPROVED_Measure Case_Dishwasher_2022 | 0 | Secondary fuel savings calculation based on measure savings by applicable end uses and CBSA 2019 secondary fuel saturations | 0 | Incremental | 0 | 0 | 0 | 0.046136 | 0 | 0 | 0 | Based on the PSE Business Case: APPROVED_Measure Case_Dishwasher_2022 | Based on the PSE Business Case: APPROVED_Measure Case_Dishwasher_2022 |  | 100% | 100% | 100% | 1 | 0 | 0.051432 | PSE Defined NEI | Based on the PSE Business Case: APPROVED_Measure Case_Dishwasher_2022 | System | System
PSE | Medium Off | Water Heat GT 55 Gal | New | Dishwasher - Under Counter - Low Temp - GWH - Foodservice | Under counter low temperature dishwasher with natural gas water heating: foodservice | 0 | 2024 | 2050 | 0.00019886 | Per Building | 0 | 0 | 10 | Based on the PSE Business Case: APPROVED_Measure Case_Dishwasher_2022 | 0.019003 | 0.01382% | Based on the PSE Business Case: APPROVED_Measure Case_Dishwasher_2022 | 0 | Secondary fuel savings calculation based on measure savings by applicable end uses and CBSA 2019 secondary fuel saturations | 0 | Incremental | 0 | 0 | 0 | 0.046136 | 0 | 0 | 0 | Based on the PSE Business Case: APPROVED_Measure Case_Dishwasher_2022 | Based on the PSE Business Case: APPROVED_Measure Case_Dishwasher_2022 |  | 100% | 100% | 100% | 1 | 0 | 0.051432 | PSE Defined NEI | Based on the PSE Business Case: APPROVED_Measure Case_Dishwasher_2022 | System | System
PSE | Small Off | Water Heat LE 55 Gal | Existing | Dishwasher - Under Counter - Low Temp - GWH - Foodservice | Under counter low temperature dishwasher with natural gas water heating: foodservice | 0 | 2024 | 2050 | 5.8159e-05 | Per Building | 0 | 0 | 10 | Based on the PSE Business Case: APPROVED_Measure Case_Dishwasher_2022 | 0.0055577 | 0.009298% | Based on the PSE Business Case: APPROVED_Measure Case_Dishwasher_2022 | 0 | Secondary fuel savings calculation based on measure savings by applicable end uses and CBSA 2019 secondary fuel saturations | 0 | Incremental | 0 | 0 | 0 | 0.013493 | 0 | 0 | 0 | Based on the PSE Business Case: APPROVED_Measure Case_Dishwasher_2022 | Based on the PSE Business Case: APPROVED_Measure Case_Dishwasher_2022 |  | 100% | 100% | 100% | 1 | 0 | 0.015042 | PSE Defined NEI | Based on the PSE Business Case: APPROVED_Measure Case_Dishwasher_2022 | System | System
PSE | Small Off | Water Heat LE 55 Gal | New | Dishwasher - Under Counter - Low Temp - GWH - Foodservice | Under counter low temperature dishwasher with natural gas water heating: foodservice | 0 | 2024 | 2050 | 5.8159e-05 | Per Building | 0 | 0 | 10 | Based on the PSE Business Case: APPROVED_Measure Case_Dishwasher_2022 | 0.0055577 | 0.009395% | Based on the PSE Business Case: APPROVED_Measure Case_Dishwasher_2022 | 0 | Secondary fuel savings calculation based on measure savings by applicable end uses and CBSA 2019 secondary fuel saturations | 0 | Incremental | 0 | 0 | 0 | 0.013493 | 0 | 0 | 0 | Based on the PSE Business Case: APPROVED_Measure Case_Dishwasher_2022 | Based on the PSE Business Case: APPROVED_Measure Case_Dishwasher_2022 |  | 100% | 100% | 100% | 1 | 0 | 0.015042 | PSE Defined NEI | Based on the PSE Business Case: APPROVED_Measure Case_Dishwasher_2022 | System | System
PSE | Small Off | Water Heat GT 55 Gal | Existing | Dishwasher - Under Counter - Low Temp - GWH - Foodservice | Under counter low temperature dishwasher with natural gas water heating: foodservice | 0 | 2024 | 2050 | 5.8159e-05 | Per Building | 0 | 0 | 10 | Based on the PSE Business Case: APPROVED_Measure Case_Dishwasher_2022 | 0.0055577 | 0.01313% | Based on the PSE Business Case: APPROVED_Measure Case_Dishwasher_2022 | 0 | Secondary fuel savings calculation based on measure savings by applicable end uses and CBSA 2019 secondary fuel saturations | 0 | Incremental | 0 | 0 | 0 | 0.013493 | 0 | 0 | 0 | Based on the PSE Business Case: APPROVED_Measure Case_Dishwasher_2022 | Based on the PSE Business Case: APPROVED_Measure Case_Dishwasher_2022 |  | 100% | 100% | 100% | 1 | 0 | 0.015042 | PSE Defined NEI | Based on the PSE Business Case: APPROVED_Measure Case_Dishwasher_2022 | System | System
PSE | Small Off | Water Heat GT 55 Gal | New | Dishwasher - Under Counter - Low Temp - GWH - Foodservice | Under counter low temperature dishwasher with natural gas water heating: foodservice | 0 | 2024 | 2050 | 5.8159e-05 | Per Building | 0 | 0 | 10 | Based on the PSE Business Case: APPROVED_Measure Case_Dishwasher_2022 | 0.0055577 | 0.01324% | Based on the PSE Business Case: APPROVED_Measure Case_Dishwasher_2022 | 0 | Secondary fuel savings calculation based on measure savings by applicable end uses and CBSA 2019 secondary fuel saturations | 0 | Incremental | 0 | 0 | 0 | 0.013493 | 0 | 0 | 0 | Based on the PSE Business Case: APPROVED_Measure Case_Dishwasher_2022 | Based on the PSE Business Case: APPROVED_Measure Case_Dishwasher_2022 |  | 100% | 100% | 100% | 1 | 0 | 0.015042 | PSE Defined NEI | Based on the PSE Business Case: APPROVED_Measure Case_Dishwasher_2022 | System | System
PSE | XLarge Ret | Water Heat LE 55 Gal | Existing | Dishwasher - Under Counter - Low Temp - GWH - Foodservice | Under counter low temperature dishwasher with natural gas water heating: foodservice | 0 | 2024 | 2050 | 0.00041885 | Per Building | 0 | 0 | 10 | Based on the PSE Business Case: APPROVED_Measure Case_Dishwasher_2022 | 0.040026 | 0.001494% | Based on the PSE Business Case: APPROVED_Measure Case_Dishwasher_2022 | 0 | Secondary fuel savings calculation based on measure savings by applicable end uses and CBSA 2019 secondary fuel saturations | 0 | Incremental | 0 | 0 | 0 | 0.097174 | 0 | 0 | 0 | Based on the PSE Business Case: APPROVED_Measure Case_Dishwasher_2022 | Based on the PSE Business Case: APPROVED_Measure Case_Dishwasher_2022 |  | 100% | 100% | 100% | 1 | 0 | 0.10833 | PSE Defined NEI | Based on the PSE Business Case: APPROVED_Measure Case_Dishwasher_2022 | System | System
PSE | XLarge Ret | Water Heat LE 55 Gal | New | Dishwasher - Under Counter - Low Temp - GWH - Foodservice | Under counter low temperature dishwasher with natural gas water heating: foodservice | 0 | 2024 | 2050 | 0.00041885 | Per Building | 0 | 0 | 10 | Based on the PSE Business Case: APPROVED_Measure Case_Dishwasher_2022 | 0.040026 | 0.00151% | Based on the PSE Business Case: APPROVED_Measure Case_Dishwasher_2022 | 0 | Secondary fuel savings calculation based on measure savings by applicable end uses and CBSA 2019 secondary fuel saturations | 0 | Incremental | 0 | 0 | 0 | 0.097174 | 0 | 0 | 0 | Based on the PSE Business Case: APPROVED_Measure Case_Dishwasher_2022 | Based on the PSE Business Case: APPROVED_Measure Case_Dishwasher_2022 |  | 100% | 100% | 100% | 1 | 0 | 0.10833 | PSE Defined NEI | Based on the PSE Business Case: APPROVED_Measure Case_Dishwasher_2022 | System | System
PSE | XLarge Ret | Water Heat GT 55 Gal | Existing | Dishwasher - Under Counter - Low Temp - GWH - Foodservice | Under counter low temperature dishwasher with natural gas water heating: foodservice | 0 | 2024 | 2050 | 0.00041885 | Per Building | 0 | 0 | 10 | Based on the PSE Business Case: APPROVED_Measure Case_Dishwasher_2022 | 0.040026 | 0.002111% | Based on the PSE Business Case: APPROVED_Measure Case_Dishwasher_2022 | 0 | Secondary fuel savings calculation based on measure savings by applicable end uses and CBSA 2019 secondary fuel saturations | 0 | Incremental | 0 | 0 | 0 | 0.097174 | 0 | 0 | 0 | Based on the PSE Business Case: APPROVED_Measure Case_Dishwasher_2022 | Based on the PSE Business Case: APPROVED_Measure Case_Dishwasher_2022 |  | 100% | 100% | 100% | 1 | 0 | 0.10833 | PSE Defined NEI | Based on the PSE Business Case: APPROVED_Measure Case_Dishwasher_2022 | System | System
PSE | XLarge Ret | Water Heat GT 55 Gal | New | Dishwasher - Under Counter - Low Temp - GWH - Foodservice | Under counter low temperature dishwasher with natural gas water heating: foodservice | 0 | 2024 | 2050 | 0.00041885 | Per Building | 0 | 0 | 10 | Based on the PSE Business Case: APPROVED_Measure Case_Dishwasher_2022 | 0.040026 | 0.002128% | Based on the PSE Business Case: APPROVED_Measure Case_Dishwasher_2022 | 0 | Secondary fuel savings calculation based on measure savings by applicable end uses and CBSA 2019 secondary fuel saturations | 0 | Incremental | 0 | 0 | 0 | 0.097174 | 0 | 0 | 0 | Based on the PSE Business Case: APPROVED_Measure Case_Dishwasher_2022 | Based on the PSE Business Case: APPROVED_Measure Case_Dishwasher_2022 |  | 100% | 100% | 100% | 1 | 0 | 0.10833 | PSE Defined NEI | Based on the PSE Business Case: APPROVED_Measure Case_Dishwasher_2022 | System | System
PSE | Large Ret | Water Heat LE 55 Gal | Existing | Dishwasher - Under Counter - Low Temp - GWH - Foodservice | Under counter low temperature dishwasher with natural gas water heating: foodservice | 0 | 2024 | 2050 | 0.00026102 | Per Building | 0 | 0 | 10 | Based on the PSE Business Case: APPROVED_Measure Case_Dishwasher_2022 | 0.024943 | 0.02184% | Based on the PSE Business Case: APPROVED_Measure Case_Dishwasher_2022 | 0 | Secondary fuel savings calculation based on measure savings by applicable end uses and CBSA 2019 secondary fuel saturations | 0 | Incremental | 0 | 0 | 0 | 0.060556 | 0 | 0 | 0 | Based on the PSE Business Case: APPROVED_Measure Case_Dishwasher_2022 | Based on the PSE Business Case: APPROVED_Measure Case_Dishwasher_2022 |  | 100% | 100% | 100% | 1 | 0 | 0.067507 | PSE Defined NEI | Based on the PSE Business Case: APPROVED_Measure Case_Dishwasher_2022 | System | System
PSE | Large Ret | Water Heat LE 55 Gal | New | Dishwasher - Under Counter - Low Temp - GWH - Foodservice | Under counter low temperature dishwasher with natural gas water heating: foodservice | 0 | 2024 | 2050 | 0.00026102 | Per Building | 0 | 0 | 10 | Based on the PSE Business Case: APPROVED_Measure Case_Dishwasher_2022 | 0.024943 | 0.02207% | Based on the PSE Business Case: APPROVED_Measure Case_Dishwasher_2022 | 0 | Secondary fuel savings calculation based on measure savings by applicable end uses and CBSA 2019 secondary fuel saturations | 0 | Incremental | 0 | 0 | 0 | 0.060556 | 0 | 0 | 0 | Based on the PSE Business Case: APPROVED_Measure Case_Dishwasher_2022 | Based on the PSE Business Case: APPROVED_Measure Case_Dishwasher_2022 |  | 100% | 100% | 100% | 1 | 0 | 0.067507 | PSE Defined NEI | Based on the PSE Business Case: APPROVED_Measure Case_Dishwasher_2022 | System | System
PSE | Large Ret | Water Heat GT 55 Gal | Existing | Dishwasher - Under Counter - Low Temp - GWH - Foodservice | Under counter low temperature dishwasher with natural gas water heating: foodservice | 0 | 2024 | 2050 | 0.00026102 | Per Building | 0 | 0 | 10 | Based on the PSE Business Case: APPROVED_Measure Case_Dishwasher_2022 | 0.024943 | 0.03086% | Based on the PSE Business Case: APPROVED_Measure Case_Dishwasher_2022 | 0 | Secondary fuel savings calculation based on measure savings by applicable end uses and CBSA 2019 secondary fuel saturations | 0 | Incremental | 0 | 0 | 0 | 0.060556 | 0 | 0 | 0 | Based on the PSE Business Case: APPROVED_Measure Case_Dishwasher_2022 | Based on the PSE Business Case: APPROVED_Measure Case_Dishwasher_2022 |  | 100% | 100% | 100% | 1 | 0 | 0.067507 | PSE Defined NEI | Based on the PSE Business Case: APPROVED_Measure Case_Dishwasher_2022 | System | System
PSE | Large Ret | Water Heat GT 55 Gal | New | Dishwasher - Under Counter - Low Temp - GWH - Foodservice | Under counter low temperature dishwasher with natural gas water heating: foodservice | 0 | 2024 | 2050 | 0.00026102 | Per Building | 0 | 0 | 10 | Based on the PSE Business Case: APPROVED_Measure Case_Dishwasher_2022 | 0.024943 | 0.03111% | Based on the PSE Business Case: APPROVED_Measure Case_Dishwasher_2022 | 0 | Secondary fuel savings calculation based on measure savings by applicable end uses and CBSA 2019 secondary fuel saturations | 0 | Incremental | 0 | 0 | 0 | 0.060556 | 0 | 0 | 0 | Based on the PSE Business Case: APPROVED_Measure Case_Dishwasher_2022 | Based on the PSE Business Case: APPROVED_Measure Case_Dishwasher_2022 |  | 100% | 100% | 100% | 1 | 0 | 0.067507 | PSE Defined NEI | Based on the PSE Business Case: APPROVED_Measure Case_Dishwasher_2022 | System | System
PSE | Medium Ret | Water Heat LE 55 Gal | Existing | Dishwasher - Under Counter - Low Temp - GWH - Foodservice | Under counter low temperature dishwasher with natural gas water heating: foodservice | 0 | 2024 | 2050 | 7.2307e-05 | Per Building | 0 | 0 | 10 | Based on the PSE Business Case: APPROVED_Measure Case_Dishwasher_2022 | 0.0069096 | 0.005801% | Based on the PSE Business Case: APPROVED_Measure Case_Dishwasher_2022 | 0 | Secondary fuel savings calculation based on measure savings by applicable end uses and CBSA 2019 secondary fuel saturations | 0 | Incremental | 0 | 0 | 0 | 0.016775 | 0 | 0 | 0 | Based on the PSE Business Case: APPROVED_Measure Case_Dishwasher_2022 | Based on the PSE Business Case: APPROVED_Measure Case_Dishwasher_2022 |  | 100% | 100% | 100% | 1 | 0 | 0.018701 | PSE Defined NEI | Based on the PSE Business Case: APPROVED_Measure Case_Dishwasher_2022 | System | System
PSE | Medium Ret | Water Heat LE 55 Gal | New | Dishwasher - Under Counter - Low Temp - GWH - Foodservice | Under counter low temperature dishwasher with natural gas water heating: foodservice | 0 | 2024 | 2050 | 7.2307e-05 | Per Building | 0 | 0 | 10 | Based on the PSE Business Case: APPROVED_Measure Case_Dishwasher_2022 | 0.0069096 | 0.005862% | Based on the PSE Business Case: APPROVED_Measure Case_Dishwasher_2022 | 0 | Secondary fuel savings calculation based on measure savings by applicable end uses and CBSA 2019 secondary fuel saturations | 0 | Incremental | 0 | 0 | 0 | 0.016775 | 0 | 0 | 0 | Based on the PSE Business Case: APPROVED_Measure Case_Dishwasher_2022 | Based on the PSE Business Case: APPROVED_Measure Case_Dishwasher_2022 |  | 100% | 100% | 100% | 1 | 0 | 0.018701 | PSE Defined NEI | Based on the PSE Business Case: APPROVED_Measure Case_Dishwasher_2022 | System | System
PSE | Medium Ret | Water Heat GT 55 Gal | Existing | Dishwasher - Under Counter - Low Temp - GWH - Foodservice | Under counter low temperature dishwasher with natural gas water heating: foodservice | 0 | 2024 | 2050 | 7.2307e-05 | Per Building | 0 | 0 | 10 | Based on the PSE Business Case: APPROVED_Measure Case_Dishwasher_2022 | 0.0069096 | 0.008194% | Based on the PSE Business Case: APPROVED_Measure Case_Dishwasher_2022 | 0 | Secondary fuel savings calculation based on measure savings by applicable end uses and CBSA 2019 secondary fuel saturations | 0 | Incremental | 0 | 0 | 0 | 0.016775 | 0 | 0 | 0 | Based on the PSE Business Case: APPROVED_Measure Case_Dishwasher_2022 | Based on the PSE Business Case: APPROVED_Measure Case_Dishwasher_2022 |  | 100% | 100% | 100% | 1 | 0 | 0.018701 | PSE Defined NEI | Based on the PSE Business Case: APPROVED_Measure Case_Dishwasher_2022 | System | System
PSE | Medium Ret | Water Heat GT 55 Gal | New | Dishwasher - Under Counter - Low Temp - GWH - Foodservice | Under counter low temperature dishwasher with natural gas water heating: foodservice | 0 | 2024 | 2050 | 7.2307e-05 | Per Building | 0 | 0 | 10 | Based on the PSE Business Case: APPROVED_Measure Case_Dishwasher_2022 | 0.0069096 | 0.008261% | Based on the PSE Business Case: APPROVED_Measure Case_Dishwasher_2022 | 0 | Secondary fuel savings calculation based on measure savings by applicable end uses and CBSA 2019 secondary fuel saturations | 0 | Incremental | 0 | 0 | 0 | 0.016775 | 0 | 0 | 0 | Based on the PSE Business Case: APPROVED_Measure Case_Dishwasher_2022 | Based on the PSE Business Case: APPROVED_Measure Case_Dishwasher_2022 |  | 100% | 100% | 100% | 1 | 0 | 0.018701 | PSE Defined NEI | Based on the PSE Business Case: APPROVED_Measure Case_Dishwasher_2022 | System | System
PSE | Small Ret | Water Heat LE 55 Gal | Existing | Dishwasher - Under Counter - Low Temp - GWH - Foodservice | Under counter low temperature dishwasher with natural gas water heating: foodservice | 0 | 2024 | 2050 | 9.1208e-06 | Per Building | 0 | 0 | 10 | Based on the PSE Business Case: APPROVED_Measure Case_Dishwasher_2022 | 0.00087158 | 0.002362% | Based on the PSE Business Case: APPROVED_Measure Case_Dishwasher_2022 | 0 | Secondary fuel savings calculation based on measure savings by applicable end uses and CBSA 2019 secondary fuel saturations | 0 | Incremental | 0 | 0 | 0 | 0.002116 | 0 | 0 | 0 | Based on the PSE Business Case: APPROVED_Measure Case_Dishwasher_2022 | Based on the PSE Business Case: APPROVED_Measure Case_Dishwasher_2022 |  | 100% | 100% | 100% | 1 | 0 | 0.0023589 | PSE Defined NEI | Based on the PSE Business Case: APPROVED_Measure Case_Dishwasher_2022 | System | System
PSE | Small Ret | Water Heat LE 55 Gal | New | Dishwasher - Under Counter - Low Temp - GWH - Foodservice | Under counter low temperature dishwasher with natural gas water heating: foodservice | 0 | 2024 | 2050 | 9.1208e-06 | Per Building | 0 | 0 | 10 | Based on the PSE Business Case: APPROVED_Measure Case_Dishwasher_2022 | 0.00087158 | 0.002387% | Based on the PSE Business Case: APPROVED_Measure Case_Dishwasher_2022 | 0 | Secondary fuel savings calculation based on measure savings by applicable end uses and CBSA 2019 secondary fuel saturations | 0 | Incremental | 0 | 0 | 0 | 0.002116 | 0 | 0 | 0 | Based on the PSE Business Case: APPROVED_Measure Case_Dishwasher_2022 | Based on the PSE Business Case: APPROVED_Measure Case_Dishwasher_2022 |  | 100% | 100% | 100% | 1 | 0 | 0.0023589 | PSE Defined NEI | Based on the PSE Business Case: APPROVED_Measure Case_Dishwasher_2022 | System | System
PSE | Small Ret | Water Heat GT 55 Gal | Existing | Dishwasher - Under Counter - Low Temp - GWH - Foodservice | Under counter low temperature dishwasher with natural gas water heating: foodservice | 0 | 2024 | 2050 | 9.1208e-06 | Per Building | 0 | 0 | 10 | Based on the PSE Business Case: APPROVED_Measure Case_Dishwasher_2022 | 0.00087158 | 0.003337% | Based on the PSE Business Case: APPROVED_Measure Case_Dishwasher_2022 | 0 | Secondary fuel savings calculation based on measure savings by applicable end uses and CBSA 2019 secondary fuel saturations | 0 | Incremental | 0 | 0 | 0 | 0.002116 | 0 | 0 | 0 | Based on the PSE Business Case: APPROVED_Measure Case_Dishwasher_2022 | Based on the PSE Business Case: APPROVED_Measure Case_Dishwasher_2022 |  | 100% | 100% | 100% | 1 | 0 | 0.0023589 | PSE Defined NEI | Based on the PSE Business Case: APPROVED_Measure Case_Dishwasher_2022 | System | System
PSE | Small Ret | Water Heat GT 55 Gal | New | Dishwasher - Under Counter - Low Temp - GWH - Foodservice | Under counter low temperature dishwasher with natural gas water heating: foodservice | 0 | 2024 | 2050 | 9.1208e-06 | Per Building | 0 | 0 | 10 | Based on the PSE Business Case: APPROVED_Measure Case_Dishwasher_2022 | 0.00087158 | 0.003364% | Based on the PSE Business Case: APPROVED_Measure Case_Dishwasher_2022 | 0 | Secondary fuel savings calculation based on measure savings by applicable end uses and CBSA 2019 secondary fuel saturations | 0 | Incremental | 0 | 0 | 0 | 0.002116 | 0 | 0 | 0 | Based on the PSE Business Case: APPROVED_Measure Case_Dishwasher_2022 | Based on the PSE Business Case: APPROVED_Measure Case_Dishwasher_2022 |  | 100% | 100% | 100% | 1 | 0 | 0.0023589 | PSE Defined NEI | Based on the PSE Business Case: APPROVED_Measure Case_Dishwasher_2022 | System | System
PSE | School K-12 | Water Heat LE 55 Gal | Existing | Dishwasher - Under Counter - Low Temp - GWH - Foodservice | Under counter low temperature dishwasher with natural gas water heating: foodservice | 0 | 2024 | 2050 | 0.0003978 | Per Building | 0 | 0 | 10 | Based on the PSE Business Case: APPROVED_Measure Case_Dishwasher_2022 | 0.038014 | 0.001637% | Based on the PSE Business Case: APPROVED_Measure Case_Dishwasher_2022 | 0 | Secondary fuel savings calculation based on measure savings by applicable end uses and CBSA 2019 secondary fuel saturations | 0 | Incremental | 0 | 0 | 0 | 0.092291 | 0 | 0 | 0 | Based on the PSE Business Case: APPROVED_Measure Case_Dishwasher_2022 | Based on the PSE Business Case: APPROVED_Measure Case_Dishwasher_2022 |  | 100% | 100% | 100% | 1 | 0 | 0.10288 | PSE Defined NEI | Based on the PSE Business Case: APPROVED_Measure Case_Dishwasher_2022 | System | System
PSE | School K-12 | Water Heat LE 55 Gal | New | Dishwasher - Under Counter - Low Temp - GWH - Foodservice | Under counter low temperature dishwasher with natural gas water heating: foodservice | 0 | 2024 | 2050 | 0.0003978 | Per Building | 0 | 0 | 10 | Based on the PSE Business Case: APPROVED_Measure Case_Dishwasher_2022 | 0.038014 | 0.001654% | Based on the PSE Business Case: APPROVED_Measure Case_Dishwasher_2022 | 0 | Secondary fuel savings calculation based on measure savings by applicable end uses and CBSA 2019 secondary fuel saturations | 0 | Incremental | 0 | 0 | 0 | 0.092291 | 0 | 0 | 0 | Based on the PSE Business Case: APPROVED_Measure Case_Dishwasher_2022 | Based on the PSE Business Case: APPROVED_Measure Case_Dishwasher_2022 |  | 100% | 100% | 100% | 1 | 0 | 0.10288 | PSE Defined NEI | Based on the PSE Business Case: APPROVED_Measure Case_Dishwasher_2022 | System | System
PSE | School K-12 | Water Heat GT 55 Gal | Existing | Dishwasher - Under Counter - Low Temp - GWH - Foodservice | Under counter low temperature dishwasher with natural gas water heating: foodservice | 0 | 2024 | 2050 | 0.0003978 | Per Building | 0 | 0 | 10 | Based on the PSE Business Case: APPROVED_Measure Case_Dishwasher_2022 | 0.038014 | 0.002312% | Based on the PSE Business Case: APPROVED_Measure Case_Dishwasher_2022 | 0 | Secondary fuel savings calculation based on measure savings by applicable end uses and CBSA 2019 secondary fuel saturations | 0 | Incremental | 0 | 0 | 0 | 0.092291 | 0 | 0 | 0 | Based on the PSE Business Case: APPROVED_Measure Case_Dishwasher_2022 | Based on the PSE Business Case: APPROVED_Measure Case_Dishwasher_2022 |  | 100% | 100% | 100% | 1 | 0 | 0.10288 | PSE Defined NEI | Based on the PSE Business Case: APPROVED_Measure Case_Dishwasher_2022 | System | System
PSE | School K-12 | Water Heat GT 55 Gal | New | Dishwasher - Under Counter - Low Temp - GWH - Foodservice | Under counter low temperature dishwasher with natural gas water heating: foodservice | 0 | 2024 | 2050 | 0.0003978 | Per Building | 0 | 0 | 10 | Based on the PSE Business Case: APPROVED_Measure Case_Dishwasher_2022 | 0.038014 | 0.002331% | Based on the PSE Business Case: APPROVED_Measure Case_Dishwasher_2022 | 0 | Secondary fuel savings calculation based on measure savings by applicable end uses and CBSA 2019 secondary fuel saturations | 0 | Incremental | 0 | 0 | 0 | 0.092291 | 0 | 0 | 0 | Based on the PSE Business Case: APPROVED_Measure Case_Dishwasher_2022 | Based on the PSE Business Case: APPROVED_Measure Case_Dishwasher_2022 |  | 100% | 100% | 100% | 1 | 0 | 0.10288 | PSE Defined NEI | Based on the PSE Business Case: APPROVED_Measure Case_Dishwasher_2022 | System | System
PSE | University | Water Heat LE 55 Gal | Existing | Dishwasher - Under Counter - Low Temp - GWH - Foodservice | Under counter low temperature dishwasher with natural gas water heating: foodservice | 0 | 2024 | 2050 | 0.0023034 | Per Building | 0 | 0 | 10 | Based on the PSE Business Case: APPROVED_Measure Case_Dishwasher_2022 | 0.22011 | 0.006366% | Based on the PSE Business Case: APPROVED_Measure Case_Dishwasher_2022 | 0 | Secondary fuel savings calculation based on measure savings by applicable end uses and CBSA 2019 secondary fuel saturations | 0 | Incremental | 0 | 0 | 0 | 0.53439 | 0 | 0 | 0 | Based on the PSE Business Case: APPROVED_Measure Case_Dishwasher_2022 | Based on the PSE Business Case: APPROVED_Measure Case_Dishwasher_2022 |  | 100% | 100% | 100% | 1 | 0 | 0.59572 | PSE Defined NEI | Based on the PSE Business Case: APPROVED_Measure Case_Dishwasher_2022 | System | System
PSE | University | Water Heat LE 55 Gal | New | Dishwasher - Under Counter - Low Temp - GWH - Foodservice | Under counter low temperature dishwasher with natural gas water heating: foodservice | 0 | 2024 | 2050 | 0.0023034 | Per Building | 0 | 0 | 10 | Based on the PSE Business Case: APPROVED_Measure Case_Dishwasher_2022 | 0.22011 | 0.006433% | Based on the PSE Business Case: APPROVED_Measure Case_Dishwasher_2022 | 0 | Secondary fuel savings calculation based on measure savings by applicable end uses and CBSA 2019 secondary fuel saturations | 0 | Incremental | 0 | 0 | 0 | 0.53439 | 0 | 0 | 0 | Based on the PSE Business Case: APPROVED_Measure Case_Dishwasher_2022 | Based on the PSE Business Case: APPROVED_Measure Case_Dishwasher_2022 |  | 100% | 100% | 100% | 1 | 0 | 0.59572 | PSE Defined NEI | Based on the PSE Business Case: APPROVED_Measure Case_Dishwasher_2022 | System | System
PSE | University | Water Heat GT 55 Gal | Existing | Dishwasher - Under Counter - Low Temp - GWH - Foodservice | Under counter low temperature dishwasher with natural gas water heating: foodservice | 0 | 2024 | 2050 | 0.0023034 | Per Building | 0 | 0 | 10 | Based on the PSE Business Case: APPROVED_Measure Case_Dishwasher_2022 | 0.22011 | 0.008993% | Based on the PSE Business Case: APPROVED_Measure Case_Dishwasher_2022 | 0 | Secondary fuel savings calculation based on measure savings by applicable end uses and CBSA 2019 secondary fuel saturations | 0 | Incremental | 0 | 0 | 0 | 0.53439 | 0 | 0 | 0 | Based on the PSE Business Case: APPROVED_Measure Case_Dishwasher_2022 | Based on the PSE Business Case: APPROVED_Measure Case_Dishwasher_2022 |  | 100% | 100% | 100% | 1 | 0 | 0.59572 | PSE Defined NEI | Based on the PSE Business Case: APPROVED_Measure Case_Dishwasher_2022 | System | System
PSE | University | Water Heat GT 55 Gal | New | Dishwasher - Under Counter - Low Temp - GWH - Foodservice | Under counter low temperature dishwasher with natural gas water heating: foodservice | 0 | 2024 | 2050 | 0.0023034 | Per Building | 0 | 0 | 10 | Based on the PSE Business Case: APPROVED_Measure Case_Dishwasher_2022 | 0.22011 | 0.009067% | Based on the PSE Business Case: APPROVED_Measure Case_Dishwasher_2022 | 0 | Secondary fuel savings calculation based on measure savings by applicable end uses and CBSA 2019 secondary fuel saturations | 0 | Incremental | 0 | 0 | 0 | 0.53439 | 0 | 0 | 0 | Based on the PSE Business Case: APPROVED_Measure Case_Dishwasher_2022 | Based on the PSE Business Case: APPROVED_Measure Case_Dishwasher_2022 |  | 100% | 100% | 100% | 1 | 0 | 0.59572 | PSE Defined NEI | Based on the PSE Business Case: APPROVED_Measure Case_Dishwasher_2022 | System | System
PSE | Warehouse | Water Heat LE 55 Gal | Existing | Dishwasher - Under Counter - Low Temp - GWH - Foodservice | Under counter low temperature dishwasher with natural gas water heating: foodservice | 0 | 2024 | 2050 | 0.00013415 | Per Building | 0 | 0 | 10 | Based on the PSE Business Case: APPROVED_Measure Case_Dishwasher_2022 | 0.012819 | 0.0007755% | Based on the PSE Business Case: APPROVED_Measure Case_Dishwasher_2022 | 0 | Secondary fuel savings calculation based on measure savings by applicable end uses and CBSA 2019 secondary fuel saturations | 0 | Incremental | 0 | 0 | 0 | 0.031122 | 0 | 0 | 0 | Based on the PSE Business Case: APPROVED_Measure Case_Dishwasher_2022 | Based on the PSE Business Case: APPROVED_Measure Case_Dishwasher_2022 |  | 100% | 100% | 100% | 1 | 0 | 0.034695 | PSE Defined NEI | Based on the PSE Business Case: APPROVED_Measure Case_Dishwasher_2022 | System | System
PSE | Warehouse | Water Heat LE 55 Gal | New | Dishwasher - Under Counter - Low Temp - GWH - Foodservice | Under counter low temperature dishwasher with natural gas water heating: foodservice | 0 | 2024 | 2050 | 0.00013415 | Per Building | 0 | 0 | 10 | Based on the PSE Business Case: APPROVED_Measure Case_Dishwasher_2022 | 0.012819 | 0.0007837% | Based on the PSE Business Case: APPROVED_Measure Case_Dishwasher_2022 | 0 | Secondary fuel savings calculation based on measure savings by applicable end uses and CBSA 2019 secondary fuel saturations | 0 | Incremental | 0 | 0 | 0 | 0.031122 | 0 | 0 | 0 | Based on the PSE Business Case: APPROVED_Measure Case_Dishwasher_2022 | Based on the PSE Business Case: APPROVED_Measure Case_Dishwasher_2022 |  | 100% | 100% | 100% | 1 | 0 | 0.034695 | PSE Defined NEI | Based on the PSE Business Case: APPROVED_Measure Case_Dishwasher_2022 | System | System
PSE | Warehouse | Water Heat GT 55 Gal | Existing | Dishwasher - Under Counter - Low Temp - GWH - Foodservice | Under counter low temperature dishwasher with natural gas water heating: foodservice | 0 | 2024 | 2050 | 0.00013415 | Per Building | 0 | 0 | 10 | Based on the PSE Business Case: APPROVED_Measure Case_Dishwasher_2022 | 0.012819 | 0.001096% | Based on the PSE Business Case: APPROVED_Measure Case_Dishwasher_2022 | 0 | Secondary fuel savings calculation based on measure savings by applicable end uses and CBSA 2019 secondary fuel saturations | 0 | Incremental | 0 | 0 | 0 | 0.031122 | 0 | 0 | 0 | Based on the PSE Business Case: APPROVED_Measure Case_Dishwasher_2022 | Based on the PSE Business Case: APPROVED_Measure Case_Dishwasher_2022 |  | 100% | 100% | 100% | 1 | 0 | 0.034695 | PSE Defined NEI | Based on the PSE Business Case: APPROVED_Measure Case_Dishwasher_2022 | System | System
PSE | Warehouse | Water Heat GT 55 Gal | New | Dishwasher - Under Counter - Low Temp - GWH - Foodservice | Under counter low temperature dishwasher with natural gas water heating: foodservice | 0 | 2024 | 2050 | 0.00013415 | Per Building | 0 | 0 | 10 | Based on the PSE Business Case: APPROVED_Measure Case_Dishwasher_2022 | 0.012819 | 0.001104% | Based on the PSE Business Case: APPROVED_Measure Case_Dishwasher_2022 | 0 | Secondary fuel savings calculation based on measure savings by applicable end uses and CBSA 2019 secondary fuel saturations | 0 | Incremental | 0 | 0 | 0 | 0.031122 | 0 | 0 | 0 | Based on the PSE Business Case: APPROVED_Measure Case_Dishwasher_2022 | Based on the PSE Business Case: APPROVED_Measure Case_Dishwasher_2022 |  | 100% | 100% | 100% | 1 | 0 | 0.034695 | PSE Defined NEI | Based on the PSE Business Case: APPROVED_Measure Case_Dishwasher_2022 | System | System
PSE | Supermarket | Water Heat LE 55 Gal | Existing | Dishwasher - Under Counter - Low Temp - GWH - Foodservice | Under counter low temperature dishwasher with natural gas water heating: foodservice | 0 | 2024 | 2050 | 0.0045453 | Per Building | 0 | 0 | 10 | Based on the PSE Business Case: APPROVED_Measure Case_Dishwasher_2022 | 0.43435 | 0.03227% | Based on the PSE Business Case: APPROVED_Measure Case_Dishwasher_2022 | 0 | Secondary fuel savings calculation based on measure savings by applicable end uses and CBSA 2019 secondary fuel saturations | 0 | Incremental | 0 | 0 | 0 | 1.0545 | 0 | 0 | 0 | Based on the PSE Business Case: APPROVED_Measure Case_Dishwasher_2022 | Based on the PSE Business Case: APPROVED_Measure Case_Dishwasher_2022 |  | 100% | 100% | 100% | 1 | 0 | 1.1756 | PSE Defined NEI | Based on the PSE Business Case: APPROVED_Measure Case_Dishwasher_2022 | System | System
PSE | Supermarket | Water Heat LE 55 Gal | New | Dishwasher - Under Counter - Low Temp - GWH - Foodservice | Under counter low temperature dishwasher with natural gas water heating: foodservice | 0 | 2024 | 2050 | 0.0045453 | Per Building | 0 | 0 | 10 | Based on the PSE Business Case: APPROVED_Measure Case_Dishwasher_2022 | 0.43435 | 0.03261% | Based on the PSE Business Case: APPROVED_Measure Case_Dishwasher_2022 | 0 | Secondary fuel savings calculation based on measure savings by applicable end uses and CBSA 2019 secondary fuel saturations | 0 | Incremental | 0 | 0 | 0 | 1.0545 | 0 | 0 | 0 | Based on the PSE Business Case: APPROVED_Measure Case_Dishwasher_2022 | Based on the PSE Business Case: APPROVED_Measure Case_Dishwasher_2022 |  | 100% | 100% | 100% | 1 | 0 | 1.1756 | PSE Defined NEI | Based on the PSE Business Case: APPROVED_Measure Case_Dishwasher_2022 | System | System
PSE | Supermarket | Water Heat GT 55 Gal | Existing | Dishwasher - Under Counter - Low Temp - GWH - Foodservice | Under counter low temperature dishwasher with natural gas water heating: foodservice | 0 | 2024 | 2050 | 0.0045453 | Per Building | 0 | 0 | 10 | Based on the PSE Business Case: APPROVED_Measure Case_Dishwasher_2022 | 0.43435 | 0.04558% | Based on the PSE Business Case: APPROVED_Measure Case_Dishwasher_2022 | 0 | Secondary fuel savings calculation based on measure savings by applicable end uses and CBSA 2019 secondary fuel saturations | 0 | Incremental | 0 | 0 | 0 | 1.0545 | 0 | 0 | 0 | Based on the PSE Business Case: APPROVED_Measure Case_Dishwasher_2022 | Based on the PSE Business Case: APPROVED_Measure Case_Dishwasher_2022 |  | 100% | 100% | 100% | 1 | 0 | 1.1756 | PSE Defined NEI | Based on the PSE Business Case: APPROVED_Measure Case_Dishwasher_2022 | System | System
PSE | Supermarket | Water Heat GT 55 Gal | New | Dishwasher - Under Counter - Low Temp - GWH - Foodservice | Under counter low temperature dishwasher with natural gas water heating: foodservice | 0 | 2024 | 2050 | 0.0045453 | Per Building | 0 | 0 | 10 | Based on the PSE Business Case: APPROVED_Measure Case_Dishwasher_2022 | 0.43435 | 0.04595% | Based on the PSE Business Case: APPROVED_Measure Case_Dishwasher_2022 | 0 | Secondary fuel savings calculation based on measure savings by applicable end uses and CBSA 2019 secondary fuel saturations | 0 | Incremental | 0 | 0 | 0 | 1.0545 | 0 | 0 | 0 | Based on the PSE Business Case: APPROVED_Measure Case_Dishwasher_2022 | Based on the PSE Business Case: APPROVED_Measure Case_Dishwasher_2022 |  | 100% | 100% | 100% | 1 | 0 | 1.1756 | PSE Defined NEI | Based on the PSE Business Case: APPROVED_Measure Case_Dishwasher_2022 | System | System
PSE | MiniMart | Water Heat LE 55 Gal | Existing | Dishwasher - Under Counter - Low Temp - GWH - Foodservice | Under counter low temperature dishwasher with natural gas water heating: foodservice | 0 | 2024 | 2050 | 0.0012664 | Per Building | 0 | 0 | 10 | Based on the PSE Business Case: APPROVED_Measure Case_Dishwasher_2022 | 0.12102 | 0.5077% | Based on the PSE Business Case: APPROVED_Measure Case_Dishwasher_2022 | 0 | Secondary fuel savings calculation based on measure savings by applicable end uses and CBSA 2019 secondary fuel saturations | 0 | Incremental | 0 | 0 | 0 | 0.29381 | 0 | 0 | 0 | Based on the PSE Business Case: APPROVED_Measure Case_Dishwasher_2022 | Based on the PSE Business Case: APPROVED_Measure Case_Dishwasher_2022 |  | 100% | 100% | 100% | 1 | 0 | 0.32754 | PSE Defined NEI | Based on the PSE Business Case: APPROVED_Measure Case_Dishwasher_2022 | System | System
PSE | MiniMart | Water Heat LE 55 Gal | New | Dishwasher - Under Counter - Low Temp - GWH - Foodservice | Under counter low temperature dishwasher with natural gas water heating: foodservice | 0 | 2024 | 2050 | 0.0012664 | Per Building | 0 | 0 | 10 | Based on the PSE Business Case: APPROVED_Measure Case_Dishwasher_2022 | 0.12102 | 0.5131% | Based on the PSE Business Case: APPROVED_Measure Case_Dishwasher_2022 | 0 | Secondary fuel savings calculation based on measure savings by applicable end uses and CBSA 2019 secondary fuel saturations | 0 | Incremental | 0 | 0 | 0 | 0.29381 | 0 | 0 | 0 | Based on the PSE Business Case: APPROVED_Measure Case_Dishwasher_2022 | Based on the PSE Business Case: APPROVED_Measure Case_Dishwasher_2022 |  | 100% | 100% | 100% | 1 | 0 | 0.32754 | PSE Defined NEI | Based on the PSE Business Case: APPROVED_Measure Case_Dishwasher_2022 | System | System
PSE | MiniMart | Water Heat GT 55 Gal | Existing | Dishwasher - Under Counter - Low Temp - GWH - Foodservice | Under counter low temperature dishwasher with natural gas water heating: foodservice | 0 | 2024 | 2050 | 0.0012664 | Per Building | 0 | 0 | 10 | Based on the PSE Business Case: APPROVED_Measure Case_Dishwasher_2022 | 0.12102 | 0.7172% | Based on the PSE Business Case: APPROVED_Measure Case_Dishwasher_2022 | 0 | Secondary fuel savings calculation based on measure savings by applicable end uses and CBSA 2019 secondary fuel saturations | 0 | Incremental | 0 | 0 | 0 | 0.29381 | 0 | 0 | 0 | Based on the PSE Business Case: APPROVED_Measure Case_Dishwasher_2022 | Based on the PSE Business Case: APPROVED_Measure Case_Dishwasher_2022 |  | 100% | 100% | 100% | 1 | 0 | 0.32754 | PSE Defined NEI | Based on the PSE Business Case: APPROVED_Measure Case_Dishwasher_2022 | System | System
PSE | MiniMart | Water Heat GT 55 Gal | New | Dishwasher - Under Counter - Low Temp - GWH - Foodservice | Under counter low temperature dishwasher with natural gas water heating: foodservice | 0 | 2024 | 2050 | 0.0012664 | Per Building | 0 | 0 | 10 | Based on the PSE Business Case: APPROVED_Measure Case_Dishwasher_2022 | 0.12102 | 0.7231% | Based on the PSE Business Case: APPROVED_Measure Case_Dishwasher_2022 | 0 | Secondary fuel savings calculation based on measure savings by applicable end uses and CBSA 2019 secondary fuel saturations | 0 | Incremental | 0 | 0 | 0 | 0.29381 | 0 | 0 | 0 | Based on the PSE Business Case: APPROVED_Measure Case_Dishwasher_2022 | Based on the PSE Business Case: APPROVED_Measure Case_Dishwasher_2022 |  | 100% | 100% | 100% | 1 | 0 | 0.32754 | PSE Defined NEI | Based on the PSE Business Case: APPROVED_Measure Case_Dishwasher_2022 | System | System
PSE | Restaurant | Water Heat LE 55 Gal | Existing | Dishwasher - Under Counter - Low Temp - GWH - Foodservice | Under counter low temperature dishwasher with natural gas water heating: foodservice | 0 | 2024 | 2050 | 0.038435 | Per Building | 0 | 0 | 10 | Based on the PSE Business Case: APPROVED_Measure Case_Dishwasher_2022 | 3.6728 | 0.2338% | Based on the PSE Business Case: APPROVED_Measure Case_Dishwasher_2022 | 0 | Secondary fuel savings calculation based on measure savings by applicable end uses and CBSA 2019 secondary fuel saturations | 0 | Incremental | 0 | 0 | 0 | 8.9168 | 0 | 0 | 0 | Based on the PSE Business Case: APPROVED_Measure Case_Dishwasher_2022 | Based on the PSE Business Case: APPROVED_Measure Case_Dishwasher_2022 |  | 100% | 100% | 100% | 1 | 0 | 9.9403 | PSE Defined NEI | Based on the PSE Business Case: APPROVED_Measure Case_Dishwasher_2022 | System | System
PSE | Restaurant | Water Heat LE 55 Gal | New | Dishwasher - Under Counter - Low Temp - GWH - Foodservice | Under counter low temperature dishwasher with natural gas water heating: foodservice | 0 | 2024 | 2050 | 0.038435 | Per Building | 0 | 0 | 10 | Based on the PSE Business Case: APPROVED_Measure Case_Dishwasher_2022 | 3.6728 | 0.2362% | Based on the PSE Business Case: APPROVED_Measure Case_Dishwasher_2022 | 0 | Secondary fuel savings calculation based on measure savings by applicable end uses and CBSA 2019 secondary fuel saturations | 0 | Incremental | 0 | 0 | 0 | 8.9168 | 0 | 0 | 0 | Based on the PSE Business Case: APPROVED_Measure Case_Dishwasher_2022 | Based on the PSE Business Case: APPROVED_Measure Case_Dishwasher_2022 |  | 100% | 100% | 100% | 1 | 0 | 9.9403 | PSE Defined NEI | Based on the PSE Business Case: APPROVED_Measure Case_Dishwasher_2022 | System | System
PSE | Restaurant | Water Heat GT 55 Gal | Existing | Dishwasher - Under Counter - Low Temp - GWH - Foodservice | Under counter low temperature dishwasher with natural gas water heating: foodservice | 0 | 2024 | 2050 | 0.038435 | Per Building | 0 | 0 | 10 | Based on the PSE Business Case: APPROVED_Measure Case_Dishwasher_2022 | 3.6728 | 0.3302% | Based on the PSE Business Case: APPROVED_Measure Case_Dishwasher_2022 | 0 | Secondary fuel savings calculation based on measure savings by applicable end uses and CBSA 2019 secondary fuel saturations | 0 | Incremental | 0 | 0 | 0 | 8.9168 | 0 | 0 | 0 | Based on the PSE Business Case: APPROVED_Measure Case_Dishwasher_2022 | Based on the PSE Business Case: APPROVED_Measure Case_Dishwasher_2022 |  | 100% | 100% | 100% | 1 | 0 | 9.9403 | PSE Defined NEI | Based on the PSE Business Case: APPROVED_Measure Case_Dishwasher_2022 | System | System
PSE | Restaurant | Water Heat GT 55 Gal | New | Dishwasher - Under Counter - Low Temp - GWH - Foodservice | Under counter low temperature dishwasher with natural gas water heating: foodservice | 0 | 2024 | 2050 | 0.038435 | Per Building | 0 | 0 | 10 | Based on the PSE Business Case: APPROVED_Measure Case_Dishwasher_2022 | 3.6728 | 0.3329% | Based on the PSE Business Case: APPROVED_Measure Case_Dishwasher_2022 | 0 | Secondary fuel savings calculation based on measure savings by applicable end uses and CBSA 2019 secondary fuel saturations | 0 | Incremental | 0 | 0 | 0 | 8.9168 | 0 | 0 | 0 | Based on the PSE Business Case: APPROVED_Measure Case_Dishwasher_2022 | Based on the PSE Business Case: APPROVED_Measure Case_Dishwasher_2022 |  | 100% | 100% | 100% | 1 | 0 | 9.9403 | PSE Defined NEI | Based on the PSE Business Case: APPROVED_Measure Case_Dishwasher_2022 | System | System
PSE | Lodging | Water Heat LE 55 Gal | Existing | Dishwasher - Under Counter - Low Temp - GWH - Foodservice | Under counter low temperature dishwasher with natural gas water heating: foodservice | 0 | 2024 | 2050 | 0.0044421 | Per Building | 0 | 0 | 10 | Based on the PSE Business Case: APPROVED_Measure Case_Dishwasher_2022 | 0.42449 | 0.003957% | Based on the PSE Business Case: APPROVED_Measure Case_Dishwasher_2022 | 0 | Secondary fuel savings calculation based on measure savings by applicable end uses and CBSA 2019 secondary fuel saturations | 0 | Incremental | 0 | 0 | 0 | 1.0306 | 0 | 0 | 0 | Based on the PSE Business Case: APPROVED_Measure Case_Dishwasher_2022 | Based on the PSE Business Case: APPROVED_Measure Case_Dishwasher_2022 |  | 100% | 100% | 100% | 1 | 0 | 1.1489 | PSE Defined NEI | Based on the PSE Business Case: APPROVED_Measure Case_Dishwasher_2022 | System | System
PSE | Lodging | Water Heat LE 55 Gal | New | Dishwasher - Under Counter - Low Temp - GWH - Foodservice | Under counter low temperature dishwasher with natural gas water heating: foodservice | 0 | 2024 | 2050 | 0.0044421 | Per Building | 0 | 0 | 10 | Based on the PSE Business Case: APPROVED_Measure Case_Dishwasher_2022 | 0.42449 | 0.003998% | Based on the PSE Business Case: APPROVED_Measure Case_Dishwasher_2022 | 0 | Secondary fuel savings calculation based on measure savings by applicable end uses and CBSA 2019 secondary fuel saturations | 0 | Incremental | 0 | 0 | 0 | 1.0306 | 0 | 0 | 0 | Based on the PSE Business Case: APPROVED_Measure Case_Dishwasher_2022 | Based on the PSE Business Case: APPROVED_Measure Case_Dishwasher_2022 |  | 100% | 100% | 100% | 1 | 0 | 1.1489 | PSE Defined NEI | Based on the PSE Business Case: APPROVED_Measure Case_Dishwasher_2022 | System | System
PSE | Lodging | Water Heat GT 55 Gal | Existing | Dishwasher - Under Counter - Low Temp - GWH - Foodservice | Under counter low temperature dishwasher with natural gas water heating: foodservice | 0 | 2024 | 2050 | 0.0044421 | Per Building | 0 | 0 | 10 | Based on the PSE Business Case: APPROVED_Measure Case_Dishwasher_2022 | 0.42449 | 0.005589% | Based on the PSE Business Case: APPROVED_Measure Case_Dishwasher_2022 | 0 | Secondary fuel savings calculation based on measure savings by applicable end uses and CBSA 2019 secondary fuel saturations | 0 | Incremental | 0 | 0 | 0 | 1.0306 | 0 | 0 | 0 | Based on the PSE Business Case: APPROVED_Measure Case_Dishwasher_2022 | Based on the PSE Business Case: APPROVED_Measure Case_Dishwasher_2022 |  | 100% | 100% | 100% | 1 | 0 | 1.1489 | PSE Defined NEI | Based on the PSE Business Case: APPROVED_Measure Case_Dishwasher_2022 | System | System
PSE | Lodging | Water Heat GT 55 Gal | New | Dishwasher - Under Counter - Low Temp - GWH - Foodservice | Under counter low temperature dishwasher with natural gas water heating: foodservice | 0 | 2024 | 2050 | 0.0044421 | Per Building | 0 | 0 | 10 | Based on the PSE Business Case: APPROVED_Measure Case_Dishwasher_2022 | 0.42449 | 0.005635% | Based on the PSE Business Case: APPROVED_Measure Case_Dishwasher_2022 | 0 | Secondary fuel savings calculation based on measure savings by applicable end uses and CBSA 2019 secondary fuel saturations | 0 | Incremental | 0 | 0 | 0 | 1.0306 | 0 | 0 | 0 | Based on the PSE Business Case: APPROVED_Measure Case_Dishwasher_2022 | Based on the PSE Business Case: APPROVED_Measure Case_Dishwasher_2022 |  | 100% | 100% | 100% | 1 | 0 | 1.1489 | PSE Defined NEI | Based on the PSE Business Case: APPROVED_Measure Case_Dishwasher_2022 | System | System
PSE | Hospital | Water Heat LE 55 Gal | Existing | Dishwasher - Under Counter - Low Temp - GWH - Foodservice | Under counter low temperature dishwasher with natural gas water heating: foodservice | 0 | 2024 | 2050 | 0.010383 | Per Building | 0 | 0 | 10 | Based on the PSE Business Case: APPROVED_Measure Case_Dishwasher_2022 | 0.99224 | 0.0006506% | Based on the PSE Business Case: APPROVED_Measure Case_Dishwasher_2022 | 0 | Secondary fuel savings calculation based on measure savings by applicable end uses and CBSA 2019 secondary fuel saturations | 0 | Incremental | 0 | 0 | 0 | 2.409 | 0 | 0 | 0 | Based on the PSE Business Case: APPROVED_Measure Case_Dishwasher_2022 | Based on the PSE Business Case: APPROVED_Measure Case_Dishwasher_2022 |  | 100% | 100% | 100% | 1 | 0 | 2.6855 | PSE Defined NEI | Based on the PSE Business Case: APPROVED_Measure Case_Dishwasher_2022 | System | System
PSE | Hospital | Water Heat LE 55 Gal | New | Dishwasher - Under Counter - Low Temp - GWH - Foodservice | Under counter low temperature dishwasher with natural gas water heating: foodservice | 0 | 2024 | 2050 | 0.010383 | Per Building | 0 | 0 | 10 | Based on the PSE Business Case: APPROVED_Measure Case_Dishwasher_2022 | 0.99224 | 0.0006574% | Based on the PSE Business Case: APPROVED_Measure Case_Dishwasher_2022 | 0 | Secondary fuel savings calculation based on measure savings by applicable end uses and CBSA 2019 secondary fuel saturations | 0 | Incremental | 0 | 0 | 0 | 2.409 | 0 | 0 | 0 | Based on the PSE Business Case: APPROVED_Measure Case_Dishwasher_2022 | Based on the PSE Business Case: APPROVED_Measure Case_Dishwasher_2022 |  | 100% | 100% | 100% | 1 | 0 | 2.6855 | PSE Defined NEI | Based on the PSE Business Case: APPROVED_Measure Case_Dishwasher_2022 | System | System
PSE | Hospital | Water Heat GT 55 Gal | Existing | Dishwasher - Under Counter - Low Temp - GWH - Foodservice | Under counter low temperature dishwasher with natural gas water heating: foodservice | 0 | 2024 | 2050 | 0.010383 | Per Building | 0 | 0 | 10 | Based on the PSE Business Case: APPROVED_Measure Case_Dishwasher_2022 | 0.99224 | 0.000919% | Based on the PSE Business Case: APPROVED_Measure Case_Dishwasher_2022 | 0 | Secondary fuel savings calculation based on measure savings by applicable end uses and CBSA 2019 secondary fuel saturations | 0 | Incremental | 0 | 0 | 0 | 2.409 | 0 | 0 | 0 | Based on the PSE Business Case: APPROVED_Measure Case_Dishwasher_2022 | Based on the PSE Business Case: APPROVED_Measure Case_Dishwasher_2022 |  | 100% | 100% | 100% | 1 | 0 | 2.6855 | PSE Defined NEI | Based on the PSE Business Case: APPROVED_Measure Case_Dishwasher_2022 | System | System
PSE | Hospital | Water Heat GT 55 Gal | New | Dishwasher - Under Counter - Low Temp - GWH - Foodservice | Under counter low temperature dishwasher with natural gas water heating: foodservice | 0 | 2024 | 2050 | 0.010383 | Per Building | 0 | 0 | 10 | Based on the PSE Business Case: APPROVED_Measure Case_Dishwasher_2022 | 0.99224 | 0.0009265% | Based on the PSE Business Case: APPROVED_Measure Case_Dishwasher_2022 | 0 | Secondary fuel savings calculation based on measure savings by applicable end uses and CBSA 2019 secondary fuel saturations | 0 | Incremental | 0 | 0 | 0 | 2.409 | 0 | 0 | 0 | Based on the PSE Business Case: APPROVED_Measure Case_Dishwasher_2022 | Based on the PSE Business Case: APPROVED_Measure Case_Dishwasher_2022 |  | 100% | 100% | 100% | 1 | 0 | 2.6855 | PSE Defined NEI | Based on the PSE Business Case: APPROVED_Measure Case_Dishwasher_2022 | System | System
PSE | Residential Care | Water Heat LE 55 Gal | Existing | Dishwasher - Under Counter - Low Temp - GWH - Foodservice | Under counter low temperature dishwasher with natural gas water heating: foodservice | 0 | 2024 | 2050 | 0.00046993 | Per Building | 0 | 0 | 10 | Based on the PSE Business Case: APPROVED_Measure Case_Dishwasher_2022 | 0.044906 | 0.0006894% | Based on the PSE Business Case: APPROVED_Measure Case_Dishwasher_2022 | 0 | Secondary fuel savings calculation based on measure savings by applicable end uses and CBSA 2019 secondary fuel saturations | 0 | Incremental | 0 | 0 | 0 | 0.10902 | 0 | 0 | 0 | Based on the PSE Business Case: APPROVED_Measure Case_Dishwasher_2022 | Based on the PSE Business Case: APPROVED_Measure Case_Dishwasher_2022 |  | 100% | 100% | 100% | 1 | 0 | 0.12154 | PSE Defined NEI | Based on the PSE Business Case: APPROVED_Measure Case_Dishwasher_2022 | System | System
PSE | Residential Care | Water Heat LE 55 Gal | New | Dishwasher - Under Counter - Low Temp - GWH - Foodservice | Under counter low temperature dishwasher with natural gas water heating: foodservice | 0 | 2024 | 2050 | 0.00046993 | Per Building | 0 | 0 | 10 | Based on the PSE Business Case: APPROVED_Measure Case_Dishwasher_2022 | 0.044906 | 0.0006966% | Based on the PSE Business Case: APPROVED_Measure Case_Dishwasher_2022 | 0 | Secondary fuel savings calculation based on measure savings by applicable end uses and CBSA 2019 secondary fuel saturations | 0 | Incremental | 0 | 0 | 0 | 0.10902 | 0 | 0 | 0 | Based on the PSE Business Case: APPROVED_Measure Case_Dishwasher_2022 | Based on the PSE Business Case: APPROVED_Measure Case_Dishwasher_2022 |  | 100% | 100% | 100% | 1 | 0 | 0.12154 | PSE Defined NEI | Based on the PSE Business Case: APPROVED_Measure Case_Dishwasher_2022 | System | System
PSE | Residential Care | Water Heat GT 55 Gal | Existing | Dishwasher - Under Counter - Low Temp - GWH - Foodservice | Under counter low temperature dishwasher with natural gas water heating: foodservice | 0 | 2024 | 2050 | 0.00046993 | Per Building | 0 | 0 | 10 | Based on the PSE Business Case: APPROVED_Measure Case_Dishwasher_2022 | 0.044906 | 0.0009738% | Based on the PSE Business Case: APPROVED_Measure Case_Dishwasher_2022 | 0 | Secondary fuel savings calculation based on measure savings by applicable end uses and CBSA 2019 secondary fuel saturations | 0 | Incremental | 0 | 0 | 0 | 0.10902 | 0 | 0 | 0 | Based on the PSE Business Case: APPROVED_Measure Case_Dishwasher_2022 | Based on the PSE Business Case: APPROVED_Measure Case_Dishwasher_2022 |  | 100% | 100% | 100% | 1 | 0 | 0.12154 | PSE Defined NEI | Based on the PSE Business Case: APPROVED_Measure Case_Dishwasher_2022 | System | System
PSE | Residential Care | Water Heat GT 55 Gal | New | Dishwasher - Under Counter - Low Temp - GWH - Foodservice | Under counter low temperature dishwasher with natural gas water heating: foodservice | 0 | 2024 | 2050 | 0.00046993 | Per Building | 0 | 0 | 10 | Based on the PSE Business Case: APPROVED_Measure Case_Dishwasher_2022 | 0.044906 | 0.0009818% | Based on the PSE Business Case: APPROVED_Measure Case_Dishwasher_2022 | 0 | Secondary fuel savings calculation based on measure savings by applicable end uses and CBSA 2019 secondary fuel saturations | 0 | Incremental | 0 | 0 | 0 | 0.10902 | 0 | 0 | 0 | Based on the PSE Business Case: APPROVED_Measure Case_Dishwasher_2022 | Based on the PSE Business Case: APPROVED_Measure Case_Dishwasher_2022 |  | 100% | 100% | 100% | 1 | 0 | 0.12154 | PSE Defined NEI | Based on the PSE Business Case: APPROVED_Measure Case_Dishwasher_2022 | System | System
PSE | Assembly | Water Heat LE 55 Gal | Existing | Dishwasher - Under Counter - Low Temp - GWH - Foodservice | Under counter low temperature dishwasher with natural gas water heating: foodservice | 0 | 2024 | 2050 | 0.0013068 | Per Building | 0 | 0 | 10 | Based on the PSE Business Case: APPROVED_Measure Case_Dishwasher_2022 | 0.12488 | 0.01581% | Based on the PSE Business Case: APPROVED_Measure Case_Dishwasher_2022 | 0 | Secondary fuel savings calculation based on measure savings by applicable end uses and CBSA 2019 secondary fuel saturations | 0 | Incremental | 0 | 0 | 0 | 0.30318 | 0 | 0 | 0 | Based on the PSE Business Case: APPROVED_Measure Case_Dishwasher_2022 | Based on the PSE Business Case: APPROVED_Measure Case_Dishwasher_2022 |  | 100% | 100% | 100% | 1 | 0 | 0.33798 | PSE Defined NEI | Based on the PSE Business Case: APPROVED_Measure Case_Dishwasher_2022 | System | System
PSE | Assembly | Water Heat LE 55 Gal | New | Dishwasher - Under Counter - Low Temp - GWH - Foodservice | Under counter low temperature dishwasher with natural gas water heating: foodservice | 0 | 2024 | 2050 | 0.0013068 | Per Building | 0 | 0 | 10 | Based on the PSE Business Case: APPROVED_Measure Case_Dishwasher_2022 | 0.12488 | 0.01597% | Based on the PSE Business Case: APPROVED_Measure Case_Dishwasher_2022 | 0 | Secondary fuel savings calculation based on measure savings by applicable end uses and CBSA 2019 secondary fuel saturations | 0 | Incremental | 0 | 0 | 0 | 0.30318 | 0 | 0 | 0 | Based on the PSE Business Case: APPROVED_Measure Case_Dishwasher_2022 | Based on the PSE Business Case: APPROVED_Measure Case_Dishwasher_2022 |  | 100% | 100% | 100% | 1 | 0 | 0.33798 | PSE Defined NEI | Based on the PSE Business Case: APPROVED_Measure Case_Dishwasher_2022 | System | System
PSE | Assembly | Water Heat GT 55 Gal | Existing | Dishwasher - Under Counter - Low Temp - GWH - Foodservice | Under counter low temperature dishwasher with natural gas water heating: foodservice | 0 | 2024 | 2050 | 0.0013068 | Per Building | 0 | 0 | 10 | Based on the PSE Business Case: APPROVED_Measure Case_Dishwasher_2022 | 0.12488 | 0.02233% | Based on the PSE Business Case: APPROVED_Measure Case_Dishwasher_2022 | 0 | Secondary fuel savings calculation based on measure savings by applicable end uses and CBSA 2019 secondary fuel saturations | 0 | Incremental | 0 | 0 | 0 | 0.30318 | 0 | 0 | 0 | Based on the PSE Business Case: APPROVED_Measure Case_Dishwasher_2022 | Based on the PSE Business Case: APPROVED_Measure Case_Dishwasher_2022 |  | 100% | 100% | 100% | 1 | 0 | 0.33798 | PSE Defined NEI | Based on the PSE Business Case: APPROVED_Measure Case_Dishwasher_2022 | System | System
PSE | Assembly | Water Heat GT 55 Gal | New | Dishwasher - Under Counter - Low Temp - GWH - Foodservice | Under counter low temperature dishwasher with natural gas water heating: foodservice | 0 | 2024 | 2050 | 0.0013068 | Per Building | 0 | 0 | 10 | Based on the PSE Business Case: APPROVED_Measure Case_Dishwasher_2022 | 0.12488 | 0.02251% | Based on the PSE Business Case: APPROVED_Measure Case_Dishwasher_2022 | 0 | Secondary fuel savings calculation based on measure savings by applicable end uses and CBSA 2019 secondary fuel saturations | 0 | Incremental | 0 | 0 | 0 | 0.30318 | 0 | 0 | 0 | Based on the PSE Business Case: APPROVED_Measure Case_Dishwasher_2022 | Based on the PSE Business Case: APPROVED_Measure Case_Dishwasher_2022 |  | 100% | 100% | 100% | 1 | 0 | 0.33798 | PSE Defined NEI | Based on the PSE Business Case: APPROVED_Measure Case_Dishwasher_2022 | System | System
PSE | Other | Water Heat LE 55 Gal | Existing | Dishwasher - Under Counter - Low Temp - GWH - Foodservice | Under counter low temperature dishwasher with natural gas water heating: foodservice | 0 | 2024 | 2050 | 0.0036694 | Per Building | 0 | 0 | 10 | Based on the PSE Business Case: APPROVED_Measure Case_Dishwasher_2022 | 0.35064 | 0.08874% | Based on the PSE Business Case: APPROVED_Measure Case_Dishwasher_2022 | 0 | Secondary fuel savings calculation based on measure savings by applicable end uses and CBSA 2019 secondary fuel saturations | 0 | Incremental | 0 | 0 | 0 | 0.85129 | 0 | 0 | 0 | Based on the PSE Business Case: APPROVED_Measure Case_Dishwasher_2022 | Based on the PSE Business Case: APPROVED_Measure Case_Dishwasher_2022 |  | 100% | 100% | 100% | 1 | 0 | 0.94901 | PSE Defined NEI | Based on the PSE Business Case: APPROVED_Measure Case_Dishwasher_2022 | System | System
PSE | Other | Water Heat LE 55 Gal | New | Dishwasher - Under Counter - Low Temp - GWH - Foodservice | Under counter low temperature dishwasher with natural gas water heating: foodservice | 0 | 2024 | 2050 | 0.0036694 | Per Building | 0 | 0 | 10 | Based on the PSE Business Case: APPROVED_Measure Case_Dishwasher_2022 | 0.35064 | 0.08968% | Based on the PSE Business Case: APPROVED_Measure Case_Dishwasher_2022 | 0 | Secondary fuel savings calculation based on measure savings by applicable end uses and CBSA 2019 secondary fuel saturations | 0 | Incremental | 0 | 0 | 0 | 0.85129 | 0 | 0 | 0 | Based on the PSE Business Case: APPROVED_Measure Case_Dishwasher_2022 | Based on the PSE Business Case: APPROVED_Measure Case_Dishwasher_2022 |  | 100% | 100% | 100% | 1 | 0 | 0.94901 | PSE Defined NEI | Based on the PSE Business Case: APPROVED_Measure Case_Dishwasher_2022 | System | System
PSE | Other | Water Heat GT 55 Gal | Existing | Dishwasher - Under Counter - Low Temp - GWH - Foodservice | Under counter low temperature dishwasher with natural gas water heating: foodservice | 0 | 2024 | 2050 | 0.0036694 | Per Building | 0 | 0 | 10 | Based on the PSE Business Case: APPROVED_Measure Case_Dishwasher_2022 | 0.35064 | 0.1254% | Based on the PSE Business Case: APPROVED_Measure Case_Dishwasher_2022 | 0 | Secondary fuel savings calculation based on measure savings by applicable end uses and CBSA 2019 secondary fuel saturations | 0 | Incremental | 0 | 0 | 0 | 0.85129 | 0 | 0 | 0 | Based on the PSE Business Case: APPROVED_Measure Case_Dishwasher_2022 | Based on the PSE Business Case: APPROVED_Measure Case_Dishwasher_2022 |  | 100% | 100% | 100% | 1 | 0 | 0.94901 | PSE Defined NEI | Based on the PSE Business Case: APPROVED_Measure Case_Dishwasher_2022 | System | System
PSE | Other | Water Heat GT 55 Gal | New | Dishwasher - Under Counter - Low Temp - GWH - Foodservice | Under counter low temperature dishwasher with natural gas water heating: foodservice | 0 | 2024 | 2050 | 0.0036694 | Per Building | 0 | 0 | 10 | Based on the PSE Business Case: APPROVED_Measure Case_Dishwasher_2022 | 0.35064 | 0.1264% | Based on the PSE Business Case: APPROVED_Measure Case_Dishwasher_2022 | 0 | Secondary fuel savings calculation based on measure savings by applicable end uses and CBSA 2019 secondary fuel saturations | 0 | Incremental | 0 | 0 | 0 | 0.85129 | 0 | 0 | 0 | Based on the PSE Business Case: APPROVED_Measure Case_Dishwasher_2022 | Based on the PSE Business Case: APPROVED_Measure Case_Dishwasher_2022 |  | 100% | 100% | 100% | 1 | 0 | 0.94901 | PSE Defined NEI | Based on the PSE Business Case: APPROVED_Measure Case_Dishwasher_2022 | System | System
PSE | Large Off | Cooking | Existing | Oven - Conveyor - GH - Comm | Conveyor oven: heated with natural gas; commercial use | 0 | 2024 | 2050 | 0.098386 | Per Building | 0 | 0 | 12 | Based on the PSE Business Case: APPROVED_Measure Case_Oven_2022 | 41.5187 | 11.51% | Based on the PSE Business Case: APPROVED_Measure Case_Oven_2022 | 0 | Secondary fuel savings calculation based on measure savings by applicable end uses and CBSA 2019 secondary fuel saturations | 0 | Incremental | 0 | 0 | 0 | 219.3997 | 0 | 0 | 0 | Based on the PSE Business Case: APPROVED_Measure Case_Oven_2022 | Based on the PSE Business Case: APPROVED_Measure Case_Oven_2022 |  | 100% | 0% | 100% | 1 | 0 | 0 | PSE Defined NEI | Based on the PSE Business Case: APPROVED_Measure Case_Oven_2022 | System | System
PSE | Large Off | Cooking | New | Oven - Conveyor - GH - Comm | Conveyor oven: heated with natural gas; commercial use | 0 | 2024 | 2050 | 0.098386 | Per Building | 0 | 0 | 12 | Based on the PSE Business Case: APPROVED_Measure Case_Oven_2022 | 41.5187 | 11.51% | Based on the PSE Business Case: APPROVED_Measure Case_Oven_2022 | 0 | Secondary fuel savings calculation based on measure savings by applicable end uses and CBSA 2019 secondary fuel saturations | 0 | Incremental | 0 | 0 | 0 | 219.3997 | 0 | 0 | 0 | Based on the PSE Business Case: APPROVED_Measure Case_Oven_2022 | Based on the PSE Business Case: APPROVED_Measure Case_Oven_2022 |  | 100% | 0% | 100% | 1 | 0 | 0 | PSE Defined NEI | Based on the PSE Business Case: APPROVED_Measure Case_Oven_2022 | System | System
PSE | Medium Off | Cooking | Existing | Oven - Conveyor - GH - Comm | Conveyor oven: heated with natural gas; commercial use | 0 | 2024 | 2050 | 0.018204 | Per Building | 0 | 0 | 12 | Based on the PSE Business Case: APPROVED_Measure Case_Oven_2022 | 7.682 | 9.802% | Based on the PSE Business Case: APPROVED_Measure Case_Oven_2022 | 0 | Secondary fuel savings calculation based on measure savings by applicable end uses and CBSA 2019 secondary fuel saturations | 0 | Incremental | 0 | 0 | 0 | 40.5942 | 0 | 0 | 0 | Based on the PSE Business Case: APPROVED_Measure Case_Oven_2022 | Based on the PSE Business Case: APPROVED_Measure Case_Oven_2022 |  | 100% | 0% | 100% | 1 | 0 | 0 | PSE Defined NEI | Based on the PSE Business Case: APPROVED_Measure Case_Oven_2022 | System | System
PSE | Medium Off | Cooking | New | Oven - Conveyor - GH - Comm | Conveyor oven: heated with natural gas; commercial use | 0 | 2024 | 2050 | 0.018204 | Per Building | 0 | 0 | 12 | Based on the PSE Business Case: APPROVED_Measure Case_Oven_2022 | 7.682 | 9.802% | Based on the PSE Business Case: APPROVED_Measure Case_Oven_2022 | 0 | Secondary fuel savings calculation based on measure savings by applicable end uses and CBSA 2019 secondary fuel saturations | 0 | Incremental | 0 | 0 | 0 | 40.5942 | 0 | 0 | 0 | Based on the PSE Business Case: APPROVED_Measure Case_Oven_2022 | Based on the PSE Business Case: APPROVED_Measure Case_Oven_2022 |  | 100% | 0% | 100% | 1 | 0 | 0 | PSE Defined NEI | Based on the PSE Business Case: APPROVED_Measure Case_Oven_2022 | System | System
PSE | Small Off | Cooking | Existing | Oven - Conveyor - GH - Comm | Conveyor oven: heated with natural gas; commercial use | 0 | 2024 | 2050 | 0.00031504 | Per Building | 0 | 0 | 12 | Based on the PSE Business Case: APPROVED_Measure Case_Oven_2022 | 0.13294 | 2.054% | Based on the PSE Business Case: APPROVED_Measure Case_Oven_2022 | 0 | Secondary fuel savings calculation based on measure savings by applicable end uses and CBSA 2019 secondary fuel saturations | 0 | Incremental | 0 | 0 | 0 | 0.70253 | 0 | 0 | 0 | Based on the PSE Business Case: APPROVED_Measure Case_Oven_2022 | Based on the PSE Business Case: APPROVED_Measure Case_Oven_2022 |  | 100% | 0% | 100% | 1 | 0 | 0 | PSE Defined NEI | Based on the PSE Business Case: APPROVED_Measure Case_Oven_2022 | System | System
PSE | Small Off | Cooking | New | Oven - Conveyor - GH - Comm | Conveyor oven: heated with natural gas; commercial use | 0 | 2024 | 2050 | 0.00031504 | Per Building | 0 | 0 | 12 | Based on the PSE Business Case: APPROVED_Measure Case_Oven_2022 | 0.13294 | 2.054% | Based on the PSE Business Case: APPROVED_Measure Case_Oven_2022 | 0 | Secondary fuel savings calculation based on measure savings by applicable end uses and CBSA 2019 secondary fuel saturations | 0 | Incremental | 0 | 0 | 0 | 0.70253 | 0 | 0 | 0 | Based on the PSE Business Case: APPROVED_Measure Case_Oven_2022 | Based on the PSE Business Case: APPROVED_Measure Case_Oven_2022 |  | 100% | 0% | 100% | 1 | 0 | 0 | PSE Defined NEI | Based on the PSE Business Case: APPROVED_Measure Case_Oven_2022 | System | System
PSE | XLarge Ret | Cooking | Existing | Oven - Conveyor - GH - Comm | Conveyor oven: heated with natural gas; commercial use | 0 | 2024 | 2050 | 0.35775 | Per Building | 0 | 0 | 12 | Based on the PSE Business Case: APPROVED_Measure Case_Oven_2022 | 150.97 | 0.6841% | Based on the PSE Business Case: APPROVED_Measure Case_Oven_2022 | 0 | Secondary fuel savings calculation based on measure savings by applicable end uses and CBSA 2019 secondary fuel saturations | 0 | Incremental | 0 | 0 | 0 | 797.7797 | 0 | 0 | 0 | Based on the PSE Business Case: APPROVED_Measure Case_Oven_2022 | Based on the PSE Business Case: APPROVED_Measure Case_Oven_2022 |  | 100% | 46.55% | 100% | 1 | 0 | 0 | PSE Defined NEI | Based on the PSE Business Case: APPROVED_Measure Case_Oven_2022 | System | System
PSE | XLarge Ret | Cooking | New | Oven - Conveyor - GH - Comm | Conveyor oven: heated with natural gas; commercial use | 0 | 2024 | 2050 | 0.35775 | Per Building | 0 | 0 | 12 | Based on the PSE Business Case: APPROVED_Measure Case_Oven_2022 | 150.97 | 0.6841% | Based on the PSE Business Case: APPROVED_Measure Case_Oven_2022 | 0 | Secondary fuel savings calculation based on measure savings by applicable end uses and CBSA 2019 secondary fuel saturations | 0 | Incremental | 0 | 0 | 0 | 797.7797 | 0 | 0 | 0 | Based on the PSE Business Case: APPROVED_Measure Case_Oven_2022 | Based on the PSE Business Case: APPROVED_Measure Case_Oven_2022 |  | 100% | 46.55% | 100% | 1 | 0 | 0 | PSE Defined NEI | Based on the PSE Business Case: APPROVED_Measure Case_Oven_2022 | System | System
PSE | School K-12 | Cooking | Existing | Oven - Conveyor - GH - Comm | Conveyor oven: heated with natural gas; commercial use | 0 | 2024 | 2050 | 0.011784 | Per Building | 0 | 0 | 12 | Based on the PSE Business Case: APPROVED_Measure Case_Oven_2022 | 4.9729 | 2.967% | Based on the PSE Business Case: APPROVED_Measure Case_Oven_2022 | 0 | Secondary fuel savings calculation based on measure savings by applicable end uses and CBSA 2019 secondary fuel saturations | 0 | Incremental | 0 | 0 | 0 | 26.2784 | 0 | 0 | 0 | Based on the PSE Business Case: APPROVED_Measure Case_Oven_2022 | Based on the PSE Business Case: APPROVED_Measure Case_Oven_2022 |  | 100% | 46.55% | 100% | 1 | 0 | 0 | PSE Defined NEI | Based on the PSE Business Case: APPROVED_Measure Case_Oven_2022 | System | System
PSE | School K-12 | Cooking | New | Oven - Conveyor - GH - Comm | Conveyor oven: heated with natural gas; commercial use | 0 | 2024 | 2050 | 0.011784 | Per Building | 0 | 0 | 12 | Based on the PSE Business Case: APPROVED_Measure Case_Oven_2022 | 4.9729 | 2.967% | Based on the PSE Business Case: APPROVED_Measure Case_Oven_2022 | 0 | Secondary fuel savings calculation based on measure savings by applicable end uses and CBSA 2019 secondary fuel saturations | 0 | Incremental | 0 | 0 | 0 | 26.2784 | 0 | 0 | 0 | Based on the PSE Business Case: APPROVED_Measure Case_Oven_2022 | Based on the PSE Business Case: APPROVED_Measure Case_Oven_2022 |  | 100% | 46.55% | 100% | 1 | 0 | 0 | PSE Defined NEI | Based on the PSE Business Case: APPROVED_Measure Case_Oven_2022 | System | System
PSE | University | Cooking | Existing | Oven - Conveyor - GH - Comm | Conveyor oven: heated with natural gas; commercial use | 0 | 2024 | 2050 | 0.065269 | Per Building | 0 | 0 | 12 | Based on the PSE Business Case: APPROVED_Measure Case_Oven_2022 | 27.5437 | 3.272% | Based on the PSE Business Case: APPROVED_Measure Case_Oven_2022 | 0 | Secondary fuel savings calculation based on measure savings by applicable end uses and CBSA 2019 secondary fuel saturations | 0 | Incremental | 0 | 0 | 0 | 145.5507 | 0 | 0 | 0 | Based on the PSE Business Case: APPROVED_Measure Case_Oven_2022 | Based on the PSE Business Case: APPROVED_Measure Case_Oven_2022 |  | 100% | 46.55% | 100% | 1 | 0 | 0 | PSE Defined NEI | Based on the PSE Business Case: APPROVED_Measure Case_Oven_2022 | System | System
PSE | University | Cooking | New | Oven - Conveyor - GH - Comm | Conveyor oven: heated with natural gas; commercial use | 0 | 2024 | 2050 | 0.065269 | Per Building | 0 | 0 | 12 | Based on the PSE Business Case: APPROVED_Measure Case_Oven_2022 | 27.5437 | 3.272% | Based on the PSE Business Case: APPROVED_Measure Case_Oven_2022 | 0 | Secondary fuel savings calculation based on measure savings by applicable end uses and CBSA 2019 secondary fuel saturations | 0 | Incremental | 0 | 0 | 0 | 145.5507 | 0 | 0 | 0 | Based on the PSE Business Case: APPROVED_Measure Case_Oven_2022 | Based on the PSE Business Case: APPROVED_Measure Case_Oven_2022 |  | 100% | 46.55% | 100% | 1 | 0 | 0 | PSE Defined NEI | Based on the PSE Business Case: APPROVED_Measure Case_Oven_2022 | System | System
PSE | Warehouse | Cooking | Existing | Oven - Conveyor - GH - Comm | Conveyor oven: heated with natural gas; commercial use | 0 | 2024 | 2050 | 0.02642 | Per Building | 0 | 0 | 12 | Based on the PSE Business Case: APPROVED_Measure Case_Oven_2022 | 11.1494 | 7.606% | Based on the PSE Business Case: APPROVED_Measure Case_Oven_2022 | 0 | Secondary fuel savings calculation based on measure savings by applicable end uses and CBSA 2019 secondary fuel saturations | 0 | Incremental | 0 | 0 | 0 | 58.9175 | 0 | 0 | 0 | Based on the PSE Business Case: APPROVED_Measure Case_Oven_2022 | Based on the PSE Business Case: APPROVED_Measure Case_Oven_2022 |  | 100% | 0% | 100% | 1 | 0 | 0 | PSE Defined NEI | Based on the PSE Business Case: APPROVED_Measure Case_Oven_2022 | System | System
PSE | Warehouse | Cooking | New | Oven - Conveyor - GH - Comm | Conveyor oven: heated with natural gas; commercial use | 0 | 2024 | 2050 | 0.02642 | Per Building | 0 | 0 | 12 | Based on the PSE Business Case: APPROVED_Measure Case_Oven_2022 | 11.1494 | 7.606% | Based on the PSE Business Case: APPROVED_Measure Case_Oven_2022 | 0 | Secondary fuel savings calculation based on measure savings by applicable end uses and CBSA 2019 secondary fuel saturations | 0 | Incremental | 0 | 0 | 0 | 58.9175 | 0 | 0 | 0 | Based on the PSE Business Case: APPROVED_Measure Case_Oven_2022 | Based on the PSE Business Case: APPROVED_Measure Case_Oven_2022 |  | 100% | 0% | 100% | 1 | 0 | 0 | PSE Defined NEI | Based on the PSE Business Case: APPROVED_Measure Case_Oven_2022 | System | System
PSE | Supermarket | Cooking | Existing | Oven - Conveyor - GH - Comm | Conveyor oven: heated with natural gas; commercial use | 0 | 2024 | 2050 | 0.17657 | Per Building | 0 | 0 | 12 | Based on the PSE Business Case: APPROVED_Measure Case_Oven_2022 | 74.5138 | 0.9285% | Based on the PSE Business Case: APPROVED_Measure Case_Oven_2022 | 0 | Secondary fuel savings calculation based on measure savings by applicable end uses and CBSA 2019 secondary fuel saturations | 0 | Incremental | 0 | 0 | 0 | 393.7577 | 0 | 0 | 0 | Based on the PSE Business Case: APPROVED_Measure Case_Oven_2022 | Based on the PSE Business Case: APPROVED_Measure Case_Oven_2022 |  | 100% | 46.55% | 100% | 1 | 0 | 0 | PSE Defined NEI | Based on the PSE Business Case: APPROVED_Measure Case_Oven_2022 | System | System
PSE | Supermarket | Cooking | New | Oven - Conveyor - GH - Comm | Conveyor oven: heated with natural gas; commercial use | 0 | 2024 | 2050 | 0.17657 | Per Building | 0 | 0 | 12 | Based on the PSE Business Case: APPROVED_Measure Case_Oven_2022 | 74.5138 | 0.9285% | Based on the PSE Business Case: APPROVED_Measure Case_Oven_2022 | 0 | Secondary fuel savings calculation based on measure savings by applicable end uses and CBSA 2019 secondary fuel saturations | 0 | Incremental | 0 | 0 | 0 | 393.7577 | 0 | 0 | 0 | Based on the PSE Business Case: APPROVED_Measure Case_Oven_2022 | Based on the PSE Business Case: APPROVED_Measure Case_Oven_2022 |  | 100% | 46.55% | 100% | 1 | 0 | 0 | PSE Defined NEI | Based on the PSE Business Case: APPROVED_Measure Case_Oven_2022 | System | System
PSE | MiniMart | Cooking | Existing | Oven - Conveyor - GH - Comm | Conveyor oven: heated with natural gas; commercial use | 0 | 2024 | 2050 | 0.0027296 | Per Building | 0 | 0 | 12 | Based on the PSE Business Case: APPROVED_Measure Case_Oven_2022 | 1.1519 | 0.07946% | Based on the PSE Business Case: APPROVED_Measure Case_Oven_2022 | 0 | Secondary fuel savings calculation based on measure savings by applicable end uses and CBSA 2019 secondary fuel saturations | 0 | Incremental | 0 | 0 | 0 | 6.0869 | 0 | 0 | 0 | Based on the PSE Business Case: APPROVED_Measure Case_Oven_2022 | Based on the PSE Business Case: APPROVED_Measure Case_Oven_2022 |  | 100% | 46.55% | 100% | 1 | 0 | 0 | PSE Defined NEI | Based on the PSE Business Case: APPROVED_Measure Case_Oven_2022 | System | System
PSE | MiniMart | Cooking | New | Oven - Conveyor - GH - Comm | Conveyor oven: heated with natural gas; commercial use | 0 | 2024 | 2050 | 0.0027296 | Per Building | 0 | 0 | 12 | Based on the PSE Business Case: APPROVED_Measure Case_Oven_2022 | 1.1519 | 0.07946% | Based on the PSE Business Case: APPROVED_Measure Case_Oven_2022 | 0 | Secondary fuel savings calculation based on measure savings by applicable end uses and CBSA 2019 secondary fuel saturations | 0 | Incremental | 0 | 0 | 0 | 6.0869 | 0 | 0 | 0 | Based on the PSE Business Case: APPROVED_Measure Case_Oven_2022 | Based on the PSE Business Case: APPROVED_Measure Case_Oven_2022 |  | 100% | 46.55% | 100% | 1 | 0 | 0 | PSE Defined NEI | Based on the PSE Business Case: APPROVED_Measure Case_Oven_2022 | System | System
PSE | Restaurant | Cooking | Existing | Oven - Conveyor - GH - Comm | Conveyor oven: heated with natural gas; commercial use | 0 | 2024 | 2050 | 0.087845 | Per Building | 0 | 0 | 12 | Based on the PSE Business Case: APPROVED_Measure Case_Oven_2022 | 37.0708 | 0.5012% | Based on the PSE Business Case: APPROVED_Measure Case_Oven_2022 | 0 | Secondary fuel savings calculation based on measure savings by applicable end uses and CBSA 2019 secondary fuel saturations | 0 | Incremental | 0 | 0 | 0 | 195.8953 | 0 | 0 | 0 | Based on the PSE Business Case: APPROVED_Measure Case_Oven_2022 | Based on the PSE Business Case: APPROVED_Measure Case_Oven_2022 |  | 100% | 46.55% | 100% | 1 | 0 | 0 | PSE Defined NEI | Based on the PSE Business Case: APPROVED_Measure Case_Oven_2022 | System | System
PSE | Restaurant | Cooking | New | Oven - Conveyor - GH - Comm | Conveyor oven: heated with natural gas; commercial use | 0 | 2024 | 2050 | 0.087845 | Per Building | 0 | 0 | 12 | Based on the PSE Business Case: APPROVED_Measure Case_Oven_2022 | 37.0708 | 0.5012% | Based on the PSE Business Case: APPROVED_Measure Case_Oven_2022 | 0 | Secondary fuel savings calculation based on measure savings by applicable end uses and CBSA 2019 secondary fuel saturations | 0 | Incremental | 0 | 0 | 0 | 195.8953 | 0 | 0 | 0 | Based on the PSE Business Case: APPROVED_Measure Case_Oven_2022 | Based on the PSE Business Case: APPROVED_Measure Case_Oven_2022 |  | 100% | 46.55% | 100% | 1 | 0 | 0 | PSE Defined NEI | Based on the PSE Business Case: APPROVED_Measure Case_Oven_2022 | System | System
PSE | Lodging | Cooking | Existing | Oven - Conveyor - GH - Comm | Conveyor oven: heated with natural gas; commercial use | 0 | 2024 | 2050 | 0.10945 | Per Building | 0 | 0 | 12 | Based on the PSE Business Case: APPROVED_Measure Case_Oven_2022 | 46.1884 | 2.015% | Based on the PSE Business Case: APPROVED_Measure Case_Oven_2022 | 0 | Secondary fuel savings calculation based on measure savings by applicable end uses and CBSA 2019 secondary fuel saturations | 0 | Incremental | 0 | 0 | 0 | 244.076 | 0 | 0 | 0 | Based on the PSE Business Case: APPROVED_Measure Case_Oven_2022 | Based on the PSE Business Case: APPROVED_Measure Case_Oven_2022 |  | 100% | 46.55% | 100% | 1 | 0 | 0 | PSE Defined NEI | Based on the PSE Business Case: APPROVED_Measure Case_Oven_2022 | System | System
PSE | Lodging | Cooking | New | Oven - Conveyor - GH - Comm | Conveyor oven: heated with natural gas; commercial use | 0 | 2024 | 2050 | 0.10945 | Per Building | 0 | 0 | 12 | Based on the PSE Business Case: APPROVED_Measure Case_Oven_2022 | 46.1884 | 2.015% | Based on the PSE Business Case: APPROVED_Measure Case_Oven_2022 | 0 | Secondary fuel savings calculation based on measure savings by applicable end uses and CBSA 2019 secondary fuel saturations | 0 | Incremental | 0 | 0 | 0 | 244.076 | 0 | 0 | 0 | Based on the PSE Business Case: APPROVED_Measure Case_Oven_2022 | Based on the PSE Business Case: APPROVED_Measure Case_Oven_2022 |  | 100% | 46.55% | 100% | 1 | 0 | 0 | PSE Defined NEI | Based on the PSE Business Case: APPROVED_Measure Case_Oven_2022 | System | System
PSE | Hospital | Cooking | Existing | Oven - Conveyor - GH - Comm | Conveyor oven: heated with natural gas; commercial use | 0 | 2024 | 2050 | 1.5664 | Per Building | 0 | 0 | 12 | Based on the PSE Business Case: APPROVED_Measure Case_Oven_2022 | 661.0189 | 1.235% | Based on the PSE Business Case: APPROVED_Measure Case_Oven_2022 | 0 | Secondary fuel savings calculation based on measure savings by applicable end uses and CBSA 2019 secondary fuel saturations | 0 | Incremental | 0 | 0 | 0 | 3493.0618 | 0 | 0 | 0 | Based on the PSE Business Case: APPROVED_Measure Case_Oven_2022 | Based on the PSE Business Case: APPROVED_Measure Case_Oven_2022 |  | 100% | 46.55% | 100% | 1 | 0 | 0 | PSE Defined NEI | Based on the PSE Business Case: APPROVED_Measure Case_Oven_2022 | System | System
PSE | Hospital | Cooking | New | Oven - Conveyor - GH - Comm | Conveyor oven: heated with natural gas; commercial use | 0 | 2024 | 2050 | 1.5664 | Per Building | 0 | 0 | 12 | Based on the PSE Business Case: APPROVED_Measure Case_Oven_2022 | 661.0189 | 1.235% | Based on the PSE Business Case: APPROVED_Measure Case_Oven_2022 | 0 | Secondary fuel savings calculation based on measure savings by applicable end uses and CBSA 2019 secondary fuel saturations | 0 | Incremental | 0 | 0 | 0 | 3493.0618 | 0 | 0 | 0 | Based on the PSE Business Case: APPROVED_Measure Case_Oven_2022 | Based on the PSE Business Case: APPROVED_Measure Case_Oven_2022 |  | 100% | 46.55% | 100% | 1 | 0 | 0 | PSE Defined NEI | Based on the PSE Business Case: APPROVED_Measure Case_Oven_2022 | System | System
PSE | Residential Care | Cooking | Existing | Oven - Conveyor - GH - Comm | Conveyor oven: heated with natural gas; commercial use | 0 | 2024 | 2050 | 0.021634 | Per Building | 0 | 0 | 12 | Based on the PSE Business Case: APPROVED_Measure Case_Oven_2022 | 9.1294 | 0.7443% | Based on the PSE Business Case: APPROVED_Measure Case_Oven_2022 | 0 | Secondary fuel savings calculation based on measure savings by applicable end uses and CBSA 2019 secondary fuel saturations | 0 | Incremental | 0 | 0 | 0 | 48.2432 | 0 | 0 | 0 | Based on the PSE Business Case: APPROVED_Measure Case_Oven_2022 | Based on the PSE Business Case: APPROVED_Measure Case_Oven_2022 |  | 100% | 46.55% | 100% | 1 | 0 | 0 | PSE Defined NEI | Based on the PSE Business Case: APPROVED_Measure Case_Oven_2022 | System | System
PSE | Residential Care | Cooking | New | Oven - Conveyor - GH - Comm | Conveyor oven: heated with natural gas; commercial use | 0 | 2024 | 2050 | 0.021634 | Per Building | 0 | 0 | 12 | Based on the PSE Business Case: APPROVED_Measure Case_Oven_2022 | 9.1294 | 0.7443% | Based on the PSE Business Case: APPROVED_Measure Case_Oven_2022 | 0 | Secondary fuel savings calculation based on measure savings by applicable end uses and CBSA 2019 secondary fuel saturations | 0 | Incremental | 0 | 0 | 0 | 48.2432 | 0 | 0 | 0 | Based on the PSE Business Case: APPROVED_Measure Case_Oven_2022 | Based on the PSE Business Case: APPROVED_Measure Case_Oven_2022 |  | 100% | 46.55% | 100% | 1 | 0 | 0 | PSE Defined NEI | Based on the PSE Business Case: APPROVED_Measure Case_Oven_2022 | System | System
PSE | Assembly | Cooking | Existing | Oven - Conveyor - GH - Comm | Conveyor oven: heated with natural gas; commercial use | 0 | 2024 | 2050 | 0.013867 | Per Building | 0 | 0 | 12 | Based on the PSE Business Case: APPROVED_Measure Case_Oven_2022 | 5.8519 | 1.494% | Based on the PSE Business Case: APPROVED_Measure Case_Oven_2022 | 0 | Secondary fuel savings calculation based on measure savings by applicable end uses and CBSA 2019 secondary fuel saturations | 0 | Incremental | 0 | 0 | 0 | 30.9234 | 0 | 0 | 0 | Based on the PSE Business Case: APPROVED_Measure Case_Oven_2022 | Based on the PSE Business Case: APPROVED_Measure Case_Oven_2022 |  | 100% | 46.55% | 100% | 1 | 0 | 0 | PSE Defined NEI | Based on the PSE Business Case: APPROVED_Measure Case_Oven_2022 | System | System
PSE | Assembly | Cooking | New | Oven - Conveyor - GH - Comm | Conveyor oven: heated with natural gas; commercial use | 0 | 2024 | 2050 | 0.013867 | Per Building | 0 | 0 | 12 | Based on the PSE Business Case: APPROVED_Measure Case_Oven_2022 | 5.8519 | 1.494% | Based on the PSE Business Case: APPROVED_Measure Case_Oven_2022 | 0 | Secondary fuel savings calculation based on measure savings by applicable end uses and CBSA 2019 secondary fuel saturations | 0 | Incremental | 0 | 0 | 0 | 30.9234 | 0 | 0 | 0 | Based on the PSE Business Case: APPROVED_Measure Case_Oven_2022 | Based on the PSE Business Case: APPROVED_Measure Case_Oven_2022 |  | 100% | 46.55% | 100% | 1 | 0 | 0 | PSE Defined NEI | Based on the PSE Business Case: APPROVED_Measure Case_Oven_2022 | System | System
PSE | Other | Cooking | Existing | Oven - Conveyor - GH - Comm | Conveyor oven: heated with natural gas; commercial use | 0 | 2024 | 2050 | 0.034705 | Per Building | 0 | 0 | 12 | Based on the PSE Business Case: APPROVED_Measure Case_Oven_2022 | 14.6455 | 4.257% | Based on the PSE Business Case: APPROVED_Measure Case_Oven_2022 | 0 | Secondary fuel savings calculation based on measure savings by applicable end uses and CBSA 2019 secondary fuel saturations | 0 | Incremental | 0 | 0 | 0 | 77.3921 | 0 | 0 | 0 | Based on the PSE Business Case: APPROVED_Measure Case_Oven_2022 | Based on the PSE Business Case: APPROVED_Measure Case_Oven_2022 |  | 100% | 46.55% | 100% | 1 | 0 | 0 | PSE Defined NEI | Based on the PSE Business Case: APPROVED_Measure Case_Oven_2022 | System | System
PSE | Other | Cooking | New | Oven - Conveyor - GH - Comm | Conveyor oven: heated with natural gas; commercial use | 0 | 2024 | 2050 | 0.034705 | Per Building | 0 | 0 | 12 | Based on the PSE Business Case: APPROVED_Measure Case_Oven_2022 | 14.6455 | 4.257% | Based on the PSE Business Case: APPROVED_Measure Case_Oven_2022 | 0 | Secondary fuel savings calculation based on measure savings by applicable end uses and CBSA 2019 secondary fuel saturations | 0 | Incremental | 0 | 0 | 0 | 77.3921 | 0 | 0 | 0 | Based on the PSE Business Case: APPROVED_Measure Case_Oven_2022 | Based on the PSE Business Case: APPROVED_Measure Case_Oven_2022 |  | 100% | 46.55% | 100% | 1 | 0 | 0 | PSE Defined NEI | Based on the PSE Business Case: APPROVED_Measure Case_Oven_2022 | System | System
PSE | Large Off | Cooking | Existing | Oven - Convection - Double - GH - Comm | Double convection oven heated with natural gas: commercial use | 0 | 2024 | 2050 | 0.00089144 | Per Building | 0 | 0 | 12 | Based on the PSE Business Case: APPROVED_Measure Case_Oven_2022 | 0.72385 | 0.2007% | Based on the PSE Business Case: APPROVED_Measure Case_Oven_2022 | 0 | Secondary fuel savings calculation based on measure savings by applicable end uses and CBSA 2019 secondary fuel saturations | 0 | Incremental | 0 | 0 | 0 | 2.3605 | 0 | 0 | 0 | Based on the PSE Business Case: APPROVED_Measure Case_Oven_2022 | Based on the PSE Business Case: APPROVED_Measure Case_Oven_2022 |  | 100% | 0% | 100% | 1 | 0 | 0 | PSE Defined NEI | Based on the PSE Business Case: APPROVED_Measure Case_Oven_2022 | System | System
PSE | Large Off | Cooking | New | Oven - Convection - Double - GH - Comm | Double convection oven heated with natural gas: commercial use | 0 | 2024 | 2050 | 0.00089144 | Per Building | 0 | 0 | 12 | Based on the PSE Business Case: APPROVED_Measure Case_Oven_2022 | 0.72385 | 0.2007% | Based on the PSE Business Case: APPROVED_Measure Case_Oven_2022 | 0 | Secondary fuel savings calculation based on measure savings by applicable end uses and CBSA 2019 secondary fuel saturations | 0 | Incremental | 0 | 0 | 0 | 2.3605 | 0 | 0 | 0 | Based on the PSE Business Case: APPROVED_Measure Case_Oven_2022 | Based on the PSE Business Case: APPROVED_Measure Case_Oven_2022 |  | 100% | 0% | 100% | 1 | 0 | 0 | PSE Defined NEI | Based on the PSE Business Case: APPROVED_Measure Case_Oven_2022 | System | System
PSE | Medium Off | Cooking | Existing | Oven - Convection - Double - GH - Comm | Double convection oven heated with natural gas: commercial use | 0 | 2024 | 2050 | 0.00091398 | Per Building | 0 | 0 | 12 | Based on the PSE Business Case: APPROVED_Measure Case_Oven_2022 | 0.74215 | 0.947% | Based on the PSE Business Case: APPROVED_Measure Case_Oven_2022 | 0 | Secondary fuel savings calculation based on measure savings by applicable end uses and CBSA 2019 secondary fuel saturations | 0 | Incremental | 0 | 0 | 0 | 2.4202 | 0 | 0 | 0 | Based on the PSE Business Case: APPROVED_Measure Case_Oven_2022 | Based on the PSE Business Case: APPROVED_Measure Case_Oven_2022 |  | 100% | 0% | 100% | 1 | 0 | 0 | PSE Defined NEI | Based on the PSE Business Case: APPROVED_Measure Case_Oven_2022 | System | System
PSE | Medium Off | Cooking | New | Oven - Convection - Double - GH - Comm | Double convection oven heated with natural gas: commercial use | 0 | 2024 | 2050 | 0.00091398 | Per Building | 0 | 0 | 12 | Based on the PSE Business Case: APPROVED_Measure Case_Oven_2022 | 0.74215 | 0.947% | Based on the PSE Business Case: APPROVED_Measure Case_Oven_2022 | 0 | Secondary fuel savings calculation based on measure savings by applicable end uses and CBSA 2019 secondary fuel saturations | 0 | Incremental | 0 | 0 | 0 | 2.4202 | 0 | 0 | 0 | Based on the PSE Business Case: APPROVED_Measure Case_Oven_2022 | Based on the PSE Business Case: APPROVED_Measure Case_Oven_2022 |  | 100% | 0% | 100% | 1 | 0 | 0 | PSE Defined NEI | Based on the PSE Business Case: APPROVED_Measure Case_Oven_2022 | System | System
PSE | Small Off | Cooking | Existing | Oven - Convection - Double - GH - Comm | Double convection oven heated with natural gas: commercial use | 0 | 2024 | 2050 | 0.00011201 | Per Building | 0 | 0 | 12 | Based on the PSE Business Case: APPROVED_Measure Case_Oven_2022 | 0.090949 | 1.405% | Based on the PSE Business Case: APPROVED_Measure Case_Oven_2022 | 0 | Secondary fuel savings calculation based on measure savings by applicable end uses and CBSA 2019 secondary fuel saturations | 0 | Incremental | 0 | 0 | 0 | 0.29659 | 0 | 0 | 0 | Based on the PSE Business Case: APPROVED_Measure Case_Oven_2022 | Based on the PSE Business Case: APPROVED_Measure Case_Oven_2022 |  | 100% | 0% | 100% | 1 | 0 | 0 | PSE Defined NEI | Based on the PSE Business Case: APPROVED_Measure Case_Oven_2022 | System | System
PSE | Small Off | Cooking | New | Oven - Convection - Double - GH - Comm | Double convection oven heated with natural gas: commercial use | 0 | 2024 | 2050 | 0.00011201 | Per Building | 0 | 0 | 12 | Based on the PSE Business Case: APPROVED_Measure Case_Oven_2022 | 0.090949 | 1.405% | Based on the PSE Business Case: APPROVED_Measure Case_Oven_2022 | 0 | Secondary fuel savings calculation based on measure savings by applicable end uses and CBSA 2019 secondary fuel saturations | 0 | Incremental | 0 | 0 | 0 | 0.29659 | 0 | 0 | 0 | Based on the PSE Business Case: APPROVED_Measure Case_Oven_2022 | Based on the PSE Business Case: APPROVED_Measure Case_Oven_2022 |  | 100% | 0% | 100% | 1 | 0 | 0 | PSE Defined NEI | Based on the PSE Business Case: APPROVED_Measure Case_Oven_2022 | System | System
PSE | XLarge Ret | Cooking | Existing | Oven - Convection - Double - GH - Comm | Double convection oven heated with natural gas: commercial use | 0 | 2024 | 2050 | 0.001118 | Per Building | 0 | 0 | 12 | Based on the PSE Business Case: APPROVED_Measure Case_Oven_2022 | 0.90784 | 0.004114% | Based on the PSE Business Case: APPROVED_Measure Case_Oven_2022 | 0 | Secondary fuel savings calculation based on measure savings by applicable end uses and CBSA 2019 secondary fuel saturations | 0 | Incremental | 0 | 0 | 0 | 2.9605 | 0 | 0 | 0 | Based on the PSE Business Case: APPROVED_Measure Case_Oven_2022 | Based on the PSE Business Case: APPROVED_Measure Case_Oven_2022 |  | 100% | 78.08% | 100% | 1 | 0 | 0 | PSE Defined NEI | Based on the PSE Business Case: APPROVED_Measure Case_Oven_2022 | System | System
PSE | XLarge Ret | Cooking | New | Oven - Convection - Double - GH - Comm | Double convection oven heated with natural gas: commercial use | 0 | 2024 | 2050 | 0.001118 | Per Building | 0 | 0 | 12 | Based on the PSE Business Case: APPROVED_Measure Case_Oven_2022 | 0.90784 | 0.004114% | Based on the PSE Business Case: APPROVED_Measure Case_Oven_2022 | 0 | Secondary fuel savings calculation based on measure savings by applicable end uses and CBSA 2019 secondary fuel saturations | 0 | Incremental | 0 | 0 | 0 | 2.9605 | 0 | 0 | 0 | Based on the PSE Business Case: APPROVED_Measure Case_Oven_2022 | Based on the PSE Business Case: APPROVED_Measure Case_Oven_2022 |  | 100% | 78.08% | 100% | 1 | 0 | 0 | PSE Defined NEI | Based on the PSE Business Case: APPROVED_Measure Case_Oven_2022 | System | System
PSE | School K-12 | Cooking | Existing | Oven - Convection - Double - GH - Comm | Double convection oven heated with natural gas: commercial use | 0 | 2024 | 2050 | 0.00025891 | Per Building | 0 | 0 | 12 | Based on the PSE Business Case: APPROVED_Measure Case_Oven_2022 | 0.21024 | 0.1254% | Based on the PSE Business Case: APPROVED_Measure Case_Oven_2022 | 0 | Secondary fuel savings calculation based on measure savings by applicable end uses and CBSA 2019 secondary fuel saturations | 0 | Incremental | 0 | 0 | 0 | 0.68559 | 0 | 0 | 0 | Based on the PSE Business Case: APPROVED_Measure Case_Oven_2022 | Based on the PSE Business Case: APPROVED_Measure Case_Oven_2022 |  | 100% | 52.05% | 100% | 1 | 0 | 0 | PSE Defined NEI | Based on the PSE Business Case: APPROVED_Measure Case_Oven_2022 | System | System
PSE | School K-12 | Cooking | New | Oven - Convection - Double - GH - Comm | Double convection oven heated with natural gas: commercial use | 0 | 2024 | 2050 | 0.00025891 | Per Building | 0 | 0 | 12 | Based on the PSE Business Case: APPROVED_Measure Case_Oven_2022 | 0.21024 | 0.1254% | Based on the PSE Business Case: APPROVED_Measure Case_Oven_2022 | 0 | Secondary fuel savings calculation based on measure savings by applicable end uses and CBSA 2019 secondary fuel saturations | 0 | Incremental | 0 | 0 | 0 | 0.68559 | 0 | 0 | 0 | Based on the PSE Business Case: APPROVED_Measure Case_Oven_2022 | Based on the PSE Business Case: APPROVED_Measure Case_Oven_2022 |  | 100% | 52.05% | 100% | 1 | 0 | 0 | PSE Defined NEI | Based on the PSE Business Case: APPROVED_Measure Case_Oven_2022 | System | System
PSE | University | Cooking | Existing | Oven - Convection - Double - GH - Comm | Double convection oven heated with natural gas: commercial use | 0 | 2024 | 2050 | 0.00076559 | Per Building | 0 | 0 | 12 | Based on the PSE Business Case: APPROVED_Measure Case_Oven_2022 | 0.62166 | 0.07385% | Based on the PSE Business Case: APPROVED_Measure Case_Oven_2022 | 0 | Secondary fuel savings calculation based on measure savings by applicable end uses and CBSA 2019 secondary fuel saturations | 0 | Incremental | 0 | 0 | 0 | 2.0273 | 0 | 0 | 0 | Based on the PSE Business Case: APPROVED_Measure Case_Oven_2022 | Based on the PSE Business Case: APPROVED_Measure Case_Oven_2022 |  | 100% | 52.05% | 100% | 1 | 0 | 0 | PSE Defined NEI | Based on the PSE Business Case: APPROVED_Measure Case_Oven_2022 | System | System
PSE | University | Cooking | New | Oven - Convection - Double - GH - Comm | Double convection oven heated with natural gas: commercial use | 0 | 2024 | 2050 | 0.00076559 | Per Building | 0 | 0 | 12 | Based on the PSE Business Case: APPROVED_Measure Case_Oven_2022 | 0.62166 | 0.07385% | Based on the PSE Business Case: APPROVED_Measure Case_Oven_2022 | 0 | Secondary fuel savings calculation based on measure savings by applicable end uses and CBSA 2019 secondary fuel saturations | 0 | Incremental | 0 | 0 | 0 | 2.0273 | 0 | 0 | 0 | Based on the PSE Business Case: APPROVED_Measure Case_Oven_2022 | Based on the PSE Business Case: APPROVED_Measure Case_Oven_2022 |  | 100% | 52.05% | 100% | 1 | 0 | 0 | PSE Defined NEI | Based on the PSE Business Case: APPROVED_Measure Case_Oven_2022 | System | System
PSE | Warehouse | Cooking | Existing | Oven - Convection - Double - GH - Comm | Double convection oven heated with natural gas: commercial use | 0 | 2024 | 2050 | 0.00069651 | Per Building | 0 | 0 | 12 | Based on the PSE Business Case: APPROVED_Measure Case_Oven_2022 | 0.56557 | 0.3858% | Based on the PSE Business Case: APPROVED_Measure Case_Oven_2022 | 0 | Secondary fuel savings calculation based on measure savings by applicable end uses and CBSA 2019 secondary fuel saturations | 0 | Incremental | 0 | 0 | 0 | 1.8444 | 0 | 0 | 0 | Based on the PSE Business Case: APPROVED_Measure Case_Oven_2022 | Based on the PSE Business Case: APPROVED_Measure Case_Oven_2022 |  | 100% | 0% | 100% | 1 | 0 | 0 | PSE Defined NEI | Based on the PSE Business Case: APPROVED_Measure Case_Oven_2022 | System | System
PSE | Warehouse | Cooking | New | Oven - Convection - Double - GH - Comm | Double convection oven heated with natural gas: commercial use | 0 | 2024 | 2050 | 0.00069651 | Per Building | 0 | 0 | 12 | Based on the PSE Business Case: APPROVED_Measure Case_Oven_2022 | 0.56557 | 0.3858% | Based on the PSE Business Case: APPROVED_Measure Case_Oven_2022 | 0 | Secondary fuel savings calculation based on measure savings by applicable end uses and CBSA 2019 secondary fuel saturations | 0 | Incremental | 0 | 0 | 0 | 1.8444 | 0 | 0 | 0 | Based on the PSE Business Case: APPROVED_Measure Case_Oven_2022 | Based on the PSE Business Case: APPROVED_Measure Case_Oven_2022 |  | 100% | 0% | 100% | 1 | 0 | 0 | PSE Defined NEI | Based on the PSE Business Case: APPROVED_Measure Case_Oven_2022 | System | System
PSE | Supermarket | Cooking | Existing | Oven - Convection - Double - GH - Comm | Double convection oven heated with natural gas: commercial use | 0 | 2024 | 2050 | 0.0070169 | Per Building | 0 | 0 | 12 | Based on the PSE Business Case: APPROVED_Measure Case_Oven_2022 | 5.6977 | 0.071% | Based on the PSE Business Case: APPROVED_Measure Case_Oven_2022 | 0 | Secondary fuel savings calculation based on measure savings by applicable end uses and CBSA 2019 secondary fuel saturations | 0 | Incremental | 0 | 0 | 0 | 18.5807 | 0 | 0 | 0 | Based on the PSE Business Case: APPROVED_Measure Case_Oven_2022 | Based on the PSE Business Case: APPROVED_Measure Case_Oven_2022 |  | 100% | 78.08% | 100% | 1 | 0 | 0 | PSE Defined NEI | Based on the PSE Business Case: APPROVED_Measure Case_Oven_2022 | System | System
PSE | Supermarket | Cooking | New | Oven - Convection - Double - GH - Comm | Double convection oven heated with natural gas: commercial use | 0 | 2024 | 2050 | 0.0070169 | Per Building | 0 | 0 | 12 | Based on the PSE Business Case: APPROVED_Measure Case_Oven_2022 | 5.6977 | 0.071% | Based on the PSE Business Case: APPROVED_Measure Case_Oven_2022 | 0 | Secondary fuel savings calculation based on measure savings by applicable end uses and CBSA 2019 secondary fuel saturations | 0 | Incremental | 0 | 0 | 0 | 18.5807 | 0 | 0 | 0 | Based on the PSE Business Case: APPROVED_Measure Case_Oven_2022 | Based on the PSE Business Case: APPROVED_Measure Case_Oven_2022 |  | 100% | 78.08% | 100% | 1 | 0 | 0 | PSE Defined NEI | Based on the PSE Business Case: APPROVED_Measure Case_Oven_2022 | System | System
PSE | MiniMart | Cooking | Existing | Oven - Convection - Double - GH - Comm | Double convection oven heated with natural gas: commercial use | 0 | 2024 | 2050 | 0.0011389 | Per Building | 0 | 0 | 12 | Based on the PSE Business Case: APPROVED_Measure Case_Oven_2022 | 0.92479 | 0.06379% | Based on the PSE Business Case: APPROVED_Measure Case_Oven_2022 | 0 | Secondary fuel savings calculation based on measure savings by applicable end uses and CBSA 2019 secondary fuel saturations | 0 | Incremental | 0 | 0 | 0 | 3.0158 | 0 | 0 | 0 | Based on the PSE Business Case: APPROVED_Measure Case_Oven_2022 | Based on the PSE Business Case: APPROVED_Measure Case_Oven_2022 |  | 100% | 78.08% | 100% | 1 | 0 | 0 | PSE Defined NEI | Based on the PSE Business Case: APPROVED_Measure Case_Oven_2022 | System | System
PSE | MiniMart | Cooking | New | Oven - Convection - Double - GH - Comm | Double convection oven heated with natural gas: commercial use | 0 | 2024 | 2050 | 0.0011389 | Per Building | 0 | 0 | 12 | Based on the PSE Business Case: APPROVED_Measure Case_Oven_2022 | 0.92479 | 0.06379% | Based on the PSE Business Case: APPROVED_Measure Case_Oven_2022 | 0 | Secondary fuel savings calculation based on measure savings by applicable end uses and CBSA 2019 secondary fuel saturations | 0 | Incremental | 0 | 0 | 0 | 3.0158 | 0 | 0 | 0 | Based on the PSE Business Case: APPROVED_Measure Case_Oven_2022 | Based on the PSE Business Case: APPROVED_Measure Case_Oven_2022 |  | 100% | 78.08% | 100% | 1 | 0 | 0 | PSE Defined NEI | Based on the PSE Business Case: APPROVED_Measure Case_Oven_2022 | System | System
PSE | Restaurant | Cooking | Existing | Oven - Convection - Double - GH - Comm | Double convection oven heated with natural gas: commercial use | 0 | 2024 | 2050 | 0.027992 | Per Building | 0 | 0 | 12 | Based on the PSE Business Case: APPROVED_Measure Case_Oven_2022 | 22.7298 | 0.3073% | Based on the PSE Business Case: APPROVED_Measure Case_Oven_2022 | 0 | Secondary fuel savings calculation based on measure savings by applicable end uses and CBSA 2019 secondary fuel saturations | 0 | Incremental | 0 | 0 | 0 | 74.1238 | 0 | 0 | 0 | Based on the PSE Business Case: APPROVED_Measure Case_Oven_2022 | Based on the PSE Business Case: APPROVED_Measure Case_Oven_2022 |  | 100% | 52.05% | 100% | 1 | 0 | 0 | PSE Defined NEI | Based on the PSE Business Case: APPROVED_Measure Case_Oven_2022 | System | System
PSE | Restaurant | Cooking | New | Oven - Convection - Double - GH - Comm | Double convection oven heated with natural gas: commercial use | 0 | 2024 | 2050 | 0.027992 | Per Building | 0 | 0 | 12 | Based on the PSE Business Case: APPROVED_Measure Case_Oven_2022 | 22.7298 | 0.3073% | Based on the PSE Business Case: APPROVED_Measure Case_Oven_2022 | 0 | Secondary fuel savings calculation based on measure savings by applicable end uses and CBSA 2019 secondary fuel saturations | 0 | Incremental | 0 | 0 | 0 | 74.1238 | 0 | 0 | 0 | Based on the PSE Business Case: APPROVED_Measure Case_Oven_2022 | Based on the PSE Business Case: APPROVED_Measure Case_Oven_2022 |  | 100% | 52.05% | 100% | 1 | 0 | 0 | PSE Defined NEI | Based on the PSE Business Case: APPROVED_Measure Case_Oven_2022 | System | System
PSE | Lodging | Cooking | Existing | Oven - Convection - Double - GH - Comm | Double convection oven heated with natural gas: commercial use | 0 | 2024 | 2050 | 0.0029432 | Per Building | 0 | 0 | 12 | Based on the PSE Business Case: APPROVED_Measure Case_Oven_2022 | 2.3899 | 0.1042% | Based on the PSE Business Case: APPROVED_Measure Case_Oven_2022 | 0 | Secondary fuel savings calculation based on measure savings by applicable end uses and CBSA 2019 secondary fuel saturations | 0 | Incremental | 0 | 0 | 0 | 7.7935 | 0 | 0 | 0 | Based on the PSE Business Case: APPROVED_Measure Case_Oven_2022 | Based on the PSE Business Case: APPROVED_Measure Case_Oven_2022 |  | 100% | 52.05% | 100% | 1 | 0 | 0 | PSE Defined NEI | Based on the PSE Business Case: APPROVED_Measure Case_Oven_2022 | System | System
PSE | Lodging | Cooking | New | Oven - Convection - Double - GH - Comm | Double convection oven heated with natural gas: commercial use | 0 | 2024 | 2050 | 0.0029432 | Per Building | 0 | 0 | 12 | Based on the PSE Business Case: APPROVED_Measure Case_Oven_2022 | 2.3899 | 0.1042% | Based on the PSE Business Case: APPROVED_Measure Case_Oven_2022 | 0 | Secondary fuel savings calculation based on measure savings by applicable end uses and CBSA 2019 secondary fuel saturations | 0 | Incremental | 0 | 0 | 0 | 7.7935 | 0 | 0 | 0 | Based on the PSE Business Case: APPROVED_Measure Case_Oven_2022 | Based on the PSE Business Case: APPROVED_Measure Case_Oven_2022 |  | 100% | 52.05% | 100% | 1 | 0 | 0 | PSE Defined NEI | Based on the PSE Business Case: APPROVED_Measure Case_Oven_2022 | System | System
PSE | Hospital | Cooking | Existing | Oven - Convection - Double - GH - Comm | Double convection oven heated with natural gas: commercial use | 0 | 2024 | 2050 | 0.010279 | Per Building | 0 | 0 | 12 | Based on the PSE Business Case: APPROVED_Measure Case_Oven_2022 | 8.3468 | 0.01559% | Based on the PSE Business Case: APPROVED_Measure Case_Oven_2022 | 0 | Secondary fuel savings calculation based on measure savings by applicable end uses and CBSA 2019 secondary fuel saturations | 0 | Incremental | 0 | 0 | 0 | 27.2195 | 0 | 0 | 0 | Based on the PSE Business Case: APPROVED_Measure Case_Oven_2022 | Based on the PSE Business Case: APPROVED_Measure Case_Oven_2022 |  | 100% | 52.05% | 100% | 1 | 0 | 0 | PSE Defined NEI | Based on the PSE Business Case: APPROVED_Measure Case_Oven_2022 | System | System
PSE | Hospital | Cooking | New | Oven - Convection - Double - GH - Comm | Double convection oven heated with natural gas: commercial use | 0 | 2024 | 2050 | 0.010279 | Per Building | 0 | 0 | 12 | Based on the PSE Business Case: APPROVED_Measure Case_Oven_2022 | 8.3468 | 0.01559% | Based on the PSE Business Case: APPROVED_Measure Case_Oven_2022 | 0 | Secondary fuel savings calculation based on measure savings by applicable end uses and CBSA 2019 secondary fuel saturations | 0 | Incremental | 0 | 0 | 0 | 27.2195 | 0 | 0 | 0 | Based on the PSE Business Case: APPROVED_Measure Case_Oven_2022 | Based on the PSE Business Case: APPROVED_Measure Case_Oven_2022 |  | 100% | 52.05% | 100% | 1 | 0 | 0 | PSE Defined NEI | Based on the PSE Business Case: APPROVED_Measure Case_Oven_2022 | System | System
PSE | Residential Care | Cooking | Existing | Oven - Convection - Double - GH - Comm | Double convection oven heated with natural gas: commercial use | 0 | 2024 | 2050 | 0.00043877 | Per Building | 0 | 0 | 12 | Based on the PSE Business Case: APPROVED_Measure Case_Oven_2022 | 0.35628 | 0.02905% | Based on the PSE Business Case: APPROVED_Measure Case_Oven_2022 | 0 | Secondary fuel savings calculation based on measure savings by applicable end uses and CBSA 2019 secondary fuel saturations | 0 | Incremental | 0 | 0 | 0 | 1.1619 | 0 | 0 | 0 | Based on the PSE Business Case: APPROVED_Measure Case_Oven_2022 | Based on the PSE Business Case: APPROVED_Measure Case_Oven_2022 |  | 100% | 52.05% | 100% | 1 | 0 | 0 | PSE Defined NEI | Based on the PSE Business Case: APPROVED_Measure Case_Oven_2022 | System | System
PSE | Residential Care | Cooking | New | Oven - Convection - Double - GH - Comm | Double convection oven heated with natural gas: commercial use | 0 | 2024 | 2050 | 0.00043877 | Per Building | 0 | 0 | 12 | Based on the PSE Business Case: APPROVED_Measure Case_Oven_2022 | 0.35628 | 0.02905% | Based on the PSE Business Case: APPROVED_Measure Case_Oven_2022 | 0 | Secondary fuel savings calculation based on measure savings by applicable end uses and CBSA 2019 secondary fuel saturations | 0 | Incremental | 0 | 0 | 0 | 1.1619 | 0 | 0 | 0 | Based on the PSE Business Case: APPROVED_Measure Case_Oven_2022 | Based on the PSE Business Case: APPROVED_Measure Case_Oven_2022 |  | 100% | 52.05% | 100% | 1 | 0 | 0 | PSE Defined NEI | Based on the PSE Business Case: APPROVED_Measure Case_Oven_2022 | System | System
PSE | Assembly | Cooking | Existing | Oven - Convection - Double - GH - Comm | Double convection oven heated with natural gas: commercial use | 0 | 2024 | 2050 | 0.00082027 | Per Building | 0 | 0 | 12 | Based on the PSE Business Case: APPROVED_Measure Case_Oven_2022 | 0.66606 | 0.17% | Based on the PSE Business Case: APPROVED_Measure Case_Oven_2022 | 0 | Secondary fuel savings calculation based on measure savings by applicable end uses and CBSA 2019 secondary fuel saturations | 0 | Incremental | 0 | 0 | 0 | 2.1721 | 0 | 0 | 0 | Based on the PSE Business Case: APPROVED_Measure Case_Oven_2022 | Based on the PSE Business Case: APPROVED_Measure Case_Oven_2022 |  | 100% | 78.08% | 100% | 1 | 0 | 0 | PSE Defined NEI | Based on the PSE Business Case: APPROVED_Measure Case_Oven_2022 | System | System
PSE | Assembly | Cooking | New | Oven - Convection - Double - GH - Comm | Double convection oven heated with natural gas: commercial use | 0 | 2024 | 2050 | 0.00082027 | Per Building | 0 | 0 | 12 | Based on the PSE Business Case: APPROVED_Measure Case_Oven_2022 | 0.66606 | 0.17% | Based on the PSE Business Case: APPROVED_Measure Case_Oven_2022 | 0 | Secondary fuel savings calculation based on measure savings by applicable end uses and CBSA 2019 secondary fuel saturations | 0 | Incremental | 0 | 0 | 0 | 2.1721 | 0 | 0 | 0 | Based on the PSE Business Case: APPROVED_Measure Case_Oven_2022 | Based on the PSE Business Case: APPROVED_Measure Case_Oven_2022 |  | 100% | 78.08% | 100% | 1 | 0 | 0 | PSE Defined NEI | Based on the PSE Business Case: APPROVED_Measure Case_Oven_2022 | System | System
PSE | Other | Cooking | Existing | Oven - Convection - Double - GH - Comm | Double convection oven heated with natural gas: commercial use | 0 | 2024 | 2050 | 0.0041676 | Per Building | 0 | 0 | 12 | Based on the PSE Business Case: APPROVED_Measure Case_Oven_2022 | 3.3841 | 0.9837% | Based on the PSE Business Case: APPROVED_Measure Case_Oven_2022 | 0 | Secondary fuel savings calculation based on measure savings by applicable end uses and CBSA 2019 secondary fuel saturations | 0 | Incremental | 0 | 0 | 0 | 11.0358 | 0 | 0 | 0 | Based on the PSE Business Case: APPROVED_Measure Case_Oven_2022 | Based on the PSE Business Case: APPROVED_Measure Case_Oven_2022 |  | 100% | 78.08% | 100% | 1 | 0 | 0 | PSE Defined NEI | Based on the PSE Business Case: APPROVED_Measure Case_Oven_2022 | System | System
PSE | Other | Cooking | New | Oven - Convection - Double - GH - Comm | Double convection oven heated with natural gas: commercial use | 0 | 2024 | 2050 | 0.0041676 | Per Building | 0 | 0 | 12 | Based on the PSE Business Case: APPROVED_Measure Case_Oven_2022 | 3.3841 | 0.9837% | Based on the PSE Business Case: APPROVED_Measure Case_Oven_2022 | 0 | Secondary fuel savings calculation based on measure savings by applicable end uses and CBSA 2019 secondary fuel saturations | 0 | Incremental | 0 | 0 | 0 | 11.0358 | 0 | 0 | 0 | Based on the PSE Business Case: APPROVED_Measure Case_Oven_2022 | Based on the PSE Business Case: APPROVED_Measure Case_Oven_2022 |  | 100% | 78.08% | 100% | 1 | 0 | 0 | PSE Defined NEI | Based on the PSE Business Case: APPROVED_Measure Case_Oven_2022 | System | System
PSE | Large Off | Cooking | Existing | Oven - Convection - Full - GH - Comm | Full-size convection oven heated with natural gas: commercial use | 0 | 2024 | 2050 | 0.02496 | Per Building | 0 | 0 | 12 | Based on the PSE Business Case: APPROVED_Measure Case_Oven_2022 | 10.1339 | 2.809% | Based on the PSE Business Case: APPROVED_Measure Case_Oven_2022 | 0 | Secondary fuel savings calculation based on measure savings by applicable end uses and CBSA 2019 secondary fuel saturations | 0 | Incremental | 0 | 0 | 0 | 33.0475 | 0 | 0 | 0 | Based on the PSE Business Case: APPROVED_Measure Case_Oven_2022 | Based on the PSE Business Case: APPROVED_Measure Case_Oven_2022 |  | 100% | 0% | 100% | 1 | 0 | 0 | PSE Defined NEI | Based on the PSE Business Case: APPROVED_Measure Case_Oven_2022 | System | System
PSE | Large Off | Cooking | New | Oven - Convection - Full - GH - Comm | Full-size convection oven heated with natural gas: commercial use | 0 | 2024 | 2050 | 0.02496 | Per Building | 0 | 0 | 12 | Based on the PSE Business Case: APPROVED_Measure Case_Oven_2022 | 10.1339 | 2.809% | Based on the PSE Business Case: APPROVED_Measure Case_Oven_2022 | 0 | Secondary fuel savings calculation based on measure savings by applicable end uses and CBSA 2019 secondary fuel saturations | 0 | Incremental | 0 | 0 | 0 | 33.0475 | 0 | 0 | 0 | Based on the PSE Business Case: APPROVED_Measure Case_Oven_2022 | Based on the PSE Business Case: APPROVED_Measure Case_Oven_2022 |  | 100% | 0% | 100% | 1 | 0 | 0 | PSE Defined NEI | Based on the PSE Business Case: APPROVED_Measure Case_Oven_2022 | System | System
PSE | Medium Off | Cooking | Existing | Oven - Convection - Full - GH - Comm | Full-size convection oven heated with natural gas: commercial use | 0 | 2024 | 2050 | 0.025591 | Per Building | 0 | 0 | 12 | Based on the PSE Business Case: APPROVED_Measure Case_Oven_2022 | 10.3901 | 13.26% | Based on the PSE Business Case: APPROVED_Measure Case_Oven_2022 | 0 | Secondary fuel savings calculation based on measure savings by applicable end uses and CBSA 2019 secondary fuel saturations | 0 | Incremental | 0 | 0 | 0 | 33.883 | 0 | 0 | 0 | Based on the PSE Business Case: APPROVED_Measure Case_Oven_2022 | Based on the PSE Business Case: APPROVED_Measure Case_Oven_2022 |  | 100% | 0% | 100% | 1 | 0 | 0 | PSE Defined NEI | Based on the PSE Business Case: APPROVED_Measure Case_Oven_2022 | System | System
PSE | Medium Off | Cooking | New | Oven - Convection - Full - GH - Comm | Full-size convection oven heated with natural gas: commercial use | 0 | 2024 | 2050 | 0.025591 | Per Building | 0 | 0 | 12 | Based on the PSE Business Case: APPROVED_Measure Case_Oven_2022 | 10.3901 | 13.26% | Based on the PSE Business Case: APPROVED_Measure Case_Oven_2022 | 0 | Secondary fuel savings calculation based on measure savings by applicable end uses and CBSA 2019 secondary fuel saturations | 0 | Incremental | 0 | 0 | 0 | 33.883 | 0 | 0 | 0 | Based on the PSE Business Case: APPROVED_Measure Case_Oven_2022 | Based on the PSE Business Case: APPROVED_Measure Case_Oven_2022 |  | 100% | 0% | 100% | 1 | 0 | 0 | PSE Defined NEI | Based on the PSE Business Case: APPROVED_Measure Case_Oven_2022 | System | System
PSE | Small Off | Cooking | Existing | Oven - Convection - Full - GH - Comm | Full-size convection oven heated with natural gas: commercial use | 0 | 2024 | 2050 | 0.0031362 | Per Building | 0 | 0 | 12 | Based on the PSE Business Case: APPROVED_Measure Case_Oven_2022 | 1.2733 | 19.67% | Based on the PSE Business Case: APPROVED_Measure Case_Oven_2022 | 0 | Secondary fuel savings calculation based on measure savings by applicable end uses and CBSA 2019 secondary fuel saturations | 0 | Incremental | 0 | 0 | 0 | 4.1523 | 0 | 0 | 0 | Based on the PSE Business Case: APPROVED_Measure Case_Oven_2022 | Based on the PSE Business Case: APPROVED_Measure Case_Oven_2022 |  | 100% | 0% | 100% | 1 | 0 | 0 | PSE Defined NEI | Based on the PSE Business Case: APPROVED_Measure Case_Oven_2022 | System | System
PSE | Small Off | Cooking | New | Oven - Convection - Full - GH - Comm | Full-size convection oven heated with natural gas: commercial use | 0 | 2024 | 2050 | 0.0031362 | Per Building | 0 | 0 | 12 | Based on the PSE Business Case: APPROVED_Measure Case_Oven_2022 | 1.2733 | 19.67% | Based on the PSE Business Case: APPROVED_Measure Case_Oven_2022 | 0 | Secondary fuel savings calculation based on measure savings by applicable end uses and CBSA 2019 secondary fuel saturations | 0 | Incremental | 0 | 0 | 0 | 4.1523 | 0 | 0 | 0 | Based on the PSE Business Case: APPROVED_Measure Case_Oven_2022 | Based on the PSE Business Case: APPROVED_Measure Case_Oven_2022 |  | 100% | 0% | 100% | 1 | 0 | 0 | PSE Defined NEI | Based on the PSE Business Case: APPROVED_Measure Case_Oven_2022 | System | System
PSE | XLarge Ret | Cooking | Existing | Oven - Convection - Full - GH - Comm | Full-size convection oven heated with natural gas: commercial use | 0 | 2024 | 2050 | 0.031305 | Per Building | 0 | 0 | 12 | Based on the PSE Business Case: APPROVED_Measure Case_Oven_2022 | 12.7097 | 0.0576% | Based on the PSE Business Case: APPROVED_Measure Case_Oven_2022 | 0 | Secondary fuel savings calculation based on measure savings by applicable end uses and CBSA 2019 secondary fuel saturations | 0 | Incremental | 0 | 0 | 0 | 41.4475 | 0 | 0 | 0 | Based on the PSE Business Case: APPROVED_Measure Case_Oven_2022 | Based on the PSE Business Case: APPROVED_Measure Case_Oven_2022 |  | 100% | 78.08% | 100% | 1 | 0 | 0 | PSE Defined NEI | Based on the PSE Business Case: APPROVED_Measure Case_Oven_2022 | System | System
PSE | XLarge Ret | Cooking | New | Oven - Convection - Full - GH - Comm | Full-size convection oven heated with natural gas: commercial use | 0 | 2024 | 2050 | 0.031305 | Per Building | 0 | 0 | 12 | Based on the PSE Business Case: APPROVED_Measure Case_Oven_2022 | 12.7097 | 0.0576% | Based on the PSE Business Case: APPROVED_Measure Case_Oven_2022 | 0 | Secondary fuel savings calculation based on measure savings by applicable end uses and CBSA 2019 secondary fuel saturations | 0 | Incremental | 0 | 0 | 0 | 41.4475 | 0 | 0 | 0 | Based on the PSE Business Case: APPROVED_Measure Case_Oven_2022 | Based on the PSE Business Case: APPROVED_Measure Case_Oven_2022 |  | 100% | 78.08% | 100% | 1 | 0 | 0 | PSE Defined NEI | Based on the PSE Business Case: APPROVED_Measure Case_Oven_2022 | System | System
PSE | School K-12 | Cooking | Existing | Oven - Convection - Full - GH - Comm | Full-size convection oven heated with natural gas: commercial use | 0 | 2024 | 2050 | 0.0072495 | Per Building | 0 | 0 | 12 | Based on the PSE Business Case: APPROVED_Measure Case_Oven_2022 | 2.9433 | 1.756% | Based on the PSE Business Case: APPROVED_Measure Case_Oven_2022 | 0 | Secondary fuel savings calculation based on measure savings by applicable end uses and CBSA 2019 secondary fuel saturations | 0 | Incremental | 0 | 0 | 0 | 9.5983 | 0 | 0 | 0 | Based on the PSE Business Case: APPROVED_Measure Case_Oven_2022 | Based on the PSE Business Case: APPROVED_Measure Case_Oven_2022 |  | 100% | 52.05% | 100% | 1 | 0 | 0 | PSE Defined NEI | Based on the PSE Business Case: APPROVED_Measure Case_Oven_2022 | System | System
PSE | School K-12 | Cooking | New | Oven - Convection - Full - GH - Comm | Full-size convection oven heated with natural gas: commercial use | 0 | 2024 | 2050 | 0.0072495 | Per Building | 0 | 0 | 12 | Based on the PSE Business Case: APPROVED_Measure Case_Oven_2022 | 2.9433 | 1.756% | Based on the PSE Business Case: APPROVED_Measure Case_Oven_2022 | 0 | Secondary fuel savings calculation based on measure savings by applicable end uses and CBSA 2019 secondary fuel saturations | 0 | Incremental | 0 | 0 | 0 | 9.5983 | 0 | 0 | 0 | Based on the PSE Business Case: APPROVED_Measure Case_Oven_2022 | Based on the PSE Business Case: APPROVED_Measure Case_Oven_2022 |  | 100% | 52.05% | 100% | 1 | 0 | 0 | PSE Defined NEI | Based on the PSE Business Case: APPROVED_Measure Case_Oven_2022 | System | System
PSE | University | Cooking | Existing | Oven - Convection - Full - GH - Comm | Full-size convection oven heated with natural gas: commercial use | 0 | 2024 | 2050 | 0.021437 | Per Building | 0 | 0 | 12 | Based on the PSE Business Case: APPROVED_Measure Case_Oven_2022 | 8.7032 | 1.034% | Based on the PSE Business Case: APPROVED_Measure Case_Oven_2022 | 0 | Secondary fuel savings calculation based on measure savings by applicable end uses and CBSA 2019 secondary fuel saturations | 0 | Incremental | 0 | 0 | 0 | 28.382 | 0 | 0 | 0 | Based on the PSE Business Case: APPROVED_Measure Case_Oven_2022 | Based on the PSE Business Case: APPROVED_Measure Case_Oven_2022 |  | 100% | 52.05% | 100% | 1 | 0 | 0 | PSE Defined NEI | Based on the PSE Business Case: APPROVED_Measure Case_Oven_2022 | System | System
PSE | University | Cooking | New | Oven - Convection - Full - GH - Comm | Full-size convection oven heated with natural gas: commercial use | 0 | 2024 | 2050 | 0.021437 | Per Building | 0 | 0 | 12 | Based on the PSE Business Case: APPROVED_Measure Case_Oven_2022 | 8.7032 | 1.034% | Based on the PSE Business Case: APPROVED_Measure Case_Oven_2022 | 0 | Secondary fuel savings calculation based on measure savings by applicable end uses and CBSA 2019 secondary fuel saturations | 0 | Incremental | 0 | 0 | 0 | 28.382 | 0 | 0 | 0 | Based on the PSE Business Case: APPROVED_Measure Case_Oven_2022 | Based on the PSE Business Case: APPROVED_Measure Case_Oven_2022 |  | 100% | 52.05% | 100% | 1 | 0 | 0 | PSE Defined NEI | Based on the PSE Business Case: APPROVED_Measure Case_Oven_2022 | System | System
PSE | Warehouse | Cooking | Existing | Oven - Convection - Full - GH - Comm | Full-size convection oven heated with natural gas: commercial use | 0 | 2024 | 2050 | 0.019502 | Per Building | 0 | 0 | 12 | Based on the PSE Business Case: APPROVED_Measure Case_Oven_2022 | 7.9179 | 5.402% | Based on the PSE Business Case: APPROVED_Measure Case_Oven_2022 | 0 | Secondary fuel savings calculation based on measure savings by applicable end uses and CBSA 2019 secondary fuel saturations | 0 | Incremental | 0 | 0 | 0 | 25.821 | 0 | 0 | 0 | Based on the PSE Business Case: APPROVED_Measure Case_Oven_2022 | Based on the PSE Business Case: APPROVED_Measure Case_Oven_2022 |  | 100% | 0% | 100% | 1 | 0 | 0 | PSE Defined NEI | Based on the PSE Business Case: APPROVED_Measure Case_Oven_2022 | System | System
PSE | Warehouse | Cooking | New | Oven - Convection - Full - GH - Comm | Full-size convection oven heated with natural gas: commercial use | 0 | 2024 | 2050 | 0.019502 | Per Building | 0 | 0 | 12 | Based on the PSE Business Case: APPROVED_Measure Case_Oven_2022 | 7.9179 | 5.402% | Based on the PSE Business Case: APPROVED_Measure Case_Oven_2022 | 0 | Secondary fuel savings calculation based on measure savings by applicable end uses and CBSA 2019 secondary fuel saturations | 0 | Incremental | 0 | 0 | 0 | 25.821 | 0 | 0 | 0 | Based on the PSE Business Case: APPROVED_Measure Case_Oven_2022 | Based on the PSE Business Case: APPROVED_Measure Case_Oven_2022 |  | 100% | 0% | 100% | 1 | 0 | 0 | PSE Defined NEI | Based on the PSE Business Case: APPROVED_Measure Case_Oven_2022 | System | System
PSE | Supermarket | Cooking | Existing | Oven - Convection - Full - GH - Comm | Full-size convection oven heated with natural gas: commercial use | 0 | 2024 | 2050 | 0.19647 | Per Building | 0 | 0 | 12 | Based on the PSE Business Case: APPROVED_Measure Case_Oven_2022 | 79.7681 | 0.9939% | Based on the PSE Business Case: APPROVED_Measure Case_Oven_2022 | 0 | Secondary fuel savings calculation based on measure savings by applicable end uses and CBSA 2019 secondary fuel saturations | 0 | Incremental | 0 | 0 | 0 | 260.1303 | 0 | 0 | 0 | Based on the PSE Business Case: APPROVED_Measure Case_Oven_2022 | Based on the PSE Business Case: APPROVED_Measure Case_Oven_2022 |  | 100% | 78.08% | 100% | 1 | 0 | 0 | PSE Defined NEI | Based on the PSE Business Case: APPROVED_Measure Case_Oven_2022 | System | System
PSE | Supermarket | Cooking | New | Oven - Convection - Full - GH - Comm | Full-size convection oven heated with natural gas: commercial use | 0 | 2024 | 2050 | 0.19647 | Per Building | 0 | 0 | 12 | Based on the PSE Business Case: APPROVED_Measure Case_Oven_2022 | 79.7681 | 0.9939% | Based on the PSE Business Case: APPROVED_Measure Case_Oven_2022 | 0 | Secondary fuel savings calculation based on measure savings by applicable end uses and CBSA 2019 secondary fuel saturations | 0 | Incremental | 0 | 0 | 0 | 260.1303 | 0 | 0 | 0 | Based on the PSE Business Case: APPROVED_Measure Case_Oven_2022 | Based on the PSE Business Case: APPROVED_Measure Case_Oven_2022 |  | 100% | 78.08% | 100% | 1 | 0 | 0 | PSE Defined NEI | Based on the PSE Business Case: APPROVED_Measure Case_Oven_2022 | System | System
PSE | MiniMart | Cooking | Existing | Oven - Convection - Full - GH - Comm | Full-size convection oven heated with natural gas: commercial use | 0 | 2024 | 2050 | 0.031889 | Per Building | 0 | 0 | 12 | Based on the PSE Business Case: APPROVED_Measure Case_Oven_2022 | 12.947 | 0.8931% | Based on the PSE Business Case: APPROVED_Measure Case_Oven_2022 | 0 | Secondary fuel savings calculation based on measure savings by applicable end uses and CBSA 2019 secondary fuel saturations | 0 | Incremental | 0 | 0 | 0 | 42.2214 | 0 | 0 | 0 | Based on the PSE Business Case: APPROVED_Measure Case_Oven_2022 | Based on the PSE Business Case: APPROVED_Measure Case_Oven_2022 |  | 100% | 78.08% | 100% | 1 | 0 | 0 | PSE Defined NEI | Based on the PSE Business Case: APPROVED_Measure Case_Oven_2022 | System | System
PSE | MiniMart | Cooking | New | Oven - Convection - Full - GH - Comm | Full-size convection oven heated with natural gas: commercial use | 0 | 2024 | 2050 | 0.031889 | Per Building | 0 | 0 | 12 | Based on the PSE Business Case: APPROVED_Measure Case_Oven_2022 | 12.947 | 0.8931% | Based on the PSE Business Case: APPROVED_Measure Case_Oven_2022 | 0 | Secondary fuel savings calculation based on measure savings by applicable end uses and CBSA 2019 secondary fuel saturations | 0 | Incremental | 0 | 0 | 0 | 42.2214 | 0 | 0 | 0 | Based on the PSE Business Case: APPROVED_Measure Case_Oven_2022 | Based on the PSE Business Case: APPROVED_Measure Case_Oven_2022 |  | 100% | 78.08% | 100% | 1 | 0 | 0 | PSE Defined NEI | Based on the PSE Business Case: APPROVED_Measure Case_Oven_2022 | System | System
PSE | Restaurant | Cooking | Existing | Oven - Convection - Full - GH - Comm | Full-size convection oven heated with natural gas: commercial use | 0 | 2024 | 2050 | 0.78379 | Per Building | 0 | 0 | 12 | Based on the PSE Business Case: APPROVED_Measure Case_Oven_2022 | 318.2173 | 4.303% | Based on the PSE Business Case: APPROVED_Measure Case_Oven_2022 | 0 | Secondary fuel savings calculation based on measure savings by applicable end uses and CBSA 2019 secondary fuel saturations | 0 | Incremental | 0 | 0 | 0 | 1037.7331 | 0 | 0 | 0 | Based on the PSE Business Case: APPROVED_Measure Case_Oven_2022 | Based on the PSE Business Case: APPROVED_Measure Case_Oven_2022 |  | 100% | 52.05% | 100% | 1 | 0 | 0 | PSE Defined NEI | Based on the PSE Business Case: APPROVED_Measure Case_Oven_2022 | System | System
PSE | Restaurant | Cooking | New | Oven - Convection - Full - GH - Comm | Full-size convection oven heated with natural gas: commercial use | 0 | 2024 | 2050 | 0.78379 | Per Building | 0 | 0 | 12 | Based on the PSE Business Case: APPROVED_Measure Case_Oven_2022 | 318.2173 | 4.303% | Based on the PSE Business Case: APPROVED_Measure Case_Oven_2022 | 0 | Secondary fuel savings calculation based on measure savings by applicable end uses and CBSA 2019 secondary fuel saturations | 0 | Incremental | 0 | 0 | 0 | 1037.7331 | 0 | 0 | 0 | Based on the PSE Business Case: APPROVED_Measure Case_Oven_2022 | Based on the PSE Business Case: APPROVED_Measure Case_Oven_2022 |  | 100% | 52.05% | 100% | 1 | 0 | 0 | PSE Defined NEI | Based on the PSE Business Case: APPROVED_Measure Case_Oven_2022 | System | System
PSE | Lodging | Cooking | Existing | Oven - Convection - Full - GH - Comm | Full-size convection oven heated with natural gas: commercial use | 0 | 2024 | 2050 | 0.082409 | Per Building | 0 | 0 | 12 | Based on the PSE Business Case: APPROVED_Measure Case_Oven_2022 | 33.458 | 1.459% | Based on the PSE Business Case: APPROVED_Measure Case_Oven_2022 | 0 | Secondary fuel savings calculation based on measure savings by applicable end uses and CBSA 2019 secondary fuel saturations | 0 | Incremental | 0 | 0 | 0 | 109.1094 | 0 | 0 | 0 | Based on the PSE Business Case: APPROVED_Measure Case_Oven_2022 | Based on the PSE Business Case: APPROVED_Measure Case_Oven_2022 |  | 100% | 52.05% | 100% | 1 | 0 | 0 | PSE Defined NEI | Based on the PSE Business Case: APPROVED_Measure Case_Oven_2022 | System | System
PSE | Lodging | Cooking | New | Oven - Convection - Full - GH - Comm | Full-size convection oven heated with natural gas: commercial use | 0 | 2024 | 2050 | 0.082409 | Per Building | 0 | 0 | 12 | Based on the PSE Business Case: APPROVED_Measure Case_Oven_2022 | 33.458 | 1.459% | Based on the PSE Business Case: APPROVED_Measure Case_Oven_2022 | 0 | Secondary fuel savings calculation based on measure savings by applicable end uses and CBSA 2019 secondary fuel saturations | 0 | Incremental | 0 | 0 | 0 | 109.1094 | 0 | 0 | 0 | Based on the PSE Business Case: APPROVED_Measure Case_Oven_2022 | Based on the PSE Business Case: APPROVED_Measure Case_Oven_2022 |  | 100% | 52.05% | 100% | 1 | 0 | 0 | PSE Defined NEI | Based on the PSE Business Case: APPROVED_Measure Case_Oven_2022 | System | System
PSE | Hospital | Cooking | Existing | Oven - Convection - Full - GH - Comm | Full-size convection oven heated with natural gas: commercial use | 0 | 2024 | 2050 | 0.28782 | Per Building | 0 | 0 | 12 | Based on the PSE Business Case: APPROVED_Measure Case_Oven_2022 | 116.8549 | 0.2183% | Based on the PSE Business Case: APPROVED_Measure Case_Oven_2022 | 0 | Secondary fuel savings calculation based on measure savings by applicable end uses and CBSA 2019 secondary fuel saturations | 0 | Incremental | 0 | 0 | 0 | 381.0735 | 0 | 0 | 0 | Based on the PSE Business Case: APPROVED_Measure Case_Oven_2022 | Based on the PSE Business Case: APPROVED_Measure Case_Oven_2022 |  | 100% | 52.05% | 100% | 1 | 0 | 0 | PSE Defined NEI | Based on the PSE Business Case: APPROVED_Measure Case_Oven_2022 | System | System
PSE | Hospital | Cooking | New | Oven - Convection - Full - GH - Comm | Full-size convection oven heated with natural gas: commercial use | 0 | 2024 | 2050 | 0.28782 | Per Building | 0 | 0 | 12 | Based on the PSE Business Case: APPROVED_Measure Case_Oven_2022 | 116.8549 | 0.2183% | Based on the PSE Business Case: APPROVED_Measure Case_Oven_2022 | 0 | Secondary fuel savings calculation based on measure savings by applicable end uses and CBSA 2019 secondary fuel saturations | 0 | Incremental | 0 | 0 | 0 | 381.0735 | 0 | 0 | 0 | Based on the PSE Business Case: APPROVED_Measure Case_Oven_2022 | Based on the PSE Business Case: APPROVED_Measure Case_Oven_2022 |  | 100% | 52.05% | 100% | 1 | 0 | 0 | PSE Defined NEI | Based on the PSE Business Case: APPROVED_Measure Case_Oven_2022 | System | System
PSE | Residential Care | Cooking | Existing | Oven - Convection - Full - GH - Comm | Full-size convection oven heated with natural gas: commercial use | 0 | 2024 | 2050 | 0.012286 | Per Building | 0 | 0 | 12 | Based on the PSE Business Case: APPROVED_Measure Case_Oven_2022 | 4.9879 | 0.4067% | Based on the PSE Business Case: APPROVED_Measure Case_Oven_2022 | 0 | Secondary fuel savings calculation based on measure savings by applicable end uses and CBSA 2019 secondary fuel saturations | 0 | Incremental | 0 | 0 | 0 | 16.266 | 0 | 0 | 0 | Based on the PSE Business Case: APPROVED_Measure Case_Oven_2022 | Based on the PSE Business Case: APPROVED_Measure Case_Oven_2022 |  | 100% | 52.05% | 100% | 1 | 0 | 0 | PSE Defined NEI | Based on the PSE Business Case: APPROVED_Measure Case_Oven_2022 | System | System
PSE | Residential Care | Cooking | New | Oven - Convection - Full - GH - Comm | Full-size convection oven heated with natural gas: commercial use | 0 | 2024 | 2050 | 0.012286 | Per Building | 0 | 0 | 12 | Based on the PSE Business Case: APPROVED_Measure Case_Oven_2022 | 4.9879 | 0.4067% | Based on the PSE Business Case: APPROVED_Measure Case_Oven_2022 | 0 | Secondary fuel savings calculation based on measure savings by applicable end uses and CBSA 2019 secondary fuel saturations | 0 | Incremental | 0 | 0 | 0 | 16.266 | 0 | 0 | 0 | Based on the PSE Business Case: APPROVED_Measure Case_Oven_2022 | Based on the PSE Business Case: APPROVED_Measure Case_Oven_2022 |  | 100% | 52.05% | 100% | 1 | 0 | 0 | PSE Defined NEI | Based on the PSE Business Case: APPROVED_Measure Case_Oven_2022 | System | System
PSE | Assembly | Cooking | Existing | Oven - Convection - Full - GH - Comm | Full-size convection oven heated with natural gas: commercial use | 0 | 2024 | 2050 | 0.022968 | Per Building | 0 | 0 | 12 | Based on the PSE Business Case: APPROVED_Measure Case_Oven_2022 | 9.3248 | 2.38% | Based on the PSE Business Case: APPROVED_Measure Case_Oven_2022 | 0 | Secondary fuel savings calculation based on measure savings by applicable end uses and CBSA 2019 secondary fuel saturations | 0 | Incremental | 0 | 0 | 0 | 30.4091 | 0 | 0 | 0 | Based on the PSE Business Case: APPROVED_Measure Case_Oven_2022 | Based on the PSE Business Case: APPROVED_Measure Case_Oven_2022 |  | 100% | 78.08% | 100% | 1 | 0 | 0 | PSE Defined NEI | Based on the PSE Business Case: APPROVED_Measure Case_Oven_2022 | System | System
PSE | Assembly | Cooking | New | Oven - Convection - Full - GH - Comm | Full-size convection oven heated with natural gas: commercial use | 0 | 2024 | 2050 | 0.022968 | Per Building | 0 | 0 | 12 | Based on the PSE Business Case: APPROVED_Measure Case_Oven_2022 | 9.3248 | 2.38% | Based on the PSE Business Case: APPROVED_Measure Case_Oven_2022 | 0 | Secondary fuel savings calculation based on measure savings by applicable end uses and CBSA 2019 secondary fuel saturations | 0 | Incremental | 0 | 0 | 0 | 30.4091 | 0 | 0 | 0 | Based on the PSE Business Case: APPROVED_Measure Case_Oven_2022 | Based on the PSE Business Case: APPROVED_Measure Case_Oven_2022 |  | 100% | 78.08% | 100% | 1 | 0 | 0 | PSE Defined NEI | Based on the PSE Business Case: APPROVED_Measure Case_Oven_2022 | System | System
PSE | Other | Cooking | Existing | Oven - Convection - Full - GH - Comm | Full-size convection oven heated with natural gas: commercial use | 0 | 2024 | 2050 | 0.11669 | Per Building | 0 | 0 | 12 | Based on the PSE Business Case: APPROVED_Measure Case_Oven_2022 | 47.3773 | 13.77% | Based on the PSE Business Case: APPROVED_Measure Case_Oven_2022 | 0 | Secondary fuel savings calculation based on measure savings by applicable end uses and CBSA 2019 secondary fuel saturations | 0 | Incremental | 0 | 0 | 0 | 154.5015 | 0 | 0 | 0 | Based on the PSE Business Case: APPROVED_Measure Case_Oven_2022 | Based on the PSE Business Case: APPROVED_Measure Case_Oven_2022 |  | 100% | 78.08% | 100% | 1 | 0 | 0 | PSE Defined NEI | Based on the PSE Business Case: APPROVED_Measure Case_Oven_2022 | System | System
PSE | Other | Cooking | New | Oven - Convection - Full - GH - Comm | Full-size convection oven heated with natural gas: commercial use | 0 | 2024 | 2050 | 0.11669 | Per Building | 0 | 0 | 12 | Based on the PSE Business Case: APPROVED_Measure Case_Oven_2022 | 47.3773 | 13.77% | Based on the PSE Business Case: APPROVED_Measure Case_Oven_2022 | 0 | Secondary fuel savings calculation based on measure savings by applicable end uses and CBSA 2019 secondary fuel saturations | 0 | Incremental | 0 | 0 | 0 | 154.5015 | 0 | 0 | 0 | Based on the PSE Business Case: APPROVED_Measure Case_Oven_2022 | Based on the PSE Business Case: APPROVED_Measure Case_Oven_2022 |  | 100% | 78.08% | 100% | 1 | 0 | 0 | PSE Defined NEI | Based on the PSE Business Case: APPROVED_Measure Case_Oven_2022 | System | System
PSE | Large Off | Cooking | Existing | Oven - Double Rack - GH - Comm | Double-rack oven heated with natural gas: commercial use | 0 | 2024 | 2050 | 0.1459 | Per Building | 0 | 0 | 12 | Based on the PSE Business Case: APPROVED_Measure Case_Oven_2022 | 104.9042 | 29.08% | Based on the PSE Business Case: APPROVED_Measure Case_Oven_2022 | 0 | Secondary fuel savings calculation based on measure savings by applicable end uses and CBSA 2019 secondary fuel saturations | 0 | Incremental | 0 | 0 | 0 | 602.2874 | 0 | 0 | 0 | Based on the PSE Business Case: APPROVED_Measure Case_Oven_2022 | Based on the PSE Business Case: APPROVED_Measure Case_Oven_2022 |  | 100% | 0% | 100% | 1 | 0 | 0 | PSE Defined NEI | Based on the PSE Business Case: APPROVED_Measure Case_Oven_2022 | System | System
PSE | Large Off | Cooking | New | Oven - Double Rack - GH - Comm | Double-rack oven heated with natural gas: commercial use | 0 | 2024 | 2050 | 0.1459 | Per Building | 0 | 0 | 12 | Based on the PSE Business Case: APPROVED_Measure Case_Oven_2022 | 104.9042 | 29.08% | Based on the PSE Business Case: APPROVED_Measure Case_Oven_2022 | 0 | Secondary fuel savings calculation based on measure savings by applicable end uses and CBSA 2019 secondary fuel saturations | 0 | Incremental | 0 | 0 | 0 | 602.2874 | 0 | 0 | 0 | Based on the PSE Business Case: APPROVED_Measure Case_Oven_2022 | Based on the PSE Business Case: APPROVED_Measure Case_Oven_2022 |  | 100% | 0% | 100% | 1 | 0 | 0 | PSE Defined NEI | Based on the PSE Business Case: APPROVED_Measure Case_Oven_2022 | System | System
PSE | Medium Off | Cooking | Existing | Oven - Double Rack - GH - Comm | Double-rack oven heated with natural gas: commercial use | 0 | 2024 | 2050 | 0.026996 | Per Building | 0 | 0 | 12 | Based on the PSE Business Case: APPROVED_Measure Case_Oven_2022 | 19.4098 | 24.77% | Based on the PSE Business Case: APPROVED_Measure Case_Oven_2022 | 0 | Secondary fuel savings calculation based on measure savings by applicable end uses and CBSA 2019 secondary fuel saturations | 0 | Incremental | 0 | 0 | 0 | 111.4377 | 0 | 0 | 0 | Based on the PSE Business Case: APPROVED_Measure Case_Oven_2022 | Based on the PSE Business Case: APPROVED_Measure Case_Oven_2022 |  | 100% | 0% | 100% | 1 | 0 | 0 | PSE Defined NEI | Based on the PSE Business Case: APPROVED_Measure Case_Oven_2022 | System | System
PSE | Medium Off | Cooking | New | Oven - Double Rack - GH - Comm | Double-rack oven heated with natural gas: commercial use | 0 | 2024 | 2050 | 0.026996 | Per Building | 0 | 0 | 12 | Based on the PSE Business Case: APPROVED_Measure Case_Oven_2022 | 19.4098 | 24.77% | Based on the PSE Business Case: APPROVED_Measure Case_Oven_2022 | 0 | Secondary fuel savings calculation based on measure savings by applicable end uses and CBSA 2019 secondary fuel saturations | 0 | Incremental | 0 | 0 | 0 | 111.4377 | 0 | 0 | 0 | Based on the PSE Business Case: APPROVED_Measure Case_Oven_2022 | Based on the PSE Business Case: APPROVED_Measure Case_Oven_2022 |  | 100% | 0% | 100% | 1 | 0 | 0 | PSE Defined NEI | Based on the PSE Business Case: APPROVED_Measure Case_Oven_2022 | System | System
PSE | Small Off | Cooking | Existing | Oven - Double Rack - GH - Comm | Double-rack oven heated with natural gas: commercial use | 0 | 2024 | 2050 | 0.00046719 | Per Building | 0 | 0 | 12 | Based on the PSE Business Case: APPROVED_Measure Case_Oven_2022 | 0.33591 | 5.189% | Based on the PSE Business Case: APPROVED_Measure Case_Oven_2022 | 0 | Secondary fuel savings calculation based on measure savings by applicable end uses and CBSA 2019 secondary fuel saturations | 0 | Incremental | 0 | 0 | 0 | 1.9286 | 0 | 0 | 0 | Based on the PSE Business Case: APPROVED_Measure Case_Oven_2022 | Based on the PSE Business Case: APPROVED_Measure Case_Oven_2022 |  | 100% | 0% | 100% | 1 | 0 | 0 | PSE Defined NEI | Based on the PSE Business Case: APPROVED_Measure Case_Oven_2022 | System | System
PSE | Small Off | Cooking | New | Oven - Double Rack - GH - Comm | Double-rack oven heated with natural gas: commercial use | 0 | 2024 | 2050 | 0.00046719 | Per Building | 0 | 0 | 12 | Based on the PSE Business Case: APPROVED_Measure Case_Oven_2022 | 0.33591 | 5.189% | Based on the PSE Business Case: APPROVED_Measure Case_Oven_2022 | 0 | Secondary fuel savings calculation based on measure savings by applicable end uses and CBSA 2019 secondary fuel saturations | 0 | Incremental | 0 | 0 | 0 | 1.9286 | 0 | 0 | 0 | Based on the PSE Business Case: APPROVED_Measure Case_Oven_2022 | Based on the PSE Business Case: APPROVED_Measure Case_Oven_2022 |  | 100% | 0% | 100% | 1 | 0 | 0 | PSE Defined NEI | Based on the PSE Business Case: APPROVED_Measure Case_Oven_2022 | System | System
PSE | XLarge Ret | Cooking | Existing | Oven - Double Rack - GH - Comm | Double-rack oven heated with natural gas: commercial use | 0 | 2024 | 2050 | 0.53053 | Per Building | 0 | 0 | 12 | Based on the PSE Business Case: APPROVED_Measure Case_Oven_2022 | 381.452 | 1.729% | Based on the PSE Business Case: APPROVED_Measure Case_Oven_2022 | 0 | Secondary fuel savings calculation based on measure savings by applicable end uses and CBSA 2019 secondary fuel saturations | 0 | Incremental | 0 | 0 | 0 | 2190.0334 | 0 | 0 | 0 | Based on the PSE Business Case: APPROVED_Measure Case_Oven_2022 | Based on the PSE Business Case: APPROVED_Measure Case_Oven_2022 |  | 100% | 46.55% | 100% | 1 | 0 | 0 | PSE Defined NEI | Based on the PSE Business Case: APPROVED_Measure Case_Oven_2022 | System | System
PSE | XLarge Ret | Cooking | New | Oven - Double Rack - GH - Comm | Double-rack oven heated with natural gas: commercial use | 0 | 2024 | 2050 | 0.53053 | Per Building | 0 | 0 | 12 | Based on the PSE Business Case: APPROVED_Measure Case_Oven_2022 | 381.452 | 1.729% | Based on the PSE Business Case: APPROVED_Measure Case_Oven_2022 | 0 | Secondary fuel savings calculation based on measure savings by applicable end uses and CBSA 2019 secondary fuel saturations | 0 | Incremental | 0 | 0 | 0 | 2190.0334 | 0 | 0 | 0 | Based on the PSE Business Case: APPROVED_Measure Case_Oven_2022 | Based on the PSE Business Case: APPROVED_Measure Case_Oven_2022 |  | 100% | 46.55% | 100% | 1 | 0 | 0 | PSE Defined NEI | Based on the PSE Business Case: APPROVED_Measure Case_Oven_2022 | System | System
PSE | School K-12 | Cooking | Existing | Oven - Double Rack - GH - Comm | Double-rack oven heated with natural gas: commercial use | 0 | 2024 | 2050 | 0.017475 | Per Building | 0 | 0 | 12 | Based on the PSE Business Case: APPROVED_Measure Case_Oven_2022 | 12.5648 | 7.498% | Based on the PSE Business Case: APPROVED_Measure Case_Oven_2022 | 0 | Secondary fuel savings calculation based on measure savings by applicable end uses and CBSA 2019 secondary fuel saturations | 0 | Incremental | 0 | 0 | 0 | 72.1385 | 0 | 0 | 0 | Based on the PSE Business Case: APPROVED_Measure Case_Oven_2022 | Based on the PSE Business Case: APPROVED_Measure Case_Oven_2022 |  | 100% | 46.55% | 100% | 1 | 0 | 0 | PSE Defined NEI | Based on the PSE Business Case: APPROVED_Measure Case_Oven_2022 | System | System
PSE | School K-12 | Cooking | New | Oven - Double Rack - GH - Comm | Double-rack oven heated with natural gas: commercial use | 0 | 2024 | 2050 | 0.017475 | Per Building | 0 | 0 | 12 | Based on the PSE Business Case: APPROVED_Measure Case_Oven_2022 | 12.5648 | 7.498% | Based on the PSE Business Case: APPROVED_Measure Case_Oven_2022 | 0 | Secondary fuel savings calculation based on measure savings by applicable end uses and CBSA 2019 secondary fuel saturations | 0 | Incremental | 0 | 0 | 0 | 72.1385 | 0 | 0 | 0 | Based on the PSE Business Case: APPROVED_Measure Case_Oven_2022 | Based on the PSE Business Case: APPROVED_Measure Case_Oven_2022 |  | 100% | 46.55% | 100% | 1 | 0 | 0 | PSE Defined NEI | Based on the PSE Business Case: APPROVED_Measure Case_Oven_2022 | System | System
PSE | University | Cooking | Existing | Oven - Double Rack - GH - Comm | Double-rack oven heated with natural gas: commercial use | 0 | 2024 | 2050 | 0.096793 | Per Building | 0 | 0 | 12 | Based on the PSE Business Case: APPROVED_Measure Case_Oven_2022 | 69.5939 | 8.267% | Based on the PSE Business Case: APPROVED_Measure Case_Oven_2022 | 0 | Secondary fuel savings calculation based on measure savings by applicable end uses and CBSA 2019 secondary fuel saturations | 0 | Incremental | 0 | 0 | 0 | 399.5599 | 0 | 0 | 0 | Based on the PSE Business Case: APPROVED_Measure Case_Oven_2022 | Based on the PSE Business Case: APPROVED_Measure Case_Oven_2022 |  | 100% | 46.55% | 100% | 1 | 0 | 0 | PSE Defined NEI | Based on the PSE Business Case: APPROVED_Measure Case_Oven_2022 | System | System
PSE | University | Cooking | New | Oven - Double Rack - GH - Comm | Double-rack oven heated with natural gas: commercial use | 0 | 2024 | 2050 | 0.096793 | Per Building | 0 | 0 | 12 | Based on the PSE Business Case: APPROVED_Measure Case_Oven_2022 | 69.5939 | 8.267% | Based on the PSE Business Case: APPROVED_Measure Case_Oven_2022 | 0 | Secondary fuel savings calculation based on measure savings by applicable end uses and CBSA 2019 secondary fuel saturations | 0 | Incremental | 0 | 0 | 0 | 399.5599 | 0 | 0 | 0 | Based on the PSE Business Case: APPROVED_Measure Case_Oven_2022 | Based on the PSE Business Case: APPROVED_Measure Case_Oven_2022 |  | 100% | 46.55% | 100% | 1 | 0 | 0 | PSE Defined NEI | Based on the PSE Business Case: APPROVED_Measure Case_Oven_2022 | System | System
PSE | Warehouse | Cooking | Existing | Oven - Double Rack - GH - Comm | Double-rack oven heated with natural gas: commercial use | 0 | 2024 | 2050 | 0.039181 | Per Building | 0 | 0 | 12 | Based on the PSE Business Case: APPROVED_Measure Case_Oven_2022 | 28.171 | 19.22% | Based on the PSE Business Case: APPROVED_Measure Case_Oven_2022 | 0 | Secondary fuel savings calculation based on measure savings by applicable end uses and CBSA 2019 secondary fuel saturations | 0 | Incremental | 0 | 0 | 0 | 161.7381 | 0 | 0 | 0 | Based on the PSE Business Case: APPROVED_Measure Case_Oven_2022 | Based on the PSE Business Case: APPROVED_Measure Case_Oven_2022 |  | 100% | 0% | 100% | 1 | 0 | 0 | PSE Defined NEI | Based on the PSE Business Case: APPROVED_Measure Case_Oven_2022 | System | System
PSE | Warehouse | Cooking | New | Oven - Double Rack - GH - Comm | Double-rack oven heated with natural gas: commercial use | 0 | 2024 | 2050 | 0.039181 | Per Building | 0 | 0 | 12 | Based on the PSE Business Case: APPROVED_Measure Case_Oven_2022 | 28.171 | 19.22% | Based on the PSE Business Case: APPROVED_Measure Case_Oven_2022 | 0 | Secondary fuel savings calculation based on measure savings by applicable end uses and CBSA 2019 secondary fuel saturations | 0 | Incremental | 0 | 0 | 0 | 161.7381 | 0 | 0 | 0 | Based on the PSE Business Case: APPROVED_Measure Case_Oven_2022 | Based on the PSE Business Case: APPROVED_Measure Case_Oven_2022 |  | 100% | 0% | 100% | 1 | 0 | 0 | PSE Defined NEI | Based on the PSE Business Case: APPROVED_Measure Case_Oven_2022 | System | System
PSE | Supermarket | Cooking | Existing | Oven - Double Rack - GH - Comm | Double-rack oven heated with natural gas: commercial use | 0 | 2024 | 2050 | 0.26185 | Per Building | 0 | 0 | 12 | Based on the PSE Business Case: APPROVED_Measure Case_Oven_2022 | 188.2721 | 2.346% | Based on the PSE Business Case: APPROVED_Measure Case_Oven_2022 | 0 | Secondary fuel savings calculation based on measure savings by applicable end uses and CBSA 2019 secondary fuel saturations | 0 | Incremental | 0 | 0 | 0 | 1080.9283 | 0 | 0 | 0 | Based on the PSE Business Case: APPROVED_Measure Case_Oven_2022 | Based on the PSE Business Case: APPROVED_Measure Case_Oven_2022 |  | 100% | 46.55% | 100% | 1 | 0 | 0 | PSE Defined NEI | Based on the PSE Business Case: APPROVED_Measure Case_Oven_2022 | System | System
PSE | Supermarket | Cooking | New | Oven - Double Rack - GH - Comm | Double-rack oven heated with natural gas: commercial use | 0 | 2024 | 2050 | 0.26185 | Per Building | 0 | 0 | 12 | Based on the PSE Business Case: APPROVED_Measure Case_Oven_2022 | 188.2721 | 2.346% | Based on the PSE Business Case: APPROVED_Measure Case_Oven_2022 | 0 | Secondary fuel savings calculation based on measure savings by applicable end uses and CBSA 2019 secondary fuel saturations | 0 | Incremental | 0 | 0 | 0 | 1080.9283 | 0 | 0 | 0 | Based on the PSE Business Case: APPROVED_Measure Case_Oven_2022 | Based on the PSE Business Case: APPROVED_Measure Case_Oven_2022 |  | 100% | 46.55% | 100% | 1 | 0 | 0 | PSE Defined NEI | Based on the PSE Business Case: APPROVED_Measure Case_Oven_2022 | System | System
PSE | MiniMart | Cooking | Existing | Oven - Double Rack - GH - Comm | Double-rack oven heated with natural gas: commercial use | 0 | 2024 | 2050 | 0.0040479 | Per Building | 0 | 0 | 12 | Based on the PSE Business Case: APPROVED_Measure Case_Oven_2022 | 2.9104 | 0.2008% | Based on the PSE Business Case: APPROVED_Measure Case_Oven_2022 | 0 | Secondary fuel savings calculation based on measure savings by applicable end uses and CBSA 2019 secondary fuel saturations | 0 | Incremental | 0 | 0 | 0 | 16.7096 | 0 | 0 | 0 | Based on the PSE Business Case: APPROVED_Measure Case_Oven_2022 | Based on the PSE Business Case: APPROVED_Measure Case_Oven_2022 |  | 100% | 46.55% | 100% | 1 | 0 | 0 | PSE Defined NEI | Based on the PSE Business Case: APPROVED_Measure Case_Oven_2022 | System | System
PSE | MiniMart | Cooking | New | Oven - Double Rack - GH - Comm | Double-rack oven heated with natural gas: commercial use | 0 | 2024 | 2050 | 0.0040479 | Per Building | 0 | 0 | 12 | Based on the PSE Business Case: APPROVED_Measure Case_Oven_2022 | 2.9104 | 0.2008% | Based on the PSE Business Case: APPROVED_Measure Case_Oven_2022 | 0 | Secondary fuel savings calculation based on measure savings by applicable end uses and CBSA 2019 secondary fuel saturations | 0 | Incremental | 0 | 0 | 0 | 16.7096 | 0 | 0 | 0 | Based on the PSE Business Case: APPROVED_Measure Case_Oven_2022 | Based on the PSE Business Case: APPROVED_Measure Case_Oven_2022 |  | 100% | 46.55% | 100% | 1 | 0 | 0 | PSE Defined NEI | Based on the PSE Business Case: APPROVED_Measure Case_Oven_2022 | System | System
PSE | Restaurant | Cooking | Existing | Oven - Double Rack - GH - Comm | Double-rack oven heated with natural gas: commercial use | 0 | 2024 | 2050 | 0.13027 | Per Building | 0 | 0 | 12 | Based on the PSE Business Case: APPROVED_Measure Case_Oven_2022 | 93.6658 | 1.266% | Based on the PSE Business Case: APPROVED_Measure Case_Oven_2022 | 0 | Secondary fuel savings calculation based on measure savings by applicable end uses and CBSA 2019 secondary fuel saturations | 0 | Incremental | 0 | 0 | 0 | 537.764 | 0 | 0 | 0 | Based on the PSE Business Case: APPROVED_Measure Case_Oven_2022 | Based on the PSE Business Case: APPROVED_Measure Case_Oven_2022 |  | 100% | 46.55% | 100% | 1 | 0 | 0 | PSE Defined NEI | Based on the PSE Business Case: APPROVED_Measure Case_Oven_2022 | System | System
PSE | Restaurant | Cooking | New | Oven - Double Rack - GH - Comm | Double-rack oven heated with natural gas: commercial use | 0 | 2024 | 2050 | 0.13027 | Per Building | 0 | 0 | 12 | Based on the PSE Business Case: APPROVED_Measure Case_Oven_2022 | 93.6658 | 1.266% | Based on the PSE Business Case: APPROVED_Measure Case_Oven_2022 | 0 | Secondary fuel savings calculation based on measure savings by applicable end uses and CBSA 2019 secondary fuel saturations | 0 | Incremental | 0 | 0 | 0 | 537.764 | 0 | 0 | 0 | Based on the PSE Business Case: APPROVED_Measure Case_Oven_2022 | Based on the PSE Business Case: APPROVED_Measure Case_Oven_2022 |  | 100% | 46.55% | 100% | 1 | 0 | 0 | PSE Defined NEI | Based on the PSE Business Case: APPROVED_Measure Case_Oven_2022 | System | System
PSE | Lodging | Cooking | Existing | Oven - Double Rack - GH - Comm | Double-rack oven heated with natural gas: commercial use | 0 | 2024 | 2050 | 0.16231 | Per Building | 0 | 0 | 12 | Based on the PSE Business Case: APPROVED_Measure Case_Oven_2022 | 116.703 | 5.09% | Based on the PSE Business Case: APPROVED_Measure Case_Oven_2022 | 0 | Secondary fuel savings calculation based on measure savings by applicable end uses and CBSA 2019 secondary fuel saturations | 0 | Incremental | 0 | 0 | 0 | 670.0278 | 0 | 0 | 0 | Based on the PSE Business Case: APPROVED_Measure Case_Oven_2022 | Based on the PSE Business Case: APPROVED_Measure Case_Oven_2022 |  | 100% | 46.55% | 100% | 1 | 0 | 0 | PSE Defined NEI | Based on the PSE Business Case: APPROVED_Measure Case_Oven_2022 | System | System
PSE | Lodging | Cooking | New | Oven - Double Rack - GH - Comm | Double-rack oven heated with natural gas: commercial use | 0 | 2024 | 2050 | 0.16231 | Per Building | 0 | 0 | 12 | Based on the PSE Business Case: APPROVED_Measure Case_Oven_2022 | 116.703 | 5.09% | Based on the PSE Business Case: APPROVED_Measure Case_Oven_2022 | 0 | Secondary fuel savings calculation based on measure savings by applicable end uses and CBSA 2019 secondary fuel saturations | 0 | Incremental | 0 | 0 | 0 | 670.0278 | 0 | 0 | 0 | Based on the PSE Business Case: APPROVED_Measure Case_Oven_2022 | Based on the PSE Business Case: APPROVED_Measure Case_Oven_2022 |  | 100% | 46.55% | 100% | 1 | 0 | 0 | PSE Defined NEI | Based on the PSE Business Case: APPROVED_Measure Case_Oven_2022 | System | System
PSE | Hospital | Cooking | Existing | Oven - Double Rack - GH - Comm | Double-rack oven heated with natural gas: commercial use | 0 | 2024 | 2050 | 2.3229 | Per Building | 0 | 0 | 12 | Based on the PSE Business Case: APPROVED_Measure Case_Oven_2022 | 1670.1798 | 3.12% | Based on the PSE Business Case: APPROVED_Measure Case_Oven_2022 | 0 | Secondary fuel savings calculation based on measure savings by applicable end uses and CBSA 2019 secondary fuel saturations | 0 | Incremental | 0 | 0 | 0 | 9589.0158 | 0 | 0 | 0 | Based on the PSE Business Case: APPROVED_Measure Case_Oven_2022 | Based on the PSE Business Case: APPROVED_Measure Case_Oven_2022 |  | 100% | 46.55% | 100% | 1 | 0 | 0 | PSE Defined NEI | Based on the PSE Business Case: APPROVED_Measure Case_Oven_2022 | System | System
PSE | Hospital | Cooking | New | Oven - Double Rack - GH - Comm | Double-rack oven heated with natural gas: commercial use | 0 | 2024 | 2050 | 2.3229 | Per Building | 0 | 0 | 12 | Based on the PSE Business Case: APPROVED_Measure Case_Oven_2022 | 1670.1798 | 3.12% | Based on the PSE Business Case: APPROVED_Measure Case_Oven_2022 | 0 | Secondary fuel savings calculation based on measure savings by applicable end uses and CBSA 2019 secondary fuel saturations | 0 | Incremental | 0 | 0 | 0 | 9589.0158 | 0 | 0 | 0 | Based on the PSE Business Case: APPROVED_Measure Case_Oven_2022 | Based on the PSE Business Case: APPROVED_Measure Case_Oven_2022 |  | 100% | 46.55% | 100% | 1 | 0 | 0 | PSE Defined NEI | Based on the PSE Business Case: APPROVED_Measure Case_Oven_2022 | System | System
PSE | Residential Care | Cooking | Existing | Oven - Double Rack - GH - Comm | Double-rack oven heated with natural gas: commercial use | 0 | 2024 | 2050 | 0.032082 | Per Building | 0 | 0 | 12 | Based on the PSE Business Case: APPROVED_Measure Case_Oven_2022 | 23.0671 | 1.881% | Based on the PSE Business Case: APPROVED_Measure Case_Oven_2022 | 0 | Secondary fuel savings calculation based on measure savings by applicable end uses and CBSA 2019 secondary fuel saturations | 0 | Incremental | 0 | 0 | 0 | 132.4352 | 0 | 0 | 0 | Based on the PSE Business Case: APPROVED_Measure Case_Oven_2022 | Based on the PSE Business Case: APPROVED_Measure Case_Oven_2022 |  | 100% | 46.55% | 100% | 1 | 0 | 0 | PSE Defined NEI | Based on the PSE Business Case: APPROVED_Measure Case_Oven_2022 | System | System
PSE | Residential Care | Cooking | New | Oven - Double Rack - GH - Comm | Double-rack oven heated with natural gas: commercial use | 0 | 2024 | 2050 | 0.032082 | Per Building | 0 | 0 | 12 | Based on the PSE Business Case: APPROVED_Measure Case_Oven_2022 | 23.0671 | 1.881% | Based on the PSE Business Case: APPROVED_Measure Case_Oven_2022 | 0 | Secondary fuel savings calculation based on measure savings by applicable end uses and CBSA 2019 secondary fuel saturations | 0 | Incremental | 0 | 0 | 0 | 132.4352 | 0 | 0 | 0 | Based on the PSE Business Case: APPROVED_Measure Case_Oven_2022 | Based on the PSE Business Case: APPROVED_Measure Case_Oven_2022 |  | 100% | 46.55% | 100% | 1 | 0 | 0 | PSE Defined NEI | Based on the PSE Business Case: APPROVED_Measure Case_Oven_2022 | System | System
PSE | Assembly | Cooking | Existing | Oven - Double Rack - GH - Comm | Double-rack oven heated with natural gas: commercial use | 0 | 2024 | 2050 | 0.020564 | Per Building | 0 | 0 | 12 | Based on the PSE Business Case: APPROVED_Measure Case_Oven_2022 | 14.7858 | 3.774% | Based on the PSE Business Case: APPROVED_Measure Case_Oven_2022 | 0 | Secondary fuel savings calculation based on measure savings by applicable end uses and CBSA 2019 secondary fuel saturations | 0 | Incremental | 0 | 0 | 0 | 84.8898 | 0 | 0 | 0 | Based on the PSE Business Case: APPROVED_Measure Case_Oven_2022 | Based on the PSE Business Case: APPROVED_Measure Case_Oven_2022 |  | 100% | 46.55% | 100% | 1 | 0 | 0 | PSE Defined NEI | Based on the PSE Business Case: APPROVED_Measure Case_Oven_2022 | System | System
PSE | Assembly | Cooking | New | Oven - Double Rack - GH - Comm | Double-rack oven heated with natural gas: commercial use | 0 | 2024 | 2050 | 0.020564 | Per Building | 0 | 0 | 12 | Based on the PSE Business Case: APPROVED_Measure Case_Oven_2022 | 14.7858 | 3.774% | Based on the PSE Business Case: APPROVED_Measure Case_Oven_2022 | 0 | Secondary fuel savings calculation based on measure savings by applicable end uses and CBSA 2019 secondary fuel saturations | 0 | Incremental | 0 | 0 | 0 | 84.8898 | 0 | 0 | 0 | Based on the PSE Business Case: APPROVED_Measure Case_Oven_2022 | Based on the PSE Business Case: APPROVED_Measure Case_Oven_2022 |  | 100% | 46.55% | 100% | 1 | 0 | 0 | PSE Defined NEI | Based on the PSE Business Case: APPROVED_Measure Case_Oven_2022 | System | System
PSE | Other | Cooking | Existing | Oven - Double Rack - GH - Comm | Double-rack oven heated with natural gas: commercial use | 0 | 2024 | 2050 | 0.051467 | Per Building | 0 | 0 | 12 | Based on the PSE Business Case: APPROVED_Measure Case_Oven_2022 | 37.0044 | 10.76% | Based on the PSE Business Case: APPROVED_Measure Case_Oven_2022 | 0 | Secondary fuel savings calculation based on measure savings by applicable end uses and CBSA 2019 secondary fuel saturations | 0 | Incremental | 0 | 0 | 0 | 212.4538 | 0 | 0 | 0 | Based on the PSE Business Case: APPROVED_Measure Case_Oven_2022 | Based on the PSE Business Case: APPROVED_Measure Case_Oven_2022 |  | 100% | 46.55% | 100% | 1 | 0 | 0 | PSE Defined NEI | Based on the PSE Business Case: APPROVED_Measure Case_Oven_2022 | System | System
PSE | Other | Cooking | New | Oven - Double Rack - GH - Comm | Double-rack oven heated with natural gas: commercial use | 0 | 2024 | 2050 | 0.051467 | Per Building | 0 | 0 | 12 | Based on the PSE Business Case: APPROVED_Measure Case_Oven_2022 | 37.0044 | 10.76% | Based on the PSE Business Case: APPROVED_Measure Case_Oven_2022 | 0 | Secondary fuel savings calculation based on measure savings by applicable end uses and CBSA 2019 secondary fuel saturations | 0 | Incremental | 0 | 0 | 0 | 212.4538 | 0 | 0 | 0 | Based on the PSE Business Case: APPROVED_Measure Case_Oven_2022 | Based on the PSE Business Case: APPROVED_Measure Case_Oven_2022 |  | 100% | 46.55% | 100% | 1 | 0 | 0 | PSE Defined NEI | Based on the PSE Business Case: APPROVED_Measure Case_Oven_2022 | System | System
PSE | Large Off | Cooking | Existing | Oven - Single Rack - GH - Comm | Single-rack oven heated with natural gas: commercial use | 0 | 2024 | 2050 | 0.1459 | Per Building | 0 | 0 | 12 | Based on the PSE Business Case: APPROVED_Measure Case_Oven_2022 | 60.6956 | 16.83% | Based on the PSE Business Case: APPROVED_Measure Case_Oven_2022 | 0 | Secondary fuel savings calculation based on measure savings by applicable end uses and CBSA 2019 secondary fuel saturations | 0 | Incremental | 0 | 0 | 0 | 447.6302 | 0 | 0 | 0 | Based on the PSE Business Case: APPROVED_Measure Case_Oven_2022 | Based on the PSE Business Case: APPROVED_Measure Case_Oven_2022 |  | 100% | 0% | 100% | 1 | 0 | 0 | PSE Defined NEI | Based on the PSE Business Case: APPROVED_Measure Case_Oven_2022 | System | System
PSE | Large Off | Cooking | New | Oven - Single Rack - GH - Comm | Single-rack oven heated with natural gas: commercial use | 0 | 2024 | 2050 | 0.1459 | Per Building | 0 | 0 | 12 | Based on the PSE Business Case: APPROVED_Measure Case_Oven_2022 | 60.6956 | 16.83% | Based on the PSE Business Case: APPROVED_Measure Case_Oven_2022 | 0 | Secondary fuel savings calculation based on measure savings by applicable end uses and CBSA 2019 secondary fuel saturations | 0 | Incremental | 0 | 0 | 0 | 447.6302 | 0 | 0 | 0 | Based on the PSE Business Case: APPROVED_Measure Case_Oven_2022 | Based on the PSE Business Case: APPROVED_Measure Case_Oven_2022 |  | 100% | 0% | 100% | 1 | 0 | 0 | PSE Defined NEI | Based on the PSE Business Case: APPROVED_Measure Case_Oven_2022 | System | System
PSE | Medium Off | Cooking | Existing | Oven - Single Rack - GH - Comm | Single-rack oven heated with natural gas: commercial use | 0 | 2024 | 2050 | 0.026996 | Per Building | 0 | 0 | 12 | Based on the PSE Business Case: APPROVED_Measure Case_Oven_2022 | 11.2302 | 14.33% | Based on the PSE Business Case: APPROVED_Measure Case_Oven_2022 | 0 | Secondary fuel savings calculation based on measure savings by applicable end uses and CBSA 2019 secondary fuel saturations | 0 | Incremental | 0 | 0 | 0 | 82.8224 | 0 | 0 | 0 | Based on the PSE Business Case: APPROVED_Measure Case_Oven_2022 | Based on the PSE Business Case: APPROVED_Measure Case_Oven_2022 |  | 100% | 0% | 100% | 1 | 0 | 0 | PSE Defined NEI | Based on the PSE Business Case: APPROVED_Measure Case_Oven_2022 | System | System
PSE | Medium Off | Cooking | New | Oven - Single Rack - GH - Comm | Single-rack oven heated with natural gas: commercial use | 0 | 2024 | 2050 | 0.026996 | Per Building | 0 | 0 | 12 | Based on the PSE Business Case: APPROVED_Measure Case_Oven_2022 | 11.2302 | 14.33% | Based on the PSE Business Case: APPROVED_Measure Case_Oven_2022 | 0 | Secondary fuel savings calculation based on measure savings by applicable end uses and CBSA 2019 secondary fuel saturations | 0 | Incremental | 0 | 0 | 0 | 82.8224 | 0 | 0 | 0 | Based on the PSE Business Case: APPROVED_Measure Case_Oven_2022 | Based on the PSE Business Case: APPROVED_Measure Case_Oven_2022 |  | 100% | 0% | 100% | 1 | 0 | 0 | PSE Defined NEI | Based on the PSE Business Case: APPROVED_Measure Case_Oven_2022 | System | System
PSE | Small Off | Cooking | Existing | Oven - Single Rack - GH - Comm | Single-rack oven heated with natural gas: commercial use | 0 | 2024 | 2050 | 0.00046719 | Per Building | 0 | 0 | 12 | Based on the PSE Business Case: APPROVED_Measure Case_Oven_2022 | 0.19435 | 3.003% | Based on the PSE Business Case: APPROVED_Measure Case_Oven_2022 | 0 | Secondary fuel savings calculation based on measure savings by applicable end uses and CBSA 2019 secondary fuel saturations | 0 | Incremental | 0 | 0 | 0 | 1.4333 | 0 | 0 | 0 | Based on the PSE Business Case: APPROVED_Measure Case_Oven_2022 | Based on the PSE Business Case: APPROVED_Measure Case_Oven_2022 |  | 100% | 0% | 100% | 1 | 0 | 0 | PSE Defined NEI | Based on the PSE Business Case: APPROVED_Measure Case_Oven_2022 | System | System
PSE | Small Off | Cooking | New | Oven - Single Rack - GH - Comm | Single-rack oven heated with natural gas: commercial use | 0 | 2024 | 2050 | 0.00046719 | Per Building | 0 | 0 | 12 | Based on the PSE Business Case: APPROVED_Measure Case_Oven_2022 | 0.19435 | 3.003% | Based on the PSE Business Case: APPROVED_Measure Case_Oven_2022 | 0 | Secondary fuel savings calculation based on measure savings by applicable end uses and CBSA 2019 secondary fuel saturations | 0 | Incremental | 0 | 0 | 0 | 1.4333 | 0 | 0 | 0 | Based on the PSE Business Case: APPROVED_Measure Case_Oven_2022 | Based on the PSE Business Case: APPROVED_Measure Case_Oven_2022 |  | 100% | 0% | 100% | 1 | 0 | 0 | PSE Defined NEI | Based on the PSE Business Case: APPROVED_Measure Case_Oven_2022 | System | System
PSE | XLarge Ret | Cooking | Existing | Oven - Single Rack - GH - Comm | Single-rack oven heated with natural gas: commercial use | 0 | 2024 | 2050 | 0.53053 | Per Building | 0 | 0 | 12 | Based on the PSE Business Case: APPROVED_Measure Case_Oven_2022 | 220.701 | 1% | Based on the PSE Business Case: APPROVED_Measure Case_Oven_2022 | 0 | Secondary fuel savings calculation based on measure savings by applicable end uses and CBSA 2019 secondary fuel saturations | 0 | Incremental | 0 | 0 | 0 | 1627.6702 | 0 | 0 | 0 | Based on the PSE Business Case: APPROVED_Measure Case_Oven_2022 | Based on the PSE Business Case: APPROVED_Measure Case_Oven_2022 |  | 100% | 46.55% | 100% | 1 | 0 | 0 | PSE Defined NEI | Based on the PSE Business Case: APPROVED_Measure Case_Oven_2022 | System | System