PSE | XLarge Ret | Cooking | New | Oven - Single Rack - GH - Comm | Single-rack oven heated with natural gas: commercial use | 0 | 2024 | 2050 | 0.53053 | Per Building | 0 | 0 | 12 | Based on the PSE Business Case: APPROVED_Measure Case_Oven_2022 | 220.701 | 1% | Based on the PSE Business Case: APPROVED_Measure Case_Oven_2022 | 0 | Secondary fuel savings calculation based on measure savings by applicable end uses and CBSA 2019 secondary fuel saturations | 0 | Incremental | 0 | 0 | 0 | 1627.6702 | 0 | 0 | 0 | Based on the PSE Business Case: APPROVED_Measure Case_Oven_2022 | Based on the PSE Business Case: APPROVED_Measure Case_Oven_2022 |  | 100% | 46.55% | 100% | 1 | 0 | 0 | PSE Defined NEI | Based on the PSE Business Case: APPROVED_Measure Case_Oven_2022 | System | System
PSE | School K-12 | Cooking | Existing | Oven - Single Rack - GH - Comm | Single-rack oven heated with natural gas: commercial use | 0 | 2024 | 2050 | 0.017475 | Per Building | 0 | 0 | 12 | Based on the PSE Business Case: APPROVED_Measure Case_Oven_2022 | 7.2698 | 4.338% | Based on the PSE Business Case: APPROVED_Measure Case_Oven_2022 | 0 | Secondary fuel savings calculation based on measure savings by applicable end uses and CBSA 2019 secondary fuel saturations | 0 | Incremental | 0 | 0 | 0 | 53.6145 | 0 | 0 | 0 | Based on the PSE Business Case: APPROVED_Measure Case_Oven_2022 | Based on the PSE Business Case: APPROVED_Measure Case_Oven_2022 |  | 100% | 46.55% | 100% | 1 | 0 | 0 | PSE Defined NEI | Based on the PSE Business Case: APPROVED_Measure Case_Oven_2022 | System | System
PSE | School K-12 | Cooking | New | Oven - Single Rack - GH - Comm | Single-rack oven heated with natural gas: commercial use | 0 | 2024 | 2050 | 0.017475 | Per Building | 0 | 0 | 12 | Based on the PSE Business Case: APPROVED_Measure Case_Oven_2022 | 7.2698 | 4.338% | Based on the PSE Business Case: APPROVED_Measure Case_Oven_2022 | 0 | Secondary fuel savings calculation based on measure savings by applicable end uses and CBSA 2019 secondary fuel saturations | 0 | Incremental | 0 | 0 | 0 | 53.6145 | 0 | 0 | 0 | Based on the PSE Business Case: APPROVED_Measure Case_Oven_2022 | Based on the PSE Business Case: APPROVED_Measure Case_Oven_2022 |  | 100% | 46.55% | 100% | 1 | 0 | 0 | PSE Defined NEI | Based on the PSE Business Case: APPROVED_Measure Case_Oven_2022 | System | System
PSE | University | Cooking | Existing | Oven - Single Rack - GH - Comm | Single-rack oven heated with natural gas: commercial use | 0 | 2024 | 2050 | 0.096793 | Per Building | 0 | 0 | 12 | Based on the PSE Business Case: APPROVED_Measure Case_Oven_2022 | 40.2657 | 4.783% | Based on the PSE Business Case: APPROVED_Measure Case_Oven_2022 | 0 | Secondary fuel savings calculation based on measure savings by applicable end uses and CBSA 2019 secondary fuel saturations | 0 | Incremental | 0 | 0 | 0 | 296.9598 | 0 | 0 | 0 | Based on the PSE Business Case: APPROVED_Measure Case_Oven_2022 | Based on the PSE Business Case: APPROVED_Measure Case_Oven_2022 |  | 100% | 46.55% | 100% | 1 | 0 | 0 | PSE Defined NEI | Based on the PSE Business Case: APPROVED_Measure Case_Oven_2022 | System | System
PSE | University | Cooking | New | Oven - Single Rack - GH - Comm | Single-rack oven heated with natural gas: commercial use | 0 | 2024 | 2050 | 0.096793 | Per Building | 0 | 0 | 12 | Based on the PSE Business Case: APPROVED_Measure Case_Oven_2022 | 40.2657 | 4.783% | Based on the PSE Business Case: APPROVED_Measure Case_Oven_2022 | 0 | Secondary fuel savings calculation based on measure savings by applicable end uses and CBSA 2019 secondary fuel saturations | 0 | Incremental | 0 | 0 | 0 | 296.9598 | 0 | 0 | 0 | Based on the PSE Business Case: APPROVED_Measure Case_Oven_2022 | Based on the PSE Business Case: APPROVED_Measure Case_Oven_2022 |  | 100% | 46.55% | 100% | 1 | 0 | 0 | PSE Defined NEI | Based on the PSE Business Case: APPROVED_Measure Case_Oven_2022 | System | System
PSE | Warehouse | Cooking | Existing | Oven - Single Rack - GH - Comm | Single-rack oven heated with natural gas: commercial use | 0 | 2024 | 2050 | 0.039181 | Per Building | 0 | 0 | 12 | Based on the PSE Business Case: APPROVED_Measure Case_Oven_2022 | 16.2992 | 11.12% | Based on the PSE Business Case: APPROVED_Measure Case_Oven_2022 | 0 | Secondary fuel savings calculation based on measure savings by applicable end uses and CBSA 2019 secondary fuel saturations | 0 | Incremental | 0 | 0 | 0 | 120.2065 | 0 | 0 | 0 | Based on the PSE Business Case: APPROVED_Measure Case_Oven_2022 | Based on the PSE Business Case: APPROVED_Measure Case_Oven_2022 |  | 100% | 0% | 100% | 1 | 0 | 0 | PSE Defined NEI | Based on the PSE Business Case: APPROVED_Measure Case_Oven_2022 | System | System
PSE | Warehouse | Cooking | New | Oven - Single Rack - GH - Comm | Single-rack oven heated with natural gas: commercial use | 0 | 2024 | 2050 | 0.039181 | Per Building | 0 | 0 | 12 | Based on the PSE Business Case: APPROVED_Measure Case_Oven_2022 | 16.2992 | 11.12% | Based on the PSE Business Case: APPROVED_Measure Case_Oven_2022 | 0 | Secondary fuel savings calculation based on measure savings by applicable end uses and CBSA 2019 secondary fuel saturations | 0 | Incremental | 0 | 0 | 0 | 120.2065 | 0 | 0 | 0 | Based on the PSE Business Case: APPROVED_Measure Case_Oven_2022 | Based on the PSE Business Case: APPROVED_Measure Case_Oven_2022 |  | 100% | 0% | 100% | 1 | 0 | 0 | PSE Defined NEI | Based on the PSE Business Case: APPROVED_Measure Case_Oven_2022 | System | System
PSE | Supermarket | Cooking | Existing | Oven - Single Rack - GH - Comm | Single-rack oven heated with natural gas: commercial use | 0 | 2024 | 2050 | 0.26185 | Per Building | 0 | 0 | 12 | Based on the PSE Business Case: APPROVED_Measure Case_Oven_2022 | 108.9308 | 1.357% | Based on the PSE Business Case: APPROVED_Measure Case_Oven_2022 | 0 | Secondary fuel savings calculation based on measure savings by applicable end uses and CBSA 2019 secondary fuel saturations | 0 | Incremental | 0 | 0 | 0 | 803.3643 | 0 | 0 | 0 | Based on the PSE Business Case: APPROVED_Measure Case_Oven_2022 | Based on the PSE Business Case: APPROVED_Measure Case_Oven_2022 |  | 100% | 46.55% | 100% | 1 | 0 | 0 | PSE Defined NEI | Based on the PSE Business Case: APPROVED_Measure Case_Oven_2022 | System | System
PSE | Supermarket | Cooking | New | Oven - Single Rack - GH - Comm | Single-rack oven heated with natural gas: commercial use | 0 | 2024 | 2050 | 0.26185 | Per Building | 0 | 0 | 12 | Based on the PSE Business Case: APPROVED_Measure Case_Oven_2022 | 108.9308 | 1.357% | Based on the PSE Business Case: APPROVED_Measure Case_Oven_2022 | 0 | Secondary fuel savings calculation based on measure savings by applicable end uses and CBSA 2019 secondary fuel saturations | 0 | Incremental | 0 | 0 | 0 | 803.3643 | 0 | 0 | 0 | Based on the PSE Business Case: APPROVED_Measure Case_Oven_2022 | Based on the PSE Business Case: APPROVED_Measure Case_Oven_2022 |  | 100% | 46.55% | 100% | 1 | 0 | 0 | PSE Defined NEI | Based on the PSE Business Case: APPROVED_Measure Case_Oven_2022 | System | System
PSE | MiniMart | Cooking | Existing | Oven - Single Rack - GH - Comm | Single-rack oven heated with natural gas: commercial use | 0 | 2024 | 2050 | 0.0040479 | Per Building | 0 | 0 | 12 | Based on the PSE Business Case: APPROVED_Measure Case_Oven_2022 | 1.6839 | 0.1162% | Based on the PSE Business Case: APPROVED_Measure Case_Oven_2022 | 0 | Secondary fuel savings calculation based on measure savings by applicable end uses and CBSA 2019 secondary fuel saturations | 0 | Incremental | 0 | 0 | 0 | 12.4189 | 0 | 0 | 0 | Based on the PSE Business Case: APPROVED_Measure Case_Oven_2022 | Based on the PSE Business Case: APPROVED_Measure Case_Oven_2022 |  | 100% | 46.55% | 100% | 1 | 0 | 0 | PSE Defined NEI | Based on the PSE Business Case: APPROVED_Measure Case_Oven_2022 | System | System
PSE | MiniMart | Cooking | New | Oven - Single Rack - GH - Comm | Single-rack oven heated with natural gas: commercial use | 0 | 2024 | 2050 | 0.0040479 | Per Building | 0 | 0 | 12 | Based on the PSE Business Case: APPROVED_Measure Case_Oven_2022 | 1.6839 | 0.1162% | Based on the PSE Business Case: APPROVED_Measure Case_Oven_2022 | 0 | Secondary fuel savings calculation based on measure savings by applicable end uses and CBSA 2019 secondary fuel saturations | 0 | Incremental | 0 | 0 | 0 | 12.4189 | 0 | 0 | 0 | Based on the PSE Business Case: APPROVED_Measure Case_Oven_2022 | Based on the PSE Business Case: APPROVED_Measure Case_Oven_2022 |  | 100% | 46.55% | 100% | 1 | 0 | 0 | PSE Defined NEI | Based on the PSE Business Case: APPROVED_Measure Case_Oven_2022 | System | System
PSE | Restaurant | Cooking | Existing | Oven - Single Rack - GH - Comm | Single-rack oven heated with natural gas: commercial use | 0 | 2024 | 2050 | 0.13027 | Per Building | 0 | 0 | 12 | Based on the PSE Business Case: APPROVED_Measure Case_Oven_2022 | 54.1933 | 0.7328% | Based on the PSE Business Case: APPROVED_Measure Case_Oven_2022 | 0 | Secondary fuel savings calculation based on measure savings by applicable end uses and CBSA 2019 secondary fuel saturations | 0 | Incremental | 0 | 0 | 0 | 399.6753 | 0 | 0 | 0 | Based on the PSE Business Case: APPROVED_Measure Case_Oven_2022 | Based on the PSE Business Case: APPROVED_Measure Case_Oven_2022 |  | 100% | 46.55% | 100% | 1 | 0 | 0 | PSE Defined NEI | Based on the PSE Business Case: APPROVED_Measure Case_Oven_2022 | System | System
PSE | Restaurant | Cooking | New | Oven - Single Rack - GH - Comm | Single-rack oven heated with natural gas: commercial use | 0 | 2024 | 2050 | 0.13027 | Per Building | 0 | 0 | 12 | Based on the PSE Business Case: APPROVED_Measure Case_Oven_2022 | 54.1933 | 0.7328% | Based on the PSE Business Case: APPROVED_Measure Case_Oven_2022 | 0 | Secondary fuel savings calculation based on measure savings by applicable end uses and CBSA 2019 secondary fuel saturations | 0 | Incremental | 0 | 0 | 0 | 399.6753 | 0 | 0 | 0 | Based on the PSE Business Case: APPROVED_Measure Case_Oven_2022 | Based on the PSE Business Case: APPROVED_Measure Case_Oven_2022 |  | 100% | 46.55% | 100% | 1 | 0 | 0 | PSE Defined NEI | Based on the PSE Business Case: APPROVED_Measure Case_Oven_2022 | System | System
PSE | Lodging | Cooking | Existing | Oven - Single Rack - GH - Comm | Single-rack oven heated with natural gas: commercial use | 0 | 2024 | 2050 | 0.16231 | Per Building | 0 | 0 | 12 | Based on the PSE Business Case: APPROVED_Measure Case_Oven_2022 | 67.5222 | 2.945% | Based on the PSE Business Case: APPROVED_Measure Case_Oven_2022 | 0 | Secondary fuel savings calculation based on measure savings by applicable end uses and CBSA 2019 secondary fuel saturations | 0 | Incremental | 0 | 0 | 0 | 497.9761 | 0 | 0 | 0 | Based on the PSE Business Case: APPROVED_Measure Case_Oven_2022 | Based on the PSE Business Case: APPROVED_Measure Case_Oven_2022 |  | 100% | 46.55% | 100% | 1 | 0 | 0 | PSE Defined NEI | Based on the PSE Business Case: APPROVED_Measure Case_Oven_2022 | System | System
PSE | Lodging | Cooking | New | Oven - Single Rack - GH - Comm | Single-rack oven heated with natural gas: commercial use | 0 | 2024 | 2050 | 0.16231 | Per Building | 0 | 0 | 12 | Based on the PSE Business Case: APPROVED_Measure Case_Oven_2022 | 67.5222 | 2.945% | Based on the PSE Business Case: APPROVED_Measure Case_Oven_2022 | 0 | Secondary fuel savings calculation based on measure savings by applicable end uses and CBSA 2019 secondary fuel saturations | 0 | Incremental | 0 | 0 | 0 | 497.9761 | 0 | 0 | 0 | Based on the PSE Business Case: APPROVED_Measure Case_Oven_2022 | Based on the PSE Business Case: APPROVED_Measure Case_Oven_2022 |  | 100% | 46.55% | 100% | 1 | 0 | 0 | PSE Defined NEI | Based on the PSE Business Case: APPROVED_Measure Case_Oven_2022 | System | System
PSE | Hospital | Cooking | Existing | Oven - Single Rack - GH - Comm | Single-rack oven heated with natural gas: commercial use | 0 | 2024 | 2050 | 2.3229 | Per Building | 0 | 0 | 12 | Based on the PSE Business Case: APPROVED_Measure Case_Oven_2022 | 966.3349 | 1.805% | Based on the PSE Business Case: APPROVED_Measure Case_Oven_2022 | 0 | Secondary fuel savings calculation based on measure savings by applicable end uses and CBSA 2019 secondary fuel saturations | 0 | Incremental | 0 | 0 | 0 | 7126.7201 | 0 | 0 | 0 | Based on the PSE Business Case: APPROVED_Measure Case_Oven_2022 | Based on the PSE Business Case: APPROVED_Measure Case_Oven_2022 |  | 100% | 46.55% | 100% | 1 | 0 | 0 | PSE Defined NEI | Based on the PSE Business Case: APPROVED_Measure Case_Oven_2022 | System | System
PSE | Hospital | Cooking | New | Oven - Single Rack - GH - Comm | Single-rack oven heated with natural gas: commercial use | 0 | 2024 | 2050 | 2.3229 | Per Building | 0 | 0 | 12 | Based on the PSE Business Case: APPROVED_Measure Case_Oven_2022 | 966.3349 | 1.805% | Based on the PSE Business Case: APPROVED_Measure Case_Oven_2022 | 0 | Secondary fuel savings calculation based on measure savings by applicable end uses and CBSA 2019 secondary fuel saturations | 0 | Incremental | 0 | 0 | 0 | 7126.7201 | 0 | 0 | 0 | Based on the PSE Business Case: APPROVED_Measure Case_Oven_2022 | Based on the PSE Business Case: APPROVED_Measure Case_Oven_2022 |  | 100% | 46.55% | 100% | 1 | 0 | 0 | PSE Defined NEI | Based on the PSE Business Case: APPROVED_Measure Case_Oven_2022 | System | System
PSE | Residential Care | Cooking | Existing | Oven - Single Rack - GH - Comm | Single-rack oven heated with natural gas: commercial use | 0 | 2024 | 2050 | 0.032082 | Per Building | 0 | 0 | 12 | Based on the PSE Business Case: APPROVED_Measure Case_Oven_2022 | 13.3462 | 1.088% | Based on the PSE Business Case: APPROVED_Measure Case_Oven_2022 | 0 | Secondary fuel savings calculation based on measure savings by applicable end uses and CBSA 2019 secondary fuel saturations | 0 | Incremental | 0 | 0 | 0 | 98.4281 | 0 | 0 | 0 | Based on the PSE Business Case: APPROVED_Measure Case_Oven_2022 | Based on the PSE Business Case: APPROVED_Measure Case_Oven_2022 |  | 100% | 46.55% | 100% | 1 | 0 | 0 | PSE Defined NEI | Based on the PSE Business Case: APPROVED_Measure Case_Oven_2022 | System | System
PSE | Residential Care | Cooking | New | Oven - Single Rack - GH - Comm | Single-rack oven heated with natural gas: commercial use | 0 | 2024 | 2050 | 0.032082 | Per Building | 0 | 0 | 12 | Based on the PSE Business Case: APPROVED_Measure Case_Oven_2022 | 13.3462 | 1.088% | Based on the PSE Business Case: APPROVED_Measure Case_Oven_2022 | 0 | Secondary fuel savings calculation based on measure savings by applicable end uses and CBSA 2019 secondary fuel saturations | 0 | Incremental | 0 | 0 | 0 | 98.4281 | 0 | 0 | 0 | Based on the PSE Business Case: APPROVED_Measure Case_Oven_2022 | Based on the PSE Business Case: APPROVED_Measure Case_Oven_2022 |  | 100% | 46.55% | 100% | 1 | 0 | 0 | PSE Defined NEI | Based on the PSE Business Case: APPROVED_Measure Case_Oven_2022 | System | System
PSE | Assembly | Cooking | Existing | Oven - Single Rack - GH - Comm | Single-rack oven heated with natural gas: commercial use | 0 | 2024 | 2050 | 0.020564 | Per Building | 0 | 0 | 12 | Based on the PSE Business Case: APPROVED_Measure Case_Oven_2022 | 8.5548 | 2.184% | Based on the PSE Business Case: APPROVED_Measure Case_Oven_2022 | 0 | Secondary fuel savings calculation based on measure savings by applicable end uses and CBSA 2019 secondary fuel saturations | 0 | Incremental | 0 | 0 | 0 | 63.0915 | 0 | 0 | 0 | Based on the PSE Business Case: APPROVED_Measure Case_Oven_2022 | Based on the PSE Business Case: APPROVED_Measure Case_Oven_2022 |  | 100% | 46.55% | 100% | 1 | 0 | 0 | PSE Defined NEI | Based on the PSE Business Case: APPROVED_Measure Case_Oven_2022 | System | System
PSE | Assembly | Cooking | New | Oven - Single Rack - GH - Comm | Single-rack oven heated with natural gas: commercial use | 0 | 2024 | 2050 | 0.020564 | Per Building | 0 | 0 | 12 | Based on the PSE Business Case: APPROVED_Measure Case_Oven_2022 | 8.5548 | 2.184% | Based on the PSE Business Case: APPROVED_Measure Case_Oven_2022 | 0 | Secondary fuel savings calculation based on measure savings by applicable end uses and CBSA 2019 secondary fuel saturations | 0 | Incremental | 0 | 0 | 0 | 63.0915 | 0 | 0 | 0 | Based on the PSE Business Case: APPROVED_Measure Case_Oven_2022 | Based on the PSE Business Case: APPROVED_Measure Case_Oven_2022 |  | 100% | 46.55% | 100% | 1 | 0 | 0 | PSE Defined NEI | Based on the PSE Business Case: APPROVED_Measure Case_Oven_2022 | System | System
PSE | Other | Cooking | Existing | Oven - Single Rack - GH - Comm | Single-rack oven heated with natural gas: commercial use | 0 | 2024 | 2050 | 0.051467 | Per Building | 0 | 0 | 12 | Based on the PSE Business Case: APPROVED_Measure Case_Oven_2022 | 21.4101 | 6.223% | Based on the PSE Business Case: APPROVED_Measure Case_Oven_2022 | 0 | Secondary fuel savings calculation based on measure savings by applicable end uses and CBSA 2019 secondary fuel saturations | 0 | Incremental | 0 | 0 | 0 | 157.8993 | 0 | 0 | 0 | Based on the PSE Business Case: APPROVED_Measure Case_Oven_2022 | Based on the PSE Business Case: APPROVED_Measure Case_Oven_2022 |  | 100% | 46.55% | 100% | 1 | 0 | 0 | PSE Defined NEI | Based on the PSE Business Case: APPROVED_Measure Case_Oven_2022 | System | System
PSE | Other | Cooking | New | Oven - Single Rack - GH - Comm | Single-rack oven heated with natural gas: commercial use | 0 | 2024 | 2050 | 0.051467 | Per Building | 0 | 0 | 12 | Based on the PSE Business Case: APPROVED_Measure Case_Oven_2022 | 21.4101 | 6.223% | Based on the PSE Business Case: APPROVED_Measure Case_Oven_2022 | 0 | Secondary fuel savings calculation based on measure savings by applicable end uses and CBSA 2019 secondary fuel saturations | 0 | Incremental | 0 | 0 | 0 | 157.8993 | 0 | 0 | 0 | Based on the PSE Business Case: APPROVED_Measure Case_Oven_2022 | Based on the PSE Business Case: APPROVED_Measure Case_Oven_2022 |  | 100% | 46.55% | 100% | 1 | 0 | 0 | PSE Defined NEI | Based on the PSE Business Case: APPROVED_Measure Case_Oven_2022 | System | System
PSE | Large Off | Cooking | Existing | Oven - Combination - 14 Pans or less - GH - Comm | Combination oven heated with natural gas: 14 pans or less; commercial use | 0 | 2024 | 2050 | 0.00096946 | Per Building | 0 | 0 | 12 | Based on the PSE Business Case: APPROVED_Measure Case_Oven_2022 | 0.98982 | 0.2744% | Based on the PSE Business Case: APPROVED_Measure Case_Oven_2022 | 0 | Secondary fuel savings calculation based on measure savings by applicable end uses and CBSA 2019 secondary fuel saturations | 0 | Incremental | 0 | 0 | 0 | 2.4537 | 0 | 0 | 0 | Based on the PSE Business Case: APPROVED_Measure Case_Oven_2022 | Based on the PSE Business Case: APPROVED_Measure Case_Oven_2022 |  | 100% | 0% | 100% | 1 | 0 | 1.1472 | PSE Defined NEI | Based on the PSE Business Case: APPROVED_Measure Case_Oven_2022 | System | System
PSE | Large Off | Cooking | New | Oven - Combination - 14 Pans or less - GH - Comm | Combination oven heated with natural gas: 14 pans or less; commercial use | 0 | 2024 | 2050 | 0.00096946 | Per Building | 0 | 0 | 12 | Based on the PSE Business Case: APPROVED_Measure Case_Oven_2022 | 0.98982 | 0.2744% | Based on the PSE Business Case: APPROVED_Measure Case_Oven_2022 | 0 | Secondary fuel savings calculation based on measure savings by applicable end uses and CBSA 2019 secondary fuel saturations | 0 | Incremental | 0 | 0 | 0 | 2.4537 | 0 | 0 | 0 | Based on the PSE Business Case: APPROVED_Measure Case_Oven_2022 | Based on the PSE Business Case: APPROVED_Measure Case_Oven_2022 |  | 100% | 0% | 100% | 1 | 0 | 1.1472 | PSE Defined NEI | Based on the PSE Business Case: APPROVED_Measure Case_Oven_2022 | System | System
PSE | Medium Off | Cooking | Existing | Oven - Combination - 14 Pans or less - GH - Comm | Combination oven heated with natural gas: 14 pans or less; commercial use | 0 | 2024 | 2050 | 0.00028066 | Per Building | 0 | 0 | 12 | Based on the PSE Business Case: APPROVED_Measure Case_Oven_2022 | 0.28656 | 0.3656% | Based on the PSE Business Case: APPROVED_Measure Case_Oven_2022 | 0 | Secondary fuel savings calculation based on measure savings by applicable end uses and CBSA 2019 secondary fuel saturations | 0 | Incremental | 0 | 0 | 0 | 0.71036 | 0 | 0 | 0 | Based on the PSE Business Case: APPROVED_Measure Case_Oven_2022 | Based on the PSE Business Case: APPROVED_Measure Case_Oven_2022 |  | 100% | 0% | 100% | 1 | 0 | 0.33213 | PSE Defined NEI | Based on the PSE Business Case: APPROVED_Measure Case_Oven_2022 | System | System
PSE | Medium Off | Cooking | New | Oven - Combination - 14 Pans or less - GH - Comm | Combination oven heated with natural gas: 14 pans or less; commercial use | 0 | 2024 | 2050 | 0.00028066 | Per Building | 0 | 0 | 12 | Based on the PSE Business Case: APPROVED_Measure Case_Oven_2022 | 0.28656 | 0.3656% | Based on the PSE Business Case: APPROVED_Measure Case_Oven_2022 | 0 | Secondary fuel savings calculation based on measure savings by applicable end uses and CBSA 2019 secondary fuel saturations | 0 | Incremental | 0 | 0 | 0 | 0.71036 | 0 | 0 | 0 | Based on the PSE Business Case: APPROVED_Measure Case_Oven_2022 | Based on the PSE Business Case: APPROVED_Measure Case_Oven_2022 |  | 100% | 0% | 100% | 1 | 0 | 0.33213 | PSE Defined NEI | Based on the PSE Business Case: APPROVED_Measure Case_Oven_2022 | System | System
PSE | Small Off | Cooking | Existing | Oven - Combination - 14 Pans or less - GH - Comm | Combination oven heated with natural gas: 14 pans or less; commercial use | 0 | 2024 | 2050 | 7.8349e-05 | Per Building | 0 | 0 | 12 | Based on the PSE Business Case: APPROVED_Measure Case_Oven_2022 | 0.079994 | 1.236% | Based on the PSE Business Case: APPROVED_Measure Case_Oven_2022 | 0 | Secondary fuel savings calculation based on measure savings by applicable end uses and CBSA 2019 secondary fuel saturations | 0 | Incremental | 0 | 0 | 0 | 0.1983 | 0 | 0 | 0 | Based on the PSE Business Case: APPROVED_Measure Case_Oven_2022 | Based on the PSE Business Case: APPROVED_Measure Case_Oven_2022 |  | 100% | 0% | 100% | 1 | 0 | 0.092717 | PSE Defined NEI | Based on the PSE Business Case: APPROVED_Measure Case_Oven_2022 | System | System
PSE | Small Off | Cooking | New | Oven - Combination - 14 Pans or less - GH - Comm | Combination oven heated with natural gas: 14 pans or less; commercial use | 0 | 2024 | 2050 | 7.8349e-05 | Per Building | 0 | 0 | 12 | Based on the PSE Business Case: APPROVED_Measure Case_Oven_2022 | 0.079994 | 1.236% | Based on the PSE Business Case: APPROVED_Measure Case_Oven_2022 | 0 | Secondary fuel savings calculation based on measure savings by applicable end uses and CBSA 2019 secondary fuel saturations | 0 | Incremental | 0 | 0 | 0 | 0.1983 | 0 | 0 | 0 | Based on the PSE Business Case: APPROVED_Measure Case_Oven_2022 | Based on the PSE Business Case: APPROVED_Measure Case_Oven_2022 |  | 100% | 0% | 100% | 1 | 0 | 0.092717 | PSE Defined NEI | Based on the PSE Business Case: APPROVED_Measure Case_Oven_2022 | System | System
PSE | XLarge Ret | Cooking | Existing | Oven - Combination - 14 Pans or less - GH - Comm | Combination oven heated with natural gas: 14 pans or less; commercial use | 0 | 2024 | 2050 | 0.001694 | Per Building | 0 | 0 | 12 | Based on the PSE Business Case: APPROVED_Measure Case_Oven_2022 | 1.7295 | 0.007838% | Based on the PSE Business Case: APPROVED_Measure Case_Oven_2022 | 0 | Secondary fuel savings calculation based on measure savings by applicable end uses and CBSA 2019 secondary fuel saturations | 0 | Incremental | 0 | 0 | 0 | 4.2874 | 0 | 0 | 0 | Based on the PSE Business Case: APPROVED_Measure Case_Oven_2022 | Based on the PSE Business Case: APPROVED_Measure Case_Oven_2022 |  | 100% | 46.55% | 100% | 1 | 0 | 2.0046 | PSE Defined NEI | Based on the PSE Business Case: APPROVED_Measure Case_Oven_2022 | System | System
PSE | XLarge Ret | Cooking | New | Oven - Combination - 14 Pans or less - GH - Comm | Combination oven heated with natural gas: 14 pans or less; commercial use | 0 | 2024 | 2050 | 0.001694 | Per Building | 0 | 0 | 12 | Based on the PSE Business Case: APPROVED_Measure Case_Oven_2022 | 1.7295 | 0.007838% | Based on the PSE Business Case: APPROVED_Measure Case_Oven_2022 | 0 | Secondary fuel savings calculation based on measure savings by applicable end uses and CBSA 2019 secondary fuel saturations | 0 | Incremental | 0 | 0 | 0 | 4.2874 | 0 | 0 | 0 | Based on the PSE Business Case: APPROVED_Measure Case_Oven_2022 | Based on the PSE Business Case: APPROVED_Measure Case_Oven_2022 |  | 100% | 46.55% | 100% | 1 | 0 | 2.0046 | PSE Defined NEI | Based on the PSE Business Case: APPROVED_Measure Case_Oven_2022 | System | System
PSE | School K-12 | Cooking | Existing | Oven - Combination - 14 Pans or less - GH - Comm | Combination oven heated with natural gas: 14 pans or less; commercial use | 0 | 2024 | 2050 | 0.00037092 | Per Building | 0 | 0 | 12 | Based on the PSE Business Case: APPROVED_Measure Case_Oven_2022 | 0.37871 | 0.226% | Based on the PSE Business Case: APPROVED_Measure Case_Oven_2022 | 0 | Secondary fuel savings calculation based on measure savings by applicable end uses and CBSA 2019 secondary fuel saturations | 0 | Incremental | 0 | 0 | 0 | 0.93881 | 0 | 0 | 0 | Based on the PSE Business Case: APPROVED_Measure Case_Oven_2022 | Based on the PSE Business Case: APPROVED_Measure Case_Oven_2022 |  | 100% | 46.55% | 100% | 1 | 0 | 0.43895 | PSE Defined NEI | Based on the PSE Business Case: APPROVED_Measure Case_Oven_2022 | System | System
PSE | School K-12 | Cooking | New | Oven - Combination - 14 Pans or less - GH - Comm | Combination oven heated with natural gas: 14 pans or less; commercial use | 0 | 2024 | 2050 | 0.00037092 | Per Building | 0 | 0 | 12 | Based on the PSE Business Case: APPROVED_Measure Case_Oven_2022 | 0.37871 | 0.226% | Based on the PSE Business Case: APPROVED_Measure Case_Oven_2022 | 0 | Secondary fuel savings calculation based on measure savings by applicable end uses and CBSA 2019 secondary fuel saturations | 0 | Incremental | 0 | 0 | 0 | 0.93881 | 0 | 0 | 0 | Based on the PSE Business Case: APPROVED_Measure Case_Oven_2022 | Based on the PSE Business Case: APPROVED_Measure Case_Oven_2022 |  | 100% | 46.55% | 100% | 1 | 0 | 0.43895 | PSE Defined NEI | Based on the PSE Business Case: APPROVED_Measure Case_Oven_2022 | System | System
PSE | University | Cooking | Existing | Oven - Combination - 14 Pans or less - GH - Comm | Combination oven heated with natural gas: 14 pans or less; commercial use | 0 | 2024 | 2050 | 0.0019479 | Per Building | 0 | 0 | 12 | Based on the PSE Business Case: APPROVED_Measure Case_Oven_2022 | 1.9888 | 0.2362% | Based on the PSE Business Case: APPROVED_Measure Case_Oven_2022 | 0 | Secondary fuel savings calculation based on measure savings by applicable end uses and CBSA 2019 secondary fuel saturations | 0 | Incremental | 0 | 0 | 0 | 4.9301 | 0 | 0 | 0 | Based on the PSE Business Case: APPROVED_Measure Case_Oven_2022 | Based on the PSE Business Case: APPROVED_Measure Case_Oven_2022 |  | 100% | 46.55% | 100% | 1 | 0 | 2.3051 | PSE Defined NEI | Based on the PSE Business Case: APPROVED_Measure Case_Oven_2022 | System | System
PSE | University | Cooking | New | Oven - Combination - 14 Pans or less - GH - Comm | Combination oven heated with natural gas: 14 pans or less; commercial use | 0 | 2024 | 2050 | 0.0019479 | Per Building | 0 | 0 | 12 | Based on the PSE Business Case: APPROVED_Measure Case_Oven_2022 | 1.9888 | 0.2362% | Based on the PSE Business Case: APPROVED_Measure Case_Oven_2022 | 0 | Secondary fuel savings calculation based on measure savings by applicable end uses and CBSA 2019 secondary fuel saturations | 0 | Incremental | 0 | 0 | 0 | 4.9301 | 0 | 0 | 0 | Based on the PSE Business Case: APPROVED_Measure Case_Oven_2022 | Based on the PSE Business Case: APPROVED_Measure Case_Oven_2022 |  | 100% | 46.55% | 100% | 1 | 0 | 2.3051 | PSE Defined NEI | Based on the PSE Business Case: APPROVED_Measure Case_Oven_2022 | System | System
PSE | Warehouse | Cooking | Existing | Oven - Combination - 14 Pans or less - GH - Comm | Combination oven heated with natural gas: 14 pans or less; commercial use | 0 | 2024 | 2050 | 4.8796e-05 | Per Building | 0 | 0 | 12 | Based on the PSE Business Case: APPROVED_Measure Case_Oven_2022 | 0.049821 | 0.03399% | Based on the PSE Business Case: APPROVED_Measure Case_Oven_2022 | 0 | Secondary fuel savings calculation based on measure savings by applicable end uses and CBSA 2019 secondary fuel saturations | 0 | Incremental | 0 | 0 | 0 | 0.1235 | 0 | 0 | 0 | Based on the PSE Business Case: APPROVED_Measure Case_Oven_2022 | Based on the PSE Business Case: APPROVED_Measure Case_Oven_2022 |  | 100% | 0% | 100% | 1 | 0 | 0.057745 | PSE Defined NEI | Based on the PSE Business Case: APPROVED_Measure Case_Oven_2022 | System | System
PSE | Warehouse | Cooking | New | Oven - Combination - 14 Pans or less - GH - Comm | Combination oven heated with natural gas: 14 pans or less; commercial use | 0 | 2024 | 2050 | 4.8796e-05 | Per Building | 0 | 0 | 12 | Based on the PSE Business Case: APPROVED_Measure Case_Oven_2022 | 0.049821 | 0.03399% | Based on the PSE Business Case: APPROVED_Measure Case_Oven_2022 | 0 | Secondary fuel savings calculation based on measure savings by applicable end uses and CBSA 2019 secondary fuel saturations | 0 | Incremental | 0 | 0 | 0 | 0.1235 | 0 | 0 | 0 | Based on the PSE Business Case: APPROVED_Measure Case_Oven_2022 | Based on the PSE Business Case: APPROVED_Measure Case_Oven_2022 |  | 100% | 0% | 100% | 1 | 0 | 0.057745 | PSE Defined NEI | Based on the PSE Business Case: APPROVED_Measure Case_Oven_2022 | System | System
PSE | Supermarket | Cooking | Existing | Oven - Combination - 14 Pans or less - GH - Comm | Combination oven heated with natural gas: 14 pans or less; commercial use | 0 | 2024 | 2050 | 0.013545 | Per Building | 0 | 0 | 12 | Based on the PSE Business Case: APPROVED_Measure Case_Oven_2022 | 13.8296 | 0.1723% | Based on the PSE Business Case: APPROVED_Measure Case_Oven_2022 | 0 | Secondary fuel savings calculation based on measure savings by applicable end uses and CBSA 2019 secondary fuel saturations | 0 | Incremental | 0 | 0 | 0 | 34.2827 | 0 | 0 | 0 | Based on the PSE Business Case: APPROVED_Measure Case_Oven_2022 | Based on the PSE Business Case: APPROVED_Measure Case_Oven_2022 |  | 100% | 46.55% | 100% | 1 | 0 | 16.0291 | PSE Defined NEI | Based on the PSE Business Case: APPROVED_Measure Case_Oven_2022 | System | System
PSE | Supermarket | Cooking | New | Oven - Combination - 14 Pans or less - GH - Comm | Combination oven heated with natural gas: 14 pans or less; commercial use | 0 | 2024 | 2050 | 0.013545 | Per Building | 0 | 0 | 12 | Based on the PSE Business Case: APPROVED_Measure Case_Oven_2022 | 13.8296 | 0.1723% | Based on the PSE Business Case: APPROVED_Measure Case_Oven_2022 | 0 | Secondary fuel savings calculation based on measure savings by applicable end uses and CBSA 2019 secondary fuel saturations | 0 | Incremental | 0 | 0 | 0 | 34.2827 | 0 | 0 | 0 | Based on the PSE Business Case: APPROVED_Measure Case_Oven_2022 | Based on the PSE Business Case: APPROVED_Measure Case_Oven_2022 |  | 100% | 46.55% | 100% | 1 | 0 | 16.0291 | PSE Defined NEI | Based on the PSE Business Case: APPROVED_Measure Case_Oven_2022 | System | System
PSE | MiniMart | Cooking | Existing | Oven - Combination - 14 Pans or less - GH - Comm | Combination oven heated with natural gas: 14 pans or less; commercial use | 0 | 2024 | 2050 | 0.044099 | Per Building | 0 | 0 | 12 | Based on the PSE Business Case: APPROVED_Measure Case_Oven_2022 | 45.0248 | 3.106% | Based on the PSE Business Case: APPROVED_Measure Case_Oven_2022 | 0 | Secondary fuel savings calculation based on measure savings by applicable end uses and CBSA 2019 secondary fuel saturations | 0 | Incremental | 0 | 0 | 0 | 111.614 | 0 | 0 | 0 | Based on the PSE Business Case: APPROVED_Measure Case_Oven_2022 | Based on the PSE Business Case: APPROVED_Measure Case_Oven_2022 |  | 100% | 46.55% | 100% | 1 | 0 | 52.186 | PSE Defined NEI | Based on the PSE Business Case: APPROVED_Measure Case_Oven_2022 | System | System
PSE | MiniMart | Cooking | New | Oven - Combination - 14 Pans or less - GH - Comm | Combination oven heated with natural gas: 14 pans or less; commercial use | 0 | 2024 | 2050 | 0.044099 | Per Building | 0 | 0 | 12 | Based on the PSE Business Case: APPROVED_Measure Case_Oven_2022 | 45.0248 | 3.106% | Based on the PSE Business Case: APPROVED_Measure Case_Oven_2022 | 0 | Secondary fuel savings calculation based on measure savings by applicable end uses and CBSA 2019 secondary fuel saturations | 0 | Incremental | 0 | 0 | 0 | 111.614 | 0 | 0 | 0 | Based on the PSE Business Case: APPROVED_Measure Case_Oven_2022 | Based on the PSE Business Case: APPROVED_Measure Case_Oven_2022 |  | 100% | 46.55% | 100% | 1 | 0 | 52.186 | PSE Defined NEI | Based on the PSE Business Case: APPROVED_Measure Case_Oven_2022 | System | System
PSE | Restaurant | Cooking | Existing | Oven - Combination - 14 Pans or less - GH - Comm | Combination oven heated with natural gas: 14 pans or less; commercial use | 0 | 2024 | 2050 | 0.21216 | Per Building | 0 | 0 | 12 | Based on the PSE Business Case: APPROVED_Measure Case_Oven_2022 | 216.6158 | 2.929% | Based on the PSE Business Case: APPROVED_Measure Case_Oven_2022 | 0 | Secondary fuel savings calculation based on measure savings by applicable end uses and CBSA 2019 secondary fuel saturations | 0 | Incremental | 0 | 0 | 0 | 536.978 | 0 | 0 | 0 | Based on the PSE Business Case: APPROVED_Measure Case_Oven_2022 | Based on the PSE Business Case: APPROVED_Measure Case_Oven_2022 |  | 100% | 46.55% | 100% | 1 | 0 | 251.0685 | PSE Defined NEI | Based on the PSE Business Case: APPROVED_Measure Case_Oven_2022 | System | System
PSE | Restaurant | Cooking | New | Oven - Combination - 14 Pans or less - GH - Comm | Combination oven heated with natural gas: 14 pans or less; commercial use | 0 | 2024 | 2050 | 0.21216 | Per Building | 0 | 0 | 12 | Based on the PSE Business Case: APPROVED_Measure Case_Oven_2022 | 216.6158 | 2.929% | Based on the PSE Business Case: APPROVED_Measure Case_Oven_2022 | 0 | Secondary fuel savings calculation based on measure savings by applicable end uses and CBSA 2019 secondary fuel saturations | 0 | Incremental | 0 | 0 | 0 | 536.978 | 0 | 0 | 0 | Based on the PSE Business Case: APPROVED_Measure Case_Oven_2022 | Based on the PSE Business Case: APPROVED_Measure Case_Oven_2022 |  | 100% | 46.55% | 100% | 1 | 0 | 251.0685 | PSE Defined NEI | Based on the PSE Business Case: APPROVED_Measure Case_Oven_2022 | System | System
PSE | Lodging | Cooking | Existing | Oven - Combination - 14 Pans or less - GH - Comm | Combination oven heated with natural gas: 14 pans or less; commercial use | 0 | 2024 | 2050 | 0.0061008 | Per Building | 0 | 0 | 12 | Based on the PSE Business Case: APPROVED_Measure Case_Oven_2022 | 6.2289 | 0.2717% | Based on the PSE Business Case: APPROVED_Measure Case_Oven_2022 | 0 | Secondary fuel savings calculation based on measure savings by applicable end uses and CBSA 2019 secondary fuel saturations | 0 | Incremental | 0 | 0 | 0 | 15.4411 | 0 | 0 | 0 | Based on the PSE Business Case: APPROVED_Measure Case_Oven_2022 | Based on the PSE Business Case: APPROVED_Measure Case_Oven_2022 |  | 100% | 46.55% | 100% | 1 | 0 | 7.2196 | PSE Defined NEI | Based on the PSE Business Case: APPROVED_Measure Case_Oven_2022 | System | System
PSE | Lodging | Cooking | New | Oven - Combination - 14 Pans or less - GH - Comm | Combination oven heated with natural gas: 14 pans or less; commercial use | 0 | 2024 | 2050 | 0.0061008 | Per Building | 0 | 0 | 12 | Based on the PSE Business Case: APPROVED_Measure Case_Oven_2022 | 6.2289 | 0.2717% | Based on the PSE Business Case: APPROVED_Measure Case_Oven_2022 | 0 | Secondary fuel savings calculation based on measure savings by applicable end uses and CBSA 2019 secondary fuel saturations | 0 | Incremental | 0 | 0 | 0 | 15.4411 | 0 | 0 | 0 | Based on the PSE Business Case: APPROVED_Measure Case_Oven_2022 | Based on the PSE Business Case: APPROVED_Measure Case_Oven_2022 |  | 100% | 46.55% | 100% | 1 | 0 | 7.2196 | PSE Defined NEI | Based on the PSE Business Case: APPROVED_Measure Case_Oven_2022 | System | System
PSE | Hospital | Cooking | Existing | Oven - Combination - 14 Pans or less - GH - Comm | Combination oven heated with natural gas: 14 pans or less; commercial use | 0 | 2024 | 2050 | 0.023266 | Per Building | 0 | 0 | 12 | Based on the PSE Business Case: APPROVED_Measure Case_Oven_2022 | 23.7549 | 0.04438% | Based on the PSE Business Case: APPROVED_Measure Case_Oven_2022 | 0 | Secondary fuel savings calculation based on measure savings by applicable end uses and CBSA 2019 secondary fuel saturations | 0 | Incremental | 0 | 0 | 0 | 58.887 | 0 | 0 | 0 | Based on the PSE Business Case: APPROVED_Measure Case_Oven_2022 | Based on the PSE Business Case: APPROVED_Measure Case_Oven_2022 |  | 100% | 46.55% | 100% | 1 | 0 | 27.5331 | PSE Defined NEI | Based on the PSE Business Case: APPROVED_Measure Case_Oven_2022 | System | System
PSE | Hospital | Cooking | New | Oven - Combination - 14 Pans or less - GH - Comm | Combination oven heated with natural gas: 14 pans or less; commercial use | 0 | 2024 | 2050 | 0.023266 | Per Building | 0 | 0 | 12 | Based on the PSE Business Case: APPROVED_Measure Case_Oven_2022 | 23.7549 | 0.04438% | Based on the PSE Business Case: APPROVED_Measure Case_Oven_2022 | 0 | Secondary fuel savings calculation based on measure savings by applicable end uses and CBSA 2019 secondary fuel saturations | 0 | Incremental | 0 | 0 | 0 | 58.887 | 0 | 0 | 0 | Based on the PSE Business Case: APPROVED_Measure Case_Oven_2022 | Based on the PSE Business Case: APPROVED_Measure Case_Oven_2022 |  | 100% | 46.55% | 100% | 1 | 0 | 27.5331 | PSE Defined NEI | Based on the PSE Business Case: APPROVED_Measure Case_Oven_2022 | System | System
PSE | Residential Care | Cooking | Existing | Oven - Combination - 14 Pans or less - GH - Comm | Combination oven heated with natural gas: 14 pans or less; commercial use | 0 | 2024 | 2050 | 0.0017469 | Per Building | 0 | 0 | 12 | Based on the PSE Business Case: APPROVED_Measure Case_Oven_2022 | 1.7836 | 0.1454% | Based on the PSE Business Case: APPROVED_Measure Case_Oven_2022 | 0 | Secondary fuel savings calculation based on measure savings by applicable end uses and CBSA 2019 secondary fuel saturations | 0 | Incremental | 0 | 0 | 0 | 4.4213 | 0 | 0 | 0 | Based on the PSE Business Case: APPROVED_Measure Case_Oven_2022 | Based on the PSE Business Case: APPROVED_Measure Case_Oven_2022 |  | 100% | 46.55% | 100% | 1 | 0 | 2.0672 | PSE Defined NEI | Based on the PSE Business Case: APPROVED_Measure Case_Oven_2022 | System | System
PSE | Residential Care | Cooking | New | Oven - Combination - 14 Pans or less - GH - Comm | Combination oven heated with natural gas: 14 pans or less; commercial use | 0 | 2024 | 2050 | 0.0017469 | Per Building | 0 | 0 | 12 | Based on the PSE Business Case: APPROVED_Measure Case_Oven_2022 | 1.7836 | 0.1454% | Based on the PSE Business Case: APPROVED_Measure Case_Oven_2022 | 0 | Secondary fuel savings calculation based on measure savings by applicable end uses and CBSA 2019 secondary fuel saturations | 0 | Incremental | 0 | 0 | 0 | 4.4213 | 0 | 0 | 0 | Based on the PSE Business Case: APPROVED_Measure Case_Oven_2022 | Based on the PSE Business Case: APPROVED_Measure Case_Oven_2022 |  | 100% | 46.55% | 100% | 1 | 0 | 2.0672 | PSE Defined NEI | Based on the PSE Business Case: APPROVED_Measure Case_Oven_2022 | System | System
PSE | Assembly | Cooking | Existing | Oven - Combination - 14 Pans or less - GH - Comm | Combination oven heated with natural gas: 14 pans or less; commercial use | 0 | 2024 | 2050 | 0.0024207 | Per Building | 0 | 0 | 12 | Based on the PSE Business Case: APPROVED_Measure Case_Oven_2022 | 2.4716 | 0.6309% | Based on the PSE Business Case: APPROVED_Measure Case_Oven_2022 | 0 | Secondary fuel savings calculation based on measure savings by applicable end uses and CBSA 2019 secondary fuel saturations | 0 | Incremental | 0 | 0 | 0 | 6.1269 | 0 | 0 | 0 | Based on the PSE Business Case: APPROVED_Measure Case_Oven_2022 | Based on the PSE Business Case: APPROVED_Measure Case_Oven_2022 |  | 100% | 46.55% | 100% | 1 | 0 | 2.8647 | PSE Defined NEI | Based on the PSE Business Case: APPROVED_Measure Case_Oven_2022 | System | System
PSE | Assembly | Cooking | New | Oven - Combination - 14 Pans or less - GH - Comm | Combination oven heated with natural gas: 14 pans or less; commercial use | 0 | 2024 | 2050 | 0.0024207 | Per Building | 0 | 0 | 12 | Based on the PSE Business Case: APPROVED_Measure Case_Oven_2022 | 2.4716 | 0.6309% | Based on the PSE Business Case: APPROVED_Measure Case_Oven_2022 | 0 | Secondary fuel savings calculation based on measure savings by applicable end uses and CBSA 2019 secondary fuel saturations | 0 | Incremental | 0 | 0 | 0 | 6.1269 | 0 | 0 | 0 | Based on the PSE Business Case: APPROVED_Measure Case_Oven_2022 | Based on the PSE Business Case: APPROVED_Measure Case_Oven_2022 |  | 100% | 46.55% | 100% | 1 | 0 | 2.8647 | PSE Defined NEI | Based on the PSE Business Case: APPROVED_Measure Case_Oven_2022 | System | System
PSE | Other | Cooking | Existing | Oven - Combination - 14 Pans or less - GH - Comm | Combination oven heated with natural gas: 14 pans or less; commercial use | 0 | 2024 | 2050 | 0.0023849 | Per Building | 0 | 0 | 12 | Based on the PSE Business Case: APPROVED_Measure Case_Oven_2022 | 2.435 | 0.7078% | Based on the PSE Business Case: APPROVED_Measure Case_Oven_2022 | 0 | Secondary fuel savings calculation based on measure savings by applicable end uses and CBSA 2019 secondary fuel saturations | 0 | Incremental | 0 | 0 | 0 | 6.0362 | 0 | 0 | 0 | Based on the PSE Business Case: APPROVED_Measure Case_Oven_2022 | Based on the PSE Business Case: APPROVED_Measure Case_Oven_2022 |  | 100% | 46.55% | 100% | 1 | 0 | 2.8223 | PSE Defined NEI | Based on the PSE Business Case: APPROVED_Measure Case_Oven_2022 | System | System
PSE | Other | Cooking | New | Oven - Combination - 14 Pans or less - GH - Comm | Combination oven heated with natural gas: 14 pans or less; commercial use | 0 | 2024 | 2050 | 0.0023849 | Per Building | 0 | 0 | 12 | Based on the PSE Business Case: APPROVED_Measure Case_Oven_2022 | 2.435 | 0.7078% | Based on the PSE Business Case: APPROVED_Measure Case_Oven_2022 | 0 | Secondary fuel savings calculation based on measure savings by applicable end uses and CBSA 2019 secondary fuel saturations | 0 | Incremental | 0 | 0 | 0 | 6.0362 | 0 | 0 | 0 | Based on the PSE Business Case: APPROVED_Measure Case_Oven_2022 | Based on the PSE Business Case: APPROVED_Measure Case_Oven_2022 |  | 100% | 46.55% | 100% | 1 | 0 | 2.8223 | PSE Defined NEI | Based on the PSE Business Case: APPROVED_Measure Case_Oven_2022 | System | System
PSE | Large Off | Cooking | Existing | Oven - Combination - More than 28 Pans - GH - Comm | Combination oven heated with natural gas: more than 28 pans; commercial use | 0 | 2024 | 2050 | 0.00082031 | Per Building | 0 | 0 | 12 | Based on the PSE Business Case: APPROVED_Measure Case_Oven_2022 | 1.6168 | 0.4482% | Based on the PSE Business Case: APPROVED_Measure Case_Oven_2022 | 0 | Secondary fuel savings calculation based on measure savings by applicable end uses and CBSA 2019 secondary fuel saturations | 0 | Incremental | 0 | 0 | 0 | 6.4722 | 0 | 0 | 0 | Based on the PSE Business Case: APPROVED_Measure Case_Oven_2022 | Based on the PSE Business Case: APPROVED_Measure Case_Oven_2022 |  | 100% | 0% | 100% | 1 | 0 | 3.2358 | PSE Defined NEI | Based on the PSE Business Case: APPROVED_Measure Case_Oven_2022 | System | System
PSE | Large Off | Cooking | New | Oven - Combination - More than 28 Pans - GH - Comm | Combination oven heated with natural gas: more than 28 pans; commercial use | 0 | 2024 | 2050 | 0.00082031 | Per Building | 0 | 0 | 12 | Based on the PSE Business Case: APPROVED_Measure Case_Oven_2022 | 1.6168 | 0.4482% | Based on the PSE Business Case: APPROVED_Measure Case_Oven_2022 | 0 | Secondary fuel savings calculation based on measure savings by applicable end uses and CBSA 2019 secondary fuel saturations | 0 | Incremental | 0 | 0 | 0 | 6.4722 | 0 | 0 | 0 | Based on the PSE Business Case: APPROVED_Measure Case_Oven_2022 | Based on the PSE Business Case: APPROVED_Measure Case_Oven_2022 |  | 100% | 0% | 100% | 1 | 0 | 3.2358 | PSE Defined NEI | Based on the PSE Business Case: APPROVED_Measure Case_Oven_2022 | System | System
PSE | Medium Off | Cooking | Existing | Oven - Combination - More than 28 Pans - GH - Comm | Combination oven heated with natural gas: more than 28 pans; commercial use | 0 | 2024 | 2050 | 0.00023748 | Per Building | 0 | 0 | 12 | Based on the PSE Business Case: APPROVED_Measure Case_Oven_2022 | 0.46808 | 0.5973% | Based on the PSE Business Case: APPROVED_Measure Case_Oven_2022 | 0 | Secondary fuel savings calculation based on measure savings by applicable end uses and CBSA 2019 secondary fuel saturations | 0 | Incremental | 0 | 0 | 0 | 1.8738 | 0 | 0 | 0 | Based on the PSE Business Case: APPROVED_Measure Case_Oven_2022 | Based on the PSE Business Case: APPROVED_Measure Case_Oven_2022 |  | 100% | 0% | 100% | 1 | 0 | 0.93679 | PSE Defined NEI | Based on the PSE Business Case: APPROVED_Measure Case_Oven_2022 | System | System
PSE | Medium Off | Cooking | New | Oven - Combination - More than 28 Pans - GH - Comm | Combination oven heated with natural gas: more than 28 pans; commercial use | 0 | 2024 | 2050 | 0.00023748 | Per Building | 0 | 0 | 12 | Based on the PSE Business Case: APPROVED_Measure Case_Oven_2022 | 0.46808 | 0.5973% | Based on the PSE Business Case: APPROVED_Measure Case_Oven_2022 | 0 | Secondary fuel savings calculation based on measure savings by applicable end uses and CBSA 2019 secondary fuel saturations | 0 | Incremental | 0 | 0 | 0 | 1.8738 | 0 | 0 | 0 | Based on the PSE Business Case: APPROVED_Measure Case_Oven_2022 | Based on the PSE Business Case: APPROVED_Measure Case_Oven_2022 |  | 100% | 0% | 100% | 1 | 0 | 0.93679 | PSE Defined NEI | Based on the PSE Business Case: APPROVED_Measure Case_Oven_2022 | System | System
PSE | Small Off | Cooking | Existing | Oven - Combination - More than 28 Pans - GH - Comm | Combination oven heated with natural gas: more than 28 pans; commercial use | 0 | 2024 | 2050 | 6.6295e-05 | Per Building | 0 | 0 | 12 | Based on the PSE Business Case: APPROVED_Measure Case_Oven_2022 | 0.13067 | 2.019% | Based on the PSE Business Case: APPROVED_Measure Case_Oven_2022 | 0 | Secondary fuel savings calculation based on measure savings by applicable end uses and CBSA 2019 secondary fuel saturations | 0 | Incremental | 0 | 0 | 0 | 0.52307 | 0 | 0 | 0 | Based on the PSE Business Case: APPROVED_Measure Case_Oven_2022 | Based on the PSE Business Case: APPROVED_Measure Case_Oven_2022 |  | 100% | 0% | 100% | 1 | 0 | 0.26151 | PSE Defined NEI | Based on the PSE Business Case: APPROVED_Measure Case_Oven_2022 | System | System
PSE | Small Off | Cooking | New | Oven - Combination - More than 28 Pans - GH - Comm | Combination oven heated with natural gas: more than 28 pans; commercial use | 0 | 2024 | 2050 | 6.6295e-05 | Per Building | 0 | 0 | 12 | Based on the PSE Business Case: APPROVED_Measure Case_Oven_2022 | 0.13067 | 2.019% | Based on the PSE Business Case: APPROVED_Measure Case_Oven_2022 | 0 | Secondary fuel savings calculation based on measure savings by applicable end uses and CBSA 2019 secondary fuel saturations | 0 | Incremental | 0 | 0 | 0 | 0.52307 | 0 | 0 | 0 | Based on the PSE Business Case: APPROVED_Measure Case_Oven_2022 | Based on the PSE Business Case: APPROVED_Measure Case_Oven_2022 |  | 100% | 0% | 100% | 1 | 0 | 0.26151 | PSE Defined NEI | Based on the PSE Business Case: APPROVED_Measure Case_Oven_2022 | System | System
PSE | XLarge Ret | Cooking | Existing | Oven - Combination - More than 28 Pans - GH - Comm | Combination oven heated with natural gas: more than 28 pans; commercial use | 0 | 2024 | 2050 | 0.0014333 | Per Building | 0 | 0 | 12 | Based on the PSE Business Case: APPROVED_Measure Case_Oven_2022 | 2.8251 | 0.0128% | Based on the PSE Business Case: APPROVED_Measure Case_Oven_2022 | 0 | Secondary fuel savings calculation based on measure savings by applicable end uses and CBSA 2019 secondary fuel saturations | 0 | Incremental | 0 | 0 | 0 | 11.3091 | 0 | 0 | 0 | Based on the PSE Business Case: APPROVED_Measure Case_Oven_2022 | Based on the PSE Business Case: APPROVED_Measure Case_Oven_2022 |  | 100% | 46.55% | 100% | 1 | 0 | 5.654 | PSE Defined NEI | Based on the PSE Business Case: APPROVED_Measure Case_Oven_2022 | System | System
PSE | XLarge Ret | Cooking | New | Oven - Combination - More than 28 Pans - GH - Comm | Combination oven heated with natural gas: more than 28 pans; commercial use | 0 | 2024 | 2050 | 0.0014333 | Per Building | 0 | 0 | 12 | Based on the PSE Business Case: APPROVED_Measure Case_Oven_2022 | 2.8251 | 0.0128% | Based on the PSE Business Case: APPROVED_Measure Case_Oven_2022 | 0 | Secondary fuel savings calculation based on measure savings by applicable end uses and CBSA 2019 secondary fuel saturations | 0 | Incremental | 0 | 0 | 0 | 11.3091 | 0 | 0 | 0 | Based on the PSE Business Case: APPROVED_Measure Case_Oven_2022 | Based on the PSE Business Case: APPROVED_Measure Case_Oven_2022 |  | 100% | 46.55% | 100% | 1 | 0 | 5.654 | PSE Defined NEI | Based on the PSE Business Case: APPROVED_Measure Case_Oven_2022 | System | System
PSE | School K-12 | Cooking | Existing | Oven - Combination - More than 28 Pans - GH - Comm | Combination oven heated with natural gas: more than 28 pans; commercial use | 0 | 2024 | 2050 | 0.00031386 | Per Building | 0 | 0 | 12 | Based on the PSE Business Case: APPROVED_Measure Case_Oven_2022 | 0.61861 | 0.3691% | Based on the PSE Business Case: APPROVED_Measure Case_Oven_2022 | 0 | Secondary fuel savings calculation based on measure savings by applicable end uses and CBSA 2019 secondary fuel saturations | 0 | Incremental | 0 | 0 | 0 | 2.4763 | 0 | 0 | 0 | Based on the PSE Business Case: APPROVED_Measure Case_Oven_2022 | Based on the PSE Business Case: APPROVED_Measure Case_Oven_2022 |  | 100% | 46.55% | 100% | 1 | 0 | 1.2381 | PSE Defined NEI | Based on the PSE Business Case: APPROVED_Measure Case_Oven_2022 | System | System
PSE | School K-12 | Cooking | New | Oven - Combination - More than 28 Pans - GH - Comm | Combination oven heated with natural gas: more than 28 pans; commercial use | 0 | 2024 | 2050 | 0.00031386 | Per Building | 0 | 0 | 12 | Based on the PSE Business Case: APPROVED_Measure Case_Oven_2022 | 0.61861 | 0.3691% | Based on the PSE Business Case: APPROVED_Measure Case_Oven_2022 | 0 | Secondary fuel savings calculation based on measure savings by applicable end uses and CBSA 2019 secondary fuel saturations | 0 | Incremental | 0 | 0 | 0 | 2.4763 | 0 | 0 | 0 | Based on the PSE Business Case: APPROVED_Measure Case_Oven_2022 | Based on the PSE Business Case: APPROVED_Measure Case_Oven_2022 |  | 100% | 46.55% | 100% | 1 | 0 | 1.2381 | PSE Defined NEI | Based on the PSE Business Case: APPROVED_Measure Case_Oven_2022 | System | System
PSE | University | Cooking | Existing | Oven - Combination - More than 28 Pans - GH - Comm | Combination oven heated with natural gas: more than 28 pans; commercial use | 0 | 2024 | 2050 | 0.0016482 | Per Building | 0 | 0 | 12 | Based on the PSE Business Case: APPROVED_Measure Case_Oven_2022 | 3.2486 | 0.3859% | Based on the PSE Business Case: APPROVED_Measure Case_Oven_2022 | 0 | Secondary fuel savings calculation based on measure savings by applicable end uses and CBSA 2019 secondary fuel saturations | 0 | Incremental | 0 | 0 | 0 | 13.0044 | 0 | 0 | 0 | Based on the PSE Business Case: APPROVED_Measure Case_Oven_2022 | Based on the PSE Business Case: APPROVED_Measure Case_Oven_2022 |  | 100% | 46.55% | 100% | 1 | 0 | 6.5016 | PSE Defined NEI | Based on the PSE Business Case: APPROVED_Measure Case_Oven_2022 | System | System
PSE | University | Cooking | New | Oven - Combination - More than 28 Pans - GH - Comm | Combination oven heated with natural gas: more than 28 pans; commercial use | 0 | 2024 | 2050 | 0.0016482 | Per Building | 0 | 0 | 12 | Based on the PSE Business Case: APPROVED_Measure Case_Oven_2022 | 3.2486 | 0.3859% | Based on the PSE Business Case: APPROVED_Measure Case_Oven_2022 | 0 | Secondary fuel savings calculation based on measure savings by applicable end uses and CBSA 2019 secondary fuel saturations | 0 | Incremental | 0 | 0 | 0 | 13.0044 | 0 | 0 | 0 | Based on the PSE Business Case: APPROVED_Measure Case_Oven_2022 | Based on the PSE Business Case: APPROVED_Measure Case_Oven_2022 |  | 100% | 46.55% | 100% | 1 | 0 | 6.5016 | PSE Defined NEI | Based on the PSE Business Case: APPROVED_Measure Case_Oven_2022 | System | System
PSE | Warehouse | Cooking | Existing | Oven - Combination - More than 28 Pans - GH - Comm | Combination oven heated with natural gas: more than 28 pans; commercial use | 0 | 2024 | 2050 | 4.1289e-05 | Per Building | 0 | 0 | 12 | Based on the PSE Business Case: APPROVED_Measure Case_Oven_2022 | 0.081381 | 0.05552% | Based on the PSE Business Case: APPROVED_Measure Case_Oven_2022 | 0 | Secondary fuel savings calculation based on measure savings by applicable end uses and CBSA 2019 secondary fuel saturations | 0 | Incremental | 0 | 0 | 0 | 0.32577 | 0 | 0 | 0 | Based on the PSE Business Case: APPROVED_Measure Case_Oven_2022 | Based on the PSE Business Case: APPROVED_Measure Case_Oven_2022 |  | 100% | 0% | 100% | 1 | 0 | 0.16287 | PSE Defined NEI | Based on the PSE Business Case: APPROVED_Measure Case_Oven_2022 | System | System
PSE | Warehouse | Cooking | New | Oven - Combination - More than 28 Pans - GH - Comm | Combination oven heated with natural gas: more than 28 pans; commercial use | 0 | 2024 | 2050 | 4.1289e-05 | Per Building | 0 | 0 | 12 | Based on the PSE Business Case: APPROVED_Measure Case_Oven_2022 | 0.081381 | 0.05552% | Based on the PSE Business Case: APPROVED_Measure Case_Oven_2022 | 0 | Secondary fuel savings calculation based on measure savings by applicable end uses and CBSA 2019 secondary fuel saturations | 0 | Incremental | 0 | 0 | 0 | 0.32577 | 0 | 0 | 0 | Based on the PSE Business Case: APPROVED_Measure Case_Oven_2022 | Based on the PSE Business Case: APPROVED_Measure Case_Oven_2022 |  | 100% | 0% | 100% | 1 | 0 | 0.16287 | PSE Defined NEI | Based on the PSE Business Case: APPROVED_Measure Case_Oven_2022 | System | System
PSE | Supermarket | Cooking | Existing | Oven - Combination - More than 28 Pans - GH - Comm | Combination oven heated with natural gas: more than 28 pans; commercial use | 0 | 2024 | 2050 | 0.011461 | Per Building | 0 | 0 | 12 | Based on the PSE Business Case: APPROVED_Measure Case_Oven_2022 | 22.5901 | 0.2815% | Based on the PSE Business Case: APPROVED_Measure Case_Oven_2022 | 0 | Secondary fuel savings calculation based on measure savings by applicable end uses and CBSA 2019 secondary fuel saturations | 0 | Incremental | 0 | 0 | 0 | 90.4292 | 0 | 0 | 0 | Based on the PSE Business Case: APPROVED_Measure Case_Oven_2022 | Based on the PSE Business Case: APPROVED_Measure Case_Oven_2022 |  | 100% | 46.55% | 100% | 1 | 0 | 45.2105 | PSE Defined NEI | Based on the PSE Business Case: APPROVED_Measure Case_Oven_2022 | System | System
PSE | Supermarket | Cooking | New | Oven - Combination - More than 28 Pans - GH - Comm | Combination oven heated with natural gas: more than 28 pans; commercial use | 0 | 2024 | 2050 | 0.011461 | Per Building | 0 | 0 | 12 | Based on the PSE Business Case: APPROVED_Measure Case_Oven_2022 | 22.5901 | 0.2815% | Based on the PSE Business Case: APPROVED_Measure Case_Oven_2022 | 0 | Secondary fuel savings calculation based on measure savings by applicable end uses and CBSA 2019 secondary fuel saturations | 0 | Incremental | 0 | 0 | 0 | 90.4292 | 0 | 0 | 0 | Based on the PSE Business Case: APPROVED_Measure Case_Oven_2022 | Based on the PSE Business Case: APPROVED_Measure Case_Oven_2022 |  | 100% | 46.55% | 100% | 1 | 0 | 45.2105 | PSE Defined NEI | Based on the PSE Business Case: APPROVED_Measure Case_Oven_2022 | System | System
PSE | MiniMart | Cooking | Existing | Oven - Combination - More than 28 Pans - GH - Comm | Combination oven heated with natural gas: more than 28 pans; commercial use | 0 | 2024 | 2050 | 0.037314 | Per Building | 0 | 0 | 12 | Based on the PSE Business Case: APPROVED_Measure Case_Oven_2022 | 73.5466 | 5.073% | Based on the PSE Business Case: APPROVED_Measure Case_Oven_2022 | 0 | Secondary fuel savings calculation based on measure savings by applicable end uses and CBSA 2019 secondary fuel saturations | 0 | Incremental | 0 | 0 | 0 | 294.4102 | 0 | 0 | 0 | Based on the PSE Business Case: APPROVED_Measure Case_Oven_2022 | Based on the PSE Business Case: APPROVED_Measure Case_Oven_2022 |  | 100% | 46.55% | 100% | 1 | 0 | 147.1917 | PSE Defined NEI | Based on the PSE Business Case: APPROVED_Measure Case_Oven_2022 | System | System
PSE | MiniMart | Cooking | New | Oven - Combination - More than 28 Pans - GH - Comm | Combination oven heated with natural gas: more than 28 pans; commercial use | 0 | 2024 | 2050 | 0.037314 | Per Building | 0 | 0 | 12 | Based on the PSE Business Case: APPROVED_Measure Case_Oven_2022 | 73.5466 | 5.073% | Based on the PSE Business Case: APPROVED_Measure Case_Oven_2022 | 0 | Secondary fuel savings calculation based on measure savings by applicable end uses and CBSA 2019 secondary fuel saturations | 0 | Incremental | 0 | 0 | 0 | 294.4102 | 0 | 0 | 0 | Based on the PSE Business Case: APPROVED_Measure Case_Oven_2022 | Based on the PSE Business Case: APPROVED_Measure Case_Oven_2022 |  | 100% | 46.55% | 100% | 1 | 0 | 147.1917 | PSE Defined NEI | Based on the PSE Business Case: APPROVED_Measure Case_Oven_2022 | System | System
PSE | Restaurant | Cooking | Existing | Oven - Combination - More than 28 Pans - GH - Comm | Combination oven heated with natural gas: more than 28 pans; commercial use | 0 | 2024 | 2050 | 0.17952 | Per Building | 0 | 0 | 12 | Based on the PSE Business Case: APPROVED_Measure Case_Oven_2022 | 353.8346 | 4.784% | Based on the PSE Business Case: APPROVED_Measure Case_Oven_2022 | 0 | Secondary fuel savings calculation based on measure savings by applicable end uses and CBSA 2019 secondary fuel saturations | 0 | Incremental | 0 | 0 | 0 | 1416.4157 | 0 | 0 | 0 | Based on the PSE Business Case: APPROVED_Measure Case_Oven_2022 | Based on the PSE Business Case: APPROVED_Measure Case_Oven_2022 |  | 100% | 46.55% | 100% | 1 | 0 | 708.1432 | PSE Defined NEI | Based on the PSE Business Case: APPROVED_Measure Case_Oven_2022 | System | System
PSE | Restaurant | Cooking | New | Oven - Combination - More than 28 Pans - GH - Comm | Combination oven heated with natural gas: more than 28 pans; commercial use | 0 | 2024 | 2050 | 0.17952 | Per Building | 0 | 0 | 12 | Based on the PSE Business Case: APPROVED_Measure Case_Oven_2022 | 353.8346 | 4.784% | Based on the PSE Business Case: APPROVED_Measure Case_Oven_2022 | 0 | Secondary fuel savings calculation based on measure savings by applicable end uses and CBSA 2019 secondary fuel saturations | 0 | Incremental | 0 | 0 | 0 | 1416.4157 | 0 | 0 | 0 | Based on the PSE Business Case: APPROVED_Measure Case_Oven_2022 | Based on the PSE Business Case: APPROVED_Measure Case_Oven_2022 |  | 100% | 46.55% | 100% | 1 | 0 | 708.1432 | PSE Defined NEI | Based on the PSE Business Case: APPROVED_Measure Case_Oven_2022 | System | System
PSE | Lodging | Cooking | Existing | Oven - Combination - More than 28 Pans - GH - Comm | Combination oven heated with natural gas: more than 28 pans; commercial use | 0 | 2024 | 2050 | 0.0051622 | Per Building | 0 | 0 | 12 | Based on the PSE Business Case: APPROVED_Measure Case_Oven_2022 | 10.1747 | 0.4438% | Based on the PSE Business Case: APPROVED_Measure Case_Oven_2022 | 0 | Secondary fuel savings calculation based on measure savings by applicable end uses and CBSA 2019 secondary fuel saturations | 0 | Incremental | 0 | 0 | 0 | 40.7298 | 0 | 0 | 0 | Based on the PSE Business Case: APPROVED_Measure Case_Oven_2022 | Based on the PSE Business Case: APPROVED_Measure Case_Oven_2022 |  | 100% | 46.55% | 100% | 1 | 0 | 20.363 | PSE Defined NEI | Based on the PSE Business Case: APPROVED_Measure Case_Oven_2022 | System | System
PSE | Lodging | Cooking | New | Oven - Combination - More than 28 Pans - GH - Comm | Combination oven heated with natural gas: more than 28 pans; commercial use | 0 | 2024 | 2050 | 0.0051622 | Per Building | 0 | 0 | 12 | Based on the PSE Business Case: APPROVED_Measure Case_Oven_2022 | 10.1747 | 0.4438% | Based on the PSE Business Case: APPROVED_Measure Case_Oven_2022 | 0 | Secondary fuel savings calculation based on measure savings by applicable end uses and CBSA 2019 secondary fuel saturations | 0 | Incremental | 0 | 0 | 0 | 40.7298 | 0 | 0 | 0 | Based on the PSE Business Case: APPROVED_Measure Case_Oven_2022 | Based on the PSE Business Case: APPROVED_Measure Case_Oven_2022 |  | 100% | 46.55% | 100% | 1 | 0 | 20.363 | PSE Defined NEI | Based on the PSE Business Case: APPROVED_Measure Case_Oven_2022 | System | System
PSE | Hospital | Cooking | Existing | Oven - Combination - More than 28 Pans - GH - Comm | Combination oven heated with natural gas: more than 28 pans; commercial use | 0 | 2024 | 2050 | 0.019687 | Per Building | 0 | 0 | 12 | Based on the PSE Business Case: APPROVED_Measure Case_Oven_2022 | 38.8028 | 0.07249% | Based on the PSE Business Case: APPROVED_Measure Case_Oven_2022 | 0 | Secondary fuel savings calculation based on measure savings by applicable end uses and CBSA 2019 secondary fuel saturations | 0 | Incremental | 0 | 0 | 0 | 155.3293 | 0 | 0 | 0 | Based on the PSE Business Case: APPROVED_Measure Case_Oven_2022 | Based on the PSE Business Case: APPROVED_Measure Case_Oven_2022 |  | 100% | 46.55% | 100% | 1 | 0 | 77.6576 | PSE Defined NEI | Based on the PSE Business Case: APPROVED_Measure Case_Oven_2022 | System | System
PSE | Hospital | Cooking | New | Oven - Combination - More than 28 Pans - GH - Comm | Combination oven heated with natural gas: more than 28 pans; commercial use | 0 | 2024 | 2050 | 0.019687 | Per Building | 0 | 0 | 12 | Based on the PSE Business Case: APPROVED_Measure Case_Oven_2022 | 38.8028 | 0.07249% | Based on the PSE Business Case: APPROVED_Measure Case_Oven_2022 | 0 | Secondary fuel savings calculation based on measure savings by applicable end uses and CBSA 2019 secondary fuel saturations | 0 | Incremental | 0 | 0 | 0 | 155.3293 | 0 | 0 | 0 | Based on the PSE Business Case: APPROVED_Measure Case_Oven_2022 | Based on the PSE Business Case: APPROVED_Measure Case_Oven_2022 |  | 100% | 46.55% | 100% | 1 | 0 | 77.6576 | PSE Defined NEI | Based on the PSE Business Case: APPROVED_Measure Case_Oven_2022 | System | System
PSE | Residential Care | Cooking | Existing | Oven - Combination - More than 28 Pans - GH - Comm | Combination oven heated with natural gas: more than 28 pans; commercial use | 0 | 2024 | 2050 | 0.0014781 | Per Building | 0 | 0 | 12 | Based on the PSE Business Case: APPROVED_Measure Case_Oven_2022 | 2.9134 | 0.2375% | Based on the PSE Business Case: APPROVED_Measure Case_Oven_2022 | 0 | Secondary fuel savings calculation based on measure savings by applicable end uses and CBSA 2019 secondary fuel saturations | 0 | Incremental | 0 | 0 | 0 | 11.6624 | 0 | 0 | 0 | Based on the PSE Business Case: APPROVED_Measure Case_Oven_2022 | Based on the PSE Business Case: APPROVED_Measure Case_Oven_2022 |  | 100% | 46.55% | 100% | 1 | 0 | 5.8307 | PSE Defined NEI | Based on the PSE Business Case: APPROVED_Measure Case_Oven_2022 | System | System
PSE | Residential Care | Cooking | New | Oven - Combination - More than 28 Pans - GH - Comm | Combination oven heated with natural gas: more than 28 pans; commercial use | 0 | 2024 | 2050 | 0.0014781 | Per Building | 0 | 0 | 12 | Based on the PSE Business Case: APPROVED_Measure Case_Oven_2022 | 2.9134 | 0.2375% | Based on the PSE Business Case: APPROVED_Measure Case_Oven_2022 | 0 | Secondary fuel savings calculation based on measure savings by applicable end uses and CBSA 2019 secondary fuel saturations | 0 | Incremental | 0 | 0 | 0 | 11.6624 | 0 | 0 | 0 | Based on the PSE Business Case: APPROVED_Measure Case_Oven_2022 | Based on the PSE Business Case: APPROVED_Measure Case_Oven_2022 |  | 100% | 46.55% | 100% | 1 | 0 | 5.8307 | PSE Defined NEI | Based on the PSE Business Case: APPROVED_Measure Case_Oven_2022 | System | System
PSE | Assembly | Cooking | Existing | Oven - Combination - More than 28 Pans - GH - Comm | Combination oven heated with natural gas: more than 28 pans; commercial use | 0 | 2024 | 2050 | 0.0020483 | Per Building | 0 | 0 | 12 | Based on the PSE Business Case: APPROVED_Measure Case_Oven_2022 | 4.0372 | 1.03% | Based on the PSE Business Case: APPROVED_Measure Case_Oven_2022 | 0 | Secondary fuel savings calculation based on measure savings by applicable end uses and CBSA 2019 secondary fuel saturations | 0 | Incremental | 0 | 0 | 0 | 16.1612 | 0 | 0 | 0 | Based on the PSE Business Case: APPROVED_Measure Case_Oven_2022 | Based on the PSE Business Case: APPROVED_Measure Case_Oven_2022 |  | 100% | 46.55% | 100% | 1 | 0 | 8.0798 | PSE Defined NEI | Based on the PSE Business Case: APPROVED_Measure Case_Oven_2022 | System | System
PSE | Assembly | Cooking | New | Oven - Combination - More than 28 Pans - GH - Comm | Combination oven heated with natural gas: more than 28 pans; commercial use | 0 | 2024 | 2050 | 0.0020483 | Per Building | 0 | 0 | 12 | Based on the PSE Business Case: APPROVED_Measure Case_Oven_2022 | 4.0372 | 1.03% | Based on the PSE Business Case: APPROVED_Measure Case_Oven_2022 | 0 | Secondary fuel savings calculation based on measure savings by applicable end uses and CBSA 2019 secondary fuel saturations | 0 | Incremental | 0 | 0 | 0 | 16.1612 | 0 | 0 | 0 | Based on the PSE Business Case: APPROVED_Measure Case_Oven_2022 | Based on the PSE Business Case: APPROVED_Measure Case_Oven_2022 |  | 100% | 46.55% | 100% | 1 | 0 | 8.0798 | PSE Defined NEI | Based on the PSE Business Case: APPROVED_Measure Case_Oven_2022 | System | System
PSE | Other | Cooking | Existing | Oven - Combination - More than 28 Pans - GH - Comm | Combination oven heated with natural gas: more than 28 pans; commercial use | 0 | 2024 | 2050 | 0.002018 | Per Building | 0 | 0 | 12 | Based on the PSE Business Case: APPROVED_Measure Case_Oven_2022 | 3.9775 | 1.156% | Based on the PSE Business Case: APPROVED_Measure Case_Oven_2022 | 0 | Secondary fuel savings calculation based on measure savings by applicable end uses and CBSA 2019 secondary fuel saturations | 0 | Incremental | 0 | 0 | 0 | 15.9221 | 0 | 0 | 0 | Based on the PSE Business Case: APPROVED_Measure Case_Oven_2022 | Based on the PSE Business Case: APPROVED_Measure Case_Oven_2022 |  | 100% | 46.55% | 100% | 1 | 0 | 7.9603 | PSE Defined NEI | Based on the PSE Business Case: APPROVED_Measure Case_Oven_2022 | System | System
PSE | Other | Cooking | New | Oven - Combination - More than 28 Pans - GH - Comm | Combination oven heated with natural gas: more than 28 pans; commercial use | 0 | 2024 | 2050 | 0.002018 | Per Building | 0 | 0 | 12 | Based on the PSE Business Case: APPROVED_Measure Case_Oven_2022 | 3.9775 | 1.156% | Based on the PSE Business Case: APPROVED_Measure Case_Oven_2022 | 0 | Secondary fuel savings calculation based on measure savings by applicable end uses and CBSA 2019 secondary fuel saturations | 0 | Incremental | 0 | 0 | 0 | 15.9221 | 0 | 0 | 0 | Based on the PSE Business Case: APPROVED_Measure Case_Oven_2022 | Based on the PSE Business Case: APPROVED_Measure Case_Oven_2022 |  | 100% | 46.55% | 100% | 1 | 0 | 7.9603 | PSE Defined NEI | Based on the PSE Business Case: APPROVED_Measure Case_Oven_2022 | System | System
PSE | Large Off | Cooking | Existing | Oven - Combination - 15 to 28 Pans - GH - Comm | Combination oven heated with natural gas: 15 to 28 pans; commercial use | 0 | 2024 | 2050 | 0.001044 | Per Building | 0 | 0 | 12 | Based on the PSE Business Case: APPROVED_Measure Case_Oven_2022 | 1.4971 | 0.415% | Based on the PSE Business Case: APPROVED_Measure Case_Oven_2022 | 0 | Secondary fuel savings calculation based on measure savings by applicable end uses and CBSA 2019 secondary fuel saturations | 0 | Incremental | 0 | 0 | 0 | 3.509 | 0 | 0 | 0 | Based on the PSE Business Case: APPROVED_Measure Case_Oven_2022 | Based on the PSE Business Case: APPROVED_Measure Case_Oven_2022 |  | 100% | 0% | 100% | 1 | 0 | 2.0592 | PSE Defined NEI | Based on the PSE Business Case: APPROVED_Measure Case_Oven_2022 | System | System
PSE | Large Off | Cooking | New | Oven - Combination - 15 to 28 Pans - GH - Comm | Combination oven heated with natural gas: 15 to 28 pans; commercial use | 0 | 2024 | 2050 | 0.001044 | Per Building | 0 | 0 | 12 | Based on the PSE Business Case: APPROVED_Measure Case_Oven_2022 | 1.4971 | 0.415% | Based on the PSE Business Case: APPROVED_Measure Case_Oven_2022 | 0 | Secondary fuel savings calculation based on measure savings by applicable end uses and CBSA 2019 secondary fuel saturations | 0 | Incremental | 0 | 0 | 0 | 3.509 | 0 | 0 | 0 | Based on the PSE Business Case: APPROVED_Measure Case_Oven_2022 | Based on the PSE Business Case: APPROVED_Measure Case_Oven_2022 |  | 100% | 0% | 100% | 1 | 0 | 2.0592 | PSE Defined NEI | Based on the PSE Business Case: APPROVED_Measure Case_Oven_2022 | System | System
PSE | Medium Off | Cooking | Existing | Oven - Combination - 15 to 28 Pans - GH - Comm | Combination oven heated with natural gas: 15 to 28 pans; commercial use | 0 | 2024 | 2050 | 0.00030225 | Per Building | 0 | 0 | 12 | Based on the PSE Business Case: APPROVED_Measure Case_Oven_2022 | 0.43343 | 0.5531% | Based on the PSE Business Case: APPROVED_Measure Case_Oven_2022 | 0 | Secondary fuel savings calculation based on measure savings by applicable end uses and CBSA 2019 secondary fuel saturations | 0 | Incremental | 0 | 0 | 0 | 1.0159 | 0 | 0 | 0 | Based on the PSE Business Case: APPROVED_Measure Case_Oven_2022 | Based on the PSE Business Case: APPROVED_Measure Case_Oven_2022 |  | 100% | 0% | 100% | 1 | 0 | 0.59614 | PSE Defined NEI | Based on the PSE Business Case: APPROVED_Measure Case_Oven_2022 | System | System
PSE | Medium Off | Cooking | New | Oven - Combination - 15 to 28 Pans - GH - Comm | Combination oven heated with natural gas: 15 to 28 pans; commercial use | 0 | 2024 | 2050 | 0.00030225 | Per Building | 0 | 0 | 12 | Based on the PSE Business Case: APPROVED_Measure Case_Oven_2022 | 0.43343 | 0.5531% | Based on the PSE Business Case: APPROVED_Measure Case_Oven_2022 | 0 | Secondary fuel savings calculation based on measure savings by applicable end uses and CBSA 2019 secondary fuel saturations | 0 | Incremental | 0 | 0 | 0 | 1.0159 | 0 | 0 | 0 | Based on the PSE Business Case: APPROVED_Measure Case_Oven_2022 | Based on the PSE Business Case: APPROVED_Measure Case_Oven_2022 |  | 100% | 0% | 100% | 1 | 0 | 0.59614 | PSE Defined NEI | Based on the PSE Business Case: APPROVED_Measure Case_Oven_2022 | System | System
PSE | Small Off | Cooking | Existing | Oven - Combination - 15 to 28 Pans - GH - Comm | Combination oven heated with natural gas: 15 to 28 pans; commercial use | 0 | 2024 | 2050 | 8.4376e-05 | Per Building | 0 | 0 | 12 | Based on the PSE Business Case: APPROVED_Measure Case_Oven_2022 | 0.12099 | 1.869% | Based on the PSE Business Case: APPROVED_Measure Case_Oven_2022 | 0 | Secondary fuel savings calculation based on measure savings by applicable end uses and CBSA 2019 secondary fuel saturations | 0 | Incremental | 0 | 0 | 0 | 0.28359 | 0 | 0 | 0 | Based on the PSE Business Case: APPROVED_Measure Case_Oven_2022 | Based on the PSE Business Case: APPROVED_Measure Case_Oven_2022 |  | 100% | 0% | 100% | 1 | 0 | 0.16642 | PSE Defined NEI | Based on the PSE Business Case: APPROVED_Measure Case_Oven_2022 | System | System
PSE | Small Off | Cooking | New | Oven - Combination - 15 to 28 Pans - GH - Comm | Combination oven heated with natural gas: 15 to 28 pans; commercial use | 0 | 2024 | 2050 | 8.4376e-05 | Per Building | 0 | 0 | 12 | Based on the PSE Business Case: APPROVED_Measure Case_Oven_2022 | 0.12099 | 1.869% | Based on the PSE Business Case: APPROVED_Measure Case_Oven_2022 | 0 | Secondary fuel savings calculation based on measure savings by applicable end uses and CBSA 2019 secondary fuel saturations | 0 | Incremental | 0 | 0 | 0 | 0.28359 | 0 | 0 | 0 | Based on the PSE Business Case: APPROVED_Measure Case_Oven_2022 | Based on the PSE Business Case: APPROVED_Measure Case_Oven_2022 |  | 100% | 0% | 100% | 1 | 0 | 0.16642 | PSE Defined NEI | Based on the PSE Business Case: APPROVED_Measure Case_Oven_2022 | System | System
PSE | XLarge Ret | Cooking | Existing | Oven - Combination - 15 to 28 Pans - GH - Comm | Combination oven heated with natural gas: 15 to 28 pans; commercial use | 0 | 2024 | 2050 | 0.0018243 | Per Building | 0 | 0 | 12 | Based on the PSE Business Case: APPROVED_Measure Case_Oven_2022 | 2.616 | 0.01185% | Based on the PSE Business Case: APPROVED_Measure Case_Oven_2022 | 0 | Secondary fuel savings calculation based on measure savings by applicable end uses and CBSA 2019 secondary fuel saturations | 0 | Incremental | 0 | 0 | 0 | 6.1313 | 0 | 0 | 0 | Based on the PSE Business Case: APPROVED_Measure Case_Oven_2022 | Based on the PSE Business Case: APPROVED_Measure Case_Oven_2022 |  | 100% | 46.55% | 100% | 1 | 0 | 3.598 | PSE Defined NEI | Based on the PSE Business Case: APPROVED_Measure Case_Oven_2022 | System | System
PSE | XLarge Ret | Cooking | New | Oven - Combination - 15 to 28 Pans - GH - Comm | Combination oven heated with natural gas: 15 to 28 pans; commercial use | 0 | 2024 | 2050 | 0.0018243 | Per Building | 0 | 0 | 12 | Based on the PSE Business Case: APPROVED_Measure Case_Oven_2022 | 2.616 | 0.01185% | Based on the PSE Business Case: APPROVED_Measure Case_Oven_2022 | 0 | Secondary fuel savings calculation based on measure savings by applicable end uses and CBSA 2019 secondary fuel saturations | 0 | Incremental | 0 | 0 | 0 | 6.1313 | 0 | 0 | 0 | Based on the PSE Business Case: APPROVED_Measure Case_Oven_2022 | Based on the PSE Business Case: APPROVED_Measure Case_Oven_2022 |  | 100% | 46.55% | 100% | 1 | 0 | 3.598 | PSE Defined NEI | Based on the PSE Business Case: APPROVED_Measure Case_Oven_2022 | System | System
PSE | School K-12 | Cooking | Existing | Oven - Combination - 15 to 28 Pans - GH - Comm | Combination oven heated with natural gas: 15 to 28 pans; commercial use | 0 | 2024 | 2050 | 0.00039946 | Per Building | 0 | 0 | 12 | Based on the PSE Business Case: APPROVED_Measure Case_Oven_2022 | 0.57282 | 0.3418% | Based on the PSE Business Case: APPROVED_Measure Case_Oven_2022 | 0 | Secondary fuel savings calculation based on measure savings by applicable end uses and CBSA 2019 secondary fuel saturations | 0 | Incremental | 0 | 0 | 0 | 1.3426 | 0 | 0 | 0 | Based on the PSE Business Case: APPROVED_Measure Case_Oven_2022 | Based on the PSE Business Case: APPROVED_Measure Case_Oven_2022 |  | 100% | 46.55% | 100% | 1 | 0 | 0.78785 | PSE Defined NEI | Based on the PSE Business Case: APPROVED_Measure Case_Oven_2022 | System | System
PSE | School K-12 | Cooking | New | Oven - Combination - 15 to 28 Pans - GH - Comm | Combination oven heated with natural gas: 15 to 28 pans; commercial use | 0 | 2024 | 2050 | 0.00039946 | Per Building | 0 | 0 | 12 | Based on the PSE Business Case: APPROVED_Measure Case_Oven_2022 | 0.57282 | 0.3418% | Based on the PSE Business Case: APPROVED_Measure Case_Oven_2022 | 0 | Secondary fuel savings calculation based on measure savings by applicable end uses and CBSA 2019 secondary fuel saturations | 0 | Incremental | 0 | 0 | 0 | 1.3426 | 0 | 0 | 0 | Based on the PSE Business Case: APPROVED_Measure Case_Oven_2022 | Based on the PSE Business Case: APPROVED_Measure Case_Oven_2022 |  | 100% | 46.55% | 100% | 1 | 0 | 0.78785 | PSE Defined NEI | Based on the PSE Business Case: APPROVED_Measure Case_Oven_2022 | System | System
PSE | University | Cooking | Existing | Oven - Combination - 15 to 28 Pans - GH - Comm | Combination oven heated with natural gas: 15 to 28 pans; commercial use | 0 | 2024 | 2050 | 0.0020977 | Per Building | 0 | 0 | 12 | Based on the PSE Business Case: APPROVED_Measure Case_Oven_2022 | 3.0081 | 0.3573% | Based on the PSE Business Case: APPROVED_Measure Case_Oven_2022 | 0 | Secondary fuel savings calculation based on measure savings by applicable end uses and CBSA 2019 secondary fuel saturations | 0 | Incremental | 0 | 0 | 0 | 7.0504 | 0 | 0 | 0 | Based on the PSE Business Case: APPROVED_Measure Case_Oven_2022 | Based on the PSE Business Case: APPROVED_Measure Case_Oven_2022 |  | 100% | 46.55% | 100% | 1 | 0 | 4.1374 | PSE Defined NEI | Based on the PSE Business Case: APPROVED_Measure Case_Oven_2022 | System | System
PSE | University | Cooking | New | Oven - Combination - 15 to 28 Pans - GH - Comm | Combination oven heated with natural gas: 15 to 28 pans; commercial use | 0 | 2024 | 2050 | 0.0020977 | Per Building | 0 | 0 | 12 | Based on the PSE Business Case: APPROVED_Measure Case_Oven_2022 | 3.0081 | 0.3573% | Based on the PSE Business Case: APPROVED_Measure Case_Oven_2022 | 0 | Secondary fuel savings calculation based on measure savings by applicable end uses and CBSA 2019 secondary fuel saturations | 0 | Incremental | 0 | 0 | 0 | 7.0504 | 0 | 0 | 0 | Based on the PSE Business Case: APPROVED_Measure Case_Oven_2022 | Based on the PSE Business Case: APPROVED_Measure Case_Oven_2022 |  | 100% | 46.55% | 100% | 1 | 0 | 4.1374 | PSE Defined NEI | Based on the PSE Business Case: APPROVED_Measure Case_Oven_2022 | System | System
PSE | Warehouse | Cooking | Existing | Oven - Combination - 15 to 28 Pans - GH - Comm | Combination oven heated with natural gas: 15 to 28 pans; commercial use | 0 | 2024 | 2050 | 5.255e-05 | Per Building | 0 | 0 | 12 | Based on the PSE Business Case: APPROVED_Measure Case_Oven_2022 | 0.075356 | 0.05141% | Based on the PSE Business Case: APPROVED_Measure Case_Oven_2022 | 0 | Secondary fuel savings calculation based on measure savings by applicable end uses and CBSA 2019 secondary fuel saturations | 0 | Incremental | 0 | 0 | 0 | 0.17662 | 0 | 0 | 0 | Based on the PSE Business Case: APPROVED_Measure Case_Oven_2022 | Based on the PSE Business Case: APPROVED_Measure Case_Oven_2022 |  | 100% | 0% | 100% | 1 | 0 | 0.10365 | PSE Defined NEI | Based on the PSE Business Case: APPROVED_Measure Case_Oven_2022 | System | System
PSE | Warehouse | Cooking | New | Oven - Combination - 15 to 28 Pans - GH - Comm | Combination oven heated with natural gas: 15 to 28 pans; commercial use | 0 | 2024 | 2050 | 5.255e-05 | Per Building | 0 | 0 | 12 | Based on the PSE Business Case: APPROVED_Measure Case_Oven_2022 | 0.075356 | 0.05141% | Based on the PSE Business Case: APPROVED_Measure Case_Oven_2022 | 0 | Secondary fuel savings calculation based on measure savings by applicable end uses and CBSA 2019 secondary fuel saturations | 0 | Incremental | 0 | 0 | 0 | 0.17662 | 0 | 0 | 0 | Based on the PSE Business Case: APPROVED_Measure Case_Oven_2022 | Based on the PSE Business Case: APPROVED_Measure Case_Oven_2022 |  | 100% | 0% | 100% | 1 | 0 | 0.10365 | PSE Defined NEI | Based on the PSE Business Case: APPROVED_Measure Case_Oven_2022 | System | System
PSE | Supermarket | Cooking | Existing | Oven - Combination - 15 to 28 Pans - GH - Comm | Combination oven heated with natural gas: 15 to 28 pans; commercial use | 0 | 2024 | 2050 | 0.014587 | Per Building | 0 | 0 | 12 | Based on the PSE Business Case: APPROVED_Measure Case_Oven_2022 | 20.9178 | 0.2606% | Based on the PSE Business Case: APPROVED_Measure Case_Oven_2022 | 0 | Secondary fuel savings calculation based on measure savings by applicable end uses and CBSA 2019 secondary fuel saturations | 0 | Incremental | 0 | 0 | 0 | 49.027 | 0 | 0 | 0 | Based on the PSE Business Case: APPROVED_Measure Case_Oven_2022 | Based on the PSE Business Case: APPROVED_Measure Case_Oven_2022 |  | 100% | 46.55% | 100% | 1 | 0 | 28.7703 | PSE Defined NEI | Based on the PSE Business Case: APPROVED_Measure Case_Oven_2022 | System | System
PSE | Supermarket | Cooking | New | Oven - Combination - 15 to 28 Pans - GH - Comm | Combination oven heated with natural gas: 15 to 28 pans; commercial use | 0 | 2024 | 2050 | 0.014587 | Per Building | 0 | 0 | 12 | Based on the PSE Business Case: APPROVED_Measure Case_Oven_2022 | 20.9178 | 0.2606% | Based on the PSE Business Case: APPROVED_Measure Case_Oven_2022 | 0 | Secondary fuel savings calculation based on measure savings by applicable end uses and CBSA 2019 secondary fuel saturations | 0 | Incremental | 0 | 0 | 0 | 49.027 | 0 | 0 | 0 | Based on the PSE Business Case: APPROVED_Measure Case_Oven_2022 | Based on the PSE Business Case: APPROVED_Measure Case_Oven_2022 |  | 100% | 46.55% | 100% | 1 | 0 | 28.7703 | PSE Defined NEI | Based on the PSE Business Case: APPROVED_Measure Case_Oven_2022 | System | System
PSE | MiniMart | Cooking | Existing | Oven - Combination - 15 to 28 Pans - GH - Comm | Combination oven heated with natural gas: 15 to 28 pans; commercial use | 0 | 2024 | 2050 | 0.047491 | Per Building | 0 | 0 | 12 | Based on the PSE Business Case: APPROVED_Measure Case_Oven_2022 | 68.1021 | 4.698% | Based on the PSE Business Case: APPROVED_Measure Case_Oven_2022 | 0 | Secondary fuel savings calculation based on measure savings by applicable end uses and CBSA 2019 secondary fuel saturations | 0 | Incremental | 0 | 0 | 0 | 159.6172 | 0 | 0 | 0 | Based on the PSE Business Case: APPROVED_Measure Case_Oven_2022 | Based on the PSE Business Case: APPROVED_Measure Case_Oven_2022 |  | 100% | 46.55% | 100% | 1 | 0 | 93.6674 | PSE Defined NEI | Based on the PSE Business Case: APPROVED_Measure Case_Oven_2022 | System | System
PSE | MiniMart | Cooking | New | Oven - Combination - 15 to 28 Pans - GH - Comm | Combination oven heated with natural gas: 15 to 28 pans; commercial use | 0 | 2024 | 2050 | 0.047491 | Per Building | 0 | 0 | 12 | Based on the PSE Business Case: APPROVED_Measure Case_Oven_2022 | 68.1021 | 4.698% | Based on the PSE Business Case: APPROVED_Measure Case_Oven_2022 | 0 | Secondary fuel savings calculation based on measure savings by applicable end uses and CBSA 2019 secondary fuel saturations | 0 | Incremental | 0 | 0 | 0 | 159.6172 | 0 | 0 | 0 | Based on the PSE Business Case: APPROVED_Measure Case_Oven_2022 | Based on the PSE Business Case: APPROVED_Measure Case_Oven_2022 |  | 100% | 46.55% | 100% | 1 | 0 | 93.6674 | PSE Defined NEI | Based on the PSE Business Case: APPROVED_Measure Case_Oven_2022 | System | System
PSE | Restaurant | Cooking | Existing | Oven - Combination - 15 to 28 Pans - GH - Comm | Combination oven heated with natural gas: 15 to 28 pans; commercial use | 0 | 2024 | 2050 | 0.22848 | Per Building | 0 | 0 | 12 | Based on the PSE Business Case: APPROVED_Measure Case_Oven_2022 | 327.641 | 4.43% | Based on the PSE Business Case: APPROVED_Measure Case_Oven_2022 | 0 | Secondary fuel savings calculation based on measure savings by applicable end uses and CBSA 2019 secondary fuel saturations | 0 | Incremental | 0 | 0 | 0 | 767.9228 | 0 | 0 | 0 | Based on the PSE Business Case: APPROVED_Measure Case_Oven_2022 | Based on the PSE Business Case: APPROVED_Measure Case_Oven_2022 |  | 100% | 46.55% | 100% | 1 | 0 | 450.6366 | PSE Defined NEI | Based on the PSE Business Case: APPROVED_Measure Case_Oven_2022 | System | System
PSE | Restaurant | Cooking | New | Oven - Combination - 15 to 28 Pans - GH - Comm | Combination oven heated with natural gas: 15 to 28 pans; commercial use | 0 | 2024 | 2050 | 0.22848 | Per Building | 0 | 0 | 12 | Based on the PSE Business Case: APPROVED_Measure Case_Oven_2022 | 327.641 | 4.43% | Based on the PSE Business Case: APPROVED_Measure Case_Oven_2022 | 0 | Secondary fuel savings calculation based on measure savings by applicable end uses and CBSA 2019 secondary fuel saturations | 0 | Incremental | 0 | 0 | 0 | 767.9228 | 0 | 0 | 0 | Based on the PSE Business Case: APPROVED_Measure Case_Oven_2022 | Based on the PSE Business Case: APPROVED_Measure Case_Oven_2022 |  | 100% | 46.55% | 100% | 1 | 0 | 450.6366 | PSE Defined NEI | Based on the PSE Business Case: APPROVED_Measure Case_Oven_2022 | System | System
PSE | Lodging | Cooking | Existing | Oven - Combination - 15 to 28 Pans - GH - Comm | Combination oven heated with natural gas: 15 to 28 pans; commercial use | 0 | 2024 | 2050 | 0.0065701 | Per Building | 0 | 0 | 12 | Based on the PSE Business Case: APPROVED_Measure Case_Oven_2022 | 9.4215 | 0.4109% | Based on the PSE Business Case: APPROVED_Measure Case_Oven_2022 | 0 | Secondary fuel savings calculation based on measure savings by applicable end uses and CBSA 2019 secondary fuel saturations | 0 | Incremental | 0 | 0 | 0 | 22.082 | 0 | 0 | 0 | Based on the PSE Business Case: APPROVED_Measure Case_Oven_2022 | Based on the PSE Business Case: APPROVED_Measure Case_Oven_2022 |  | 100% | 46.55% | 100% | 1 | 0 | 12.9583 | PSE Defined NEI | Based on the PSE Business Case: APPROVED_Measure Case_Oven_2022 | System | System
PSE | Lodging | Cooking | New | Oven - Combination - 15 to 28 Pans - GH - Comm | Combination oven heated with natural gas: 15 to 28 pans; commercial use | 0 | 2024 | 2050 | 0.0065701 | Per Building | 0 | 0 | 12 | Based on the PSE Business Case: APPROVED_Measure Case_Oven_2022 | 9.4215 | 0.4109% | Based on the PSE Business Case: APPROVED_Measure Case_Oven_2022 | 0 | Secondary fuel savings calculation based on measure savings by applicable end uses and CBSA 2019 secondary fuel saturations | 0 | Incremental | 0 | 0 | 0 | 22.082 | 0 | 0 | 0 | Based on the PSE Business Case: APPROVED_Measure Case_Oven_2022 | Based on the PSE Business Case: APPROVED_Measure Case_Oven_2022 |  | 100% | 46.55% | 100% | 1 | 0 | 12.9583 | PSE Defined NEI | Based on the PSE Business Case: APPROVED_Measure Case_Oven_2022 | System | System
PSE | Hospital | Cooking | Existing | Oven - Combination - 15 to 28 Pans - GH - Comm | Combination oven heated with natural gas: 15 to 28 pans; commercial use | 0 | 2024 | 2050 | 0.025056 | Per Building | 0 | 0 | 12 | Based on the PSE Business Case: APPROVED_Measure Case_Oven_2022 | 35.9303 | 0.06712% | Based on the PSE Business Case: APPROVED_Measure Case_Oven_2022 | 0 | Secondary fuel savings calculation based on measure savings by applicable end uses and CBSA 2019 secondary fuel saturations | 0 | Incremental | 0 | 0 | 0 | 84.2132 | 0 | 0 | 0 | Based on the PSE Business Case: APPROVED_Measure Case_Oven_2022 | Based on the PSE Business Case: APPROVED_Measure Case_Oven_2022 |  | 100% | 46.55% | 100% | 1 | 0 | 49.4184 | PSE Defined NEI | Based on the PSE Business Case: APPROVED_Measure Case_Oven_2022 | System | System
PSE | Hospital | Cooking | New | Oven - Combination - 15 to 28 Pans - GH - Comm | Combination oven heated with natural gas: 15 to 28 pans; commercial use | 0 | 2024 | 2050 | 0.025056 | Per Building | 0 | 0 | 12 | Based on the PSE Business Case: APPROVED_Measure Case_Oven_2022 | 35.9303 | 0.06712% | Based on the PSE Business Case: APPROVED_Measure Case_Oven_2022 | 0 | Secondary fuel savings calculation based on measure savings by applicable end uses and CBSA 2019 secondary fuel saturations | 0 | Incremental | 0 | 0 | 0 | 84.2132 | 0 | 0 | 0 | Based on the PSE Business Case: APPROVED_Measure Case_Oven_2022 | Based on the PSE Business Case: APPROVED_Measure Case_Oven_2022 |  | 100% | 46.55% | 100% | 1 | 0 | 49.4184 | PSE Defined NEI | Based on the PSE Business Case: APPROVED_Measure Case_Oven_2022 | System | System
PSE | Residential Care | Cooking | Existing | Oven - Combination - 15 to 28 Pans - GH - Comm | Combination oven heated with natural gas: 15 to 28 pans; commercial use | 0 | 2024 | 2050 | 0.0018812 | Per Building | 0 | 0 | 12 | Based on the PSE Business Case: APPROVED_Measure Case_Oven_2022 | 2.6977 | 0.2199% | Based on the PSE Business Case: APPROVED_Measure Case_Oven_2022 | 0 | Secondary fuel savings calculation based on measure savings by applicable end uses and CBSA 2019 secondary fuel saturations | 0 | Incremental | 0 | 0 | 0 | 6.3229 | 0 | 0 | 0 | Based on the PSE Business Case: APPROVED_Measure Case_Oven_2022 | Based on the PSE Business Case: APPROVED_Measure Case_Oven_2022 |  | 100% | 46.55% | 100% | 1 | 0 | 3.7104 | PSE Defined NEI | Based on the PSE Business Case: APPROVED_Measure Case_Oven_2022 | System | System
PSE | Residential Care | Cooking | New | Oven - Combination - 15 to 28 Pans - GH - Comm | Combination oven heated with natural gas: 15 to 28 pans; commercial use | 0 | 2024 | 2050 | 0.0018812 | Per Building | 0 | 0 | 12 | Based on the PSE Business Case: APPROVED_Measure Case_Oven_2022 | 2.6977 | 0.2199% | Based on the PSE Business Case: APPROVED_Measure Case_Oven_2022 | 0 | Secondary fuel savings calculation based on measure savings by applicable end uses and CBSA 2019 secondary fuel saturations | 0 | Incremental | 0 | 0 | 0 | 6.3229 | 0 | 0 | 0 | Based on the PSE Business Case: APPROVED_Measure Case_Oven_2022 | Based on the PSE Business Case: APPROVED_Measure Case_Oven_2022 |  | 100% | 46.55% | 100% | 1 | 0 | 3.7104 | PSE Defined NEI | Based on the PSE Business Case: APPROVED_Measure Case_Oven_2022 | System | System
PSE | Assembly | Cooking | Existing | Oven - Combination - 15 to 28 Pans - GH - Comm | Combination oven heated with natural gas: 15 to 28 pans; commercial use | 0 | 2024 | 2050 | 0.0026069 | Per Building | 0 | 0 | 12 | Based on the PSE Business Case: APPROVED_Measure Case_Oven_2022 | 3.7384 | 0.9542% | Based on the PSE Business Case: APPROVED_Measure Case_Oven_2022 | 0 | Secondary fuel savings calculation based on measure savings by applicable end uses and CBSA 2019 secondary fuel saturations | 0 | Incremental | 0 | 0 | 0 | 8.7619 | 0 | 0 | 0 | Based on the PSE Business Case: APPROVED_Measure Case_Oven_2022 | Based on the PSE Business Case: APPROVED_Measure Case_Oven_2022 |  | 100% | 46.55% | 100% | 1 | 0 | 5.1417 | PSE Defined NEI | Based on the PSE Business Case: APPROVED_Measure Case_Oven_2022 | System | System
PSE | Assembly | Cooking | New | Oven - Combination - 15 to 28 Pans - GH - Comm | Combination oven heated with natural gas: 15 to 28 pans; commercial use | 0 | 2024 | 2050 | 0.0026069 | Per Building | 0 | 0 | 12 | Based on the PSE Business Case: APPROVED_Measure Case_Oven_2022 | 3.7384 | 0.9542% | Based on the PSE Business Case: APPROVED_Measure Case_Oven_2022 | 0 | Secondary fuel savings calculation based on measure savings by applicable end uses and CBSA 2019 secondary fuel saturations | 0 | Incremental | 0 | 0 | 0 | 8.7619 | 0 | 0 | 0 | Based on the PSE Business Case: APPROVED_Measure Case_Oven_2022 | Based on the PSE Business Case: APPROVED_Measure Case_Oven_2022 |  | 100% | 46.55% | 100% | 1 | 0 | 5.1417 | PSE Defined NEI | Based on the PSE Business Case: APPROVED_Measure Case_Oven_2022 | System | System
PSE | Other | Cooking | Existing | Oven - Combination - 15 to 28 Pans - GH - Comm | Combination oven heated with natural gas: 15 to 28 pans; commercial use | 0 | 2024 | 2050 | 0.0025684 | Per Building | 0 | 0 | 12 | Based on the PSE Business Case: APPROVED_Measure Case_Oven_2022 | 3.683 | 1.071% | Based on the PSE Business Case: APPROVED_Measure Case_Oven_2022 | 0 | Secondary fuel savings calculation based on measure savings by applicable end uses and CBSA 2019 secondary fuel saturations | 0 | Incremental | 0 | 0 | 0 | 8.6323 | 0 | 0 | 0 | Based on the PSE Business Case: APPROVED_Measure Case_Oven_2022 | Based on the PSE Business Case: APPROVED_Measure Case_Oven_2022 |  | 100% | 46.55% | 100% | 1 | 0 | 5.0657 | PSE Defined NEI | Based on the PSE Business Case: APPROVED_Measure Case_Oven_2022 | System | System
PSE | Other | Cooking | New | Oven - Combination - 15 to 28 Pans - GH - Comm | Combination oven heated with natural gas: 15 to 28 pans; commercial use | 0 | 2024 | 2050 | 0.0025684 | Per Building | 0 | 0 | 12 | Based on the PSE Business Case: APPROVED_Measure Case_Oven_2022 | 3.683 | 1.071% | Based on the PSE Business Case: APPROVED_Measure Case_Oven_2022 | 0 | Secondary fuel savings calculation based on measure savings by applicable end uses and CBSA 2019 secondary fuel saturations | 0 | Incremental | 0 | 0 | 0 | 8.6323 | 0 | 0 | 0 | Based on the PSE Business Case: APPROVED_Measure Case_Oven_2022 | Based on the PSE Business Case: APPROVED_Measure Case_Oven_2022 |  | 100% | 46.55% | 100% | 1 | 0 | 5.0657 | PSE Defined NEI | Based on the PSE Business Case: APPROVED_Measure Case_Oven_2022 | System | System
PSE | Large Off | Cooking | Existing | Steamer - Any Size - GH - Kitchen - Comm | Any size steamer in commercial kitchen: natural gas heating | 0 | 2024 | 2050 | 0.0014707 | Per Building | 0 | 0 | 12 | Based on the PSE Business Case: APPROVED_Measure Case_Steam Cooker_2022 | 4.8105 | 1.334% | Based on the PSE Business Case: APPROVED_Measure Case_Steam Cooker_2022 | 0 | Secondary fuel savings calculation based on measure savings by applicable end uses and CBSA 2019 secondary fuel saturations | 0 | Incremental | 0 | 0 | 0 | 3.984 | 0 | 0 | 0 | Based on the PSE Business Case: APPROVED_Measure Case_Steam Cooker_2022 | Based on the PSE Business Case: APPROVED_Measure Case_Steam Cooker_2022 |  | 100% | 0% | 100% | 1 | 0 | 2.7753 | PSE Defined NEI | Based on the PSE Business Case: APPROVED_Measure Case_Steam Cooker_2022 | System | System
PSE | Large Off | Cooking | New | Steamer - Any Size - GH - Kitchen - Comm | Any size steamer in commercial kitchen: natural gas heating | 0 | 2024 | 2050 | 0.0014707 | Per Building | 0 | 0 | 12 | Based on the PSE Business Case: APPROVED_Measure Case_Steam Cooker_2022 | 4.8105 | 1.334% | Based on the PSE Business Case: APPROVED_Measure Case_Steam Cooker_2022 | 0 | Secondary fuel savings calculation based on measure savings by applicable end uses and CBSA 2019 secondary fuel saturations | 0 | Incremental | 0 | 0 | 0 | 3.984 | 0 | 0 | 0 | Based on the PSE Business Case: APPROVED_Measure Case_Steam Cooker_2022 | Based on the PSE Business Case: APPROVED_Measure Case_Steam Cooker_2022 |  | 100% | 0% | 100% | 1 | 0 | 2.7753 | PSE Defined NEI | Based on the PSE Business Case: APPROVED_Measure Case_Steam Cooker_2022 | System | System
PSE | Medium Off | Cooking | Existing | Steamer - Any Size - GH - Kitchen - Comm | Any size steamer in commercial kitchen: natural gas heating | 0 | 2024 | 2050 | 0.0015078 | Per Building | 0 | 0 | 12 | Based on the PSE Business Case: APPROVED_Measure Case_Steam Cooker_2022 | 4.9321 | 6.293% | Based on the PSE Business Case: APPROVED_Measure Case_Steam Cooker_2022 | 0 | Secondary fuel savings calculation based on measure savings by applicable end uses and CBSA 2019 secondary fuel saturations | 0 | Incremental | 0 | 0 | 0 | 4.0847 | 0 | 0 | 0 | Based on the PSE Business Case: APPROVED_Measure Case_Steam Cooker_2022 | Based on the PSE Business Case: APPROVED_Measure Case_Steam Cooker_2022 |  | 100% | 0% | 100% | 1 | 0 | 2.8455 | PSE Defined NEI | Based on the PSE Business Case: APPROVED_Measure Case_Steam Cooker_2022 | System | System
PSE | Medium Off | Cooking | New | Steamer - Any Size - GH - Kitchen - Comm | Any size steamer in commercial kitchen: natural gas heating | 0 | 2024 | 2050 | 0.0015078 | Per Building | 0 | 0 | 12 | Based on the PSE Business Case: APPROVED_Measure Case_Steam Cooker_2022 | 4.9321 | 6.293% | Based on the PSE Business Case: APPROVED_Measure Case_Steam Cooker_2022 | 0 | Secondary fuel savings calculation based on measure savings by applicable end uses and CBSA 2019 secondary fuel saturations | 0 | Incremental | 0 | 0 | 0 | 4.0847 | 0 | 0 | 0 | Based on the PSE Business Case: APPROVED_Measure Case_Steam Cooker_2022 | Based on the PSE Business Case: APPROVED_Measure Case_Steam Cooker_2022 |  | 100% | 0% | 100% | 1 | 0 | 2.8455 | PSE Defined NEI | Based on the PSE Business Case: APPROVED_Measure Case_Steam Cooker_2022 | System | System
PSE | Small Off | Cooking | Existing | Steamer - Any Size - GH - Kitchen - Comm | Any size steamer in commercial kitchen: natural gas heating | 0 | 2024 | 2050 | 0.00018478 | Per Building | 0 | 0 | 12 | Based on the PSE Business Case: APPROVED_Measure Case_Steam Cooker_2022 | 0.60442 | 9.338% | Based on the PSE Business Case: APPROVED_Measure Case_Steam Cooker_2022 | 0 | Secondary fuel savings calculation based on measure savings by applicable end uses and CBSA 2019 secondary fuel saturations | 0 | Incremental | 0 | 0 | 0 | 0.50057 | 0 | 0 | 0 | Based on the PSE Business Case: APPROVED_Measure Case_Steam Cooker_2022 | Based on the PSE Business Case: APPROVED_Measure Case_Steam Cooker_2022 |  | 100% | 0% | 100% | 1 | 0 | 0.34871 | PSE Defined NEI | Based on the PSE Business Case: APPROVED_Measure Case_Steam Cooker_2022 | System | System
PSE | Small Off | Cooking | New | Steamer - Any Size - GH - Kitchen - Comm | Any size steamer in commercial kitchen: natural gas heating | 0 | 2024 | 2050 | 0.00018478 | Per Building | 0 | 0 | 12 | Based on the PSE Business Case: APPROVED_Measure Case_Steam Cooker_2022 | 0.60442 | 9.338% | Based on the PSE Business Case: APPROVED_Measure Case_Steam Cooker_2022 | 0 | Secondary fuel savings calculation based on measure savings by applicable end uses and CBSA 2019 secondary fuel saturations | 0 | Incremental | 0 | 0 | 0 | 0.50057 | 0 | 0 | 0 | Based on the PSE Business Case: APPROVED_Measure Case_Steam Cooker_2022 | Based on the PSE Business Case: APPROVED_Measure Case_Steam Cooker_2022 |  | 100% | 0% | 100% | 1 | 0 | 0.34871 | PSE Defined NEI | Based on the PSE Business Case: APPROVED_Measure Case_Steam Cooker_2022 | System | System
PSE | XLarge Ret | Cooking | Existing | Steamer - Any Size - GH - Kitchen - Comm | Any size steamer in commercial kitchen: natural gas heating | 0 | 2024 | 2050 | 0.0018445 | Per Building | 0 | 0 | 12 | Based on the PSE Business Case: APPROVED_Measure Case_Steam Cooker_2022 | 6.0333 | 0.02734% | Based on the PSE Business Case: APPROVED_Measure Case_Steam Cooker_2022 | 0 | Secondary fuel savings calculation based on measure savings by applicable end uses and CBSA 2019 secondary fuel saturations | 0 | Incremental | 0 | 0 | 0 | 4.9967 | 0 | 0 | 0 | Based on the PSE Business Case: APPROVED_Measure Case_Steam Cooker_2022 | Based on the PSE Business Case: APPROVED_Measure Case_Steam Cooker_2022 |  | 100% | 56.05% | 100% | 1 | 0 | 3.4808 | PSE Defined NEI | Based on the PSE Business Case: APPROVED_Measure Case_Steam Cooker_2022 | System | System
PSE | XLarge Ret | Cooking | New | Steamer - Any Size - GH - Kitchen - Comm | Any size steamer in commercial kitchen: natural gas heating | 0 | 2024 | 2050 | 0.0018445 | Per Building | 0 | 0 | 12 | Based on the PSE Business Case: APPROVED_Measure Case_Steam Cooker_2022 | 6.0333 | 0.02734% | Based on the PSE Business Case: APPROVED_Measure Case_Steam Cooker_2022 | 0 | Secondary fuel savings calculation based on measure savings by applicable end uses and CBSA 2019 secondary fuel saturations | 0 | Incremental | 0 | 0 | 0 | 4.9967 | 0 | 0 | 0 | Based on the PSE Business Case: APPROVED_Measure Case_Steam Cooker_2022 | Based on the PSE Business Case: APPROVED_Measure Case_Steam Cooker_2022 |  | 100% | 56.05% | 100% | 1 | 0 | 3.4808 | PSE Defined NEI | Based on the PSE Business Case: APPROVED_Measure Case_Steam Cooker_2022 | System | System
PSE | School K-12 | Cooking | Existing | Steamer - Any Size - GH - Kitchen - Comm | Any size steamer in commercial kitchen: natural gas heating | 0 | 2024 | 2050 | 0.00042714 | Per Building | 0 | 0 | 12 | Based on the PSE Business Case: APPROVED_Measure Case_Steam Cooker_2022 | 1.3972 | 0.8337% | Based on the PSE Business Case: APPROVED_Measure Case_Steam Cooker_2022 | 0 | Secondary fuel savings calculation based on measure savings by applicable end uses and CBSA 2019 secondary fuel saturations | 0 | Incremental | 0 | 0 | 0 | 1.1571 | 0 | 0 | 0 | Based on the PSE Business Case: APPROVED_Measure Case_Steam Cooker_2022 | Based on the PSE Business Case: APPROVED_Measure Case_Steam Cooker_2022 |  | 100% | 56.05% | 100% | 1 | 0 | 0.80607 | PSE Defined NEI | Based on the PSE Business Case: APPROVED_Measure Case_Steam Cooker_2022 | System | System
PSE | School K-12 | Cooking | New | Steamer - Any Size - GH - Kitchen - Comm | Any size steamer in commercial kitchen: natural gas heating | 0 | 2024 | 2050 | 0.00042714 | Per Building | 0 | 0 | 12 | Based on the PSE Business Case: APPROVED_Measure Case_Steam Cooker_2022 | 1.3972 | 0.8337% | Based on the PSE Business Case: APPROVED_Measure Case_Steam Cooker_2022 | 0 | Secondary fuel savings calculation based on measure savings by applicable end uses and CBSA 2019 secondary fuel saturations | 0 | Incremental | 0 | 0 | 0 | 1.1571 | 0 | 0 | 0 | Based on the PSE Business Case: APPROVED_Measure Case_Steam Cooker_2022 | Based on the PSE Business Case: APPROVED_Measure Case_Steam Cooker_2022 |  | 100% | 56.05% | 100% | 1 | 0 | 0.80607 | PSE Defined NEI | Based on the PSE Business Case: APPROVED_Measure Case_Steam Cooker_2022 | System | System
PSE | University | Cooking | Existing | Steamer - Any Size - GH - Kitchen - Comm | Any size steamer in commercial kitchen: natural gas heating | 0 | 2024 | 2050 | 0.001263 | Per Building | 0 | 0 | 12 | Based on the PSE Business Case: APPROVED_Measure Case_Steam Cooker_2022 | 4.1314 | 0.4908% | Based on the PSE Business Case: APPROVED_Measure Case_Steam Cooker_2022 | 0 | Secondary fuel savings calculation based on measure savings by applicable end uses and CBSA 2019 secondary fuel saturations | 0 | Incremental | 0 | 0 | 0 | 3.4216 | 0 | 0 | 0 | Based on the PSE Business Case: APPROVED_Measure Case_Steam Cooker_2022 | Based on the PSE Business Case: APPROVED_Measure Case_Steam Cooker_2022 |  | 100% | 56.05% | 100% | 1 | 0 | 2.3835 | PSE Defined NEI | Based on the PSE Business Case: APPROVED_Measure Case_Steam Cooker_2022 | System | System
PSE | University | Cooking | New | Steamer - Any Size - GH - Kitchen - Comm | Any size steamer in commercial kitchen: natural gas heating | 0 | 2024 | 2050 | 0.001263 | Per Building | 0 | 0 | 12 | Based on the PSE Business Case: APPROVED_Measure Case_Steam Cooker_2022 | 4.1314 | 0.4908% | Based on the PSE Business Case: APPROVED_Measure Case_Steam Cooker_2022 | 0 | Secondary fuel savings calculation based on measure savings by applicable end uses and CBSA 2019 secondary fuel saturations | 0 | Incremental | 0 | 0 | 0 | 3.4216 | 0 | 0 | 0 | Based on the PSE Business Case: APPROVED_Measure Case_Steam Cooker_2022 | Based on the PSE Business Case: APPROVED_Measure Case_Steam Cooker_2022 |  | 100% | 56.05% | 100% | 1 | 0 | 2.3835 | PSE Defined NEI | Based on the PSE Business Case: APPROVED_Measure Case_Steam Cooker_2022 | System | System
PSE | Warehouse | Cooking | Existing | Steamer - Any Size - GH - Kitchen - Comm | Any size steamer in commercial kitchen: natural gas heating | 0 | 2024 | 2050 | 0.0011491 | Per Building | 0 | 0 | 12 | Based on the PSE Business Case: APPROVED_Measure Case_Steam Cooker_2022 | 3.7586 | 2.564% | Based on the PSE Business Case: APPROVED_Measure Case_Steam Cooker_2022 | 0 | Secondary fuel savings calculation based on measure savings by applicable end uses and CBSA 2019 secondary fuel saturations | 0 | Incremental | 0 | 0 | 0 | 3.1128 | 0 | 0 | 0 | Based on the PSE Business Case: APPROVED_Measure Case_Steam Cooker_2022 | Based on the PSE Business Case: APPROVED_Measure Case_Steam Cooker_2022 |  | 100% | 0% | 100% | 1 | 0 | 2.1685 | PSE Defined NEI | Based on the PSE Business Case: APPROVED_Measure Case_Steam Cooker_2022 | System | System
PSE | Warehouse | Cooking | New | Steamer - Any Size - GH - Kitchen - Comm | Any size steamer in commercial kitchen: natural gas heating | 0 | 2024 | 2050 | 0.0011491 | Per Building | 0 | 0 | 12 | Based on the PSE Business Case: APPROVED_Measure Case_Steam Cooker_2022 | 3.7586 | 2.564% | Based on the PSE Business Case: APPROVED_Measure Case_Steam Cooker_2022 | 0 | Secondary fuel savings calculation based on measure savings by applicable end uses and CBSA 2019 secondary fuel saturations | 0 | Incremental | 0 | 0 | 0 | 3.1128 | 0 | 0 | 0 | Based on the PSE Business Case: APPROVED_Measure Case_Steam Cooker_2022 | Based on the PSE Business Case: APPROVED_Measure Case_Steam Cooker_2022 |  | 100% | 0% | 100% | 1 | 0 | 2.1685 | PSE Defined NEI | Based on the PSE Business Case: APPROVED_Measure Case_Steam Cooker_2022 | System | System
PSE | Supermarket | Cooking | Existing | Steamer - Any Size - GH - Kitchen - Comm | Any size steamer in commercial kitchen: natural gas heating | 0 | 2024 | 2050 | 0.011576 | Per Building | 0 | 0 | 12 | Based on the PSE Business Case: APPROVED_Measure Case_Steam Cooker_2022 | 37.8655 | 0.4718% | Based on the PSE Business Case: APPROVED_Measure Case_Steam Cooker_2022 | 0 | Secondary fuel savings calculation based on measure savings by applicable end uses and CBSA 2019 secondary fuel saturations | 0 | Incremental | 0 | 0 | 0 | 31.3598 | 0 | 0 | 0 | Based on the PSE Business Case: APPROVED_Measure Case_Steam Cooker_2022 | Based on the PSE Business Case: APPROVED_Measure Case_Steam Cooker_2022 |  | 100% | 56.05% | 100% | 1 | 0 | 21.8458 | PSE Defined NEI | Based on the PSE Business Case: APPROVED_Measure Case_Steam Cooker_2022 | System | System
PSE | Supermarket | Cooking | New | Steamer - Any Size - GH - Kitchen - Comm | Any size steamer in commercial kitchen: natural gas heating | 0 | 2024 | 2050 | 0.011576 | Per Building | 0 | 0 | 12 | Based on the PSE Business Case: APPROVED_Measure Case_Steam Cooker_2022 | 37.8655 | 0.4718% | Based on the PSE Business Case: APPROVED_Measure Case_Steam Cooker_2022 | 0 | Secondary fuel savings calculation based on measure savings by applicable end uses and CBSA 2019 secondary fuel saturations | 0 | Incremental | 0 | 0 | 0 | 31.3598 | 0 | 0 | 0 | Based on the PSE Business Case: APPROVED_Measure Case_Steam Cooker_2022 | Based on the PSE Business Case: APPROVED_Measure Case_Steam Cooker_2022 |  | 100% | 56.05% | 100% | 1 | 0 | 21.8458 | PSE Defined NEI | Based on the PSE Business Case: APPROVED_Measure Case_Steam Cooker_2022 | System | System
PSE | MiniMart | Cooking | Existing | Steamer - Any Size - GH - Kitchen - Comm | Any size steamer in commercial kitchen: natural gas heating | 0 | 2024 | 2050 | 0.0018789 | Per Building | 0 | 0 | 12 | Based on the PSE Business Case: APPROVED_Measure Case_Steam Cooker_2022 | 6.1459 | 0.424% | Based on the PSE Business Case: APPROVED_Measure Case_Steam Cooker_2022 | 0 | Secondary fuel savings calculation based on measure savings by applicable end uses and CBSA 2019 secondary fuel saturations | 0 | Incremental | 0 | 0 | 0 | 5.09 | 0 | 0 | 0 | Based on the PSE Business Case: APPROVED_Measure Case_Steam Cooker_2022 | Based on the PSE Business Case: APPROVED_Measure Case_Steam Cooker_2022 |  | 100% | 56.05% | 100% | 1 | 0 | 3.5458 | PSE Defined NEI | Based on the PSE Business Case: APPROVED_Measure Case_Steam Cooker_2022 | System | System
PSE | MiniMart | Cooking | New | Steamer - Any Size - GH - Kitchen - Comm | Any size steamer in commercial kitchen: natural gas heating | 0 | 2024 | 2050 | 0.0018789 | Per Building | 0 | 0 | 12 | Based on the PSE Business Case: APPROVED_Measure Case_Steam Cooker_2022 | 6.1459 | 0.424% | Based on the PSE Business Case: APPROVED_Measure Case_Steam Cooker_2022 | 0 | Secondary fuel savings calculation based on measure savings by applicable end uses and CBSA 2019 secondary fuel saturations | 0 | Incremental | 0 | 0 | 0 | 5.09 | 0 | 0 | 0 | Based on the PSE Business Case: APPROVED_Measure Case_Steam Cooker_2022 | Based on the PSE Business Case: APPROVED_Measure Case_Steam Cooker_2022 |  | 100% | 56.05% | 100% | 1 | 0 | 3.5458 | PSE Defined NEI | Based on the PSE Business Case: APPROVED_Measure Case_Steam Cooker_2022 | System | System
PSE | Restaurant | Cooking | Existing | Steamer - Any Size - GH - Kitchen - Comm | Any size steamer in commercial kitchen: natural gas heating | 0 | 2024 | 2050 | 0.04618 | Per Building | 0 | 0 | 12 | Based on the PSE Business Case: APPROVED_Measure Case_Steam Cooker_2022 | 151.0563 | 2.042% | Based on the PSE Business Case: APPROVED_Measure Case_Steam Cooker_2022 | 0 | Secondary fuel savings calculation based on measure savings by applicable end uses and CBSA 2019 secondary fuel saturations | 0 | Incremental | 0 | 0 | 0 | 125.1029 | 0 | 0 | 0 | Based on the PSE Business Case: APPROVED_Measure Case_Steam Cooker_2022 | Based on the PSE Business Case: APPROVED_Measure Case_Steam Cooker_2022 |  | 100% | 56.05% | 100% | 1 | 0 | 87.149 | PSE Defined NEI | Based on the PSE Business Case: APPROVED_Measure Case_Steam Cooker_2022 | System | System
PSE | Restaurant | Cooking | New | Steamer - Any Size - GH - Kitchen - Comm | Any size steamer in commercial kitchen: natural gas heating | 0 | 2024 | 2050 | 0.04618 | Per Building | 0 | 0 | 12 | Based on the PSE Business Case: APPROVED_Measure Case_Steam Cooker_2022 | 151.0563 | 2.042% | Based on the PSE Business Case: APPROVED_Measure Case_Steam Cooker_2022 | 0 | Secondary fuel savings calculation based on measure savings by applicable end uses and CBSA 2019 secondary fuel saturations | 0 | Incremental | 0 | 0 | 0 | 125.1029 | 0 | 0 | 0 | Based on the PSE Business Case: APPROVED_Measure Case_Steam Cooker_2022 | Based on the PSE Business Case: APPROVED_Measure Case_Steam Cooker_2022 |  | 100% | 56.05% | 100% | 1 | 0 | 87.149 | PSE Defined NEI | Based on the PSE Business Case: APPROVED_Measure Case_Steam Cooker_2022 | System | System
PSE | Lodging | Cooking | Existing | Steamer - Any Size - GH - Kitchen - Comm | Any size steamer in commercial kitchen: natural gas heating | 0 | 2024 | 2050 | 0.0048555 | Per Building | 0 | 0 | 12 | Based on the PSE Business Case: APPROVED_Measure Case_Steam Cooker_2022 | 15.8824 | 0.6927% | Based on the PSE Business Case: APPROVED_Measure Case_Steam Cooker_2022 | 0 | Secondary fuel savings calculation based on measure savings by applicable end uses and CBSA 2019 secondary fuel saturations | 0 | Incremental | 0 | 0 | 0 | 13.1536 | 0 | 0 | 0 | Based on the PSE Business Case: APPROVED_Measure Case_Steam Cooker_2022 | Based on the PSE Business Case: APPROVED_Measure Case_Steam Cooker_2022 |  | 100% | 56.05% | 100% | 1 | 0 | 9.163 | PSE Defined NEI | Based on the PSE Business Case: APPROVED_Measure Case_Steam Cooker_2022 | System | System
PSE | Lodging | Cooking | New | Steamer - Any Size - GH - Kitchen - Comm | Any size steamer in commercial kitchen: natural gas heating | 0 | 2024 | 2050 | 0.0048555 | Per Building | 0 | 0 | 12 | Based on the PSE Business Case: APPROVED_Measure Case_Steam Cooker_2022 | 15.8824 | 0.6927% | Based on the PSE Business Case: APPROVED_Measure Case_Steam Cooker_2022 | 0 | Secondary fuel savings calculation based on measure savings by applicable end uses and CBSA 2019 secondary fuel saturations | 0 | Incremental | 0 | 0 | 0 | 13.1536 | 0 | 0 | 0 | Based on the PSE Business Case: APPROVED_Measure Case_Steam Cooker_2022 | Based on the PSE Business Case: APPROVED_Measure Case_Steam Cooker_2022 |  | 100% | 56.05% | 100% | 1 | 0 | 9.163 | PSE Defined NEI | Based on the PSE Business Case: APPROVED_Measure Case_Steam Cooker_2022 | System | System
PSE | Hospital | Cooking | Existing | Steamer - Any Size - GH - Kitchen - Comm | Any size steamer in commercial kitchen: natural gas heating | 0 | 2024 | 2050 | 0.016958 | Per Building | 0 | 0 | 12 | Based on the PSE Business Case: APPROVED_Measure Case_Steam Cooker_2022 | 55.4705 | 0.1036% | Based on the PSE Business Case: APPROVED_Measure Case_Steam Cooker_2022 | 0 | Secondary fuel savings calculation based on measure savings by applicable end uses and CBSA 2019 secondary fuel saturations | 0 | Incremental | 0 | 0 | 0 | 45.9399 | 0 | 0 | 0 | Based on the PSE Business Case: APPROVED_Measure Case_Steam Cooker_2022 | Based on the PSE Business Case: APPROVED_Measure Case_Steam Cooker_2022 |  | 100% | 56.05% | 100% | 1 | 0 | 32.0026 | PSE Defined NEI | Based on the PSE Business Case: APPROVED_Measure Case_Steam Cooker_2022 | System | System
PSE | Hospital | Cooking | New | Steamer - Any Size - GH - Kitchen - Comm | Any size steamer in commercial kitchen: natural gas heating | 0 | 2024 | 2050 | 0.016958 | Per Building | 0 | 0 | 12 | Based on the PSE Business Case: APPROVED_Measure Case_Steam Cooker_2022 | 55.4705 | 0.1036% | Based on the PSE Business Case: APPROVED_Measure Case_Steam Cooker_2022 | 0 | Secondary fuel savings calculation based on measure savings by applicable end uses and CBSA 2019 secondary fuel saturations | 0 | Incremental | 0 | 0 | 0 | 45.9399 | 0 | 0 | 0 | Based on the PSE Business Case: APPROVED_Measure Case_Steam Cooker_2022 | Based on the PSE Business Case: APPROVED_Measure Case_Steam Cooker_2022 |  | 100% | 56.05% | 100% | 1 | 0 | 32.0026 | PSE Defined NEI | Based on the PSE Business Case: APPROVED_Measure Case_Steam Cooker_2022 | System | System
PSE | Residential Care | Cooking | Existing | Steamer - Any Size - GH - Kitchen - Comm | Any size steamer in commercial kitchen: natural gas heating | 0 | 2024 | 2050 | 0.00072386 | Per Building | 0 | 0 | 12 | Based on the PSE Business Case: APPROVED_Measure Case_Steam Cooker_2022 | 2.3677 | 0.193% | Based on the PSE Business Case: APPROVED_Measure Case_Steam Cooker_2022 | 0 | Secondary fuel savings calculation based on measure savings by applicable end uses and CBSA 2019 secondary fuel saturations | 0 | Incremental | 0 | 0 | 0 | 1.9609 | 0 | 0 | 0 | Based on the PSE Business Case: APPROVED_Measure Case_Steam Cooker_2022 | Based on the PSE Business Case: APPROVED_Measure Case_Steam Cooker_2022 |  | 100% | 56.05% | 100% | 1 | 0 | 1.366 | PSE Defined NEI | Based on the PSE Business Case: APPROVED_Measure Case_Steam Cooker_2022 | System | System
PSE | Residential Care | Cooking | New | Steamer - Any Size - GH - Kitchen - Comm | Any size steamer in commercial kitchen: natural gas heating | 0 | 2024 | 2050 | 0.00072386 | Per Building | 0 | 0 | 12 | Based on the PSE Business Case: APPROVED_Measure Case_Steam Cooker_2022 | 2.3677 | 0.193% | Based on the PSE Business Case: APPROVED_Measure Case_Steam Cooker_2022 | 0 | Secondary fuel savings calculation based on measure savings by applicable end uses and CBSA 2019 secondary fuel saturations | 0 | Incremental | 0 | 0 | 0 | 1.9609 | 0 | 0 | 0 | Based on the PSE Business Case: APPROVED_Measure Case_Steam Cooker_2022 | Based on the PSE Business Case: APPROVED_Measure Case_Steam Cooker_2022 |  | 100% | 56.05% | 100% | 1 | 0 | 1.366 | PSE Defined NEI | Based on the PSE Business Case: APPROVED_Measure Case_Steam Cooker_2022 | System | System
PSE | Assembly | Cooking | Existing | Steamer - Any Size - GH - Kitchen - Comm | Any size steamer in commercial kitchen: natural gas heating | 0 | 2024 | 2050 | 0.0013532 | Per Building | 0 | 0 | 12 | Based on the PSE Business Case: APPROVED_Measure Case_Steam Cooker_2022 | 4.4265 | 1.13% | Based on the PSE Business Case: APPROVED_Measure Case_Steam Cooker_2022 | 0 | Secondary fuel savings calculation based on measure savings by applicable end uses and CBSA 2019 secondary fuel saturations | 0 | Incremental | 0 | 0 | 0 | 3.6659 | 0 | 0 | 0 | Based on the PSE Business Case: APPROVED_Measure Case_Steam Cooker_2022 | Based on the PSE Business Case: APPROVED_Measure Case_Steam Cooker_2022 |  | 100% | 56.05% | 100% | 1 | 0 | 2.5538 | PSE Defined NEI | Based on the PSE Business Case: APPROVED_Measure Case_Steam Cooker_2022 | System | System
PSE | Assembly | Cooking | New | Steamer - Any Size - GH - Kitchen - Comm | Any size steamer in commercial kitchen: natural gas heating | 0 | 2024 | 2050 | 0.0013532 | Per Building | 0 | 0 | 12 | Based on the PSE Business Case: APPROVED_Measure Case_Steam Cooker_2022 | 4.4265 | 1.13% | Based on the PSE Business Case: APPROVED_Measure Case_Steam Cooker_2022 | 0 | Secondary fuel savings calculation based on measure savings by applicable end uses and CBSA 2019 secondary fuel saturations | 0 | Incremental | 0 | 0 | 0 | 3.6659 | 0 | 0 | 0 | Based on the PSE Business Case: APPROVED_Measure Case_Steam Cooker_2022 | Based on the PSE Business Case: APPROVED_Measure Case_Steam Cooker_2022 |  | 100% | 56.05% | 100% | 1 | 0 | 2.5538 | PSE Defined NEI | Based on the PSE Business Case: APPROVED_Measure Case_Steam Cooker_2022 | System | System
PSE | Other | Cooking | Existing | Steamer - Any Size - GH - Kitchen - Comm | Any size steamer in commercial kitchen: natural gas heating | 0 | 2024 | 2050 | 0.0068755 | Per Building | 0 | 0 | 12 | Based on the PSE Business Case: APPROVED_Measure Case_Steam Cooker_2022 | 22.4898 | 6.537% | Based on the PSE Business Case: APPROVED_Measure Case_Steam Cooker_2022 | 0 | Secondary fuel savings calculation based on measure savings by applicable end uses and CBSA 2019 secondary fuel saturations | 0 | Incremental | 0 | 0 | 0 | 18.6258 | 0 | 0 | 0 | Based on the PSE Business Case: APPROVED_Measure Case_Steam Cooker_2022 | Based on the PSE Business Case: APPROVED_Measure Case_Steam Cooker_2022 |  | 100% | 56.05% | 100% | 1 | 0 | 12.9751 | PSE Defined NEI | Based on the PSE Business Case: APPROVED_Measure Case_Steam Cooker_2022 | System | System
PSE | Other | Cooking | New | Steamer - Any Size - GH - Kitchen - Comm | Any size steamer in commercial kitchen: natural gas heating | 0 | 2024 | 2050 | 0.0068755 | Per Building | 0 | 0 | 12 | Based on the PSE Business Case: APPROVED_Measure Case_Steam Cooker_2022 | 22.4898 | 6.537% | Based on the PSE Business Case: APPROVED_Measure Case_Steam Cooker_2022 | 0 | Secondary fuel savings calculation based on measure savings by applicable end uses and CBSA 2019 secondary fuel saturations | 0 | Incremental | 0 | 0 | 0 | 18.6258 | 0 | 0 | 0 | Based on the PSE Business Case: APPROVED_Measure Case_Steam Cooker_2022 | Based on the PSE Business Case: APPROVED_Measure Case_Steam Cooker_2022 |  | 100% | 56.05% | 100% | 1 | 0 | 12.9751 | PSE Defined NEI | Based on the PSE Business Case: APPROVED_Measure Case_Steam Cooker_2022 | System | System
PSE | Large Off | Cooking | Existing | Fryer - Kitchen - Any Vat - Comm - NG | Commercial kitchen vat fryer: any size; natural gas fuel | 0 | 2024 | 2050 | 0.037817 | Per Building | 0 | 0 | 12 | Based on the PSE Business Case: QC APPROVED_Measure Case_Fryer_2022 | 19.627 | 5.441% | Based on the PSE Business Case: QC APPROVED_Measure Case_Fryer_2022 | 0 | Secondary fuel savings calculation based on measure savings by applicable end uses and CBSA 2019 secondary fuel saturations | 0 | Incremental | 0 | 0 | 0 | 45.0778 | 0 | 0 | 0 | Based on the PSE Business Case: QC APPROVED_Measure Case_Fryer_2022 | Based on the PSE Business Case: QC APPROVED_Measure Case_Fryer_2022 |  | 100% | 0% | 100% | 1 | 0 | 51.3176 | PSE Defined NEI | Based on the PSE Business Case: QC APPROVED_Measure Case_Fryer_2022 | System | System
PSE | Large Off | Cooking | New | Fryer - Kitchen - Any Vat - Comm - NG | Commercial kitchen vat fryer: any size; natural gas fuel | 0 | 2024 | 2050 | 0.037817 | Per Building | 0 | 0 | 12 | Based on the PSE Business Case: QC APPROVED_Measure Case_Fryer_2022 | 19.627 | 5.441% | Based on the PSE Business Case: QC APPROVED_Measure Case_Fryer_2022 | 0 | Secondary fuel savings calculation based on measure savings by applicable end uses and CBSA 2019 secondary fuel saturations | 0 | Incremental | 0 | 0 | 0 | 45.0778 | 0 | 0 | 0 | Based on the PSE Business Case: QC APPROVED_Measure Case_Fryer_2022 | Based on the PSE Business Case: QC APPROVED_Measure Case_Fryer_2022 |  | 100% | 0% | 100% | 1 | 0 | 51.3176 | PSE Defined NEI | Based on the PSE Business Case: QC APPROVED_Measure Case_Fryer_2022 | System | System
PSE | Medium Off | Cooking | Existing | Fryer - Kitchen - Any Vat - Comm - NG | Commercial kitchen vat fryer: any size; natural gas fuel | 0 | 2024 | 2050 | 0.038773 | Per Building | 0 | 0 | 12 | Based on the PSE Business Case: QC APPROVED_Measure Case_Fryer_2022 | 20.1232 | 25.68% | Based on the PSE Business Case: QC APPROVED_Measure Case_Fryer_2022 | 0 | Secondary fuel savings calculation based on measure savings by applicable end uses and CBSA 2019 secondary fuel saturations | 0 | Incremental | 0 | 0 | 0 | 46.2174 | 0 | 0 | 0 | Based on the PSE Business Case: QC APPROVED_Measure Case_Fryer_2022 | Based on the PSE Business Case: QC APPROVED_Measure Case_Fryer_2022 |  | 100% | 0% | 100% | 1 | 0 | 52.615 | PSE Defined NEI | Based on the PSE Business Case: QC APPROVED_Measure Case_Fryer_2022 | System | System
PSE | Medium Off | Cooking | New | Fryer - Kitchen - Any Vat - Comm - NG | Commercial kitchen vat fryer: any size; natural gas fuel | 0 | 2024 | 2050 | 0.038773 | Per Building | 0 | 0 | 12 | Based on the PSE Business Case: QC APPROVED_Measure Case_Fryer_2022 | 20.1232 | 25.68% | Based on the PSE Business Case: QC APPROVED_Measure Case_Fryer_2022 | 0 | Secondary fuel savings calculation based on measure savings by applicable end uses and CBSA 2019 secondary fuel saturations | 0 | Incremental | 0 | 0 | 0 | 46.2174 | 0 | 0 | 0 | Based on the PSE Business Case: QC APPROVED_Measure Case_Fryer_2022 | Based on the PSE Business Case: QC APPROVED_Measure Case_Fryer_2022 |  | 100% | 0% | 100% | 1 | 0 | 52.615 | PSE Defined NEI | Based on the PSE Business Case: QC APPROVED_Measure Case_Fryer_2022 | System | System
PSE | Small Off | Cooking | Existing | Fryer - Kitchen - Any Vat - Comm - NG | Commercial kitchen vat fryer: any size; natural gas fuel | 0 | 2024 | 2050 | 0.0047515 | Per Building | 0 | 0 | 12 | Based on the PSE Business Case: QC APPROVED_Measure Case_Fryer_2022 | 2.4661 | 38.1% | Based on the PSE Business Case: QC APPROVED_Measure Case_Fryer_2022 | 0 | Secondary fuel savings calculation based on measure savings by applicable end uses and CBSA 2019 secondary fuel saturations | 0 | Incremental | 0 | 0 | 0 | 5.6638 | 0 | 0 | 0 | Based on the PSE Business Case: QC APPROVED_Measure Case_Fryer_2022 | Based on the PSE Business Case: QC APPROVED_Measure Case_Fryer_2022 |  | 100% | 0% | 100% | 1 | 0 | 6.4479 | PSE Defined NEI | Based on the PSE Business Case: QC APPROVED_Measure Case_Fryer_2022 | System | System
PSE | Small Off | Cooking | New | Fryer - Kitchen - Any Vat - Comm - NG | Commercial kitchen vat fryer: any size; natural gas fuel | 0 | 2024 | 2050 | 0.0047515 | Per Building | 0 | 0 | 12 | Based on the PSE Business Case: QC APPROVED_Measure Case_Fryer_2022 | 2.4661 | 38.1% | Based on the PSE Business Case: QC APPROVED_Measure Case_Fryer_2022 | 0 | Secondary fuel savings calculation based on measure savings by applicable end uses and CBSA 2019 secondary fuel saturations | 0 | Incremental | 0 | 0 | 0 | 5.6638 | 0 | 0 | 0 | Based on the PSE Business Case: QC APPROVED_Measure Case_Fryer_2022 | Based on the PSE Business Case: QC APPROVED_Measure Case_Fryer_2022 |  | 100% | 0% | 100% | 1 | 0 | 6.4479 | PSE Defined NEI | Based on the PSE Business Case: QC APPROVED_Measure Case_Fryer_2022 | System | System
PSE | XLarge Ret | Cooking | Existing | Fryer - Kitchen - Any Vat - Comm - NG | Commercial kitchen vat fryer: any size; natural gas fuel | 0 | 2024 | 2050 | 0.047429 | Per Building | 0 | 0 | 12 | Based on the PSE Business Case: QC APPROVED_Measure Case_Fryer_2022 | 24.6158 | 0.1115% | Based on the PSE Business Case: QC APPROVED_Measure Case_Fryer_2022 | 0 | Secondary fuel savings calculation based on measure savings by applicable end uses and CBSA 2019 secondary fuel saturations | 0 | Incremental | 0 | 0 | 0 | 56.5356 | 0 | 0 | 0 | Based on the PSE Business Case: QC APPROVED_Measure Case_Fryer_2022 | Based on the PSE Business Case: QC APPROVED_Measure Case_Fryer_2022 |  | 100% | 75.05% | 100% | 1 | 0 | 64.3615 | PSE Defined NEI | Based on the PSE Business Case: QC APPROVED_Measure Case_Fryer_2022 | System | System
PSE | XLarge Ret | Cooking | New | Fryer - Kitchen - Any Vat - Comm - NG | Commercial kitchen vat fryer: any size; natural gas fuel | 0 | 2024 | 2050 | 0.047429 | Per Building | 0 | 0 | 12 | Based on the PSE Business Case: QC APPROVED_Measure Case_Fryer_2022 | 24.6158 | 0.1115% | Based on the PSE Business Case: QC APPROVED_Measure Case_Fryer_2022 | 0 | Secondary fuel savings calculation based on measure savings by applicable end uses and CBSA 2019 secondary fuel saturations | 0 | Incremental | 0 | 0 | 0 | 56.5356 | 0 | 0 | 0 | Based on the PSE Business Case: QC APPROVED_Measure Case_Fryer_2022 | Based on the PSE Business Case: QC APPROVED_Measure Case_Fryer_2022 |  | 100% | 75.05% | 100% | 1 | 0 | 64.3615 | PSE Defined NEI | Based on the PSE Business Case: QC APPROVED_Measure Case_Fryer_2022 | System | System
PSE | School K-12 | Cooking | Existing | Fryer - Kitchen - Any Vat - Comm - NG | Commercial kitchen vat fryer: any size; natural gas fuel | 0 | 2024 | 2050 | 0.010984 | Per Building | 0 | 0 | 12 | Based on the PSE Business Case: QC APPROVED_Measure Case_Fryer_2022 | 5.7005 | 3.402% | Based on the PSE Business Case: QC APPROVED_Measure Case_Fryer_2022 | 0 | Secondary fuel savings calculation based on measure savings by applicable end uses and CBSA 2019 secondary fuel saturations | 0 | Incremental | 0 | 0 | 0 | 13.0924 | 0 | 0 | 0 | Based on the PSE Business Case: QC APPROVED_Measure Case_Fryer_2022 | Based on the PSE Business Case: QC APPROVED_Measure Case_Fryer_2022 |  | 100% | 75.05% | 100% | 1 | 0 | 14.9047 | PSE Defined NEI | Based on the PSE Business Case: QC APPROVED_Measure Case_Fryer_2022 | System | System
PSE | School K-12 | Cooking | New | Fryer - Kitchen - Any Vat - Comm - NG | Commercial kitchen vat fryer: any size; natural gas fuel | 0 | 2024 | 2050 | 0.010984 | Per Building | 0 | 0 | 12 | Based on the PSE Business Case: QC APPROVED_Measure Case_Fryer_2022 | 5.7005 | 3.402% | Based on the PSE Business Case: QC APPROVED_Measure Case_Fryer_2022 | 0 | Secondary fuel savings calculation based on measure savings by applicable end uses and CBSA 2019 secondary fuel saturations | 0 | Incremental | 0 | 0 | 0 | 13.0924 | 0 | 0 | 0 | Based on the PSE Business Case: QC APPROVED_Measure Case_Fryer_2022 | Based on the PSE Business Case: QC APPROVED_Measure Case_Fryer_2022 |  | 100% | 75.05% | 100% | 1 | 0 | 14.9047 | PSE Defined NEI | Based on the PSE Business Case: QC APPROVED_Measure Case_Fryer_2022 | System | System
PSE | University | Cooking | Existing | Fryer - Kitchen - Any Vat - Comm - NG | Commercial kitchen vat fryer: any size; natural gas fuel | 0 | 2024 | 2050 | 0.032478 | Per Building | 0 | 0 | 12 | Based on the PSE Business Case: QC APPROVED_Measure Case_Fryer_2022 | 16.8562 | 2.002% | Based on the PSE Business Case: QC APPROVED_Measure Case_Fryer_2022 | 0 | Secondary fuel savings calculation based on measure savings by applicable end uses and CBSA 2019 secondary fuel saturations | 0 | Incremental | 0 | 0 | 0 | 38.7139 | 0 | 0 | 0 | Based on the PSE Business Case: QC APPROVED_Measure Case_Fryer_2022 | Based on the PSE Business Case: QC APPROVED_Measure Case_Fryer_2022 |  | 100% | 75.05% | 100% | 1 | 0 | 44.0728 | PSE Defined NEI | Based on the PSE Business Case: QC APPROVED_Measure Case_Fryer_2022 | System | System
PSE | University | Cooking | New | Fryer - Kitchen - Any Vat - Comm - NG | Commercial kitchen vat fryer: any size; natural gas fuel | 0 | 2024 | 2050 | 0.032478 | Per Building | 0 | 0 | 12 | Based on the PSE Business Case: QC APPROVED_Measure Case_Fryer_2022 | 16.8562 | 2.002% | Based on the PSE Business Case: QC APPROVED_Measure Case_Fryer_2022 | 0 | Secondary fuel savings calculation based on measure savings by applicable end uses and CBSA 2019 secondary fuel saturations | 0 | Incremental | 0 | 0 | 0 | 38.7139 | 0 | 0 | 0 | Based on the PSE Business Case: QC APPROVED_Measure Case_Fryer_2022 | Based on the PSE Business Case: QC APPROVED_Measure Case_Fryer_2022 |  | 100% | 75.05% | 100% | 1 | 0 | 44.0728 | PSE Defined NEI | Based on the PSE Business Case: QC APPROVED_Measure Case_Fryer_2022 | System | System
PSE | Warehouse | Cooking | Existing | Fryer - Kitchen - Any Vat - Comm - NG | Commercial kitchen vat fryer: any size; natural gas fuel | 0 | 2024 | 2050 | 0.029548 | Per Building | 0 | 0 | 12 | Based on the PSE Business Case: QC APPROVED_Measure Case_Fryer_2022 | 15.3352 | 10.46% | Based on the PSE Business Case: QC APPROVED_Measure Case_Fryer_2022 | 0 | Secondary fuel savings calculation based on measure savings by applicable end uses and CBSA 2019 secondary fuel saturations | 0 | Incremental | 0 | 0 | 0 | 35.2206 | 0 | 0 | 0 | Based on the PSE Business Case: QC APPROVED_Measure Case_Fryer_2022 | Based on the PSE Business Case: QC APPROVED_Measure Case_Fryer_2022 |  | 100% | 0% | 100% | 1 | 0 | 40.096 | PSE Defined NEI | Based on the PSE Business Case: QC APPROVED_Measure Case_Fryer_2022 | System | System
PSE | Warehouse | Cooking | New | Fryer - Kitchen - Any Vat - Comm - NG | Commercial kitchen vat fryer: any size; natural gas fuel | 0 | 2024 | 2050 | 0.029548 | Per Building | 0 | 0 | 12 | Based on the PSE Business Case: QC APPROVED_Measure Case_Fryer_2022 | 15.3352 | 10.46% | Based on the PSE Business Case: QC APPROVED_Measure Case_Fryer_2022 | 0 | Secondary fuel savings calculation based on measure savings by applicable end uses and CBSA 2019 secondary fuel saturations | 0 | Incremental | 0 | 0 | 0 | 35.2206 | 0 | 0 | 0 | Based on the PSE Business Case: QC APPROVED_Measure Case_Fryer_2022 | Based on the PSE Business Case: QC APPROVED_Measure Case_Fryer_2022 |  | 100% | 0% | 100% | 1 | 0 | 40.096 | PSE Defined NEI | Based on the PSE Business Case: QC APPROVED_Measure Case_Fryer_2022 | System | System
PSE | Supermarket | Cooking | Existing | Fryer - Kitchen - Any Vat - Comm - NG | Commercial kitchen vat fryer: any size; natural gas fuel | 0 | 2024 | 2050 | 0.29767 | Per Building | 0 | 0 | 12 | Based on the PSE Business Case: QC APPROVED_Measure Case_Fryer_2022 | 154.4921 | 1.925% | Based on the PSE Business Case: QC APPROVED_Measure Case_Fryer_2022 | 0 | Secondary fuel savings calculation based on measure savings by applicable end uses and CBSA 2019 secondary fuel saturations | 0 | Incremental | 0 | 0 | 0 | 354.8258 | 0 | 0 | 0 | Based on the PSE Business Case: QC APPROVED_Measure Case_Fryer_2022 | Based on the PSE Business Case: QC APPROVED_Measure Case_Fryer_2022 |  | 100% | 75.05% | 100% | 1 | 0 | 403.9418 | PSE Defined NEI | Based on the PSE Business Case: QC APPROVED_Measure Case_Fryer_2022 | System | System
PSE | Supermarket | Cooking | New | Fryer - Kitchen - Any Vat - Comm - NG | Commercial kitchen vat fryer: any size; natural gas fuel | 0 | 2024 | 2050 | 0.29767 | Per Building | 0 | 0 | 12 | Based on the PSE Business Case: QC APPROVED_Measure Case_Fryer_2022 | 154.4921 | 1.925% | Based on the PSE Business Case: QC APPROVED_Measure Case_Fryer_2022 | 0 | Secondary fuel savings calculation based on measure savings by applicable end uses and CBSA 2019 secondary fuel saturations | 0 | Incremental | 0 | 0 | 0 | 354.8258 | 0 | 0 | 0 | Based on the PSE Business Case: QC APPROVED_Measure Case_Fryer_2022 | Based on the PSE Business Case: QC APPROVED_Measure Case_Fryer_2022 |  | 100% | 75.05% | 100% | 1 | 0 | 403.9418 | PSE Defined NEI | Based on the PSE Business Case: QC APPROVED_Measure Case_Fryer_2022 | System | System
PSE | MiniMart | Cooking | Existing | Fryer - Kitchen - Any Vat - Comm - NG | Commercial kitchen vat fryer: any size; natural gas fuel | 0 | 2024 | 2050 | 0.048315 | Per Building | 0 | 0 | 12 | Based on the PSE Business Case: QC APPROVED_Measure Case_Fryer_2022 | 25.0754 | 1.73% | Based on the PSE Business Case: QC APPROVED_Measure Case_Fryer_2022 | 0 | Secondary fuel savings calculation based on measure savings by applicable end uses and CBSA 2019 secondary fuel saturations | 0 | Incremental | 0 | 0 | 0 | 57.5913 | 0 | 0 | 0 | Based on the PSE Business Case: QC APPROVED_Measure Case_Fryer_2022 | Based on the PSE Business Case: QC APPROVED_Measure Case_Fryer_2022 |  | 100% | 75.05% | 100% | 1 | 0 | 65.5632 | PSE Defined NEI | Based on the PSE Business Case: QC APPROVED_Measure Case_Fryer_2022 | System | System
PSE | MiniMart | Cooking | New | Fryer - Kitchen - Any Vat - Comm - NG | Commercial kitchen vat fryer: any size; natural gas fuel | 0 | 2024 | 2050 | 0.048315 | Per Building | 0 | 0 | 12 | Based on the PSE Business Case: QC APPROVED_Measure Case_Fryer_2022 | 25.0754 | 1.73% | Based on the PSE Business Case: QC APPROVED_Measure Case_Fryer_2022 | 0 | Secondary fuel savings calculation based on measure savings by applicable end uses and CBSA 2019 secondary fuel saturations | 0 | Incremental | 0 | 0 | 0 | 57.5913 | 0 | 0 | 0 | Based on the PSE Business Case: QC APPROVED_Measure Case_Fryer_2022 | Based on the PSE Business Case: QC APPROVED_Measure Case_Fryer_2022 |  | 100% | 75.05% | 100% | 1 | 0 | 65.5632 | PSE Defined NEI | Based on the PSE Business Case: QC APPROVED_Measure Case_Fryer_2022 | System | System
PSE | Restaurant | Cooking | Existing | Fryer - Kitchen - Any Vat - Comm - NG | Commercial kitchen vat fryer: any size; natural gas fuel | 0 | 2024 | 2050 | 1.1875 | Per Building | 0 | 0 | 12 | Based on the PSE Business Case: QC APPROVED_Measure Case_Fryer_2022 | 616.3125 | 8.333% | Based on the PSE Business Case: QC APPROVED_Measure Case_Fryer_2022 | 0 | Secondary fuel savings calculation based on measure savings by applicable end uses and CBSA 2019 secondary fuel saturations | 0 | Incremental | 0 | 0 | 0 | 1415.5 | 0 | 0 | 0 | Based on the PSE Business Case: QC APPROVED_Measure Case_Fryer_2022 | Based on the PSE Business Case: QC APPROVED_Measure Case_Fryer_2022 |  | 100% | 75.05% | 100% | 1 | 0 | 1611.4375 | PSE Defined NEI | Based on the PSE Business Case: QC APPROVED_Measure Case_Fryer_2022 | System | System
PSE | Restaurant | Cooking | New | Fryer - Kitchen - Any Vat - Comm - NG | Commercial kitchen vat fryer: any size; natural gas fuel | 0 | 2024 | 2050 | 1.1875 | Per Building | 0 | 0 | 12 | Based on the PSE Business Case: QC APPROVED_Measure Case_Fryer_2022 | 616.3125 | 8.333% | Based on the PSE Business Case: QC APPROVED_Measure Case_Fryer_2022 | 0 | Secondary fuel savings calculation based on measure savings by applicable end uses and CBSA 2019 secondary fuel saturations | 0 | Incremental | 0 | 0 | 0 | 1415.5 | 0 | 0 | 0 | Based on the PSE Business Case: QC APPROVED_Measure Case_Fryer_2022 | Based on the PSE Business Case: QC APPROVED_Measure Case_Fryer_2022 |  | 100% | 75.05% | 100% | 1 | 0 | 1611.4375 | PSE Defined NEI | Based on the PSE Business Case: QC APPROVED_Measure Case_Fryer_2022 | System | System
PSE | Lodging | Cooking | Existing | Fryer - Kitchen - Any Vat - Comm - NG | Commercial kitchen vat fryer: any size; natural gas fuel | 0 | 2024 | 2050 | 0.12486 | Per Building | 0 | 0 | 12 | Based on the PSE Business Case: QC APPROVED_Measure Case_Fryer_2022 | 64.8004 | 2.826% | Based on the PSE Business Case: QC APPROVED_Measure Case_Fryer_2022 | 0 | Secondary fuel savings calculation based on measure savings by applicable end uses and CBSA 2019 secondary fuel saturations | 0 | Incremental | 0 | 0 | 0 | 148.8286 | 0 | 0 | 0 | Based on the PSE Business Case: QC APPROVED_Measure Case_Fryer_2022 | Based on the PSE Business Case: QC APPROVED_Measure Case_Fryer_2022 |  | 100% | 75.05% | 100% | 1 | 0 | 169.4298 | PSE Defined NEI | Based on the PSE Business Case: QC APPROVED_Measure Case_Fryer_2022 | System | System
PSE | Lodging | Cooking | New | Fryer - Kitchen - Any Vat - Comm - NG | Commercial kitchen vat fryer: any size; natural gas fuel | 0 | 2024 | 2050 | 0.12486 | Per Building | 0 | 0 | 12 | Based on the PSE Business Case: QC APPROVED_Measure Case_Fryer_2022 | 64.8004 | 2.826% | Based on the PSE Business Case: QC APPROVED_Measure Case_Fryer_2022 | 0 | Secondary fuel savings calculation based on measure savings by applicable end uses and CBSA 2019 secondary fuel saturations | 0 | Incremental | 0 | 0 | 0 | 148.8286 | 0 | 0 | 0 | Based on the PSE Business Case: QC APPROVED_Measure Case_Fryer_2022 | Based on the PSE Business Case: QC APPROVED_Measure Case_Fryer_2022 |  | 100% | 75.05% | 100% | 1 | 0 | 169.4298 | PSE Defined NEI | Based on the PSE Business Case: QC APPROVED_Measure Case_Fryer_2022 | System | System
PSE | Hospital | Cooking | Existing | Fryer - Kitchen - Any Vat - Comm - NG | Commercial kitchen vat fryer: any size; natural gas fuel | 0 | 2024 | 2050 | 0.43607 | Per Building | 0 | 0 | 12 | Based on the PSE Business Case: QC APPROVED_Measure Case_Fryer_2022 | 226.3206 | 0.4228% | Based on the PSE Business Case: QC APPROVED_Measure Case_Fryer_2022 | 0 | Secondary fuel savings calculation based on measure savings by applicable end uses and CBSA 2019 secondary fuel saturations | 0 | Incremental | 0 | 0 | 0 | 519.796 | 0 | 0 | 0 | Based on the PSE Business Case: QC APPROVED_Measure Case_Fryer_2022 | Based on the PSE Business Case: QC APPROVED_Measure Case_Fryer_2022 |  | 100% | 75.05% | 100% | 1 | 0 | 591.7476 | PSE Defined NEI | Based on the PSE Business Case: QC APPROVED_Measure Case_Fryer_2022 | System | System
PSE | Hospital | Cooking | New | Fryer - Kitchen - Any Vat - Comm - NG | Commercial kitchen vat fryer: any size; natural gas fuel | 0 | 2024 | 2050 | 0.43607 | Per Building | 0 | 0 | 12 | Based on the PSE Business Case: QC APPROVED_Measure Case_Fryer_2022 | 226.3206 | 0.4228% | Based on the PSE Business Case: QC APPROVED_Measure Case_Fryer_2022 | 0 | Secondary fuel savings calculation based on measure savings by applicable end uses and CBSA 2019 secondary fuel saturations | 0 | Incremental | 0 | 0 | 0 | 519.796 | 0 | 0 | 0 | Based on the PSE Business Case: QC APPROVED_Measure Case_Fryer_2022 | Based on the PSE Business Case: QC APPROVED_Measure Case_Fryer_2022 |  | 100% | 75.05% | 100% | 1 | 0 | 591.7476 | PSE Defined NEI | Based on the PSE Business Case: QC APPROVED_Measure Case_Fryer_2022 | System | System
PSE | Residential Care | Cooking | Existing | Fryer - Kitchen - Any Vat - Comm - NG | Commercial kitchen vat fryer: any size; natural gas fuel | 0 | 2024 | 2050 | 0.018614 | Per Building | 0 | 0 | 12 | Based on the PSE Business Case: QC APPROVED_Measure Case_Fryer_2022 | 9.6604 | 0.7876% | Based on the PSE Business Case: QC APPROVED_Measure Case_Fryer_2022 | 0 | Secondary fuel savings calculation based on measure savings by applicable end uses and CBSA 2019 secondary fuel saturations | 0 | Incremental | 0 | 0 | 0 | 22.1874 | 0 | 0 | 0 | Based on the PSE Business Case: QC APPROVED_Measure Case_Fryer_2022 | Based on the PSE Business Case: QC APPROVED_Measure Case_Fryer_2022 |  | 100% | 75.05% | 100% | 1 | 0 | 25.2586 | PSE Defined NEI | Based on the PSE Business Case: QC APPROVED_Measure Case_Fryer_2022 | System | System
PSE | Residential Care | Cooking | New | Fryer - Kitchen - Any Vat - Comm - NG | Commercial kitchen vat fryer: any size; natural gas fuel | 0 | 2024 | 2050 | 0.018614 | Per Building | 0 | 0 | 12 | Based on the PSE Business Case: QC APPROVED_Measure Case_Fryer_2022 | 9.6604 | 0.7876% | Based on the PSE Business Case: QC APPROVED_Measure Case_Fryer_2022 | 0 | Secondary fuel savings calculation based on measure savings by applicable end uses and CBSA 2019 secondary fuel saturations | 0 | Incremental | 0 | 0 | 0 | 22.1874 | 0 | 0 | 0 | Based on the PSE Business Case: QC APPROVED_Measure Case_Fryer_2022 | Based on the PSE Business Case: QC APPROVED_Measure Case_Fryer_2022 |  | 100% | 75.05% | 100% | 1 | 0 | 25.2586 | PSE Defined NEI | Based on the PSE Business Case: QC APPROVED_Measure Case_Fryer_2022 | System | System
PSE | Assembly | Cooking | Existing | Fryer - Kitchen - Any Vat - Comm - NG | Commercial kitchen vat fryer: any size; natural gas fuel | 0 | 2024 | 2050 | 0.034798 | Per Building | 0 | 0 | 12 | Based on the PSE Business Case: QC APPROVED_Measure Case_Fryer_2022 | 18.06 | 4.61% | Based on the PSE Business Case: QC APPROVED_Measure Case_Fryer_2022 | 0 | Secondary fuel savings calculation based on measure savings by applicable end uses and CBSA 2019 secondary fuel saturations | 0 | Incremental | 0 | 0 | 0 | 41.4789 | 0 | 0 | 0 | Based on the PSE Business Case: QC APPROVED_Measure Case_Fryer_2022 | Based on the PSE Business Case: QC APPROVED_Measure Case_Fryer_2022 |  | 100% | 75.05% | 100% | 1 | 0 | 47.2206 | PSE Defined NEI | Based on the PSE Business Case: QC APPROVED_Measure Case_Fryer_2022 | System | System
PSE | Assembly | Cooking | New | Fryer - Kitchen - Any Vat - Comm - NG | Commercial kitchen vat fryer: any size; natural gas fuel | 0 | 2024 | 2050 | 0.034798 | Per Building | 0 | 0 | 12 | Based on the PSE Business Case: QC APPROVED_Measure Case_Fryer_2022 | 18.06 | 4.61% | Based on the PSE Business Case: QC APPROVED_Measure Case_Fryer_2022 | 0 | Secondary fuel savings calculation based on measure savings by applicable end uses and CBSA 2019 secondary fuel saturations | 0 | Incremental | 0 | 0 | 0 | 41.4789 | 0 | 0 | 0 | Based on the PSE Business Case: QC APPROVED_Measure Case_Fryer_2022 | Based on the PSE Business Case: QC APPROVED_Measure Case_Fryer_2022 |  | 100% | 75.05% | 100% | 1 | 0 | 47.2206 | PSE Defined NEI | Based on the PSE Business Case: QC APPROVED_Measure Case_Fryer_2022 | System | System
PSE | Other | Cooking | Existing | Fryer - Kitchen - Any Vat - Comm - NG | Commercial kitchen vat fryer: any size; natural gas fuel | 0 | 2024 | 2050 | 0.1768 | Per Building | 0 | 0 | 12 | Based on the PSE Business Case: QC APPROVED_Measure Case_Fryer_2022 | 91.7588 | 26.67% | Based on the PSE Business Case: QC APPROVED_Measure Case_Fryer_2022 | 0 | Secondary fuel savings calculation based on measure savings by applicable end uses and CBSA 2019 secondary fuel saturations | 0 | Incremental | 0 | 0 | 0 | 210.7448 | 0 | 0 | 0 | Based on the PSE Business Case: QC APPROVED_Measure Case_Fryer_2022 | Based on the PSE Business Case: QC APPROVED_Measure Case_Fryer_2022 |  | 100% | 75.05% | 100% | 1 | 0 | 239.9166 | PSE Defined NEI | Based on the PSE Business Case: QC APPROVED_Measure Case_Fryer_2022 | System | System
PSE | Other | Cooking | New | Fryer - Kitchen - Any Vat - Comm - NG | Commercial kitchen vat fryer: any size; natural gas fuel | 0 | 2024 | 2050 | 0.1768 | Per Building | 0 | 0 | 12 | Based on the PSE Business Case: QC APPROVED_Measure Case_Fryer_2022 | 91.7588 | 26.67% | Based on the PSE Business Case: QC APPROVED_Measure Case_Fryer_2022 | 0 | Secondary fuel savings calculation based on measure savings by applicable end uses and CBSA 2019 secondary fuel saturations | 0 | Incremental | 0 | 0 | 0 | 210.7448 | 0 | 0 | 0 | Based on the PSE Business Case: QC APPROVED_Measure Case_Fryer_2022 | Based on the PSE Business Case: QC APPROVED_Measure Case_Fryer_2022 |  | 100% | 75.05% | 100% | 1 | 0 | 239.9166 | PSE Defined NEI | Based on the PSE Business Case: QC APPROVED_Measure Case_Fryer_2022 | System | System
PSE | Large Off | Space Heat - Gas Boiler | Existing | ConnectedThermostats-Large Off | ConnectedThermostats-Retro-Large Off-GasHt | 0 | 2024 | 2050 | 109683.1006 | Per Building | 0 | 1 | 5 | Based on the NWPPC 2021 Plan Workbook: Com-ConnectedThermostats-2021P_V2 | 702.7673 | 10.24% | Based on the NWPPC 2021 Plan Workbook: Com-ConnectedThermostats-2021P_V2 | 0 | Secondary fuel savings calculation based on measure savings by applicable end uses and CBSA 2019 secondary fuel saturations | 0 | Full | 0 | 0 | 0 | 9795.8674 | 0 | 0 | 0 | Based on the NWPPC 2021 Plan Workbook: Com-ConnectedThermostats-2021P_V2 | Based on the NWPPC 2021 Plan Workbook: Com-ConnectedThermostats-2021P_V2 |  | 100% | 0% | 100% | 1 | 0 | 0 | Other Benefit Type based on the NWPPC 2021 Plan Workbook: Com-ConnectedThermostats-2021P_V2 | Based on the NWPPC 2021 Plan Workbook: Com-ConnectedThermostats-2021P_V2 | System | System
PSE | Large Off | Space Heat - Gas Boiler | New | ConnectedThermostats-Large Off | ConnectedThermostats-Retro-Large Off-GasHt | 0 | 2024 | 2050 | 109683.1006 | Per Building | 0 | 1 | 5 | Based on the NWPPC 2021 Plan Workbook: Com-ConnectedThermostats-2021P_V2 | 702.7673 | 10.24% | Based on the NWPPC 2021 Plan Workbook: Com-ConnectedThermostats-2021P_V2 | 0 | Secondary fuel savings calculation based on measure savings by applicable end uses and CBSA 2019 secondary fuel saturations | 0 | Full | 0 | 0 | 0 | 9795.8674 | 0 | 0 | 0 | Based on the NWPPC 2021 Plan Workbook: Com-ConnectedThermostats-2021P_V2 | Based on the NWPPC 2021 Plan Workbook: Com-ConnectedThermostats-2021P_V2 |  | 100% | 0% | 100% | 1 | 0 | 0 | Other Benefit Type based on the NWPPC 2021 Plan Workbook: Com-ConnectedThermostats-2021P_V2 | Based on the NWPPC 2021 Plan Workbook: Com-ConnectedThermostats-2021P_V2 | System | System
PSE | Large Off | Space Heat - Gas Furnace | Existing | ConnectedThermostats-Large Off | ConnectedThermostats-Retro-Large Off-GasHt | 0 | 2024 | 2050 | 109683.1006 | Per Building | 0 | 1 | 5 | Based on the NWPPC 2021 Plan Workbook: Com-ConnectedThermostats-2021P_V2 | 702.7673 | 10.23% | Based on the NWPPC 2021 Plan Workbook: Com-ConnectedThermostats-2021P_V2 | 0 | Secondary fuel savings calculation based on measure savings by applicable end uses and CBSA 2019 secondary fuel saturations | 0 | Full | 0 | 0 | 0 | 9795.8674 | 0 | 0 | 0 | Based on the NWPPC 2021 Plan Workbook: Com-ConnectedThermostats-2021P_V2 | Based on the NWPPC 2021 Plan Workbook: Com-ConnectedThermostats-2021P_V2 |  | 100% | 0% | 100% | 1 | 0 | 0 | Other Benefit Type based on the NWPPC 2021 Plan Workbook: Com-ConnectedThermostats-2021P_V2 | Based on the NWPPC 2021 Plan Workbook: Com-ConnectedThermostats-2021P_V2 | System | System
PSE | Large Off | Space Heat - Gas Furnace | New | ConnectedThermostats-Large Off | ConnectedThermostats-Retro-Large Off-GasHt | 0 | 2024 | 2050 | 109683.1006 | Per Building | 0 | 1 | 5 | Based on the NWPPC 2021 Plan Workbook: Com-ConnectedThermostats-2021P_V2 | 702.7673 | 10.26% | Based on the NWPPC 2021 Plan Workbook: Com-ConnectedThermostats-2021P_V2 | 0 | Secondary fuel savings calculation based on measure savings by applicable end uses and CBSA 2019 secondary fuel saturations | 0 | Full | 0 | 0 | 0 | 9795.8674 | 0 | 0 | 0 | Based on the NWPPC 2021 Plan Workbook: Com-ConnectedThermostats-2021P_V2 | Based on the NWPPC 2021 Plan Workbook: Com-ConnectedThermostats-2021P_V2 |  | 100% | 0% | 100% | 1 | 0 | 0 | Other Benefit Type based on the NWPPC 2021 Plan Workbook: Com-ConnectedThermostats-2021P_V2 | Based on the NWPPC 2021 Plan Workbook: Com-ConnectedThermostats-2021P_V2 | System | System
PSE | Medium Off | Space Heat - Gas Boiler | Existing | ConnectedThermostats-Medium Off | ConnectedThermostats-Retro-Medium Off-GasHt | 0 | 2024 | 2050 | 19793.6097 | Per Building | 0 | 1 | 5 | Based on the NWPPC 2021 Plan Workbook: Com-ConnectedThermostats-2021P_V2 | 126.91 | 4.777% | Based on the NWPPC 2021 Plan Workbook: Com-ConnectedThermostats-2021P_V2 | 0 | Secondary fuel savings calculation based on measure savings by applicable end uses and CBSA 2019 secondary fuel saturations | 0 | Full | 0 | 0 | 0 | 1834.0678 | 0 | 0 | 0 | Based on the NWPPC 2021 Plan Workbook: Com-ConnectedThermostats-2021P_V2 | Based on the NWPPC 2021 Plan Workbook: Com-ConnectedThermostats-2021P_V2 |  | 100% | 17.94% | 100% | 1 | 0 | 0 | Other Benefit Type based on the NWPPC 2021 Plan Workbook: Com-ConnectedThermostats-2021P_V2 | Based on the NWPPC 2021 Plan Workbook: Com-ConnectedThermostats-2021P_V2 | System | System
PSE | Medium Off | Space Heat - Gas Boiler | New | ConnectedThermostats-Medium Off | ConnectedThermostats-Retro-Medium Off-GasHt | 0 | 2024 | 2050 | 19793.6097 | Per Building | 0 | 1 | 5 | Based on the NWPPC 2021 Plan Workbook: Com-ConnectedThermostats-2021P_V2 | 126.91 | 4.977% | Based on the NWPPC 2021 Plan Workbook: Com-ConnectedThermostats-2021P_V2 | 0 | Secondary fuel savings calculation based on measure savings by applicable end uses and CBSA 2019 secondary fuel saturations | 0 | Full | 0 | 0 | 0 | 1834.0678 | 0 | 0 | 0 | Based on the NWPPC 2021 Plan Workbook: Com-ConnectedThermostats-2021P_V2 | Based on the NWPPC 2021 Plan Workbook: Com-ConnectedThermostats-2021P_V2 |  | 100% | 17.94% | 100% | 1 | 0 | 0 | Other Benefit Type based on the NWPPC 2021 Plan Workbook: Com-ConnectedThermostats-2021P_V2 | Based on the NWPPC 2021 Plan Workbook: Com-ConnectedThermostats-2021P_V2 | System | System
PSE | Medium Off | Space Heat - Gas Furnace | Existing | ConnectedThermostats-Medium Off | ConnectedThermostats-Retro-Medium Off-GasHt | 0 | 2024 | 2050 | 19793.6097 | Per Building | 0 | 1 | 5 | Based on the NWPPC 2021 Plan Workbook: Com-ConnectedThermostats-2021P_V2 | 126.91 | 5.057% | Based on the NWPPC 2021 Plan Workbook: Com-ConnectedThermostats-2021P_V2 | 0 | Secondary fuel savings calculation based on measure savings by applicable end uses and CBSA 2019 secondary fuel saturations | 0 | Full | 0 | 0 | 0 | 1834.0678 | 0 | 0 | 0 | Based on the NWPPC 2021 Plan Workbook: Com-ConnectedThermostats-2021P_V2 | Based on the NWPPC 2021 Plan Workbook: Com-ConnectedThermostats-2021P_V2 |  | 100% | 17.94% | 100% | 1 | 0 | 0 | Other Benefit Type based on the NWPPC 2021 Plan Workbook: Com-ConnectedThermostats-2021P_V2 | Based on the NWPPC 2021 Plan Workbook: Com-ConnectedThermostats-2021P_V2 | System | System
PSE | Medium Off | Space Heat - Gas Furnace | New | ConnectedThermostats-Medium Off | ConnectedThermostats-Retro-Medium Off-GasHt | 0 | 2024 | 2050 | 19793.6097 | Per Building | 0 | 1 | 5 | Based on the NWPPC 2021 Plan Workbook: Com-ConnectedThermostats-2021P_V2 | 126.91 | 5.075% | Based on the NWPPC 2021 Plan Workbook: Com-ConnectedThermostats-2021P_V2 | 0 | Secondary fuel savings calculation based on measure savings by applicable end uses and CBSA 2019 secondary fuel saturations | 0 | Full | 0 | 0 | 0 | 1834.0678 | 0 | 0 | 0 | Based on the NWPPC 2021 Plan Workbook: Com-ConnectedThermostats-2021P_V2 | Based on the NWPPC 2021 Plan Workbook: Com-ConnectedThermostats-2021P_V2 |  | 100% | 17.94% | 100% | 1 | 0 | 0 | Other Benefit Type based on the NWPPC 2021 Plan Workbook: Com-ConnectedThermostats-2021P_V2 | Based on the NWPPC 2021 Plan Workbook: Com-ConnectedThermostats-2021P_V2 | System | System
PSE | Small Off | Space Heat - Gas Boiler | Existing | ConnectedThermostats-Small Off | ConnectedThermostats-Retro-Small Off-GasHt | 0 | 2024 | 2050 | 2795.2374 | Per Building | 0 | 1 | 5 | Based on the NWPPC 2021 Plan Workbook: Com-ConnectedThermostats-2021P_V2 | 8.3986 | 0.9774% | Based on the NWPPC 2021 Plan Workbook: Com-ConnectedThermostats-2021P_V2 | 0 | Secondary fuel savings calculation based on measure savings by applicable end uses and CBSA 2019 secondary fuel saturations | 0 | Full | 0 | 0 | 0 | 161.3835 | 0 | 0 | 0 | Based on the NWPPC 2021 Plan Workbook: Com-ConnectedThermostats-2021P_V2 | Based on the NWPPC 2021 Plan Workbook: Com-ConnectedThermostats-2021P_V2 |  | 100% | 41.65% | 100% | 1 | 0 | 0 | Other Benefit Type based on the NWPPC 2021 Plan Workbook: Com-ConnectedThermostats-2021P_V2 | Based on the NWPPC 2021 Plan Workbook: Com-ConnectedThermostats-2021P_V2 | System | System
PSE | Small Off | Space Heat - Gas Boiler | New | ConnectedThermostats-Small Off | ConnectedThermostats-Retro-Small Off-GasHt | 0 | 2024 | 2050 | 2795.2374 | Per Building | 0 | 1 | 5 | Based on the NWPPC 2021 Plan Workbook: Com-ConnectedThermostats-2021P_V2 | 8.3986 | 1.018% | Based on the NWPPC 2021 Plan Workbook: Com-ConnectedThermostats-2021P_V2 | 0 | Secondary fuel savings calculation based on measure savings by applicable end uses and CBSA 2019 secondary fuel saturations | 0 | Full | 0 | 0 | 0 | 161.3835 | 0 | 0 | 0 | Based on the NWPPC 2021 Plan Workbook: Com-ConnectedThermostats-2021P_V2 | Based on the NWPPC 2021 Plan Workbook: Com-ConnectedThermostats-2021P_V2 |  | 100% | 41.65% | 100% | 1 | 0 | 0 | Other Benefit Type based on the NWPPC 2021 Plan Workbook: Com-ConnectedThermostats-2021P_V2 | Based on the NWPPC 2021 Plan Workbook: Com-ConnectedThermostats-2021P_V2 | System | System
PSE | Small Off | Space Heat - Gas Furnace | Existing | ConnectedThermostats-Small Off | ConnectedThermostats-Retro-Small Off-GasHt | 0 | 2024 | 2050 | 2795.2374 | Per Building | 0 | 1 | 5 | Based on the NWPPC 2021 Plan Workbook: Com-ConnectedThermostats-2021P_V2 | 8.3986 | 1.035% | Based on the NWPPC 2021 Plan Workbook: Com-ConnectedThermostats-2021P_V2 | 0 | Secondary fuel savings calculation based on measure savings by applicable end uses and CBSA 2019 secondary fuel saturations | 0 | Full | 0 | 0 | 0 | 161.3835 | 0 | 0 | 0 | Based on the NWPPC 2021 Plan Workbook: Com-ConnectedThermostats-2021P_V2 | Based on the NWPPC 2021 Plan Workbook: Com-ConnectedThermostats-2021P_V2 |  | 100% | 41.65% | 100% | 1 | 0 | 0 | Other Benefit Type based on the NWPPC 2021 Plan Workbook: Com-ConnectedThermostats-2021P_V2 | Based on the NWPPC 2021 Plan Workbook: Com-ConnectedThermostats-2021P_V2 | System | System
PSE | Small Off | Space Heat - Gas Furnace | New | ConnectedThermostats-Small Off | ConnectedThermostats-Retro-Small Off-GasHt | 0 | 2024 | 2050 | 2795.2374 | Per Building | 0 | 1 | 5 | Based on the NWPPC 2021 Plan Workbook: Com-ConnectedThermostats-2021P_V2 | 8.3986 | 1.038% | Based on the NWPPC 2021 Plan Workbook: Com-ConnectedThermostats-2021P_V2 | 0 | Secondary fuel savings calculation based on measure savings by applicable end uses and CBSA 2019 secondary fuel saturations | 0 | Full | 0 | 0 | 0 | 161.3835 | 0 | 0 | 0 | Based on the NWPPC 2021 Plan Workbook: Com-ConnectedThermostats-2021P_V2 | Based on the NWPPC 2021 Plan Workbook: Com-ConnectedThermostats-2021P_V2 |  | 100% | 41.65% | 100% | 1 | 0 | 0 | Other Benefit Type based on the NWPPC 2021 Plan Workbook: Com-ConnectedThermostats-2021P_V2 | Based on the NWPPC 2021 Plan Workbook: Com-ConnectedThermostats-2021P_V2 | System | System
PSE | XLarge Ret | Space Heat - Gas Boiler | Existing | ConnectedThermostats-Xlarge Ret | ConnectedThermostats-Retro-Xlarge Ret-GasHt | 0 | 2024 | 2050 | 318000 | Per Building | 0 | 1 | 5 | Based on the NWPPC 2021 Plan Workbook: Com-ConnectedThermostats-2021P_V2 | 2781.3189 | 3.45% | Based on the NWPPC 2021 Plan Workbook: Com-ConnectedThermostats-2021P_V2 | 0 | Secondary fuel savings calculation based on measure savings by applicable end uses and CBSA 2019 secondary fuel saturations | 0 | Full | 0 | 0 | 0 | 50047.4347 | 0 | 0 | 0 | Based on the NWPPC 2021 Plan Workbook: Com-ConnectedThermostats-2021P_V2 | Based on the NWPPC 2021 Plan Workbook: Com-ConnectedThermostats-2021P_V2 |  | 100% | 0% | 100% | 1 | 0 | 0 | Other Benefit Type based on the NWPPC 2021 Plan Workbook: Com-ConnectedThermostats-2021P_V2 | Based on the NWPPC 2021 Plan Workbook: Com-ConnectedThermostats-2021P_V2 | System | System
PSE | XLarge Ret | Space Heat - Gas Boiler | New | ConnectedThermostats-Xlarge Ret | ConnectedThermostats-Retro-Xlarge Ret-GasHt | 0 | 2024 | 2050 | 318000 | Per Building | 0 | 1 | 5 | Based on the NWPPC 2021 Plan Workbook: Com-ConnectedThermostats-2021P_V2 | 2781.3189 | 3.45% | Based on the NWPPC 2021 Plan Workbook: Com-ConnectedThermostats-2021P_V2 | 0 | Secondary fuel savings calculation based on measure savings by applicable end uses and CBSA 2019 secondary fuel saturations | 0 | Full | 0 | 0 | 0 | 50047.4347 | 0 | 0 | 0 | Based on the NWPPC 2021 Plan Workbook: Com-ConnectedThermostats-2021P_V2 | Based on the NWPPC 2021 Plan Workbook: Com-ConnectedThermostats-2021P_V2 |  | 100% | 0% | 100% | 1 | 0 | 0 | Other Benefit Type based on the NWPPC 2021 Plan Workbook: Com-ConnectedThermostats-2021P_V2 | Based on the NWPPC 2021 Plan Workbook: Com-ConnectedThermostats-2021P_V2 | System | System
PSE | XLarge Ret | Space Heat - Gas Furnace | Existing | ConnectedThermostats-Xlarge Ret | ConnectedThermostats-Retro-Xlarge Ret-GasHt | 0 | 2024 | 2050 | 318000 | Per Building | 0 | 1 | 5 | Based on the NWPPC 2021 Plan Workbook: Com-ConnectedThermostats-2021P_V2 | 2781.3189 | 3.446% | Based on the NWPPC 2021 Plan Workbook: Com-ConnectedThermostats-2021P_V2 | 0 | Secondary fuel savings calculation based on measure savings by applicable end uses and CBSA 2019 secondary fuel saturations | 0 | Full | 0 | 0 | 0 | 50047.4347 | 0 | 0 | 0 | Based on the NWPPC 2021 Plan Workbook: Com-ConnectedThermostats-2021P_V2 | Based on the NWPPC 2021 Plan Workbook: Com-ConnectedThermostats-2021P_V2 |  | 100% | 0% | 100% | 1 | 0 | 0 | Other Benefit Type based on the NWPPC 2021 Plan Workbook: Com-ConnectedThermostats-2021P_V2 | Based on the NWPPC 2021 Plan Workbook: Com-ConnectedThermostats-2021P_V2 | System | System
PSE | XLarge Ret | Space Heat - Gas Furnace | New | ConnectedThermostats-Xlarge Ret | ConnectedThermostats-Retro-Xlarge Ret-GasHt | 0 | 2024 | 2050 | 318000 | Per Building | 0 | 1 | 5 | Based on the NWPPC 2021 Plan Workbook: Com-ConnectedThermostats-2021P_V2 | 2781.3189 | 3.459% | Based on the NWPPC 2021 Plan Workbook: Com-ConnectedThermostats-2021P_V2 | 0 | Secondary fuel savings calculation based on measure savings by applicable end uses and CBSA 2019 secondary fuel saturations | 0 | Full | 0 | 0 | 0 | 50047.4347 | 0 | 0 | 0 | Based on the NWPPC 2021 Plan Workbook: Com-ConnectedThermostats-2021P_V2 | Based on the NWPPC 2021 Plan Workbook: Com-ConnectedThermostats-2021P_V2 |  | 100% | 0% | 100% | 1 | 0 | 0 | Other Benefit Type based on the NWPPC 2021 Plan Workbook: Com-ConnectedThermostats-2021P_V2 | Based on the NWPPC 2021 Plan Workbook: Com-ConnectedThermostats-2021P_V2 | System | System
PSE | Large Ret | Space Heat - Gas Boiler | Existing | ConnectedThermostats-Large Ret | ConnectedThermostats-Retro-Large Ret-GasHt | 0 | 2024 | 2050 | 65807.6851 | Per Building | 0 | 1 | 5 | Based on the NWPPC 2021 Plan Workbook: Com-ConnectedThermostats-2021P_V2 | 633.406 | 2.966% | Based on the NWPPC 2021 Plan Workbook: Com-ConnectedThermostats-2021P_V2 | 0 | Secondary fuel savings calculation based on measure savings by applicable end uses and CBSA 2019 secondary fuel saturations | 0 | Full | 0 | 0 | 0 | 11397.5954 | 0 | 0 | 0 | Based on the NWPPC 2021 Plan Workbook: Com-ConnectedThermostats-2021P_V2 | Based on the NWPPC 2021 Plan Workbook: Com-ConnectedThermostats-2021P_V2 |  | 100% | 0% | 100% | 1 | 0 | 0 | Other Benefit Type based on the NWPPC 2021 Plan Workbook: Com-ConnectedThermostats-2021P_V2 | Based on the NWPPC 2021 Plan Workbook: Com-ConnectedThermostats-2021P_V2 | System | System
PSE | Large Ret | Space Heat - Gas Boiler | New | ConnectedThermostats-Large Ret | ConnectedThermostats-Retro-Large Ret-GasHt | 0 | 2024 | 2050 | 65807.6851 | Per Building | 0 | 1 | 5 | Based on the NWPPC 2021 Plan Workbook: Com-ConnectedThermostats-2021P_V2 | 633.406 | 3.09% | Based on the NWPPC 2021 Plan Workbook: Com-ConnectedThermostats-2021P_V2 | 0 | Secondary fuel savings calculation based on measure savings by applicable end uses and CBSA 2019 secondary fuel saturations | 0 | Full | 0 | 0 | 0 | 11397.5954 | 0 | 0 | 0 | Based on the NWPPC 2021 Plan Workbook: Com-ConnectedThermostats-2021P_V2 | Based on the NWPPC 2021 Plan Workbook: Com-ConnectedThermostats-2021P_V2 |  | 100% | 0% | 100% | 1 | 0 | 0 | Other Benefit Type based on the NWPPC 2021 Plan Workbook: Com-ConnectedThermostats-2021P_V2 | Based on the NWPPC 2021 Plan Workbook: Com-ConnectedThermostats-2021P_V2 | System | System
PSE | Large Ret | Space Heat - Gas Furnace | Existing | ConnectedThermostats-Large Ret | ConnectedThermostats-Retro-Large Ret-GasHt | 0 | 2024 | 2050 | 65807.6851 | Per Building | 0 | 1 | 5 | Based on the NWPPC 2021 Plan Workbook: Com-ConnectedThermostats-2021P_V2 | 633.406 | 3.14% | Based on the NWPPC 2021 Plan Workbook: Com-ConnectedThermostats-2021P_V2 | 0 | Secondary fuel savings calculation based on measure savings by applicable end uses and CBSA 2019 secondary fuel saturations | 0 | Full | 0 | 0 | 0 | 11397.5954 | 0 | 0 | 0 | Based on the NWPPC 2021 Plan Workbook: Com-ConnectedThermostats-2021P_V2 | Based on the NWPPC 2021 Plan Workbook: Com-ConnectedThermostats-2021P_V2 |  | 100% | 0% | 100% | 1 | 0 | 0 | Other Benefit Type based on the NWPPC 2021 Plan Workbook: Com-ConnectedThermostats-2021P_V2 | Based on the NWPPC 2021 Plan Workbook: Com-ConnectedThermostats-2021P_V2 | System | System
PSE | Large Ret | Space Heat - Gas Furnace | New | ConnectedThermostats-Large Ret | ConnectedThermostats-Retro-Large Ret-GasHt | 0 | 2024 | 2050 | 65807.6851 | Per Building | 0 | 1 | 5 | Based on the NWPPC 2021 Plan Workbook: Com-ConnectedThermostats-2021P_V2 | 633.406 | 3.151% | Based on the NWPPC 2021 Plan Workbook: Com-ConnectedThermostats-2021P_V2 | 0 | Secondary fuel savings calculation based on measure savings by applicable end uses and CBSA 2019 secondary fuel saturations | 0 | Full | 0 | 0 | 0 | 11397.5954 | 0 | 0 | 0 | Based on the NWPPC 2021 Plan Workbook: Com-ConnectedThermostats-2021P_V2 | Based on the NWPPC 2021 Plan Workbook: Com-ConnectedThermostats-2021P_V2 |  | 100% | 0% | 100% | 1 | 0 | 0 | Other Benefit Type based on the NWPPC 2021 Plan Workbook: Com-ConnectedThermostats-2021P_V2 | Based on the NWPPC 2021 Plan Workbook: Com-ConnectedThermostats-2021P_V2 | System | System
PSE | Medium Ret | Space Heat - Gas Boiler | Existing | ConnectedThermostats-Medium Ret | ConnectedThermostats-Retro-Medium Ret-GasHt | 0 | 2024 | 2050 | 19238.0116 | Per Building | 0 | 1 | 5 | Based on the NWPPC 2021 Plan Workbook: Com-ConnectedThermostats-2021P_V2 | 157.4521 | 2.381% | Based on the NWPPC 2021 Plan Workbook: Com-ConnectedThermostats-2021P_V2 | 0 | Secondary fuel savings calculation based on measure savings by applicable end uses and CBSA 2019 secondary fuel saturations | 0 | Full | 0 | 0 | 0 | 2855.5298 | 0 | 0 | 0 | Based on the NWPPC 2021 Plan Workbook: Com-ConnectedThermostats-2021P_V2 | Based on the NWPPC 2021 Plan Workbook: Com-ConnectedThermostats-2021P_V2 |  | 100% | 20.85% | 100% | 1 | 0 | 0 | Other Benefit Type based on the NWPPC 2021 Plan Workbook: Com-ConnectedThermostats-2021P_V2 | Based on the NWPPC 2021 Plan Workbook: Com-ConnectedThermostats-2021P_V2 | System | System
PSE | Medium Ret | Space Heat - Gas Boiler | New | ConnectedThermostats-Medium Ret | ConnectedThermostats-Retro-Medium Ret-GasHt | 0 | 2024 | 2050 | 19238.0116 | Per Building | 0 | 1 | 5 | Based on the NWPPC 2021 Plan Workbook: Com-ConnectedThermostats-2021P_V2 | 157.4521 | 2.481% | Based on the NWPPC 2021 Plan Workbook: Com-ConnectedThermostats-2021P_V2 | 0 | Secondary fuel savings calculation based on measure savings by applicable end uses and CBSA 2019 secondary fuel saturations | 0 | Full | 0 | 0 | 0 | 2855.5298 | 0 | 0 | 0 | Based on the NWPPC 2021 Plan Workbook: Com-ConnectedThermostats-2021P_V2 | Based on the NWPPC 2021 Plan Workbook: Com-ConnectedThermostats-2021P_V2 |  | 100% | 20.85% | 100% | 1 | 0 | 0 | Other Benefit Type based on the NWPPC 2021 Plan Workbook: Com-ConnectedThermostats-2021P_V2 | Based on the NWPPC 2021 Plan Workbook: Com-ConnectedThermostats-2021P_V2 | System | System
PSE | Medium Ret | Space Heat - Gas Furnace | Existing | ConnectedThermostats-Medium Ret | ConnectedThermostats-Retro-Medium Ret-GasHt | 0 | 2024 | 2050 | 19238.0116 | Per Building | 0 | 1 | 5 | Based on the NWPPC 2021 Plan Workbook: Com-ConnectedThermostats-2021P_V2 | 157.4521 | 2.521% | Based on the NWPPC 2021 Plan Workbook: Com-ConnectedThermostats-2021P_V2 | 0 | Secondary fuel savings calculation based on measure savings by applicable end uses and CBSA 2019 secondary fuel saturations | 0 | Full | 0 | 0 | 0 | 2855.5298 | 0 | 0 | 0 | Based on the NWPPC 2021 Plan Workbook: Com-ConnectedThermostats-2021P_V2 | Based on the NWPPC 2021 Plan Workbook: Com-ConnectedThermostats-2021P_V2 |  | 100% | 20.85% | 100% | 1 | 0 | 0 | Other Benefit Type based on the NWPPC 2021 Plan Workbook: Com-ConnectedThermostats-2021P_V2 | Based on the NWPPC 2021 Plan Workbook: Com-ConnectedThermostats-2021P_V2 | System | System
PSE | Medium Ret | Space Heat - Gas Furnace | New | ConnectedThermostats-Medium Ret | ConnectedThermostats-Retro-Medium Ret-GasHt | 0 | 2024 | 2050 | 19238.0116 | Per Building | 0 | 1 | 5 | Based on the NWPPC 2021 Plan Workbook: Com-ConnectedThermostats-2021P_V2 | 157.4521 | 2.53% | Based on the NWPPC 2021 Plan Workbook: Com-ConnectedThermostats-2021P_V2 | 0 | Secondary fuel savings calculation based on measure savings by applicable end uses and CBSA 2019 secondary fuel saturations | 0 | Full | 0 | 0 | 0 | 2855.5298 | 0 | 0 | 0 | Based on the NWPPC 2021 Plan Workbook: Com-ConnectedThermostats-2021P_V2 | Based on the NWPPC 2021 Plan Workbook: Com-ConnectedThermostats-2021P_V2 |  | 100% | 20.85% | 100% | 1 | 0 | 0 | Other Benefit Type based on the NWPPC 2021 Plan Workbook: Com-ConnectedThermostats-2021P_V2 | Based on the NWPPC 2021 Plan Workbook: Com-ConnectedThermostats-2021P_V2 | System | System
PSE | Small Ret | Space Heat - Gas Boiler | Existing | ConnectedThermostats-Small Ret | ConnectedThermostats-Retro-Small Ret-GasHt | 0 | 2024 | 2050 | 2793.3778 | Per Building | 0 | 1 | 5 | Based on the NWPPC 2021 Plan Workbook: Com-ConnectedThermostats-2021P_V2 | 17.2676 | 1.811% | Based on the NWPPC 2021 Plan Workbook: Com-ConnectedThermostats-2021P_V2 | 0 | Secondary fuel savings calculation based on measure savings by applicable end uses and CBSA 2019 secondary fuel saturations | 0 | Full | 0 | 0 | 0 | 313.1622 | 0 | 0 | 0 | Based on the NWPPC 2021 Plan Workbook: Com-ConnectedThermostats-2021P_V2 | Based on the NWPPC 2021 Plan Workbook: Com-ConnectedThermostats-2021P_V2 |  | 100% | 24.4% | 100% | 1 | 0 | 0 | Other Benefit Type based on the NWPPC 2021 Plan Workbook: Com-ConnectedThermostats-2021P_V2 | Based on the NWPPC 2021 Plan Workbook: Com-ConnectedThermostats-2021P_V2 | System | System
PSE | Small Ret | Space Heat - Gas Boiler | New | ConnectedThermostats-Small Ret | ConnectedThermostats-Retro-Small Ret-GasHt | 0 | 2024 | 2050 | 2793.3778 | Per Building | 0 | 1 | 5 | Based on the NWPPC 2021 Plan Workbook: Com-ConnectedThermostats-2021P_V2 | 17.2676 | 1.887% | Based on the NWPPC 2021 Plan Workbook: Com-ConnectedThermostats-2021P_V2 | 0 | Secondary fuel savings calculation based on measure savings by applicable end uses and CBSA 2019 secondary fuel saturations | 0 | Full | 0 | 0 | 0 | 313.1622 | 0 | 0 | 0 | Based on the NWPPC 2021 Plan Workbook: Com-ConnectedThermostats-2021P_V2 | Based on the NWPPC 2021 Plan Workbook: Com-ConnectedThermostats-2021P_V2 |  | 100% | 24.4% | 100% | 1 | 0 | 0 | Other Benefit Type based on the NWPPC 2021 Plan Workbook: Com-ConnectedThermostats-2021P_V2 | Based on the NWPPC 2021 Plan Workbook: Com-ConnectedThermostats-2021P_V2 | System | System
PSE | Small Ret | Space Heat - Gas Furnace | Existing | ConnectedThermostats-Small Ret | ConnectedThermostats-Retro-Small Ret-GasHt | 0 | 2024 | 2050 | 2793.3778 | Per Building | 0 | 1 | 5 | Based on the NWPPC 2021 Plan Workbook: Com-ConnectedThermostats-2021P_V2 | 17.2676 | 1.917% | Based on the NWPPC 2021 Plan Workbook: Com-ConnectedThermostats-2021P_V2 | 0 | Secondary fuel savings calculation based on measure savings by applicable end uses and CBSA 2019 secondary fuel saturations | 0 | Full | 0 | 0 | 0 | 313.1622 | 0 | 0 | 0 | Based on the NWPPC 2021 Plan Workbook: Com-ConnectedThermostats-2021P_V2 | Based on the NWPPC 2021 Plan Workbook: Com-ConnectedThermostats-2021P_V2 |  | 100% | 24.4% | 100% | 1 | 0 | 0 | Other Benefit Type based on the NWPPC 2021 Plan Workbook: Com-ConnectedThermostats-2021P_V2 | Based on the NWPPC 2021 Plan Workbook: Com-ConnectedThermostats-2021P_V2 | System | System
PSE | Small Ret | Space Heat - Gas Furnace | New | ConnectedThermostats-Small Ret | ConnectedThermostats-Retro-Small Ret-GasHt | 0 | 2024 | 2050 | 2793.3778 | Per Building | 0 | 1 | 5 | Based on the NWPPC 2021 Plan Workbook: Com-ConnectedThermostats-2021P_V2 | 17.2676 | 1.924% | Based on the NWPPC 2021 Plan Workbook: Com-ConnectedThermostats-2021P_V2 | 0 | Secondary fuel savings calculation based on measure savings by applicable end uses and CBSA 2019 secondary fuel saturations | 0 | Full | 0 | 0 | 0 | 313.1622 | 0 | 0 | 0 | Based on the NWPPC 2021 Plan Workbook: Com-ConnectedThermostats-2021P_V2 | Based on the NWPPC 2021 Plan Workbook: Com-ConnectedThermostats-2021P_V2 |  | 100% | 24.4% | 100% | 1 | 0 | 0 | Other Benefit Type based on the NWPPC 2021 Plan Workbook: Com-ConnectedThermostats-2021P_V2 | Based on the NWPPC 2021 Plan Workbook: Com-ConnectedThermostats-2021P_V2 | System | System
PSE | School K-12 | Space Heat - Gas Boiler | Existing | ConnectedThermostats-School K-12 | ConnectedThermostats-Retro-School K-12-GasHt | 0 | 2024 | 2050 | 45232.0565 | Per Building | 0 | 1 | 5 | Based on the NWPPC 2021 Plan Workbook: Com-ConnectedThermostats-2021P_V2 | 483.5718 | 4.678% | Based on the NWPPC 2021 Plan Workbook: Com-ConnectedThermostats-2021P_V2 | 0 | Secondary fuel savings calculation based on measure savings by applicable end uses and CBSA 2019 secondary fuel saturations | 0 | Full | 0 | 0 | 0 | 6764.7123 | 0 | 0 | 0 | Based on the NWPPC 2021 Plan Workbook: Com-ConnectedThermostats-2021P_V2 | Based on the NWPPC 2021 Plan Workbook: Com-ConnectedThermostats-2021P_V2 |  | 100% | 17.69% | 100% | 1 | 0 | 0 | Other Benefit Type based on the NWPPC 2021 Plan Workbook: Com-ConnectedThermostats-2021P_V2 | Based on the NWPPC 2021 Plan Workbook: Com-ConnectedThermostats-2021P_V2 | System | System
PSE | School K-12 | Space Heat - Gas Boiler | New | ConnectedThermostats-School K-12 | ConnectedThermostats-Retro-School K-12-GasHt | 0 | 2024 | 2050 | 45232.0565 | Per Building | 0 | 1 | 5 | Based on the NWPPC 2021 Plan Workbook: Com-ConnectedThermostats-2021P_V2 | 483.5718 | 4.874% | Based on the NWPPC 2021 Plan Workbook: Com-ConnectedThermostats-2021P_V2 | 0 | Secondary fuel savings calculation based on measure savings by applicable end uses and CBSA 2019 secondary fuel saturations | 0 | Full | 0 | 0 | 0 | 6764.7123 | 0 | 0 | 0 | Based on the NWPPC 2021 Plan Workbook: Com-ConnectedThermostats-2021P_V2 | Based on the NWPPC 2021 Plan Workbook: Com-ConnectedThermostats-2021P_V2 |  | 100% | 17.69% | 100% | 1 | 0 | 0 | Other Benefit Type based on the NWPPC 2021 Plan Workbook: Com-ConnectedThermostats-2021P_V2 | Based on the NWPPC 2021 Plan Workbook: Com-ConnectedThermostats-2021P_V2 | System | System
PSE | School K-12 | Space Heat - Gas Furnace | Existing | ConnectedThermostats-School K-12 | ConnectedThermostats-Retro-School K-12-GasHt | 0 | 2024 | 2050 | 45232.0565 | Per Building | 0 | 1 | 5 | Based on the NWPPC 2021 Plan Workbook: Com-ConnectedThermostats-2021P_V2 | 483.5718 | 4.952% | Based on the NWPPC 2021 Plan Workbook: Com-ConnectedThermostats-2021P_V2 | 0 | Secondary fuel savings calculation based on measure savings by applicable end uses and CBSA 2019 secondary fuel saturations | 0 | Full | 0 | 0 | 0 | 6764.7123 | 0 | 0 | 0 | Based on the NWPPC 2021 Plan Workbook: Com-ConnectedThermostats-2021P_V2 | Based on the NWPPC 2021 Plan Workbook: Com-ConnectedThermostats-2021P_V2 |  | 100% | 17.69% | 100% | 1 | 0 | 0 | Other Benefit Type based on the NWPPC 2021 Plan Workbook: Com-ConnectedThermostats-2021P_V2 | Based on the NWPPC 2021 Plan Workbook: Com-ConnectedThermostats-2021P_V2 | System | System
PSE | School K-12 | Space Heat - Gas Furnace | New | ConnectedThermostats-School K-12 | ConnectedThermostats-Retro-School K-12-GasHt | 0 | 2024 | 2050 | 45232.0565 | Per Building | 0 | 1 | 5 | Based on the NWPPC 2021 Plan Workbook: Com-ConnectedThermostats-2021P_V2 | 483.5718 | 4.97% | Based on the NWPPC 2021 Plan Workbook: Com-ConnectedThermostats-2021P_V2 | 0 | Secondary fuel savings calculation based on measure savings by applicable end uses and CBSA 2019 secondary fuel saturations | 0 | Full | 0 | 0 | 0 | 6764.7123 | 0 | 0 | 0 | Based on the NWPPC 2021 Plan Workbook: Com-ConnectedThermostats-2021P_V2 | Based on the NWPPC 2021 Plan Workbook: Com-ConnectedThermostats-2021P_V2 |  | 100% | 17.69% | 100% | 1 | 0 | 0 | Other Benefit Type based on the NWPPC 2021 Plan Workbook: Com-ConnectedThermostats-2021P_V2 | Based on the NWPPC 2021 Plan Workbook: Com-ConnectedThermostats-2021P_V2 | System | System
PSE | University | Space Heat - Gas Boiler | Existing | ConnectedThermostats-University | ConnectedThermostats-Retro-University-GasHt | 0 | 2024 | 2050 | 84725.35 | Per Building | 0 | 1 | 5 | Based on the NWPPC 2021 Plan Workbook: Com-ConnectedThermostats-2021P_V2 | 839.0605 | 5.923% | Based on the NWPPC 2021 Plan Workbook: Com-ConnectedThermostats-2021P_V2 | 0 | Secondary fuel savings calculation based on measure savings by applicable end uses and CBSA 2019 secondary fuel saturations | 0 | Full | 0 | 0 | 0 | 11739.24 | 0 | 0 | 0 | Based on the NWPPC 2021 Plan Workbook: Com-ConnectedThermostats-2021P_V2 | Based on the NWPPC 2021 Plan Workbook: Com-ConnectedThermostats-2021P_V2 |  | 100% | 0% | 100% | 1 | 0 | 0 | Other Benefit Type based on the NWPPC 2021 Plan Workbook: Com-ConnectedThermostats-2021P_V2 | Based on the NWPPC 2021 Plan Workbook: Com-ConnectedThermostats-2021P_V2 | System | System
PSE | University | Space Heat - Gas Boiler | New | ConnectedThermostats-University | ConnectedThermostats-Retro-University-GasHt | 0 | 2024 | 2050 | 84725.35 | Per Building | 0 | 1 | 5 | Based on the NWPPC 2021 Plan Workbook: Com-ConnectedThermostats-2021P_V2 | 839.0605 | 6.171% | Based on the NWPPC 2021 Plan Workbook: Com-ConnectedThermostats-2021P_V2 | 0 | Secondary fuel savings calculation based on measure savings by applicable end uses and CBSA 2019 secondary fuel saturations | 0 | Full | 0 | 0 | 0 | 11739.24 | 0 | 0 | 0 | Based on the NWPPC 2021 Plan Workbook: Com-ConnectedThermostats-2021P_V2 | Based on the NWPPC 2021 Plan Workbook: Com-ConnectedThermostats-2021P_V2 |  | 100% | 0% | 100% | 1 | 0 | 0 | Other Benefit Type based on the NWPPC 2021 Plan Workbook: Com-ConnectedThermostats-2021P_V2 | Based on the NWPPC 2021 Plan Workbook: Com-ConnectedThermostats-2021P_V2 | System | System
PSE | University | Space Heat - Gas Furnace | Existing | ConnectedThermostats-University | ConnectedThermostats-Retro-University-GasHt | 0 | 2024 | 2050 | 84725.35 | Per Building | 0 | 1 | 5 | Based on the NWPPC 2021 Plan Workbook: Com-ConnectedThermostats-2021P_V2 | 839.0605 | 6.27% | Based on the NWPPC 2021 Plan Workbook: Com-ConnectedThermostats-2021P_V2 | 0 | Secondary fuel savings calculation based on measure savings by applicable end uses and CBSA 2019 secondary fuel saturations | 0 | Full | 0 | 0 | 0 | 11739.24 | 0 | 0 | 0 | Based on the NWPPC 2021 Plan Workbook: Com-ConnectedThermostats-2021P_V2 | Based on the NWPPC 2021 Plan Workbook: Com-ConnectedThermostats-2021P_V2 |  | 100% | 0% | 100% | 1 | 0 | 0 | Other Benefit Type based on the NWPPC 2021 Plan Workbook: Com-ConnectedThermostats-2021P_V2 | Based on the NWPPC 2021 Plan Workbook: Com-ConnectedThermostats-2021P_V2 | System | System
PSE | University | Space Heat - Gas Furnace | New | ConnectedThermostats-University | ConnectedThermostats-Retro-University-GasHt | 0 | 2024 | 2050 | 84725.35 | Per Building | 0 | 1 | 5 | Based on the NWPPC 2021 Plan Workbook: Com-ConnectedThermostats-2021P_V2 | 839.0605 | 6.293% | Based on the NWPPC 2021 Plan Workbook: Com-ConnectedThermostats-2021P_V2 | 0 | Secondary fuel savings calculation based on measure savings by applicable end uses and CBSA 2019 secondary fuel saturations | 0 | Full | 0 | 0 | 0 | 11739.24 | 0 | 0 | 0 | Based on the NWPPC 2021 Plan Workbook: Com-ConnectedThermostats-2021P_V2 | Based on the NWPPC 2021 Plan Workbook: Com-ConnectedThermostats-2021P_V2 |  | 100% | 0% | 100% | 1 | 0 | 0 | Other Benefit Type based on the NWPPC 2021 Plan Workbook: Com-ConnectedThermostats-2021P_V2 | Based on the NWPPC 2021 Plan Workbook: Com-ConnectedThermostats-2021P_V2 | System | System
PSE | Warehouse | Space Heat - Gas Boiler | Existing | ConnectedThermostats-Warehouse | ConnectedThermostats-Retro-Warehouse-GasHt | 0 | 2024 | 2050 | 37697.6212 | Per Building | 0 | 1 | 5 | Based on the NWPPC 2021 Plan Workbook: Com-ConnectedThermostats-2021P_V2 | 281.7286 | 4.337% | Based on the NWPPC 2021 Plan Workbook: Com-ConnectedThermostats-2021P_V2 | 0 | Secondary fuel savings calculation based on measure savings by applicable end uses and CBSA 2019 secondary fuel saturations | 0 | Full | 0 | 0 | 0 | 5675.8668 | 0 | 0 | 0 | Based on the NWPPC 2021 Plan Workbook: Com-ConnectedThermostats-2021P_V2 | Based on the NWPPC 2021 Plan Workbook: Com-ConnectedThermostats-2021P_V2 |  | 100% | 13.31% | 100% | 1 | 0 | 0 | Other Benefit Type based on the NWPPC 2021 Plan Workbook: Com-ConnectedThermostats-2021P_V2 | Based on the NWPPC 2021 Plan Workbook: Com-ConnectedThermostats-2021P_V2 | System | System
PSE | Warehouse | Space Heat - Gas Boiler | New | ConnectedThermostats-Warehouse | ConnectedThermostats-Retro-Warehouse-GasHt | 0 | 2024 | 2050 | 37697.6212 | Per Building | 0 | 1 | 5 | Based on the NWPPC 2021 Plan Workbook: Com-ConnectedThermostats-2021P_V2 | 281.7286 | 4.519% | Based on the NWPPC 2021 Plan Workbook: Com-ConnectedThermostats-2021P_V2 | 0 | Secondary fuel savings calculation based on measure savings by applicable end uses and CBSA 2019 secondary fuel saturations | 0 | Full | 0 | 0 | 0 | 5675.8668 | 0 | 0 | 0 | Based on the NWPPC 2021 Plan Workbook: Com-ConnectedThermostats-2021P_V2 | Based on the NWPPC 2021 Plan Workbook: Com-ConnectedThermostats-2021P_V2 |  | 100% | 13.31% | 100% | 1 | 0 | 0 | Other Benefit Type based on the NWPPC 2021 Plan Workbook: Com-ConnectedThermostats-2021P_V2 | Based on the NWPPC 2021 Plan Workbook: Com-ConnectedThermostats-2021P_V2 | System | System
PSE | Warehouse | Space Heat - Gas Furnace | Existing | ConnectedThermostats-Warehouse | ConnectedThermostats-Retro-Warehouse-GasHt | 0 | 2024 | 2050 | 37697.6212 | Per Building | 0 | 1 | 5 | Based on the NWPPC 2021 Plan Workbook: Com-ConnectedThermostats-2021P_V2 | 281.7286 | 4.591% | Based on the NWPPC 2021 Plan Workbook: Com-ConnectedThermostats-2021P_V2 | 0 | Secondary fuel savings calculation based on measure savings by applicable end uses and CBSA 2019 secondary fuel saturations | 0 | Full | 0 | 0 | 0 | 5675.8668 | 0 | 0 | 0 | Based on the NWPPC 2021 Plan Workbook: Com-ConnectedThermostats-2021P_V2 | Based on the NWPPC 2021 Plan Workbook: Com-ConnectedThermostats-2021P_V2 |  | 100% | 13.31% | 100% | 1 | 0 | 0 | Other Benefit Type based on the NWPPC 2021 Plan Workbook: Com-ConnectedThermostats-2021P_V2 | Based on the NWPPC 2021 Plan Workbook: Com-ConnectedThermostats-2021P_V2 | System | System
PSE | Warehouse | Space Heat - Gas Furnace | New | ConnectedThermostats-Warehouse | ConnectedThermostats-Retro-Warehouse-GasHt | 0 | 2024 | 2050 | 37697.6212 | Per Building | 0 | 1 | 5 | Based on the NWPPC 2021 Plan Workbook: Com-ConnectedThermostats-2021P_V2 | 281.7286 | 4.608% | Based on the NWPPC 2021 Plan Workbook: Com-ConnectedThermostats-2021P_V2 | 0 | Secondary fuel savings calculation based on measure savings by applicable end uses and CBSA 2019 secondary fuel saturations | 0 | Full | 0 | 0 | 0 | 5675.8668 | 0 | 0 | 0 | Based on the NWPPC 2021 Plan Workbook: Com-ConnectedThermostats-2021P_V2 | Based on the NWPPC 2021 Plan Workbook: Com-ConnectedThermostats-2021P_V2 |  | 100% | 13.31% | 100% | 1 | 0 | 0 | Other Benefit Type based on the NWPPC 2021 Plan Workbook: Com-ConnectedThermostats-2021P_V2 | Based on the NWPPC 2021 Plan Workbook: Com-ConnectedThermostats-2021P_V2 | System | System
PSE | Supermarket | Space Heat - Gas Boiler | Existing | ConnectedThermostats-Supermarket | ConnectedThermostats-Retro-Supermarket-GasHt | 0 | 2024 | 2050 | 25008.0865 | Per Building | 0 | 1 | 5 | Based on the NWPPC 2021 Plan Workbook: Com-ConnectedThermostats-2021P_V2 | 816.8117 | 10.75% | Based on the NWPPC 2021 Plan Workbook: Com-ConnectedThermostats-2021P_V2 | 0 | Secondary fuel savings calculation based on measure savings by applicable end uses and CBSA 2019 secondary fuel saturations | 0 | Full | 0 | 0 | 0 | 4576.5648 | 0 | 0 | 0 | Based on the NWPPC 2021 Plan Workbook: Com-ConnectedThermostats-2021P_V2 | Based on the NWPPC 2021 Plan Workbook: Com-ConnectedThermostats-2021P_V2 |  | 100% | 13.44% | 100% | 1 | 0 | 0 | Other Benefit Type based on the NWPPC 2021 Plan Workbook: Com-ConnectedThermostats-2021P_V2 | Based on the NWPPC 2021 Plan Workbook: Com-ConnectedThermostats-2021P_V2 | System | System
PSE | Supermarket | Space Heat - Gas Boiler | New | ConnectedThermostats-Supermarket | ConnectedThermostats-Retro-Supermarket-GasHt | 0 | 2024 | 2050 | 25008.0865 | Per Building | 0 | 1 | 5 | Based on the NWPPC 2021 Plan Workbook: Com-ConnectedThermostats-2021P_V2 | 816.8117 | 11.2% | Based on the NWPPC 2021 Plan Workbook: Com-ConnectedThermostats-2021P_V2 | 0 | Secondary fuel savings calculation based on measure savings by applicable end uses and CBSA 2019 secondary fuel saturations | 0 | Full | 0 | 0 | 0 | 4576.5648 | 0 | 0 | 0 | Based on the NWPPC 2021 Plan Workbook: Com-ConnectedThermostats-2021P_V2 | Based on the NWPPC 2021 Plan Workbook: Com-ConnectedThermostats-2021P_V2 |  | 100% | 13.44% | 100% | 1 | 0 | 0 | Other Benefit Type based on the NWPPC 2021 Plan Workbook: Com-ConnectedThermostats-2021P_V2 | Based on the NWPPC 2021 Plan Workbook: Com-ConnectedThermostats-2021P_V2 | System | System
PSE | Supermarket | Space Heat - Gas Furnace | Existing | ConnectedThermostats-Supermarket | ConnectedThermostats-Retro-Supermarket-GasHt | 0 | 2024 | 2050 | 25008.0865 | Per Building | 0 | 1 | 5 | Based on the NWPPC 2021 Plan Workbook: Com-ConnectedThermostats-2021P_V2 | 816.8117 | 11.38% | Based on the NWPPC 2021 Plan Workbook: Com-ConnectedThermostats-2021P_V2 | 0 | Secondary fuel savings calculation based on measure savings by applicable end uses and CBSA 2019 secondary fuel saturations | 0 | Full | 0 | 0 | 0 | 4576.5648 | 0 | 0 | 0 | Based on the NWPPC 2021 Plan Workbook: Com-ConnectedThermostats-2021P_V2 | Based on the NWPPC 2021 Plan Workbook: Com-ConnectedThermostats-2021P_V2 |  | 100% | 13.44% | 100% | 1 | 0 | 0 | Other Benefit Type based on the NWPPC 2021 Plan Workbook: Com-ConnectedThermostats-2021P_V2 | Based on the NWPPC 2021 Plan Workbook: Com-ConnectedThermostats-2021P_V2 | System | System
PSE | Supermarket | Space Heat - Gas Furnace | New | ConnectedThermostats-Supermarket | ConnectedThermostats-Retro-Supermarket-GasHt | 0 | 2024 | 2050 | 25008.0865 | Per Building | 0 | 1 | 5 | Based on the NWPPC 2021 Plan Workbook: Com-ConnectedThermostats-2021P_V2 | 816.8117 | 11.42% | Based on the NWPPC 2021 Plan Workbook: Com-ConnectedThermostats-2021P_V2 | 0 | Secondary fuel savings calculation based on measure savings by applicable end uses and CBSA 2019 secondary fuel saturations | 0 | Full | 0 | 0 | 0 | 4576.5648 | 0 | 0 | 0 | Based on the NWPPC 2021 Plan Workbook: Com-ConnectedThermostats-2021P_V2 | Based on the NWPPC 2021 Plan Workbook: Com-ConnectedThermostats-2021P_V2 |  | 100% | 13.44% | 100% | 1 | 0 | 0 | Other Benefit Type based on the NWPPC 2021 Plan Workbook: Com-ConnectedThermostats-2021P_V2 | Based on the NWPPC 2021 Plan Workbook: Com-ConnectedThermostats-2021P_V2 | System | System
PSE | MiniMart | Space Heat - Gas Boiler | Existing | ConnectedThermostats-MiniMart | ConnectedThermostats-Retro-MiniMart-GasHt | 0 | 2024 | 2050 | 2381.8182 | Per Building | 0 | 1 | 5 | Based on the NWPPC 2021 Plan Workbook: Com-ConnectedThermostats-2021P_V2 | 24.3459 | 7.487% | Based on the NWPPC 2021 Plan Workbook: Com-ConnectedThermostats-2021P_V2 | 0 | Secondary fuel savings calculation based on measure savings by applicable end uses and CBSA 2019 secondary fuel saturations | 0 | Full | 0 | 0 | 0 | 232.9773 | 0 | 0 | 0 | Based on the NWPPC 2021 Plan Workbook: Com-ConnectedThermostats-2021P_V2 | Based on the NWPPC 2021 Plan Workbook: Com-ConnectedThermostats-2021P_V2 |  | 100% | 33.85% | 100% | 1 | 0 | 0 | Other Benefit Type based on the NWPPC 2021 Plan Workbook: Com-ConnectedThermostats-2021P_V2 | Based on the NWPPC 2021 Plan Workbook: Com-ConnectedThermostats-2021P_V2 | System | System
PSE | MiniMart | Space Heat - Gas Boiler | New | ConnectedThermostats-MiniMart | ConnectedThermostats-Retro-MiniMart-GasHt | 0 | 2024 | 2050 | 2381.8182 | Per Building | 0 | 1 | 5 | Based on the NWPPC 2021 Plan Workbook: Com-ConnectedThermostats-2021P_V2 | 24.3459 | 7.801% | Based on the NWPPC 2021 Plan Workbook: Com-ConnectedThermostats-2021P_V2 | 0 | Secondary fuel savings calculation based on measure savings by applicable end uses and CBSA 2019 secondary fuel saturations | 0 | Full | 0 | 0 | 0 | 232.9773 | 0 | 0 | 0 | Based on the NWPPC 2021 Plan Workbook: Com-ConnectedThermostats-2021P_V2 | Based on the NWPPC 2021 Plan Workbook: Com-ConnectedThermostats-2021P_V2 |  | 100% | 33.85% | 100% | 1 | 0 | 0 | Other Benefit Type based on the NWPPC 2021 Plan Workbook: Com-ConnectedThermostats-2021P_V2 | Based on the NWPPC 2021 Plan Workbook: Com-ConnectedThermostats-2021P_V2 | System | System
PSE | MiniMart | Space Heat - Gas Furnace | Existing | ConnectedThermostats-MiniMart | ConnectedThermostats-Retro-MiniMart-GasHt | 0 | 2024 | 2050 | 2381.8182 | Per Building | 0 | 1 | 5 | Based on the NWPPC 2021 Plan Workbook: Com-ConnectedThermostats-2021P_V2 | 24.3459 | 7.926% | Based on the NWPPC 2021 Plan Workbook: Com-ConnectedThermostats-2021P_V2 | 0 | Secondary fuel savings calculation based on measure savings by applicable end uses and CBSA 2019 secondary fuel saturations | 0 | Full | 0 | 0 | 0 | 232.9773 | 0 | 0 | 0 | Based on the NWPPC 2021 Plan Workbook: Com-ConnectedThermostats-2021P_V2 | Based on the NWPPC 2021 Plan Workbook: Com-ConnectedThermostats-2021P_V2 |  | 100% | 33.85% | 100% | 1 | 0 | 0 | Other Benefit Type based on the NWPPC 2021 Plan Workbook: Com-ConnectedThermostats-2021P_V2 | Based on the NWPPC 2021 Plan Workbook: Com-ConnectedThermostats-2021P_V2 | System | System
PSE | MiniMart | Space Heat - Gas Furnace | New | ConnectedThermostats-MiniMart | ConnectedThermostats-Retro-MiniMart-GasHt | 0 | 2024 | 2050 | 2381.8182 | Per Building | 0 | 1 | 5 | Based on the NWPPC 2021 Plan Workbook: Com-ConnectedThermostats-2021P_V2 | 24.3459 | 7.955% | Based on the NWPPC 2021 Plan Workbook: Com-ConnectedThermostats-2021P_V2 | 0 | Secondary fuel savings calculation based on measure savings by applicable end uses and CBSA 2019 secondary fuel saturations | 0 | Full | 0 | 0 | 0 | 232.9773 | 0 | 0 | 0 | Based on the NWPPC 2021 Plan Workbook: Com-ConnectedThermostats-2021P_V2 | Based on the NWPPC 2021 Plan Workbook: Com-ConnectedThermostats-2021P_V2 |  | 100% | 33.85% | 100% | 1 | 0 | 0 | Other Benefit Type based on the NWPPC 2021 Plan Workbook: Com-ConnectedThermostats-2021P_V2 | Based on the NWPPC 2021 Plan Workbook: Com-ConnectedThermostats-2021P_V2 | System | System
PSE | Restaurant | Space Heat - Gas Boiler | Existing | ConnectedThermostats-Restaurant | ConnectedThermostats-Retro-Restaurant-GasHt | 0 | 2024 | 2050 | 3118.75 | Per Building | 0 | 1 | 5 | Based on the NWPPC 2021 Plan Workbook: Com-ConnectedThermostats-2021P_V2 | 30.6259 | 1.55% | Based on the NWPPC 2021 Plan Workbook: Com-ConnectedThermostats-2021P_V2 | 0 | Secondary fuel savings calculation based on measure savings by applicable end uses and CBSA 2019 secondary fuel saturations | 0 | Full | 0 | 0 | 0 | 429.0284 | 0 | 0 | 0 | Based on the NWPPC 2021 Plan Workbook: Com-ConnectedThermostats-2021P_V2 | Based on the NWPPC 2021 Plan Workbook: Com-ConnectedThermostats-2021P_V2 |  | 100% | 9.528% | 100% | 1 | 0 | 0 | Other Benefit Type based on the NWPPC 2021 Plan Workbook: Com-ConnectedThermostats-2021P_V2 | Based on the NWPPC 2021 Plan Workbook: Com-ConnectedThermostats-2021P_V2 | System | System
PSE | Restaurant | Space Heat - Gas Boiler | New | ConnectedThermostats-Restaurant | ConnectedThermostats-Retro-Restaurant-GasHt | 0 | 2024 | 2050 | 3118.75 | Per Building | 0 | 1 | 5 | Based on the NWPPC 2021 Plan Workbook: Com-ConnectedThermostats-2021P_V2 | 30.6259 | 1.615% | Based on the NWPPC 2021 Plan Workbook: Com-ConnectedThermostats-2021P_V2 | 0 | Secondary fuel savings calculation based on measure savings by applicable end uses and CBSA 2019 secondary fuel saturations | 0 | Full | 0 | 0 | 0 | 429.0284 | 0 | 0 | 0 | Based on the NWPPC 2021 Plan Workbook: Com-ConnectedThermostats-2021P_V2 | Based on the NWPPC 2021 Plan Workbook: Com-ConnectedThermostats-2021P_V2 |  | 100% | 9.528% | 100% | 1 | 0 | 0 | Other Benefit Type based on the NWPPC 2021 Plan Workbook: Com-ConnectedThermostats-2021P_V2 | Based on the NWPPC 2021 Plan Workbook: Com-ConnectedThermostats-2021P_V2 | System | System
PSE | Restaurant | Space Heat - Gas Furnace | Existing | ConnectedThermostats-Restaurant | ConnectedThermostats-Retro-Restaurant-GasHt | 0 | 2024 | 2050 | 3118.75 | Per Building | 0 | 1 | 5 | Based on the NWPPC 2021 Plan Workbook: Com-ConnectedThermostats-2021P_V2 | 30.6259 | 1.641% | Based on the NWPPC 2021 Plan Workbook: Com-ConnectedThermostats-2021P_V2 | 0 | Secondary fuel savings calculation based on measure savings by applicable end uses and CBSA 2019 secondary fuel saturations | 0 | Full | 0 | 0 | 0 | 429.0284 | 0 | 0 | 0 | Based on the NWPPC 2021 Plan Workbook: Com-ConnectedThermostats-2021P_V2 | Based on the NWPPC 2021 Plan Workbook: Com-ConnectedThermostats-2021P_V2 |  | 100% | 9.528% | 100% | 1 | 0 | 0 | Other Benefit Type based on the NWPPC 2021 Plan Workbook: Com-ConnectedThermostats-2021P_V2 | Based on the NWPPC 2021 Plan Workbook: Com-ConnectedThermostats-2021P_V2 | System | System
PSE | Restaurant | Space Heat - Gas Furnace | New | ConnectedThermostats-Restaurant | ConnectedThermostats-Retro-Restaurant-GasHt | 0 | 2024 | 2050 | 3118.75 | Per Building | 0 | 1 | 5 | Based on the NWPPC 2021 Plan Workbook: Com-ConnectedThermostats-2021P_V2 | 30.6259 | 1.647% | Based on the NWPPC 2021 Plan Workbook: Com-ConnectedThermostats-2021P_V2 | 0 | Secondary fuel savings calculation based on measure savings by applicable end uses and CBSA 2019 secondary fuel saturations | 0 | Full | 0 | 0 | 0 | 429.0284 | 0 | 0 | 0 | Based on the NWPPC 2021 Plan Workbook: Com-ConnectedThermostats-2021P_V2 | Based on the NWPPC 2021 Plan Workbook: Com-ConnectedThermostats-2021P_V2 |  | 100% | 9.528% | 100% | 1 | 0 | 0 | Other Benefit Type based on the NWPPC 2021 Plan Workbook: Com-ConnectedThermostats-2021P_V2 | Based on the NWPPC 2021 Plan Workbook: Com-ConnectedThermostats-2021P_V2 | System | System
PSE | Lodging | Space Heat - Gas Boiler | Existing | ConnectedThermostats-Lodging | ConnectedThermostats-Retro-Lodging-GasHt | 0 | 2024 | 2050 | 36957.7277 | Per Building | 0 | 1 | 5 | Based on the NWPPC 2021 Plan Workbook: Com-ConnectedThermostats-2021P_V2 | 82.6362 | 1.873% | Based on the NWPPC 2021 Plan Workbook: Com-ConnectedThermostats-2021P_V2 | 0 | Secondary fuel savings calculation based on measure savings by applicable end uses and CBSA 2019 secondary fuel saturations | 0 | Full | 0 | 0 | 0 | 1150.4685 | 0 | 0 | 0 | Based on the NWPPC 2021 Plan Workbook: Com-ConnectedThermostats-2021P_V2 | Based on the NWPPC 2021 Plan Workbook: Com-ConnectedThermostats-2021P_V2 |  | 100% | 0% | 100% | 1 | 0 | 0 | Other Benefit Type based on the NWPPC 2021 Plan Workbook: Com-ConnectedThermostats-2021P_V2 | Based on the NWPPC 2021 Plan Workbook: Com-ConnectedThermostats-2021P_V2 | System | System
PSE | Lodging | Space Heat - Gas Boiler | New | ConnectedThermostats-Lodging | ConnectedThermostats-Retro-Lodging-GasHt | 0 | 2024 | 2050 | 36957.7277 | Per Building | 0 | 1 | 5 | Based on the NWPPC 2021 Plan Workbook: Com-ConnectedThermostats-2021P_V2 | 82.6362 | 1.873% | Based on the NWPPC 2021 Plan Workbook: Com-ConnectedThermostats-2021P_V2 | 0 | Secondary fuel savings calculation based on measure savings by applicable end uses and CBSA 2019 secondary fuel saturations | 0 | Full | 0 | 0 | 0 | 1150.4685 | 0 | 0 | 0 | Based on the NWPPC 2021 Plan Workbook: Com-ConnectedThermostats-2021P_V2 | Based on the NWPPC 2021 Plan Workbook: Com-ConnectedThermostats-2021P_V2 |  | 100% | 0% | 100% | 1 | 0 | 0 | Other Benefit Type based on the NWPPC 2021 Plan Workbook: Com-ConnectedThermostats-2021P_V2 | Based on the NWPPC 2021 Plan Workbook: Com-ConnectedThermostats-2021P_V2 | System | System
PSE | Lodging | Space Heat - Gas Furnace | Existing | ConnectedThermostats-Lodging | ConnectedThermostats-Retro-Lodging-GasHt | 0 | 2024 | 2050 | 36957.7277 | Per Building | 0 | 1 | 5 | Based on the NWPPC 2021 Plan Workbook: Com-ConnectedThermostats-2021P_V2 | 82.6362 | 1.871% | Based on the NWPPC 2021 Plan Workbook: Com-ConnectedThermostats-2021P_V2 | 0 | Secondary fuel savings calculation based on measure savings by applicable end uses and CBSA 2019 secondary fuel saturations | 0 | Full | 0 | 0 | 0 | 1150.4685 | 0 | 0 | 0 | Based on the NWPPC 2021 Plan Workbook: Com-ConnectedThermostats-2021P_V2 | Based on the NWPPC 2021 Plan Workbook: Com-ConnectedThermostats-2021P_V2 |  | 100% | 0% | 100% | 1 | 0 | 0 | Other Benefit Type based on the NWPPC 2021 Plan Workbook: Com-ConnectedThermostats-2021P_V2 | Based on the NWPPC 2021 Plan Workbook: Com-ConnectedThermostats-2021P_V2 | System | System
PSE | Lodging | Space Heat - Gas Furnace | New | ConnectedThermostats-Lodging | ConnectedThermostats-Retro-Lodging-GasHt | 0 | 2024 | 2050 | 36957.7277 | Per Building | 0 | 1 | 5 | Based on the NWPPC 2021 Plan Workbook: Com-ConnectedThermostats-2021P_V2 | 82.6362 | 1.878% | Based on the NWPPC 2021 Plan Workbook: Com-ConnectedThermostats-2021P_V2 | 0 | Secondary fuel savings calculation based on measure savings by applicable end uses and CBSA 2019 secondary fuel saturations | 0 | Full | 0 | 0 | 0 | 1150.4685 | 0 | 0 | 0 | Based on the NWPPC 2021 Plan Workbook: Com-ConnectedThermostats-2021P_V2 | Based on the NWPPC 2021 Plan Workbook: Com-ConnectedThermostats-2021P_V2 |  | 100% | 0% | 100% | 1 | 0 | 0 | Other Benefit Type based on the NWPPC 2021 Plan Workbook: Com-ConnectedThermostats-2021P_V2 | Based on the NWPPC 2021 Plan Workbook: Com-ConnectedThermostats-2021P_V2 | System | System
PSE | Hospital | Space Heat - Gas Boiler | Existing | ConnectedThermostats-Hospital | ConnectedThermostats-Retro-Hospital-GasHt | 0 | 2024 | 2050 | 151439.7435 | Per Building | 0 | 1 | 5 | Based on the NWPPC 2021 Plan Workbook: Com-ConnectedThermostats-2021P_V2 | 1696.3533 | 0.7984% | Based on the NWPPC 2021 Plan Workbook: Com-ConnectedThermostats-2021P_V2 | 0 | Secondary fuel savings calculation based on measure savings by applicable end uses and CBSA 2019 secondary fuel saturations | 0 | Full | 0 | 0 | 0 | 23868.1018 | 0 | 0 | 0 | Based on the NWPPC 2021 Plan Workbook: Com-ConnectedThermostats-2021P_V2 | Based on the NWPPC 2021 Plan Workbook: Com-ConnectedThermostats-2021P_V2 |  | 100% | 0% | 100% | 1 | 0 | 0 | Other Benefit Type based on the NWPPC 2021 Plan Workbook: Com-ConnectedThermostats-2021P_V2 | Based on the NWPPC 2021 Plan Workbook: Com-ConnectedThermostats-2021P_V2 | System | System
PSE | Hospital | Space Heat - Gas Boiler | New | ConnectedThermostats-Hospital | ConnectedThermostats-Retro-Hospital-GasHt | 0 | 2024 | 2050 | 151439.7435 | Per Building | 0 | 1 | 5 | Based on the NWPPC 2021 Plan Workbook: Com-ConnectedThermostats-2021P_V2 | 1696.3533 | 0.7984% | Based on the NWPPC 2021 Plan Workbook: Com-ConnectedThermostats-2021P_V2 | 0 | Secondary fuel savings calculation based on measure savings by applicable end uses and CBSA 2019 secondary fuel saturations | 0 | Full | 0 | 0 | 0 | 23868.1018 | 0 | 0 | 0 | Based on the NWPPC 2021 Plan Workbook: Com-ConnectedThermostats-2021P_V2 | Based on the NWPPC 2021 Plan Workbook: Com-ConnectedThermostats-2021P_V2 |  | 100% | 0% | 100% | 1 | 0 | 0 | Other Benefit Type based on the NWPPC 2021 Plan Workbook: Com-ConnectedThermostats-2021P_V2 | Based on the NWPPC 2021 Plan Workbook: Com-ConnectedThermostats-2021P_V2 | System | System
PSE | Hospital | Space Heat - Gas Furnace | Existing | ConnectedThermostats-Hospital | ConnectedThermostats-Retro-Hospital-GasHt | 0 | 2024 | 2050 | 151439.7435 | Per Building | 0 | 1 | 5 | Based on the NWPPC 2021 Plan Workbook: Com-ConnectedThermostats-2021P_V2 | 1696.3533 | 0.7976% | Based on the NWPPC 2021 Plan Workbook: Com-ConnectedThermostats-2021P_V2 | 0 | Secondary fuel savings calculation based on measure savings by applicable end uses and CBSA 2019 secondary fuel saturations | 0 | Full | 0 | 0 | 0 | 23868.1018 | 0 | 0 | 0 | Based on the NWPPC 2021 Plan Workbook: Com-ConnectedThermostats-2021P_V2 | Based on the NWPPC 2021 Plan Workbook: Com-ConnectedThermostats-2021P_V2 |  | 100% | 0% | 100% | 1 | 0 | 0 | Other Benefit Type based on the NWPPC 2021 Plan Workbook: Com-ConnectedThermostats-2021P_V2 | Based on the NWPPC 2021 Plan Workbook: Com-ConnectedThermostats-2021P_V2 | System | System
PSE | Hospital | Space Heat - Gas Furnace | New | ConnectedThermostats-Hospital | ConnectedThermostats-Retro-Hospital-GasHt | 0 | 2024 | 2050 | 151439.7435 | Per Building | 0 | 1 | 5 | Based on the NWPPC 2021 Plan Workbook: Com-ConnectedThermostats-2021P_V2 | 1696.3533 | 0.8005% | Based on the NWPPC 2021 Plan Workbook: Com-ConnectedThermostats-2021P_V2 | 0 | Secondary fuel savings calculation based on measure savings by applicable end uses and CBSA 2019 secondary fuel saturations | 0 | Full | 0 | 0 | 0 | 23868.1018 | 0 | 0 | 0 | Based on the NWPPC 2021 Plan Workbook: Com-ConnectedThermostats-2021P_V2 | Based on the NWPPC 2021 Plan Workbook: Com-ConnectedThermostats-2021P_V2 |  | 100% | 0% | 100% | 1 | 0 | 0 | Other Benefit Type based on the NWPPC 2021 Plan Workbook: Com-ConnectedThermostats-2021P_V2 | Based on the NWPPC 2021 Plan Workbook: Com-ConnectedThermostats-2021P_V2 | System | System
PSE | Residential Care | Space Heat - Gas Boiler | Existing | ConnectedThermostats-Residential Care | ConnectedThermostats-Retro-Residential Care-GasHt | 0 | 2024 | 2050 | 49000 | Per Building | 0 | 1 | 5 | Based on the NWPPC 2021 Plan Workbook: Com-ConnectedThermostats-2021P_V2 | 183.4934 | 0.9062% | Based on the NWPPC 2021 Plan Workbook: Com-ConnectedThermostats-2021P_V2 | 0 | Secondary fuel savings calculation based on measure savings by applicable end uses and CBSA 2019 secondary fuel saturations | 0 | Full | 0 | 0 | 0 | 2559.8745 | 0 | 0 | 0 | Based on the NWPPC 2021 Plan Workbook: Com-ConnectedThermostats-2021P_V2 | Based on the NWPPC 2021 Plan Workbook: Com-ConnectedThermostats-2021P_V2 |  | 100% | 6.756% | 100% | 1 | 0 | 0 | Other Benefit Type based on the NWPPC 2021 Plan Workbook: Com-ConnectedThermostats-2021P_V2 | Based on the NWPPC 2021 Plan Workbook: Com-ConnectedThermostats-2021P_V2 | System | System
PSE | Residential Care | Space Heat - Gas Boiler | New | ConnectedThermostats-Residential Care | ConnectedThermostats-Retro-Residential Care-GasHt | 0 | 2024 | 2050 | 49000 | Per Building | 0 | 1 | 5 | Based on the NWPPC 2021 Plan Workbook: Com-ConnectedThermostats-2021P_V2 | 183.4934 | 0.9442% | Based on the NWPPC 2021 Plan Workbook: Com-ConnectedThermostats-2021P_V2 | 0 | Secondary fuel savings calculation based on measure savings by applicable end uses and CBSA 2019 secondary fuel saturations | 0 | Full | 0 | 0 | 0 | 2559.8745 | 0 | 0 | 0 | Based on the NWPPC 2021 Plan Workbook: Com-ConnectedThermostats-2021P_V2 | Based on the NWPPC 2021 Plan Workbook: Com-ConnectedThermostats-2021P_V2 |  | 100% | 6.756% | 100% | 1 | 0 | 0 | Other Benefit Type based on the NWPPC 2021 Plan Workbook: Com-ConnectedThermostats-2021P_V2 | Based on the NWPPC 2021 Plan Workbook: Com-ConnectedThermostats-2021P_V2 | System | System
PSE | Residential Care | Space Heat - Gas Furnace | Existing | ConnectedThermostats-Residential Care | ConnectedThermostats-Retro-Residential Care-GasHt | 0 | 2024 | 2050 | 49000 | Per Building | 0 | 1 | 5 | Based on the NWPPC 2021 Plan Workbook: Com-ConnectedThermostats-2021P_V2 | 183.4934 | 0.9593% | Based on the NWPPC 2021 Plan Workbook: Com-ConnectedThermostats-2021P_V2 | 0 | Secondary fuel savings calculation based on measure savings by applicable end uses and CBSA 2019 secondary fuel saturations | 0 | Full | 0 | 0 | 0 | 2559.8745 | 0 | 0 | 0 | Based on the NWPPC 2021 Plan Workbook: Com-ConnectedThermostats-2021P_V2 | Based on the NWPPC 2021 Plan Workbook: Com-ConnectedThermostats-2021P_V2 |  | 100% | 6.756% | 100% | 1 | 0 | 0 | Other Benefit Type based on the NWPPC 2021 Plan Workbook: Com-ConnectedThermostats-2021P_V2 | Based on the NWPPC 2021 Plan Workbook: Com-ConnectedThermostats-2021P_V2 | System | System
PSE | Residential Care | Space Heat - Gas Furnace | New | ConnectedThermostats-Residential Care | ConnectedThermostats-Retro-Residential Care-GasHt | 0 | 2024 | 2050 | 49000 | Per Building | 0 | 1 | 5 | Based on the NWPPC 2021 Plan Workbook: Com-ConnectedThermostats-2021P_V2 | 183.4934 | 0.9629% | Based on the NWPPC 2021 Plan Workbook: Com-ConnectedThermostats-2021P_V2 | 0 | Secondary fuel savings calculation based on measure savings by applicable end uses and CBSA 2019 secondary fuel saturations | 0 | Full | 0 | 0 | 0 | 2559.8745 | 0 | 0 | 0 | Based on the NWPPC 2021 Plan Workbook: Com-ConnectedThermostats-2021P_V2 | Based on the NWPPC 2021 Plan Workbook: Com-ConnectedThermostats-2021P_V2 |  | 100% | 6.756% | 100% | 1 | 0 | 0 | Other Benefit Type based on the NWPPC 2021 Plan Workbook: Com-ConnectedThermostats-2021P_V2 | Based on the NWPPC 2021 Plan Workbook: Com-ConnectedThermostats-2021P_V2 | System | System
PSE | Assembly | Space Heat - Gas Boiler | Existing | ConnectedThermostats-Assembly | ConnectedThermostats-Retro-Assembly-GasHt | 0 | 2024 | 2050 | 16800.6679 | Per Building | 0 | 1 | 5 | Based on the NWPPC 2021 Plan Workbook: Com-ConnectedThermostats-2021P_V2 | 165.4015 | 2.041% | Based on the NWPPC 2021 Plan Workbook: Com-ConnectedThermostats-2021P_V2 | 0 | Secondary fuel savings calculation based on measure savings by applicable end uses and CBSA 2019 secondary fuel saturations | 0 | Full | 0 | 0 | 0 | 2360.0248 | 0 | 0 | 0 | Based on the NWPPC 2021 Plan Workbook: Com-ConnectedThermostats-2021P_V2 | Based on the NWPPC 2021 Plan Workbook: Com-ConnectedThermostats-2021P_V2 |  | 100% | 18.44% | 100% | 1 | 0 | 0 | Other Benefit Type based on the NWPPC 2021 Plan Workbook: Com-ConnectedThermostats-2021P_V2 | Based on the NWPPC 2021 Plan Workbook: Com-ConnectedThermostats-2021P_V2 | System | System
PSE | Assembly | Space Heat - Gas Boiler | New | ConnectedThermostats-Assembly | ConnectedThermostats-Retro-Assembly-GasHt | 0 | 2024 | 2050 | 16800.6679 | Per Building | 0 | 1 | 5 | Based on the NWPPC 2021 Plan Workbook: Com-ConnectedThermostats-2021P_V2 | 165.4015 | 2.127% | Based on the NWPPC 2021 Plan Workbook: Com-ConnectedThermostats-2021P_V2 | 0 | Secondary fuel savings calculation based on measure savings by applicable end uses and CBSA 2019 secondary fuel saturations | 0 | Full | 0 | 0 | 0 | 2360.0248 | 0 | 0 | 0 | Based on the NWPPC 2021 Plan Workbook: Com-ConnectedThermostats-2021P_V2 | Based on the NWPPC 2021 Plan Workbook: Com-ConnectedThermostats-2021P_V2 |  | 100% | 18.44% | 100% | 1 | 0 | 0 | Other Benefit Type based on the NWPPC 2021 Plan Workbook: Com-ConnectedThermostats-2021P_V2 | Based on the NWPPC 2021 Plan Workbook: Com-ConnectedThermostats-2021P_V2 | System | System
PSE | Assembly | Space Heat - Gas Furnace | Existing | ConnectedThermostats-Assembly | ConnectedThermostats-Retro-Assembly-GasHt | 0 | 2024 | 2050 | 16800.6679 | Per Building | 0 | 1 | 5 | Based on the NWPPC 2021 Plan Workbook: Com-ConnectedThermostats-2021P_V2 | 165.4015 | 2.161% | Based on the NWPPC 2021 Plan Workbook: Com-ConnectedThermostats-2021P_V2 | 0 | Secondary fuel savings calculation based on measure savings by applicable end uses and CBSA 2019 secondary fuel saturations | 0 | Full | 0 | 0 | 0 | 2360.0248 | 0 | 0 | 0 | Based on the NWPPC 2021 Plan Workbook: Com-ConnectedThermostats-2021P_V2 | Based on the NWPPC 2021 Plan Workbook: Com-ConnectedThermostats-2021P_V2 |  | 100% | 18.44% | 100% | 1 | 0 | 0 | Other Benefit Type based on the NWPPC 2021 Plan Workbook: Com-ConnectedThermostats-2021P_V2 | Based on the NWPPC 2021 Plan Workbook: Com-ConnectedThermostats-2021P_V2 | System | System
PSE | Assembly | Space Heat - Gas Furnace | New | ConnectedThermostats-Assembly | ConnectedThermostats-Retro-Assembly-GasHt | 0 | 2024 | 2050 | 16800.6679 | Per Building | 0 | 1 | 5 | Based on the NWPPC 2021 Plan Workbook: Com-ConnectedThermostats-2021P_V2 | 165.4015 | 2.169% | Based on the NWPPC 2021 Plan Workbook: Com-ConnectedThermostats-2021P_V2 | 0 | Secondary fuel savings calculation based on measure savings by applicable end uses and CBSA 2019 secondary fuel saturations | 0 | Full | 0 | 0 | 0 | 2360.0248 | 0 | 0 | 0 | Based on the NWPPC 2021 Plan Workbook: Com-ConnectedThermostats-2021P_V2 | Based on the NWPPC 2021 Plan Workbook: Com-ConnectedThermostats-2021P_V2 |  | 100% | 18.44% | 100% | 1 | 0 | 0 | Other Benefit Type based on the NWPPC 2021 Plan Workbook: Com-ConnectedThermostats-2021P_V2 | Based on the NWPPC 2021 Plan Workbook: Com-ConnectedThermostats-2021P_V2 | System | System
PSE | Other | Space Heat - Gas Boiler | Existing | ConnectedThermostats-Other | ConnectedThermostats-Retro-Other-GasHt | 0 | 2024 | 2050 | 8275.7341 | Per Building | 0 | 1 | 5 | Based on the NWPPC 2021 Plan Workbook: Com-ConnectedThermostats-2021P_V2 | 62.6756 | 2.068% | Based on the NWPPC 2021 Plan Workbook: Com-ConnectedThermostats-2021P_V2 | 0 | Secondary fuel savings calculation based on measure savings by applicable end uses and CBSA 2019 secondary fuel saturations | 0 | Full | 0 | 0 | 0 | 885.4314 | 0 | 0 | 0 | Based on the NWPPC 2021 Plan Workbook: Com-ConnectedThermostats-2021P_V2 | Based on the NWPPC 2021 Plan Workbook: Com-ConnectedThermostats-2021P_V2 |  | 100% | 14.37% | 100% | 1 | 0 | 0 | Other Benefit Type based on the NWPPC 2021 Plan Workbook: Com-ConnectedThermostats-2021P_V2 | Based on the NWPPC 2021 Plan Workbook: Com-ConnectedThermostats-2021P_V2 | System | System
PSE | Other | Space Heat - Gas Boiler | New | ConnectedThermostats-Other | ConnectedThermostats-Retro-Other-GasHt | 0 | 2024 | 2050 | 8275.7341 | Per Building | 0 | 1 | 5 | Based on the NWPPC 2021 Plan Workbook: Com-ConnectedThermostats-2021P_V2 | 62.6756 | 2.154% | Based on the NWPPC 2021 Plan Workbook: Com-ConnectedThermostats-2021P_V2 | 0 | Secondary fuel savings calculation based on measure savings by applicable end uses and CBSA 2019 secondary fuel saturations | 0 | Full | 0 | 0 | 0 | 885.4314 | 0 | 0 | 0 | Based on the NWPPC 2021 Plan Workbook: Com-ConnectedThermostats-2021P_V2 | Based on the NWPPC 2021 Plan Workbook: Com-ConnectedThermostats-2021P_V2 |  | 100% | 14.37% | 100% | 1 | 0 | 0 | Other Benefit Type based on the NWPPC 2021 Plan Workbook: Com-ConnectedThermostats-2021P_V2 | Based on the NWPPC 2021 Plan Workbook: Com-ConnectedThermostats-2021P_V2 | System | System
PSE | Other | Space Heat - Gas Furnace | Existing | ConnectedThermostats-Other | ConnectedThermostats-Retro-Other-GasHt | 0 | 2024 | 2050 | 8275.7341 | Per Building | 0 | 1 | 5 | Based on the NWPPC 2021 Plan Workbook: Com-ConnectedThermostats-2021P_V2 | 62.6756 | 2.189% | Based on the NWPPC 2021 Plan Workbook: Com-ConnectedThermostats-2021P_V2 | 0 | Secondary fuel savings calculation based on measure savings by applicable end uses and CBSA 2019 secondary fuel saturations | 0 | Full | 0 | 0 | 0 | 885.4314 | 0 | 0 | 0 | Based on the NWPPC 2021 Plan Workbook: Com-ConnectedThermostats-2021P_V2 | Based on the NWPPC 2021 Plan Workbook: Com-ConnectedThermostats-2021P_V2 |  | 100% | 14.37% | 100% | 1 | 0 | 0 | Other Benefit Type based on the NWPPC 2021 Plan Workbook: Com-ConnectedThermostats-2021P_V2 | Based on the NWPPC 2021 Plan Workbook: Com-ConnectedThermostats-2021P_V2 | System | System
PSE | Other | Space Heat - Gas Furnace | New | ConnectedThermostats-Other | ConnectedThermostats-Retro-Other-GasHt | 0 | 2024 | 2050 | 8275.7341 | Per Building | 0 | 1 | 5 | Based on the NWPPC 2021 Plan Workbook: Com-ConnectedThermostats-2021P_V2 | 62.6756 | 2.197% | Based on the NWPPC 2021 Plan Workbook: Com-ConnectedThermostats-2021P_V2 | 0 | Secondary fuel savings calculation based on measure savings by applicable end uses and CBSA 2019 secondary fuel saturations | 0 | Full | 0 | 0 | 0 | 885.4314 | 0 | 0 | 0 | Based on the NWPPC 2021 Plan Workbook: Com-ConnectedThermostats-2021P_V2 | Based on the NWPPC 2021 Plan Workbook: Com-ConnectedThermostats-2021P_V2 |  | 100% | 14.37% | 100% | 1 | 0 | 0 | Other Benefit Type based on the NWPPC 2021 Plan Workbook: Com-ConnectedThermostats-2021P_V2 | Based on the NWPPC 2021 Plan Workbook: Com-ConnectedThermostats-2021P_V2 | System | System
PSE | Large Off | Cooking | Existing | Griddle | ENERGY STAR Griddle | Non ENERGY STAR Griddle | 2024 | 2050 | 0.023884 | Per Building | 0 | 0 | 12 | Based on NWPPC 2021 Plan, Cooking Equipment Workbook "Com-Cooking-2021P_V3". Assuming similar EUL for gas griddles. | 10.545 | 2.923% | Savings based on PSE Business Cases. Base load based on methodology from WI Focus on Energy 2020 TRM. Griddle, ENERGY STAR. Page 177. | 0 | Secondary fuel savings calculation based on measure savings by applicable end uses and CBSA 2019 secondary fuel saturations | 0 | Incremental | 0 | 0 | 0 | 37.4237 | 0 | 0 | 0 | Based on PSE Business Cases; Assume average size based on Com-Cooking-2021P_V3, GriddleSavings tab | Based on PSE Business Cases; Assume average size based on Com-Cooking-2021P_V3, GriddleSavings tab |  | 100% | 76.95% | 100% | 1 | 0 | 1329.7576 | No applicable non-energy benefits | No applicable non-energy benefits | System | System
PSE | Large Off | Cooking | New | Griddle | ENERGY STAR Griddle | Non ENERGY STAR Griddle | 2024 | 2050 | 0.023884 | Per Building | 0 | 0 | 12 | Based on NWPPC 2021 Plan, Cooking Equipment Workbook "Com-Cooking-2021P_V3". Assuming similar EUL for gas griddles. | 10.545 | 2.923% | Savings based on PSE Business Cases. Base load based on methodology from WI Focus on Energy 2020 TRM. Griddle, ENERGY STAR. Page 177. | 0 | Secondary fuel savings calculation based on measure savings by applicable end uses and CBSA 2019 secondary fuel saturations | 0 | Incremental | 0 | 0 | 0 | 37.4237 | 0 | 0 | 0 | Based on PSE Business Cases; Assume average size based on Com-Cooking-2021P_V3, GriddleSavings tab | Based on PSE Business Cases; Assume average size based on Com-Cooking-2021P_V3, GriddleSavings tab |  | 100% | 76.95% | 100% | 1 | 0 | 1329.7576 | No applicable non-energy benefits | No applicable non-energy benefits | System | System
PSE | Medium Off | Cooking | Existing | Griddle | ENERGY STAR Griddle | Non ENERGY STAR Griddle | 2024 | 2050 | 0.024488 | Per Building | 0 | 0 | 12 | Based on NWPPC 2021 Plan, Cooking Equipment Workbook "Com-Cooking-2021P_V3". Assuming similar EUL for gas griddles. | 10.8116 | 13.8% | Savings based on PSE Business Cases. Base load based on methodology from WI Focus on Energy 2020 TRM. Griddle, ENERGY STAR. Page 177. | 0 | Secondary fuel savings calculation based on measure savings by applicable end uses and CBSA 2019 secondary fuel saturations | 0 | Incremental | 0 | 0 | 0 | 38.3698 | 0 | 0 | 0 | Based on PSE Business Cases; Assume average size based on Com-Cooking-2021P_V3, GriddleSavings tab | Based on PSE Business Cases; Assume average size based on Com-Cooking-2021P_V3, GriddleSavings tab |  | 100% | 76.95% | 100% | 1 | 0 | 1329.7576 | No applicable non-energy benefits | No applicable non-energy benefits | System | System
PSE | Medium Off | Cooking | New | Griddle | ENERGY STAR Griddle | Non ENERGY STAR Griddle | 2024 | 2050 | 0.024488 | Per Building | 0 | 0 | 12 | Based on NWPPC 2021 Plan, Cooking Equipment Workbook "Com-Cooking-2021P_V3". Assuming similar EUL for gas griddles. | 10.8116 | 13.8% | Savings based on PSE Business Cases. Base load based on methodology from WI Focus on Energy 2020 TRM. Griddle, ENERGY STAR. Page 177. | 0 | Secondary fuel savings calculation based on measure savings by applicable end uses and CBSA 2019 secondary fuel saturations | 0 | Incremental | 0 | 0 | 0 | 38.3698 | 0 | 0 | 0 | Based on PSE Business Cases; Assume average size based on Com-Cooking-2021P_V3, GriddleSavings tab | Based on PSE Business Cases; Assume average size based on Com-Cooking-2021P_V3, GriddleSavings tab |  | 100% | 76.95% | 100% | 1 | 0 | 1329.7576 | No applicable non-energy benefits | No applicable non-energy benefits | System | System
PSE | Small Off | Cooking | Existing | Griddle | ENERGY STAR Griddle | Non ENERGY STAR Griddle | 2024 | 2050 | 0.003001 | Per Building | 0 | 0 | 12 | Based on NWPPC 2021 Plan, Cooking Equipment Workbook "Com-Cooking-2021P_V3". Assuming similar EUL for gas griddles. | 1.3249 | 20.47% | Savings based on PSE Business Cases. Base load based on methodology from WI Focus on Energy 2020 TRM. Griddle, ENERGY STAR. Page 177. | 0 | Secondary fuel savings calculation based on measure savings by applicable end uses and CBSA 2019 secondary fuel saturations | 0 | Incremental | 0 | 0 | 0 | 4.7021 | 0 | 0 | 0 | Based on PSE Business Cases; Assume average size based on Com-Cooking-2021P_V3, GriddleSavings tab | Based on PSE Business Cases; Assume average size based on Com-Cooking-2021P_V3, GriddleSavings tab |  | 100% | 76.95% | 100% | 1 | 0 | 1329.7576 | No applicable non-energy benefits | No applicable non-energy benefits | System | System
PSE | Small Off | Cooking | New | Griddle | ENERGY STAR Griddle | Non ENERGY STAR Griddle | 2024 | 2050 | 0.003001 | Per Building | 0 | 0 | 12 | Based on NWPPC 2021 Plan, Cooking Equipment Workbook "Com-Cooking-2021P_V3". Assuming similar EUL for gas griddles. | 1.3249 | 20.47% | Savings based on PSE Business Cases. Base load based on methodology from WI Focus on Energy 2020 TRM. Griddle, ENERGY STAR. Page 177. | 0 | Secondary fuel savings calculation based on measure savings by applicable end uses and CBSA 2019 secondary fuel saturations | 0 | Incremental | 0 | 0 | 0 | 4.7021 | 0 | 0 | 0 | Based on PSE Business Cases; Assume average size based on Com-Cooking-2021P_V3, GriddleSavings tab | Based on PSE Business Cases; Assume average size based on Com-Cooking-2021P_V3, GriddleSavings tab |  | 100% | 76.95% | 100% | 1 | 0 | 1329.7576 | No applicable non-energy benefits | No applicable non-energy benefits | System | System
PSE | XLarge Ret | Cooking | Existing | Griddle | ENERGY STAR Griddle | Non ENERGY STAR Griddle | 2024 | 2050 | 0.029955 | Per Building | 0 | 0 | 12 | Based on NWPPC 2021 Plan, Cooking Equipment Workbook "Com-Cooking-2021P_V3". Assuming similar EUL for gas griddles. | 13.2253 | 0.05993% | Savings based on PSE Business Cases. Base load based on methodology from WI Focus on Energy 2020 TRM. Griddle, ENERGY STAR. Page 177. | 0 | Secondary fuel savings calculation based on measure savings by applicable end uses and CBSA 2019 secondary fuel saturations | 0 | Incremental | 0 | 0 | 0 | 46.936 | 0 | 0 | 0 | Based on PSE Business Cases; Assume average size based on Com-Cooking-2021P_V3, GriddleSavings tab | Based on PSE Business Cases; Assume average size based on Com-Cooking-2021P_V3, GriddleSavings tab |  | 100% | 76.95% | 100% | 1 | 0 | 1329.7576 | No applicable non-energy benefits | No applicable non-energy benefits | System | System
PSE | XLarge Ret | Cooking | New | Griddle | ENERGY STAR Griddle | Non ENERGY STAR Griddle | 2024 | 2050 | 0.029955 | Per Building | 0 | 0 | 12 | Based on NWPPC 2021 Plan, Cooking Equipment Workbook "Com-Cooking-2021P_V3". Assuming similar EUL for gas griddles. | 13.2253 | 0.05993% | Savings based on PSE Business Cases. Base load based on methodology from WI Focus on Energy 2020 TRM. Griddle, ENERGY STAR. Page 177. | 0 | Secondary fuel savings calculation based on measure savings by applicable end uses and CBSA 2019 secondary fuel saturations | 0 | Incremental | 0 | 0 | 0 | 46.936 | 0 | 0 | 0 | Based on PSE Business Cases; Assume average size based on Com-Cooking-2021P_V3, GriddleSavings tab | Based on PSE Business Cases; Assume average size based on Com-Cooking-2021P_V3, GriddleSavings tab |  | 100% | 76.95% | 100% | 1 | 0 | 1329.7576 | No applicable non-energy benefits | No applicable non-energy benefits | System | System
PSE | School K-12 | Cooking | Existing | Griddle | ENERGY STAR Griddle | Non ENERGY STAR Griddle | 2024 | 2050 | 0.006937 | Per Building | 0 | 0 | 12 | Based on NWPPC 2021 Plan, Cooking Equipment Workbook "Com-Cooking-2021P_V3". Assuming similar EUL for gas griddles. | 1.2871 | 0.768% | Savings based on PSE Business Cases. Base load based on methodology from WI Focus on Energy 2020 TRM. Griddle, ENERGY STAR. Page 177. | 0 | Secondary fuel savings calculation based on measure savings by applicable end uses and CBSA 2019 secondary fuel saturations | 0 | Incremental | 0 | 0 | 0 | 10.8693 | 0 | 0 | 0 | Based on PSE Business Cases; Assume average size based on Com-Cooking-2021P_V3, GriddleSavings tab | Based on PSE Business Cases; Assume average size based on Com-Cooking-2021P_V3, GriddleSavings tab |  | 100% | 76.95% | 100% | 1 | 0 | 558.8377 | No applicable non-energy benefits | No applicable non-energy benefits | System | System
PSE | School K-12 | Cooking | New | Griddle | ENERGY STAR Griddle | Non ENERGY STAR Griddle | 2024 | 2050 | 0.006937 | Per Building | 0 | 0 | 12 | Based on NWPPC 2021 Plan, Cooking Equipment Workbook "Com-Cooking-2021P_V3". Assuming similar EUL for gas griddles. | 1.2871 | 0.768% | Savings based on PSE Business Cases. Base load based on methodology from WI Focus on Energy 2020 TRM. Griddle, ENERGY STAR. Page 177. | 0 | Secondary fuel savings calculation based on measure savings by applicable end uses and CBSA 2019 secondary fuel saturations | 0 | Incremental | 0 | 0 | 0 | 10.8693 | 0 | 0 | 0 | Based on PSE Business Cases; Assume average size based on Com-Cooking-2021P_V3, GriddleSavings tab | Based on PSE Business Cases; Assume average size based on Com-Cooking-2021P_V3, GriddleSavings tab |  | 100% | 76.95% | 100% | 1 | 0 | 558.8377 | No applicable non-energy benefits | No applicable non-energy benefits | System | System
PSE | University | Cooking | Existing | Griddle | ENERGY STAR Griddle | Non ENERGY STAR Griddle | 2024 | 2050 | 0.020513 | Per Building | 0 | 0 | 12 | Based on NWPPC 2021 Plan, Cooking Equipment Workbook "Com-Cooking-2021P_V3". Assuming similar EUL for gas griddles. | 3.806 | 0.4521% | Savings based on PSE Business Cases. Base load based on methodology from WI Focus on Energy 2020 TRM. Griddle, ENERGY STAR. Page 177. | 0 | Secondary fuel savings calculation based on measure savings by applicable end uses and CBSA 2019 secondary fuel saturations | 0 | Incremental | 0 | 0 | 0 | 32.1404 | 0 | 0 | 0 | Based on PSE Business Cases; Assume average size based on Com-Cooking-2021P_V3, GriddleSavings tab | Based on PSE Business Cases; Assume average size based on Com-Cooking-2021P_V3, GriddleSavings tab |  | 100% | 76.95% | 100% | 1 | 0 | 558.8377 | No applicable non-energy benefits | No applicable non-energy benefits | System | System
PSE | University | Cooking | New | Griddle | ENERGY STAR Griddle | Non ENERGY STAR Griddle | 2024 | 2050 | 0.020513 | Per Building | 0 | 0 | 12 | Based on NWPPC 2021 Plan, Cooking Equipment Workbook "Com-Cooking-2021P_V3". Assuming similar EUL for gas griddles. | 3.806 | 0.4521% | Savings based on PSE Business Cases. Base load based on methodology from WI Focus on Energy 2020 TRM. Griddle, ENERGY STAR. Page 177. | 0 | Secondary fuel savings calculation based on measure savings by applicable end uses and CBSA 2019 secondary fuel saturations | 0 | Incremental | 0 | 0 | 0 | 32.1404 | 0 | 0 | 0 | Based on PSE Business Cases; Assume average size based on Com-Cooking-2021P_V3, GriddleSavings tab | Based on PSE Business Cases; Assume average size based on Com-Cooking-2021P_V3, GriddleSavings tab |  | 100% | 76.95% | 100% | 1 | 0 | 558.8377 | No applicable non-energy benefits | No applicable non-energy benefits | System | System
PSE | Warehouse | Cooking | Existing | Griddle | ENERGY STAR Griddle | Non ENERGY STAR Griddle | 2024 | 2050 | 0.018662 | Per Building | 0 | 0 | 12 | Based on NWPPC 2021 Plan, Cooking Equipment Workbook "Com-Cooking-2021P_V3". Assuming similar EUL for gas griddles. | 8.2391 | 5.621% | Savings based on PSE Business Cases. Base load based on methodology from WI Focus on Energy 2020 TRM. Griddle, ENERGY STAR. Page 177. | 0 | Secondary fuel savings calculation based on measure savings by applicable end uses and CBSA 2019 secondary fuel saturations | 0 | Incremental | 0 | 0 | 0 | 29.2403 | 0 | 0 | 0 | Based on PSE Business Cases; Assume average size based on Com-Cooking-2021P_V3, GriddleSavings tab | Based on PSE Business Cases; Assume average size based on Com-Cooking-2021P_V3, GriddleSavings tab |  | 100% | 76.95% | 100% | 1 | 0 | 1329.7576 | No applicable non-energy benefits | No applicable non-energy benefits | System | System
PSE | Warehouse | Cooking | New | Griddle | ENERGY STAR Griddle | Non ENERGY STAR Griddle | 2024 | 2050 | 0.018662 | Per Building | 0 | 0 | 12 | Based on NWPPC 2021 Plan, Cooking Equipment Workbook "Com-Cooking-2021P_V3". Assuming similar EUL for gas griddles. | 8.2391 | 5.621% | Savings based on PSE Business Cases. Base load based on methodology from WI Focus on Energy 2020 TRM. Griddle, ENERGY STAR. Page 177. | 0 | Secondary fuel savings calculation based on measure savings by applicable end uses and CBSA 2019 secondary fuel saturations | 0 | Incremental | 0 | 0 | 0 | 29.2403 | 0 | 0 | 0 | Based on PSE Business Cases; Assume average size based on Com-Cooking-2021P_V3, GriddleSavings tab | Based on PSE Business Cases; Assume average size based on Com-Cooking-2021P_V3, GriddleSavings tab |  | 100% | 76.95% | 100% | 1 | 0 | 1329.7576 | No applicable non-energy benefits | No applicable non-energy benefits | System | System
PSE | Supermarket | Cooking | Existing | Griddle | ENERGY STAR Griddle | Non ENERGY STAR Griddle | 2024 | 2050 | 0.188 | Per Building | 0 | 0 | 12 | Based on NWPPC 2021 Plan, Cooking Equipment Workbook "Com-Cooking-2021P_V3". Assuming similar EUL for gas griddles. | 83.004 | 1.034% | Savings based on PSE Business Cases. Base load based on methodology from WI Focus on Energy 2020 TRM. Griddle, ENERGY STAR. Page 177. | 0 | Secondary fuel savings calculation based on measure savings by applicable end uses and CBSA 2019 secondary fuel saturations | 0 | Incremental | 0 | 0 | 0 | 294.5773 | 0 | 0 | 0 | Based on PSE Business Cases; Assume average size based on Com-Cooking-2021P_V3, GriddleSavings tab | Based on PSE Business Cases; Assume average size based on Com-Cooking-2021P_V3, GriddleSavings tab |  | 100% | 76.95% | 100% | 1 | 0 | 1329.7576 | No applicable non-energy benefits | No applicable non-energy benefits | System | System
PSE | Supermarket | Cooking | New | Griddle | ENERGY STAR Griddle | Non ENERGY STAR Griddle | 2024 | 2050 | 0.188 | Per Building | 0 | 0 | 12 | Based on NWPPC 2021 Plan, Cooking Equipment Workbook "Com-Cooking-2021P_V3". Assuming similar EUL for gas griddles. | 83.004 | 1.034% | Savings based on PSE Business Cases. Base load based on methodology from WI Focus on Energy 2020 TRM. Griddle, ENERGY STAR. Page 177. | 0 | Secondary fuel savings calculation based on measure savings by applicable end uses and CBSA 2019 secondary fuel saturations | 0 | Incremental | 0 | 0 | 0 | 294.5773 | 0 | 0 | 0 | Based on PSE Business Cases; Assume average size based on Com-Cooking-2021P_V3, GriddleSavings tab | Based on PSE Business Cases; Assume average size based on Com-Cooking-2021P_V3, GriddleSavings tab |  | 100% | 76.95% | 100% | 1 | 0 | 1329.7576 | No applicable non-energy benefits | No applicable non-energy benefits | System | System
PSE | MiniMart | Cooking | Existing | Griddle | ENERGY STAR Griddle | Non ENERGY STAR Griddle | 2024 | 2050 | 0.030515 | Per Building | 0 | 0 | 12 | Based on NWPPC 2021 Plan, Cooking Equipment Workbook "Com-Cooking-2021P_V3". Assuming similar EUL for gas griddles. | 13.4723 | 0.9293% | Savings based on PSE Business Cases. Base load based on methodology from WI Focus on Energy 2020 TRM. Griddle, ENERGY STAR. Page 177. | 0 | Secondary fuel savings calculation based on measure savings by applicable end uses and CBSA 2019 secondary fuel saturations | 0 | Incremental | 0 | 0 | 0 | 47.8124 | 0 | 0 | 0 | Based on PSE Business Cases; Assume average size based on Com-Cooking-2021P_V3, GriddleSavings tab | Based on PSE Business Cases; Assume average size based on Com-Cooking-2021P_V3, GriddleSavings tab |  | 100% | 76.95% | 100% | 1 | 0 | 1329.7576 | No applicable non-energy benefits | No applicable non-energy benefits | System | System
PSE | MiniMart | Cooking | New | Griddle | ENERGY STAR Griddle | Non ENERGY STAR Griddle | 2024 | 2050 | 0.030515 | Per Building | 0 | 0 | 12 | Based on NWPPC 2021 Plan, Cooking Equipment Workbook "Com-Cooking-2021P_V3". Assuming similar EUL for gas griddles. | 13.4723 | 0.9293% | Savings based on PSE Business Cases. Base load based on methodology from WI Focus on Energy 2020 TRM. Griddle, ENERGY STAR. Page 177. | 0 | Secondary fuel savings calculation based on measure savings by applicable end uses and CBSA 2019 secondary fuel saturations | 0 | Incremental | 0 | 0 | 0 | 47.8124 | 0 | 0 | 0 | Based on PSE Business Cases; Assume average size based on Com-Cooking-2021P_V3, GriddleSavings tab | Based on PSE Business Cases; Assume average size based on Com-Cooking-2021P_V3, GriddleSavings tab |  | 100% | 76.95% | 100% | 1 | 0 | 1329.7576 | No applicable non-energy benefits | No applicable non-energy benefits | System | System
PSE | Restaurant | Cooking | Existing | Griddle | ENERGY STAR Griddle | Non ENERGY STAR Griddle | 2024 | 2050 | 0.75 | Per Building | 0 | 0 | 12 | Based on NWPPC 2021 Plan, Cooking Equipment Workbook "Com-Cooking-2021P_V3". Assuming similar EUL for gas griddles. | 331.1262 | 4.477% | Savings based on PSE Business Cases. Base load based on methodology from WI Focus on Energy 2020 TRM. Griddle, ENERGY STAR. Page 177. | 0 | Secondary fuel savings calculation based on measure savings by applicable end uses and CBSA 2019 secondary fuel saturations | 0 | Incremental | 0 | 0 | 0 | 1175.1518 | 0 | 0 | 0 | Based on PSE Business Cases; Assume average size based on Com-Cooking-2021P_V3, GriddleSavings tab | Based on PSE Business Cases; Assume average size based on Com-Cooking-2021P_V3, GriddleSavings tab |  | 100% | 76.95% | 100% | 1 | 0 | 1329.7576 | No applicable non-energy benefits | No applicable non-energy benefits | System | System
PSE | Restaurant | Cooking | New | Griddle | ENERGY STAR Griddle | Non ENERGY STAR Griddle | 2024 | 2050 | 0.75 | Per Building | 0 | 0 | 12 | Based on NWPPC 2021 Plan, Cooking Equipment Workbook "Com-Cooking-2021P_V3". Assuming similar EUL for gas griddles. | 331.1262 | 4.477% | Savings based on PSE Business Cases. Base load based on methodology from WI Focus on Energy 2020 TRM. Griddle, ENERGY STAR. Page 177. | 0 | Secondary fuel savings calculation based on measure savings by applicable end uses and CBSA 2019 secondary fuel saturations | 0 | Incremental | 0 | 0 | 0 | 1175.1518 | 0 | 0 | 0 | Based on PSE Business Cases; Assume average size based on Com-Cooking-2021P_V3, GriddleSavings tab | Based on PSE Business Cases; Assume average size based on Com-Cooking-2021P_V3, GriddleSavings tab |  | 100% | 76.95% | 100% | 1 | 0 | 1329.7576 | No applicable non-energy benefits | No applicable non-energy benefits | System | System
PSE | Lodging | Cooking | Existing | Griddle | ENERGY STAR Griddle | Non ENERGY STAR Griddle | 2024 | 2050 | 0.078857 | Per Building | 0 | 0 | 12 | Based on NWPPC 2021 Plan, Cooking Equipment Workbook "Com-Cooking-2021P_V3". Assuming similar EUL for gas griddles. | 34.8153 | 1.519% | Savings based on PSE Business Cases. Base load based on methodology from WI Focus on Energy 2020 TRM. Griddle, ENERGY STAR. Page 177. | 0 | Secondary fuel savings calculation based on measure savings by applicable end uses and CBSA 2019 secondary fuel saturations | 0 | Incremental | 0 | 0 | 0 | 123.5579 | 0 | 0 | 0 | Based on PSE Business Cases; Assume average size based on Com-Cooking-2021P_V3, GriddleSavings tab | Based on PSE Business Cases; Assume average size based on Com-Cooking-2021P_V3, GriddleSavings tab |  | 100% | 76.95% | 100% | 1 | 0 | 1329.7576 | No applicable non-energy benefits | No applicable non-energy benefits | System | System
PSE | Lodging | Cooking | New | Griddle | ENERGY STAR Griddle | Non ENERGY STAR Griddle | 2024 | 2050 | 0.078857 | Per Building | 0 | 0 | 12 | Based on NWPPC 2021 Plan, Cooking Equipment Workbook "Com-Cooking-2021P_V3". Assuming similar EUL for gas griddles. | 34.8153 | 1.519% | Savings based on PSE Business Cases. Base load based on methodology from WI Focus on Energy 2020 TRM. Griddle, ENERGY STAR. Page 177. | 0 | Secondary fuel savings calculation based on measure savings by applicable end uses and CBSA 2019 secondary fuel saturations | 0 | Incremental | 0 | 0 | 0 | 123.5579 | 0 | 0 | 0 | Based on PSE Business Cases; Assume average size based on Com-Cooking-2021P_V3, GriddleSavings tab | Based on PSE Business Cases; Assume average size based on Com-Cooking-2021P_V3, GriddleSavings tab |  | 100% | 76.95% | 100% | 1 | 0 | 1329.7576 | No applicable non-energy benefits | No applicable non-energy benefits | System | System
PSE | Hospital | Cooking | Existing | Griddle | ENERGY STAR Griddle | Non ENERGY STAR Griddle | 2024 | 2050 | 0.27541 | Per Building | 0 | 0 | 12 | Based on NWPPC 2021 Plan, Cooking Equipment Workbook "Com-Cooking-2021P_V3". Assuming similar EUL for gas griddles. | 121.5952 | 0.2271% | Savings based on PSE Business Cases. Base load based on methodology from WI Focus on Energy 2020 TRM. Griddle, ENERGY STAR. Page 177. | 0 | Secondary fuel savings calculation based on measure savings by applicable end uses and CBSA 2019 secondary fuel saturations | 0 | Incremental | 0 | 0 | 0 | 431.536 | 0 | 0 | 0 | Based on PSE Business Cases; Assume average size based on Com-Cooking-2021P_V3, GriddleSavings tab | Based on PSE Business Cases; Assume average size based on Com-Cooking-2021P_V3, GriddleSavings tab |  | 100% | 76.95% | 100% | 1 | 0 | 1329.7576 | No applicable non-energy benefits | No applicable non-energy benefits | System | System
PSE | Hospital | Cooking | New | Griddle | ENERGY STAR Griddle | Non ENERGY STAR Griddle | 2024 | 2050 | 0.27541 | Per Building | 0 | 0 | 12 | Based on NWPPC 2021 Plan, Cooking Equipment Workbook "Com-Cooking-2021P_V3". Assuming similar EUL for gas griddles. | 121.5952 | 0.2271% | Savings based on PSE Business Cases. Base load based on methodology from WI Focus on Energy 2020 TRM. Griddle, ENERGY STAR. Page 177. | 0 | Secondary fuel savings calculation based on measure savings by applicable end uses and CBSA 2019 secondary fuel saturations | 0 | Incremental | 0 | 0 | 0 | 431.536 | 0 | 0 | 0 | Based on PSE Business Cases; Assume average size based on Com-Cooking-2021P_V3, GriddleSavings tab | Based on PSE Business Cases; Assume average size based on Com-Cooking-2021P_V3, GriddleSavings tab |  | 100% | 76.95% | 100% | 1 | 0 | 1329.7576 | No applicable non-energy benefits | No applicable non-energy benefits | System | System
PSE | Residential Care | Cooking | Existing | Griddle | ENERGY STAR Griddle | Non ENERGY STAR Griddle | 2024 | 2050 | 0.011756 | Per Building | 0 | 0 | 12 | Based on NWPPC 2021 Plan, Cooking Equipment Workbook "Com-Cooking-2021P_V3". Assuming similar EUL for gas griddles. | 5.1903 | 0.4232% | Savings based on PSE Business Cases. Base load based on methodology from WI Focus on Energy 2020 TRM. Griddle, ENERGY STAR. Page 177. | 0 | Secondary fuel savings calculation based on measure savings by applicable end uses and CBSA 2019 secondary fuel saturations | 0 | Incremental | 0 | 0 | 0 | 18.42 | 0 | 0 | 0 | Based on PSE Business Cases; Assume average size based on Com-Cooking-2021P_V3, GriddleSavings tab | Based on PSE Business Cases; Assume average size based on Com-Cooking-2021P_V3, GriddleSavings tab |  | 100% | 76.95% | 100% | 1 | 0 | 1329.7576 | No applicable non-energy benefits | No applicable non-energy benefits | System | System
PSE | Residential Care | Cooking | New | Griddle | ENERGY STAR Griddle | Non ENERGY STAR Griddle | 2024 | 2050 | 0.011756 | Per Building | 0 | 0 | 12 | Based on NWPPC 2021 Plan, Cooking Equipment Workbook "Com-Cooking-2021P_V3". Assuming similar EUL for gas griddles. | 5.1903 | 0.4232% | Savings based on PSE Business Cases. Base load based on methodology from WI Focus on Energy 2020 TRM. Griddle, ENERGY STAR. Page 177. | 0 | Secondary fuel savings calculation based on measure savings by applicable end uses and CBSA 2019 secondary fuel saturations | 0 | Incremental | 0 | 0 | 0 | 18.42 | 0 | 0 | 0 | Based on PSE Business Cases; Assume average size based on Com-Cooking-2021P_V3, GriddleSavings tab | Based on PSE Business Cases; Assume average size based on Com-Cooking-2021P_V3, GriddleSavings tab |  | 100% | 76.95% | 100% | 1 | 0 | 1329.7576 | No applicable non-energy benefits | No applicable non-energy benefits | System | System
PSE | Assembly | Cooking | Existing | Griddle | ENERGY STAR Griddle | Non ENERGY STAR Griddle | 2024 | 2050 | 0.021978 | Per Building | 0 | 0 | 12 | Based on NWPPC 2021 Plan, Cooking Equipment Workbook "Com-Cooking-2021P_V3". Assuming similar EUL for gas griddles. | 9.7031 | 2.477% | Savings based on PSE Business Cases. Base load based on methodology from WI Focus on Energy 2020 TRM. Griddle, ENERGY STAR. Page 177. | 0 | Secondary fuel savings calculation based on measure savings by applicable end uses and CBSA 2019 secondary fuel saturations | 0 | Incremental | 0 | 0 | 0 | 34.4359 | 0 | 0 | 0 | Based on PSE Business Cases; Assume average size based on Com-Cooking-2021P_V3, GriddleSavings tab | Based on PSE Business Cases; Assume average size based on Com-Cooking-2021P_V3, GriddleSavings tab |  | 100% | 76.95% | 100% | 1 | 0 | 1329.7576 | No applicable non-energy benefits | No applicable non-energy benefits | System | System
PSE | Assembly | Cooking | New | Griddle | ENERGY STAR Griddle | Non ENERGY STAR Griddle | 2024 | 2050 | 0.021978 | Per Building | 0 | 0 | 12 | Based on NWPPC 2021 Plan, Cooking Equipment Workbook "Com-Cooking-2021P_V3". Assuming similar EUL for gas griddles. | 9.7031 | 2.477% | Savings based on PSE Business Cases. Base load based on methodology from WI Focus on Energy 2020 TRM. Griddle, ENERGY STAR. Page 177. | 0 | Secondary fuel savings calculation based on measure savings by applicable end uses and CBSA 2019 secondary fuel saturations | 0 | Incremental | 0 | 0 | 0 | 34.4359 | 0 | 0 | 0 | Based on PSE Business Cases; Assume average size based on Com-Cooking-2021P_V3, GriddleSavings tab | Based on PSE Business Cases; Assume average size based on Com-Cooking-2021P_V3, GriddleSavings tab |  | 100% | 76.95% | 100% | 1 | 0 | 1329.7576 | No applicable non-energy benefits | No applicable non-energy benefits | System | System
PSE | Other | Cooking | Existing | Griddle | ENERGY STAR Griddle | Non ENERGY STAR Griddle | 2024 | 2050 | 0.11166 | Per Building | 0 | 0 | 12 | Based on NWPPC 2021 Plan, Cooking Equipment Workbook "Com-Cooking-2021P_V3". Assuming similar EUL for gas griddles. | 49.2993 | 14.33% | Savings based on PSE Business Cases. Base load based on methodology from WI Focus on Energy 2020 TRM. Griddle, ENERGY STAR. Page 177. | 0 | Secondary fuel savings calculation based on measure savings by applicable end uses and CBSA 2019 secondary fuel saturations | 0 | Incremental | 0 | 0 | 0 | 174.9608 | 0 | 0 | 0 | Based on PSE Business Cases; Assume average size based on Com-Cooking-2021P_V3, GriddleSavings tab | Based on PSE Business Cases; Assume average size based on Com-Cooking-2021P_V3, GriddleSavings tab |  | 100% | 76.95% | 100% | 1 | 0 | 1329.7576 | No applicable non-energy benefits | No applicable non-energy benefits | System | System
PSE | Other | Cooking | New | Griddle | ENERGY STAR Griddle | Non ENERGY STAR Griddle | 2024 | 2050 | 0.11166 | Per Building | 0 | 0 | 12 | Based on NWPPC 2021 Plan, Cooking Equipment Workbook "Com-Cooking-2021P_V3". Assuming similar EUL for gas griddles. | 49.2993 | 14.33% | Savings based on PSE Business Cases. Base load based on methodology from WI Focus on Energy 2020 TRM. Griddle, ENERGY STAR. Page 177. | 0 | Secondary fuel savings calculation based on measure savings by applicable end uses and CBSA 2019 secondary fuel saturations | 0 | Incremental | 0 | 0 | 0 | 174.9608 | 0 | 0 | 0 | Based on PSE Business Cases; Assume average size based on Com-Cooking-2021P_V3, GriddleSavings tab | Based on PSE Business Cases; Assume average size based on Com-Cooking-2021P_V3, GriddleSavings tab |  | 100% | 76.95% | 100% | 1 | 0 | 1329.7576 | No applicable non-energy benefits | No applicable non-energy benefits | System | System
PSE | Large Off | Space Heat - Gas Boiler | Existing | Commercial EM-Large Off-Retro | Commercial EM-Large Off-Retro | 0 | 2024 | 2050 | 1 | Per Building | 0 | 1 | 3 | Based on 2021 Power Plan workbook "Com-EM-2021P_V4.xlsm" | 335.2239 | 4.884% | Based on 2021 Power Plan workbook "Com-EM-2021P_V4.xlsm" | 1786.8561 | Secondary fuel savings calculation based on measure savings by applicable end uses and CBSA 2019 secondary fuel saturations | 0 | Incremental | 0 | 0 | 0 | 20761.0432 | 0 | 0 | 0 | Based on 2021 Power Plan workbook "Com-EM-2021P_V4.xlsm" | Based on 2021 Power Plan workbook "Com-EM-2021P_V4.xlsm" |  | 100% | 47.68% | 100% | 1 | 0 | 0 | No applicable non-energy benefits | No applicable non-energy benefits | System | System
PSE | Large Off | Space Heat - Gas Furnace | Existing | Commercial EM-Large Off-Retro | Commercial EM-Large Off-Retro | 0 | 2024 | 2050 | 1 | Per Building | 0 | 1 | 3 | Based on 2021 Power Plan workbook "Com-EM-2021P_V4.xlsm" | 335.5831 | 4.884% | Based on 2021 Power Plan workbook "Com-EM-2021P_V4.xlsm" | 1087.806 | Secondary fuel savings calculation based on measure savings by applicable end uses and CBSA 2019 secondary fuel saturations | 0 | Incremental | 0 | 0 | 0 | 20761.0432 | 0 | 0 | 0 | Based on 2021 Power Plan workbook "Com-EM-2021P_V4.xlsm" | Based on 2021 Power Plan workbook "Com-EM-2021P_V4.xlsm" |  | 100% | 47.68% | 100% | 1 | 0 | 0 | No applicable non-energy benefits | No applicable non-energy benefits | System | System
PSE | Medium Off | Space Heat - Gas Boiler | Existing | Commercial EM-Medium Off-Retro | Commercial EM-Medium Off-Retro | 0 | 2024 | 2050 | 1 | Per Building | 0 | 1 | 3 | Based on 2021 Power Plan workbook "Com-EM-2021P_V4.xlsm" | 129.7493 | 4.884% | Based on 2021 Power Plan workbook "Com-EM-2021P_V4.xlsm" | 40.012 | Secondary fuel savings calculation based on measure savings by applicable end uses and CBSA 2019 secondary fuel saturations | 0 | Incremental | 0 | 0 | 0 | 3538.4322 | 0 | 0 | 0 | Based on 2021 Power Plan workbook "Com-EM-2021P_V4.xlsm" | Based on 2021 Power Plan workbook "Com-EM-2021P_V4.xlsm" |  | 100% | 7.416% | 100% | 1 | 0 | 0 | No applicable non-energy benefits | No applicable non-energy benefits | System | System
PSE | Medium Off | Space Heat - Gas Furnace | Existing | Commercial EM-Medium Off-Retro | Commercial EM-Medium Off-Retro | 0 | 2024 | 2050 | 1 | Per Building | 0 | 1 | 3 | Based on 2021 Power Plan workbook "Com-EM-2021P_V4.xlsm" | 122.5663 | 4.884% | Based on 2021 Power Plan workbook "Com-EM-2021P_V4.xlsm" | 171.3446 | Secondary fuel savings calculation based on measure savings by applicable end uses and CBSA 2019 secondary fuel saturations | 0 | Incremental | 0 | 0 | 0 | 3538.4322 | 0 | 0 | 0 | Based on 2021 Power Plan workbook "Com-EM-2021P_V4.xlsm" | Based on 2021 Power Plan workbook "Com-EM-2021P_V4.xlsm" |  | 100% | 7.416% | 100% | 1 | 0 | 0 | No applicable non-energy benefits | No applicable non-energy benefits | System | System
PSE | Small Off | Space Heat - Gas Boiler | Existing | Commercial EM-Small Off-Retro | Commercial EM-Small Off-Retro | 0 | 2024 | 2050 | 1 | Per Building | 0 | 1 | 3 | Based on 2021 Power Plan workbook "Com-EM-2021P_V4.xlsm" | 41.9639 | 4.884% | Based on 2021 Power Plan workbook "Com-EM-2021P_V4.xlsm" | 0 | Secondary fuel savings calculation based on measure savings by applicable end uses and CBSA 2019 secondary fuel saturations | 0 | Incremental | 0 | 0 | 0 | 470.3007 | 0 | 0 | 0 | Based on 2021 Power Plan workbook "Com-EM-2021P_V4.xlsm" | Based on 2021 Power Plan workbook "Com-EM-2021P_V4.xlsm" |  | 100% | 0% | 100% | 1 | 0 | 0 | No applicable non-energy benefits | No applicable non-energy benefits | System | System
PSE | Small Off | Space Heat - Gas Furnace | Existing | Commercial EM-Small Off-Retro | Commercial EM-Small Off-Retro | 0 | 2024 | 2050 | 1 | Per Building | 0 | 1 | 3 | Based on 2021 Power Plan workbook "Com-EM-2021P_V4.xlsm" | 39.6408 | 4.884% | Based on 2021 Power Plan workbook "Com-EM-2021P_V4.xlsm" | 23.2039 | Secondary fuel savings calculation based on measure savings by applicable end uses and CBSA 2019 secondary fuel saturations | 0 | Incremental | 0 | 0 | 0 | 470.3007 | 0 | 0 | 0 | Based on 2021 Power Plan workbook "Com-EM-2021P_V4.xlsm" | Based on 2021 Power Plan workbook "Com-EM-2021P_V4.xlsm" |  | 100% | 0% | 100% | 1 | 0 | 0 | No applicable non-energy benefits | No applicable non-energy benefits | System | System
PSE | XLarge Ret | Space Heat - Gas Boiler | Existing | Commercial EM-Xlarge Ret-Retro | Commercial EM-Xlarge Ret-Retro | 0 | 2024 | 2050 | 1 | Per Building | 0 | 1 | 3 | Based on 2021 Power Plan workbook "Com-EM-2021P_V4.xlsm" | 3936.9158 | 4.884% | Based on 2021 Power Plan workbook "Com-EM-2021P_V4.xlsm" | 0 | Secondary fuel savings calculation based on measure savings by applicable end uses and CBSA 2019 secondary fuel saturations | 0 | Incremental | 0 | 0 | 0 | 60191.6951 | 0 | 0 | 0 | Based on 2021 Power Plan workbook "Com-EM-2021P_V4.xlsm" | Based on 2021 Power Plan workbook "Com-EM-2021P_V4.xlsm" |  | 100% | 3.625% | 100% | 1 | 0 | 0 | No applicable non-energy benefits | No applicable non-energy benefits | System | System
PSE | XLarge Ret | Space Heat - Gas Furnace | Existing | Commercial EM-Xlarge Ret-Retro | Commercial EM-Xlarge Ret-Retro | 0 | 2024 | 2050 | 1 | Per Building | 0 | 1 | 3 | Based on 2021 Power Plan workbook "Com-EM-2021P_V4.xlsm" | 3941.1347 | 4.884% | Based on 2021 Power Plan workbook "Com-EM-2021P_V4.xlsm" | 10146.8402 | Secondary fuel savings calculation based on measure savings by applicable end uses and CBSA 2019 secondary fuel saturations | 0 | Incremental | 0 | 0 | 0 | 60191.6951 | 0 | 0 | 0 | Based on 2021 Power Plan workbook "Com-EM-2021P_V4.xlsm" | Based on 2021 Power Plan workbook "Com-EM-2021P_V4.xlsm" |  | 100% | 3.625% | 100% | 1 | 0 | 0 | No applicable non-energy benefits | No applicable non-energy benefits | System | System
PSE | Large Ret | Space Heat - Gas Boiler | Existing | Commercial EM-Large Ret-Retro | Commercial EM-Large Ret-Retro | 0 | 2024 | 2050 | 1 | Per Building | 0 | 1 | 3 | Based on 2021 Power Plan workbook "Com-EM-2021P_V4.xlsm" | 1042.9722 | 4.884% | Based on 2021 Power Plan workbook "Com-EM-2021P_V4.xlsm" | 0 | Secondary fuel savings calculation based on measure savings by applicable end uses and CBSA 2019 secondary fuel saturations | 0 | Incremental | 0 | 0 | 0 | 12456.2142 | 0 | 0 | 0 | Based on 2021 Power Plan workbook "Com-EM-2021P_V4.xlsm" | Based on 2021 Power Plan workbook "Com-EM-2021P_V4.xlsm" |  | 100% | 24.42% | 100% | 1 | 0 | 0 | No applicable non-energy benefits | No applicable non-energy benefits | System | System
PSE | Large Ret | Space Heat - Gas Furnace | Existing | Commercial EM-Large Ret-Retro | Commercial EM-Large Ret-Retro | 0 | 2024 | 2050 | 1 | Per Building | 0 | 1 | 3 | Based on 2021 Power Plan workbook "Com-EM-2021P_V4.xlsm" | 985.2329 | 4.884% | Based on 2021 Power Plan workbook "Com-EM-2021P_V4.xlsm" | 1694.5456 | Secondary fuel savings calculation based on measure savings by applicable end uses and CBSA 2019 secondary fuel saturations | 0 | Incremental | 0 | 0 | 0 | 12456.2142 | 0 | 0 | 0 | Based on 2021 Power Plan workbook "Com-EM-2021P_V4.xlsm" | Based on 2021 Power Plan workbook "Com-EM-2021P_V4.xlsm" |  | 100% | 24.42% | 100% | 1 | 0 | 0 | No applicable non-energy benefits | No applicable non-energy benefits | System | System
PSE | Medium Ret | Space Heat - Gas Boiler | Existing | Commercial EM-Medium Ret-Retro | Commercial EM-Medium Ret-Retro | 0 | 2024 | 2050 | 1 | Per Building | 0 | 1 | 3 | Based on 2021 Power Plan workbook "Com-EM-2021P_V4.xlsm" | 322.9368 | 4.884% | Based on 2021 Power Plan workbook "Com-EM-2021P_V4.xlsm" | 0.52552 | Secondary fuel savings calculation based on measure savings by applicable end uses and CBSA 2019 secondary fuel saturations | 0 | Incremental | 0 | 0 | 0 | 3135.659 | 0 | 0 | 0 | Based on 2021 Power Plan workbook "Com-EM-2021P_V4.xlsm" | Based on 2021 Power Plan workbook "Com-EM-2021P_V4.xlsm" |  | 100% | 2.164% | 100% | 1 | 0 | 0 | No applicable non-energy benefits | No applicable non-energy benefits | System | System
PSE | Medium Ret | Space Heat - Gas Furnace | Existing | Commercial EM-Medium Ret-Retro | Commercial EM-Medium Ret-Retro | 0 | 2024 | 2050 | 1 | Per Building | 0 | 1 | 3 | Based on 2021 Power Plan workbook "Com-EM-2021P_V4.xlsm" | 305.0589 | 4.884% | Based on 2021 Power Plan workbook "Com-EM-2021P_V4.xlsm" | 324.4037 | Secondary fuel savings calculation based on measure savings by applicable end uses and CBSA 2019 secondary fuel saturations | 0 | Incremental | 0 | 0 | 0 | 3135.659 | 0 | 0 | 0 | Based on 2021 Power Plan workbook "Com-EM-2021P_V4.xlsm" | Based on 2021 Power Plan workbook "Com-EM-2021P_V4.xlsm" |  | 100% | 2.164% | 100% | 1 | 0 | 0 | No applicable non-energy benefits | No applicable non-energy benefits | System | System
PSE | Small Ret | Space Heat - Gas Boiler | Existing | Commercial EM-Small Ret-Retro | Commercial EM-Small Ret-Retro | 0 | 2024 | 2050 | 1 | Per Building | 0 | 1 | 3 | Based on 2021 Power Plan workbook "Com-EM-2021P_V4.xlsm" | 46.56 | 4.884% | Based on 2021 Power Plan workbook "Com-EM-2021P_V4.xlsm" | 0 | Secondary fuel savings calculation based on measure savings by applicable end uses and CBSA 2019 secondary fuel saturations | 0 | Incremental | 0 | 0 | 0 | 381.8651 | 0 | 0 | 0 | Based on 2021 Power Plan workbook "Com-EM-2021P_V4.xlsm" | Based on 2021 Power Plan workbook "Com-EM-2021P_V4.xlsm" |  | 100% | 0% | 100% | 1 | 0 | 0 | No applicable non-energy benefits | No applicable non-energy benefits | System | System
PSE | Small Ret | Space Heat - Gas Furnace | Existing | Commercial EM-Small Ret-Retro | Commercial EM-Small Ret-Retro | 0 | 2024 | 2050 | 1 | Per Building | 0 | 1 | 3 | Based on 2021 Power Plan workbook "Com-EM-2021P_V4.xlsm" | 43.9824 | 4.884% | Based on 2021 Power Plan workbook "Com-EM-2021P_V4.xlsm" | 20.319 | Secondary fuel savings calculation based on measure savings by applicable end uses and CBSA 2019 secondary fuel saturations | 0 | Incremental | 0 | 0 | 0 | 381.8651 | 0 | 0 | 0 | Based on 2021 Power Plan workbook "Com-EM-2021P_V4.xlsm" | Based on 2021 Power Plan workbook "Com-EM-2021P_V4.xlsm" |  | 100% | 0% | 100% | 1 | 0 | 0 | No applicable non-energy benefits | No applicable non-energy benefits | System | System
PSE | School K-12 | Space Heat - Gas Boiler | Existing | Commercial EM-School K-12-Retro | Commercial EM-School K-12-Retro | 0 | 2024 | 2050 | 1 | Per Building | 0 | 1 | 3 | Based on 2021 Power Plan workbook "Com-EM-2021P_V4.xlsm" | 504.8073 | 4.884% | Based on 2021 Power Plan workbook "Com-EM-2021P_V4.xlsm" | 51.3662 | Secondary fuel savings calculation based on measure savings by applicable end uses and CBSA 2019 secondary fuel saturations | 0 | Incremental | 0 | 0 | 0 | 2853.8723 | 0 | 0 | 0 | Based on 2021 Power Plan workbook "Com-EM-2021P_V4.xlsm" | Based on 2021 Power Plan workbook "Com-EM-2021P_V4.xlsm" |  | 100% | 22.72% | 100% | 1 | 0 | 0 | No applicable non-energy benefits | No applicable non-energy benefits | System | System
PSE | School K-12 | Space Heat - Gas Furnace | Existing | Commercial EM-School K-12-Retro | Commercial EM-School K-12-Retro | 0 | 2024 | 2050 | 1 | Per Building | 0 | 1 | 3 | Based on 2021 Power Plan workbook "Com-EM-2021P_V4.xlsm" | 476.861 | 4.884% | Based on 2021 Power Plan workbook "Com-EM-2021P_V4.xlsm" | 536.786 | Secondary fuel savings calculation based on measure savings by applicable end uses and CBSA 2019 secondary fuel saturations | 0 | Incremental | 0 | 0 | 0 | 2853.8723 | 0 | 0 | 0 | Based on 2021 Power Plan workbook "Com-EM-2021P_V4.xlsm" | Based on 2021 Power Plan workbook "Com-EM-2021P_V4.xlsm" |  | 100% | 22.72% | 100% | 1 | 0 | 0 | No applicable non-energy benefits | No applicable non-energy benefits | System | System
PSE | University | Space Heat - Gas Boiler | Existing | Commercial EM-University-Retro | Commercial EM-University-Retro | 0 | 2024 | 2050 | 1 | Per Building | 0 | 1 | 3 | Based on 2021 Power Plan workbook "Com-EM-2021P_V4.xlsm" | 691.8382 | 4.884% | Based on 2021 Power Plan workbook "Com-EM-2021P_V4.xlsm" | 1358.3223 | Secondary fuel savings calculation based on measure savings by applicable end uses and CBSA 2019 secondary fuel saturations | 0 | Incremental | 0 | 0 | 0 | 16036.9888 | 0 | 0 | 0 | Based on 2021 Power Plan workbook "Com-EM-2021P_V4.xlsm" | Based on 2021 Power Plan workbook "Com-EM-2021P_V4.xlsm" |  | 100% | 74.65% | 100% | 1 | 0 | 0 | No applicable non-energy benefits | No applicable non-energy benefits | System | System
PSE | University | Space Heat - Gas Furnace | Existing | Commercial EM-University-Retro | Commercial EM-University-Retro | 0 | 2024 | 2050 | 1 | Per Building | 0 | 1 | 3 | Based on 2021 Power Plan workbook "Com-EM-2021P_V4.xlsm" | 653.5378 | 4.884% | Based on 2021 Power Plan workbook "Com-EM-2021P_V4.xlsm" | 1012.7947 | Secondary fuel savings calculation based on measure savings by applicable end uses and CBSA 2019 secondary fuel saturations | 0 | Incremental | 0 | 0 | 0 | 16036.9888 | 0 | 0 | 0 | Based on 2021 Power Plan workbook "Com-EM-2021P_V4.xlsm" | Based on 2021 Power Plan workbook "Com-EM-2021P_V4.xlsm" |  | 100% | 74.65% | 100% | 1 | 0 | 0 | No applicable non-energy benefits | No applicable non-energy benefits | System | System
PSE | Warehouse | Space Heat - Gas Boiler | Existing | Commercial EM-Warehouse-Retro | Commercial EM-Warehouse-Retro | 0 | 2024 | 2050 | 1 | Per Building | 0 | 1 | 3 | Based on 2021 Power Plan workbook "Com-EM-2021P_V4.xlsm" | 317.2225 | 4.884% | Based on 2021 Power Plan workbook "Com-EM-2021P_V4.xlsm" | 0 | Secondary fuel savings calculation based on measure savings by applicable end uses and CBSA 2019 secondary fuel saturations | 0 | Incremental | 0 | 0 | 0 | 1982.0787 | 0 | 0 | 0 | Based on 2021 Power Plan workbook "Com-EM-2021P_V4.xlsm" | Based on 2021 Power Plan workbook "Com-EM-2021P_V4.xlsm" |  | 100% | 0% | 100% | 1 | 0 | 0 | No applicable non-energy benefits | No applicable non-energy benefits | System | System
PSE | Warehouse | Space Heat - Gas Furnace | Existing | Commercial EM-Warehouse-Retro | Commercial EM-Warehouse-Retro | 0 | 2024 | 2050 | 1 | Per Building | 0 | 1 | 3 | Based on 2021 Power Plan workbook "Com-EM-2021P_V4.xlsm" | 299.661 | 4.884% | Based on 2021 Power Plan workbook "Com-EM-2021P_V4.xlsm" | 33.407 | Secondary fuel savings calculation based on measure savings by applicable end uses and CBSA 2019 secondary fuel saturations | 0 | Incremental | 0 | 0 | 0 | 1982.0787 | 0 | 0 | 0 | Based on 2021 Power Plan workbook "Com-EM-2021P_V4.xlsm" | Based on 2021 Power Plan workbook "Com-EM-2021P_V4.xlsm" |  | 100% | 0% | 100% | 1 | 0 | 0 | No applicable non-energy benefits | No applicable non-energy benefits | System | System
PSE | Supermarket | Space Heat - Gas Boiler | Existing | Commercial EM-Supermarket-Retro | Commercial EM-Supermarket-Retro | 0 | 2024 | 2050 | 1 | Per Building | 0 | 1 | 3 | Based on 2021 Power Plan workbook "Com-EM-2021P_V4.xlsm" | 371.0026 | 4.884% | Based on 2021 Power Plan workbook "Com-EM-2021P_V4.xlsm" | 1.7434 | Secondary fuel savings calculation based on measure savings by applicable end uses and CBSA 2019 secondary fuel saturations | 0 | Incremental | 0 | 0 | 0 | 25245.7714 | 0 | 0 | 0 | Based on 2021 Power Plan workbook "Com-EM-2021P_V4.xlsm" | Based on 2021 Power Plan workbook "Com-EM-2021P_V4.xlsm" |  | 100% | 5.927% | 100% | 1 | 0 | 0 | No applicable non-energy benefits | No applicable non-energy benefits | System | System
PSE | Supermarket | Space Heat - Gas Furnace | Existing | Commercial EM-Supermarket-Retro | Commercial EM-Supermarket-Retro | 0 | 2024 | 2050 | 1 | Per Building | 0 | 1 | 3 | Based on 2021 Power Plan workbook "Com-EM-2021P_V4.xlsm" | 350.4637 | 4.884% | Based on 2021 Power Plan workbook "Com-EM-2021P_V4.xlsm" | 221.8326 | Secondary fuel savings calculation based on measure savings by applicable end uses and CBSA 2019 secondary fuel saturations | 0 | Incremental | 0 | 0 | 0 | 25245.7714 | 0 | 0 | 0 | Based on 2021 Power Plan workbook "Com-EM-2021P_V4.xlsm" | Based on 2021 Power Plan workbook "Com-EM-2021P_V4.xlsm" |  | 100% | 5.927% | 100% | 1 | 0 | 0 | No applicable non-energy benefits | No applicable non-energy benefits | System | System
PSE | MiniMart | Space Heat - Gas Boiler | Existing | Commercial EM-MiniMart-Retro | Commercial EM-MiniMart-Retro | 0 | 2024 | 2050 | 1 | Per Building | 0 | 1 | 3 | Based on 2021 Power Plan workbook "Com-EM-2021P_V4.xlsm" | 15.8802 | 4.884% | Based on 2021 Power Plan workbook "Com-EM-2021P_V4.xlsm" | 0 | Secondary fuel savings calculation based on measure savings by applicable end uses and CBSA 2019 secondary fuel saturations | 0 | Incremental | 0 | 0 | 0 | 2404.4557 | 0 | 0 | 0 | Based on 2021 Power Plan workbook "Com-EM-2021P_V4.xlsm" | Based on 2021 Power Plan workbook "Com-EM-2021P_V4.xlsm" |  | 100% | 0% | 100% | 1 | 0 | 0 | No applicable non-energy benefits | No applicable non-energy benefits | System | System
PSE | MiniMart | Space Heat - Gas Furnace | Existing | Commercial EM-MiniMart-Retro | Commercial EM-MiniMart-Retro | 0 | 2024 | 2050 | 1 | Per Building | 0 | 1 | 3 | Based on 2021 Power Plan workbook "Com-EM-2021P_V4.xlsm" | 15.001 | 4.884% | Based on 2021 Power Plan workbook "Com-EM-2021P_V4.xlsm" | 0 | Secondary fuel savings calculation based on measure savings by applicable end uses and CBSA 2019 secondary fuel saturations | 0 | Incremental | 0 | 0 | 0 | 2404.4557 | 0 | 0 | 0 | Based on 2021 Power Plan workbook "Com-EM-2021P_V4.xlsm" | Based on 2021 Power Plan workbook "Com-EM-2021P_V4.xlsm" |  | 100% | 0% | 100% | 1 | 0 | 0 | No applicable non-energy benefits | No applicable non-energy benefits | System | System
PSE | Restaurant | Space Heat - Gas Boiler | Existing | Commercial EM-Restaurant-Retro | Commercial EM-Restaurant-Retro | 0 | 2024 | 2050 | 1 | Per Building | 0 | 1 | 3 | Based on 2021 Power Plan workbook "Com-EM-2021P_V4.xlsm" | 96.508 | 4.884% | Based on 2021 Power Plan workbook "Com-EM-2021P_V4.xlsm" | 8.9346 | Secondary fuel savings calculation based on measure savings by applicable end uses and CBSA 2019 secondary fuel saturations | 0 | Incremental | 0 | 0 | 0 | 2164.5192 | 0 | 0 | 0 | Based on 2021 Power Plan workbook "Com-EM-2021P_V4.xlsm" | Based on 2021 Power Plan workbook "Com-EM-2021P_V4.xlsm" |  | 100% | 1.933% | 100% | 1 | 0 | 0 | No applicable non-energy benefits | No applicable non-energy benefits | System | System
PSE | Restaurant | Space Heat - Gas Furnace | Existing | Commercial EM-Restaurant-Retro | Commercial EM-Restaurant-Retro | 0 | 2024 | 2050 | 1 | Per Building | 0 | 1 | 3 | Based on 2021 Power Plan workbook "Com-EM-2021P_V4.xlsm" | 91.1653 | 4.884% | Based on 2021 Power Plan workbook "Com-EM-2021P_V4.xlsm" | 242.9218 | Secondary fuel savings calculation based on measure savings by applicable end uses and CBSA 2019 secondary fuel saturations | 0 | Incremental | 0 | 0 | 0 | 2164.5192 | 0 | 0 | 0 | Based on 2021 Power Plan workbook "Com-EM-2021P_V4.xlsm" | Based on 2021 Power Plan workbook "Com-EM-2021P_V4.xlsm" |  | 100% | 1.933% | 100% | 1 | 0 | 0 | No applicable non-energy benefits | No applicable non-energy benefits | System | System
PSE | Lodging | Space Heat - Gas Boiler | Existing | Commercial EM-Lodging-Retro | Commercial EM-Lodging-Retro | 0 | 2024 | 2050 | 1 | Per Building | 0 | 1 | 3 | Based on 2021 Power Plan workbook "Com-EM-2021P_V4.xlsm" | 215.4478 | 4.884% | Based on 2021 Power Plan workbook "Com-EM-2021P_V4.xlsm" | 26.1299 | Secondary fuel savings calculation based on measure savings by applicable end uses and CBSA 2019 secondary fuel saturations | 0 | Incremental | 0 | 0 | 0 | 3109.0821 | 0 | 0 | 0 | Based on 2021 Power Plan workbook "Com-EM-2021P_V4.xlsm" | Based on 2021 Power Plan workbook "Com-EM-2021P_V4.xlsm" |  | 100% | 7.003% | 100% | 1 | 0 | 0 | No applicable non-energy benefits | No applicable non-energy benefits | System | System
PSE | Lodging | Space Heat - Gas Furnace | Existing | Commercial EM-Lodging-Retro | Commercial EM-Lodging-Retro | 0 | 2024 | 2050 | 1 | Per Building | 0 | 1 | 3 | Based on 2021 Power Plan workbook "Com-EM-2021P_V4.xlsm" | 215.6787 | 4.884% | Based on 2021 Power Plan workbook "Com-EM-2021P_V4.xlsm" | 149.0706 | Secondary fuel savings calculation based on measure savings by applicable end uses and CBSA 2019 secondary fuel saturations | 0 | Incremental | 0 | 0 | 0 | 3109.0821 | 0 | 0 | 0 | Based on 2021 Power Plan workbook "Com-EM-2021P_V4.xlsm" | Based on 2021 Power Plan workbook "Com-EM-2021P_V4.xlsm" |  | 100% | 7.003% | 100% | 1 | 0 | 0 | No applicable non-energy benefits | No applicable non-energy benefits | System | System
PSE | Hospital | Space Heat - Gas Boiler | Existing | Commercial EM-Hospital-Retro | Commercial EM-Hospital-Retro | 0 | 2024 | 2050 | 1 | Per Building | 0 | 1 | 3 | Based on 2021 Power Plan workbook "Com-EM-2021P_V4.xlsm" | 10375.7076 | 4.884% | Based on 2021 Power Plan workbook "Com-EM-2021P_V4.xlsm" | 23613.1875 | Secondary fuel savings calculation based on measure savings by applicable end uses and CBSA 2019 secondary fuel saturations | 0 | Incremental | 0 | 0 | 0 | 78032.028 | 0 | 0 | 0 | Based on 2021 Power Plan workbook "Com-EM-2021P_V4.xlsm" | Based on 2021 Power Plan workbook "Com-EM-2021P_V4.xlsm" |  | 100% | 81.93% | 100% | 1 | 0 | 0 | No applicable non-energy benefits | No applicable non-energy benefits | System | System
PSE | Hospital | Space Heat - Gas Furnace | Existing | Commercial EM-Hospital-Retro | Commercial EM-Hospital-Retro | 0 | 2024 | 2050 | 1 | Per Building | 0 | 1 | 3 | Based on 2021 Power Plan workbook "Com-EM-2021P_V4.xlsm" | 10386.8266 | 4.884% | Based on 2021 Power Plan workbook "Com-EM-2021P_V4.xlsm" | 1075.7578 | Secondary fuel savings calculation based on measure savings by applicable end uses and CBSA 2019 secondary fuel saturations | 0 | Incremental | 0 | 0 | 0 | 78032.028 | 0 | 0 | 0 | Based on 2021 Power Plan workbook "Com-EM-2021P_V4.xlsm" | Based on 2021 Power Plan workbook "Com-EM-2021P_V4.xlsm" |  | 100% | 81.93% | 100% | 1 | 0 | 0 | No applicable non-energy benefits | No applicable non-energy benefits | System | System
PSE | Residential Care | Space Heat - Gas Boiler | Existing | Commercial EM-Residential Care-Retro | Commercial EM-Residential Care-Retro | 0 | 2024 | 2050 | 1 | Per Building | 0 | 1 | 3 | Based on 2021 Power Plan workbook "Com-EM-2021P_V4.xlsm" | 988.8062 | 4.884% | Based on 2021 Power Plan workbook "Com-EM-2021P_V4.xlsm" | 131.1401 | Secondary fuel savings calculation based on measure savings by applicable end uses and CBSA 2019 secondary fuel saturations | 0 | Incremental | 0 | 0 | 0 | 14685.1331 | 0 | 0 | 0 | Based on 2021 Power Plan workbook "Com-EM-2021P_V4.xlsm" | Based on 2021 Power Plan workbook "Com-EM-2021P_V4.xlsm" |  | 100% | 6.064% | 100% | 1 | 0 | 0 | No applicable non-energy benefits | No applicable non-energy benefits | System | System
PSE | Residential Care | Space Heat - Gas Furnace | Existing | Commercial EM-Residential Care-Retro | Commercial EM-Residential Care-Retro | 0 | 2024 | 2050 | 1 | Per Building | 0 | 1 | 3 | Based on 2021 Power Plan workbook "Com-EM-2021P_V4.xlsm" | 934.0655 | 4.884% | Based on 2021 Power Plan workbook "Com-EM-2021P_V4.xlsm" | 1697.1077 | Secondary fuel savings calculation based on measure savings by applicable end uses and CBSA 2019 secondary fuel saturations | 0 | Incremental | 0 | 0 | 0 | 14685.1331 | 0 | 0 | 0 | Based on 2021 Power Plan workbook "Com-EM-2021P_V4.xlsm" | Based on 2021 Power Plan workbook "Com-EM-2021P_V4.xlsm" |  | 100% | 6.064% | 100% | 1 | 0 | 0 | No applicable non-energy benefits | No applicable non-energy benefits | System | System
PSE | Assembly | Space Heat - Gas Boiler | Existing | Commercial EM-Assembly-Retro | Commercial EM-Assembly-Retro | 0 | 2024 | 2050 | 1 | Per Building | 0 | 1 | 3 | Based on 2021 Power Plan workbook "Com-EM-2021P_V4.xlsm" | 395.7276 | 4.884% | Based on 2021 Power Plan workbook "Com-EM-2021P_V4.xlsm" | 27.9289 | Secondary fuel savings calculation based on measure savings by applicable end uses and CBSA 2019 secondary fuel saturations | 0 | Incremental | 0 | 0 | 0 | 3533.4056 | 0 | 0 | 0 | Based on 2021 Power Plan workbook "Com-EM-2021P_V4.xlsm" | Based on 2021 Power Plan workbook "Com-EM-2021P_V4.xlsm" |  | 100% | 0% | 100% | 1 | 0 | 0 | No applicable non-energy benefits | No applicable non-energy benefits | System | System
PSE | Assembly | Space Heat - Gas Furnace | Existing | Commercial EM-Assembly-Retro | Commercial EM-Assembly-Retro | 0 | 2024 | 2050 | 1 | Per Building | 0 | 1 | 3 | Based on 2021 Power Plan workbook "Com-EM-2021P_V4.xlsm" | 373.82 | 4.884% | Based on 2021 Power Plan workbook "Com-EM-2021P_V4.xlsm" | 498.9918 | Secondary fuel savings calculation based on measure savings by applicable end uses and CBSA 2019 secondary fuel saturations | 0 | Incremental | 0 | 0 | 0 | 3533.4056 | 0 | 0 | 0 | Based on 2021 Power Plan workbook "Com-EM-2021P_V4.xlsm" | Based on 2021 Power Plan workbook "Com-EM-2021P_V4.xlsm" |  | 100% | 0% | 100% | 1 | 0 | 0 | No applicable non-energy benefits | No applicable non-energy benefits | System | System
PSE | Other | Space Heat - Gas Boiler | Existing | Commercial EM-Other-Retro | Commercial EM-Other-Retro | 0 | 2024 | 2050 | 1 | Per Building | 0 | 1 | 3 | Based on 2021 Power Plan workbook "Com-EM-2021P_V4.xlsm" | 148.04 | 4.884% | Based on 2021 Power Plan workbook "Com-EM-2021P_V4.xlsm" | 19.3306 | Secondary fuel savings calculation based on measure savings by applicable end uses and CBSA 2019 secondary fuel saturations | 0 | Incremental | 0 | 0 | 0 | 1740.4978 | 0 | 0 | 0 | Based on 2021 Power Plan workbook "Com-EM-2021P_V4.xlsm" | Based on 2021 Power Plan workbook "Com-EM-2021P_V4.xlsm" |  | 100% | 0% | 100% | 1 | 0 | 0 | No applicable non-energy benefits | No applicable non-energy benefits | System | System
PSE | Other | Space Heat - Gas Furnace | Existing | Commercial EM-Other-Retro | Commercial EM-Other-Retro | 0 | 2024 | 2050 | 1 | Per Building | 0 | 1 | 3 | Based on 2021 Power Plan workbook "Com-EM-2021P_V4.xlsm" | 139.8445 | 4.884% | Based on 2021 Power Plan workbook "Com-EM-2021P_V4.xlsm" | 105.4561 | Secondary fuel savings calculation based on measure savings by applicable end uses and CBSA 2019 secondary fuel saturations | 0 | Incremental | 0 | 0 | 0 | 1740.4978 | 0 | 0 | 0 | Based on 2021 Power Plan workbook "Com-EM-2021P_V4.xlsm" | Based on 2021 Power Plan workbook "Com-EM-2021P_V4.xlsm" |  | 100% | 0% | 100% | 1 | 0 | 0 | No applicable non-energy benefits | No applicable non-energy benefits | System | System
PSE | Large Off | Space Heat - Gas Boiler | New | Commercial EM-Large Off-New | Commercial EM-Large Off-New | 0 | 2024 | 2050 | 1 | Per Building | 0 | 1 | 3 | Based on 2021 Power Plan workbook "Com-EM-2021P_V4.xlsm" | 301.7015 | 4.395% | Based on 2021 Power Plan workbook "Com-EM-2021P_V4.xlsm" | 1340.3542 | Secondary fuel savings calculation based on measure savings by applicable end uses and CBSA 2019 secondary fuel saturations | 0 | Incremental | 0 | 0 | 0 | 17300.8694 | 0 | 0 | 0 | Based on 2021 Power Plan workbook "Com-EM-2021P_V4.xlsm" | Based on 2021 Power Plan workbook "Com-EM-2021P_V4.xlsm" |  | 100% | 45.29% | 100% | 1 | 0 | 0 | No applicable non-energy benefits | No applicable non-energy benefits | System | System
PSE | Large Off | Space Heat - Gas Furnace | New | Commercial EM-Large Off-New | Commercial EM-Large Off-New | 0 | 2024 | 2050 | 1 | Per Building | 0 | 1 | 3 | Based on 2021 Power Plan workbook "Com-EM-2021P_V4.xlsm" | 300.918 | 4.395% | Based on 2021 Power Plan workbook "Com-EM-2021P_V4.xlsm" | 794.061 | Secondary fuel savings calculation based on measure savings by applicable end uses and CBSA 2019 secondary fuel saturations | 0 | Incremental | 0 | 0 | 0 | 17300.8694 | 0 | 0 | 0 | Based on 2021 Power Plan workbook "Com-EM-2021P_V4.xlsm" | Based on 2021 Power Plan workbook "Com-EM-2021P_V4.xlsm" |  | 100% | 45.29% | 100% | 1 | 0 | 0 | No applicable non-energy benefits | No applicable non-energy benefits | System | System
PSE | Medium Off | Space Heat - Gas Boiler | New | Commercial EM-Medium Off-New | Commercial EM-Medium Off-New | 0 | 2024 | 2050 | 1 | Per Building | 0 | 1 | 3 | Based on 2021 Power Plan workbook "Com-EM-2021P_V4.xlsm" | 112.0772 | 4.395% | Based on 2021 Power Plan workbook "Com-EM-2021P_V4.xlsm" | 28.9686 | Secondary fuel savings calculation based on measure savings by applicable end uses and CBSA 2019 secondary fuel saturations | 0 | Incremental | 0 | 0 | 0 | 2705.8599 | 0 | 0 | 0 | Based on 2021 Power Plan workbook "Com-EM-2021P_V4.xlsm" | Based on 2021 Power Plan workbook "Com-EM-2021P_V4.xlsm" |  | 100% | 8.019% | 100% | 1 | 0 | 0 | No applicable non-energy benefits | No applicable non-energy benefits | System | System
PSE | Medium Off | Space Heat - Gas Furnace | New | Commercial EM-Medium Off-New | Commercial EM-Medium Off-New | 0 | 2024 | 2050 | 1 | Per Building | 0 | 1 | 3 | Based on 2021 Power Plan workbook "Com-EM-2021P_V4.xlsm" | 109.9054 | 4.395% | Based on 2021 Power Plan workbook "Com-EM-2021P_V4.xlsm" | 122.7026 | Secondary fuel savings calculation based on measure savings by applicable end uses and CBSA 2019 secondary fuel saturations | 0 | Incremental | 0 | 0 | 0 | 2705.8599 | 0 | 0 | 0 | Based on 2021 Power Plan workbook "Com-EM-2021P_V4.xlsm" | Based on 2021 Power Plan workbook "Com-EM-2021P_V4.xlsm" |  | 100% | 8.019% | 100% | 1 | 0 | 0 | No applicable non-energy benefits | No applicable non-energy benefits | System | System
PSE | Small Off | Space Heat - Gas Boiler | New | Commercial EM-Small Off-New | Commercial EM-Small Off-New | 0 | 2024 | 2050 | 1 | Per Building | 0 | 1 | 3 | Based on 2021 Power Plan workbook "Com-EM-2021P_V4.xlsm" | 36.2483 | 4.395% | Based on 2021 Power Plan workbook "Com-EM-2021P_V4.xlsm" | 0 | Secondary fuel savings calculation based on measure savings by applicable end uses and CBSA 2019 secondary fuel saturations | 0 | Incremental | 0 | 0 | 0 | 323.3317 | 0 | 0 | 0 | Based on 2021 Power Plan workbook "Com-EM-2021P_V4.xlsm" | Based on 2021 Power Plan workbook "Com-EM-2021P_V4.xlsm" |  | 100% | 0% | 100% | 1 | 0 | 0 | No applicable non-energy benefits | No applicable non-energy benefits | System | System
PSE | Small Off | Space Heat - Gas Furnace | New | Commercial EM-Small Off-New | Commercial EM-Small Off-New | 0 | 2024 | 2050 | 1 | Per Building | 0 | 1 | 3 | Based on 2021 Power Plan workbook "Com-EM-2021P_V4.xlsm" | 35.546 | 4.395% | Based on 2021 Power Plan workbook "Com-EM-2021P_V4.xlsm" | 16.216 | Secondary fuel savings calculation based on measure savings by applicable end uses and CBSA 2019 secondary fuel saturations | 0 | Incremental | 0 | 0 | 0 | 323.3317 | 0 | 0 | 0 | Based on 2021 Power Plan workbook "Com-EM-2021P_V4.xlsm" | Based on 2021 Power Plan workbook "Com-EM-2021P_V4.xlsm" |  | 100% | 0% | 100% | 1 | 0 | 0 | No applicable non-energy benefits | No applicable non-energy benefits | System | System
PSE | XLarge Ret | Space Heat - Gas Boiler | New | Commercial EM-Xlarge Ret-New | Commercial EM-Xlarge Ret-New | 0 | 2024 | 2050 | 1 | Per Building | 0 | 1 | 3 | Based on 2021 Power Plan workbook "Com-EM-2021P_V4.xlsm" | 3543.2242 | 4.395% | Based on 2021 Power Plan workbook "Com-EM-2021P_V4.xlsm" | 0 | Secondary fuel savings calculation based on measure savings by applicable end uses and CBSA 2019 secondary fuel saturations | 0 | Incremental | 0 | 0 | 0 | 43471.7798 | 0 | 0 | 0 | Based on 2021 Power Plan workbook "Com-EM-2021P_V4.xlsm" | Based on 2021 Power Plan workbook "Com-EM-2021P_V4.xlsm" |  | 100% | 3.444% | 100% | 1 | 0 | 0 | No applicable non-energy benefits | No applicable non-energy benefits | System | System
PSE | XLarge Ret | Space Heat - Gas Furnace | New | Commercial EM-Xlarge Ret-New | Commercial EM-Xlarge Ret-New | 0 | 2024 | 2050 | 1 | Per Building | 0 | 1 | 3 | Based on 2021 Power Plan workbook "Com-EM-2021P_V4.xlsm" | 3534.0231 | 4.395% | Based on 2021 Power Plan workbook "Com-EM-2021P_V4.xlsm" | 7376.9894 | Secondary fuel savings calculation based on measure savings by applicable end uses and CBSA 2019 secondary fuel saturations | 0 | Incremental | 0 | 0 | 0 | 43471.7798 | 0 | 0 | 0 | Based on 2021 Power Plan workbook "Com-EM-2021P_V4.xlsm" | Based on 2021 Power Plan workbook "Com-EM-2021P_V4.xlsm" |  | 100% | 3.444% | 100% | 1 | 0 | 0 | No applicable non-energy benefits | No applicable non-energy benefits | System | System
PSE | Large Ret | Space Heat - Gas Boiler | New | Commercial EM-Large Ret-New | Commercial EM-Large Ret-New | 0 | 2024 | 2050 | 1 | Per Building | 0 | 1 | 3 | Based on 2021 Power Plan workbook "Com-EM-2021P_V4.xlsm" | 900.9175 | 4.395% | Based on 2021 Power Plan workbook "Com-EM-2021P_V4.xlsm" | 0 | Secondary fuel savings calculation based on measure savings by applicable end uses and CBSA 2019 secondary fuel saturations | 0 | Incremental | 0 | 0 | 0 | 8996.1547 | 0 | 0 | 0 | Based on 2021 Power Plan workbook "Com-EM-2021P_V4.xlsm" | Based on 2021 Power Plan workbook "Com-EM-2021P_V4.xlsm" |  | 100% | 23.2% | 100% | 1 | 0 | 0 | No applicable non-energy benefits | No applicable non-energy benefits | System | System
PSE | Large Ret | Space Heat - Gas Furnace | New | Commercial EM-Large Ret-New | Commercial EM-Large Ret-New | 0 | 2024 | 2050 | 1 | Per Building | 0 | 1 | 3 | Based on 2021 Power Plan workbook "Com-EM-2021P_V4.xlsm" | 883.4602 | 4.395% | Based on 2021 Power Plan workbook "Com-EM-2021P_V4.xlsm" | 1210.5613 | Secondary fuel savings calculation based on measure savings by applicable end uses and CBSA 2019 secondary fuel saturations | 0 | Incremental | 0 | 0 | 0 | 8996.1547 | 0 | 0 | 0 | Based on 2021 Power Plan workbook "Com-EM-2021P_V4.xlsm" | Based on 2021 Power Plan workbook "Com-EM-2021P_V4.xlsm" |  | 100% | 23.2% | 100% | 1 | 0 | 0 | No applicable non-energy benefits | No applicable non-energy benefits | System | System
PSE | Medium Ret | Space Heat - Gas Boiler | New | Commercial EM-Medium Ret-New | Commercial EM-Medium Ret-New | 0 | 2024 | 2050 | 1 | Per Building | 0 | 1 | 3 | Based on 2021 Power Plan workbook "Com-EM-2021P_V4.xlsm" | 278.9522 | 4.395% | Based on 2021 Power Plan workbook "Com-EM-2021P_V4.xlsm" | 0.37542 | Secondary fuel savings calculation based on measure savings by applicable end uses and CBSA 2019 secondary fuel saturations | 0 | Incremental | 0 | 0 | 0 | 2124.1561 | 0 | 0 | 0 | Based on 2021 Power Plan workbook "Com-EM-2021P_V4.xlsm" | Based on 2021 Power Plan workbook "Com-EM-2021P_V4.xlsm" |  | 100% | 2.207% | 100% | 1 | 0 | 0 | No applicable non-energy benefits | No applicable non-energy benefits | System | System
PSE | Medium Ret | Space Heat - Gas Furnace | New | Commercial EM-Medium Ret-New | Commercial EM-Medium Ret-New | 0 | 2024 | 2050 | 1 | Per Building | 0 | 1 | 3 | Based on 2021 Power Plan workbook "Com-EM-2021P_V4.xlsm" | 273.5469 | 4.395% | Based on 2021 Power Plan workbook "Com-EM-2021P_V4.xlsm" | 231.7685 | Secondary fuel savings calculation based on measure savings by applicable end uses and CBSA 2019 secondary fuel saturations | 0 | Incremental | 0 | 0 | 0 | 2124.1561 | 0 | 0 | 0 | Based on 2021 Power Plan workbook "Com-EM-2021P_V4.xlsm" | Based on 2021 Power Plan workbook "Com-EM-2021P_V4.xlsm" |  | 100% | 2.207% | 100% | 1 | 0 | 0 | No applicable non-energy benefits | No applicable non-energy benefits | System | System
PSE | Small Ret | Space Heat - Gas Boiler | New | Commercial EM-Small Ret-New | Commercial EM-Small Ret-New | 0 | 2024 | 2050 | 1 | Per Building | 0 | 1 | 3 | Based on 2021 Power Plan workbook "Com-EM-2021P_V4.xlsm" | 40.2184 | 4.395% | Based on 2021 Power Plan workbook "Com-EM-2021P_V4.xlsm" | 0 | Secondary fuel savings calculation based on measure savings by applicable end uses and CBSA 2019 secondary fuel saturations | 0 | Incremental | 0 | 0 | 0 | 234.9939 | 0 | 0 | 0 | Based on 2021 Power Plan workbook "Com-EM-2021P_V4.xlsm" | Based on 2021 Power Plan workbook "Com-EM-2021P_V4.xlsm" |  | 100% | 0% | 100% | 1 | 0 | 0 | No applicable non-energy benefits | No applicable non-energy benefits | System | System
PSE | Small Ret | Space Heat - Gas Furnace | New | Commercial EM-Small Ret-New | Commercial EM-Small Ret-New | 0 | 2024 | 2050 | 1 | Per Building | 0 | 1 | 3 | Based on 2021 Power Plan workbook "Com-EM-2021P_V4.xlsm" | 39.4391 | 4.395% | Based on 2021 Power Plan workbook "Com-EM-2021P_V4.xlsm" | 14.1837 | Secondary fuel savings calculation based on measure savings by applicable end uses and CBSA 2019 secondary fuel saturations | 0 | Incremental | 0 | 0 | 0 | 234.9939 | 0 | 0 | 0 | Based on 2021 Power Plan workbook "Com-EM-2021P_V4.xlsm" | Based on 2021 Power Plan workbook "Com-EM-2021P_V4.xlsm" |  | 100% | 0% | 100% | 1 | 0 | 0 | No applicable non-energy benefits | No applicable non-energy benefits | System | System
PSE | School K-12 | Space Heat - Gas Boiler | New | Commercial EM-School K-12-New | Commercial EM-School K-12-New | 0 | 2024 | 2050 | 1 | Per Building | 0 | 1 | 3 | Based on 2021 Power Plan workbook "Com-EM-2021P_V4.xlsm" | 436.0516 | 4.395% | Based on 2021 Power Plan workbook "Com-EM-2021P_V4.xlsm" | 43.6838 | Secondary fuel savings calculation based on measure savings by applicable end uses and CBSA 2019 secondary fuel saturations | 0 | Incremental | 0 | 0 | 0 | 2378.2269 | 0 | 0 | 0 | Based on 2021 Power Plan workbook "Com-EM-2021P_V4.xlsm" | Based on 2021 Power Plan workbook "Com-EM-2021P_V4.xlsm" |  | 100% | 26.41% | 100% | 1 | 0 | 0 | No applicable non-energy benefits | No applicable non-energy benefits | System | System
PSE | School K-12 | Space Heat - Gas Furnace | New | Commercial EM-School K-12-New | Commercial EM-School K-12-New | 0 | 2024 | 2050 | 1 | Per Building | 0 | 1 | 3 | Based on 2021 Power Plan workbook "Com-EM-2021P_V4.xlsm" | 427.6021 | 4.395% | Based on 2021 Power Plan workbook "Com-EM-2021P_V4.xlsm" | 384.568 | Secondary fuel savings calculation based on measure savings by applicable end uses and CBSA 2019 secondary fuel saturations | 0 | Incremental | 0 | 0 | 0 | 2378.2269 | 0 | 0 | 0 | Based on 2021 Power Plan workbook "Com-EM-2021P_V4.xlsm" | Based on 2021 Power Plan workbook "Com-EM-2021P_V4.xlsm" |  | 100% | 26.41% | 100% | 1 | 0 | 0 | No applicable non-energy benefits | No applicable non-energy benefits | System | System
PSE | University | Space Heat - Gas Boiler | New | Commercial EM-University-New | Commercial EM-University-New | 0 | 2024 | 2050 | 1 | Per Building | 0 | 1 | 3 | Based on 2021 Power Plan workbook "Com-EM-2021P_V4.xlsm" | 597.6086 | 4.395% | Based on 2021 Power Plan workbook "Com-EM-2021P_V4.xlsm" | 1211.381 | Secondary fuel savings calculation based on measure savings by applicable end uses and CBSA 2019 secondary fuel saturations | 0 | Incremental | 0 | 0 | 0 | 12473.2135 | 0 | 0 | 0 | Based on 2021 Power Plan workbook "Com-EM-2021P_V4.xlsm" | Based on 2021 Power Plan workbook "Com-EM-2021P_V4.xlsm" |  | 100% | 70.91% | 100% | 1 | 0 | 0 | No applicable non-energy benefits | No applicable non-energy benefits | System | System
PSE | University | Space Heat - Gas Furnace | New | Commercial EM-University-New | Commercial EM-University-New | 0 | 2024 | 2050 | 1 | Per Building | 0 | 1 | 3 | Based on 2021 Power Plan workbook "Com-EM-2021P_V4.xlsm" | 586.0286 | 4.395% | Based on 2021 Power Plan workbook "Com-EM-2021P_V4.xlsm" | 723.5273 | Secondary fuel savings calculation based on measure savings by applicable end uses and CBSA 2019 secondary fuel saturations | 0 | Incremental | 0 | 0 | 0 | 12473.2135 | 0 | 0 | 0 | Based on 2021 Power Plan workbook "Com-EM-2021P_V4.xlsm" | Based on 2021 Power Plan workbook "Com-EM-2021P_V4.xlsm" |  | 100% | 70.91% | 100% | 1 | 0 | 0 | No applicable non-energy benefits | No applicable non-energy benefits | System | System
PSE | Warehouse | Space Heat - Gas Boiler | New | Commercial EM-Warehouse-New | Commercial EM-Warehouse-New | 0 | 2024 | 2050 | 1 | Per Building | 0 | 1 | 3 | Based on 2021 Power Plan workbook "Com-EM-2021P_V4.xlsm" | 274.0163 | 4.395% | Based on 2021 Power Plan workbook "Com-EM-2021P_V4.xlsm" | 0 | Secondary fuel savings calculation based on measure savings by applicable end uses and CBSA 2019 secondary fuel saturations | 0 | Incremental | 0 | 0 | 0 | 792.8315 | 0 | 0 | 0 | Based on 2021 Power Plan workbook "Com-EM-2021P_V4.xlsm" | Based on 2021 Power Plan workbook "Com-EM-2021P_V4.xlsm" |  | 100% | 0% | 100% | 1 | 0 | 0 | No applicable non-energy benefits | No applicable non-energy benefits | System | System
PSE | Warehouse | Space Heat - Gas Furnace | New | Commercial EM-Warehouse-New | Commercial EM-Warehouse-New | 0 | 2024 | 2050 | 1 | Per Building | 0 | 1 | 3 | Based on 2021 Power Plan workbook "Com-EM-2021P_V4.xlsm" | 268.7066 | 4.395% | Based on 2021 Power Plan workbook "Com-EM-2021P_V4.xlsm" | 23.8655 | Secondary fuel savings calculation based on measure savings by applicable end uses and CBSA 2019 secondary fuel saturations | 0 | Incremental | 0 | 0 | 0 | 792.8315 | 0 | 0 | 0 | Based on 2021 Power Plan workbook "Com-EM-2021P_V4.xlsm" | Based on 2021 Power Plan workbook "Com-EM-2021P_V4.xlsm" |  | 100% | 0% | 100% | 1 | 0 | 0 | No applicable non-energy benefits | No applicable non-energy benefits | System | System
PSE | Supermarket | Space Heat - Gas Boiler | New | Commercial EM-Supermarket-New | Commercial EM-Supermarket-New | 0 | 2024 | 2050 | 1 | Per Building | 0 | 1 | 3 | Based on 2021 Power Plan workbook "Com-EM-2021P_V4.xlsm" | 320.4713 | 4.395% | Based on 2021 Power Plan workbook "Com-EM-2021P_V4.xlsm" | 1.2455 | Secondary fuel savings calculation based on measure savings by applicable end uses and CBSA 2019 secondary fuel saturations | 0 | Incremental | 0 | 0 | 0 | 21827.0732 | 0 | 0 | 0 | Based on 2021 Power Plan workbook "Com-EM-2021P_V4.xlsm" | Based on 2021 Power Plan workbook "Com-EM-2021P_V4.xlsm" |  | 100% | 6.118% | 100% | 1 | 0 | 0 | No applicable non-energy benefits | No applicable non-energy benefits | System | System
PSE | Supermarket | Space Heat - Gas Furnace | New | Commercial EM-Supermarket-New | Commercial EM-Supermarket-New | 0 | 2024 | 2050 | 1 | Per Building | 0 | 1 | 3 | Based on 2021 Power Plan workbook "Com-EM-2021P_V4.xlsm" | 314.2615 | 4.395% | Based on 2021 Power Plan workbook "Com-EM-2021P_V4.xlsm" | 158.4743 | Secondary fuel savings calculation based on measure savings by applicable end uses and CBSA 2019 secondary fuel saturations | 0 | Incremental | 0 | 0 | 0 | 21827.0732 | 0 | 0 | 0 | Based on 2021 Power Plan workbook "Com-EM-2021P_V4.xlsm" | Based on 2021 Power Plan workbook "Com-EM-2021P_V4.xlsm" |  | 100% | 6.118% | 100% | 1 | 0 | 0 | No applicable non-energy benefits | No applicable non-energy benefits | System | System
PSE | MiniMart | Space Heat - Gas Boiler | New | Commercial EM-MiniMart-New | Commercial EM-MiniMart-New | 0 | 2024 | 2050 | 1 | Per Building | 0 | 1 | 3 | Based on 2021 Power Plan workbook "Com-EM-2021P_V4.xlsm" | 13.7173 | 4.395% | Based on 2021 Power Plan workbook "Com-EM-2021P_V4.xlsm" | 0 | Secondary fuel savings calculation based on measure savings by applicable end uses and CBSA 2019 secondary fuel saturations | 0 | Incremental | 0 | 0 | 0 | 2078.8524 | 0 | 0 | 0 | Based on 2021 Power Plan workbook "Com-EM-2021P_V4.xlsm" | Based on 2021 Power Plan workbook "Com-EM-2021P_V4.xlsm" |  | 100% | 0% | 100% | 1 | 0 | 0 | No applicable non-energy benefits | No applicable non-energy benefits | System | System
PSE | MiniMart | Space Heat - Gas Furnace | New | Commercial EM-MiniMart-New | Commercial EM-MiniMart-New | 0 | 2024 | 2050 | 1 | Per Building | 0 | 1 | 3 | Based on 2021 Power Plan workbook "Com-EM-2021P_V4.xlsm" | 13.4515 | 4.395% | Based on 2021 Power Plan workbook "Com-EM-2021P_V4.xlsm" | 0 | Secondary fuel savings calculation based on measure savings by applicable end uses and CBSA 2019 secondary fuel saturations | 0 | Incremental | 0 | 0 | 0 | 2078.8524 | 0 | 0 | 0 | Based on 2021 Power Plan workbook "Com-EM-2021P_V4.xlsm" | Based on 2021 Power Plan workbook "Com-EM-2021P_V4.xlsm" |  | 100% | 0% | 100% | 1 | 0 | 0 | No applicable non-energy benefits | No applicable non-energy benefits | System | System
PSE | Restaurant | Space Heat - Gas Boiler | New | Commercial EM-Restaurant-New | Commercial EM-Restaurant-New | 0 | 2024 | 2050 | 1 | Per Building | 0 | 1 | 3 | Based on 2021 Power Plan workbook "Com-EM-2021P_V4.xlsm" | 83.3634 | 4.395% | Based on 2021 Power Plan workbook "Com-EM-2021P_V4.xlsm" | 6.3828 | Secondary fuel savings calculation based on measure savings by applicable end uses and CBSA 2019 secondary fuel saturations | 0 | Incremental | 0 | 0 | 0 | 1738.1745 | 0 | 0 | 0 | Based on 2021 Power Plan workbook "Com-EM-2021P_V4.xlsm" | Based on 2021 Power Plan workbook "Com-EM-2021P_V4.xlsm" |  | 100% | 1.965% | 100% | 1 | 0 | 0 | No applicable non-energy benefits | No applicable non-energy benefits | System | System
PSE | Restaurant | Space Heat - Gas Furnace | New | Commercial EM-Restaurant-New | Commercial EM-Restaurant-New | 0 | 2024 | 2050 | 1 | Per Building | 0 | 1 | 3 | Based on 2021 Power Plan workbook "Com-EM-2021P_V4.xlsm" | 81.7481 | 4.395% | Based on 2021 Power Plan workbook "Com-EM-2021P_V4.xlsm" | 173.6072 | Secondary fuel savings calculation based on measure savings by applicable end uses and CBSA 2019 secondary fuel saturations | 0 | Incremental | 0 | 0 | 0 | 1738.1745 | 0 | 0 | 0 | Based on 2021 Power Plan workbook "Com-EM-2021P_V4.xlsm" | Based on 2021 Power Plan workbook "Com-EM-2021P_V4.xlsm" |  | 100% | 1.965% | 100% | 1 | 0 | 0 | No applicable non-energy benefits | No applicable non-energy benefits | System | System
PSE | Lodging | Space Heat - Gas Boiler | New | Commercial EM-Lodging-New | Commercial EM-Lodging-New | 0 | 2024 | 2050 | 1 | Per Building | 0 | 1 | 3 | Based on 2021 Power Plan workbook "Com-EM-2021P_V4.xlsm" | 193.9031 | 4.395% | Based on 2021 Power Plan workbook "Com-EM-2021P_V4.xlsm" | 19.4209 | Secondary fuel savings calculation based on measure savings by applicable end uses and CBSA 2019 secondary fuel saturations | 0 | Incremental | 0 | 0 | 0 | 2331.8116 | 0 | 0 | 0 | Based on 2021 Power Plan workbook "Com-EM-2021P_V4.xlsm" | Based on 2021 Power Plan workbook "Com-EM-2021P_V4.xlsm" |  | 100% | 6.785% | 100% | 1 | 0 | 0 | No applicable non-energy benefits | No applicable non-energy benefits | System | System
PSE | Lodging | Space Heat - Gas Furnace | New | Commercial EM-Lodging-New | Commercial EM-Lodging-New | 0 | 2024 | 2050 | 1 | Per Building | 0 | 1 | 3 | Based on 2021 Power Plan workbook "Com-EM-2021P_V4.xlsm" | 193.3995 | 4.395% | Based on 2021 Power Plan workbook "Com-EM-2021P_V4.xlsm" | 108.3778 | Secondary fuel savings calculation based on measure savings by applicable end uses and CBSA 2019 secondary fuel saturations | 0 | Incremental | 0 | 0 | 0 | 2331.8116 | 0 | 0 | 0 | Based on 2021 Power Plan workbook "Com-EM-2021P_V4.xlsm" | Based on 2021 Power Plan workbook "Com-EM-2021P_V4.xlsm" |  | 100% | 6.785% | 100% | 1 | 0 | 0 | No applicable non-energy benefits | No applicable non-energy benefits | System | System
PSE | Hospital | Space Heat - Gas Boiler | New | Commercial EM-Hospital-New | Commercial EM-Hospital-New | 0 | 2024 | 2050 | 1 | Per Building | 0 | 1 | 3 | Based on 2021 Power Plan workbook "Com-EM-2021P_V4.xlsm" | 9338.1369 | 4.395% | Based on 2021 Power Plan workbook "Com-EM-2021P_V4.xlsm" | 20717.0855 | Secondary fuel savings calculation based on measure savings by applicable end uses and CBSA 2019 secondary fuel saturations | 0 | Incremental | 0 | 0 | 0 | 50959.6917 | 0 | 0 | 0 | Based on 2021 Power Plan workbook "Com-EM-2021P_V4.xlsm" | Based on 2021 Power Plan workbook "Com-EM-2021P_V4.xlsm" |  | 100% | 77.83% | 100% | 1 | 0 | 0 | No applicable non-energy benefits | No applicable non-energy benefits | System | System
PSE | Hospital | Space Heat - Gas Furnace | New | Commercial EM-Hospital-New | Commercial EM-Hospital-New | 0 | 2024 | 2050 | 1 | Per Building | 0 | 1 | 3 | Based on 2021 Power Plan workbook "Com-EM-2021P_V4.xlsm" | 9313.8873 | 4.395% | Based on 2021 Power Plan workbook "Com-EM-2021P_V4.xlsm" | 861.306 | Secondary fuel savings calculation based on measure savings by applicable end uses and CBSA 2019 secondary fuel saturations | 0 | Incremental | 0 | 0 | 0 | 50959.6917 | 0 | 0 | 0 | Based on 2021 Power Plan workbook "Com-EM-2021P_V4.xlsm" | Based on 2021 Power Plan workbook "Com-EM-2021P_V4.xlsm" |  | 100% | 77.83% | 100% | 1 | 0 | 0 | No applicable non-energy benefits | No applicable non-energy benefits | System | System
PSE | Residential Care | Space Heat - Gas Boiler | New | Commercial EM-Residential Care-New | Commercial EM-Residential Care-New | 0 | 2024 | 2050 | 1 | Per Building | 0 | 1 | 3 | Based on 2021 Power Plan workbook "Com-EM-2021P_V4.xlsm" | 854.129 | 4.395% | Based on 2021 Power Plan workbook "Com-EM-2021P_V4.xlsm" | 93.7569 | Secondary fuel savings calculation based on measure savings by applicable end uses and CBSA 2019 secondary fuel saturations | 0 | Incremental | 0 | 0 | 0 | 9790.0888 | 0 | 0 | 0 | Based on 2021 Power Plan workbook "Com-EM-2021P_V4.xlsm" | Based on 2021 Power Plan workbook "Com-EM-2021P_V4.xlsm" |  | 100% | 6.617% | 100% | 1 | 0 | 0 | No applicable non-energy benefits | No applicable non-energy benefits | System | System
PSE | Residential Care | Space Heat - Gas Furnace | New | Commercial EM-Residential Care-New | Commercial EM-Residential Care-New | 0 | 2024 | 2050 | 1 | Per Building | 0 | 1 | 3 | Based on 2021 Power Plan workbook "Com-EM-2021P_V4.xlsm" | 837.5784 | 4.395% | Based on 2021 Power Plan workbook "Com-EM-2021P_V4.xlsm" | 1212.3916 | Secondary fuel savings calculation based on measure savings by applicable end uses and CBSA 2019 secondary fuel saturations | 0 | Incremental | 0 | 0 | 0 | 9790.0888 | 0 | 0 | 0 | Based on 2021 Power Plan workbook "Com-EM-2021P_V4.xlsm" | Based on 2021 Power Plan workbook "Com-EM-2021P_V4.xlsm" |  | 100% | 6.617% | 100% | 1 | 0 | 0 | No applicable non-energy benefits | No applicable non-energy benefits | System | System
PSE | Assembly | Space Heat - Gas Boiler | New | Commercial EM-Assembly-New | Commercial EM-Assembly-New | 0 | 2024 | 2050 | 1 | Per Building | 0 | 1 | 3 | Based on 2021 Power Plan workbook "Com-EM-2021P_V4.xlsm" | 341.8288 | 4.395% | Based on 2021 Power Plan workbook "Com-EM-2021P_V4.xlsm" | 20.1035 | Secondary fuel savings calculation based on measure savings by applicable end uses and CBSA 2019 secondary fuel saturations | 0 | Incremental | 0 | 0 | 0 | 2650.0542 | 0 | 0 | 0 | Based on 2021 Power Plan workbook "Com-EM-2021P_V4.xlsm" | Based on 2021 Power Plan workbook "Com-EM-2021P_V4.xlsm" |  | 100% | 0% | 100% | 1 | 0 | 0 | No applicable non-energy benefits | No applicable non-energy benefits | System | System
PSE | Assembly | Space Heat - Gas Furnace | New | Commercial EM-Assembly-New | Commercial EM-Assembly-New | 0 | 2024 | 2050 | 1 | Per Building | 0 | 1 | 3 | Based on 2021 Power Plan workbook "Com-EM-2021P_V4.xlsm" | 335.2051 | 4.395% | Based on 2021 Power Plan workbook "Com-EM-2021P_V4.xlsm" | 356.4753 | Secondary fuel savings calculation based on measure savings by applicable end uses and CBSA 2019 secondary fuel saturations | 0 | Incremental | 0 | 0 | 0 | 2650.0542 | 0 | 0 | 0 | Based on 2021 Power Plan workbook "Com-EM-2021P_V4.xlsm" | Based on 2021 Power Plan workbook "Com-EM-2021P_V4.xlsm" |  | 100% | 0% | 100% | 1 | 0 | 0 | No applicable non-energy benefits | No applicable non-energy benefits | System | System
PSE | Other | Space Heat - Gas Boiler | New | Commercial EM-Other-New | Commercial EM-Other-New | 0 | 2024 | 2050 | 1 | Per Building | 0 | 1 | 3 | Based on 2021 Power Plan workbook "Com-EM-2021P_V4.xlsm" | 127.8767 | 4.395% | Based on 2021 Power Plan workbook "Com-EM-2021P_V4.xlsm" | 13.8095 | Secondary fuel savings calculation based on measure savings by applicable end uses and CBSA 2019 secondary fuel saturations | 0 | Incremental | 0 | 0 | 0 | 1305.3733 | 0 | 0 | 0 | Based on 2021 Power Plan workbook "Com-EM-2021P_V4.xlsm" | Based on 2021 Power Plan workbook "Com-EM-2021P_V4.xlsm" |  | 100% | 0% | 100% | 1 | 0 | 0 | No applicable non-energy benefits | No applicable non-energy benefits | System | System
PSE | Other | Space Heat - Gas Furnace | New | Commercial EM-Other-New | Commercial EM-Other-New | 0 | 2024 | 2050 | 1 | Per Building | 0 | 1 | 3 | Based on 2021 Power Plan workbook "Com-EM-2021P_V4.xlsm" | 125.3988 | 4.395% | Based on 2021 Power Plan workbook "Com-EM-2021P_V4.xlsm" | 75.3365 | Secondary fuel savings calculation based on measure savings by applicable end uses and CBSA 2019 secondary fuel saturations | 0 | Incremental | 0 | 0 | 0 | 1305.3733 | 0 | 0 | 0 | Based on 2021 Power Plan workbook "Com-EM-2021P_V4.xlsm" | Based on 2021 Power Plan workbook "Com-EM-2021P_V4.xlsm" |  | 100% | 0% | 100% | 1 | 0 | 0 | No applicable non-energy benefits | No applicable non-energy benefits | System | System
PSE | Large Off | Water Heat LE 55 Gal | Existing | Pre-Rinse Spray Valve_0.81_to_1.0gpm_Gas | Water Heating | 0 | 2024 | 2050 | 0.14777 | Per Building | 0 | 0 | 4 | Based on the RTF Workbook: ComCookingPreRinseSprayValve_v2_5.xlsm | 3.6882 | 0.436% | Based on the RTF Workbook: ComCookingPreRinseSprayValve_v2_5.xlsm | 0 | Secondary fuel savings calculation based on measure savings by applicable end uses and CBSA 2019 secondary fuel saturations | 0 | Incremental | 0 | 0 | 0 | 15.0189 | 0 | 0 | 0 | Based on the RTF Workbook: ComCookingPreRinseSprayValve_v2_5.xlsm | Based on the RTF Workbook: ComCookingPreRinseSprayValve_v2_5.xlsm |  | 100% | 12.9% | 100% | 1 | 0 | 0 | Other Benefit Type based on the RTF Workbook: ComCookingPreRinseSprayValve_v2_5.xlsm | Based on the RTF Workbook: ComCookingPreRinseSprayValve_v2_5.xlsm | System | System
PSE | Large Off | Water Heat LE 55 Gal | New | Pre-Rinse Spray Valve_0.81_to_1.0gpm_Gas | Water Heating | 0 | 2024 | 2050 | 0.14777 | Per Building | 0 | 0 | 4 | Based on the RTF Workbook: ComCookingPreRinseSprayValve_v2_5.xlsm | 3.6882 | 0.4406% | Based on the RTF Workbook: ComCookingPreRinseSprayValve_v2_5.xlsm | 0 | Secondary fuel savings calculation based on measure savings by applicable end uses and CBSA 2019 secondary fuel saturations | 0 | Incremental | 0 | 0 | 0 | 15.0189 | 0 | 0 | 0 | Based on the RTF Workbook: ComCookingPreRinseSprayValve_v2_5.xlsm | Based on the RTF Workbook: ComCookingPreRinseSprayValve_v2_5.xlsm |  | 100% | 12.9% | 100% | 1 | 0 | 0 | Other Benefit Type based on the RTF Workbook: ComCookingPreRinseSprayValve_v2_5.xlsm | Based on the RTF Workbook: ComCookingPreRinseSprayValve_v2_5.xlsm | System | System
PSE | Large Off | Water Heat GT 55 Gal | Existing | Pre-Rinse Spray Valve_0.81_to_1.0gpm_Gas | Water Heating | 0 | 2024 | 2050 | 0.14777 | Per Building | 0 | 0 | 4 | Based on the RTF Workbook: ComCookingPreRinseSprayValve_v2_5.xlsm | 3.6882 | 0.6159% | Based on the RTF Workbook: ComCookingPreRinseSprayValve_v2_5.xlsm | 0 | Secondary fuel savings calculation based on measure savings by applicable end uses and CBSA 2019 secondary fuel saturations | 0 | Incremental | 0 | 0 | 0 | 15.0189 | 0 | 0 | 0 | Based on the RTF Workbook: ComCookingPreRinseSprayValve_v2_5.xlsm | Based on the RTF Workbook: ComCookingPreRinseSprayValve_v2_5.xlsm |  | 100% | 12.9% | 100% | 1 | 0 | 0 | Other Benefit Type based on the RTF Workbook: ComCookingPreRinseSprayValve_v2_5.xlsm | Based on the RTF Workbook: ComCookingPreRinseSprayValve_v2_5.xlsm | System | System
PSE | Large Off | Water Heat GT 55 Gal | New | Pre-Rinse Spray Valve_0.81_to_1.0gpm_Gas | Water Heating | 0 | 2024 | 2050 | 0.14777 | Per Building | 0 | 0 | 4 | Based on the RTF Workbook: ComCookingPreRinseSprayValve_v2_5.xlsm | 3.6882 | 0.6209% | Based on the RTF Workbook: ComCookingPreRinseSprayValve_v2_5.xlsm | 0 | Secondary fuel savings calculation based on measure savings by applicable end uses and CBSA 2019 secondary fuel saturations | 0 | Incremental | 0 | 0 | 0 | 15.0189 | 0 | 0 | 0 | Based on the RTF Workbook: ComCookingPreRinseSprayValve_v2_5.xlsm | Based on the RTF Workbook: ComCookingPreRinseSprayValve_v2_5.xlsm |  | 100% | 12.9% | 100% | 1 | 0 | 0 | Other Benefit Type based on the RTF Workbook: ComCookingPreRinseSprayValve_v2_5.xlsm | Based on the RTF Workbook: ComCookingPreRinseSprayValve_v2_5.xlsm | System | System
PSE | Medium Off | Water Heat LE 55 Gal | Existing | Pre-Rinse Spray Valve_0.81_to_1.0gpm_Gas | Water Heating | 0 | 2024 | 2050 | 0.007287 | Per Building | 0 | 0 | 4 | Based on the RTF Workbook: ComCookingPreRinseSprayValve_v2_5.xlsm | 0.18187 | 0.09289% | Based on the RTF Workbook: ComCookingPreRinseSprayValve_v2_5.xlsm | 0 | Secondary fuel savings calculation based on measure savings by applicable end uses and CBSA 2019 secondary fuel saturations | 0 | Incremental | 0 | 0 | 0 | 0.74062 | 0 | 0 | 0 | Based on the RTF Workbook: ComCookingPreRinseSprayValve_v2_5.xlsm | Based on the RTF Workbook: ComCookingPreRinseSprayValve_v2_5.xlsm |  | 100% | 12.9% | 100% | 1 | 0 | 0 | Other Benefit Type based on the RTF Workbook: ComCookingPreRinseSprayValve_v2_5.xlsm | Based on the RTF Workbook: ComCookingPreRinseSprayValve_v2_5.xlsm | System | System
PSE | Medium Off | Water Heat LE 55 Gal | New | Pre-Rinse Spray Valve_0.81_to_1.0gpm_Gas | Water Heating | 0 | 2024 | 2050 | 0.007287 | Per Building | 0 | 0 | 4 | Based on the RTF Workbook: ComCookingPreRinseSprayValve_v2_5.xlsm | 0.18187 | 0.09387% | Based on the RTF Workbook: ComCookingPreRinseSprayValve_v2_5.xlsm | 0 | Secondary fuel savings calculation based on measure savings by applicable end uses and CBSA 2019 secondary fuel saturations | 0 | Incremental | 0 | 0 | 0 | 0.74062 | 0 | 0 | 0 | Based on the RTF Workbook: ComCookingPreRinseSprayValve_v2_5.xlsm | Based on the RTF Workbook: ComCookingPreRinseSprayValve_v2_5.xlsm |  | 100% | 12.9% | 100% | 1 | 0 | 0 | Other Benefit Type based on the RTF Workbook: ComCookingPreRinseSprayValve_v2_5.xlsm | Based on the RTF Workbook: ComCookingPreRinseSprayValve_v2_5.xlsm | System | System
PSE | Medium Off | Water Heat GT 55 Gal | Existing | Pre-Rinse Spray Valve_0.81_to_1.0gpm_Gas | Water Heating | 0 | 2024 | 2050 | 0.007287 | Per Building | 0 | 0 | 4 | Based on the RTF Workbook: ComCookingPreRinseSprayValve_v2_5.xlsm | 0.18187 | 0.1312% | Based on the RTF Workbook: ComCookingPreRinseSprayValve_v2_5.xlsm | 0 | Secondary fuel savings calculation based on measure savings by applicable end uses and CBSA 2019 secondary fuel saturations | 0 | Incremental | 0 | 0 | 0 | 0.74062 | 0 | 0 | 0 | Based on the RTF Workbook: ComCookingPreRinseSprayValve_v2_5.xlsm | Based on the RTF Workbook: ComCookingPreRinseSprayValve_v2_5.xlsm |  | 100% | 12.9% | 100% | 1 | 0 | 0 | Other Benefit Type based on the RTF Workbook: ComCookingPreRinseSprayValve_v2_5.xlsm | Based on the RTF Workbook: ComCookingPreRinseSprayValve_v2_5.xlsm | System | System
PSE | Medium Off | Water Heat GT 55 Gal | New | Pre-Rinse Spray Valve_0.81_to_1.0gpm_Gas | Water Heating | 0 | 2024 | 2050 | 0.007287 | Per Building | 0 | 0 | 4 | Based on the RTF Workbook: ComCookingPreRinseSprayValve_v2_5.xlsm | 0.18187 | 0.1323% | Based on the RTF Workbook: ComCookingPreRinseSprayValve_v2_5.xlsm | 0 | Secondary fuel savings calculation based on measure savings by applicable end uses and CBSA 2019 secondary fuel saturations | 0 | Incremental | 0 | 0 | 0 | 0.74062 | 0 | 0 | 0 | Based on the RTF Workbook: ComCookingPreRinseSprayValve_v2_5.xlsm | Based on the RTF Workbook: ComCookingPreRinseSprayValve_v2_5.xlsm |  | 100% | 12.9% | 100% | 1 | 0 | 0 | Other Benefit Type based on the RTF Workbook: ComCookingPreRinseSprayValve_v2_5.xlsm | Based on the RTF Workbook: ComCookingPreRinseSprayValve_v2_5.xlsm | System | System
PSE | Small Off | Water Heat LE 55 Gal | Existing | Pre-Rinse Spray Valve_0.81_to_1.0gpm_Gas | Water Heating | 0 | 2024 | 2050 | 0.0021311 | Per Building | 0 | 0 | 4 | Based on the RTF Workbook: ComCookingPreRinseSprayValve_v2_5.xlsm | 0.053191 | 0.08898% | Based on the RTF Workbook: ComCookingPreRinseSprayValve_v2_5.xlsm | 0 | Secondary fuel savings calculation based on measure savings by applicable end uses and CBSA 2019 secondary fuel saturations | 0 | Incremental | 0 | 0 | 0 | 0.2166 | 0 | 0 | 0 | Based on the RTF Workbook: ComCookingPreRinseSprayValve_v2_5.xlsm | Based on the RTF Workbook: ComCookingPreRinseSprayValve_v2_5.xlsm |  | 100% | 12.9% | 100% | 1 | 0 | 0 | Other Benefit Type based on the RTF Workbook: ComCookingPreRinseSprayValve_v2_5.xlsm | Based on the RTF Workbook: ComCookingPreRinseSprayValve_v2_5.xlsm | System | System
PSE | Small Off | Water Heat LE 55 Gal | New | Pre-Rinse Spray Valve_0.81_to_1.0gpm_Gas | Water Heating | 0 | 2024 | 2050 | 0.0021311 | Per Building | 0 | 0 | 4 | Based on the RTF Workbook: ComCookingPreRinseSprayValve_v2_5.xlsm | 0.053191 | 0.08992% | Based on the RTF Workbook: ComCookingPreRinseSprayValve_v2_5.xlsm | 0 | Secondary fuel savings calculation based on measure savings by applicable end uses and CBSA 2019 secondary fuel saturations | 0 | Incremental | 0 | 0 | 0 | 0.2166 | 0 | 0 | 0 | Based on the RTF Workbook: ComCookingPreRinseSprayValve_v2_5.xlsm | Based on the RTF Workbook: ComCookingPreRinseSprayValve_v2_5.xlsm |  | 100% | 12.9% | 100% | 1 | 0 | 0 | Other Benefit Type based on the RTF Workbook: ComCookingPreRinseSprayValve_v2_5.xlsm | Based on the RTF Workbook: ComCookingPreRinseSprayValve_v2_5.xlsm | System | System
PSE | Small Off | Water Heat GT 55 Gal | Existing | Pre-Rinse Spray Valve_0.81_to_1.0gpm_Gas | Water Heating | 0 | 2024 | 2050 | 0.0021311 | Per Building | 0 | 0 | 4 | Based on the RTF Workbook: ComCookingPreRinseSprayValve_v2_5.xlsm | 0.053191 | 0.1257% | Based on the RTF Workbook: ComCookingPreRinseSprayValve_v2_5.xlsm | 0 | Secondary fuel savings calculation based on measure savings by applicable end uses and CBSA 2019 secondary fuel saturations | 0 | Incremental | 0 | 0 | 0 | 0.2166 | 0 | 0 | 0 | Based on the RTF Workbook: ComCookingPreRinseSprayValve_v2_5.xlsm | Based on the RTF Workbook: ComCookingPreRinseSprayValve_v2_5.xlsm |  | 100% | 12.9% | 100% | 1 | 0 | 0 | Other Benefit Type based on the RTF Workbook: ComCookingPreRinseSprayValve_v2_5.xlsm | Based on the RTF Workbook: ComCookingPreRinseSprayValve_v2_5.xlsm | System | System
PSE | Small Off | Water Heat GT 55 Gal | New | Pre-Rinse Spray Valve_0.81_to_1.0gpm_Gas | Water Heating | 0 | 2024 | 2050 | 0.0021311 | Per Building | 0 | 0 | 4 | Based on the RTF Workbook: ComCookingPreRinseSprayValve_v2_5.xlsm | 0.053191 | 0.1267% | Based on the RTF Workbook: ComCookingPreRinseSprayValve_v2_5.xlsm | 0 | Secondary fuel savings calculation based on measure savings by applicable end uses and CBSA 2019 secondary fuel saturations | 0 | Incremental | 0 | 0 | 0 | 0.2166 | 0 | 0 | 0 | Based on the RTF Workbook: ComCookingPreRinseSprayValve_v2_5.xlsm | Based on the RTF Workbook: ComCookingPreRinseSprayValve_v2_5.xlsm |  | 100% | 12.9% | 100% | 1 | 0 | 0 | Other Benefit Type based on the RTF Workbook: ComCookingPreRinseSprayValve_v2_5.xlsm | Based on the RTF Workbook: ComCookingPreRinseSprayValve_v2_5.xlsm | System | System
PSE | XLarge Ret | Water Heat LE 55 Gal | Existing | Pre-Rinse Spray Valve_0.81_to_1.0gpm_Gas | Water Heating | 0 | 2024 | 2050 | 0.015348 | Per Building | 0 | 0 | 4 | Based on the RTF Workbook: ComCookingPreRinseSprayValve_v2_5.xlsm | 0.38307 | 0.0143% | Based on the RTF Workbook: ComCookingPreRinseSprayValve_v2_5.xlsm | 0 | Secondary fuel savings calculation based on measure savings by applicable end uses and CBSA 2019 secondary fuel saturations | 0 | Incremental | 0 | 0 | 0 | 1.5599 | 0 | 0 | 0 | Based on the RTF Workbook: ComCookingPreRinseSprayValve_v2_5.xlsm | Based on the RTF Workbook: ComCookingPreRinseSprayValve_v2_5.xlsm |  | 100% | 12.9% | 100% | 1 | 0 | 0 | Other Benefit Type based on the RTF Workbook: ComCookingPreRinseSprayValve_v2_5.xlsm | Based on the RTF Workbook: ComCookingPreRinseSprayValve_v2_5.xlsm | System | System
PSE | XLarge Ret | Water Heat LE 55 Gal | New | Pre-Rinse Spray Valve_0.81_to_1.0gpm_Gas | Water Heating | 0 | 2024 | 2050 | 0.015348 | Per Building | 0 | 0 | 4 | Based on the RTF Workbook: ComCookingPreRinseSprayValve_v2_5.xlsm | 0.38307 | 0.01445% | Based on the RTF Workbook: ComCookingPreRinseSprayValve_v2_5.xlsm | 0 | Secondary fuel savings calculation based on measure savings by applicable end uses and CBSA 2019 secondary fuel saturations | 0 | Incremental | 0 | 0 | 0 | 1.5599 | 0 | 0 | 0 | Based on the RTF Workbook: ComCookingPreRinseSprayValve_v2_5.xlsm | Based on the RTF Workbook: ComCookingPreRinseSprayValve_v2_5.xlsm |  | 100% | 12.9% | 100% | 1 | 0 | 0 | Other Benefit Type based on the RTF Workbook: ComCookingPreRinseSprayValve_v2_5.xlsm | Based on the RTF Workbook: ComCookingPreRinseSprayValve_v2_5.xlsm | System | System
PSE | XLarge Ret | Water Heat GT 55 Gal | Existing | Pre-Rinse Spray Valve_0.81_to_1.0gpm_Gas | Water Heating | 0 | 2024 | 2050 | 0.015348 | Per Building | 0 | 0 | 4 | Based on the RTF Workbook: ComCookingPreRinseSprayValve_v2_5.xlsm | 0.38307 | 0.0202% | Based on the RTF Workbook: ComCookingPreRinseSprayValve_v2_5.xlsm | 0 | Secondary fuel savings calculation based on measure savings by applicable end uses and CBSA 2019 secondary fuel saturations | 0 | Incremental | 0 | 0 | 0 | 1.5599 | 0 | 0 | 0 | Based on the RTF Workbook: ComCookingPreRinseSprayValve_v2_5.xlsm | Based on the RTF Workbook: ComCookingPreRinseSprayValve_v2_5.xlsm |  | 100% | 12.9% | 100% | 1 | 0 | 0 | Other Benefit Type based on the RTF Workbook: ComCookingPreRinseSprayValve_v2_5.xlsm | Based on the RTF Workbook: ComCookingPreRinseSprayValve_v2_5.xlsm | System | System
PSE | XLarge Ret | Water Heat GT 55 Gal | New | Pre-Rinse Spray Valve_0.81_to_1.0gpm_Gas | Water Heating | 0 | 2024 | 2050 | 0.015348 | Per Building | 0 | 0 | 4 | Based on the RTF Workbook: ComCookingPreRinseSprayValve_v2_5.xlsm | 0.38307 | 0.02036% | Based on the RTF Workbook: ComCookingPreRinseSprayValve_v2_5.xlsm | 0 | Secondary fuel savings calculation based on measure savings by applicable end uses and CBSA 2019 secondary fuel saturations | 0 | Incremental | 0 | 0 | 0 | 1.5599 | 0 | 0 | 0 | Based on the RTF Workbook: ComCookingPreRinseSprayValve_v2_5.xlsm | Based on the RTF Workbook: ComCookingPreRinseSprayValve_v2_5.xlsm |  | 100% | 12.9% | 100% | 1 | 0 | 0 | Other Benefit Type based on the RTF Workbook: ComCookingPreRinseSprayValve_v2_5.xlsm | Based on the RTF Workbook: ComCookingPreRinseSprayValve_v2_5.xlsm | System | System
PSE | Large Ret | Water Heat LE 55 Gal | Existing | Pre-Rinse Spray Valve_0.81_to_1.0gpm_Gas | Water Heating | 0 | 2024 | 2050 | 0.0095645 | Per Building | 0 | 0 | 4 | Based on the RTF Workbook: ComCookingPreRinseSprayValve_v2_5.xlsm | 0.23872 | 0.2091% | Based on the RTF Workbook: ComCookingPreRinseSprayValve_v2_5.xlsm | 0 | Secondary fuel savings calculation based on measure savings by applicable end uses and CBSA 2019 secondary fuel saturations | 0 | Incremental | 0 | 0 | 0 | 0.97209 | 0 | 0 | 0 | Based on the RTF Workbook: ComCookingPreRinseSprayValve_v2_5.xlsm | Based on the RTF Workbook: ComCookingPreRinseSprayValve_v2_5.xlsm |  | 100% | 12.9% | 100% | 1 | 0 | 0 | Other Benefit Type based on the RTF Workbook: ComCookingPreRinseSprayValve_v2_5.xlsm | Based on the RTF Workbook: ComCookingPreRinseSprayValve_v2_5.xlsm | System | System
PSE | Large Ret | Water Heat LE 55 Gal | New | Pre-Rinse Spray Valve_0.81_to_1.0gpm_Gas | Water Heating | 0 | 2024 | 2050 | 0.0095645 | Per Building | 0 | 0 | 4 | Based on the RTF Workbook: ComCookingPreRinseSprayValve_v2_5.xlsm | 0.23872 | 0.2113% | Based on the RTF Workbook: ComCookingPreRinseSprayValve_v2_5.xlsm | 0 | Secondary fuel savings calculation based on measure savings by applicable end uses and CBSA 2019 secondary fuel saturations | 0 | Incremental | 0 | 0 | 0 | 0.97209 | 0 | 0 | 0 | Based on the RTF Workbook: ComCookingPreRinseSprayValve_v2_5.xlsm | Based on the RTF Workbook: ComCookingPreRinseSprayValve_v2_5.xlsm |  | 100% | 12.9% | 100% | 1 | 0 | 0 | Other Benefit Type based on the RTF Workbook: ComCookingPreRinseSprayValve_v2_5.xlsm | Based on the RTF Workbook: ComCookingPreRinseSprayValve_v2_5.xlsm | System | System
PSE | Large Ret | Water Heat GT 55 Gal | Existing | Pre-Rinse Spray Valve_0.81_to_1.0gpm_Gas | Water Heating | 0 | 2024 | 2050 | 0.0095645 | Per Building | 0 | 0 | 4 | Based on the RTF Workbook: ComCookingPreRinseSprayValve_v2_5.xlsm | 0.23872 | 0.2953% | Based on the RTF Workbook: ComCookingPreRinseSprayValve_v2_5.xlsm | 0 | Secondary fuel savings calculation based on measure savings by applicable end uses and CBSA 2019 secondary fuel saturations | 0 | Incremental | 0 | 0 | 0 | 0.97209 | 0 | 0 | 0 | Based on the RTF Workbook: ComCookingPreRinseSprayValve_v2_5.xlsm | Based on the RTF Workbook: ComCookingPreRinseSprayValve_v2_5.xlsm |  | 100% | 12.9% | 100% | 1 | 0 | 0 | Other Benefit Type based on the RTF Workbook: ComCookingPreRinseSprayValve_v2_5.xlsm | Based on the RTF Workbook: ComCookingPreRinseSprayValve_v2_5.xlsm | System | System
PSE | Large Ret | Water Heat GT 55 Gal | New | Pre-Rinse Spray Valve_0.81_to_1.0gpm_Gas | Water Heating | 0 | 2024 | 2050 | 0.0095645 | Per Building | 0 | 0 | 4 | Based on the RTF Workbook: ComCookingPreRinseSprayValve_v2_5.xlsm | 0.23872 | 0.2977% | Based on the RTF Workbook: ComCookingPreRinseSprayValve_v2_5.xlsm | 0 | Secondary fuel savings calculation based on measure savings by applicable end uses and CBSA 2019 secondary fuel saturations | 0 | Incremental | 0 | 0 | 0 | 0.97209 | 0 | 0 | 0 | Based on the RTF Workbook: ComCookingPreRinseSprayValve_v2_5.xlsm | Based on the RTF Workbook: ComCookingPreRinseSprayValve_v2_5.xlsm |  | 100% | 12.9% | 100% | 1 | 0 | 0 | Other Benefit Type based on the RTF Workbook: ComCookingPreRinseSprayValve_v2_5.xlsm | Based on the RTF Workbook: ComCookingPreRinseSprayValve_v2_5.xlsm | System | System
PSE | Medium Ret | Water Heat LE 55 Gal | Existing | Pre-Rinse Spray Valve_0.81_to_1.0gpm_Gas | Water Heating | 0 | 2024 | 2050 | 0.0026496 | Per Building | 0 | 0 | 4 | Based on the RTF Workbook: ComCookingPreRinseSprayValve_v2_5.xlsm | 0.06613 | 0.05552% | Based on the RTF Workbook: ComCookingPreRinseSprayValve_v2_5.xlsm | 0 | Secondary fuel savings calculation based on measure savings by applicable end uses and CBSA 2019 secondary fuel saturations | 0 | Incremental | 0 | 0 | 0 | 0.26929 | 0 | 0 | 0 | Based on the RTF Workbook: ComCookingPreRinseSprayValve_v2_5.xlsm | Based on the RTF Workbook: ComCookingPreRinseSprayValve_v2_5.xlsm |  | 100% | 12.9% | 100% | 1 | 0 | 0 | Other Benefit Type based on the RTF Workbook: ComCookingPreRinseSprayValve_v2_5.xlsm | Based on the RTF Workbook: ComCookingPreRinseSprayValve_v2_5.xlsm | System | System
PSE | Medium Ret | Water Heat LE 55 Gal | New | Pre-Rinse Spray Valve_0.81_to_1.0gpm_Gas | Water Heating | 0 | 2024 | 2050 | 0.0026496 | Per Building | 0 | 0 | 4 | Based on the RTF Workbook: ComCookingPreRinseSprayValve_v2_5.xlsm | 0.06613 | 0.0561% | Based on the RTF Workbook: ComCookingPreRinseSprayValve_v2_5.xlsm | 0 | Secondary fuel savings calculation based on measure savings by applicable end uses and CBSA 2019 secondary fuel saturations | 0 | Incremental | 0 | 0 | 0 | 0.26929 | 0 | 0 | 0 | Based on the RTF Workbook: ComCookingPreRinseSprayValve_v2_5.xlsm | Based on the RTF Workbook: ComCookingPreRinseSprayValve_v2_5.xlsm |  | 100% | 12.9% | 100% | 1 | 0 | 0 | Other Benefit Type based on the RTF Workbook: ComCookingPreRinseSprayValve_v2_5.xlsm | Based on the RTF Workbook: ComCookingPreRinseSprayValve_v2_5.xlsm | System | System
PSE | Medium Ret | Water Heat GT 55 Gal | Existing | Pre-Rinse Spray Valve_0.81_to_1.0gpm_Gas | Water Heating | 0 | 2024 | 2050 | 0.0026496 | Per Building | 0 | 0 | 4 | Based on the RTF Workbook: ComCookingPreRinseSprayValve_v2_5.xlsm | 0.06613 | 0.07842% | Based on the RTF Workbook: ComCookingPreRinseSprayValve_v2_5.xlsm | 0 | Secondary fuel savings calculation based on measure savings by applicable end uses and CBSA 2019 secondary fuel saturations | 0 | Incremental | 0 | 0 | 0 | 0.26929 | 0 | 0 | 0 | Based on the RTF Workbook: ComCookingPreRinseSprayValve_v2_5.xlsm | Based on the RTF Workbook: ComCookingPreRinseSprayValve_v2_5.xlsm |  | 100% | 12.9% | 100% | 1 | 0 | 0 | Other Benefit Type based on the RTF Workbook: ComCookingPreRinseSprayValve_v2_5.xlsm | Based on the RTF Workbook: ComCookingPreRinseSprayValve_v2_5.xlsm | System | System
PSE | Medium Ret | Water Heat GT 55 Gal | New | Pre-Rinse Spray Valve_0.81_to_1.0gpm_Gas | Water Heating | 0 | 2024 | 2050 | 0.0026496 | Per Building | 0 | 0 | 4 | Based on the RTF Workbook: ComCookingPreRinseSprayValve_v2_5.xlsm | 0.06613 | 0.07906% | Based on the RTF Workbook: ComCookingPreRinseSprayValve_v2_5.xlsm | 0 | Secondary fuel savings calculation based on measure savings by applicable end uses and CBSA 2019 secondary fuel saturations | 0 | Incremental | 0 | 0 | 0 | 0.26929 | 0 | 0 | 0 | Based on the RTF Workbook: ComCookingPreRinseSprayValve_v2_5.xlsm | Based on the RTF Workbook: ComCookingPreRinseSprayValve_v2_5.xlsm |  | 100% | 12.9% | 100% | 1 | 0 | 0 | Other Benefit Type based on the RTF Workbook: ComCookingPreRinseSprayValve_v2_5.xlsm | Based on the RTF Workbook: ComCookingPreRinseSprayValve_v2_5.xlsm | System | System
PSE | Small Ret | Water Heat LE 55 Gal | Existing | Pre-Rinse Spray Valve_0.81_to_1.0gpm_Gas | Water Heating | 0 | 2024 | 2050 | 0.00033422 | Per Building | 0 | 0 | 4 | Based on the RTF Workbook: ComCookingPreRinseSprayValve_v2_5.xlsm | 0.0083416 | 0.02261% | Based on the RTF Workbook: ComCookingPreRinseSprayValve_v2_5.xlsm | 0 | Secondary fuel savings calculation based on measure savings by applicable end uses and CBSA 2019 secondary fuel saturations | 0 | Incremental | 0 | 0 | 0 | 0.033968 | 0 | 0 | 0 | Based on the RTF Workbook: ComCookingPreRinseSprayValve_v2_5.xlsm | Based on the RTF Workbook: ComCookingPreRinseSprayValve_v2_5.xlsm |  | 100% | 12.9% | 100% | 1 | 0 | 0 | Other Benefit Type based on the RTF Workbook: ComCookingPreRinseSprayValve_v2_5.xlsm | Based on the RTF Workbook: ComCookingPreRinseSprayValve_v2_5.xlsm | System | System
PSE | Small Ret | Water Heat LE 55 Gal | New | Pre-Rinse Spray Valve_0.81_to_1.0gpm_Gas | Water Heating | 0 | 2024 | 2050 | 0.00033422 | Per Building | 0 | 0 | 4 | Based on the RTF Workbook: ComCookingPreRinseSprayValve_v2_5.xlsm | 0.0083416 | 0.02285% | Based on the RTF Workbook: ComCookingPreRinseSprayValve_v2_5.xlsm | 0 | Secondary fuel savings calculation based on measure savings by applicable end uses and CBSA 2019 secondary fuel saturations | 0 | Incremental | 0 | 0 | 0 | 0.033968 | 0 | 0 | 0 | Based on the RTF Workbook: ComCookingPreRinseSprayValve_v2_5.xlsm | Based on the RTF Workbook: ComCookingPreRinseSprayValve_v2_5.xlsm |  | 100% | 12.9% | 100% | 1 | 0 | 0 | Other Benefit Type based on the RTF Workbook: ComCookingPreRinseSprayValve_v2_5.xlsm | Based on the RTF Workbook: ComCookingPreRinseSprayValve_v2_5.xlsm | System | System
PSE | Small Ret | Water Heat GT 55 Gal | Existing | Pre-Rinse Spray Valve_0.81_to_1.0gpm_Gas | Water Heating | 0 | 2024 | 2050 | 0.00033422 | Per Building | 0 | 0 | 4 | Based on the RTF Workbook: ComCookingPreRinseSprayValve_v2_5.xlsm | 0.0083416 | 0.03194% | Based on the RTF Workbook: ComCookingPreRinseSprayValve_v2_5.xlsm | 0 | Secondary fuel savings calculation based on measure savings by applicable end uses and CBSA 2019 secondary fuel saturations | 0 | Incremental | 0 | 0 | 0 | 0.033968 | 0 | 0 | 0 | Based on the RTF Workbook: ComCookingPreRinseSprayValve_v2_5.xlsm | Based on the RTF Workbook: ComCookingPreRinseSprayValve_v2_5.xlsm |  | 100% | 12.9% | 100% | 1 | 0 | 0 | Other Benefit Type based on the RTF Workbook: ComCookingPreRinseSprayValve_v2_5.xlsm | Based on the RTF Workbook: ComCookingPreRinseSprayValve_v2_5.xlsm | System | System
PSE | Small Ret | Water Heat GT 55 Gal | New | Pre-Rinse Spray Valve_0.81_to_1.0gpm_Gas | Water Heating | 0 | 2024 | 2050 | 0.00033422 | Per Building | 0 | 0 | 4 | Based on the RTF Workbook: ComCookingPreRinseSprayValve_v2_5.xlsm | 0.0083416 | 0.0322% | Based on the RTF Workbook: ComCookingPreRinseSprayValve_v2_5.xlsm | 0 | Secondary fuel savings calculation based on measure savings by applicable end uses and CBSA 2019 secondary fuel saturations | 0 | Incremental | 0 | 0 | 0 | 0.033968 | 0 | 0 | 0 | Based on the RTF Workbook: ComCookingPreRinseSprayValve_v2_5.xlsm | Based on the RTF Workbook: ComCookingPreRinseSprayValve_v2_5.xlsm |  | 100% | 12.9% | 100% | 1 | 0 | 0 | Other Benefit Type based on the RTF Workbook: ComCookingPreRinseSprayValve_v2_5.xlsm | Based on the RTF Workbook: ComCookingPreRinseSprayValve_v2_5.xlsm | System | System
PSE | School K-12 | Water Heat LE 55 Gal | Existing | Pre-Rinse Spray Valve_0.81_to_1.0gpm_Gas | Water Heating | 0 | 2024 | 2050 | 0.014577 | Per Building | 0 | 0 | 4 | Based on the RTF Workbook: ComCookingPreRinseSprayValve_v2_5.xlsm | 0.36382 | 0.01567% | Based on the RTF Workbook: ComCookingPreRinseSprayValve_v2_5.xlsm | 0 | Secondary fuel savings calculation based on measure savings by applicable end uses and CBSA 2019 secondary fuel saturations | 0 | Incremental | 0 | 0 | 0 | 1.4815 | 0 | 0 | 0 | Based on the RTF Workbook: ComCookingPreRinseSprayValve_v2_5.xlsm | Based on the RTF Workbook: ComCookingPreRinseSprayValve_v2_5.xlsm |  | 100% | 12.9% | 100% | 1 | 0 | 0 | Other Benefit Type based on the RTF Workbook: ComCookingPreRinseSprayValve_v2_5.xlsm | Based on the RTF Workbook: ComCookingPreRinseSprayValve_v2_5.xlsm | System | System
PSE | School K-12 | Water Heat LE 55 Gal | New | Pre-Rinse Spray Valve_0.81_to_1.0gpm_Gas | Water Heating | 0 | 2024 | 2050 | 0.014577 | Per Building | 0 | 0 | 4 | Based on the RTF Workbook: ComCookingPreRinseSprayValve_v2_5.xlsm | 0.36382 | 0.01583% | Based on the RTF Workbook: ComCookingPreRinseSprayValve_v2_5.xlsm | 0 | Secondary fuel savings calculation based on measure savings by applicable end uses and CBSA 2019 secondary fuel saturations | 0 | Incremental | 0 | 0 | 0 | 1.4815 | 0 | 0 | 0 | Based on the RTF Workbook: ComCookingPreRinseSprayValve_v2_5.xlsm | Based on the RTF Workbook: ComCookingPreRinseSprayValve_v2_5.xlsm |  | 100% | 12.9% | 100% | 1 | 0 | 0 | Other Benefit Type based on the RTF Workbook: ComCookingPreRinseSprayValve_v2_5.xlsm | Based on the RTF Workbook: ComCookingPreRinseSprayValve_v2_5.xlsm | System | System
PSE | School K-12 | Water Heat GT 55 Gal | Existing | Pre-Rinse Spray Valve_0.81_to_1.0gpm_Gas | Water Heating | 0 | 2024 | 2050 | 0.014577 | Per Building | 0 | 0 | 4 | Based on the RTF Workbook: ComCookingPreRinseSprayValve_v2_5.xlsm | 0.36382 | 0.02213% | Based on the RTF Workbook: ComCookingPreRinseSprayValve_v2_5.xlsm | 0 | Secondary fuel savings calculation based on measure savings by applicable end uses and CBSA 2019 secondary fuel saturations | 0 | Incremental | 0 | 0 | 0 | 1.4815 | 0 | 0 | 0 | Based on the RTF Workbook: ComCookingPreRinseSprayValve_v2_5.xlsm | Based on the RTF Workbook: ComCookingPreRinseSprayValve_v2_5.xlsm |  | 100% | 12.9% | 100% | 1 | 0 | 0 | Other Benefit Type based on the RTF Workbook: ComCookingPreRinseSprayValve_v2_5.xlsm | Based on the RTF Workbook: ComCookingPreRinseSprayValve_v2_5.xlsm | System | System
PSE | School K-12 | Water Heat GT 55 Gal | New | Pre-Rinse Spray Valve_0.81_to_1.0gpm_Gas | Water Heating | 0 | 2024 | 2050 | 0.014577 | Per Building | 0 | 0 | 4 | Based on the RTF Workbook: ComCookingPreRinseSprayValve_v2_5.xlsm | 0.36382 | 0.02231% | Based on the RTF Workbook: ComCookingPreRinseSprayValve_v2_5.xlsm | 0 | Secondary fuel savings calculation based on measure savings by applicable end uses and CBSA 2019 secondary fuel saturations | 0 | Incremental | 0 | 0 | 0 | 1.4815 | 0 | 0 | 0 | Based on the RTF Workbook: ComCookingPreRinseSprayValve_v2_5.xlsm | Based on the RTF Workbook: ComCookingPreRinseSprayValve_v2_5.xlsm |  | 100% | 12.9% | 100% | 1 | 0 | 0 | Other Benefit Type based on the RTF Workbook: ComCookingPreRinseSprayValve_v2_5.xlsm | Based on the RTF Workbook: ComCookingPreRinseSprayValve_v2_5.xlsm | System | System
PSE | University | Water Heat LE 55 Gal | Existing | Pre-Rinse Spray Valve_0.81_to_1.0gpm_Gas | Water Heating | 0 | 2024 | 2050 | 0.084404 | Per Building | 0 | 0 | 4 | Based on the RTF Workbook: ComCookingPreRinseSprayValve_v2_5.xlsm | 2.1066 | 0.06093% | Based on the RTF Workbook: ComCookingPreRinseSprayValve_v2_5.xlsm | 0 | Secondary fuel savings calculation based on measure savings by applicable end uses and CBSA 2019 secondary fuel saturations | 0 | Incremental | 0 | 0 | 0 | 8.5784 | 0 | 0 | 0 | Based on the RTF Workbook: ComCookingPreRinseSprayValve_v2_5.xlsm | Based on the RTF Workbook: ComCookingPreRinseSprayValve_v2_5.xlsm |  | 100% | 12.9% | 100% | 1 | 0 | 0 | Other Benefit Type based on the RTF Workbook: ComCookingPreRinseSprayValve_v2_5.xlsm | Based on the RTF Workbook: ComCookingPreRinseSprayValve_v2_5.xlsm | System | System
PSE | University | Water Heat LE 55 Gal | New | Pre-Rinse Spray Valve_0.81_to_1.0gpm_Gas | Water Heating | 0 | 2024 | 2050 | 0.084404 | Per Building | 0 | 0 | 4 | Based on the RTF Workbook: ComCookingPreRinseSprayValve_v2_5.xlsm | 2.1066 | 0.06157% | Based on the RTF Workbook: ComCookingPreRinseSprayValve_v2_5.xlsm | 0 | Secondary fuel savings calculation based on measure savings by applicable end uses and CBSA 2019 secondary fuel saturations | 0 | Incremental | 0 | 0 | 0 | 8.5784 | 0 | 0 | 0 | Based on the RTF Workbook: ComCookingPreRinseSprayValve_v2_5.xlsm | Based on the RTF Workbook: ComCookingPreRinseSprayValve_v2_5.xlsm |  | 100% | 12.9% | 100% | 1 | 0 | 0 | Other Benefit Type based on the RTF Workbook: ComCookingPreRinseSprayValve_v2_5.xlsm | Based on the RTF Workbook: ComCookingPreRinseSprayValve_v2_5.xlsm | System | System
PSE | University | Water Heat GT 55 Gal | Existing | Pre-Rinse Spray Valve_0.81_to_1.0gpm_Gas | Water Heating | 0 | 2024 | 2050 | 0.084404 | Per Building | 0 | 0 | 4 | Based on the RTF Workbook: ComCookingPreRinseSprayValve_v2_5.xlsm | 2.1066 | 0.08607% | Based on the RTF Workbook: ComCookingPreRinseSprayValve_v2_5.xlsm | 0 | Secondary fuel savings calculation based on measure savings by applicable end uses and CBSA 2019 secondary fuel saturations | 0 | Incremental | 0 | 0 | 0 | 8.5784 | 0 | 0 | 0 | Based on the RTF Workbook: ComCookingPreRinseSprayValve_v2_5.xlsm | Based on the RTF Workbook: ComCookingPreRinseSprayValve_v2_5.xlsm |  | 100% | 12.9% | 100% | 1 | 0 | 0 | Other Benefit Type based on the RTF Workbook: ComCookingPreRinseSprayValve_v2_5.xlsm | Based on the RTF Workbook: ComCookingPreRinseSprayValve_v2_5.xlsm | System | System
PSE | University | Water Heat GT 55 Gal | New | Pre-Rinse Spray Valve_0.81_to_1.0gpm_Gas | Water Heating | 0 | 2024 | 2050 | 0.084404 | Per Building | 0 | 0 | 4 | Based on the RTF Workbook: ComCookingPreRinseSprayValve_v2_5.xlsm | 2.1066 | 0.08677% | Based on the RTF Workbook: ComCookingPreRinseSprayValve_v2_5.xlsm | 0 | Secondary fuel savings calculation based on measure savings by applicable end uses and CBSA 2019 secondary fuel saturations | 0 | Incremental | 0 | 0 | 0 | 8.5784 | 0 | 0 | 0 | Based on the RTF Workbook: ComCookingPreRinseSprayValve_v2_5.xlsm | Based on the RTF Workbook: ComCookingPreRinseSprayValve_v2_5.xlsm |  | 100% | 12.9% | 100% | 1 | 0 | 0 | Other Benefit Type based on the RTF Workbook: ComCookingPreRinseSprayValve_v2_5.xlsm | Based on the RTF Workbook: ComCookingPreRinseSprayValve_v2_5.xlsm | System | System
PSE | Warehouse | Water Heat LE 55 Gal | Existing | Pre-Rinse Spray Valve_0.81_to_1.0gpm_Gas | Water Heating | 0 | 2024 | 2050 | 0.0049156 | Per Building | 0 | 0 | 4 | Based on the RTF Workbook: ComCookingPreRinseSprayValve_v2_5.xlsm | 0.12269 | 0.007422% | Based on the RTF Workbook: ComCookingPreRinseSprayValve_v2_5.xlsm | 0 | Secondary fuel savings calculation based on measure savings by applicable end uses and CBSA 2019 secondary fuel saturations | 0 | Incremental | 0 | 0 | 0 | 0.4996 | 0 | 0 | 0 | Based on the RTF Workbook: ComCookingPreRinseSprayValve_v2_5.xlsm | Based on the RTF Workbook: ComCookingPreRinseSprayValve_v2_5.xlsm |  | 100% | 12.9% | 100% | 1 | 0 | 0 | Other Benefit Type based on the RTF Workbook: ComCookingPreRinseSprayValve_v2_5.xlsm | Based on the RTF Workbook: ComCookingPreRinseSprayValve_v2_5.xlsm | System | System
PSE | Warehouse | Water Heat LE 55 Gal | New | Pre-Rinse Spray Valve_0.81_to_1.0gpm_Gas | Water Heating | 0 | 2024 | 2050 | 0.0049156 | Per Building | 0 | 0 | 4 | Based on the RTF Workbook: ComCookingPreRinseSprayValve_v2_5.xlsm | 0.12269 | 0.0075% | Based on the RTF Workbook: ComCookingPreRinseSprayValve_v2_5.xlsm | 0 | Secondary fuel savings calculation based on measure savings by applicable end uses and CBSA 2019 secondary fuel saturations | 0 | Incremental | 0 | 0 | 0 | 0.4996 | 0 | 0 | 0 | Based on the RTF Workbook: ComCookingPreRinseSprayValve_v2_5.xlsm | Based on the RTF Workbook: ComCookingPreRinseSprayValve_v2_5.xlsm |  | 100% | 12.9% | 100% | 1 | 0 | 0 | Other Benefit Type based on the RTF Workbook: ComCookingPreRinseSprayValve_v2_5.xlsm | Based on the RTF Workbook: ComCookingPreRinseSprayValve_v2_5.xlsm | System | System
PSE | Warehouse | Water Heat GT 55 Gal | Existing | Pre-Rinse Spray Valve_0.81_to_1.0gpm_Gas | Water Heating | 0 | 2024 | 2050 | 0.0049156 | Per Building | 0 | 0 | 4 | Based on the RTF Workbook: ComCookingPreRinseSprayValve_v2_5.xlsm | 0.12269 | 0.01048% | Based on the RTF Workbook: ComCookingPreRinseSprayValve_v2_5.xlsm | 0 | Secondary fuel savings calculation based on measure savings by applicable end uses and CBSA 2019 secondary fuel saturations | 0 | Incremental | 0 | 0 | 0 | 0.4996 | 0 | 0 | 0 | Based on the RTF Workbook: ComCookingPreRinseSprayValve_v2_5.xlsm | Based on the RTF Workbook: ComCookingPreRinseSprayValve_v2_5.xlsm |  | 100% | 12.9% | 100% | 1 | 0 | 0 | Other Benefit Type based on the RTF Workbook: ComCookingPreRinseSprayValve_v2_5.xlsm | Based on the RTF Workbook: ComCookingPreRinseSprayValve_v2_5.xlsm | System | System
PSE | Warehouse | Water Heat GT 55 Gal | New | Pre-Rinse Spray Valve_0.81_to_1.0gpm_Gas | Water Heating | 0 | 2024 | 2050 | 0.0049156 | Per Building | 0 | 0 | 4 | Based on the RTF Workbook: ComCookingPreRinseSprayValve_v2_5.xlsm | 0.12269 | 0.01057% | Based on the RTF Workbook: ComCookingPreRinseSprayValve_v2_5.xlsm | 0 | Secondary fuel savings calculation based on measure savings by applicable end uses and CBSA 2019 secondary fuel saturations | 0 | Incremental | 0 | 0 | 0 | 0.4996 | 0 | 0 | 0 | Based on the RTF Workbook: ComCookingPreRinseSprayValve_v2_5.xlsm | Based on the RTF Workbook: ComCookingPreRinseSprayValve_v2_5.xlsm |  | 100% | 12.9% | 100% | 1 | 0 | 0 | Other Benefit Type based on the RTF Workbook: ComCookingPreRinseSprayValve_v2_5.xlsm | Based on the RTF Workbook: ComCookingPreRinseSprayValve_v2_5.xlsm | System | System
PSE | Supermarket | Water Heat LE 55 Gal | Existing | Pre-Rinse Spray Valve_0.81_to_1.0gpm_Gas | Water Heating | 0 | 2024 | 2050 | 0.16656 | Per Building | 0 | 0 | 4 | Based on the RTF Workbook: ComCookingPreRinseSprayValve_v2_5.xlsm | 4.157 | 0.3088% | Based on the RTF Workbook: ComCookingPreRinseSprayValve_v2_5.xlsm | 0 | Secondary fuel savings calculation based on measure savings by applicable end uses and CBSA 2019 secondary fuel saturations | 0 | Incremental | 0 | 0 | 0 | 16.928 | 0 | 0 | 0 | Based on the RTF Workbook: ComCookingPreRinseSprayValve_v2_5.xlsm | Based on the RTF Workbook: ComCookingPreRinseSprayValve_v2_5.xlsm |  | 100% | 12.9% | 100% | 1 | 0 | 0 | Other Benefit Type based on the RTF Workbook: ComCookingPreRinseSprayValve_v2_5.xlsm | Based on the RTF Workbook: ComCookingPreRinseSprayValve_v2_5.xlsm | System | System
PSE | Supermarket | Water Heat LE 55 Gal | New | Pre-Rinse Spray Valve_0.81_to_1.0gpm_Gas | Water Heating | 0 | 2024 | 2050 | 0.16656 | Per Building | 0 | 0 | 4 | Based on the RTF Workbook: ComCookingPreRinseSprayValve_v2_5.xlsm | 4.157 | 0.3121% | Based on the RTF Workbook: ComCookingPreRinseSprayValve_v2_5.xlsm | 0 | Secondary fuel savings calculation based on measure savings by applicable end uses and CBSA 2019 secondary fuel saturations | 0 | Incremental | 0 | 0 | 0 | 16.928 | 0 | 0 | 0 | Based on the RTF Workbook: ComCookingPreRinseSprayValve_v2_5.xlsm | Based on the RTF Workbook: ComCookingPreRinseSprayValve_v2_5.xlsm |  | 100% | 12.9% | 100% | 1 | 0 | 0 | Other Benefit Type based on the RTF Workbook: ComCookingPreRinseSprayValve_v2_5.xlsm | Based on the RTF Workbook: ComCookingPreRinseSprayValve_v2_5.xlsm | System | System
PSE | Supermarket | Water Heat GT 55 Gal | Existing | Pre-Rinse Spray Valve_0.81_to_1.0gpm_Gas | Water Heating | 0 | 2024 | 2050 | 0.16656 | Per Building | 0 | 0 | 4 | Based on the RTF Workbook: ComCookingPreRinseSprayValve_v2_5.xlsm | 4.157 | 0.4362% | Based on the RTF Workbook: ComCookingPreRinseSprayValve_v2_5.xlsm | 0 | Secondary fuel savings calculation based on measure savings by applicable end uses and CBSA 2019 secondary fuel saturations | 0 | Incremental | 0 | 0 | 0 | 16.928 | 0 | 0 | 0 | Based on the RTF Workbook: ComCookingPreRinseSprayValve_v2_5.xlsm | Based on the RTF Workbook: ComCookingPreRinseSprayValve_v2_5.xlsm |  | 100% | 12.9% | 100% | 1 | 0 | 0 | Other Benefit Type based on the RTF Workbook: ComCookingPreRinseSprayValve_v2_5.xlsm | Based on the RTF Workbook: ComCookingPreRinseSprayValve_v2_5.xlsm | System | System
PSE | Supermarket | Water Heat GT 55 Gal | New | Pre-Rinse Spray Valve_0.81_to_1.0gpm_Gas | Water Heating | 0 | 2024 | 2050 | 0.16656 | Per Building | 0 | 0 | 4 | Based on the RTF Workbook: ComCookingPreRinseSprayValve_v2_5.xlsm | 4.157 | 0.4398% | Based on the RTF Workbook: ComCookingPreRinseSprayValve_v2_5.xlsm | 0 | Secondary fuel savings calculation based on measure savings by applicable end uses and CBSA 2019 secondary fuel saturations | 0 | Incremental | 0 | 0 | 0 | 16.928 | 0 | 0 | 0 | Based on the RTF Workbook: ComCookingPreRinseSprayValve_v2_5.xlsm | Based on the RTF Workbook: ComCookingPreRinseSprayValve_v2_5.xlsm |  | 100% | 12.9% | 100% | 1 | 0 | 0 | Other Benefit Type based on the RTF Workbook: ComCookingPreRinseSprayValve_v2_5.xlsm | Based on the RTF Workbook: ComCookingPreRinseSprayValve_v2_5.xlsm | System | System
PSE | MiniMart | Water Heat LE 55 Gal | Existing | Pre-Rinse Spray Valve_0.81_to_1.0gpm_Gas | Water Heating | 0 | 2024 | 2050 | 0.046406 | Per Building | 0 | 0 | 4 | Based on the RTF Workbook: ComCookingPreRinseSprayValve_v2_5.xlsm | 1.1582 | 4.859% | Based on the RTF Workbook: ComCookingPreRinseSprayValve_v2_5.xlsm | 0 | Secondary fuel savings calculation based on measure savings by applicable end uses and CBSA 2019 secondary fuel saturations | 0 | Incremental | 0 | 0 | 0 | 4.7165 | 0 | 0 | 0 | Based on the RTF Workbook: ComCookingPreRinseSprayValve_v2_5.xlsm | Based on the RTF Workbook: ComCookingPreRinseSprayValve_v2_5.xlsm |  | 100% | 12.9% | 100% | 1 | 0 | 0 | Other Benefit Type based on the RTF Workbook: ComCookingPreRinseSprayValve_v2_5.xlsm | Based on the RTF Workbook: ComCookingPreRinseSprayValve_v2_5.xlsm | System | System
PSE | MiniMart | Water Heat LE 55 Gal | New | Pre-Rinse Spray Valve_0.81_to_1.0gpm_Gas | Water Heating | 0 | 2024 | 2050 | 0.046406 | Per Building | 0 | 0 | 4 | Based on the RTF Workbook: ComCookingPreRinseSprayValve_v2_5.xlsm | 1.1582 | 4.911% | Based on the RTF Workbook: ComCookingPreRinseSprayValve_v2_5.xlsm | 0 | Secondary fuel savings calculation based on measure savings by applicable end uses and CBSA 2019 secondary fuel saturations | 0 | Incremental | 0 | 0 | 0 | 4.7165 | 0 | 0 | 0 | Based on the RTF Workbook: ComCookingPreRinseSprayValve_v2_5.xlsm | Based on the RTF Workbook: ComCookingPreRinseSprayValve_v2_5.xlsm |  | 100% | 12.9% | 100% | 1 | 0 | 0 | Other Benefit Type based on the RTF Workbook: ComCookingPreRinseSprayValve_v2_5.xlsm | Based on the RTF Workbook: ComCookingPreRinseSprayValve_v2_5.xlsm | System | System
PSE | MiniMart | Water Heat GT 55 Gal | Existing | Pre-Rinse Spray Valve_0.81_to_1.0gpm_Gas | Water Heating | 0 | 2024 | 2050 | 0.046406 | Per Building | 0 | 0 | 4 | Based on the RTF Workbook: ComCookingPreRinseSprayValve_v2_5.xlsm | 1.1582 | 6.864% | Based on the RTF Workbook: ComCookingPreRinseSprayValve_v2_5.xlsm | 0 | Secondary fuel savings calculation based on measure savings by applicable end uses and CBSA 2019 secondary fuel saturations | 0 | Incremental | 0 | 0 | 0 | 4.7165 | 0 | 0 | 0 | Based on the RTF Workbook: ComCookingPreRinseSprayValve_v2_5.xlsm | Based on the RTF Workbook: ComCookingPreRinseSprayValve_v2_5.xlsm |  | 100% | 12.9% | 100% | 1 | 0 | 0 | Other Benefit Type based on the RTF Workbook: ComCookingPreRinseSprayValve_v2_5.xlsm | Based on the RTF Workbook: ComCookingPreRinseSprayValve_v2_5.xlsm | System | System
PSE | MiniMart | Water Heat GT 55 Gal | New | Pre-Rinse Spray Valve_0.81_to_1.0gpm_Gas | Water Heating | 0 | 2024 | 2050 | 0.046406 | Per Building | 0 | 0 | 4 | Based on the RTF Workbook: ComCookingPreRinseSprayValve_v2_5.xlsm | 1.1582 | 6.921% | Based on the RTF Workbook: ComCookingPreRinseSprayValve_v2_5.xlsm | 0 | Secondary fuel savings calculation based on measure savings by applicable end uses and CBSA 2019 secondary fuel saturations | 0 | Incremental | 0 | 0 | 0 | 4.7165 | 0 | 0 | 0 | Based on the RTF Workbook: ComCookingPreRinseSprayValve_v2_5.xlsm | Based on the RTF Workbook: ComCookingPreRinseSprayValve_v2_5.xlsm |  | 100% | 12.9% | 100% | 1 | 0 | 0 | Other Benefit Type based on the RTF Workbook: ComCookingPreRinseSprayValve_v2_5.xlsm | Based on the RTF Workbook: ComCookingPreRinseSprayValve_v2_5.xlsm | System | System
PSE | Restaurant | Water Heat LE 55 Gal | Existing | Pre-Rinse Spray Valve_0.81_to_1.0gpm_Gas | Water Heating | 0 | 2024 | 2050 | 1.4084 | Per Building | 0 | 0 | 4 | Based on the RTF Workbook: ComCookingPreRinseSprayValve_v2_5.xlsm | 35.1512 | 2.237% | Based on the RTF Workbook: ComCookingPreRinseSprayValve_v2_5.xlsm | 0 | Secondary fuel savings calculation based on measure savings by applicable end uses and CBSA 2019 secondary fuel saturations | 0 | Incremental | 0 | 0 | 0 | 143.1409 | 0 | 0 | 0 | Based on the RTF Workbook: ComCookingPreRinseSprayValve_v2_5.xlsm | Based on the RTF Workbook: ComCookingPreRinseSprayValve_v2_5.xlsm |  | 100% | 12.9% | 100% | 1 | 0 | 0 | Other Benefit Type based on the RTF Workbook: ComCookingPreRinseSprayValve_v2_5.xlsm | Based on the RTF Workbook: ComCookingPreRinseSprayValve_v2_5.xlsm | System | System
PSE | Restaurant | Water Heat LE 55 Gal | New | Pre-Rinse Spray Valve_0.81_to_1.0gpm_Gas | Water Heating | 0 | 2024 | 2050 | 1.4084 | Per Building | 0 | 0 | 4 | Based on the RTF Workbook: ComCookingPreRinseSprayValve_v2_5.xlsm | 35.1512 | 2.261% | Based on the RTF Workbook: ComCookingPreRinseSprayValve_v2_5.xlsm | 0 | Secondary fuel savings calculation based on measure savings by applicable end uses and CBSA 2019 secondary fuel saturations | 0 | Incremental | 0 | 0 | 0 | 143.1409 | 0 | 0 | 0 | Based on the RTF Workbook: ComCookingPreRinseSprayValve_v2_5.xlsm | Based on the RTF Workbook: ComCookingPreRinseSprayValve_v2_5.xlsm |  | 100% | 12.9% | 100% | 1 | 0 | 0 | Other Benefit Type based on the RTF Workbook: ComCookingPreRinseSprayValve_v2_5.xlsm | Based on the RTF Workbook: ComCookingPreRinseSprayValve_v2_5.xlsm | System | System
PSE | Restaurant | Water Heat GT 55 Gal | Existing | Pre-Rinse Spray Valve_0.81_to_1.0gpm_Gas | Water Heating | 0 | 2024 | 2050 | 1.4084 | Per Building | 0 | 0 | 4 | Based on the RTF Workbook: ComCookingPreRinseSprayValve_v2_5.xlsm | 35.1512 | 3.161% | Based on the RTF Workbook: ComCookingPreRinseSprayValve_v2_5.xlsm | 0 | Secondary fuel savings calculation based on measure savings by applicable end uses and CBSA 2019 secondary fuel saturations | 0 | Incremental | 0 | 0 | 0 | 143.1409 | 0 | 0 | 0 | Based on the RTF Workbook: ComCookingPreRinseSprayValve_v2_5.xlsm | Based on the RTF Workbook: ComCookingPreRinseSprayValve_v2_5.xlsm |  | 100% | 12.9% | 100% | 1 | 0 | 0 | Other Benefit Type based on the RTF Workbook: ComCookingPreRinseSprayValve_v2_5.xlsm | Based on the RTF Workbook: ComCookingPreRinseSprayValve_v2_5.xlsm | System | System
PSE | Restaurant | Water Heat GT 55 Gal | New | Pre-Rinse Spray Valve_0.81_to_1.0gpm_Gas | Water Heating | 0 | 2024 | 2050 | 1.4084 | Per Building | 0 | 0 | 4 | Based on the RTF Workbook: ComCookingPreRinseSprayValve_v2_5.xlsm | 35.1512 | 3.186% | Based on the RTF Workbook: ComCookingPreRinseSprayValve_v2_5.xlsm | 0 | Secondary fuel savings calculation based on measure savings by applicable end uses and CBSA 2019 secondary fuel saturations | 0 | Incremental | 0 | 0 | 0 | 143.1409 | 0 | 0 | 0 | Based on the RTF Workbook: ComCookingPreRinseSprayValve_v2_5.xlsm | Based on the RTF Workbook: ComCookingPreRinseSprayValve_v2_5.xlsm |  | 100% | 12.9% | 100% | 1 | 0 | 0 | Other Benefit Type based on the RTF Workbook: ComCookingPreRinseSprayValve_v2_5.xlsm | Based on the RTF Workbook: ComCookingPreRinseSprayValve_v2_5.xlsm | System | System
PSE | Lodging | Water Heat LE 55 Gal | Existing | Pre-Rinse Spray Valve_0.81_to_1.0gpm_Gas | Water Heating | 0 | 2024 | 2050 | 0.16277 | Per Building | 0 | 0 | 4 | Based on the RTF Workbook: ComCookingPreRinseSprayValve_v2_5.xlsm | 4.0626 | 0.03787% | Based on the RTF Workbook: ComCookingPreRinseSprayValve_v2_5.xlsm | 0 | Secondary fuel savings calculation based on measure savings by applicable end uses and CBSA 2019 secondary fuel saturations | 0 | Incremental | 0 | 0 | 0 | 16.5435 | 0 | 0 | 0 | Based on the RTF Workbook: ComCookingPreRinseSprayValve_v2_5.xlsm | Based on the RTF Workbook: ComCookingPreRinseSprayValve_v2_5.xlsm |  | 100% | 12.9% | 100% | 1 | 0 | 0 | Other Benefit Type based on the RTF Workbook: ComCookingPreRinseSprayValve_v2_5.xlsm | Based on the RTF Workbook: ComCookingPreRinseSprayValve_v2_5.xlsm | System | System
PSE | Lodging | Water Heat LE 55 Gal | New | Pre-Rinse Spray Valve_0.81_to_1.0gpm_Gas | Water Heating | 0 | 2024 | 2050 | 0.16277 | Per Building | 0 | 0 | 4 | Based on the RTF Workbook: ComCookingPreRinseSprayValve_v2_5.xlsm | 4.0626 | 0.03827% | Based on the RTF Workbook: ComCookingPreRinseSprayValve_v2_5.xlsm | 0 | Secondary fuel savings calculation based on measure savings by applicable end uses and CBSA 2019 secondary fuel saturations | 0 | Incremental | 0 | 0 | 0 | 16.5435 | 0 | 0 | 0 | Based on the RTF Workbook: ComCookingPreRinseSprayValve_v2_5.xlsm | Based on the RTF Workbook: ComCookingPreRinseSprayValve_v2_5.xlsm |  | 100% | 12.9% | 100% | 1 | 0 | 0 | Other Benefit Type based on the RTF Workbook: ComCookingPreRinseSprayValve_v2_5.xlsm | Based on the RTF Workbook: ComCookingPreRinseSprayValve_v2_5.xlsm | System | System
PSE | Lodging | Water Heat GT 55 Gal | Existing | Pre-Rinse Spray Valve_0.81_to_1.0gpm_Gas | Water Heating | 0 | 2024 | 2050 | 0.16277 | Per Building | 0 | 0 | 4 | Based on the RTF Workbook: ComCookingPreRinseSprayValve_v2_5.xlsm | 4.0626 | 0.05349% | Based on the RTF Workbook: ComCookingPreRinseSprayValve_v2_5.xlsm | 0 | Secondary fuel savings calculation based on measure savings by applicable end uses and CBSA 2019 secondary fuel saturations | 0 | Incremental | 0 | 0 | 0 | 16.5435 | 0 | 0 | 0 | Based on the RTF Workbook: ComCookingPreRinseSprayValve_v2_5.xlsm | Based on the RTF Workbook: ComCookingPreRinseSprayValve_v2_5.xlsm |  | 100% | 12.9% | 100% | 1 | 0 | 0 | Other Benefit Type based on the RTF Workbook: ComCookingPreRinseSprayValve_v2_5.xlsm | Based on the RTF Workbook: ComCookingPreRinseSprayValve_v2_5.xlsm | System | System
PSE | Lodging | Water Heat GT 55 Gal | New | Pre-Rinse Spray Valve_0.81_to_1.0gpm_Gas | Water Heating | 0 | 2024 | 2050 | 0.16277 | Per Building | 0 | 0 | 4 | Based on the RTF Workbook: ComCookingPreRinseSprayValve_v2_5.xlsm | 4.0626 | 0.05393% | Based on the RTF Workbook: ComCookingPreRinseSprayValve_v2_5.xlsm | 0 | Secondary fuel savings calculation based on measure savings by applicable end uses and CBSA 2019 secondary fuel saturations | 0 | Incremental | 0 | 0 | 0 | 16.5435 | 0 | 0 | 0 | Based on the RTF Workbook: ComCookingPreRinseSprayValve_v2_5.xlsm | Based on the RTF Workbook: ComCookingPreRinseSprayValve_v2_5.xlsm |  | 100% | 12.9% | 100% | 1 | 0 | 0 | Other Benefit Type based on the RTF Workbook: ComCookingPreRinseSprayValve_v2_5.xlsm | Based on the RTF Workbook: ComCookingPreRinseSprayValve_v2_5.xlsm | System | System
PSE | Hospital | Water Heat LE 55 Gal | Existing | Pre-Rinse Spray Valve_0.81_to_1.0gpm_Gas | Water Heating | 0 | 2024 | 2050 | 0.38049 | Per Building | 0 | 0 | 4 | Based on the RTF Workbook: ComCookingPreRinseSprayValve_v2_5.xlsm | 9.4964 | 0.006226% | Based on the RTF Workbook: ComCookingPreRinseSprayValve_v2_5.xlsm | 0 | Secondary fuel savings calculation based on measure savings by applicable end uses and CBSA 2019 secondary fuel saturations | 0 | Incremental | 0 | 0 | 0 | 38.6709 | 0 | 0 | 0 | Based on the RTF Workbook: ComCookingPreRinseSprayValve_v2_5.xlsm | Based on the RTF Workbook: ComCookingPreRinseSprayValve_v2_5.xlsm |  | 100% | 12.9% | 100% | 1 | 0 | 0 | Other Benefit Type based on the RTF Workbook: ComCookingPreRinseSprayValve_v2_5.xlsm | Based on the RTF Workbook: ComCookingPreRinseSprayValve_v2_5.xlsm | System | System
PSE | Hospital | Water Heat LE 55 Gal | New | Pre-Rinse Spray Valve_0.81_to_1.0gpm_Gas | Water Heating | 0 | 2024 | 2050 | 0.38049 | Per Building | 0 | 0 | 4 | Based on the RTF Workbook: ComCookingPreRinseSprayValve_v2_5.xlsm | 9.4964 | 0.006292% | Based on the RTF Workbook: ComCookingPreRinseSprayValve_v2_5.xlsm | 0 | Secondary fuel savings calculation based on measure savings by applicable end uses and CBSA 2019 secondary fuel saturations | 0 | Incremental | 0 | 0 | 0 | 38.6709 | 0 | 0 | 0 | Based on the RTF Workbook: ComCookingPreRinseSprayValve_v2_5.xlsm | Based on the RTF Workbook: ComCookingPreRinseSprayValve_v2_5.xlsm |  | 100% | 12.9% | 100% | 1 | 0 | 0 | Other Benefit Type based on the RTF Workbook: ComCookingPreRinseSprayValve_v2_5.xlsm | Based on the RTF Workbook: ComCookingPreRinseSprayValve_v2_5.xlsm | System | System
PSE | Hospital | Water Heat GT 55 Gal | Existing | Pre-Rinse Spray Valve_0.81_to_1.0gpm_Gas | Water Heating | 0 | 2024 | 2050 | 0.38049 | Per Building | 0 | 0 | 4 | Based on the RTF Workbook: ComCookingPreRinseSprayValve_v2_5.xlsm | 9.4964 | 0.008795% | Based on the RTF Workbook: ComCookingPreRinseSprayValve_v2_5.xlsm | 0 | Secondary fuel savings calculation based on measure savings by applicable end uses and CBSA 2019 secondary fuel saturations | 0 | Incremental | 0 | 0 | 0 | 38.6709 | 0 | 0 | 0 | Based on the RTF Workbook: ComCookingPreRinseSprayValve_v2_5.xlsm | Based on the RTF Workbook: ComCookingPreRinseSprayValve_v2_5.xlsm |  | 100% | 12.9% | 100% | 1 | 0 | 0 | Other Benefit Type based on the RTF Workbook: ComCookingPreRinseSprayValve_v2_5.xlsm | Based on the RTF Workbook: ComCookingPreRinseSprayValve_v2_5.xlsm | System | System
PSE | Hospital | Water Heat GT 55 Gal | New | Pre-Rinse Spray Valve_0.81_to_1.0gpm_Gas | Water Heating | 0 | 2024 | 2050 | 0.38049 | Per Building | 0 | 0 | 4 | Based on the RTF Workbook: ComCookingPreRinseSprayValve_v2_5.xlsm | 9.4964 | 0.008867% | Based on the RTF Workbook: ComCookingPreRinseSprayValve_v2_5.xlsm | 0 | Secondary fuel savings calculation based on measure savings by applicable end uses and CBSA 2019 secondary fuel saturations | 0 | Incremental | 0 | 0 | 0 | 38.6709 | 0 | 0 | 0 | Based on the RTF Workbook: ComCookingPreRinseSprayValve_v2_5.xlsm | Based on the RTF Workbook: ComCookingPreRinseSprayValve_v2_5.xlsm |  | 100% | 12.9% | 100% | 1 | 0 | 0 | Other Benefit Type based on the RTF Workbook: ComCookingPreRinseSprayValve_v2_5.xlsm | Based on the RTF Workbook: ComCookingPreRinseSprayValve_v2_5.xlsm | System | System
PSE | Residential Care | Water Heat LE 55 Gal | Existing | Pre-Rinse Spray Valve_0.81_to_1.0gpm_Gas | Water Heating | 0 | 2024 | 2050 | 0.01722 | Per Building | 0 | 0 | 4 | Based on the RTF Workbook: ComCookingPreRinseSprayValve_v2_5.xlsm | 0.42978 | 0.006598% | Based on the RTF Workbook: ComCookingPreRinseSprayValve_v2_5.xlsm | 0 | Secondary fuel savings calculation based on measure savings by applicable end uses and CBSA 2019 secondary fuel saturations | 0 | Incremental | 0 | 0 | 0 | 1.7501 | 0 | 0 | 0 | Based on the RTF Workbook: ComCookingPreRinseSprayValve_v2_5.xlsm | Based on the RTF Workbook: ComCookingPreRinseSprayValve_v2_5.xlsm |  | 100% | 12.9% | 100% | 1 | 0 | 0 | Other Benefit Type based on the RTF Workbook: ComCookingPreRinseSprayValve_v2_5.xlsm | Based on the RTF Workbook: ComCookingPreRinseSprayValve_v2_5.xlsm | System | System
PSE | Residential Care | Water Heat LE 55 Gal | New | Pre-Rinse Spray Valve_0.81_to_1.0gpm_Gas | Water Heating | 0 | 2024 | 2050 | 0.01722 | Per Building | 0 | 0 | 4 | Based on the RTF Workbook: ComCookingPreRinseSprayValve_v2_5.xlsm | 0.42978 | 0.006667% | Based on the RTF Workbook: ComCookingPreRinseSprayValve_v2_5.xlsm | 0 | Secondary fuel savings calculation based on measure savings by applicable end uses and CBSA 2019 secondary fuel saturations | 0 | Incremental | 0 | 0 | 0 | 1.7501 | 0 | 0 | 0 | Based on the RTF Workbook: ComCookingPreRinseSprayValve_v2_5.xlsm | Based on the RTF Workbook: ComCookingPreRinseSprayValve_v2_5.xlsm |  | 100% | 12.9% | 100% | 1 | 0 | 0 | Other Benefit Type based on the RTF Workbook: ComCookingPreRinseSprayValve_v2_5.xlsm | Based on the RTF Workbook: ComCookingPreRinseSprayValve_v2_5.xlsm | System | System
PSE | Residential Care | Water Heat GT 55 Gal | Existing | Pre-Rinse Spray Valve_0.81_to_1.0gpm_Gas | Water Heating | 0 | 2024 | 2050 | 0.01722 | Per Building | 0 | 0 | 4 | Based on the RTF Workbook: ComCookingPreRinseSprayValve_v2_5.xlsm | 0.42978 | 0.00932% | Based on the RTF Workbook: ComCookingPreRinseSprayValve_v2_5.xlsm | 0 | Secondary fuel savings calculation based on measure savings by applicable end uses and CBSA 2019 secondary fuel saturations | 0 | Incremental | 0 | 0 | 0 | 1.7501 | 0 | 0 | 0 | Based on the RTF Workbook: ComCookingPreRinseSprayValve_v2_5.xlsm | Based on the RTF Workbook: ComCookingPreRinseSprayValve_v2_5.xlsm |  | 100% | 12.9% | 100% | 1 | 0 | 0 | Other Benefit Type based on the RTF Workbook: ComCookingPreRinseSprayValve_v2_5.xlsm | Based on the RTF Workbook: ComCookingPreRinseSprayValve_v2_5.xlsm | System | System
PSE | Residential Care | Water Heat GT 55 Gal | New | Pre-Rinse Spray Valve_0.81_to_1.0gpm_Gas | Water Heating | 0 | 2024 | 2050 | 0.01722 | Per Building | 0 | 0 | 4 | Based on the RTF Workbook: ComCookingPreRinseSprayValve_v2_5.xlsm | 0.42978 | 0.009396% | Based on the RTF Workbook: ComCookingPreRinseSprayValve_v2_5.xlsm | 0 | Secondary fuel savings calculation based on measure savings by applicable end uses and CBSA 2019 secondary fuel saturations | 0 | Incremental | 0 | 0 | 0 | 1.7501 | 0 | 0 | 0 | Based on the RTF Workbook: ComCookingPreRinseSprayValve_v2_5.xlsm | Based on the RTF Workbook: ComCookingPreRinseSprayValve_v2_5.xlsm |  | 100% | 12.9% | 100% | 1 | 0 | 0 | Other Benefit Type based on the RTF Workbook: ComCookingPreRinseSprayValve_v2_5.xlsm | Based on the RTF Workbook: ComCookingPreRinseSprayValve_v2_5.xlsm | System | System
PSE | Assembly | Water Heat LE 55 Gal | Existing | Pre-Rinse Spray Valve_0.81_to_1.0gpm_Gas | Water Heating | 0 | 2024 | 2050 | 0.047886 | Per Building | 0 | 0 | 4 | Based on the RTF Workbook: ComCookingPreRinseSprayValve_v2_5.xlsm | 1.1952 | 0.1513% | Based on the RTF Workbook: ComCookingPreRinseSprayValve_v2_5.xlsm | 0 | Secondary fuel savings calculation based on measure savings by applicable end uses and CBSA 2019 secondary fuel saturations | 0 | Incremental | 0 | 0 | 0 | 4.867 | 0 | 0 | 0 | Based on the RTF Workbook: ComCookingPreRinseSprayValve_v2_5.xlsm | Based on the RTF Workbook: ComCookingPreRinseSprayValve_v2_5.xlsm |  | 100% | 12.9% | 100% | 1 | 0 | 0 | Other Benefit Type based on the RTF Workbook: ComCookingPreRinseSprayValve_v2_5.xlsm | Based on the RTF Workbook: ComCookingPreRinseSprayValve_v2_5.xlsm | System | System
PSE | Assembly | Water Heat LE 55 Gal | New | Pre-Rinse Spray Valve_0.81_to_1.0gpm_Gas | Water Heating | 0 | 2024 | 2050 | 0.047886 | Per Building | 0 | 0 | 4 | Based on the RTF Workbook: ComCookingPreRinseSprayValve_v2_5.xlsm | 1.1952 | 0.1529% | Based on the RTF Workbook: ComCookingPreRinseSprayValve_v2_5.xlsm | 0 | Secondary fuel savings calculation based on measure savings by applicable end uses and CBSA 2019 secondary fuel saturations | 0 | Incremental | 0 | 0 | 0 | 4.867 | 0 | 0 | 0 | Based on the RTF Workbook: ComCookingPreRinseSprayValve_v2_5.xlsm | Based on the RTF Workbook: ComCookingPreRinseSprayValve_v2_5.xlsm |  | 100% | 12.9% | 100% | 1 | 0 | 0 | Other Benefit Type based on the RTF Workbook: ComCookingPreRinseSprayValve_v2_5.xlsm | Based on the RTF Workbook: ComCookingPreRinseSprayValve_v2_5.xlsm | System | System
PSE | Assembly | Water Heat GT 55 Gal | Existing | Pre-Rinse Spray Valve_0.81_to_1.0gpm_Gas | Water Heating | 0 | 2024 | 2050 | 0.047886 | Per Building | 0 | 0 | 4 | Based on the RTF Workbook: ComCookingPreRinseSprayValve_v2_5.xlsm | 1.1952 | 0.2137% | Based on the RTF Workbook: ComCookingPreRinseSprayValve_v2_5.xlsm | 0 | Secondary fuel savings calculation based on measure savings by applicable end uses and CBSA 2019 secondary fuel saturations | 0 | Incremental | 0 | 0 | 0 | 4.867 | 0 | 0 | 0 | Based on the RTF Workbook: ComCookingPreRinseSprayValve_v2_5.xlsm | Based on the RTF Workbook: ComCookingPreRinseSprayValve_v2_5.xlsm |  | 100% | 12.9% | 100% | 1 | 0 | 0 | Other Benefit Type based on the RTF Workbook: ComCookingPreRinseSprayValve_v2_5.xlsm | Based on the RTF Workbook: ComCookingPreRinseSprayValve_v2_5.xlsm | System | System
PSE | Assembly | Water Heat GT 55 Gal | New | Pre-Rinse Spray Valve_0.81_to_1.0gpm_Gas | Water Heating | 0 | 2024 | 2050 | 0.047886 | Per Building | 0 | 0 | 4 | Based on the RTF Workbook: ComCookingPreRinseSprayValve_v2_5.xlsm | 1.1952 | 0.2154% | Based on the RTF Workbook: ComCookingPreRinseSprayValve_v2_5.xlsm | 0 | Secondary fuel savings calculation based on measure savings by applicable end uses and CBSA 2019 secondary fuel saturations | 0 | Incremental | 0 | 0 | 0 | 4.867 | 0 | 0 | 0 | Based on the RTF Workbook: ComCookingPreRinseSprayValve_v2_5.xlsm | Based on the RTF Workbook: ComCookingPreRinseSprayValve_v2_5.xlsm |  | 100% | 12.9% | 100% | 1 | 0 | 0 | Other Benefit Type based on the RTF Workbook: ComCookingPreRinseSprayValve_v2_5.xlsm | Based on the RTF Workbook: ComCookingPreRinseSprayValve_v2_5.xlsm | System | System
PSE | Other | Water Heat LE 55 Gal | Existing | Pre-Rinse Spray Valve_0.81_to_1.0gpm_Gas | Water Heating | 0 | 2024 | 2050 | 0.13446 | Per Building | 0 | 0 | 4 | Based on the RTF Workbook: ComCookingPreRinseSprayValve_v2_5.xlsm | 3.3559 | 0.8493% | Based on the RTF Workbook: ComCookingPreRinseSprayValve_v2_5.xlsm | 0 | Secondary fuel savings calculation based on measure savings by applicable end uses and CBSA 2019 secondary fuel saturations | 0 | Incremental | 0 | 0 | 0 | 13.6657 | 0 | 0 | 0 | Based on the RTF Workbook: ComCookingPreRinseSprayValve_v2_5.xlsm | Based on the RTF Workbook: ComCookingPreRinseSprayValve_v2_5.xlsm |  | 100% | 12.9% | 100% | 1 | 0 | 0 | Other Benefit Type based on the RTF Workbook: ComCookingPreRinseSprayValve_v2_5.xlsm | Based on the RTF Workbook: ComCookingPreRinseSprayValve_v2_5.xlsm | System | System
PSE | Other | Water Heat LE 55 Gal | New | Pre-Rinse Spray Valve_0.81_to_1.0gpm_Gas | Water Heating | 0 | 2024 | 2050 | 0.13446 | Per Building | 0 | 0 | 4 | Based on the RTF Workbook: ComCookingPreRinseSprayValve_v2_5.xlsm | 3.3559 | 0.8583% | Based on the RTF Workbook: ComCookingPreRinseSprayValve_v2_5.xlsm | 0 | Secondary fuel savings calculation based on measure savings by applicable end uses and CBSA 2019 secondary fuel saturations | 0 | Incremental | 0 | 0 | 0 | 13.6657 | 0 | 0 | 0 | Based on the RTF Workbook: ComCookingPreRinseSprayValve_v2_5.xlsm | Based on the RTF Workbook: ComCookingPreRinseSprayValve_v2_5.xlsm |  | 100% | 12.9% | 100% | 1 | 0 | 0 | Other Benefit Type based on the RTF Workbook: ComCookingPreRinseSprayValve_v2_5.xlsm | Based on the RTF Workbook: ComCookingPreRinseSprayValve_v2_5.xlsm | System | System
PSE | Other | Water Heat GT 55 Gal | Existing | Pre-Rinse Spray Valve_0.81_to_1.0gpm_Gas | Water Heating | 0 | 2024 | 2050 | 0.13446 | Per Building | 0 | 0 | 4 | Based on the RTF Workbook: ComCookingPreRinseSprayValve_v2_5.xlsm | 3.3559 | 1.2% | Based on the RTF Workbook: ComCookingPreRinseSprayValve_v2_5.xlsm | 0 | Secondary fuel savings calculation based on measure savings by applicable end uses and CBSA 2019 secondary fuel saturations | 0 | Incremental | 0 | 0 | 0 | 13.6657 | 0 | 0 | 0 | Based on the RTF Workbook: ComCookingPreRinseSprayValve_v2_5.xlsm | Based on the RTF Workbook: ComCookingPreRinseSprayValve_v2_5.xlsm |  | 100% | 12.9% | 100% | 1 | 0 | 0 | Other Benefit Type based on the RTF Workbook: ComCookingPreRinseSprayValve_v2_5.xlsm | Based on the RTF Workbook: ComCookingPreRinseSprayValve_v2_5.xlsm | System | System
PSE | Other | Water Heat GT 55 Gal | New | Pre-Rinse Spray Valve_0.81_to_1.0gpm_Gas | Water Heating | 0 | 2024 | 2050 | 0.13446 | Per Building | 0 | 0 | 4 | Based on the RTF Workbook: ComCookingPreRinseSprayValve_v2_5.xlsm | 3.3559 | 1.21% | Based on the RTF Workbook: ComCookingPreRinseSprayValve_v2_5.xlsm | 0 | Secondary fuel savings calculation based on measure savings by applicable end uses and CBSA 2019 secondary fuel saturations | 0 | Incremental | 0 | 0 | 0 | 13.6657 | 0 | 0 | 0 | Based on the RTF Workbook: ComCookingPreRinseSprayValve_v2_5.xlsm | Based on the RTF Workbook: ComCookingPreRinseSprayValve_v2_5.xlsm |  | 100% | 12.9% | 100% | 1 | 0 | 0 | Other Benefit Type based on the RTF Workbook: ComCookingPreRinseSprayValve_v2_5.xlsm | Based on the RTF Workbook: ComCookingPreRinseSprayValve_v2_5.xlsm | System | System
PSE | Large Off | Water Heat LE 55 Gal | Existing | Pre-Rinse Spray Valve_0.61_to_0.8gpm_Gas | Water Heating | 0 | 2024 | 2050 | 0.14777 | Per Building | 0 | 0 | 4 | Based on the RTF Workbook: ComCookingPreRinseSprayValve_v2_5.xlsm | 5.8231 | 0.6884% | Based on the RTF Workbook: ComCookingPreRinseSprayValve_v2_5.xlsm | 0 | Secondary fuel savings calculation based on measure savings by applicable end uses and CBSA 2019 secondary fuel saturations | 0 | Incremental | 0 | 0 | 0 | 15.0189 | 0 | 0 | 0 | Based on the RTF Workbook: ComCookingPreRinseSprayValve_v2_5.xlsm | Based on the RTF Workbook: ComCookingPreRinseSprayValve_v2_5.xlsm |  | 100% | 12.9% | 100% | 1 | 0 | 0 | Other Benefit Type based on the RTF Workbook: ComCookingPreRinseSprayValve_v2_5.xlsm | Based on the RTF Workbook: ComCookingPreRinseSprayValve_v2_5.xlsm | System | System
PSE | Large Off | Water Heat LE 55 Gal | New | Pre-Rinse Spray Valve_0.61_to_0.8gpm_Gas | Water Heating | 0 | 2024 | 2050 | 0.14777 | Per Building | 0 | 0 | 4 | Based on the RTF Workbook: ComCookingPreRinseSprayValve_v2_5.xlsm | 5.8231 | 0.6956% | Based on the RTF Workbook: ComCookingPreRinseSprayValve_v2_5.xlsm | 0 | Secondary fuel savings calculation based on measure savings by applicable end uses and CBSA 2019 secondary fuel saturations | 0 | Incremental | 0 | 0 | 0 | 15.0189 | 0 | 0 | 0 | Based on the RTF Workbook: ComCookingPreRinseSprayValve_v2_5.xlsm | Based on the RTF Workbook: ComCookingPreRinseSprayValve_v2_5.xlsm |  | 100% | 12.9% | 100% | 1 | 0 | 0 | Other Benefit Type based on the RTF Workbook: ComCookingPreRinseSprayValve_v2_5.xlsm | Based on the RTF Workbook: ComCookingPreRinseSprayValve_v2_5.xlsm | System | System
PSE | Large Off | Water Heat GT 55 Gal | Existing | Pre-Rinse Spray Valve_0.61_to_0.8gpm_Gas | Water Heating | 0 | 2024 | 2050 | 0.14777 | Per Building | 0 | 0 | 4 | Based on the RTF Workbook: ComCookingPreRinseSprayValve_v2_5.xlsm | 5.8231 | 0.9724% | Based on the RTF Workbook: ComCookingPreRinseSprayValve_v2_5.xlsm | 0 | Secondary fuel savings calculation based on measure savings by applicable end uses and CBSA 2019 secondary fuel saturations | 0 | Incremental | 0 | 0 | 0 | 15.0189 | 0 | 0 | 0 | Based on the RTF Workbook: ComCookingPreRinseSprayValve_v2_5.xlsm | Based on the RTF Workbook: ComCookingPreRinseSprayValve_v2_5.xlsm |  | 100% | 12.9% | 100% | 1 | 0 | 0 | Other Benefit Type based on the RTF Workbook: ComCookingPreRinseSprayValve_v2_5.xlsm | Based on the RTF Workbook: ComCookingPreRinseSprayValve_v2_5.xlsm | System | System
PSE | Large Off | Water Heat GT 55 Gal | New | Pre-Rinse Spray Valve_0.61_to_0.8gpm_Gas | Water Heating | 0 | 2024 | 2050 | 0.14777 | Per Building | 0 | 0 | 4 | Based on the RTF Workbook: ComCookingPreRinseSprayValve_v2_5.xlsm | 5.8231 | 0.9803% | Based on the RTF Workbook: ComCookingPreRinseSprayValve_v2_5.xlsm | 0 | Secondary fuel savings calculation based on measure savings by applicable end uses and CBSA 2019 secondary fuel saturations | 0 | Incremental | 0 | 0 | 0 | 15.0189 | 0 | 0 | 0 | Based on the RTF Workbook: ComCookingPreRinseSprayValve_v2_5.xlsm | Based on the RTF Workbook: ComCookingPreRinseSprayValve_v2_5.xlsm |  | 100% | 12.9% | 100% | 1 | 0 | 0 | Other Benefit Type based on the RTF Workbook: ComCookingPreRinseSprayValve_v2_5.xlsm | Based on the RTF Workbook: ComCookingPreRinseSprayValve_v2_5.xlsm | System | System
PSE | Medium Off | Water Heat LE 55 Gal | Existing | Pre-Rinse Spray Valve_0.61_to_0.8gpm_Gas | Water Heating | 0 | 2024 | 2050 | 0.007287 | Per Building | 0 | 0 | 4 | Based on the RTF Workbook: ComCookingPreRinseSprayValve_v2_5.xlsm | 0.28715 | 0.1467% | Based on the RTF Workbook: ComCookingPreRinseSprayValve_v2_5.xlsm | 0 | Secondary fuel savings calculation based on measure savings by applicable end uses and CBSA 2019 secondary fuel saturations | 0 | Incremental | 0 | 0 | 0 | 0.74062 | 0 | 0 | 0 | Based on the RTF Workbook: ComCookingPreRinseSprayValve_v2_5.xlsm | Based on the RTF Workbook: ComCookingPreRinseSprayValve_v2_5.xlsm |  | 100% | 12.9% | 100% | 1 | 0 | 0 | Other Benefit Type based on the RTF Workbook: ComCookingPreRinseSprayValve_v2_5.xlsm | Based on the RTF Workbook: ComCookingPreRinseSprayValve_v2_5.xlsm | System | System
PSE | Medium Off | Water Heat LE 55 Gal | New | Pre-Rinse Spray Valve_0.61_to_0.8gpm_Gas | Water Heating | 0 | 2024 | 2050 | 0.007287 | Per Building | 0 | 0 | 4 | Based on the RTF Workbook: ComCookingPreRinseSprayValve_v2_5.xlsm | 0.28715 | 0.1482% | Based on the RTF Workbook: ComCookingPreRinseSprayValve_v2_5.xlsm | 0 | Secondary fuel savings calculation based on measure savings by applicable end uses and CBSA 2019 secondary fuel saturations | 0 | Incremental | 0 | 0 | 0 | 0.74062 | 0 | 0 | 0 | Based on the RTF Workbook: ComCookingPreRinseSprayValve_v2_5.xlsm | Based on the RTF Workbook: ComCookingPreRinseSprayValve_v2_5.xlsm |  | 100% | 12.9% | 100% | 1 | 0 | 0 | Other Benefit Type based on the RTF Workbook: ComCookingPreRinseSprayValve_v2_5.xlsm | Based on the RTF Workbook: ComCookingPreRinseSprayValve_v2_5.xlsm | System | System
PSE | Medium Off | Water Heat GT 55 Gal | Existing | Pre-Rinse Spray Valve_0.61_to_0.8gpm_Gas | Water Heating | 0 | 2024 | 2050 | 0.007287 | Per Building | 0 | 0 | 4 | Based on the RTF Workbook: ComCookingPreRinseSprayValve_v2_5.xlsm | 0.28715 | 0.2072% | Based on the RTF Workbook: ComCookingPreRinseSprayValve_v2_5.xlsm | 0 | Secondary fuel savings calculation based on measure savings by applicable end uses and CBSA 2019 secondary fuel saturations | 0 | Incremental | 0 | 0 | 0 | 0.74062 | 0 | 0 | 0 | Based on the RTF Workbook: ComCookingPreRinseSprayValve_v2_5.xlsm | Based on the RTF Workbook: ComCookingPreRinseSprayValve_v2_5.xlsm |  | 100% | 12.9% | 100% | 1 | 0 | 0 | Other Benefit Type based on the RTF Workbook: ComCookingPreRinseSprayValve_v2_5.xlsm | Based on the RTF Workbook: ComCookingPreRinseSprayValve_v2_5.xlsm | System | System
PSE | Medium Off | Water Heat GT 55 Gal | New | Pre-Rinse Spray Valve_0.61_to_0.8gpm_Gas | Water Heating | 0 | 2024 | 2050 | 0.007287 | Per Building | 0 | 0 | 4 | Based on the RTF Workbook: ComCookingPreRinseSprayValve_v2_5.xlsm | 0.28715 | 0.2089% | Based on the RTF Workbook: ComCookingPreRinseSprayValve_v2_5.xlsm | 0 | Secondary fuel savings calculation based on measure savings by applicable end uses and CBSA 2019 secondary fuel saturations | 0 | Incremental | 0 | 0 | 0 | 0.74062 | 0 | 0 | 0 | Based on the RTF Workbook: ComCookingPreRinseSprayValve_v2_5.xlsm | Based on the RTF Workbook: ComCookingPreRinseSprayValve_v2_5.xlsm |  | 100% | 12.9% | 100% | 1 | 0 | 0 | Other Benefit Type based on the RTF Workbook: ComCookingPreRinseSprayValve_v2_5.xlsm | Based on the RTF Workbook: ComCookingPreRinseSprayValve_v2_5.xlsm | System | System
PSE | Small Off | Water Heat LE 55 Gal | Existing | Pre-Rinse Spray Valve_0.61_to_0.8gpm_Gas | Water Heating | 0 | 2024 | 2050 | 0.0021311 | Per Building | 0 | 0 | 4 | Based on the RTF Workbook: ComCookingPreRinseSprayValve_v2_5.xlsm | 0.08398 | 0.1405% | Based on the RTF Workbook: ComCookingPreRinseSprayValve_v2_5.xlsm | 0 | Secondary fuel savings calculation based on measure savings by applicable end uses and CBSA 2019 secondary fuel saturations | 0 | Incremental | 0 | 0 | 0 | 0.2166 | 0 | 0 | 0 | Based on the RTF Workbook: ComCookingPreRinseSprayValve_v2_5.xlsm | Based on the RTF Workbook: ComCookingPreRinseSprayValve_v2_5.xlsm |  | 100% | 12.9% | 100% | 1 | 0 | 0 | Other Benefit Type based on the RTF Workbook: ComCookingPreRinseSprayValve_v2_5.xlsm | Based on the RTF Workbook: ComCookingPreRinseSprayValve_v2_5.xlsm | System | System
PSE | Small Off | Water Heat LE 55 Gal | New | Pre-Rinse Spray Valve_0.61_to_0.8gpm_Gas | Water Heating | 0 | 2024 | 2050 | 0.0021311 | Per Building | 0 | 0 | 4 | Based on the RTF Workbook: ComCookingPreRinseSprayValve_v2_5.xlsm | 0.08398 | 0.142% | Based on the RTF Workbook: ComCookingPreRinseSprayValve_v2_5.xlsm | 0 | Secondary fuel savings calculation based on measure savings by applicable end uses and CBSA 2019 secondary fuel saturations | 0 | Incremental | 0 | 0 | 0 | 0.2166 | 0 | 0 | 0 | Based on the RTF Workbook: ComCookingPreRinseSprayValve_v2_5.xlsm | Based on the RTF Workbook: ComCookingPreRinseSprayValve_v2_5.xlsm |  | 100% | 12.9% | 100% | 1 | 0 | 0 | Other Benefit Type based on the RTF Workbook: ComCookingPreRinseSprayValve_v2_5.xlsm | Based on the RTF Workbook: ComCookingPreRinseSprayValve_v2_5.xlsm | System | System
PSE | Small Off | Water Heat GT 55 Gal | Existing | Pre-Rinse Spray Valve_0.61_to_0.8gpm_Gas | Water Heating | 0 | 2024 | 2050 | 0.0021311 | Per Building | 0 | 0 | 4 | Based on the RTF Workbook: ComCookingPreRinseSprayValve_v2_5.xlsm | 0.08398 | 0.1985% | Based on the RTF Workbook: ComCookingPreRinseSprayValve_v2_5.xlsm | 0 | Secondary fuel savings calculation based on measure savings by applicable end uses and CBSA 2019 secondary fuel saturations | 0 | Incremental | 0 | 0 | 0 | 0.2166 | 0 | 0 | 0 | Based on the RTF Workbook: ComCookingPreRinseSprayValve_v2_5.xlsm | Based on the RTF Workbook: ComCookingPreRinseSprayValve_v2_5.xlsm |  | 100% | 12.9% | 100% | 1 | 0 | 0 | Other Benefit Type based on the RTF Workbook: ComCookingPreRinseSprayValve_v2_5.xlsm | Based on the RTF Workbook: ComCookingPreRinseSprayValve_v2_5.xlsm | System | System
PSE | Small Off | Water Heat GT 55 Gal | New | Pre-Rinse Spray Valve_0.61_to_0.8gpm_Gas | Water Heating | 0 | 2024 | 2050 | 0.0021311 | Per Building | 0 | 0 | 4 | Based on the RTF Workbook: ComCookingPreRinseSprayValve_v2_5.xlsm | 0.08398 | 0.2001% | Based on the RTF Workbook: ComCookingPreRinseSprayValve_v2_5.xlsm | 0 | Secondary fuel savings calculation based on measure savings by applicable end uses and CBSA 2019 secondary fuel saturations | 0 | Incremental | 0 | 0 | 0 | 0.2166 | 0 | 0 | 0 | Based on the RTF Workbook: ComCookingPreRinseSprayValve_v2_5.xlsm | Based on the RTF Workbook: ComCookingPreRinseSprayValve_v2_5.xlsm |  | 100% | 12.9% | 100% | 1 | 0 | 0 | Other Benefit Type based on the RTF Workbook: ComCookingPreRinseSprayValve_v2_5.xlsm | Based on the RTF Workbook: ComCookingPreRinseSprayValve_v2_5.xlsm | System | System
PSE | XLarge Ret | Water Heat LE 55 Gal | Existing | Pre-Rinse Spray Valve_0.61_to_0.8gpm_Gas | Water Heating | 0 | 2024 | 2050 | 0.015348 | Per Building | 0 | 0 | 4 | Based on the RTF Workbook: ComCookingPreRinseSprayValve_v2_5.xlsm | 0.60482 | 0.02258% | Based on the RTF Workbook: ComCookingPreRinseSprayValve_v2_5.xlsm | 0 | Secondary fuel savings calculation based on measure savings by applicable end uses and CBSA 2019 secondary fuel saturations | 0 | Incremental | 0 | 0 | 0 | 1.5599 | 0 | 0 | 0 | Based on the RTF Workbook: ComCookingPreRinseSprayValve_v2_5.xlsm | Based on the RTF Workbook: ComCookingPreRinseSprayValve_v2_5.xlsm |  | 100% | 12.9% | 100% | 1 | 0 | 0 | Other Benefit Type based on the RTF Workbook: ComCookingPreRinseSprayValve_v2_5.xlsm | Based on the RTF Workbook: ComCookingPreRinseSprayValve_v2_5.xlsm | System | System
PSE | XLarge Ret | Water Heat LE 55 Gal | New | Pre-Rinse Spray Valve_0.61_to_0.8gpm_Gas | Water Heating | 0 | 2024 | 2050 | 0.015348 | Per Building | 0 | 0 | 4 | Based on the RTF Workbook: ComCookingPreRinseSprayValve_v2_5.xlsm | 0.60482 | 0.02281% | Based on the RTF Workbook: ComCookingPreRinseSprayValve_v2_5.xlsm | 0 | Secondary fuel savings calculation based on measure savings by applicable end uses and CBSA 2019 secondary fuel saturations | 0 | Incremental | 0 | 0 | 0 | 1.5599 | 0 | 0 | 0 | Based on the RTF Workbook: ComCookingPreRinseSprayValve_v2_5.xlsm | Based on the RTF Workbook: ComCookingPreRinseSprayValve_v2_5.xlsm |  | 100% | 12.9% | 100% | 1 | 0 | 0 | Other Benefit Type based on the RTF Workbook: ComCookingPreRinseSprayValve_v2_5.xlsm | Based on the RTF Workbook: ComCookingPreRinseSprayValve_v2_5.xlsm | System | System
PSE | XLarge Ret | Water Heat GT 55 Gal | Existing | Pre-Rinse Spray Valve_0.61_to_0.8gpm_Gas | Water Heating | 0 | 2024 | 2050 | 0.015348 | Per Building | 0 | 0 | 4 | Based on the RTF Workbook: ComCookingPreRinseSprayValve_v2_5.xlsm | 0.60482 | 0.03189% | Based on the RTF Workbook: ComCookingPreRinseSprayValve_v2_5.xlsm | 0 | Secondary fuel savings calculation based on measure savings by applicable end uses and CBSA 2019 secondary fuel saturations | 0 | Incremental | 0 | 0 | 0 | 1.5599 | 0 | 0 | 0 | Based on the RTF Workbook: ComCookingPreRinseSprayValve_v2_5.xlsm | Based on the RTF Workbook: ComCookingPreRinseSprayValve_v2_5.xlsm |  | 100% | 12.9% | 100% | 1 | 0 | 0 | Other Benefit Type based on the RTF Workbook: ComCookingPreRinseSprayValve_v2_5.xlsm | Based on the RTF Workbook: ComCookingPreRinseSprayValve_v2_5.xlsm | System | System
PSE | XLarge Ret | Water Heat GT 55 Gal | New | Pre-Rinse Spray Valve_0.61_to_0.8gpm_Gas | Water Heating | 0 | 2024 | 2050 | 0.015348 | Per Building | 0 | 0 | 4 | Based on the RTF Workbook: ComCookingPreRinseSprayValve_v2_5.xlsm | 0.60482 | 0.03215% | Based on the RTF Workbook: ComCookingPreRinseSprayValve_v2_5.xlsm | 0 | Secondary fuel savings calculation based on measure savings by applicable end uses and CBSA 2019 secondary fuel saturations | 0 | Incremental | 0 | 0 | 0 | 1.5599 | 0 | 0 | 0 | Based on the RTF Workbook: ComCookingPreRinseSprayValve_v2_5.xlsm | Based on the RTF Workbook: ComCookingPreRinseSprayValve_v2_5.xlsm |  | 100% | 12.9% | 100% | 1 | 0 | 0 | Other Benefit Type based on the RTF Workbook: ComCookingPreRinseSprayValve_v2_5.xlsm | Based on the RTF Workbook: ComCookingPreRinseSprayValve_v2_5.xlsm | System | System
PSE | Large Ret | Water Heat LE 55 Gal | Existing | Pre-Rinse Spray Valve_0.61_to_0.8gpm_Gas | Water Heating | 0 | 2024 | 2050 | 0.0095645 | Per Building | 0 | 0 | 4 | Based on the RTF Workbook: ComCookingPreRinseSprayValve_v2_5.xlsm | 0.3769 | 0.3301% | Based on the RTF Workbook: ComCookingPreRinseSprayValve_v2_5.xlsm | 0 | Secondary fuel savings calculation based on measure savings by applicable end uses and CBSA 2019 secondary fuel saturations | 0 | Incremental | 0 | 0 | 0 | 0.97209 | 0 | 0 | 0 | Based on the RTF Workbook: ComCookingPreRinseSprayValve_v2_5.xlsm | Based on the RTF Workbook: ComCookingPreRinseSprayValve_v2_5.xlsm |  | 100% | 12.9% | 100% | 1 | 0 | 0 | Other Benefit Type based on the RTF Workbook: ComCookingPreRinseSprayValve_v2_5.xlsm | Based on the RTF Workbook: ComCookingPreRinseSprayValve_v2_5.xlsm | System | System
PSE | Large Ret | Water Heat LE 55 Gal | New | Pre-Rinse Spray Valve_0.61_to_0.8gpm_Gas | Water Heating | 0 | 2024 | 2050 | 0.0095645 | Per Building | 0 | 0 | 4 | Based on the RTF Workbook: ComCookingPreRinseSprayValve_v2_5.xlsm | 0.3769 | 0.3335% | Based on the RTF Workbook: ComCookingPreRinseSprayValve_v2_5.xlsm | 0 | Secondary fuel savings calculation based on measure savings by applicable end uses and CBSA 2019 secondary fuel saturations | 0 | Incremental | 0 | 0 | 0 | 0.97209 | 0 | 0 | 0 | Based on the RTF Workbook: ComCookingPreRinseSprayValve_v2_5.xlsm | Based on the RTF Workbook: ComCookingPreRinseSprayValve_v2_5.xlsm |  | 100% | 12.9% | 100% | 1 | 0 | 0 | Other Benefit Type based on the RTF Workbook: ComCookingPreRinseSprayValve_v2_5.xlsm | Based on the RTF Workbook: ComCookingPreRinseSprayValve_v2_5.xlsm | System | System
PSE | Large Ret | Water Heat GT 55 Gal | Existing | Pre-Rinse Spray Valve_0.61_to_0.8gpm_Gas | Water Heating | 0 | 2024 | 2050 | 0.0095645 | Per Building | 0 | 0 | 4 | Based on the RTF Workbook: ComCookingPreRinseSprayValve_v2_5.xlsm | 0.3769 | 0.4663% | Based on the RTF Workbook: ComCookingPreRinseSprayValve_v2_5.xlsm | 0 | Secondary fuel savings calculation based on measure savings by applicable end uses and CBSA 2019 secondary fuel saturations | 0 | Incremental | 0 | 0 | 0 | 0.97209 | 0 | 0 | 0 | Based on the RTF Workbook: ComCookingPreRinseSprayValve_v2_5.xlsm | Based on the RTF Workbook: ComCookingPreRinseSprayValve_v2_5.xlsm |  | 100% | 12.9% | 100% | 1 | 0 | 0 | Other Benefit Type based on the RTF Workbook: ComCookingPreRinseSprayValve_v2_5.xlsm | Based on the RTF Workbook: ComCookingPreRinseSprayValve_v2_5.xlsm | System | System
PSE | Large Ret | Water Heat GT 55 Gal | New | Pre-Rinse Spray Valve_0.61_to_0.8gpm_Gas | Water Heating | 0 | 2024 | 2050 | 0.0095645 | Per Building | 0 | 0 | 4 | Based on the RTF Workbook: ComCookingPreRinseSprayValve_v2_5.xlsm | 0.3769 | 0.4701% | Based on the RTF Workbook: ComCookingPreRinseSprayValve_v2_5.xlsm | 0 | Secondary fuel savings calculation based on measure savings by applicable end uses and CBSA 2019 secondary fuel saturations | 0 | Incremental | 0 | 0 | 0 | 0.97209 | 0 | 0 | 0 | Based on the RTF Workbook: ComCookingPreRinseSprayValve_v2_5.xlsm | Based on the RTF Workbook: ComCookingPreRinseSprayValve_v2_5.xlsm |  | 100% | 12.9% | 100% | 1 | 0 | 0 | Other Benefit Type based on the RTF Workbook: ComCookingPreRinseSprayValve_v2_5.xlsm | Based on the RTF Workbook: ComCookingPreRinseSprayValve_v2_5.xlsm | System | System
PSE | Medium Ret | Water Heat LE 55 Gal | Existing | Pre-Rinse Spray Valve_0.61_to_0.8gpm_Gas | Water Heating | 0 | 2024 | 2050 | 0.0026496 | Per Building | 0 | 0 | 4 | Based on the RTF Workbook: ComCookingPreRinseSprayValve_v2_5.xlsm | 0.10441 | 0.08765% | Based on the RTF Workbook: ComCookingPreRinseSprayValve_v2_5.xlsm | 0 | Secondary fuel savings calculation based on measure savings by applicable end uses and CBSA 2019 secondary fuel saturations | 0 | Incremental | 0 | 0 | 0 | 0.26929 | 0 | 0 | 0 | Based on the RTF Workbook: ComCookingPreRinseSprayValve_v2_5.xlsm | Based on the RTF Workbook: ComCookingPreRinseSprayValve_v2_5.xlsm |  | 100% | 12.9% | 100% | 1 | 0 | 0 | Other Benefit Type based on the RTF Workbook: ComCookingPreRinseSprayValve_v2_5.xlsm | Based on the RTF Workbook: ComCookingPreRinseSprayValve_v2_5.xlsm | System | System
PSE | Medium Ret | Water Heat LE 55 Gal | New | Pre-Rinse Spray Valve_0.61_to_0.8gpm_Gas | Water Heating | 0 | 2024 | 2050 | 0.0026496 | Per Building | 0 | 0 | 4 | Based on the RTF Workbook: ComCookingPreRinseSprayValve_v2_5.xlsm | 0.10441 | 0.08857% | Based on the RTF Workbook: ComCookingPreRinseSprayValve_v2_5.xlsm | 0 | Secondary fuel savings calculation based on measure savings by applicable end uses and CBSA 2019 secondary fuel saturations | 0 | Incremental | 0 | 0 | 0 | 0.26929 | 0 | 0 | 0 | Based on the RTF Workbook: ComCookingPreRinseSprayValve_v2_5.xlsm | Based on the RTF Workbook: ComCookingPreRinseSprayValve_v2_5.xlsm |  | 100% | 12.9% | 100% | 1 | 0 | 0 | Other Benefit Type based on the RTF Workbook: ComCookingPreRinseSprayValve_v2_5.xlsm | Based on the RTF Workbook: ComCookingPreRinseSprayValve_v2_5.xlsm | System | System
PSE | Medium Ret | Water Heat GT 55 Gal | Existing | Pre-Rinse Spray Valve_0.61_to_0.8gpm_Gas | Water Heating | 0 | 2024 | 2050 | 0.0026496 | Per Building | 0 | 0 | 4 | Based on the RTF Workbook: ComCookingPreRinseSprayValve_v2_5.xlsm | 0.10441 | 0.1238% | Based on the RTF Workbook: ComCookingPreRinseSprayValve_v2_5.xlsm | 0 | Secondary fuel savings calculation based on measure savings by applicable end uses and CBSA 2019 secondary fuel saturations | 0 | Incremental | 0 | 0 | 0 | 0.26929 | 0 | 0 | 0 | Based on the RTF Workbook: ComCookingPreRinseSprayValve_v2_5.xlsm | Based on the RTF Workbook: ComCookingPreRinseSprayValve_v2_5.xlsm |  | 100% | 12.9% | 100% | 1 | 0 | 0 | Other Benefit Type based on the RTF Workbook: ComCookingPreRinseSprayValve_v2_5.xlsm | Based on the RTF Workbook: ComCookingPreRinseSprayValve_v2_5.xlsm | System | System
PSE | Medium Ret | Water Heat GT 55 Gal | New | Pre-Rinse Spray Valve_0.61_to_0.8gpm_Gas | Water Heating | 0 | 2024 | 2050 | 0.0026496 | Per Building | 0 | 0 | 4 | Based on the RTF Workbook: ComCookingPreRinseSprayValve_v2_5.xlsm | 0.10441 | 0.1248% | Based on the RTF Workbook: ComCookingPreRinseSprayValve_v2_5.xlsm | 0 | Secondary fuel savings calculation based on measure savings by applicable end uses and CBSA 2019 secondary fuel saturations | 0 | Incremental | 0 | 0 | 0 | 0.26929 | 0 | 0 | 0 | Based on the RTF Workbook: ComCookingPreRinseSprayValve_v2_5.xlsm | Based on the RTF Workbook: ComCookingPreRinseSprayValve_v2_5.xlsm |  | 100% | 12.9% | 100% | 1 | 0 | 0 | Other Benefit Type based on the RTF Workbook: ComCookingPreRinseSprayValve_v2_5.xlsm | Based on the RTF Workbook: ComCookingPreRinseSprayValve_v2_5.xlsm | System | System
PSE | Small Ret | Water Heat LE 55 Gal | Existing | Pre-Rinse Spray Valve_0.61_to_0.8gpm_Gas | Water Heating | 0 | 2024 | 2050 | 0.00033422 | Per Building | 0 | 0 | 4 | Based on the RTF Workbook: ComCookingPreRinseSprayValve_v2_5.xlsm | 0.01317 | 0.0357% | Based on the RTF Workbook: ComCookingPreRinseSprayValve_v2_5.xlsm | 0 | Secondary fuel savings calculation based on measure savings by applicable end uses and CBSA 2019 secondary fuel saturations | 0 | Incremental | 0 | 0 | 0 | 0.033968 | 0 | 0 | 0 | Based on the RTF Workbook: ComCookingPreRinseSprayValve_v2_5.xlsm | Based on the RTF Workbook: ComCookingPreRinseSprayValve_v2_5.xlsm |  | 100% | 12.9% | 100% | 1 | 0 | 0 | Other Benefit Type based on the RTF Workbook: ComCookingPreRinseSprayValve_v2_5.xlsm | Based on the RTF Workbook: ComCookingPreRinseSprayValve_v2_5.xlsm | System | System
PSE | Small Ret | Water Heat LE 55 Gal | New | Pre-Rinse Spray Valve_0.61_to_0.8gpm_Gas | Water Heating | 0 | 2024 | 2050 | 0.00033422 | Per Building | 0 | 0 | 4 | Based on the RTF Workbook: ComCookingPreRinseSprayValve_v2_5.xlsm | 0.01317 | 0.03607% | Based on the RTF Workbook: ComCookingPreRinseSprayValve_v2_5.xlsm | 0 | Secondary fuel savings calculation based on measure savings by applicable end uses and CBSA 2019 secondary fuel saturations | 0 | Incremental | 0 | 0 | 0 | 0.033968 | 0 | 0 | 0 | Based on the RTF Workbook: ComCookingPreRinseSprayValve_v2_5.xlsm | Based on the RTF Workbook: ComCookingPreRinseSprayValve_v2_5.xlsm |  | 100% | 12.9% | 100% | 1 | 0 | 0 | Other Benefit Type based on the RTF Workbook: ComCookingPreRinseSprayValve_v2_5.xlsm | Based on the RTF Workbook: ComCookingPreRinseSprayValve_v2_5.xlsm | System | System
PSE | Small Ret | Water Heat GT 55 Gal | Existing | Pre-Rinse Spray Valve_0.61_to_0.8gpm_Gas | Water Heating | 0 | 2024 | 2050 | 0.00033422 | Per Building | 0 | 0 | 4 | Based on the RTF Workbook: ComCookingPreRinseSprayValve_v2_5.xlsm | 0.01317 | 0.05043% | Based on the RTF Workbook: ComCookingPreRinseSprayValve_v2_5.xlsm | 0 | Secondary fuel savings calculation based on measure savings by applicable end uses and CBSA 2019 secondary fuel saturations | 0 | Incremental | 0 | 0 | 0 | 0.033968 | 0 | 0 | 0 | Based on the RTF Workbook: ComCookingPreRinseSprayValve_v2_5.xlsm | Based on the RTF Workbook: ComCookingPreRinseSprayValve_v2_5.xlsm |  | 100% | 12.9% | 100% | 1 | 0 | 0 | Other Benefit Type based on the RTF Workbook: ComCookingPreRinseSprayValve_v2_5.xlsm | Based on the RTF Workbook: ComCookingPreRinseSprayValve_v2_5.xlsm | System | System
PSE | Small Ret | Water Heat GT 55 Gal | New | Pre-Rinse Spray Valve_0.61_to_0.8gpm_Gas | Water Heating | 0 | 2024 | 2050 | 0.00033422 | Per Building | 0 | 0 | 4 | Based on the RTF Workbook: ComCookingPreRinseSprayValve_v2_5.xlsm | 0.01317 | 0.05084% | Based on the RTF Workbook: ComCookingPreRinseSprayValve_v2_5.xlsm | 0 | Secondary fuel savings calculation based on measure savings by applicable end uses and CBSA 2019 secondary fuel saturations | 0 | Incremental | 0 | 0 | 0 | 0.033968 | 0 | 0 | 0 | Based on the RTF Workbook: ComCookingPreRinseSprayValve_v2_5.xlsm | Based on the RTF Workbook: ComCookingPreRinseSprayValve_v2_5.xlsm |  | 100% | 12.9% | 100% | 1 | 0 | 0 | Other Benefit Type based on the RTF Workbook: ComCookingPreRinseSprayValve_v2_5.xlsm | Based on the RTF Workbook: ComCookingPreRinseSprayValve_v2_5.xlsm | System | System
PSE | School K-12 | Water Heat LE 55 Gal | Existing | Pre-Rinse Spray Valve_0.61_to_0.8gpm_Gas | Water Heating | 0 | 2024 | 2050 | 0.014577 | Per Building | 0 | 0 | 4 | Based on the RTF Workbook: ComCookingPreRinseSprayValve_v2_5.xlsm | 0.57442 | 0.02474% | Based on the RTF Workbook: ComCookingPreRinseSprayValve_v2_5.xlsm | 0 | Secondary fuel savings calculation based on measure savings by applicable end uses and CBSA 2019 secondary fuel saturations | 0 | Incremental | 0 | 0 | 0 | 1.4815 | 0 | 0 | 0 | Based on the RTF Workbook: ComCookingPreRinseSprayValve_v2_5.xlsm | Based on the RTF Workbook: ComCookingPreRinseSprayValve_v2_5.xlsm |  | 100% | 12.9% | 100% | 1 | 0 | 0 | Other Benefit Type based on the RTF Workbook: ComCookingPreRinseSprayValve_v2_5.xlsm | Based on the RTF Workbook: ComCookingPreRinseSprayValve_v2_5.xlsm | System | System
PSE | School K-12 | Water Heat LE 55 Gal | New | Pre-Rinse Spray Valve_0.61_to_0.8gpm_Gas | Water Heating | 0 | 2024 | 2050 | 0.014577 | Per Building | 0 | 0 | 4 | Based on the RTF Workbook: ComCookingPreRinseSprayValve_v2_5.xlsm | 0.57442 | 0.025% | Based on the RTF Workbook: ComCookingPreRinseSprayValve_v2_5.xlsm | 0 | Secondary fuel savings calculation based on measure savings by applicable end uses and CBSA 2019 secondary fuel saturations | 0 | Incremental | 0 | 0 | 0 | 1.4815 | 0 | 0 | 0 | Based on the RTF Workbook: ComCookingPreRinseSprayValve_v2_5.xlsm | Based on the RTF Workbook: ComCookingPreRinseSprayValve_v2_5.xlsm |  | 100% | 12.9% | 100% | 1 | 0 | 0 | Other Benefit Type based on the RTF Workbook: ComCookingPreRinseSprayValve_v2_5.xlsm | Based on the RTF Workbook: ComCookingPreRinseSprayValve_v2_5.xlsm | System | System
PSE | School K-12 | Water Heat GT 55 Gal | Existing | Pre-Rinse Spray Valve_0.61_to_0.8gpm_Gas | Water Heating | 0 | 2024 | 2050 | 0.014577 | Per Building | 0 | 0 | 4 | Based on the RTF Workbook: ComCookingPreRinseSprayValve_v2_5.xlsm | 0.57442 | 0.03494% | Based on the RTF Workbook: ComCookingPreRinseSprayValve_v2_5.xlsm | 0 | Secondary fuel savings calculation based on measure savings by applicable end uses and CBSA 2019 secondary fuel saturations | 0 | Incremental | 0 | 0 | 0 | 1.4815 | 0 | 0 | 0 | Based on the RTF Workbook: ComCookingPreRinseSprayValve_v2_5.xlsm | Based on the RTF Workbook: ComCookingPreRinseSprayValve_v2_5.xlsm |  | 100% | 12.9% | 100% | 1 | 0 | 0 | Other Benefit Type based on the RTF Workbook: ComCookingPreRinseSprayValve_v2_5.xlsm | Based on the RTF Workbook: ComCookingPreRinseSprayValve_v2_5.xlsm | System | System
PSE | School K-12 | Water Heat GT 55 Gal | New | Pre-Rinse Spray Valve_0.61_to_0.8gpm_Gas | Water Heating | 0 | 2024 | 2050 | 0.014577 | Per Building | 0 | 0 | 4 | Based on the RTF Workbook: ComCookingPreRinseSprayValve_v2_5.xlsm | 0.57442 | 0.03523% | Based on the RTF Workbook: ComCookingPreRinseSprayValve_v2_5.xlsm | 0 | Secondary fuel savings calculation based on measure savings by applicable end uses and CBSA 2019 secondary fuel saturations | 0 | Incremental | 0 | 0 | 0 | 1.4815 | 0 | 0 | 0 | Based on the RTF Workbook: ComCookingPreRinseSprayValve_v2_5.xlsm | Based on the RTF Workbook: ComCookingPreRinseSprayValve_v2_5.xlsm |  | 100% | 12.9% | 100% | 1 | 0 | 0 | Other Benefit Type based on the RTF Workbook: ComCookingPreRinseSprayValve_v2_5.xlsm | Based on the RTF Workbook: ComCookingPreRinseSprayValve_v2_5.xlsm | System | System
PSE | University | Water Heat LE 55 Gal | Existing | Pre-Rinse Spray Valve_0.61_to_0.8gpm_Gas | Water Heating | 0 | 2024 | 2050 | 0.084404 | Per Building | 0 | 0 | 4 | Based on the RTF Workbook: ComCookingPreRinseSprayValve_v2_5.xlsm | 3.326 | 0.0962% | Based on the RTF Workbook: ComCookingPreRinseSprayValve_v2_5.xlsm | 0 | Secondary fuel savings calculation based on measure savings by applicable end uses and CBSA 2019 secondary fuel saturations | 0 | Incremental | 0 | 0 | 0 | 8.5784 | 0 | 0 | 0 | Based on the RTF Workbook: ComCookingPreRinseSprayValve_v2_5.xlsm | Based on the RTF Workbook: ComCookingPreRinseSprayValve_v2_5.xlsm |  | 100% | 12.9% | 100% | 1 | 0 | 0 | Other Benefit Type based on the RTF Workbook: ComCookingPreRinseSprayValve_v2_5.xlsm | Based on the RTF Workbook: ComCookingPreRinseSprayValve_v2_5.xlsm | System | System
PSE | University | Water Heat LE 55 Gal | New | Pre-Rinse Spray Valve_0.61_to_0.8gpm_Gas | Water Heating | 0 | 2024 | 2050 | 0.084404 | Per Building | 0 | 0 | 4 | Based on the RTF Workbook: ComCookingPreRinseSprayValve_v2_5.xlsm | 3.326 | 0.09721% | Based on the RTF Workbook: ComCookingPreRinseSprayValve_v2_5.xlsm | 0 | Secondary fuel savings calculation based on measure savings by applicable end uses and CBSA 2019 secondary fuel saturations | 0 | Incremental | 0 | 0 | 0 | 8.5784 | 0 | 0 | 0 | Based on the RTF Workbook: ComCookingPreRinseSprayValve_v2_5.xlsm | Based on the RTF Workbook: ComCookingPreRinseSprayValve_v2_5.xlsm |  | 100% | 12.9% | 100% | 1 | 0 | 0 | Other Benefit Type based on the RTF Workbook: ComCookingPreRinseSprayValve_v2_5.xlsm | Based on the RTF Workbook: ComCookingPreRinseSprayValve_v2_5.xlsm | System | System
PSE | University | Water Heat GT 55 Gal | Existing | Pre-Rinse Spray Valve_0.61_to_0.8gpm_Gas | Water Heating | 0 | 2024 | 2050 | 0.084404 | Per Building | 0 | 0 | 4 | Based on the RTF Workbook: ComCookingPreRinseSprayValve_v2_5.xlsm | 3.326 | 0.1359% | Based on the RTF Workbook: ComCookingPreRinseSprayValve_v2_5.xlsm | 0 | Secondary fuel savings calculation based on measure savings by applicable end uses and CBSA 2019 secondary fuel saturations | 0 | Incremental | 0 | 0 | 0 | 8.5784 | 0 | 0 | 0 | Based on the RTF Workbook: ComCookingPreRinseSprayValve_v2_5.xlsm | Based on the RTF Workbook: ComCookingPreRinseSprayValve_v2_5.xlsm |  | 100% | 12.9% | 100% | 1 | 0 | 0 | Other Benefit Type based on the RTF Workbook: ComCookingPreRinseSprayValve_v2_5.xlsm | Based on the RTF Workbook: ComCookingPreRinseSprayValve_v2_5.xlsm | System | System
PSE | University | Water Heat GT 55 Gal | New | Pre-Rinse Spray Valve_0.61_to_0.8gpm_Gas | Water Heating | 0 | 2024 | 2050 | 0.084404 | Per Building | 0 | 0 | 4 | Based on the RTF Workbook: ComCookingPreRinseSprayValve_v2_5.xlsm | 3.326 | 0.137% | Based on the RTF Workbook: ComCookingPreRinseSprayValve_v2_5.xlsm | 0 | Secondary fuel savings calculation based on measure savings by applicable end uses and CBSA 2019 secondary fuel saturations | 0 | Incremental | 0 | 0 | 0 | 8.5784 | 0 | 0 | 0 | Based on the RTF Workbook: ComCookingPreRinseSprayValve_v2_5.xlsm | Based on the RTF Workbook: ComCookingPreRinseSprayValve_v2_5.xlsm |  | 100% | 12.9% | 100% | 1 | 0 | 0 | Other Benefit Type based on the RTF Workbook: ComCookingPreRinseSprayValve_v2_5.xlsm | Based on the RTF Workbook: ComCookingPreRinseSprayValve_v2_5.xlsm | System | System
PSE | Warehouse | Water Heat LE 55 Gal | Existing | Pre-Rinse Spray Valve_0.61_to_0.8gpm_Gas | Water Heating | 0 | 2024 | 2050 | 0.0049156 | Per Building | 0 | 0 | 4 | Based on the RTF Workbook: ComCookingPreRinseSprayValve_v2_5.xlsm | 0.19371 | 0.01172% | Based on the RTF Workbook: ComCookingPreRinseSprayValve_v2_5.xlsm | 0 | Secondary fuel savings calculation based on measure savings by applicable end uses and CBSA 2019 secondary fuel saturations | 0 | Incremental | 0 | 0 | 0 | 0.4996 | 0 | 0 | 0 | Based on the RTF Workbook: ComCookingPreRinseSprayValve_v2_5.xlsm | Based on the RTF Workbook: ComCookingPreRinseSprayValve_v2_5.xlsm |  | 100% | 12.9% | 100% | 1 | 0 | 0 | Other Benefit Type based on the RTF Workbook: ComCookingPreRinseSprayValve_v2_5.xlsm | Based on the RTF Workbook: ComCookingPreRinseSprayValve_v2_5.xlsm | System | System
PSE | Warehouse | Water Heat LE 55 Gal | New | Pre-Rinse Spray Valve_0.61_to_0.8gpm_Gas | Water Heating | 0 | 2024 | 2050 | 0.0049156 | Per Building | 0 | 0 | 4 | Based on the RTF Workbook: ComCookingPreRinseSprayValve_v2_5.xlsm | 0.19371 | 0.01184% | Based on the RTF Workbook: ComCookingPreRinseSprayValve_v2_5.xlsm | 0 | Secondary fuel savings calculation based on measure savings by applicable end uses and CBSA 2019 secondary fuel saturations | 0 | Incremental | 0 | 0 | 0 | 0.4996 | 0 | 0 | 0 | Based on the RTF Workbook: ComCookingPreRinseSprayValve_v2_5.xlsm | Based on the RTF Workbook: ComCookingPreRinseSprayValve_v2_5.xlsm |  | 100% | 12.9% | 100% | 1 | 0 | 0 | Other Benefit Type based on the RTF Workbook: ComCookingPreRinseSprayValve_v2_5.xlsm | Based on the RTF Workbook: ComCookingPreRinseSprayValve_v2_5.xlsm | System | System
PSE | Warehouse | Water Heat GT 55 Gal | Existing | Pre-Rinse Spray Valve_0.61_to_0.8gpm_Gas | Water Heating | 0 | 2024 | 2050 | 0.0049156 | Per Building | 0 | 0 | 4 | Based on the RTF Workbook: ComCookingPreRinseSprayValve_v2_5.xlsm | 0.19371 | 0.01655% | Based on the RTF Workbook: ComCookingPreRinseSprayValve_v2_5.xlsm | 0 | Secondary fuel savings calculation based on measure savings by applicable end uses and CBSA 2019 secondary fuel saturations | 0 | Incremental | 0 | 0 | 0 | 0.4996 | 0 | 0 | 0 | Based on the RTF Workbook: ComCookingPreRinseSprayValve_v2_5.xlsm | Based on the RTF Workbook: ComCookingPreRinseSprayValve_v2_5.xlsm |  | 100% | 12.9% | 100% | 1 | 0 | 0 | Other Benefit Type based on the RTF Workbook: ComCookingPreRinseSprayValve_v2_5.xlsm | Based on the RTF Workbook: ComCookingPreRinseSprayValve_v2_5.xlsm | System | System
PSE | Warehouse | Water Heat GT 55 Gal | New | Pre-Rinse Spray Valve_0.61_to_0.8gpm_Gas | Water Heating | 0 | 2024 | 2050 | 0.0049156 | Per Building | 0 | 0 | 4 | Based on the RTF Workbook: ComCookingPreRinseSprayValve_v2_5.xlsm | 0.19371 | 0.01669% | Based on the RTF Workbook: ComCookingPreRinseSprayValve_v2_5.xlsm | 0 | Secondary fuel savings calculation based on measure savings by applicable end uses and CBSA 2019 secondary fuel saturations | 0 | Incremental | 0 | 0 | 0 | 0.4996 | 0 | 0 | 0 | Based on the RTF Workbook: ComCookingPreRinseSprayValve_v2_5.xlsm | Based on the RTF Workbook: ComCookingPreRinseSprayValve_v2_5.xlsm |  | 100% | 12.9% | 100% | 1 | 0 | 0 | Other Benefit Type based on the RTF Workbook: ComCookingPreRinseSprayValve_v2_5.xlsm | Based on the RTF Workbook: ComCookingPreRinseSprayValve_v2_5.xlsm | System | System
PSE | Supermarket | Water Heat LE 55 Gal | Existing | Pre-Rinse Spray Valve_0.61_to_0.8gpm_Gas | Water Heating | 0 | 2024 | 2050 | 0.16656 | Per Building | 0 | 0 | 4 | Based on the RTF Workbook: ComCookingPreRinseSprayValve_v2_5.xlsm | 6.5634 | 0.4876% | Based on the RTF Workbook: ComCookingPreRinseSprayValve_v2_5.xlsm | 0 | Secondary fuel savings calculation based on measure savings by applicable end uses and CBSA 2019 secondary fuel saturations | 0 | Incremental | 0 | 0 | 0 | 16.928 | 0 | 0 | 0 | Based on the RTF Workbook: ComCookingPreRinseSprayValve_v2_5.xlsm | Based on the RTF Workbook: ComCookingPreRinseSprayValve_v2_5.xlsm |  | 100% | 12.9% | 100% | 1 | 0 | 0 | Other Benefit Type based on the RTF Workbook: ComCookingPreRinseSprayValve_v2_5.xlsm | Based on the RTF Workbook: ComCookingPreRinseSprayValve_v2_5.xlsm | System | System
PSE | Supermarket | Water Heat LE 55 Gal | New | Pre-Rinse Spray Valve_0.61_to_0.8gpm_Gas | Water Heating | 0 | 2024 | 2050 | 0.16656 | Per Building | 0 | 0 | 4 | Based on the RTF Workbook: ComCookingPreRinseSprayValve_v2_5.xlsm | 6.5634 | 0.4927% | Based on the RTF Workbook: ComCookingPreRinseSprayValve_v2_5.xlsm | 0 | Secondary fuel savings calculation based on measure savings by applicable end uses and CBSA 2019 secondary fuel saturations | 0 | Incremental | 0 | 0 | 0 | 16.928 | 0 | 0 | 0 | Based on the RTF Workbook: ComCookingPreRinseSprayValve_v2_5.xlsm | Based on the RTF Workbook: ComCookingPreRinseSprayValve_v2_5.xlsm |  | 100% | 12.9% | 100% | 1 | 0 | 0 | Other Benefit Type based on the RTF Workbook: ComCookingPreRinseSprayValve_v2_5.xlsm | Based on the RTF Workbook: ComCookingPreRinseSprayValve_v2_5.xlsm | System | System
PSE | Supermarket | Water Heat GT 55 Gal | Existing | Pre-Rinse Spray Valve_0.61_to_0.8gpm_Gas | Water Heating | 0 | 2024 | 2050 | 0.16656 | Per Building | 0 | 0 | 4 | Based on the RTF Workbook: ComCookingPreRinseSprayValve_v2_5.xlsm | 6.5634 | 0.6887% | Based on the RTF Workbook: ComCookingPreRinseSprayValve_v2_5.xlsm | 0 | Secondary fuel savings calculation based on measure savings by applicable end uses and CBSA 2019 secondary fuel saturations | 0 | Incremental | 0 | 0 | 0 | 16.928 | 0 | 0 | 0 | Based on the RTF Workbook: ComCookingPreRinseSprayValve_v2_5.xlsm | Based on the RTF Workbook: ComCookingPreRinseSprayValve_v2_5.xlsm |  | 100% | 12.9% | 100% | 1 | 0 | 0 | Other Benefit Type based on the RTF Workbook: ComCookingPreRinseSprayValve_v2_5.xlsm | Based on the RTF Workbook: ComCookingPreRinseSprayValve_v2_5.xlsm | System | System
PSE | Supermarket | Water Heat GT 55 Gal | New | Pre-Rinse Spray Valve_0.61_to_0.8gpm_Gas | Water Heating | 0 | 2024 | 2050 | 0.16656 | Per Building | 0 | 0 | 4 | Based on the RTF Workbook: ComCookingPreRinseSprayValve_v2_5.xlsm | 6.5634 | 0.6944% | Based on the RTF Workbook: ComCookingPreRinseSprayValve_v2_5.xlsm | 0 | Secondary fuel savings calculation based on measure savings by applicable end uses and CBSA 2019 secondary fuel saturations | 0 | Incremental | 0 | 0 | 0 | 16.928 | 0 | 0 | 0 | Based on the RTF Workbook: ComCookingPreRinseSprayValve_v2_5.xlsm | Based on the RTF Workbook: ComCookingPreRinseSprayValve_v2_5.xlsm |  | 100% | 12.9% | 100% | 1 | 0 | 0 | Other Benefit Type based on the RTF Workbook: ComCookingPreRinseSprayValve_v2_5.xlsm | Based on the RTF Workbook: ComCookingPreRinseSprayValve_v2_5.xlsm | System | System
PSE | MiniMart | Water Heat LE 55 Gal | Existing | Pre-Rinse Spray Valve_0.61_to_0.8gpm_Gas | Water Heating | 0 | 2024 | 2050 | 0.046406 | Per Building | 0 | 0 | 4 | Based on the RTF Workbook: ComCookingPreRinseSprayValve_v2_5.xlsm | 1.8287 | 7.672% | Based on the RTF Workbook: ComCookingPreRinseSprayValve_v2_5.xlsm | 0 | Secondary fuel savings calculation based on measure savings by applicable end uses and CBSA 2019 secondary fuel saturations | 0 | Incremental | 0 | 0 | 0 | 4.7165 | 0 | 0 | 0 | Based on the RTF Workbook: ComCookingPreRinseSprayValve_v2_5.xlsm | Based on the RTF Workbook: ComCookingPreRinseSprayValve_v2_5.xlsm |  | 100% | 12.9% | 100% | 1 | 0 | 0 | Other Benefit Type based on the RTF Workbook: ComCookingPreRinseSprayValve_v2_5.xlsm | Based on the RTF Workbook: ComCookingPreRinseSprayValve_v2_5.xlsm | System | System
PSE | MiniMart | Water Heat LE 55 Gal | New | Pre-Rinse Spray Valve_0.61_to_0.8gpm_Gas | Water Heating | 0 | 2024 | 2050 | 0.046406 | Per Building | 0 | 0 | 4 | Based on the RTF Workbook: ComCookingPreRinseSprayValve_v2_5.xlsm | 1.8287 | 7.753% | Based on the RTF Workbook: ComCookingPreRinseSprayValve_v2_5.xlsm | 0 | Secondary fuel savings calculation based on measure savings by applicable end uses and CBSA 2019 secondary fuel saturations | 0 | Incremental | 0 | 0 | 0 | 4.7165 | 0 | 0 | 0 | Based on the RTF Workbook: ComCookingPreRinseSprayValve_v2_5.xlsm | Based on the RTF Workbook: ComCookingPreRinseSprayValve_v2_5.xlsm |  | 100% | 12.9% | 100% | 1 | 0 | 0 | Other Benefit Type based on the RTF Workbook: ComCookingPreRinseSprayValve_v2_5.xlsm | Based on the RTF Workbook: ComCookingPreRinseSprayValve_v2_5.xlsm | System | System
PSE | MiniMart | Water Heat GT 55 Gal | Existing | Pre-Rinse Spray Valve_0.61_to_0.8gpm_Gas | Water Heating | 0 | 2024 | 2050 | 0.046406 | Per Building | 0 | 0 | 4 | Based on the RTF Workbook: ComCookingPreRinseSprayValve_v2_5.xlsm | 1.8287 | 10.84% | Based on the RTF Workbook: ComCookingPreRinseSprayValve_v2_5.xlsm | 0 | Secondary fuel savings calculation based on measure savings by applicable end uses and CBSA 2019 secondary fuel saturations | 0 | Incremental | 0 | 0 | 0 | 4.7165 | 0 | 0 | 0 | Based on the RTF Workbook: ComCookingPreRinseSprayValve_v2_5.xlsm | Based on the RTF Workbook: ComCookingPreRinseSprayValve_v2_5.xlsm |  | 100% | 12.9% | 100% | 1 | 0 | 0 | Other Benefit Type based on the RTF Workbook: ComCookingPreRinseSprayValve_v2_5.xlsm | Based on the RTF Workbook: ComCookingPreRinseSprayValve_v2_5.xlsm | System | System
PSE | MiniMart | Water Heat GT 55 Gal | New | Pre-Rinse Spray Valve_0.61_to_0.8gpm_Gas | Water Heating | 0 | 2024 | 2050 | 0.046406 | Per Building | 0 | 0 | 4 | Based on the RTF Workbook: ComCookingPreRinseSprayValve_v2_5.xlsm | 1.8287 | 10.93% | Based on the RTF Workbook: ComCookingPreRinseSprayValve_v2_5.xlsm | 0 | Secondary fuel savings calculation based on measure savings by applicable end uses and CBSA 2019 secondary fuel saturations | 0 | Incremental | 0 | 0 | 0 | 4.7165 | 0 | 0 | 0 | Based on the RTF Workbook: ComCookingPreRinseSprayValve_v2_5.xlsm | Based on the RTF Workbook: ComCookingPreRinseSprayValve_v2_5.xlsm |  | 100% | 12.9% | 100% | 1 | 0 | 0 | Other Benefit Type based on the RTF Workbook: ComCookingPreRinseSprayValve_v2_5.xlsm | Based on the RTF Workbook: ComCookingPreRinseSprayValve_v2_5.xlsm | System | System
PSE | Restaurant | Water Heat LE 55 Gal | Existing | Pre-Rinse Spray Valve_0.61_to_0.8gpm_Gas | Water Heating | 0 | 2024 | 2050 | 1.4084 | Per Building | 0 | 0 | 4 | Based on the RTF Workbook: ComCookingPreRinseSprayValve_v2_5.xlsm | 55.4988 | 3.533% | Based on the RTF Workbook: ComCookingPreRinseSprayValve_v2_5.xlsm | 0 | Secondary fuel savings calculation based on measure savings by applicable end uses and CBSA 2019 secondary fuel saturations | 0 | Incremental | 0 | 0 | 0 | 143.1409 | 0 | 0 | 0 | Based on the RTF Workbook: ComCookingPreRinseSprayValve_v2_5.xlsm | Based on the RTF Workbook: ComCookingPreRinseSprayValve_v2_5.xlsm |  | 100% | 12.9% | 100% | 1 | 0 | 0 | Other Benefit Type based on the RTF Workbook: ComCookingPreRinseSprayValve_v2_5.xlsm | Based on the RTF Workbook: ComCookingPreRinseSprayValve_v2_5.xlsm | System | System
PSE | Restaurant | Water Heat LE 55 Gal | New | Pre-Rinse Spray Valve_0.61_to_0.8gpm_Gas | Water Heating | 0 | 2024 | 2050 | 1.4084 | Per Building | 0 | 0 | 4 | Based on the RTF Workbook: ComCookingPreRinseSprayValve_v2_5.xlsm | 55.4988 | 3.57% | Based on the RTF Workbook: ComCookingPreRinseSprayValve_v2_5.xlsm | 0 | Secondary fuel savings calculation based on measure savings by applicable end uses and CBSA 2019 secondary fuel saturations | 0 | Incremental | 0 | 0 | 0 | 143.1409 | 0 | 0 | 0 | Based on the RTF Workbook: ComCookingPreRinseSprayValve_v2_5.xlsm | Based on the RTF Workbook: ComCookingPreRinseSprayValve_v2_5.xlsm |  | 100% | 12.9% | 100% | 1 | 0 | 0 | Other Benefit Type based on the RTF Workbook: ComCookingPreRinseSprayValve_v2_5.xlsm | Based on the RTF Workbook: ComCookingPreRinseSprayValve_v2_5.xlsm | System | System
PSE | Restaurant | Water Heat GT 55 Gal | Existing | Pre-Rinse Spray Valve_0.61_to_0.8gpm_Gas | Water Heating | 0 | 2024 | 2050 | 1.4084 | Per Building | 0 | 0 | 4 | Based on the RTF Workbook: ComCookingPreRinseSprayValve_v2_5.xlsm | 55.4988 | 4.99% | Based on the RTF Workbook: ComCookingPreRinseSprayValve_v2_5.xlsm | 0 | Secondary fuel savings calculation based on measure savings by applicable end uses and CBSA 2019 secondary fuel saturations | 0 | Incremental | 0 | 0 | 0 | 143.1409 | 0 | 0 | 0 | Based on the RTF Workbook: ComCookingPreRinseSprayValve_v2_5.xlsm | Based on the RTF Workbook: ComCookingPreRinseSprayValve_v2_5.xlsm |  | 100% | 12.9% | 100% | 1 | 0 | 0 | Other Benefit Type based on the RTF Workbook: ComCookingPreRinseSprayValve_v2_5.xlsm | Based on the RTF Workbook: ComCookingPreRinseSprayValve_v2_5.xlsm | System | System
PSE | Restaurant | Water Heat GT 55 Gal | New | Pre-Rinse Spray Valve_0.61_to_0.8gpm_Gas | Water Heating | 0 | 2024 | 2050 | 1.4084 | Per Building | 0 | 0 | 4 | Based on the RTF Workbook: ComCookingPreRinseSprayValve_v2_5.xlsm | 55.4988 | 5.031% | Based on the RTF Workbook: ComCookingPreRinseSprayValve_v2_5.xlsm | 0 | Secondary fuel savings calculation based on measure savings by applicable end uses and CBSA 2019 secondary fuel saturations | 0 | Incremental | 0 | 0 | 0 | 143.1409 | 0 | 0 | 0 | Based on the RTF Workbook: ComCookingPreRinseSprayValve_v2_5.xlsm | Based on the RTF Workbook: ComCookingPreRinseSprayValve_v2_5.xlsm |  | 100% | 12.9% | 100% | 1 | 0 | 0 | Other Benefit Type based on the RTF Workbook: ComCookingPreRinseSprayValve_v2_5.xlsm | Based on the RTF Workbook: ComCookingPreRinseSprayValve_v2_5.xlsm | System | System
PSE | Lodging | Water Heat LE 55 Gal | Existing | Pre-Rinse Spray Valve_0.61_to_0.8gpm_Gas | Water Heating | 0 | 2024 | 2050 | 0.16277 | Per Building | 0 | 0 | 4 | Based on the RTF Workbook: ComCookingPreRinseSprayValve_v2_5.xlsm | 6.4143 | 0.05979% | Based on the RTF Workbook: ComCookingPreRinseSprayValve_v2_5.xlsm | 0 | Secondary fuel savings calculation based on measure savings by applicable end uses and CBSA 2019 secondary fuel saturations | 0 | Incremental | 0 | 0 | 0 | 16.5435 | 0 | 0 | 0 | Based on the RTF Workbook: ComCookingPreRinseSprayValve_v2_5.xlsm | Based on the RTF Workbook: ComCookingPreRinseSprayValve_v2_5.xlsm |  | 100% | 12.9% | 100% | 1 | 0 | 0 | Other Benefit Type based on the RTF Workbook: ComCookingPreRinseSprayValve_v2_5.xlsm | Based on the RTF Workbook: ComCookingPreRinseSprayValve_v2_5.xlsm | System | System
PSE | Lodging | Water Heat LE 55 Gal | New | Pre-Rinse Spray Valve_0.61_to_0.8gpm_Gas | Water Heating | 0 | 2024 | 2050 | 0.16277 | Per Building | 0 | 0 | 4 | Based on the RTF Workbook: ComCookingPreRinseSprayValve_v2_5.xlsm | 6.4143 | 0.06042% | Based on the RTF Workbook: ComCookingPreRinseSprayValve_v2_5.xlsm | 0 | Secondary fuel savings calculation based on measure savings by applicable end uses and CBSA 2019 secondary fuel saturations | 0 | Incremental | 0 | 0 | 0 | 16.5435 | 0 | 0 | 0 | Based on the RTF Workbook: ComCookingPreRinseSprayValve_v2_5.xlsm | Based on the RTF Workbook: ComCookingPreRinseSprayValve_v2_5.xlsm |  | 100% | 12.9% | 100% | 1 | 0 | 0 | Other Benefit Type based on the RTF Workbook: ComCookingPreRinseSprayValve_v2_5.xlsm | Based on the RTF Workbook: ComCookingPreRinseSprayValve_v2_5.xlsm | System | System
PSE | Lodging | Water Heat GT 55 Gal | Existing | Pre-Rinse Spray Valve_0.61_to_0.8gpm_Gas | Water Heating | 0 | 2024 | 2050 | 0.16277 | Per Building | 0 | 0 | 4 | Based on the RTF Workbook: ComCookingPreRinseSprayValve_v2_5.xlsm | 6.4143 | 0.08446% | Based on the RTF Workbook: ComCookingPreRinseSprayValve_v2_5.xlsm | 0 | Secondary fuel savings calculation based on measure savings by applicable end uses and CBSA 2019 secondary fuel saturations | 0 | Incremental | 0 | 0 | 0 | 16.5435 | 0 | 0 | 0 | Based on the RTF Workbook: ComCookingPreRinseSprayValve_v2_5.xlsm | Based on the RTF Workbook: ComCookingPreRinseSprayValve_v2_5.xlsm |  | 100% | 12.9% | 100% | 1 | 0 | 0 | Other Benefit Type based on the RTF Workbook: ComCookingPreRinseSprayValve_v2_5.xlsm | Based on the RTF Workbook: ComCookingPreRinseSprayValve_v2_5.xlsm | System | System
PSE | Lodging | Water Heat GT 55 Gal | New | Pre-Rinse Spray Valve_0.61_to_0.8gpm_Gas | Water Heating | 0 | 2024 | 2050 | 0.16277 | Per Building | 0 | 0 | 4 | Based on the RTF Workbook: ComCookingPreRinseSprayValve_v2_5.xlsm | 6.4143 | 0.08515% | Based on the RTF Workbook: ComCookingPreRinseSprayValve_v2_5.xlsm | 0 | Secondary fuel savings calculation based on measure savings by applicable end uses and CBSA 2019 secondary fuel saturations | 0 | Incremental | 0 | 0 | 0 | 16.5435 | 0 | 0 | 0 | Based on the RTF Workbook: ComCookingPreRinseSprayValve_v2_5.xlsm | Based on the RTF Workbook: ComCookingPreRinseSprayValve_v2_5.xlsm |  | 100% | 12.9% | 100% | 1 | 0 | 0 | Other Benefit Type based on the RTF Workbook: ComCookingPreRinseSprayValve_v2_5.xlsm | Based on the RTF Workbook: ComCookingPreRinseSprayValve_v2_5.xlsm | System | System
PSE | Hospital | Water Heat LE 55 Gal | Existing | Pre-Rinse Spray Valve_0.61_to_0.8gpm_Gas | Water Heating | 0 | 2024 | 2050 | 0.38049 | Per Building | 0 | 0 | 4 | Based on the RTF Workbook: ComCookingPreRinseSprayValve_v2_5.xlsm | 14.9936 | 0.009831% | Based on the RTF Workbook: ComCookingPreRinseSprayValve_v2_5.xlsm | 0 | Secondary fuel savings calculation based on measure savings by applicable end uses and CBSA 2019 secondary fuel saturations | 0 | Incremental | 0 | 0 | 0 | 38.6709 | 0 | 0 | 0 | Based on the RTF Workbook: ComCookingPreRinseSprayValve_v2_5.xlsm | Based on the RTF Workbook: ComCookingPreRinseSprayValve_v2_5.xlsm |  | 100% | 12.9% | 100% | 1 | 0 | 0 | Other Benefit Type based on the RTF Workbook: ComCookingPreRinseSprayValve_v2_5.xlsm | Based on the RTF Workbook: ComCookingPreRinseSprayValve_v2_5.xlsm | System | System
PSE | Hospital | Water Heat LE 55 Gal | New | Pre-Rinse Spray Valve_0.61_to_0.8gpm_Gas | Water Heating | 0 | 2024 | 2050 | 0.38049 | Per Building | 0 | 0 | 4 | Based on the RTF Workbook: ComCookingPreRinseSprayValve_v2_5.xlsm | 14.9936 | 0.009934% | Based on the RTF Workbook: ComCookingPreRinseSprayValve_v2_5.xlsm | 0 | Secondary fuel savings calculation based on measure savings by applicable end uses and CBSA 2019 secondary fuel saturations | 0 | Incremental | 0 | 0 | 0 | 38.6709 | 0 | 0 | 0 | Based on the RTF Workbook: ComCookingPreRinseSprayValve_v2_5.xlsm | Based on the RTF Workbook: ComCookingPreRinseSprayValve_v2_5.xlsm |  | 100% | 12.9% | 100% | 1 | 0 | 0 | Other Benefit Type based on the RTF Workbook: ComCookingPreRinseSprayValve_v2_5.xlsm | Based on the RTF Workbook: ComCookingPreRinseSprayValve_v2_5.xlsm | System | System
PSE | Hospital | Water Heat GT 55 Gal | Existing | Pre-Rinse Spray Valve_0.61_to_0.8gpm_Gas | Water Heating | 0 | 2024 | 2050 | 0.38049 | Per Building | 0 | 0 | 4 | Based on the RTF Workbook: ComCookingPreRinseSprayValve_v2_5.xlsm | 14.9936 | 0.01389% | Based on the RTF Workbook: ComCookingPreRinseSprayValve_v2_5.xlsm | 0 | Secondary fuel savings calculation based on measure savings by applicable end uses and CBSA 2019 secondary fuel saturations | 0 | Incremental | 0 | 0 | 0 | 38.6709 | 0 | 0 | 0 | Based on the RTF Workbook: ComCookingPreRinseSprayValve_v2_5.xlsm | Based on the RTF Workbook: ComCookingPreRinseSprayValve_v2_5.xlsm |  | 100% | 12.9% | 100% | 1 | 0 | 0 | Other Benefit Type based on the RTF Workbook: ComCookingPreRinseSprayValve_v2_5.xlsm | Based on the RTF Workbook: ComCookingPreRinseSprayValve_v2_5.xlsm | System | System
PSE | Hospital | Water Heat GT 55 Gal | New | Pre-Rinse Spray Valve_0.61_to_0.8gpm_Gas | Water Heating | 0 | 2024 | 2050 | 0.38049 | Per Building | 0 | 0 | 4 | Based on the RTF Workbook: ComCookingPreRinseSprayValve_v2_5.xlsm | 14.9936 | 0.014% | Based on the RTF Workbook: ComCookingPreRinseSprayValve_v2_5.xlsm | 0 | Secondary fuel savings calculation based on measure savings by applicable end uses and CBSA 2019 secondary fuel saturations | 0 | Incremental | 0 | 0 | 0 | 38.6709 | 0 | 0 | 0 | Based on the RTF Workbook: ComCookingPreRinseSprayValve_v2_5.xlsm | Based on the RTF Workbook: ComCookingPreRinseSprayValve_v2_5.xlsm |  | 100% | 12.9% | 100% | 1 | 0 | 0 | Other Benefit Type based on the RTF Workbook: ComCookingPreRinseSprayValve_v2_5.xlsm | Based on the RTF Workbook: ComCookingPreRinseSprayValve_v2_5.xlsm | System | System
PSE | Residential Care | Water Heat LE 55 Gal | Existing | Pre-Rinse Spray Valve_0.61_to_0.8gpm_Gas | Water Heating | 0 | 2024 | 2050 | 0.01722 | Per Building | 0 | 0 | 4 | Based on the RTF Workbook: ComCookingPreRinseSprayValve_v2_5.xlsm | 0.67857 | 0.01042% | Based on the RTF Workbook: ComCookingPreRinseSprayValve_v2_5.xlsm | 0 | Secondary fuel savings calculation based on measure savings by applicable end uses and CBSA 2019 secondary fuel saturations | 0 | Incremental | 0 | 0 | 0 | 1.7501 | 0 | 0 | 0 | Based on the RTF Workbook: ComCookingPreRinseSprayValve_v2_5.xlsm | Based on the RTF Workbook: ComCookingPreRinseSprayValve_v2_5.xlsm |  | 100% | 12.9% | 100% | 1 | 0 | 0 | Other Benefit Type based on the RTF Workbook: ComCookingPreRinseSprayValve_v2_5.xlsm | Based on the RTF Workbook: ComCookingPreRinseSprayValve_v2_5.xlsm | System | System
PSE | Residential Care | Water Heat LE 55 Gal | New | Pre-Rinse Spray Valve_0.61_to_0.8gpm_Gas | Water Heating | 0 | 2024 | 2050 | 0.01722 | Per Building | 0 | 0 | 4 | Based on the RTF Workbook: ComCookingPreRinseSprayValve_v2_5.xlsm | 0.67857 | 0.01053% | Based on the RTF Workbook: ComCookingPreRinseSprayValve_v2_5.xlsm | 0 | Secondary fuel savings calculation based on measure savings by applicable end uses and CBSA 2019 secondary fuel saturations | 0 | Incremental | 0 | 0 | 0 | 1.7501 | 0 | 0 | 0 | Based on the RTF Workbook: ComCookingPreRinseSprayValve_v2_5.xlsm | Based on the RTF Workbook: ComCookingPreRinseSprayValve_v2_5.xlsm |  | 100% | 12.9% | 100% | 1 | 0 | 0 | Other Benefit Type based on the RTF Workbook: ComCookingPreRinseSprayValve_v2_5.xlsm | Based on the RTF Workbook: ComCookingPreRinseSprayValve_v2_5.xlsm | System | System
PSE | Residential Care | Water Heat GT 55 Gal | Existing | Pre-Rinse Spray Valve_0.61_to_0.8gpm_Gas | Water Heating | 0 | 2024 | 2050 | 0.01722 | Per Building | 0 | 0 | 4 | Based on the RTF Workbook: ComCookingPreRinseSprayValve_v2_5.xlsm | 0.67857 | 0.01472% | Based on the RTF Workbook: ComCookingPreRinseSprayValve_v2_5.xlsm | 0 | Secondary fuel savings calculation based on measure savings by applicable end uses and CBSA 2019 secondary fuel saturations | 0 | Incremental | 0 | 0 | 0 | 1.7501 | 0 | 0 | 0 | Based on the RTF Workbook: ComCookingPreRinseSprayValve_v2_5.xlsm | Based on the RTF Workbook: ComCookingPreRinseSprayValve_v2_5.xlsm |  | 100% | 12.9% | 100% | 1 | 0 | 0 | Other Benefit Type based on the RTF Workbook: ComCookingPreRinseSprayValve_v2_5.xlsm | Based on the RTF Workbook: ComCookingPreRinseSprayValve_v2_5.xlsm | System | System
PSE | Residential Care | Water Heat GT 55 Gal | New | Pre-Rinse Spray Valve_0.61_to_0.8gpm_Gas | Water Heating | 0 | 2024 | 2050 | 0.01722 | Per Building | 0 | 0 | 4 | Based on the RTF Workbook: ComCookingPreRinseSprayValve_v2_5.xlsm | 0.67857 | 0.01484% | Based on the RTF Workbook: ComCookingPreRinseSprayValve_v2_5.xlsm | 0 | Secondary fuel savings calculation based on measure savings by applicable end uses and CBSA 2019 secondary fuel saturations | 0 | Incremental | 0 | 0 | 0 | 1.7501 | 0 | 0 | 0 | Based on the RTF Workbook: ComCookingPreRinseSprayValve_v2_5.xlsm | Based on the RTF Workbook: ComCookingPreRinseSprayValve_v2_5.xlsm |  | 100% | 12.9% | 100% | 1 | 0 | 0 | Other Benefit Type based on the RTF Workbook: ComCookingPreRinseSprayValve_v2_5.xlsm | Based on the RTF Workbook: ComCookingPreRinseSprayValve_v2_5.xlsm | System | System
PSE | Assembly | Water Heat LE 55 Gal | Existing | Pre-Rinse Spray Valve_0.61_to_0.8gpm_Gas | Water Heating | 0 | 2024 | 2050 | 0.047886 | Per Building | 0 | 0 | 4 | Based on the RTF Workbook: ComCookingPreRinseSprayValve_v2_5.xlsm | 1.887 | 0.2388% | Based on the RTF Workbook: ComCookingPreRinseSprayValve_v2_5.xlsm | 0 | Secondary fuel savings calculation based on measure savings by applicable end uses and CBSA 2019 secondary fuel saturations | 0 | Incremental | 0 | 0 | 0 | 4.867 | 0 | 0 | 0 | Based on the RTF Workbook: ComCookingPreRinseSprayValve_v2_5.xlsm | Based on the RTF Workbook: ComCookingPreRinseSprayValve_v2_5.xlsm |  | 100% | 12.9% | 100% | 1 | 0 | 0 | Other Benefit Type based on the RTF Workbook: ComCookingPreRinseSprayValve_v2_5.xlsm | Based on the RTF Workbook: ComCookingPreRinseSprayValve_v2_5.xlsm | System | System
PSE | Assembly | Water Heat LE 55 Gal | New | Pre-Rinse Spray Valve_0.61_to_0.8gpm_Gas | Water Heating | 0 | 2024 | 2050 | 0.047886 | Per Building | 0 | 0 | 4 | Based on the RTF Workbook: ComCookingPreRinseSprayValve_v2_5.xlsm | 1.887 | 0.2414% | Based on the RTF Workbook: ComCookingPreRinseSprayValve_v2_5.xlsm | 0 | Secondary fuel savings calculation based on measure savings by applicable end uses and CBSA 2019 secondary fuel saturations | 0 | Incremental | 0 | 0 | 0 | 4.867 | 0 | 0 | 0 | Based on the RTF Workbook: ComCookingPreRinseSprayValve_v2_5.xlsm | Based on the RTF Workbook: ComCookingPreRinseSprayValve_v2_5.xlsm |  | 100% | 12.9% | 100% | 1 | 0 | 0 | Other Benefit Type based on the RTF Workbook: ComCookingPreRinseSprayValve_v2_5.xlsm | Based on the RTF Workbook: ComCookingPreRinseSprayValve_v2_5.xlsm | System | System
PSE | Assembly | Water Heat GT 55 Gal | Existing | Pre-Rinse Spray Valve_0.61_to_0.8gpm_Gas | Water Heating | 0 | 2024 | 2050 | 0.047886 | Per Building | 0 | 0 | 4 | Based on the RTF Workbook: ComCookingPreRinseSprayValve_v2_5.xlsm | 1.887 | 0.3374% | Based on the RTF Workbook: ComCookingPreRinseSprayValve_v2_5.xlsm | 0 | Secondary fuel savings calculation based on measure savings by applicable end uses and CBSA 2019 secondary fuel saturations | 0 | Incremental | 0 | 0 | 0 | 4.867 | 0 | 0 | 0 | Based on the RTF Workbook: ComCookingPreRinseSprayValve_v2_5.xlsm | Based on the RTF Workbook: ComCookingPreRinseSprayValve_v2_5.xlsm |  | 100% | 12.9% | 100% | 1 | 0 | 0 | Other Benefit Type based on the RTF Workbook: ComCookingPreRinseSprayValve_v2_5.xlsm | Based on the RTF Workbook: ComCookingPreRinseSprayValve_v2_5.xlsm | System | System
PSE | Assembly | Water Heat GT 55 Gal | New | Pre-Rinse Spray Valve_0.61_to_0.8gpm_Gas | Water Heating | 0 | 2024 | 2050 | 0.047886 | Per Building | 0 | 0 | 4 | Based on the RTF Workbook: ComCookingPreRinseSprayValve_v2_5.xlsm | 1.887 | 0.3402% | Based on the RTF Workbook: ComCookingPreRinseSprayValve_v2_5.xlsm | 0 | Secondary fuel savings calculation based on measure savings by applicable end uses and CBSA 2019 secondary fuel saturations | 0 | Incremental | 0 | 0 | 0 | 4.867 | 0 | 0 | 0 | Based on the RTF Workbook: ComCookingPreRinseSprayValve_v2_5.xlsm | Based on the RTF Workbook: ComCookingPreRinseSprayValve_v2_5.xlsm |  | 100% | 12.9% | 100% | 1 | 0 | 0 | Other Benefit Type based on the RTF Workbook: ComCookingPreRinseSprayValve_v2_5.xlsm | Based on the RTF Workbook: ComCookingPreRinseSprayValve_v2_5.xlsm | System | System
PSE | Other | Water Heat LE 55 Gal | Existing | Pre-Rinse Spray Valve_0.61_to_0.8gpm_Gas | Water Heating | 0 | 2024 | 2050 | 0.13446 | Per Building | 0 | 0 | 4 | Based on the RTF Workbook: ComCookingPreRinseSprayValve_v2_5.xlsm | 5.2985 | 1.341% | Based on the RTF Workbook: ComCookingPreRinseSprayValve_v2_5.xlsm | 0 | Secondary fuel savings calculation based on measure savings by applicable end uses and CBSA 2019 secondary fuel saturations | 0 | Incremental | 0 | 0 | 0 | 13.6657 | 0 | 0 | 0 | Based on the RTF Workbook: ComCookingPreRinseSprayValve_v2_5.xlsm | Based on the RTF Workbook: ComCookingPreRinseSprayValve_v2_5.xlsm |  | 100% | 12.9% | 100% | 1 | 0 | 0 | Other Benefit Type based on the RTF Workbook: ComCookingPreRinseSprayValve_v2_5.xlsm | Based on the RTF Workbook: ComCookingPreRinseSprayValve_v2_5.xlsm | System | System
PSE | Other | Water Heat LE 55 Gal | New | Pre-Rinse Spray Valve_0.61_to_0.8gpm_Gas | Water Heating | 0 | 2024 | 2050 | 0.13446 | Per Building | 0 | 0 | 4 | Based on the RTF Workbook: ComCookingPreRinseSprayValve_v2_5.xlsm | 5.2985 | 1.355% | Based on the RTF Workbook: ComCookingPreRinseSprayValve_v2_5.xlsm | 0 | Secondary fuel savings calculation based on measure savings by applicable end uses and CBSA 2019 secondary fuel saturations | 0 | Incremental | 0 | 0 | 0 | 13.6657 | 0 | 0 | 0 | Based on the RTF Workbook: ComCookingPreRinseSprayValve_v2_5.xlsm | Based on the RTF Workbook: ComCookingPreRinseSprayValve_v2_5.xlsm |  | 100% | 12.9% | 100% | 1 | 0 | 0 | Other Benefit Type based on the RTF Workbook: ComCookingPreRinseSprayValve_v2_5.xlsm | Based on the RTF Workbook: ComCookingPreRinseSprayValve_v2_5.xlsm | System | System
PSE | Other | Water Heat GT 55 Gal | Existing | Pre-Rinse Spray Valve_0.61_to_0.8gpm_Gas | Water Heating | 0 | 2024 | 2050 | 0.13446 | Per Building | 0 | 0 | 4 | Based on the RTF Workbook: ComCookingPreRinseSprayValve_v2_5.xlsm | 5.2985 | 1.894% | Based on the RTF Workbook: ComCookingPreRinseSprayValve_v2_5.xlsm | 0 | Secondary fuel savings calculation based on measure savings by applicable end uses and CBSA 2019 secondary fuel saturations | 0 | Incremental | 0 | 0 | 0 | 13.6657 | 0 | 0 | 0 | Based on the RTF Workbook: ComCookingPreRinseSprayValve_v2_5.xlsm | Based on the RTF Workbook: ComCookingPreRinseSprayValve_v2_5.xlsm |  | 100% | 12.9% | 100% | 1 | 0 | 0 | Other Benefit Type based on the RTF Workbook: ComCookingPreRinseSprayValve_v2_5.xlsm | Based on the RTF Workbook: ComCookingPreRinseSprayValve_v2_5.xlsm | System | System
PSE | Other | Water Heat GT 55 Gal | New | Pre-Rinse Spray Valve_0.61_to_0.8gpm_Gas | Water Heating | 0 | 2024 | 2050 | 0.13446 | Per Building | 0 | 0 | 4 | Based on the RTF Workbook: ComCookingPreRinseSprayValve_v2_5.xlsm | 5.2985 | 1.91% | Based on the RTF Workbook: ComCookingPreRinseSprayValve_v2_5.xlsm | 0 | Secondary fuel savings calculation based on measure savings by applicable end uses and CBSA 2019 secondary fuel saturations | 0 | Incremental | 0 | 0 | 0 | 13.6657 | 0 | 0 | 0 | Based on the RTF Workbook: ComCookingPreRinseSprayValve_v2_5.xlsm | Based on the RTF Workbook: ComCookingPreRinseSprayValve_v2_5.xlsm |  | 100% | 12.9% | 100% | 1 | 0 | 0 | Other Benefit Type based on the RTF Workbook: ComCookingPreRinseSprayValve_v2_5.xlsm | Based on the RTF Workbook: ComCookingPreRinseSprayValve_v2_5.xlsm | System | System
PSE | Other | Water Heat LE 55 Gal | Existing | Washer_Multi-family_MEF 2.00 to 2.19 | machine, dryer, and hot water | 0 | 2024 | 2050 | 0.48629 | Per Building | 0 | 0 | 11 | Based on the NWPPC 2021 Plan Workbook: Com-Washer-2021P_V2 | 2.1536 | 0.545% | Based on the NWPPC 2021 Plan Workbook: Com-Washer-2021P_V2 | 0 | Secondary fuel savings calculation based on measure savings by applicable end uses and CBSA 2019 secondary fuel saturations | 0 | Incremental | 0 | 0 | 0 | 211.0634 | 0 | 10.6523 | 0 | Based on the NWPPC 2021 Plan Workbook: Com-Washer-2021P_V2 | Based on the NWPPC 2021 Plan Workbook: Com-Washer-2021P_V2 |  | 100% | 95% | 100% | 1 | 0 | 0 | Other Benefit Type based on the NWPPC 2021 Plan Workbook: Com-Washer-2021P_V2 | Based on the NWPPC 2021 Plan Workbook: Com-Washer-2021P_V2 | System | System
PSE | Other | Water Heat LE 55 Gal | New | Washer_Multi-family_MEF 2.00 to 2.19 | machine, dryer, and hot water | 0 | 2024 | 2050 | 0.48629 | Per Building | 0 | 0 | 11 | Based on the NWPPC 2021 Plan Workbook: Com-Washer-2021P_V2 | 2.1536 | 0.5508% | Based on the NWPPC 2021 Plan Workbook: Com-Washer-2021P_V2 | 0 | Secondary fuel savings calculation based on measure savings by applicable end uses and CBSA 2019 secondary fuel saturations | 0 | Incremental | 0 | 0 | 0 | 211.0634 | 0 | 10.6523 | 0 | Based on the NWPPC 2021 Plan Workbook: Com-Washer-2021P_V2 | Based on the NWPPC 2021 Plan Workbook: Com-Washer-2021P_V2 |  | 100% | 95% | 100% | 1 | 0 | 0 | Other Benefit Type based on the NWPPC 2021 Plan Workbook: Com-Washer-2021P_V2 | Based on the NWPPC 2021 Plan Workbook: Com-Washer-2021P_V2 | System | System
PSE | Other | Water Heat GT 55 Gal | Existing | Washer_Multi-family_MEF 2.00 to 2.19 | machine, dryer, and hot water | 0 | 2024 | 2050 | 0.48629 | Per Building | 0 | 0 | 11 | Based on the NWPPC 2021 Plan Workbook: Com-Washer-2021P_V2 | 2.1536 | 0.7699% | Based on the NWPPC 2021 Plan Workbook: Com-Washer-2021P_V2 | 0 | Secondary fuel savings calculation based on measure savings by applicable end uses and CBSA 2019 secondary fuel saturations | 0 | Incremental | 0 | 0 | 0 | 211.0634 | 0 | 10.6523 | 0 | Based on the NWPPC 2021 Plan Workbook: Com-Washer-2021P_V2 | Based on the NWPPC 2021 Plan Workbook: Com-Washer-2021P_V2 |  | 100% | 95% | 100% | 1 | 0 | 0 | Other Benefit Type based on the NWPPC 2021 Plan Workbook: Com-Washer-2021P_V2 | Based on the NWPPC 2021 Plan Workbook: Com-Washer-2021P_V2 | System | System
PSE | Other | Water Heat GT 55 Gal | New | Washer_Multi-family_MEF 2.00 to 2.19 | machine, dryer, and hot water | 0 | 2024 | 2050 | 0.48629 | Per Building | 0 | 0 | 11 | Based on the NWPPC 2021 Plan Workbook: Com-Washer-2021P_V2 | 2.1536 | 0.7762% | Based on the NWPPC 2021 Plan Workbook: Com-Washer-2021P_V2 | 0 | Secondary fuel savings calculation based on measure savings by applicable end uses and CBSA 2019 secondary fuel saturations | 0 | Incremental | 0 | 0 | 0 | 211.0634 | 0 | 10.6523 | 0 | Based on the NWPPC 2021 Plan Workbook: Com-Washer-2021P_V2 | Based on the NWPPC 2021 Plan Workbook: Com-Washer-2021P_V2 |  | 100% | 95% | 100% | 1 | 0 | 0 | Other Benefit Type based on the NWPPC 2021 Plan Workbook: Com-Washer-2021P_V2 | Based on the NWPPC 2021 Plan Workbook: Com-Washer-2021P_V2 | System | System
PSE | Other | Water Heat LE 55 Gal | Existing | Washer_Multi-family_MEF 2.20 or greater | machine, dryer, and hot water | 0 | 2024 | 2050 | 0.48629 | Per Building | 0 | 0 | 11 | Based on the NWPPC 2021 Plan Workbook: Com-Washer-2021P_V2 | 3.1802 | 0.8049% | Based on the NWPPC 2021 Plan Workbook: Com-Washer-2021P_V2 | 0 | Secondary fuel savings calculation based on measure savings by applicable end uses and CBSA 2019 secondary fuel saturations | 0 | Incremental | 0 | 0 | 0 | 213.3362 | 0 | 9.9716 | 0 | Based on the NWPPC 2021 Plan Workbook: Com-Washer-2021P_V2 | Based on the NWPPC 2021 Plan Workbook: Com-Washer-2021P_V2 |  | 100% | 95% | 100% | 1 | 0 | 0 | Other Benefit Type based on the NWPPC 2021 Plan Workbook: Com-Washer-2021P_V2 | Based on the NWPPC 2021 Plan Workbook: Com-Washer-2021P_V2 | System | System
PSE | Other | Water Heat LE 55 Gal | New | Washer_Multi-family_MEF 2.20 or greater | machine, dryer, and hot water | 0 | 2024 | 2050 | 0.48629 | Per Building | 0 | 0 | 11 | Based on the NWPPC 2021 Plan Workbook: Com-Washer-2021P_V2 | 3.1802 | 0.8133% | Based on the NWPPC 2021 Plan Workbook: Com-Washer-2021P_V2 | 0 | Secondary fuel savings calculation based on measure savings by applicable end uses and CBSA 2019 secondary fuel saturations | 0 | Incremental | 0 | 0 | 0 | 213.3362 | 0 | 9.9716 | 0 | Based on the NWPPC 2021 Plan Workbook: Com-Washer-2021P_V2 | Based on the NWPPC 2021 Plan Workbook: Com-Washer-2021P_V2 |  | 100% | 95% | 100% | 1 | 0 | 0 | Other Benefit Type based on the NWPPC 2021 Plan Workbook: Com-Washer-2021P_V2 | Based on the NWPPC 2021 Plan Workbook: Com-Washer-2021P_V2 | System | System
PSE | Other | Water Heat GT 55 Gal | Existing | Washer_Multi-family_MEF 2.20 or greater | machine, dryer, and hot water | 0 | 2024 | 2050 | 0.48629 | Per Building | 0 | 0 | 11 | Based on the NWPPC 2021 Plan Workbook: Com-Washer-2021P_V2 | 3.1802 | 1.137% | Based on the NWPPC 2021 Plan Workbook: Com-Washer-2021P_V2 | 0 | Secondary fuel savings calculation based on measure savings by applicable end uses and CBSA 2019 secondary fuel saturations | 0 | Incremental | 0 | 0 | 0 | 213.3362 | 0 | 9.9716 | 0 | Based on the NWPPC 2021 Plan Workbook: Com-Washer-2021P_V2 | Based on the NWPPC 2021 Plan Workbook: Com-Washer-2021P_V2 |  | 100% | 95% | 100% | 1 | 0 | 0 | Other Benefit Type based on the NWPPC 2021 Plan Workbook: Com-Washer-2021P_V2 | Based on the NWPPC 2021 Plan Workbook: Com-Washer-2021P_V2 | System | System
PSE | Other | Water Heat GT 55 Gal | New | Washer_Multi-family_MEF 2.20 or greater | machine, dryer, and hot water | 0 | 2024 | 2050 | 0.48629 | Per Building | 0 | 0 | 11 | Based on the NWPPC 2021 Plan Workbook: Com-Washer-2021P_V2 | 3.1802 | 1.146% | Based on the NWPPC 2021 Plan Workbook: Com-Washer-2021P_V2 | 0 | Secondary fuel savings calculation based on measure savings by applicable end uses and CBSA 2019 secondary fuel saturations | 0 | Incremental | 0 | 0 | 0 | 213.3362 | 0 | 9.9716 | 0 | Based on the NWPPC 2021 Plan Workbook: Com-Washer-2021P_V2 | Based on the NWPPC 2021 Plan Workbook: Com-Washer-2021P_V2 |  | 100% | 95% | 100% | 1 | 0 | 0 | Other Benefit Type based on the NWPPC 2021 Plan Workbook: Com-Washer-2021P_V2 | Based on the NWPPC 2021 Plan Workbook: Com-Washer-2021P_V2 | System | System
PSE | Other | Water Heat LE 55 Gal | Existing | Washer_Laundromat_MEF 2.00 to 2.19 | machine, dryer, and hot water | 0 | 2024 | 2050 | 0.45475 | Per Building | 0 | 0 | 7 | Based on the NWPPC 2021 Plan Workbook: Com-Washer-2021P_V2 | 2.7533 | 0.6968% | Based on the NWPPC 2021 Plan Workbook: Com-Washer-2021P_V2 | 0 | Secondary fuel savings calculation based on measure savings by applicable end uses and CBSA 2019 secondary fuel saturations | 0 | Incremental | 0 | 0 | 0 | 197.3754 | 0 | 16.0916 | 0 | Based on the NWPPC 2021 Plan Workbook: Com-Washer-2021P_V2 | Based on the NWPPC 2021 Plan Workbook: Com-Washer-2021P_V2 |  | 100% | 95% | 100% | 1 | 0 | 0 | Other Benefit Type based on the NWPPC 2021 Plan Workbook: Com-Washer-2021P_V2 | Based on the NWPPC 2021 Plan Workbook: Com-Washer-2021P_V2 | System | System
PSE | Other | Water Heat LE 55 Gal | New | Washer_Laundromat_MEF 2.00 to 2.19 | machine, dryer, and hot water | 0 | 2024 | 2050 | 0.45475 | Per Building | 0 | 0 | 7 | Based on the NWPPC 2021 Plan Workbook: Com-Washer-2021P_V2 | 2.7533 | 0.7042% | Based on the NWPPC 2021 Plan Workbook: Com-Washer-2021P_V2 | 0 | Secondary fuel savings calculation based on measure savings by applicable end uses and CBSA 2019 secondary fuel saturations | 0 | Incremental | 0 | 0 | 0 | 197.3754 | 0 | 16.0916 | 0 | Based on the NWPPC 2021 Plan Workbook: Com-Washer-2021P_V2 | Based on the NWPPC 2021 Plan Workbook: Com-Washer-2021P_V2 |  | 100% | 95% | 100% | 1 | 0 | 0 | Other Benefit Type based on the NWPPC 2021 Plan Workbook: Com-Washer-2021P_V2 | Based on the NWPPC 2021 Plan Workbook: Com-Washer-2021P_V2 | System | System
PSE | Other | Water Heat GT 55 Gal | Existing | Washer_Laundromat_MEF 2.00 to 2.19 | machine, dryer, and hot water | 0 | 2024 | 2050 | 0.45475 | Per Building | 0 | 0 | 7 | Based on the NWPPC 2021 Plan Workbook: Com-Washer-2021P_V2 | 2.7533 | 0.9843% | Based on the NWPPC 2021 Plan Workbook: Com-Washer-2021P_V2 | 0 | Secondary fuel savings calculation based on measure savings by applicable end uses and CBSA 2019 secondary fuel saturations | 0 | Incremental | 0 | 0 | 0 | 197.3754 | 0 | 16.0916 | 0 | Based on the NWPPC 2021 Plan Workbook: Com-Washer-2021P_V2 | Based on the NWPPC 2021 Plan Workbook: Com-Washer-2021P_V2 |  | 100% | 95% | 100% | 1 | 0 | 0 | Other Benefit Type based on the NWPPC 2021 Plan Workbook: Com-Washer-2021P_V2 | Based on the NWPPC 2021 Plan Workbook: Com-Washer-2021P_V2 | System | System
PSE | Other | Water Heat GT 55 Gal | New | Washer_Laundromat_MEF 2.00 to 2.19 | machine, dryer, and hot water | 0 | 2024 | 2050 | 0.45475 | Per Building | 0 | 0 | 7 | Based on the NWPPC 2021 Plan Workbook: Com-Washer-2021P_V2 | 2.7533 | 0.9924% | Based on the NWPPC 2021 Plan Workbook: Com-Washer-2021P_V2 | 0 | Secondary fuel savings calculation based on measure savings by applicable end uses and CBSA 2019 secondary fuel saturations | 0 | Incremental | 0 | 0 | 0 | 197.3754 | 0 | 16.0916 | 0 | Based on the NWPPC 2021 Plan Workbook: Com-Washer-2021P_V2 | Based on the NWPPC 2021 Plan Workbook: Com-Washer-2021P_V2 |  | 100% | 95% | 100% | 1 | 0 | 0 | Other Benefit Type based on the NWPPC 2021 Plan Workbook: Com-Washer-2021P_V2 | Based on the NWPPC 2021 Plan Workbook: Com-Washer-2021P_V2 | System | System
PSE | Other | Water Heat LE 55 Gal | Existing | Washer_Laundromat_MEF 2.20 or greater | machine, dryer, and hot water | 0 | 2024 | 2050 | 0.45475 | Per Building | 0 | 0 | 7 | Based on the NWPPC 2021 Plan Workbook: Com-Washer-2021P_V2 | 4.0658 | 1.029% | Based on the NWPPC 2021 Plan Workbook: Com-Washer-2021P_V2 | 0 | Secondary fuel savings calculation based on measure savings by applicable end uses and CBSA 2019 secondary fuel saturations | 0 | Incremental | 0 | 0 | 0 | 213.1206 | 0 | 16.0916 | 0 | Based on the NWPPC 2021 Plan Workbook: Com-Washer-2021P_V2 | Based on the NWPPC 2021 Plan Workbook: Com-Washer-2021P_V2 |  | 100% | 95% | 100% | 1 | 0 | 0 | Other Benefit Type based on the NWPPC 2021 Plan Workbook: Com-Washer-2021P_V2 | Based on the NWPPC 2021 Plan Workbook: Com-Washer-2021P_V2 | System | System
PSE | Other | Water Heat LE 55 Gal | New | Washer_Laundromat_MEF 2.20 or greater | machine, dryer, and hot water | 0 | 2024 | 2050 | 0.45475 | Per Building | 0 | 0 | 7 | Based on the NWPPC 2021 Plan Workbook: Com-Washer-2021P_V2 | 4.0658 | 1.04% | Based on the NWPPC 2021 Plan Workbook: Com-Washer-2021P_V2 | 0 | Secondary fuel savings calculation based on measure savings by applicable end uses and CBSA 2019 secondary fuel saturations | 0 | Incremental | 0 | 0 | 0 | 213.1206 | 0 | 16.0916 | 0 | Based on the NWPPC 2021 Plan Workbook: Com-Washer-2021P_V2 | Based on the NWPPC 2021 Plan Workbook: Com-Washer-2021P_V2 |  | 100% | 95% | 100% | 1 | 0 | 0 | Other Benefit Type based on the NWPPC 2021 Plan Workbook: Com-Washer-2021P_V2 | Based on the NWPPC 2021 Plan Workbook: Com-Washer-2021P_V2 | System | System
PSE | Other | Water Heat GT 55 Gal | Existing | Washer_Laundromat_MEF 2.20 or greater | machine, dryer, and hot water | 0 | 2024 | 2050 | 0.45475 | Per Building | 0 | 0 | 7 | Based on the NWPPC 2021 Plan Workbook: Com-Washer-2021P_V2 | 4.0658 | 1.454% | Based on the NWPPC 2021 Plan Workbook: Com-Washer-2021P_V2 | 0 | Secondary fuel savings calculation based on measure savings by applicable end uses and CBSA 2019 secondary fuel saturations | 0 | Incremental | 0 | 0 | 0 | 213.1206 | 0 | 16.0916 | 0 | Based on the NWPPC 2021 Plan Workbook: Com-Washer-2021P_V2 | Based on the NWPPC 2021 Plan Workbook: Com-Washer-2021P_V2 |  | 100% | 95% | 100% | 1 | 0 | 0 | Other Benefit Type based on the NWPPC 2021 Plan Workbook: Com-Washer-2021P_V2 | Based on the NWPPC 2021 Plan Workbook: Com-Washer-2021P_V2 | System | System
PSE | Other | Water Heat GT 55 Gal | New | Washer_Laundromat_MEF 2.20 or greater | machine, dryer, and hot water | 0 | 2024 | 2050 | 0.45475 | Per Building | 0 | 0 | 7 | Based on the NWPPC 2021 Plan Workbook: Com-Washer-2021P_V2 | 4.0658 | 1.465% | Based on the NWPPC 2021 Plan Workbook: Com-Washer-2021P_V2 | 0 | Secondary fuel savings calculation based on measure savings by applicable end uses and CBSA 2019 secondary fuel saturations | 0 | Incremental | 0 | 0 | 0 | 213.1206 | 0 | 16.0916 | 0 | Based on the NWPPC 2021 Plan Workbook: Com-Washer-2021P_V2 | Based on the NWPPC 2021 Plan Workbook: Com-Washer-2021P_V2 |  | 100% | 95% | 100% | 1 | 0 | 0 | Other Benefit Type based on the NWPPC 2021 Plan Workbook: Com-Washer-2021P_V2 | Based on the NWPPC 2021 Plan Workbook: Com-Washer-2021P_V2 | System | System
PSE | Large Off | Room Heat - Gas | Existing | SGS_Med Office_Gas Reheat_HZ1CZ1 | Heating | 0 | 2024 | 2050 | 630.8519 | Per Building | 0 | 1 | 30 | Based on the NWPPC 2021 Plan Workbook: Com-Windows-2021P_V17 | 133.0119 | 6.505% | Based on the NWPPC 2021 Plan Workbook: Com-Windows-2021P_V17 | 1406.4227 | Secondary fuel savings calculation based on measure savings by applicable end uses and CBSA 2019 secondary fuel saturations | 0 | Incremental | 0 | 0 | 0 | 27701.76 | 0 | 0 | 0 | Based on the NWPPC 2021 Plan Workbook: Com-Windows-2021P_V17 | Based on the NWPPC 2021 Plan Workbook: Com-Windows-2021P_V17 |  | 100% | 100% | 100% | 1 | 0 | 0 | Other Benefit Type based on the NWPPC 2021 Plan Workbook: Com-Windows-2021P_V17 | Based on the NWPPC 2021 Plan Workbook: Com-Windows-2021P_V17 | System | System
PSE | Large Off | Space Heat - Gas Boiler | Existing | SGS_Med Office_Gas Reheat_HZ1CZ1 | Heating | 0 | 2024 | 2050 | 630.8519 | Per Building | 0 | 1 | 30 | Based on the NWPPC 2021 Plan Workbook: Com-Windows-2021P_V17 | 446.9913 | 6.512% | Based on the NWPPC 2021 Plan Workbook: Com-Windows-2021P_V17 | 1677.3235 | Secondary fuel savings calculation based on measure savings by applicable end uses and CBSA 2019 secondary fuel saturations | 0 | Incremental | 0 | 0 | 0 | 27701.76 | 0 | 0 | 0 | Based on the NWPPC 2021 Plan Workbook: Com-Windows-2021P_V17 | Based on the NWPPC 2021 Plan Workbook: Com-Windows-2021P_V17 |  | 100% | 100% | 100% | 1 | 0 | 0 | Other Benefit Type based on the NWPPC 2021 Plan Workbook: Com-Windows-2021P_V17 | Based on the NWPPC 2021 Plan Workbook: Com-Windows-2021P_V17 | System | System
PSE | Large Off | Space Heat - Gas Furnace | Existing | SGS_Med Office_Gas Reheat_HZ1CZ1 | Heating | 0 | 2024 | 2050 | 630.8519 | Per Building | 0 | 1 | 30 | Based on the NWPPC 2021 Plan Workbook: Com-Windows-2021P_V17 | 446.9913 | 6.505% | Based on the NWPPC 2021 Plan Workbook: Com-Windows-2021P_V17 | 1564.0247 | Secondary fuel savings calculation based on measure savings by applicable end uses and CBSA 2019 secondary fuel saturations | 0 | Incremental | 0 | 0 | 0 | 27701.76 | 0 | 0 | 0 | Based on the NWPPC 2021 Plan Workbook: Com-Windows-2021P_V17 | Based on the NWPPC 2021 Plan Workbook: Com-Windows-2021P_V17 |  | 100% | 100% | 100% | 1 | 0 | 0 | Other Benefit Type based on the NWPPC 2021 Plan Workbook: Com-Windows-2021P_V17 | Based on the NWPPC 2021 Plan Workbook: Com-Windows-2021P_V17 | System | System
PSE | Medium Off | Room Heat - Gas | Existing | SGS_Med Office_Gas Reheat_HZ1CZ1 | Heating | 0 | 2024 | 2050 | 118.0881 | Per Building | 0 | 1 | 30 | Based on the NWPPC 2021 Plan Workbook: Com-Windows-2021P_V17 | 43.0965 | 3.216% | Based on the NWPPC 2021 Plan Workbook: Com-Windows-2021P_V17 | 263.2658 | Secondary fuel savings calculation based on measure savings by applicable end uses and CBSA 2019 secondary fuel saturations | 0 | Incremental | 0 | 0 | 0 | 5185.4438 | 0 | 0 | 0 | Based on the NWPPC 2021 Plan Workbook: Com-Windows-2021P_V17 | Based on the NWPPC 2021 Plan Workbook: Com-Windows-2021P_V17 |  | 100% | 100% | 100% | 1 | 0 | 0 | Other Benefit Type based on the NWPPC 2021 Plan Workbook: Com-Windows-2021P_V17 | Based on the NWPPC 2021 Plan Workbook: Com-Windows-2021P_V17 | System | System
PSE | Medium Off | Space Heat - Gas Boiler | Existing | SGS_Med Office_Gas Reheat_HZ1CZ1 | Heating | 0 | 2024 | 2050 | 118.0881 | Per Building | 0 | 1 | 30 | Based on the NWPPC 2021 Plan Workbook: Com-Windows-2021P_V17 | 80.703 | 3.038% | Based on the NWPPC 2021 Plan Workbook: Com-Windows-2021P_V17 | 277.1522 | Secondary fuel savings calculation based on measure savings by applicable end uses and CBSA 2019 secondary fuel saturations | 0 | Incremental | 0 | 0 | 0 | 5185.4438 | 0 | 0 | 0 | Based on the NWPPC 2021 Plan Workbook: Com-Windows-2021P_V17 | Based on the NWPPC 2021 Plan Workbook: Com-Windows-2021P_V17 |  | 100% | 100% | 100% | 1 | 0 | 0 | Other Benefit Type based on the NWPPC 2021 Plan Workbook: Com-Windows-2021P_V17 | Based on the NWPPC 2021 Plan Workbook: Com-Windows-2021P_V17 | System | System
PSE | Medium Off | Space Heat - Gas Furnace | Existing | SGS_Med Office_Gas Reheat_HZ1CZ1 | Heating | 0 | 2024 | 2050 | 118.0881 | Per Building | 0 | 1 | 30 | Based on the NWPPC 2021 Plan Workbook: Com-Windows-2021P_V17 | 80.703 | 3.216% | Based on the NWPPC 2021 Plan Workbook: Com-Windows-2021P_V17 | 323.2965 | Secondary fuel savings calculation based on measure savings by applicable end uses and CBSA 2019 secondary fuel saturations | 0 | Incremental | 0 | 0 | 0 | 5185.4438 | 0 | 0 | 0 | Based on the NWPPC 2021 Plan Workbook: Com-Windows-2021P_V17 | Based on the NWPPC 2021 Plan Workbook: Com-Windows-2021P_V17 |  | 100% | 100% | 100% | 1 | 0 | 0 | Other Benefit Type based on the NWPPC 2021 Plan Workbook: Com-Windows-2021P_V17 | Based on the NWPPC 2021 Plan Workbook: Com-Windows-2021P_V17 | System | System
PSE | Small Off | Room Heat - Gas | Existing | SGS_Med Office_Gas Reheat_HZ1CZ1 | Heating | 0 | 2024 | 2050 | 24.2914 | Per Building | 0 | 1 | 30 | Based on the NWPPC 2021 Plan Workbook: Com-Windows-2021P_V17 | 10.0029 | 1.538% | Based on the NWPPC 2021 Plan Workbook: Com-Windows-2021P_V17 | 54.1553 | Secondary fuel savings calculation based on measure savings by applicable end uses and CBSA 2019 secondary fuel saturations | 0 | Incremental | 0 | 0 | 0 | 1066.6765 | 0 | 0 | 0 | Based on the NWPPC 2021 Plan Workbook: Com-Windows-2021P_V17 | Based on the NWPPC 2021 Plan Workbook: Com-Windows-2021P_V17 |  | 100% | 100% | 100% | 1 | 0 | 0 | Other Benefit Type based on the NWPPC 2021 Plan Workbook: Com-Windows-2021P_V17 | Based on the NWPPC 2021 Plan Workbook: Com-Windows-2021P_V17 | System | System
PSE | Small Off | Space Heat - Gas Boiler | Existing | SGS_Med Office_Gas Reheat_HZ1CZ1 | Heating | 0 | 2024 | 2050 | 24.2914 | Per Building | 0 | 1 | 30 | Based on the NWPPC 2021 Plan Workbook: Com-Windows-2021P_V17 | 12.4855 | 1.453% | Based on the NWPPC 2021 Plan Workbook: Com-Windows-2021P_V17 | 54.1553 | Secondary fuel savings calculation based on measure savings by applicable end uses and CBSA 2019 secondary fuel saturations | 0 | Incremental | 0 | 0 | 0 | 1066.6765 | 0 | 0 | 0 | Based on the NWPPC 2021 Plan Workbook: Com-Windows-2021P_V17 | Based on the NWPPC 2021 Plan Workbook: Com-Windows-2021P_V17 |  | 100% | 100% | 100% | 1 | 0 | 0 | Other Benefit Type based on the NWPPC 2021 Plan Workbook: Com-Windows-2021P_V17 | Based on the NWPPC 2021 Plan Workbook: Com-Windows-2021P_V17 | System | System
PSE | Small Off | Space Heat - Gas Furnace | Existing | SGS_Med Office_Gas Reheat_HZ1CZ1 | Heating | 0 | 2024 | 2050 | 24.2914 | Per Building | 0 | 1 | 30 | Based on the NWPPC 2021 Plan Workbook: Com-Windows-2021P_V17 | 12.4855 | 1.538% | Based on the NWPPC 2021 Plan Workbook: Com-Windows-2021P_V17 | 74.3514 | Secondary fuel savings calculation based on measure savings by applicable end uses and CBSA 2019 secondary fuel saturations | 0 | Incremental | 0 | 0 | 0 | 1066.6765 | 0 | 0 | 0 | Based on the NWPPC 2021 Plan Workbook: Com-Windows-2021P_V17 | Based on the NWPPC 2021 Plan Workbook: Com-Windows-2021P_V17 |  | 100% | 100% | 100% | 1 | 0 | 0 | Other Benefit Type based on the NWPPC 2021 Plan Workbook: Com-Windows-2021P_V17 | Based on the NWPPC 2021 Plan Workbook: Com-Windows-2021P_V17 | System | System
PSE | XLarge Ret | Room Heat - Gas | Existing | SGS_Med Office_Gas Reheat_HZ1CZ1 | Heating | 0 | 2024 | 2050 | 69.0854 | Per Building | 0 | 1 | 30 | Based on the NWPPC 2021 Plan Workbook: Com-Windows-2021P_V17 | 5.1185 | 0.04699% | Based on the NWPPC 2021 Plan Workbook: Com-Windows-2021P_V17 | 154.0192 | Secondary fuel savings calculation based on measure savings by applicable end uses and CBSA 2019 secondary fuel saturations | 0 | Incremental | 0 | 0 | 0 | 3033.6566 | 0 | 0 | 0 | Based on the NWPPC 2021 Plan Workbook: Com-Windows-2021P_V17 | Based on the NWPPC 2021 Plan Workbook: Com-Windows-2021P_V17 |  | 100% | 100% | 100% | 1 | 0 | 0 | Other Benefit Type based on the NWPPC 2021 Plan Workbook: Com-Windows-2021P_V17 | Based on the NWPPC 2021 Plan Workbook: Com-Windows-2021P_V17 | System | System
PSE | XLarge Ret | Space Heat - Gas Boiler | Existing | SGS_Med Office_Gas Reheat_HZ1CZ1 | Heating | 0 | 2024 | 2050 | 69.0854 | Per Building | 0 | 1 | 30 | Based on the NWPPC 2021 Plan Workbook: Com-Windows-2021P_V17 | 37.9191 | 0.04704% | Based on the NWPPC 2021 Plan Workbook: Com-Windows-2021P_V17 | 154.0192 | Secondary fuel savings calculation based on measure savings by applicable end uses and CBSA 2019 secondary fuel saturations | 0 | Incremental | 0 | 0 | 0 | 3033.6566 | 0 | 0 | 0 | Based on the NWPPC 2021 Plan Workbook: Com-Windows-2021P_V17 | Based on the NWPPC 2021 Plan Workbook: Com-Windows-2021P_V17 |  | 100% | 100% | 100% | 1 | 0 | 0 | Other Benefit Type based on the NWPPC 2021 Plan Workbook: Com-Windows-2021P_V17 | Based on the NWPPC 2021 Plan Workbook: Com-Windows-2021P_V17 | System | System
PSE | XLarge Ret | Space Heat - Gas Furnace | Existing | SGS_Med Office_Gas Reheat_HZ1CZ1 | Heating | 0 | 2024 | 2050 | 69.0854 | Per Building | 0 | 1 | 30 | Based on the NWPPC 2021 Plan Workbook: Com-Windows-2021P_V17 | 37.9191 | 0.04699% | Based on the NWPPC 2021 Plan Workbook: Com-Windows-2021P_V17 | 322.3459 | Secondary fuel savings calculation based on measure savings by applicable end uses and CBSA 2019 secondary fuel saturations | 0 | Incremental | 0 | 0 | 0 | 3033.6566 | 0 | 0 | 0 | Based on the NWPPC 2021 Plan Workbook: Com-Windows-2021P_V17 | Based on the NWPPC 2021 Plan Workbook: Com-Windows-2021P_V17 |  | 100% | 100% | 100% | 1 | 0 | 0 | Other Benefit Type based on the NWPPC 2021 Plan Workbook: Com-Windows-2021P_V17 | Based on the NWPPC 2021 Plan Workbook: Com-Windows-2021P_V17 | System | System
PSE | Large Ret | Room Heat - Gas | Existing | SGS_Med Office_Gas Reheat_HZ1CZ1 | Heating | 0 | 2024 | 2050 | 219.1597 | Per Building | 0 | 1 | 30 | Based on the NWPPC 2021 Plan Workbook: Com-Windows-2021P_V17 | 28.202 | 0.5962% | Based on the NWPPC 2021 Plan Workbook: Com-Windows-2021P_V17 | 488.5951 | Secondary fuel savings calculation based on measure savings by applicable end uses and CBSA 2019 secondary fuel saturations | 0 | Incremental | 0 | 0 | 0 | 9623.6685 | 0 | 0 | 0 | Based on the NWPPC 2021 Plan Workbook: Com-Windows-2021P_V17 | Based on the NWPPC 2021 Plan Workbook: Com-Windows-2021P_V17 |  | 100% | 100% | 100% | 1 | 0 | 0 | Other Benefit Type based on the NWPPC 2021 Plan Workbook: Com-Windows-2021P_V17 | Based on the NWPPC 2021 Plan Workbook: Com-Windows-2021P_V17 | System | System
PSE | Large Ret | Space Heat - Gas Boiler | Existing | SGS_Med Office_Gas Reheat_HZ1CZ1 | Heating | 0 | 2024 | 2050 | 219.1597 | Per Building | 0 | 1 | 30 | Based on the NWPPC 2021 Plan Workbook: Com-Windows-2021P_V17 | 120.2909 | 0.5632% | Based on the NWPPC 2021 Plan Workbook: Com-Windows-2021P_V17 | 488.5951 | Secondary fuel savings calculation based on measure savings by applicable end uses and CBSA 2019 secondary fuel saturations | 0 | Incremental | 0 | 0 | 0 | 9623.6685 | 0 | 0 | 0 | Based on the NWPPC 2021 Plan Workbook: Com-Windows-2021P_V17 | Based on the NWPPC 2021 Plan Workbook: Com-Windows-2021P_V17 |  | 100% | 100% | 100% | 1 | 0 | 0 | Other Benefit Type based on the NWPPC 2021 Plan Workbook: Com-Windows-2021P_V17 | Based on the NWPPC 2021 Plan Workbook: Com-Windows-2021P_V17 | System | System
PSE | Large Ret | Space Heat - Gas Furnace | Existing | SGS_Med Office_Gas Reheat_HZ1CZ1 | Heating | 0 | 2024 | 2050 | 219.1597 | Per Building | 0 | 1 | 30 | Based on the NWPPC 2021 Plan Workbook: Com-Windows-2021P_V17 | 120.2909 | 0.5962% | Based on the NWPPC 2021 Plan Workbook: Com-Windows-2021P_V17 | 944.1071 | Secondary fuel savings calculation based on measure savings by applicable end uses and CBSA 2019 secondary fuel saturations | 0 | Incremental | 0 | 0 | 0 | 9623.6685 | 0 | 0 | 0 | Based on the NWPPC 2021 Plan Workbook: Com-Windows-2021P_V17 | Based on the NWPPC 2021 Plan Workbook: Com-Windows-2021P_V17 |  | 100% | 100% | 100% | 1 | 0 | 0 | Other Benefit Type based on the NWPPC 2021 Plan Workbook: Com-Windows-2021P_V17 | Based on the NWPPC 2021 Plan Workbook: Com-Windows-2021P_V17 | System | System
PSE | Medium Ret | Room Heat - Gas | Existing | SGS_Med Office_Gas Reheat_HZ1CZ1 | Heating | 0 | 2024 | 2050 | 50.1003 | Per Building | 0 | 1 | 30 | Based on the NWPPC 2021 Plan Workbook: Com-Windows-2021P_V17 | 12.3993 | 0.4368% | Based on the NWPPC 2021 Plan Workbook: Com-Windows-2021P_V17 | 118.3929 | Secondary fuel savings calculation based on measure savings by applicable end uses and CBSA 2019 secondary fuel saturations | 0 | Incremental | 0 | 0 | 0 | 2199.9879 | 0 | 0 | 0 | Based on the NWPPC 2021 Plan Workbook: Com-Windows-2021P_V17 | Based on the NWPPC 2021 Plan Workbook: Com-Windows-2021P_V17 |  | 100% | 100% | 100% | 1 | 0 | 0 | Other Benefit Type based on the NWPPC 2021 Plan Workbook: Com-Windows-2021P_V17 | Based on the NWPPC 2021 Plan Workbook: Com-Windows-2021P_V17 | System | System
PSE | Medium Ret | Space Heat - Gas Boiler | Existing | SGS_Med Office_Gas Reheat_HZ1CZ1 | Heating | 0 | 2024 | 2050 | 50.1003 | Per Building | 0 | 1 | 30 | Based on the NWPPC 2021 Plan Workbook: Com-Windows-2021P_V17 | 27.2838 | 0.4126% | Based on the NWPPC 2021 Plan Workbook: Com-Windows-2021P_V17 | 111.8356 | Secondary fuel savings calculation based on measure savings by applicable end uses and CBSA 2019 secondary fuel saturations | 0 | Incremental | 0 | 0 | 0 | 2199.9879 | 0 | 0 | 0 | Based on the NWPPC 2021 Plan Workbook: Com-Windows-2021P_V17 | Based on the NWPPC 2021 Plan Workbook: Com-Windows-2021P_V17 |  | 100% | 100% | 100% | 1 | 0 | 0 | Other Benefit Type based on the NWPPC 2021 Plan Workbook: Com-Windows-2021P_V17 | Based on the NWPPC 2021 Plan Workbook: Com-Windows-2021P_V17 | System | System
PSE | Medium Ret | Space Heat - Gas Furnace | Existing | SGS_Med Office_Gas Reheat_HZ1CZ1 | Heating | 0 | 2024 | 2050 | 50.1003 | Per Building | 0 | 1 | 30 | Based on the NWPPC 2021 Plan Workbook: Com-Windows-2021P_V17 | 27.2838 | 0.4368% | Based on the NWPPC 2021 Plan Workbook: Com-Windows-2021P_V17 | 199.141 | Secondary fuel savings calculation based on measure savings by applicable end uses and CBSA 2019 secondary fuel saturations | 0 | Incremental | 0 | 0 | 0 | 2199.9879 | 0 | 0 | 0 | Based on the NWPPC 2021 Plan Workbook: Com-Windows-2021P_V17 | Based on the NWPPC 2021 Plan Workbook: Com-Windows-2021P_V17 |  | 100% | 100% | 100% | 1 | 0 | 0 | Other Benefit Type based on the NWPPC 2021 Plan Workbook: Com-Windows-2021P_V17 | Based on the NWPPC 2021 Plan Workbook: Com-Windows-2021P_V17 | System | System
PSE | Small Ret | Room Heat - Gas | Existing | SGS_Med Office_Gas Reheat_HZ1CZ1 | Heating | 0 | 2024 | 2050 | 20.9552 | Per Building | 0 | 1 | 30 | Based on the NWPPC 2021 Plan Workbook: Com-Windows-2021P_V17 | 8.8366 | 1.267% | Based on the NWPPC 2021 Plan Workbook: Com-Windows-2021P_V17 | 50.139 | Secondary fuel savings calculation based on measure savings by applicable end uses and CBSA 2019 secondary fuel saturations | 0 | Incremental | 0 | 0 | 0 | 920.1764 | 0 | 0 | 0 | Based on the NWPPC 2021 Plan Workbook: Com-Windows-2021P_V17 | Based on the NWPPC 2021 Plan Workbook: Com-Windows-2021P_V17 |  | 100% | 100% | 100% | 1 | 0 | 0 | Other Benefit Type based on the NWPPC 2021 Plan Workbook: Com-Windows-2021P_V17 | Based on the NWPPC 2021 Plan Workbook: Com-Windows-2021P_V17 | System | System
PSE | Small Ret | Space Heat - Gas Boiler | Existing | SGS_Med Office_Gas Reheat_HZ1CZ1 | Heating | 0 | 2024 | 2050 | 20.9552 | Per Building | 0 | 1 | 30 | Based on the NWPPC 2021 Plan Workbook: Com-Windows-2021P_V17 | 11.4118 | 1.197% | Based on the NWPPC 2021 Plan Workbook: Com-Windows-2021P_V17 | 46.7175 | Secondary fuel savings calculation based on measure savings by applicable end uses and CBSA 2019 secondary fuel saturations | 0 | Incremental | 0 | 0 | 0 | 920.1764 | 0 | 0 | 0 | Based on the NWPPC 2021 Plan Workbook: Com-Windows-2021P_V17 | Based on the NWPPC 2021 Plan Workbook: Com-Windows-2021P_V17 |  | 100% | 100% | 100% | 1 | 0 | 0 | Other Benefit Type based on the NWPPC 2021 Plan Workbook: Com-Windows-2021P_V17 | Based on the NWPPC 2021 Plan Workbook: Com-Windows-2021P_V17 | System | System
PSE | Small Ret | Space Heat - Gas Furnace | Existing | SGS_Med Office_Gas Reheat_HZ1CZ1 | Heating | 0 | 2024 | 2050 | 20.9552 | Per Building | 0 | 1 | 30 | Based on the NWPPC 2021 Plan Workbook: Com-Windows-2021P_V17 | 11.4118 | 1.267% | Based on the NWPPC 2021 Plan Workbook: Com-Windows-2021P_V17 | 62.8071 | Secondary fuel savings calculation based on measure savings by applicable end uses and CBSA 2019 secondary fuel saturations | 0 | Incremental | 0 | 0 | 0 | 920.1764 | 0 | 0 | 0 | Based on the NWPPC 2021 Plan Workbook: Com-Windows-2021P_V17 | Based on the NWPPC 2021 Plan Workbook: Com-Windows-2021P_V17 |  | 100% | 100% | 100% | 1 | 0 | 0 | Other Benefit Type based on the NWPPC 2021 Plan Workbook: Com-Windows-2021P_V17 | Based on the NWPPC 2021 Plan Workbook: Com-Windows-2021P_V17 | System | System
PSE | School K-12 | Room Heat - Gas | Existing | SGS_Med Office_Gas Reheat_HZ1CZ1 | Heating | 0 | 2024 | 2050 | 89.5954 | Per Building | 0 | 1 | 30 | Based on the NWPPC 2021 Plan Workbook: Com-Windows-2021P_V17 | 19.0111 | 0.6478% | Based on the NWPPC 2021 Plan Workbook: Com-Windows-2021P_V17 | 199.7443 | Secondary fuel savings calculation based on measure savings by applicable end uses and CBSA 2019 secondary fuel saturations | 0 | Incremental | 0 | 0 | 0 | 3934.2852 | 0 | 0 | 0 | Based on the NWPPC 2021 Plan Workbook: Com-Windows-2021P_V17 | Based on the NWPPC 2021 Plan Workbook: Com-Windows-2021P_V17 |  | 100% | 100% | 100% | 1 | 0 | 0 | Other Benefit Type based on the NWPPC 2021 Plan Workbook: Com-Windows-2021P_V17 | Based on the NWPPC 2021 Plan Workbook: Com-Windows-2021P_V17 | System | System
PSE | School K-12 | Space Heat - Gas Boiler | Existing | SGS_Med Office_Gas Reheat_HZ1CZ1 | Heating | 0 | 2024 | 2050 | 89.5954 | Per Building | 0 | 1 | 30 | Based on the NWPPC 2021 Plan Workbook: Com-Windows-2021P_V17 | 63.2558 | 0.6119% | Based on the NWPPC 2021 Plan Workbook: Com-Windows-2021P_V17 | 204.3141 | Secondary fuel savings calculation based on measure savings by applicable end uses and CBSA 2019 secondary fuel saturations | 0 | Incremental | 0 | 0 | 0 | 3934.2852 | 0 | 0 | 0 | Based on the NWPPC 2021 Plan Workbook: Com-Windows-2021P_V17 | Based on the NWPPC 2021 Plan Workbook: Com-Windows-2021P_V17 |  | 100% | 100% | 100% | 1 | 0 | 0 | Other Benefit Type based on the NWPPC 2021 Plan Workbook: Com-Windows-2021P_V17 | Based on the NWPPC 2021 Plan Workbook: Com-Windows-2021P_V17 | System | System
PSE | School K-12 | Space Heat - Gas Furnace | Existing | SGS_Med Office_Gas Reheat_HZ1CZ1 | Heating | 0 | 2024 | 2050 | 89.5954 | Per Building | 0 | 1 | 30 | Based on the NWPPC 2021 Plan Workbook: Com-Windows-2021P_V17 | 63.2558 | 0.6478% | Based on the NWPPC 2021 Plan Workbook: Com-Windows-2021P_V17 | 245.1868 | Secondary fuel savings calculation based on measure savings by applicable end uses and CBSA 2019 secondary fuel saturations | 0 | Incremental | 0 | 0 | 0 | 3934.2852 | 0 | 0 | 0 | Based on the NWPPC 2021 Plan Workbook: Com-Windows-2021P_V17 | Based on the NWPPC 2021 Plan Workbook: Com-Windows-2021P_V17 |  | 100% | 100% | 100% | 1 | 0 | 0 | Other Benefit Type based on the NWPPC 2021 Plan Workbook: Com-Windows-2021P_V17 | Based on the NWPPC 2021 Plan Workbook: Com-Windows-2021P_V17 | System | System
PSE | University | Room Heat - Gas | Existing | SGS_Med Office_Gas Reheat_HZ1CZ1 | Heating | 0 | 2024 | 2050 | 138.8571 | Per Building | 0 | 1 | 30 | Based on the NWPPC 2021 Plan Workbook: Com-Windows-2021P_V17 | 24.9109 | 0.7325% | Based on the NWPPC 2021 Plan Workbook: Com-Windows-2021P_V17 | 309.5682 | Secondary fuel savings calculation based on measure savings by applicable end uses and CBSA 2019 secondary fuel saturations | 0 | Incremental | 0 | 0 | 0 | 6097.445 | 0 | 0 | 0 | Based on the NWPPC 2021 Plan Workbook: Com-Windows-2021P_V17 | Based on the NWPPC 2021 Plan Workbook: Com-Windows-2021P_V17 |  | 100% | 100% | 100% | 1 | 0 | 0 | Other Benefit Type based on the NWPPC 2021 Plan Workbook: Com-Windows-2021P_V17 | Based on the NWPPC 2021 Plan Workbook: Com-Windows-2021P_V17 | System | System
PSE | University | Space Heat - Gas Boiler | Existing | SGS_Med Office_Gas Reheat_HZ1CZ1 | Heating | 0 | 2024 | 2050 | 138.8571 | Per Building | 0 | 1 | 30 | Based on the NWPPC 2021 Plan Workbook: Com-Windows-2021P_V17 | 98.0222 | 0.6919% | Based on the NWPPC 2021 Plan Workbook: Com-Windows-2021P_V17 | 374.7912 | Secondary fuel savings calculation based on measure savings by applicable end uses and CBSA 2019 secondary fuel saturations | 0 | Incremental | 0 | 0 | 0 | 6097.445 | 0 | 0 | 0 | Based on the NWPPC 2021 Plan Workbook: Com-Windows-2021P_V17 | Based on the NWPPC 2021 Plan Workbook: Com-Windows-2021P_V17 |  | 100% | 100% | 100% | 1 | 0 | 0 | Other Benefit Type based on the NWPPC 2021 Plan Workbook: Com-Windows-2021P_V17 | Based on the NWPPC 2021 Plan Workbook: Com-Windows-2021P_V17 | System | System
PSE | University | Space Heat - Gas Furnace | Existing | SGS_Med Office_Gas Reheat_HZ1CZ1 | Heating | 0 | 2024 | 2050 | 138.8571 | Per Building | 0 | 1 | 30 | Based on the NWPPC 2021 Plan Workbook: Com-Windows-2021P_V17 | 98.0222 | 0.7325% | Based on the NWPPC 2021 Plan Workbook: Com-Windows-2021P_V17 | 355.1278 | Secondary fuel savings calculation based on measure savings by applicable end uses and CBSA 2019 secondary fuel saturations | 0 | Incremental | 0 | 0 | 0 | 6097.445 | 0 | 0 | 0 | Based on the NWPPC 2021 Plan Workbook: Com-Windows-2021P_V17 | Based on the NWPPC 2021 Plan Workbook: Com-Windows-2021P_V17 |  | 100% | 100% | 100% | 1 | 0 | 0 | Other Benefit Type based on the NWPPC 2021 Plan Workbook: Com-Windows-2021P_V17 | Based on the NWPPC 2021 Plan Workbook: Com-Windows-2021P_V17 | System | System
PSE | Warehouse | Room Heat - Gas | Existing | SGS_Med Office_Gas Reheat_HZ1CZ1 | Heating | 0 | 2024 | 2050 | 44.8767 | Per Building | 0 | 1 | 30 | Based on the NWPPC 2021 Plan Workbook: Com-Windows-2021P_V17 | 7.7039 | 0.3585% | Based on the NWPPC 2021 Plan Workbook: Com-Windows-2021P_V17 | 102.6079 | Secondary fuel savings calculation based on measure savings by applicable end uses and CBSA 2019 secondary fuel saturations | 0 | Incremental | 0 | 0 | 0 | 1970.6117 | 0 | 0 | 0 | Based on the NWPPC 2021 Plan Workbook: Com-Windows-2021P_V17 | Based on the NWPPC 2021 Plan Workbook: Com-Windows-2021P_V17 |  | 100% | 100% | 100% | 1 | 0 | 0 | Other Benefit Type based on the NWPPC 2021 Plan Workbook: Com-Windows-2021P_V17 | Based on the NWPPC 2021 Plan Workbook: Com-Windows-2021P_V17 | System | System
PSE | Warehouse | Space Heat - Gas Boiler | Existing | SGS_Med Office_Gas Reheat_HZ1CZ1 | Heating | 0 | 2024 | 2050 | 44.8767 | Per Building | 0 | 1 | 30 | Based on the NWPPC 2021 Plan Workbook: Com-Windows-2021P_V17 | 22 | 0.3387% | Based on the NWPPC 2021 Plan Workbook: Com-Windows-2021P_V17 | 100.0483 | Secondary fuel savings calculation based on measure savings by applicable end uses and CBSA 2019 secondary fuel saturations | 0 | Incremental | 0 | 0 | 0 | 1970.6117 | 0 | 0 | 0 | Based on the NWPPC 2021 Plan Workbook: Com-Windows-2021P_V17 | Based on the NWPPC 2021 Plan Workbook: Com-Windows-2021P_V17 |  | 100% | 100% | 100% | 1 | 0 | 0 | Other Benefit Type based on the NWPPC 2021 Plan Workbook: Com-Windows-2021P_V17 | Based on the NWPPC 2021 Plan Workbook: Com-Windows-2021P_V17 | System | System
PSE | Warehouse | Space Heat - Gas Furnace | Existing | SGS_Med Office_Gas Reheat_HZ1CZ1 | Heating | 0 | 2024 | 2050 | 44.8767 | Per Building | 0 | 1 | 30 | Based on the NWPPC 2021 Plan Workbook: Com-Windows-2021P_V17 | 22 | 0.3585% | Based on the NWPPC 2021 Plan Workbook: Com-Windows-2021P_V17 | 115.2605 | Secondary fuel savings calculation based on measure savings by applicable end uses and CBSA 2019 secondary fuel saturations | 0 | Incremental | 0 | 0 | 0 | 1970.6117 | 0 | 0 | 0 | Based on the NWPPC 2021 Plan Workbook: Com-Windows-2021P_V17 | Based on the NWPPC 2021 Plan Workbook: Com-Windows-2021P_V17 |  | 100% | 100% | 100% | 1 | 0 | 0 | Other Benefit Type based on the NWPPC 2021 Plan Workbook: Com-Windows-2021P_V17 | Based on the NWPPC 2021 Plan Workbook: Com-Windows-2021P_V17 | System | System
PSE | Supermarket | Room Heat - Gas | Existing | SGS_Med Office_Gas Reheat_HZ1CZ1 | Heating | 0 | 2024 | 2050 | 29.3627 | Per Building | 0 | 1 | 30 | Based on the NWPPC 2021 Plan Workbook: Com-Windows-2021P_V17 | 7.4184 | 0.2708% | Based on the NWPPC 2021 Plan Workbook: Com-Windows-2021P_V17 | 65.4612 | Secondary fuel savings calculation based on measure savings by applicable end uses and CBSA 2019 secondary fuel saturations | 0 | Incremental | 0 | 0 | 0 | 1289.3634 | 0 | 0 | 0 | Based on the NWPPC 2021 Plan Workbook: Com-Windows-2021P_V17 | Based on the NWPPC 2021 Plan Workbook: Com-Windows-2021P_V17 |  | 100% | 100% | 100% | 1 | 0 | 0 | Other Benefit Type based on the NWPPC 2021 Plan Workbook: Com-Windows-2021P_V17 | Based on the NWPPC 2021 Plan Workbook: Com-Windows-2021P_V17 | System | System
PSE | Supermarket | Space Heat - Gas Boiler | Existing | SGS_Med Office_Gas Reheat_HZ1CZ1 | Heating | 0 | 2024 | 2050 | 29.3627 | Per Building | 0 | 1 | 30 | Based on the NWPPC 2021 Plan Workbook: Com-Windows-2021P_V17 | 19.4371 | 0.2559% | Based on the NWPPC 2021 Plan Workbook: Com-Windows-2021P_V17 | 65.7615 | Secondary fuel savings calculation based on measure savings by applicable end uses and CBSA 2019 secondary fuel saturations | 0 | Incremental | 0 | 0 | 0 | 1289.3634 | 0 | 0 | 0 | Based on the NWPPC 2021 Plan Workbook: Com-Windows-2021P_V17 | Based on the NWPPC 2021 Plan Workbook: Com-Windows-2021P_V17 |  | 100% | 100% | 100% | 1 | 0 | 0 | Other Benefit Type based on the NWPPC 2021 Plan Workbook: Com-Windows-2021P_V17 | Based on the NWPPC 2021 Plan Workbook: Com-Windows-2021P_V17 | System | System
PSE | Supermarket | Space Heat - Gas Furnace | Existing | SGS_Med Office_Gas Reheat_HZ1CZ1 | Heating | 0 | 2024 | 2050 | 29.3627 | Per Building | 0 | 1 | 30 | Based on the NWPPC 2021 Plan Workbook: Com-Windows-2021P_V17 | 19.4371 | 0.2708% | Based on the NWPPC 2021 Plan Workbook: Com-Windows-2021P_V17 | 103.6723 | Secondary fuel savings calculation based on measure savings by applicable end uses and CBSA 2019 secondary fuel saturations | 0 | Incremental | 0 | 0 | 0 | 1289.3634 | 0 | 0 | 0 | Based on the NWPPC 2021 Plan Workbook: Com-Windows-2021P_V17 | Based on the NWPPC 2021 Plan Workbook: Com-Windows-2021P_V17 |  | 100% | 100% | 100% | 1 | 0 | 0 | Other Benefit Type based on the NWPPC 2021 Plan Workbook: Com-Windows-2021P_V17 | Based on the NWPPC 2021 Plan Workbook: Com-Windows-2021P_V17 | System | System
PSE | MiniMart | Room Heat - Gas | Existing | SGS_Med Office_Gas Reheat_HZ1CZ1 | Heating | 0 | 2024 | 2050 | 23.045 | Per Building | 0 | 1 | 30 | Based on the NWPPC 2021 Plan Workbook: Com-Windows-2021P_V17 | 6.9852 | 2.908% | Based on the NWPPC 2021 Plan Workbook: Com-Windows-2021P_V17 | 51.3766 | Secondary fuel savings calculation based on measure savings by applicable end uses and CBSA 2019 secondary fuel saturations | 0 | Incremental | 0 | 0 | 0 | 1011.9455 | 0 | 0 | 0 | Based on the NWPPC 2021 Plan Workbook: Com-Windows-2021P_V17 | Based on the NWPPC 2021 Plan Workbook: Com-Windows-2021P_V17 |  | 100% | 100% | 100% | 1 | 0 | 0 | Other Benefit Type based on the NWPPC 2021 Plan Workbook: Com-Windows-2021P_V17 | Based on the NWPPC 2021 Plan Workbook: Com-Windows-2021P_V17 | System | System
PSE | MiniMart | Space Heat - Gas Boiler | Existing | SGS_Med Office_Gas Reheat_HZ1CZ1 | Heating | 0 | 2024 | 2050 | 23.045 | Per Building | 0 | 1 | 30 | Based on the NWPPC 2021 Plan Workbook: Com-Windows-2021P_V17 | 8.9319 | 2.747% | Based on the NWPPC 2021 Plan Workbook: Com-Windows-2021P_V17 | 51.3766 | Secondary fuel savings calculation based on measure savings by applicable end uses and CBSA 2019 secondary fuel saturations | 0 | Incremental | 0 | 0 | 0 | 1011.9455 | 0 | 0 | 0 | Based on the NWPPC 2021 Plan Workbook: Com-Windows-2021P_V17 | Based on the NWPPC 2021 Plan Workbook: Com-Windows-2021P_V17 |  | 100% | 100% | 100% | 1 | 0 | 0 | Other Benefit Type based on the NWPPC 2021 Plan Workbook: Com-Windows-2021P_V17 | Based on the NWPPC 2021 Plan Workbook: Com-Windows-2021P_V17 | System | System
PSE | MiniMart | Space Heat - Gas Furnace | Existing | SGS_Med Office_Gas Reheat_HZ1CZ1 | Heating | 0 | 2024 | 2050 | 23.045 | Per Building | 0 | 1 | 30 | Based on the NWPPC 2021 Plan Workbook: Com-Windows-2021P_V17 | 8.9319 | 2.908% | Based on the NWPPC 2021 Plan Workbook: Com-Windows-2021P_V17 | 51.3766 | Secondary fuel savings calculation based on measure savings by applicable end uses and CBSA 2019 secondary fuel saturations | 0 | Incremental | 0 | 0 | 0 | 1011.9455 | 0 | 0 | 0 | Based on the NWPPC 2021 Plan Workbook: Com-Windows-2021P_V17 | Based on the NWPPC 2021 Plan Workbook: Com-Windows-2021P_V17 |  | 100% | 100% | 100% | 1 | 0 | 0 | Other Benefit Type based on the NWPPC 2021 Plan Workbook: Com-Windows-2021P_V17 | Based on the NWPPC 2021 Plan Workbook: Com-Windows-2021P_V17 | System | System
PSE | Restaurant | Room Heat - Gas | Existing | SGS_Med Office_Gas Reheat_HZ1CZ1 | Heating | 0 | 2024 | 2050 | 29.927 | Per Building | 0 | 1 | 30 | Based on the NWPPC 2021 Plan Workbook: Com-Windows-2021P_V17 | 15.8877 | 1.13% | Based on the NWPPC 2021 Plan Workbook: Com-Windows-2021P_V17 | 66.7194 | Secondary fuel savings calculation based on measure savings by applicable end uses and CBSA 2019 secondary fuel saturations | 0 | Incremental | 0 | 0 | 0 | 1314.1455 | 0 | 0 | 0 | Based on the NWPPC 2021 Plan Workbook: Com-Windows-2021P_V17 | Based on the NWPPC 2021 Plan Workbook: Com-Windows-2021P_V17 |  | 100% | 100% | 100% | 1 | 0 | 0 | Other Benefit Type based on the NWPPC 2021 Plan Workbook: Com-Windows-2021P_V17 | Based on the NWPPC 2021 Plan Workbook: Com-Windows-2021P_V17 | System | System
PSE | Restaurant | Space Heat - Gas Boiler | Existing | SGS_Med Office_Gas Reheat_HZ1CZ1 | Heating | 0 | 2024 | 2050 | 29.927 | Per Building | 0 | 1 | 30 | Based on the NWPPC 2021 Plan Workbook: Com-Windows-2021P_V17 | 21.0994 | 1.068% | Based on the NWPPC 2021 Plan Workbook: Com-Windows-2021P_V17 | 67.9751 | Secondary fuel savings calculation based on measure savings by applicable end uses and CBSA 2019 secondary fuel saturations | 0 | Incremental | 0 | 0 | 0 | 1314.1455 | 0 | 0 | 0 | Based on the NWPPC 2021 Plan Workbook: Com-Windows-2021P_V17 | Based on the NWPPC 2021 Plan Workbook: Com-Windows-2021P_V17 |  | 100% | 100% | 100% | 1 | 0 | 0 | Other Benefit Type based on the NWPPC 2021 Plan Workbook: Com-Windows-2021P_V17 | Based on the NWPPC 2021 Plan Workbook: Com-Windows-2021P_V17 | System | System
PSE | Restaurant | Space Heat - Gas Furnace | Existing | SGS_Med Office_Gas Reheat_HZ1CZ1 | Heating | 0 | 2024 | 2050 | 29.927 | Per Building | 0 | 1 | 30 | Based on the NWPPC 2021 Plan Workbook: Com-Windows-2021P_V17 | 21.0994 | 1.13% | Based on the NWPPC 2021 Plan Workbook: Com-Windows-2021P_V17 | 100.6464 | Secondary fuel savings calculation based on measure savings by applicable end uses and CBSA 2019 secondary fuel saturations | 0 | Incremental | 0 | 0 | 0 | 1314.1455 | 0 | 0 | 0 | Based on the NWPPC 2021 Plan Workbook: Com-Windows-2021P_V17 | Based on the NWPPC 2021 Plan Workbook: Com-Windows-2021P_V17 |  | 100% | 100% | 100% | 1 | 0 | 0 | Other Benefit Type based on the NWPPC 2021 Plan Workbook: Com-Windows-2021P_V17 | Based on the NWPPC 2021 Plan Workbook: Com-Windows-2021P_V17 | System | System
PSE | Lodging | Room Heat - Gas | Existing | SGS_Med Office_Gas Reheat_HZ1CZ1 | Heating | 0 | 2024 | 2050 | 174.1575 | Per Building | 0 | 1 | 30 | Based on the NWPPC 2021 Plan Workbook: Com-Windows-2021P_V17 | 61.1597 | 2.797% | Based on the NWPPC 2021 Plan Workbook: Com-Windows-2021P_V17 | 388.2671 | Secondary fuel savings calculation based on measure savings by applicable end uses and CBSA 2019 secondary fuel saturations | 0 | Incremental | 0 | 0 | 0 | 7647.5451 | 0 | 0 | 0 | Based on the NWPPC 2021 Plan Workbook: Com-Windows-2021P_V17 | Based on the NWPPC 2021 Plan Workbook: Com-Windows-2021P_V17 |  | 100% | 100% | 100% | 1 | 0 | 0 | Other Benefit Type based on the NWPPC 2021 Plan Workbook: Com-Windows-2021P_V17 | Based on the NWPPC 2021 Plan Workbook: Com-Windows-2021P_V17 | System | System
PSE | Lodging | Space Heat - Gas Boiler | Existing | SGS_Med Office_Gas Reheat_HZ1CZ1 | Heating | 0 | 2024 | 2050 | 174.1575 | Per Building | 0 | 1 | 30 | Based on the NWPPC 2021 Plan Workbook: Com-Windows-2021P_V17 | 123.5494 | 2.8% | Based on the NWPPC 2021 Plan Workbook: Com-Windows-2021P_V17 | 396.8557 | Secondary fuel savings calculation based on measure savings by applicable end uses and CBSA 2019 secondary fuel saturations | 0 | Incremental | 0 | 0 | 0 | 7647.5451 | 0 | 0 | 0 | Based on the NWPPC 2021 Plan Workbook: Com-Windows-2021P_V17 | Based on the NWPPC 2021 Plan Workbook: Com-Windows-2021P_V17 |  | 100% | 100% | 100% | 1 | 0 | 0 | Other Benefit Type based on the NWPPC 2021 Plan Workbook: Com-Windows-2021P_V17 | Based on the NWPPC 2021 Plan Workbook: Com-Windows-2021P_V17 | System | System
PSE | Lodging | Space Heat - Gas Furnace | Existing | SGS_Med Office_Gas Reheat_HZ1CZ1 | Heating | 0 | 2024 | 2050 | 174.1575 | Per Building | 0 | 1 | 30 | Based on the NWPPC 2021 Plan Workbook: Com-Windows-2021P_V17 | 123.5494 | 2.797% | Based on the NWPPC 2021 Plan Workbook: Com-Windows-2021P_V17 | 436.8901 | Secondary fuel savings calculation based on measure savings by applicable end uses and CBSA 2019 secondary fuel saturations | 0 | Incremental | 0 | 0 | 0 | 7647.5451 | 0 | 0 | 0 | Based on the NWPPC 2021 Plan Workbook: Com-Windows-2021P_V17 | Based on the NWPPC 2021 Plan Workbook: Com-Windows-2021P_V17 |  | 100% | 100% | 100% | 1 | 0 | 0 | Other Benefit Type based on the NWPPC 2021 Plan Workbook: Com-Windows-2021P_V17 | Based on the NWPPC 2021 Plan Workbook: Com-Windows-2021P_V17 | System | System
PSE | Hospital | Room Heat - Gas | Existing | SGS_Med Office_Gas Reheat_HZ1CZ1 | Heating | 0 | 2024 | 2050 | 225.1686 | Per Building | 0 | 1 | 30 | Based on the NWPPC 2021 Plan Workbook: Com-Windows-2021P_V17 | 40.2821 | 0.07431% | Based on the NWPPC 2021 Plan Workbook: Com-Windows-2021P_V17 | 501.9913 | Secondary fuel savings calculation based on measure savings by applicable end uses and CBSA 2019 secondary fuel saturations | 0 | Incremental | 0 | 0 | 0 | 9887.5272 | 0 | 0 | 0 | Based on the NWPPC 2021 Plan Workbook: Com-Windows-2021P_V17 | Based on the NWPPC 2021 Plan Workbook: Com-Windows-2021P_V17 |  | 100% | 100% | 100% | 1 | 0 | 0 | Other Benefit Type based on the NWPPC 2021 Plan Workbook: Com-Windows-2021P_V17 | Based on the NWPPC 2021 Plan Workbook: Com-Windows-2021P_V17 | System | System
PSE | Hospital | Space Heat - Gas Boiler | Existing | SGS_Med Office_Gas Reheat_HZ1CZ1 | Heating | 0 | 2024 | 2050 | 225.1686 | Per Building | 0 | 1 | 30 | Based on the NWPPC 2021 Plan Workbook: Com-Windows-2021P_V17 | 158.0553 | 0.07439% | Based on the NWPPC 2021 Plan Workbook: Com-Windows-2021P_V17 | 780.0092 | Secondary fuel savings calculation based on measure savings by applicable end uses and CBSA 2019 secondary fuel saturations | 0 | Incremental | 0 | 0 | 0 | 9887.5272 | 0 | 0 | 0 | Based on the NWPPC 2021 Plan Workbook: Com-Windows-2021P_V17 | Based on the NWPPC 2021 Plan Workbook: Com-Windows-2021P_V17 |  | 100% | 100% | 100% | 1 | 0 | 0 | Other Benefit Type based on the NWPPC 2021 Plan Workbook: Com-Windows-2021P_V17 | Based on the NWPPC 2021 Plan Workbook: Com-Windows-2021P_V17 | System | System
PSE | Hospital | Space Heat - Gas Furnace | Existing | SGS_Med Office_Gas Reheat_HZ1CZ1 | Heating | 0 | 2024 | 2050 | 225.1686 | Per Building | 0 | 1 | 30 | Based on the NWPPC 2021 Plan Workbook: Com-Windows-2021P_V17 | 158.0553 | 0.07431% | Based on the NWPPC 2021 Plan Workbook: Com-Windows-2021P_V17 | 514.5124 | Secondary fuel savings calculation based on measure savings by applicable end uses and CBSA 2019 secondary fuel saturations | 0 | Incremental | 0 | 0 | 0 | 9887.5272 | 0 | 0 | 0 | Based on the NWPPC 2021 Plan Workbook: Com-Windows-2021P_V17 | Based on the NWPPC 2021 Plan Workbook: Com-Windows-2021P_V17 |  | 100% | 100% | 100% | 1 | 0 | 0 | Other Benefit Type based on the NWPPC 2021 Plan Workbook: Com-Windows-2021P_V17 | Based on the NWPPC 2021 Plan Workbook: Com-Windows-2021P_V17 | System | System
PSE | Residential Care | Room Heat - Gas | Existing | SGS_Med Office_Gas Reheat_HZ1CZ1 | Heating | 0 | 2024 | 2050 | 148.4389 | Per Building | 0 | 1 | 30 | Based on the NWPPC 2021 Plan Workbook: Com-Windows-2021P_V17 | 34.5599 | 0.5494% | Based on the NWPPC 2021 Plan Workbook: Com-Windows-2021P_V17 | 330.93 | Secondary fuel savings calculation based on measure savings by applicable end uses and CBSA 2019 secondary fuel saturations | 0 | Incremental | 0 | 0 | 0 | 6518.1988 | 0 | 0 | 0 | Based on the NWPPC 2021 Plan Workbook: Com-Windows-2021P_V17 | Based on the NWPPC 2021 Plan Workbook: Com-Windows-2021P_V17 |  | 100% | 100% | 100% | 1 | 0 | 0 | Other Benefit Type based on the NWPPC 2021 Plan Workbook: Com-Windows-2021P_V17 | Based on the NWPPC 2021 Plan Workbook: Com-Windows-2021P_V17 | System | System
PSE | Residential Care | Space Heat - Gas Boiler | Existing | SGS_Med Office_Gas Reheat_HZ1CZ1 | Heating | 0 | 2024 | 2050 | 148.4389 | Per Building | 0 | 1 | 30 | Based on the NWPPC 2021 Plan Workbook: Com-Windows-2021P_V17 | 105.0878 | 0.519% | Based on the NWPPC 2021 Plan Workbook: Com-Windows-2021P_V17 | 347.8104 | Secondary fuel savings calculation based on measure savings by applicable end uses and CBSA 2019 secondary fuel saturations | 0 | Incremental | 0 | 0 | 0 | 6518.1988 | 0 | 0 | 0 | Based on the NWPPC 2021 Plan Workbook: Com-Windows-2021P_V17 | Based on the NWPPC 2021 Plan Workbook: Com-Windows-2021P_V17 |  | 100% | 100% | 100% | 1 | 0 | 0 | Other Benefit Type based on the NWPPC 2021 Plan Workbook: Com-Windows-2021P_V17 | Based on the NWPPC 2021 Plan Workbook: Com-Windows-2021P_V17 | System | System
PSE | Residential Care | Space Heat - Gas Furnace | Existing | SGS_Med Office_Gas Reheat_HZ1CZ1 | Heating | 0 | 2024 | 2050 | 148.4389 | Per Building | 0 | 1 | 30 | Based on the NWPPC 2021 Plan Workbook: Com-Windows-2021P_V17 | 105.0878 | 0.5494% | Based on the NWPPC 2021 Plan Workbook: Com-Windows-2021P_V17 | 549.4055 | Secondary fuel savings calculation based on measure savings by applicable end uses and CBSA 2019 secondary fuel saturations | 0 | Incremental | 0 | 0 | 0 | 6518.1988 | 0 | 0 | 0 | Based on the NWPPC 2021 Plan Workbook: Com-Windows-2021P_V17 | Based on the NWPPC 2021 Plan Workbook: Com-Windows-2021P_V17 |  | 100% | 100% | 100% | 1 | 0 | 0 | Other Benefit Type based on the NWPPC 2021 Plan Workbook: Com-Windows-2021P_V17 | Based on the NWPPC 2021 Plan Workbook: Com-Windows-2021P_V17 | System | System
PSE | Assembly | Room Heat - Gas | Existing | SGS_Med Office_Gas Reheat_HZ1CZ1 | Heating | 0 | 2024 | 2050 | 83.3806 | Per Building | 0 | 1 | 30 | Based on the NWPPC 2021 Plan Workbook: Com-Windows-2021P_V17 | 28.7197 | 0.754% | Based on the NWPPC 2021 Plan Workbook: Com-Windows-2021P_V17 | 192.2222 | Secondary fuel savings calculation based on measure savings by applicable end uses and CBSA 2019 secondary fuel saturations | 0 | Incremental | 0 | 0 | 0 | 3661.3825 | 0 | 0 | 0 | Based on the NWPPC 2021 Plan Workbook: Com-Windows-2021P_V17 | Based on the NWPPC 2021 Plan Workbook: Com-Windows-2021P_V17 |  | 100% | 100% | 100% | 1 | 0 | 0 | Other Benefit Type based on the NWPPC 2021 Plan Workbook: Com-Windows-2021P_V17 | Based on the NWPPC 2021 Plan Workbook: Com-Windows-2021P_V17 | System | System
PSE | Assembly | Space Heat - Gas Boiler | Existing | SGS_Med Office_Gas Reheat_HZ1CZ1 | Heating | 0 | 2024 | 2050 | 83.3806 | Per Building | 0 | 1 | 30 | Based on the NWPPC 2021 Plan Workbook: Com-Windows-2021P_V17 | 57.7153 | 0.7122% | Based on the NWPPC 2021 Plan Workbook: Com-Windows-2021P_V17 | 190.328 | Secondary fuel savings calculation based on measure savings by applicable end uses and CBSA 2019 secondary fuel saturations | 0 | Incremental | 0 | 0 | 0 | 3661.3825 | 0 | 0 | 0 | Based on the NWPPC 2021 Plan Workbook: Com-Windows-2021P_V17 | Based on the NWPPC 2021 Plan Workbook: Com-Windows-2021P_V17 |  | 100% | 100% | 100% | 1 | 0 | 0 | Other Benefit Type based on the NWPPC 2021 Plan Workbook: Com-Windows-2021P_V17 | Based on the NWPPC 2021 Plan Workbook: Com-Windows-2021P_V17 | System | System
PSE | Assembly | Space Heat - Gas Furnace | Existing | SGS_Med Office_Gas Reheat_HZ1CZ1 | Heating | 0 | 2024 | 2050 | 83.3806 | Per Building | 0 | 1 | 30 | Based on the NWPPC 2021 Plan Workbook: Com-Windows-2021P_V17 | 57.7153 | 0.754% | Based on the NWPPC 2021 Plan Workbook: Com-Windows-2021P_V17 | 265.2819 | Secondary fuel savings calculation based on measure savings by applicable end uses and CBSA 2019 secondary fuel saturations | 0 | Incremental | 0 | 0 | 0 | 3661.3825 | 0 | 0 | 0 | Based on the NWPPC 2021 Plan Workbook: Com-Windows-2021P_V17 | Based on the NWPPC 2021 Plan Workbook: Com-Windows-2021P_V17 |  | 100% | 100% | 100% | 1 | 0 | 0 | Other Benefit Type based on the NWPPC 2021 Plan Workbook: Com-Windows-2021P_V17 | Based on the NWPPC 2021 Plan Workbook: Com-Windows-2021P_V17 | System | System
PSE | Other | Room Heat - Gas | Existing | SGS_Med Office_Gas Reheat_HZ1CZ1 | Heating | 0 | 2024 | 2050 | 27.7734 | Per Building | 0 | 1 | 30 | Based on the NWPPC 2021 Plan Workbook: Com-Windows-2021P_V17 | 11.3145 | 0.6781% | Based on the NWPPC 2021 Plan Workbook: Com-Windows-2021P_V17 | 64.9356 | Secondary fuel savings calculation based on measure savings by applicable end uses and CBSA 2019 secondary fuel saturations | 0 | Incremental | 0 | 0 | 0 | 1219.5783 | 0 | 0 | 0 | Based on the NWPPC 2021 Plan Workbook: Com-Windows-2021P_V17 | Based on the NWPPC 2021 Plan Workbook: Com-Windows-2021P_V17 |  | 100% | 100% | 100% | 1 | 0 | 0 | Other Benefit Type based on the NWPPC 2021 Plan Workbook: Com-Windows-2021P_V17 | Based on the NWPPC 2021 Plan Workbook: Com-Windows-2021P_V17 | System | System
PSE | Other | Space Heat - Gas Boiler | Existing | SGS_Med Office_Gas Reheat_HZ1CZ1 | Heating | 0 | 2024 | 2050 | 27.7734 | Per Building | 0 | 1 | 30 | Based on the NWPPC 2021 Plan Workbook: Com-Windows-2021P_V17 | 19.4167 | 0.6405% | Based on the NWPPC 2021 Plan Workbook: Com-Windows-2021P_V17 | 65.4406 | Secondary fuel savings calculation based on measure savings by applicable end uses and CBSA 2019 secondary fuel saturations | 0 | Incremental | 0 | 0 | 0 | 1219.5783 | 0 | 0 | 0 | Based on the NWPPC 2021 Plan Workbook: Com-Windows-2021P_V17 | Based on the NWPPC 2021 Plan Workbook: Com-Windows-2021P_V17 |  | 100% | 100% | 100% | 1 | 0 | 0 | Other Benefit Type based on the NWPPC 2021 Plan Workbook: Com-Windows-2021P_V17 | Based on the NWPPC 2021 Plan Workbook: Com-Windows-2021P_V17 | System | System
PSE | Other | Space Heat - Gas Furnace | Existing | SGS_Med Office_Gas Reheat_HZ1CZ1 | Heating | 0 | 2024 | 2050 | 27.7734 | Per Building | 0 | 1 | 30 | Based on the NWPPC 2021 Plan Workbook: Com-Windows-2021P_V17 | 19.4167 | 0.6781% | Based on the NWPPC 2021 Plan Workbook: Com-Windows-2021P_V17 | 81.1342 | Secondary fuel savings calculation based on measure savings by applicable end uses and CBSA 2019 secondary fuel saturations | 0 | Incremental | 0 | 0 | 0 | 1219.5783 | 0 | 0 | 0 | Based on the NWPPC 2021 Plan Workbook: Com-Windows-2021P_V17 | Based on the NWPPC 2021 Plan Workbook: Com-Windows-2021P_V17 |  | 100% | 100% | 100% | 1 | 0 | 0 | Other Benefit Type based on the NWPPC 2021 Plan Workbook: Com-Windows-2021P_V17 | Based on the NWPPC 2021 Plan Workbook: Com-Windows-2021P_V17 | System | System
PSE | Large Off | Room Heat - Gas | Existing | SGS_Lrg Office_Gas Reheat_HZ1CZ1 | Heating | 0 | 2024 | 2050 | 206.6746 | Per Building | 0 | 1 | 30 | Based on the NWPPC 2021 Plan Workbook: Com-Windows-2021P_V17 | 48.9037 | 2.392% | Based on the NWPPC 2021 Plan Workbook: Com-Windows-2021P_V17 | 343.5686 | Secondary fuel savings calculation based on measure savings by applicable end uses and CBSA 2019 secondary fuel saturations | 0 | Incremental | 0 | 0 | 0 | 9075.4249 | 0 | 0 | 0 | Based on the NWPPC 2021 Plan Workbook: Com-Windows-2021P_V17 | Based on the NWPPC 2021 Plan Workbook: Com-Windows-2021P_V17 |  | 100% | 100% | 100% | 1 | 0 | 0 | Other Benefit Type based on the NWPPC 2021 Plan Workbook: Com-Windows-2021P_V17 | Based on the NWPPC 2021 Plan Workbook: Com-Windows-2021P_V17 | System | System
PSE | Large Off | Space Heat - Gas Boiler | Existing | SGS_Lrg Office_Gas Reheat_HZ1CZ1 | Heating | 0 | 2024 | 2050 | 206.6746 | Per Building | 0 | 1 | 30 | Based on the NWPPC 2021 Plan Workbook: Com-Windows-2021P_V17 | 164.3429 | 2.394% | Based on the NWPPC 2021 Plan Workbook: Com-Windows-2021P_V17 | 405.0044 | Secondary fuel savings calculation based on measure savings by applicable end uses and CBSA 2019 secondary fuel saturations | 0 | Incremental | 0 | 0 | 0 | 9075.4249 | 0 | 0 | 0 | Based on the NWPPC 2021 Plan Workbook: Com-Windows-2021P_V17 | Based on the NWPPC 2021 Plan Workbook: Com-Windows-2021P_V17 |  | 100% | 100% | 100% | 1 | 0 | 0 | Other Benefit Type based on the NWPPC 2021 Plan Workbook: Com-Windows-2021P_V17 | Based on the NWPPC 2021 Plan Workbook: Com-Windows-2021P_V17 | System | System
PSE | Large Off | Space Heat - Gas Furnace | Existing | SGS_Lrg Office_Gas Reheat_HZ1CZ1 | Heating | 0 | 2024 | 2050 | 206.6746 | Per Building | 0 | 1 | 30 | Based on the NWPPC 2021 Plan Workbook: Com-Windows-2021P_V17 | 164.3429 | 2.392% | Based on the NWPPC 2021 Plan Workbook: Com-Windows-2021P_V17 | 379.3101 | Secondary fuel savings calculation based on measure savings by applicable end uses and CBSA 2019 secondary fuel saturations | 0 | Incremental | 0 | 0 | 0 | 9075.4249 | 0 | 0 | 0 | Based on the NWPPC 2021 Plan Workbook: Com-Windows-2021P_V17 | Based on the NWPPC 2021 Plan Workbook: Com-Windows-2021P_V17 |  | 100% | 100% | 100% | 1 | 0 | 0 | Other Benefit Type based on the NWPPC 2021 Plan Workbook: Com-Windows-2021P_V17 | Based on the NWPPC 2021 Plan Workbook: Com-Windows-2021P_V17 | System | System
PSE | Medium Off | Room Heat - Gas | Existing | SGS_Lrg Office_Gas Reheat_HZ1CZ1 | Heating | 0 | 2024 | 2050 | 38.6871 | Per Building | 0 | 1 | 30 | Based on the NWPPC 2021 Plan Workbook: Com-Windows-2021P_V17 | 15.8451 | 1.182% | Based on the NWPPC 2021 Plan Workbook: Com-Windows-2021P_V17 | 64.312 | Secondary fuel savings calculation based on measure savings by applicable end uses and CBSA 2019 secondary fuel saturations | 0 | Incremental | 0 | 0 | 0 | 1698.8128 | 0 | 0 | 0 | Based on the NWPPC 2021 Plan Workbook: Com-Windows-2021P_V17 | Based on the NWPPC 2021 Plan Workbook: Com-Windows-2021P_V17 |  | 100% | 100% | 100% | 1 | 0 | 0 | Other Benefit Type based on the NWPPC 2021 Plan Workbook: Com-Windows-2021P_V17 | Based on the NWPPC 2021 Plan Workbook: Com-Windows-2021P_V17 | System | System
PSE | Medium Off | Space Heat - Gas Boiler | Existing | SGS_Lrg Office_Gas Reheat_HZ1CZ1 | Heating | 0 | 2024 | 2050 | 38.6871 | Per Building | 0 | 1 | 30 | Based on the NWPPC 2021 Plan Workbook: Com-Windows-2021P_V17 | 29.6716 | 1.117% | Based on the NWPPC 2021 Plan Workbook: Com-Windows-2021P_V17 | 67.4612 | Secondary fuel savings calculation based on measure savings by applicable end uses and CBSA 2019 secondary fuel saturations | 0 | Incremental | 0 | 0 | 0 | 1698.8128 | 0 | 0 | 0 | Based on the NWPPC 2021 Plan Workbook: Com-Windows-2021P_V17 | Based on the NWPPC 2021 Plan Workbook: Com-Windows-2021P_V17 |  | 100% | 100% | 100% | 1 | 0 | 0 | Other Benefit Type based on the NWPPC 2021 Plan Workbook: Com-Windows-2021P_V17 | Based on the NWPPC 2021 Plan Workbook: Com-Windows-2021P_V17 | System | System
PSE | Medium Off | Space Heat - Gas Furnace | Existing | SGS_Lrg Office_Gas Reheat_HZ1CZ1 | Heating | 0 | 2024 | 2050 | 38.6871 | Per Building | 0 | 1 | 30 | Based on the NWPPC 2021 Plan Workbook: Com-Windows-2021P_V17 | 29.6716 | 1.182% | Based on the NWPPC 2021 Plan Workbook: Com-Windows-2021P_V17 | 77.926 | Secondary fuel savings calculation based on measure savings by applicable end uses and CBSA 2019 secondary fuel saturations | 0 | Incremental | 0 | 0 | 0 | 1698.8128 | 0 | 0 | 0 | Based on the NWPPC 2021 Plan Workbook: Com-Windows-2021P_V17 | Based on the NWPPC 2021 Plan Workbook: Com-Windows-2021P_V17 |  | 100% | 100% | 100% | 1 | 0 | 0 | Other Benefit Type based on the NWPPC 2021 Plan Workbook: Com-Windows-2021P_V17 | Based on the NWPPC 2021 Plan Workbook: Com-Windows-2021P_V17 | System | System
PSE | Small Off | Room Heat - Gas | Existing | SGS_Lrg Office_Gas Reheat_HZ1CZ1 | Heating | 0 | 2024 | 2050 | 7.9582 | Per Building | 0 | 1 | 30 | Based on the NWPPC 2021 Plan Workbook: Com-Windows-2021P_V17 | 3.6777 | 0.5655% | Based on the NWPPC 2021 Plan Workbook: Com-Windows-2021P_V17 | 13.2294 | Secondary fuel savings calculation based on measure savings by applicable end uses and CBSA 2019 secondary fuel saturations | 0 | Incremental | 0 | 0 | 0 | 349.4559 | 0 | 0 | 0 | Based on the NWPPC 2021 Plan Workbook: Com-Windows-2021P_V17 | Based on the NWPPC 2021 Plan Workbook: Com-Windows-2021P_V17 |  | 100% | 100% | 100% | 1 | 0 | 0 | Other Benefit Type based on the NWPPC 2021 Plan Workbook: Com-Windows-2021P_V17 | Based on the NWPPC 2021 Plan Workbook: Com-Windows-2021P_V17 | System | System
PSE | Small Off | Space Heat - Gas Boiler | Existing | SGS_Lrg Office_Gas Reheat_HZ1CZ1 | Heating | 0 | 2024 | 2050 | 7.9582 | Per Building | 0 | 1 | 30 | Based on the NWPPC 2021 Plan Workbook: Com-Windows-2021P_V17 | 4.5905 | 0.5342% | Based on the NWPPC 2021 Plan Workbook: Com-Windows-2021P_V17 | 13.2294 | Secondary fuel savings calculation based on measure savings by applicable end uses and CBSA 2019 secondary fuel saturations | 0 | Incremental | 0 | 0 | 0 | 349.4559 | 0 | 0 | 0 | Based on the NWPPC 2021 Plan Workbook: Com-Windows-2021P_V17 | Based on the NWPPC 2021 Plan Workbook: Com-Windows-2021P_V17 |  | 100% | 100% | 100% | 1 | 0 | 0 | Other Benefit Type based on the NWPPC 2021 Plan Workbook: Com-Windows-2021P_V17 | Based on the NWPPC 2021 Plan Workbook: Com-Windows-2021P_V17 | System | System
PSE | Small Off | Space Heat - Gas Furnace | Existing | SGS_Lrg Office_Gas Reheat_HZ1CZ1 | Heating | 0 | 2024 | 2050 | 7.9582 | Per Building | 0 | 1 | 30 | Based on the NWPPC 2021 Plan Workbook: Com-Windows-2021P_V17 | 4.5905 | 0.5655% | Based on the NWPPC 2021 Plan Workbook: Com-Windows-2021P_V17 | 17.8095 | Secondary fuel savings calculation based on measure savings by applicable end uses and CBSA 2019 secondary fuel saturations | 0 | Incremental | 0 | 0 | 0 | 349.4559 | 0 | 0 | 0 | Based on the NWPPC 2021 Plan Workbook: Com-Windows-2021P_V17 | Based on the NWPPC 2021 Plan Workbook: Com-Windows-2021P_V17 |  | 100% | 100% | 100% | 1 | 0 | 0 | Other Benefit Type based on the NWPPC 2021 Plan Workbook: Com-Windows-2021P_V17 | Based on the NWPPC 2021 Plan Workbook: Com-Windows-2021P_V17 | System | System
PSE | XLarge Ret | Room Heat - Gas | Existing | SGS_Lrg Office_Gas Reheat_HZ1CZ1 | Heating | 0 | 2024 | 2050 | 22.6332 | Per Building | 0 | 1 | 30 | Based on the NWPPC 2021 Plan Workbook: Com-Windows-2021P_V17 | 1.8819 | 0.01728% | Based on the NWPPC 2021 Plan Workbook: Com-Windows-2021P_V17 | 37.6247 | Secondary fuel savings calculation based on measure savings by applicable end uses and CBSA 2019 secondary fuel saturations | 0 | Incremental | 0 | 0 | 0 | 993.8618 | 0 | 0 | 0 | Based on the NWPPC 2021 Plan Workbook: Com-Windows-2021P_V17 | Based on the NWPPC 2021 Plan Workbook: Com-Windows-2021P_V17 |  | 100% | 100% | 100% | 1 | 0 | 0 | Other Benefit Type based on the NWPPC 2021 Plan Workbook: Com-Windows-2021P_V17 | Based on the NWPPC 2021 Plan Workbook: Com-Windows-2021P_V17 | System | System
PSE | XLarge Ret | Space Heat - Gas Boiler | Existing | SGS_Lrg Office_Gas Reheat_HZ1CZ1 | Heating | 0 | 2024 | 2050 | 22.6332 | Per Building | 0 | 1 | 30 | Based on the NWPPC 2021 Plan Workbook: Com-Windows-2021P_V17 | 13.9415 | 0.01729% | Based on the NWPPC 2021 Plan Workbook: Com-Windows-2021P_V17 | 37.6247 | Secondary fuel savings calculation based on measure savings by applicable end uses and CBSA 2019 secondary fuel saturations | 0 | Incremental | 0 | 0 | 0 | 993.8618 | 0 | 0 | 0 | Based on the NWPPC 2021 Plan Workbook: Com-Windows-2021P_V17 | Based on the NWPPC 2021 Plan Workbook: Com-Windows-2021P_V17 |  | 100% | 100% | 100% | 1 | 0 | 0 | Other Benefit Type based on the NWPPC 2021 Plan Workbook: Com-Windows-2021P_V17 | Based on the NWPPC 2021 Plan Workbook: Com-Windows-2021P_V17 | System | System
PSE | XLarge Ret | Space Heat - Gas Furnace | Existing | SGS_Lrg Office_Gas Reheat_HZ1CZ1 | Heating | 0 | 2024 | 2050 | 22.6332 | Per Building | 0 | 1 | 30 | Based on the NWPPC 2021 Plan Workbook: Com-Windows-2021P_V17 | 13.9415 | 0.01728% | Based on the NWPPC 2021 Plan Workbook: Com-Windows-2021P_V17 | 75.7983 | Secondary fuel savings calculation based on measure savings by applicable end uses and CBSA 2019 secondary fuel saturations | 0 | Incremental | 0 | 0 | 0 | 993.8618 | 0 | 0 | 0 | Based on the NWPPC 2021 Plan Workbook: Com-Windows-2021P_V17 | Based on the NWPPC 2021 Plan Workbook: Com-Windows-2021P_V17 |  | 100% | 100% | 100% | 1 | 0 | 0 | Other Benefit Type based on the NWPPC 2021 Plan Workbook: Com-Windows-2021P_V17 | Based on the NWPPC 2021 Plan Workbook: Com-Windows-2021P_V17 | System | System
PSE | Large Ret | Room Heat - Gas | Existing | SGS_Lrg Office_Gas Reheat_HZ1CZ1 | Heating | 0 | 2024 | 2050 | 71.7993 | Per Building | 0 | 1 | 30 | Based on the NWPPC 2021 Plan Workbook: Com-Windows-2021P_V17 | 10.3689 | 0.2192% | Based on the NWPPC 2021 Plan Workbook: Com-Windows-2021P_V17 | 119.3567 | Secondary fuel savings calculation based on measure savings by applicable end uses and CBSA 2019 secondary fuel saturations | 0 | Incremental | 0 | 0 | 0 | 3152.8279 | 0 | 0 | 0 | Based on the NWPPC 2021 Plan Workbook: Com-Windows-2021P_V17 | Based on the NWPPC 2021 Plan Workbook: Com-Windows-2021P_V17 |  | 100% | 100% | 100% | 1 | 0 | 0 | Other Benefit Type based on the NWPPC 2021 Plan Workbook: Com-Windows-2021P_V17 | Based on the NWPPC 2021 Plan Workbook: Com-Windows-2021P_V17 | System | System
PSE | Large Ret | Space Heat - Gas Boiler | Existing | SGS_Lrg Office_Gas Reheat_HZ1CZ1 | Heating | 0 | 2024 | 2050 | 71.7993 | Per Building | 0 | 1 | 30 | Based on the NWPPC 2021 Plan Workbook: Com-Windows-2021P_V17 | 44.2267 | 0.2071% | Based on the NWPPC 2021 Plan Workbook: Com-Windows-2021P_V17 | 119.3567 | Secondary fuel savings calculation based on measure savings by applicable end uses and CBSA 2019 secondary fuel saturations | 0 | Incremental | 0 | 0 | 0 | 3152.8279 | 0 | 0 | 0 | Based on the NWPPC 2021 Plan Workbook: Com-Windows-2021P_V17 | Based on the NWPPC 2021 Plan Workbook: Com-Windows-2021P_V17 |  | 100% | 100% | 100% | 1 | 0 | 0 | Other Benefit Type based on the NWPPC 2021 Plan Workbook: Com-Windows-2021P_V17 | Based on the NWPPC 2021 Plan Workbook: Com-Windows-2021P_V17 | System | System
PSE | Large Ret | Space Heat - Gas Furnace | Existing | SGS_Lrg Office_Gas Reheat_HZ1CZ1 | Heating | 0 | 2024 | 2050 | 71.7993 | Per Building | 0 | 1 | 30 | Based on the NWPPC 2021 Plan Workbook: Com-Windows-2021P_V17 | 44.2267 | 0.2192% | Based on the NWPPC 2021 Plan Workbook: Com-Windows-2021P_V17 | 222.6591 | Secondary fuel savings calculation based on measure savings by applicable end uses and CBSA 2019 secondary fuel saturations | 0 | Incremental | 0 | 0 | 0 | 3152.8279 | 0 | 0 | 0 | Based on the NWPPC 2021 Plan Workbook: Com-Windows-2021P_V17 | Based on the NWPPC 2021 Plan Workbook: Com-Windows-2021P_V17 |  | 100% | 100% | 100% | 1 | 0 | 0 | Other Benefit Type based on the NWPPC 2021 Plan Workbook: Com-Windows-2021P_V17 | Based on the NWPPC 2021 Plan Workbook: Com-Windows-2021P_V17 | System | System
PSE | Medium Ret | Room Heat - Gas | Existing | SGS_Lrg Office_Gas Reheat_HZ1CZ1 | Heating | 0 | 2024 | 2050 | 16.4135 | Per Building | 0 | 1 | 30 | Based on the NWPPC 2021 Plan Workbook: Com-Windows-2021P_V17 | 4.5588 | 0.1606% | Based on the NWPPC 2021 Plan Workbook: Com-Windows-2021P_V17 | 28.8044 | Secondary fuel savings calculation based on measure savings by applicable end uses and CBSA 2019 secondary fuel saturations | 0 | Incremental | 0 | 0 | 0 | 720.7421 | 0 | 0 | 0 | Based on the NWPPC 2021 Plan Workbook: Com-Windows-2021P_V17 | Based on the NWPPC 2021 Plan Workbook: Com-Windows-2021P_V17 |  | 100% | 100% | 100% | 1 | 0 | 0 | Other Benefit Type based on the NWPPC 2021 Plan Workbook: Com-Windows-2021P_V17 | Based on the NWPPC 2021 Plan Workbook: Com-Windows-2021P_V17 | System | System
PSE | Medium Ret | Space Heat - Gas Boiler | Existing | SGS_Lrg Office_Gas Reheat_HZ1CZ1 | Heating | 0 | 2024 | 2050 | 16.4135 | Per Building | 0 | 1 | 30 | Based on the NWPPC 2021 Plan Workbook: Com-Windows-2021P_V17 | 10.0313 | 0.1517% | Based on the NWPPC 2021 Plan Workbook: Com-Windows-2021P_V17 | 27.3173 | Secondary fuel savings calculation based on measure savings by applicable end uses and CBSA 2019 secondary fuel saturations | 0 | Incremental | 0 | 0 | 0 | 720.7421 | 0 | 0 | 0 | Based on the NWPPC 2021 Plan Workbook: Com-Windows-2021P_V17 | Based on the NWPPC 2021 Plan Workbook: Com-Windows-2021P_V17 |  | 100% | 100% | 100% | 1 | 0 | 0 | Other Benefit Type based on the NWPPC 2021 Plan Workbook: Com-Windows-2021P_V17 | Based on the NWPPC 2021 Plan Workbook: Com-Windows-2021P_V17 | System | System
PSE | Medium Ret | Space Heat - Gas Furnace | Existing | SGS_Lrg Office_Gas Reheat_HZ1CZ1 | Heating | 0 | 2024 | 2050 | 16.4135 | Per Building | 0 | 1 | 30 | Based on the NWPPC 2021 Plan Workbook: Com-Windows-2021P_V17 | 10.0313 | 0.1606% | Based on the NWPPC 2021 Plan Workbook: Com-Windows-2021P_V17 | 47.1167 | Secondary fuel savings calculation based on measure savings by applicable end uses and CBSA 2019 secondary fuel saturations | 0 | Incremental | 0 | 0 | 0 | 720.7421 | 0 | 0 | 0 | Based on the NWPPC 2021 Plan Workbook: Com-Windows-2021P_V17 | Based on the NWPPC 2021 Plan Workbook: Com-Windows-2021P_V17 |  | 100% | 100% | 100% | 1 | 0 | 0 | Other Benefit Type based on the NWPPC 2021 Plan Workbook: Com-Windows-2021P_V17 | Based on the NWPPC 2021 Plan Workbook: Com-Windows-2021P_V17 | System | System
PSE | Small Ret | Room Heat - Gas | Existing | SGS_Lrg Office_Gas Reheat_HZ1CZ1 | Heating | 0 | 2024 | 2050 | 6.8652 | Per Building | 0 | 1 | 30 | Based on the NWPPC 2021 Plan Workbook: Com-Windows-2021P_V17 | 3.2489 | 0.4659% | Based on the NWPPC 2021 Plan Workbook: Com-Windows-2021P_V17 | 12.1883 | Secondary fuel savings calculation based on measure savings by applicable end uses and CBSA 2019 secondary fuel saturations | 0 | Incremental | 0 | 0 | 0 | 301.4607 | 0 | 0 | 0 | Based on the NWPPC 2021 Plan Workbook: Com-Windows-2021P_V17 | Based on the NWPPC 2021 Plan Workbook: Com-Windows-2021P_V17 |  | 100% | 100% | 100% | 1 | 0 | 0 | Other Benefit Type based on the NWPPC 2021 Plan Workbook: Com-Windows-2021P_V17 | Based on the NWPPC 2021 Plan Workbook: Com-Windows-2021P_V17 | System | System
PSE | Small Ret | Space Heat - Gas Boiler | Existing | SGS_Lrg Office_Gas Reheat_HZ1CZ1 | Heating | 0 | 2024 | 2050 | 6.8652 | Per Building | 0 | 1 | 30 | Based on the NWPPC 2021 Plan Workbook: Com-Windows-2021P_V17 | 4.1957 | 0.4401% | Based on the NWPPC 2021 Plan Workbook: Com-Windows-2021P_V17 | 11.4124 | Secondary fuel savings calculation based on measure savings by applicable end uses and CBSA 2019 secondary fuel saturations | 0 | Incremental | 0 | 0 | 0 | 301.4607 | 0 | 0 | 0 | Based on the NWPPC 2021 Plan Workbook: Com-Windows-2021P_V17 | Based on the NWPPC 2021 Plan Workbook: Com-Windows-2021P_V17 |  | 100% | 100% | 100% | 1 | 0 | 0 | Other Benefit Type based on the NWPPC 2021 Plan Workbook: Com-Windows-2021P_V17 | Based on the NWPPC 2021 Plan Workbook: Com-Windows-2021P_V17 | System | System
PSE | Small Ret | Space Heat - Gas Furnace | Existing | SGS_Lrg Office_Gas Reheat_HZ1CZ1 | Heating | 0 | 2024 | 2050 | 6.8652 | Per Building | 0 | 1 | 30 | Based on the NWPPC 2021 Plan Workbook: Com-Windows-2021P_V17 | 4.1957 | 0.4659% | Based on the NWPPC 2021 Plan Workbook: Com-Windows-2021P_V17 | 15.0613 | Secondary fuel savings calculation based on measure savings by applicable end uses and CBSA 2019 secondary fuel saturations | 0 | Incremental | 0 | 0 | 0 | 301.4607 | 0 | 0 | 0 | Based on the NWPPC 2021 Plan Workbook: Com-Windows-2021P_V17 | Based on the NWPPC 2021 Plan Workbook: Com-Windows-2021P_V17 |  | 100% | 100% | 100% | 1 | 0 | 0 | Other Benefit Type based on the NWPPC 2021 Plan Workbook: Com-Windows-2021P_V17 | Based on the NWPPC 2021 Plan Workbook: Com-Windows-2021P_V17 | System | System
PSE | School K-12 | Room Heat - Gas | Existing | SGS_Lrg Office_Gas Reheat_HZ1CZ1 | Heating | 0 | 2024 | 2050 | 29.3525 | Per Building | 0 | 1 | 30 | Based on the NWPPC 2021 Plan Workbook: Com-Windows-2021P_V17 | 6.9897 | 0.2382% | Based on the NWPPC 2021 Plan Workbook: Com-Windows-2021P_V17 | 48.7946 | Secondary fuel savings calculation based on measure savings by applicable end uses and CBSA 2019 secondary fuel saturations | 0 | Incremental | 0 | 0 | 0 | 1288.9184 | 0 | 0 | 0 | Based on the NWPPC 2021 Plan Workbook: Com-Windows-2021P_V17 | Based on the NWPPC 2021 Plan Workbook: Com-Windows-2021P_V17 |  | 100% | 100% | 100% | 1 | 0 | 0 | Other Benefit Type based on the NWPPC 2021 Plan Workbook: Com-Windows-2021P_V17 | Based on the NWPPC 2021 Plan Workbook: Com-Windows-2021P_V17 | System | System
PSE | School K-12 | Space Heat - Gas Boiler | Existing | SGS_Lrg Office_Gas Reheat_HZ1CZ1 | Heating | 0 | 2024 | 2050 | 29.3525 | Per Building | 0 | 1 | 30 | Based on the NWPPC 2021 Plan Workbook: Com-Windows-2021P_V17 | 23.2569 | 0.225% | Based on the NWPPC 2021 Plan Workbook: Com-Windows-2021P_V17 | 49.831 | Secondary fuel savings calculation based on measure savings by applicable end uses and CBSA 2019 secondary fuel saturations | 0 | Incremental | 0 | 0 | 0 | 1288.9184 | 0 | 0 | 0 | Based on the NWPPC 2021 Plan Workbook: Com-Windows-2021P_V17 | Based on the NWPPC 2021 Plan Workbook: Com-Windows-2021P_V17 |  | 100% | 100% | 100% | 1 | 0 | 0 | Other Benefit Type based on the NWPPC 2021 Plan Workbook: Com-Windows-2021P_V17 | Based on the NWPPC 2021 Plan Workbook: Com-Windows-2021P_V17 | System | System
PSE | School K-12 | Space Heat - Gas Furnace | Existing | SGS_Lrg Office_Gas Reheat_HZ1CZ1 | Heating | 0 | 2024 | 2050 | 29.3525 | Per Building | 0 | 1 | 30 | Based on the NWPPC 2021 Plan Workbook: Com-Windows-2021P_V17 | 23.2569 | 0.2382% | Based on the NWPPC 2021 Plan Workbook: Com-Windows-2021P_V17 | 59.1002 | Secondary fuel savings calculation based on measure savings by applicable end uses and CBSA 2019 secondary fuel saturations | 0 | Incremental | 0 | 0 | 0 | 1288.9184 | 0 | 0 | 0 | Based on the NWPPC 2021 Plan Workbook: Com-Windows-2021P_V17 | Based on the NWPPC 2021 Plan Workbook: Com-Windows-2021P_V17 |  | 100% | 100% | 100% | 1 | 0 | 0 | Other Benefit Type based on the NWPPC 2021 Plan Workbook: Com-Windows-2021P_V17 | Based on the NWPPC 2021 Plan Workbook: Com-Windows-2021P_V17 | System | System
PSE | University | Room Heat - Gas | Existing | SGS_Lrg Office_Gas Reheat_HZ1CZ1 | Heating | 0 | 2024 | 2050 | 45.4912 | Per Building | 0 | 1 | 30 | Based on the NWPPC 2021 Plan Workbook: Com-Windows-2021P_V17 | 9.1589 | 0.2693% | Based on the NWPPC 2021 Plan Workbook: Com-Windows-2021P_V17 | 75.623 | Secondary fuel savings calculation based on measure savings by applicable end uses and CBSA 2019 secondary fuel saturations | 0 | Incremental | 0 | 0 | 0 | 1997.5953 | 0 | 0 | 0 | Based on the NWPPC 2021 Plan Workbook: Com-Windows-2021P_V17 | Based on the NWPPC 2021 Plan Workbook: Com-Windows-2021P_V17 |  | 100% | 100% | 100% | 1 | 0 | 0 | Other Benefit Type based on the NWPPC 2021 Plan Workbook: Com-Windows-2021P_V17 | Based on the NWPPC 2021 Plan Workbook: Com-Windows-2021P_V17 | System | System
PSE | University | Space Heat - Gas Boiler | Existing | SGS_Lrg Office_Gas Reheat_HZ1CZ1 | Heating | 0 | 2024 | 2050 | 45.4912 | Per Building | 0 | 1 | 30 | Based on the NWPPC 2021 Plan Workbook: Com-Windows-2021P_V17 | 36.0393 | 0.2544% | Based on the NWPPC 2021 Plan Workbook: Com-Windows-2021P_V17 | 90.4145 | Secondary fuel savings calculation based on measure savings by applicable end uses and CBSA 2019 secondary fuel saturations | 0 | Incremental | 0 | 0 | 0 | 1997.5953 | 0 | 0 | 0 | Based on the NWPPC 2021 Plan Workbook: Com-Windows-2021P_V17 | Based on the NWPPC 2021 Plan Workbook: Com-Windows-2021P_V17 |  | 100% | 100% | 100% | 1 | 0 | 0 | Other Benefit Type based on the NWPPC 2021 Plan Workbook: Com-Windows-2021P_V17 | Based on the NWPPC 2021 Plan Workbook: Com-Windows-2021P_V17 | System | System
PSE | University | Space Heat - Gas Furnace | Existing | SGS_Lrg Office_Gas Reheat_HZ1CZ1 | Heating | 0 | 2024 | 2050 | 45.4912 | Per Building | 0 | 1 | 30 | Based on the NWPPC 2021 Plan Workbook: Com-Windows-2021P_V17 | 36.0393 | 0.2693% | Based on the NWPPC 2021 Plan Workbook: Com-Windows-2021P_V17 | 85.9552 | Secondary fuel savings calculation based on measure savings by applicable end uses and CBSA 2019 secondary fuel saturations | 0 | Incremental | 0 | 0 | 0 | 1997.5953 | 0 | 0 | 0 | Based on the NWPPC 2021 Plan Workbook: Com-Windows-2021P_V17 | Based on the NWPPC 2021 Plan Workbook: Com-Windows-2021P_V17 |  | 100% | 100% | 100% | 1 | 0 | 0 | Other Benefit Type based on the NWPPC 2021 Plan Workbook: Com-Windows-2021P_V17 | Based on the NWPPC 2021 Plan Workbook: Com-Windows-2021P_V17 | System | System
PSE | Warehouse | Room Heat - Gas | Existing | SGS_Lrg Office_Gas Reheat_HZ1CZ1 | Heating | 0 | 2024 | 2050 | 14.7021 | Per Building | 0 | 1 | 30 | Based on the NWPPC 2021 Plan Workbook: Com-Windows-2021P_V17 | 2.8325 | 0.1318% | Based on the NWPPC 2021 Plan Workbook: Com-Windows-2021P_V17 | 25.0208 | Secondary fuel savings calculation based on measure savings by applicable end uses and CBSA 2019 secondary fuel saturations | 0 | Incremental | 0 | 0 | 0 | 645.5958 | 0 | 0 | 0 | Based on the NWPPC 2021 Plan Workbook: Com-Windows-2021P_V17 | Based on the NWPPC 2021 Plan Workbook: Com-Windows-2021P_V17 |  | 100% | 100% | 100% | 1 | 0 | 0 | Other Benefit Type based on the NWPPC 2021 Plan Workbook: Com-Windows-2021P_V17 | Based on the NWPPC 2021 Plan Workbook: Com-Windows-2021P_V17 | System | System
PSE | Warehouse | Space Heat - Gas Boiler | Existing | SGS_Lrg Office_Gas Reheat_HZ1CZ1 | Heating | 0 | 2024 | 2050 | 14.7021 | Per Building | 0 | 1 | 30 | Based on the NWPPC 2021 Plan Workbook: Com-Windows-2021P_V17 | 8.0886 | 0.1245% | Based on the NWPPC 2021 Plan Workbook: Com-Windows-2021P_V17 | 24.4403 | Secondary fuel savings calculation based on measure savings by applicable end uses and CBSA 2019 secondary fuel saturations | 0 | Incremental | 0 | 0 | 0 | 645.5958 | 0 | 0 | 0 | Based on the NWPPC 2021 Plan Workbook: Com-Windows-2021P_V17 | Based on the NWPPC 2021 Plan Workbook: Com-Windows-2021P_V17 |  | 100% | 100% | 100% | 1 | 0 | 0 | Other Benefit Type based on the NWPPC 2021 Plan Workbook: Com-Windows-2021P_V17 | Based on the NWPPC 2021 Plan Workbook: Com-Windows-2021P_V17 | System | System
PSE | Warehouse | Space Heat - Gas Furnace | Existing | SGS_Lrg Office_Gas Reheat_HZ1CZ1 | Heating | 0 | 2024 | 2050 | 14.7021 | Per Building | 0 | 1 | 30 | Based on the NWPPC 2021 Plan Workbook: Com-Windows-2021P_V17 | 8.0886 | 0.1318% | Based on the NWPPC 2021 Plan Workbook: Com-Windows-2021P_V17 | 27.8902 | Secondary fuel savings calculation based on measure savings by applicable end uses and CBSA 2019 secondary fuel saturations | 0 | Incremental | 0 | 0 | 0 | 645.5958 | 0 | 0 | 0 | Based on the NWPPC 2021 Plan Workbook: Com-Windows-2021P_V17 | Based on the NWPPC 2021 Plan Workbook: Com-Windows-2021P_V17 |  | 100% | 100% | 100% | 1 | 0 | 0 | Other Benefit Type based on the NWPPC 2021 Plan Workbook: Com-Windows-2021P_V17 | Based on the NWPPC 2021 Plan Workbook: Com-Windows-2021P_V17 | System | System
PSE | Supermarket | Room Heat - Gas | Existing | SGS_Lrg Office_Gas Reheat_HZ1CZ1 | Heating | 0 | 2024 | 2050 | 9.6196 | Per Building | 0 | 1 | 30 | Based on the NWPPC 2021 Plan Workbook: Com-Windows-2021P_V17 | 2.7275 | 0.09958% | Based on the NWPPC 2021 Plan Workbook: Com-Windows-2021P_V17 | 15.9912 | Secondary fuel savings calculation based on measure savings by applicable end uses and CBSA 2019 secondary fuel saturations | 0 | Incremental | 0 | 0 | 0 | 422.4107 | 0 | 0 | 0 | Based on the NWPPC 2021 Plan Workbook: Com-Windows-2021P_V17 | Based on the NWPPC 2021 Plan Workbook: Com-Windows-2021P_V17 |  | 100% | 100% | 100% | 1 | 0 | 0 | Other Benefit Type based on the NWPPC 2021 Plan Workbook: Com-Windows-2021P_V17 | Based on the NWPPC 2021 Plan Workbook: Com-Windows-2021P_V17 | System | System
PSE | Supermarket | Space Heat - Gas Boiler | Existing | SGS_Lrg Office_Gas Reheat_HZ1CZ1 | Heating | 0 | 2024 | 2050 | 9.6196 | Per Building | 0 | 1 | 30 | Based on the NWPPC 2021 Plan Workbook: Com-Windows-2021P_V17 | 7.1463 | 0.09407% | Based on the NWPPC 2021 Plan Workbook: Com-Windows-2021P_V17 | 16.0593 | Secondary fuel savings calculation based on measure savings by applicable end uses and CBSA 2019 secondary fuel saturations | 0 | Incremental | 0 | 0 | 0 | 422.4107 | 0 | 0 | 0 | Based on the NWPPC 2021 Plan Workbook: Com-Windows-2021P_V17 | Based on the NWPPC 2021 Plan Workbook: Com-Windows-2021P_V17 |  | 100% | 100% | 100% | 1 | 0 | 0 | Other Benefit Type based on the NWPPC 2021 Plan Workbook: Com-Windows-2021P_V17 | Based on the NWPPC 2021 Plan Workbook: Com-Windows-2021P_V17 | System | System
PSE | Supermarket | Space Heat - Gas Furnace | Existing | SGS_Lrg Office_Gas Reheat_HZ1CZ1 | Heating | 0 | 2024 | 2050 | 9.6196 | Per Building | 0 | 1 | 30 | Based on the NWPPC 2021 Plan Workbook: Com-Windows-2021P_V17 | 7.1463 | 0.09958% | Based on the NWPPC 2021 Plan Workbook: Com-Windows-2021P_V17 | 24.6569 | Secondary fuel savings calculation based on measure savings by applicable end uses and CBSA 2019 secondary fuel saturations | 0 | Incremental | 0 | 0 | 0 | 422.4107 | 0 | 0 | 0 | Based on the NWPPC 2021 Plan Workbook: Com-Windows-2021P_V17 | Based on the NWPPC 2021 Plan Workbook: Com-Windows-2021P_V17 |  | 100% | 100% | 100% | 1 | 0 | 0 | Other Benefit Type based on the NWPPC 2021 Plan Workbook: Com-Windows-2021P_V17 | Based on the NWPPC 2021 Plan Workbook: Com-Windows-2021P_V17 | System | System
PSE | MiniMart | Room Heat - Gas | Existing | SGS_Lrg Office_Gas Reheat_HZ1CZ1 | Heating | 0 | 2024 | 2050 | 7.5498 | Per Building | 0 | 1 | 30 | Based on the NWPPC 2021 Plan Workbook: Com-Windows-2021P_V17 | 2.5682 | 1.069% | Based on the NWPPC 2021 Plan Workbook: Com-Windows-2021P_V17 | 12.5506 | Secondary fuel savings calculation based on measure savings by applicable end uses and CBSA 2019 secondary fuel saturations | 0 | Incremental | 0 | 0 | 0 | 331.5253 | 0 | 0 | 0 | Based on the NWPPC 2021 Plan Workbook: Com-Windows-2021P_V17 | Based on the NWPPC 2021 Plan Workbook: Com-Windows-2021P_V17 |  | 100% | 100% | 100% | 1 | 0 | 0 | Other Benefit Type based on the NWPPC 2021 Plan Workbook: Com-Windows-2021P_V17 | Based on the NWPPC 2021 Plan Workbook: Com-Windows-2021P_V17 | System | System
PSE | MiniMart | Space Heat - Gas Boiler | Existing | SGS_Lrg Office_Gas Reheat_HZ1CZ1 | Heating | 0 | 2024 | 2050 | 7.5498 | Per Building | 0 | 1 | 30 | Based on the NWPPC 2021 Plan Workbook: Com-Windows-2021P_V17 | 3.2839 | 1.01% | Based on the NWPPC 2021 Plan Workbook: Com-Windows-2021P_V17 | 12.5506 | Secondary fuel savings calculation based on measure savings by applicable end uses and CBSA 2019 secondary fuel saturations | 0 | Incremental | 0 | 0 | 0 | 331.5253 | 0 | 0 | 0 | Based on the NWPPC 2021 Plan Workbook: Com-Windows-2021P_V17 | Based on the NWPPC 2021 Plan Workbook: Com-Windows-2021P_V17 |  | 100% | 100% | 100% | 1 | 0 | 0 | Other Benefit Type based on the NWPPC 2021 Plan Workbook: Com-Windows-2021P_V17 | Based on the NWPPC 2021 Plan Workbook: Com-Windows-2021P_V17 | System | System
PSE | MiniMart | Space Heat - Gas Furnace | Existing | SGS_Lrg Office_Gas Reheat_HZ1CZ1 | Heating | 0 | 2024 | 2050 | 7.5498 | Per Building | 0 | 1 | 30 | Based on the NWPPC 2021 Plan Workbook: Com-Windows-2021P_V17 | 3.2839 | 1.069% | Based on the NWPPC 2021 Plan Workbook: Com-Windows-2021P_V17 | 12.5506 | Secondary fuel savings calculation based on measure savings by applicable end uses and CBSA 2019 secondary fuel saturations | 0 | Incremental | 0 | 0 | 0 | 331.5253 | 0 | 0 | 0 | Based on the NWPPC 2021 Plan Workbook: Com-Windows-2021P_V17 | Based on the NWPPC 2021 Plan Workbook: Com-Windows-2021P_V17 |  | 100% | 100% | 100% | 1 | 0 | 0 | Other Benefit Type based on the NWPPC 2021 Plan Workbook: Com-Windows-2021P_V17 | Based on the NWPPC 2021 Plan Workbook: Com-Windows-2021P_V17 | System | System
PSE | Restaurant | Room Heat - Gas | Existing | SGS_Lrg Office_Gas Reheat_HZ1CZ1 | Heating | 0 | 2024 | 2050 | 9.8044 | Per Building | 0 | 1 | 30 | Based on the NWPPC 2021 Plan Workbook: Com-Windows-2021P_V17 | 5.8413 | 0.4156% | Based on the NWPPC 2021 Plan Workbook: Com-Windows-2021P_V17 | 16.2986 | Secondary fuel savings calculation based on measure savings by applicable end uses and CBSA 2019 secondary fuel saturations | 0 | Incremental | 0 | 0 | 0 | 430.5296 | 0 | 0 | 0 | Based on the NWPPC 2021 Plan Workbook: Com-Windows-2021P_V17 | Based on the NWPPC 2021 Plan Workbook: Com-Windows-2021P_V17 |  | 100% | 100% | 100% | 1 | 0 | 0 | Other Benefit Type based on the NWPPC 2021 Plan Workbook: Com-Windows-2021P_V17 | Based on the NWPPC 2021 Plan Workbook: Com-Windows-2021P_V17 | System | System
PSE | Restaurant | Space Heat - Gas Boiler | Existing | SGS_Lrg Office_Gas Reheat_HZ1CZ1 | Heating | 0 | 2024 | 2050 | 9.8044 | Per Building | 0 | 1 | 30 | Based on the NWPPC 2021 Plan Workbook: Com-Windows-2021P_V17 | 7.7575 | 0.3925% | Based on the NWPPC 2021 Plan Workbook: Com-Windows-2021P_V17 | 16.5834 | Secondary fuel savings calculation based on measure savings by applicable end uses and CBSA 2019 secondary fuel saturations | 0 | Incremental | 0 | 0 | 0 | 430.5296 | 0 | 0 | 0 | Based on the NWPPC 2021 Plan Workbook: Com-Windows-2021P_V17 | Based on the NWPPC 2021 Plan Workbook: Com-Windows-2021P_V17 |  | 100% | 100% | 100% | 1 | 0 | 0 | Other Benefit Type based on the NWPPC 2021 Plan Workbook: Com-Windows-2021P_V17 | Based on the NWPPC 2021 Plan Workbook: Com-Windows-2021P_V17 | System | System
PSE | Restaurant | Space Heat - Gas Furnace | Existing | SGS_Lrg Office_Gas Reheat_HZ1CZ1 | Heating | 0 | 2024 | 2050 | 9.8044 | Per Building | 0 | 1 | 30 | Based on the NWPPC 2021 Plan Workbook: Com-Windows-2021P_V17 | 7.7575 | 0.4156% | Based on the NWPPC 2021 Plan Workbook: Com-Windows-2021P_V17 | 23.9927 | Secondary fuel savings calculation based on measure savings by applicable end uses and CBSA 2019 secondary fuel saturations | 0 | Incremental | 0 | 0 | 0 | 430.5296 | 0 | 0 | 0 | Based on the NWPPC 2021 Plan Workbook: Com-Windows-2021P_V17 | Based on the NWPPC 2021 Plan Workbook: Com-Windows-2021P_V17 |  | 100% | 100% | 100% | 1 | 0 | 0 | Other Benefit Type based on the NWPPC 2021 Plan Workbook: Com-Windows-2021P_V17 | Based on the NWPPC 2021 Plan Workbook: Com-Windows-2021P_V17 | System | System
PSE | Lodging | Room Heat - Gas | Existing | SGS_Lrg Office_Gas Reheat_HZ1CZ1 | Heating | 0 | 2024 | 2050 | 57.0561 | Per Building | 0 | 1 | 30 | Based on the NWPPC 2021 Plan Workbook: Com-Windows-2021P_V17 | 22.4863 | 1.029% | Based on the NWPPC 2021 Plan Workbook: Com-Windows-2021P_V17 | 94.848 | Secondary fuel savings calculation based on measure savings by applicable end uses and CBSA 2019 secondary fuel saturations | 0 | Incremental | 0 | 0 | 0 | 2505.4264 | 0 | 0 | 0 | Based on the NWPPC 2021 Plan Workbook: Com-Windows-2021P_V17 | Based on the NWPPC 2021 Plan Workbook: Com-Windows-2021P_V17 |  | 100% | 100% | 100% | 1 | 0 | 0 | Other Benefit Type based on the NWPPC 2021 Plan Workbook: Com-Windows-2021P_V17 | Based on the NWPPC 2021 Plan Workbook: Com-Windows-2021P_V17 | System | System
PSE | Lodging | Space Heat - Gas Boiler | Existing | SGS_Lrg Office_Gas Reheat_HZ1CZ1 | Heating | 0 | 2024 | 2050 | 57.0561 | Per Building | 0 | 1 | 30 | Based on the NWPPC 2021 Plan Workbook: Com-Windows-2021P_V17 | 45.4247 | 1.03% | Based on the NWPPC 2021 Plan Workbook: Com-Windows-2021P_V17 | 96.7958 | Secondary fuel savings calculation based on measure savings by applicable end uses and CBSA 2019 secondary fuel saturations | 0 | Incremental | 0 | 0 | 0 | 2505.4264 | 0 | 0 | 0 | Based on the NWPPC 2021 Plan Workbook: Com-Windows-2021P_V17 | Based on the NWPPC 2021 Plan Workbook: Com-Windows-2021P_V17 |  | 100% | 100% | 100% | 1 | 0 | 0 | Other Benefit Type based on the NWPPC 2021 Plan Workbook: Com-Windows-2021P_V17 | Based on the NWPPC 2021 Plan Workbook: Com-Windows-2021P_V17 | System | System
PSE | Lodging | Space Heat - Gas Furnace | Existing | SGS_Lrg Office_Gas Reheat_HZ1CZ1 | Heating | 0 | 2024 | 2050 | 57.0561 | Per Building | 0 | 1 | 30 | Based on the NWPPC 2021 Plan Workbook: Com-Windows-2021P_V17 | 45.4247 | 1.029% | Based on the NWPPC 2021 Plan Workbook: Com-Windows-2021P_V17 | 105.8749 | Secondary fuel savings calculation based on measure savings by applicable end uses and CBSA 2019 secondary fuel saturations | 0 | Incremental | 0 | 0 | 0 | 2505.4264 | 0 | 0 | 0 | Based on the NWPPC 2021 Plan Workbook: Com-Windows-2021P_V17 | Based on the NWPPC 2021 Plan Workbook: Com-Windows-2021P_V17 |  | 100% | 100% | 100% | 1 | 0 | 0 | Other Benefit Type based on the NWPPC 2021 Plan Workbook: Com-Windows-2021P_V17 | Based on the NWPPC 2021 Plan Workbook: Com-Windows-2021P_V17 | System | System
PSE | Hospital | Room Heat - Gas | Existing | SGS_Lrg Office_Gas Reheat_HZ1CZ1 | Heating | 0 | 2024 | 2050 | 73.7679 | Per Building | 0 | 1 | 30 | Based on the NWPPC 2021 Plan Workbook: Com-Windows-2021P_V17 | 14.8103 | 0.02732% | Based on the NWPPC 2021 Plan Workbook: Com-Windows-2021P_V17 | 122.6292 | Secondary fuel savings calculation based on measure savings by applicable end uses and CBSA 2019 secondary fuel saturations | 0 | Incremental | 0 | 0 | 0 | 3239.2711 | 0 | 0 | 0 | Based on the NWPPC 2021 Plan Workbook: Com-Windows-2021P_V17 | Based on the NWPPC 2021 Plan Workbook: Com-Windows-2021P_V17 |  | 100% | 100% | 100% | 1 | 0 | 0 | Other Benefit Type based on the NWPPC 2021 Plan Workbook: Com-Windows-2021P_V17 | Based on the NWPPC 2021 Plan Workbook: Com-Windows-2021P_V17 | System | System
PSE | Hospital | Space Heat - Gas Boiler | Existing | SGS_Lrg Office_Gas Reheat_HZ1CZ1 | Heating | 0 | 2024 | 2050 | 73.7679 | Per Building | 0 | 1 | 30 | Based on the NWPPC 2021 Plan Workbook: Com-Windows-2021P_V17 | 58.1114 | 0.02735% | Based on the NWPPC 2021 Plan Workbook: Com-Windows-2021P_V17 | 185.6789 | Secondary fuel savings calculation based on measure savings by applicable end uses and CBSA 2019 secondary fuel saturations | 0 | Incremental | 0 | 0 | 0 | 3239.2711 | 0 | 0 | 0 | Based on the NWPPC 2021 Plan Workbook: Com-Windows-2021P_V17 | Based on the NWPPC 2021 Plan Workbook: Com-Windows-2021P_V17 |  | 100% | 100% | 100% | 1 | 0 | 0 | Other Benefit Type based on the NWPPC 2021 Plan Workbook: Com-Windows-2021P_V17 | Based on the NWPPC 2021 Plan Workbook: Com-Windows-2021P_V17 | System | System
PSE | Hospital | Space Heat - Gas Furnace | Existing | SGS_Lrg Office_Gas Reheat_HZ1CZ1 | Heating | 0 | 2024 | 2050 | 73.7679 | Per Building | 0 | 1 | 30 | Based on the NWPPC 2021 Plan Workbook: Com-Windows-2021P_V17 | 58.1114 | 0.02732% | Based on the NWPPC 2021 Plan Workbook: Com-Windows-2021P_V17 | 125.4688 | Secondary fuel savings calculation based on measure savings by applicable end uses and CBSA 2019 secondary fuel saturations | 0 | Incremental | 0 | 0 | 0 | 3239.2711 | 0 | 0 | 0 | Based on the NWPPC 2021 Plan Workbook: Com-Windows-2021P_V17 | Based on the NWPPC 2021 Plan Workbook: Com-Windows-2021P_V17 |  | 100% | 100% | 100% | 1 | 0 | 0 | Other Benefit Type based on the NWPPC 2021 Plan Workbook: Com-Windows-2021P_V17 | Based on the NWPPC 2021 Plan Workbook: Com-Windows-2021P_V17 | System | System
PSE | Residential Care | Room Heat - Gas | Existing | SGS_Lrg Office_Gas Reheat_HZ1CZ1 | Heating | 0 | 2024 | 2050 | 48.6303 | Per Building | 0 | 1 | 30 | Based on the NWPPC 2021 Plan Workbook: Com-Windows-2021P_V17 | 12.7065 | 0.202% | Based on the NWPPC 2021 Plan Workbook: Com-Windows-2021P_V17 | 80.8414 | Secondary fuel savings calculation based on measure savings by applicable end uses and CBSA 2019 secondary fuel saturations | 0 | Incremental | 0 | 0 | 0 | 2135.4392 | 0 | 0 | 0 | Based on the NWPPC 2021 Plan Workbook: Com-Windows-2021P_V17 | Based on the NWPPC 2021 Plan Workbook: Com-Windows-2021P_V17 |  | 100% | 100% | 100% | 1 | 0 | 0 | Other Benefit Type based on the NWPPC 2021 Plan Workbook: Com-Windows-2021P_V17 | Based on the NWPPC 2021 Plan Workbook: Com-Windows-2021P_V17 | System | System
PSE | Residential Care | Space Heat - Gas Boiler | Existing | SGS_Lrg Office_Gas Reheat_HZ1CZ1 | Heating | 0 | 2024 | 2050 | 48.6303 | Per Building | 0 | 1 | 30 | Based on the NWPPC 2021 Plan Workbook: Com-Windows-2021P_V17 | 38.6371 | 0.1908% | Based on the NWPPC 2021 Plan Workbook: Com-Windows-2021P_V17 | 84.6696 | Secondary fuel savings calculation based on measure savings by applicable end uses and CBSA 2019 secondary fuel saturations | 0 | Incremental | 0 | 0 | 0 | 2135.4392 | 0 | 0 | 0 | Based on the NWPPC 2021 Plan Workbook: Com-Windows-2021P_V17 | Based on the NWPPC 2021 Plan Workbook: Com-Windows-2021P_V17 |  | 100% | 100% | 100% | 1 | 0 | 0 | Other Benefit Type based on the NWPPC 2021 Plan Workbook: Com-Windows-2021P_V17 | Based on the NWPPC 2021 Plan Workbook: Com-Windows-2021P_V17 | System | System
PSE | Residential Care | Space Heat - Gas Furnace | Existing | SGS_Lrg Office_Gas Reheat_HZ1CZ1 | Heating | 0 | 2024 | 2050 | 48.6303 | Per Building | 0 | 1 | 30 | Based on the NWPPC 2021 Plan Workbook: Com-Windows-2021P_V17 | 38.6371 | 0.202% | Based on the NWPPC 2021 Plan Workbook: Com-Windows-2021P_V17 | 130.388 | Secondary fuel savings calculation based on measure savings by applicable end uses and CBSA 2019 secondary fuel saturations | 0 | Incremental | 0 | 0 | 0 | 2135.4392 | 0 | 0 | 0 | Based on the NWPPC 2021 Plan Workbook: Com-Windows-2021P_V17 | Based on the NWPPC 2021 Plan Workbook: Com-Windows-2021P_V17 |  | 100% | 100% | 100% | 1 | 0 | 0 | Other Benefit Type based on the NWPPC 2021 Plan Workbook: Com-Windows-2021P_V17 | Based on the NWPPC 2021 Plan Workbook: Com-Windows-2021P_V17 | System | System
PSE | Assembly | Room Heat - Gas | Existing | SGS_Lrg Office_Gas Reheat_HZ1CZ1 | Heating | 0 | 2024 | 2050 | 27.3165 | Per Building | 0 | 1 | 30 | Based on the NWPPC 2021 Plan Workbook: Com-Windows-2021P_V17 | 10.5592 | 0.2772% | Based on the NWPPC 2021 Plan Workbook: Com-Windows-2021P_V17 | 46.8462 | Secondary fuel savings calculation based on measure savings by applicable end uses and CBSA 2019 secondary fuel saturations | 0 | Incremental | 0 | 0 | 0 | 1199.5123 | 0 | 0 | 0 | Based on the NWPPC 2021 Plan Workbook: Com-Windows-2021P_V17 | Based on the NWPPC 2021 Plan Workbook: Com-Windows-2021P_V17 |  | 100% | 100% | 100% | 1 | 0 | 0 | Other Benefit Type based on the NWPPC 2021 Plan Workbook: Com-Windows-2021P_V17 | Based on the NWPPC 2021 Plan Workbook: Com-Windows-2021P_V17 | System | System
PSE | Assembly | Space Heat - Gas Boiler | Existing | SGS_Lrg Office_Gas Reheat_HZ1CZ1 | Heating | 0 | 2024 | 2050 | 27.3165 | Per Building | 0 | 1 | 30 | Based on the NWPPC 2021 Plan Workbook: Com-Windows-2021P_V17 | 21.2199 | 0.2619% | Based on the NWPPC 2021 Plan Workbook: Com-Windows-2021P_V17 | 46.4167 | Secondary fuel savings calculation based on measure savings by applicable end uses and CBSA 2019 secondary fuel saturations | 0 | Incremental | 0 | 0 | 0 | 1199.5123 | 0 | 0 | 0 | Based on the NWPPC 2021 Plan Workbook: Com-Windows-2021P_V17 | Based on the NWPPC 2021 Plan Workbook: Com-Windows-2021P_V17 |  | 100% | 100% | 100% | 1 | 0 | 0 | Other Benefit Type based on the NWPPC 2021 Plan Workbook: Com-Windows-2021P_V17 | Based on the NWPPC 2021 Plan Workbook: Com-Windows-2021P_V17 | System | System
PSE | Assembly | Space Heat - Gas Furnace | Existing | SGS_Lrg Office_Gas Reheat_HZ1CZ1 | Heating | 0 | 2024 | 2050 | 27.3165 | Per Building | 0 | 1 | 30 | Based on the NWPPC 2021 Plan Workbook: Com-Windows-2021P_V17 | 21.2199 | 0.2772% | Based on the NWPPC 2021 Plan Workbook: Com-Windows-2021P_V17 | 63.415 | Secondary fuel savings calculation based on measure savings by applicable end uses and CBSA 2019 secondary fuel saturations | 0 | Incremental | 0 | 0 | 0 | 1199.5123 | 0 | 0 | 0 | Based on the NWPPC 2021 Plan Workbook: Com-Windows-2021P_V17 | Based on the NWPPC 2021 Plan Workbook: Com-Windows-2021P_V17 |  | 100% | 100% | 100% | 1 | 0 | 0 | Other Benefit Type based on the NWPPC 2021 Plan Workbook: Com-Windows-2021P_V17 | Based on the NWPPC 2021 Plan Workbook: Com-Windows-2021P_V17 | System | System
PSE | Other | Room Heat - Gas | Existing | SGS_Lrg Office_Gas Reheat_HZ1CZ1 | Heating | 0 | 2024 | 2050 | 9.0989 | Per Building | 0 | 1 | 30 | Based on the NWPPC 2021 Plan Workbook: Com-Windows-2021P_V17 | 4.16 | 0.2493% | Based on the NWPPC 2021 Plan Workbook: Com-Windows-2021P_V17 | 15.81 | Secondary fuel savings calculation based on measure savings by applicable end uses and CBSA 2019 secondary fuel saturations | 0 | Incremental | 0 | 0 | 0 | 399.5483 | 0 | 0 | 0 | Based on the NWPPC 2021 Plan Workbook: Com-Windows-2021P_V17 | Based on the NWPPC 2021 Plan Workbook: Com-Windows-2021P_V17 |  | 100% | 100% | 100% | 1 | 0 | 0 | Other Benefit Type based on the NWPPC 2021 Plan Workbook: Com-Windows-2021P_V17 | Based on the NWPPC 2021 Plan Workbook: Com-Windows-2021P_V17 | System | System
PSE | Other | Space Heat - Gas Boiler | Existing | SGS_Lrg Office_Gas Reheat_HZ1CZ1 | Heating | 0 | 2024 | 2050 | 9.0989 | Per Building | 0 | 1 | 30 | Based on the NWPPC 2021 Plan Workbook: Com-Windows-2021P_V17 | 7.1388 | 0.2355% | Based on the NWPPC 2021 Plan Workbook: Com-Windows-2021P_V17 | 15.9245 | Secondary fuel savings calculation based on measure savings by applicable end uses and CBSA 2019 secondary fuel saturations | 0 | Incremental | 0 | 0 | 0 | 399.5483 | 0 | 0 | 0 | Based on the NWPPC 2021 Plan Workbook: Com-Windows-2021P_V17 | Based on the NWPPC 2021 Plan Workbook: Com-Windows-2021P_V17 |  | 100% | 100% | 100% | 1 | 0 | 0 | Other Benefit Type based on the NWPPC 2021 Plan Workbook: Com-Windows-2021P_V17 | Based on the NWPPC 2021 Plan Workbook: Com-Windows-2021P_V17 | System | System
PSE | Other | Space Heat - Gas Furnace | Existing | SGS_Lrg Office_Gas Reheat_HZ1CZ1 | Heating | 0 | 2024 | 2050 | 9.0989 | Per Building | 0 | 1 | 30 | Based on the NWPPC 2021 Plan Workbook: Com-Windows-2021P_V17 | 7.1388 | 0.2493% | Based on the NWPPC 2021 Plan Workbook: Com-Windows-2021P_V17 | 19.4836 | Secondary fuel savings calculation based on measure savings by applicable end uses and CBSA 2019 secondary fuel saturations | 0 | Incremental | 0 | 0 | 0 | 399.5483 | 0 | 0 | 0 | Based on the NWPPC 2021 Plan Workbook: Com-Windows-2021P_V17 | Based on the NWPPC 2021 Plan Workbook: Com-Windows-2021P_V17 |  | 100% | 100% | 100% | 1 | 0 | 0 | Other Benefit Type based on the NWPPC 2021 Plan Workbook: Com-Windows-2021P_V17 | Based on the NWPPC 2021 Plan Workbook: Com-Windows-2021P_V17 | System | System
PSE | Large Off | Room Heat - Gas | Existing | Applied Film_Med Office_Gas Reheat_HZ1CZ1 | Heating | 0 | 2024 | 2050 | 630.8519 | Per Building | 0 | 1 | 15 | Based on the NWPPC 2021 Plan Workbook: Com-Windows-2021P_V17 | 28.3718 | 1.387% | Based on the NWPPC 2021 Plan Workbook: Com-Windows-2021P_V17 | 191.4047 | Secondary fuel savings calculation based on measure savings by applicable end uses and CBSA 2019 secondary fuel saturations | 0 | Incremental | 0 | 0 | 0 | 5367.216 | 0 | 0 | 0 | Based on the NWPPC 2021 Plan Workbook: Com-Windows-2021P_V17 | Based on the NWPPC 2021 Plan Workbook: Com-Windows-2021P_V17 |  | 100% | 100% | 100% | 1 | 0 | 0 | Other Benefit Type based on the NWPPC 2021 Plan Workbook: Com-Windows-2021P_V17 | Based on the NWPPC 2021 Plan Workbook: Com-Windows-2021P_V17 | System | System
PSE | Large Off | Space Heat - Gas Boiler | Existing | Applied Film_Med Office_Gas Reheat_HZ1CZ1 | Heating | 0 | 2024 | 2050 | 630.8519 | Per Building | 0 | 1 | 15 | Based on the NWPPC 2021 Plan Workbook: Com-Windows-2021P_V17 | 95.3444 | 1.389% | Based on the NWPPC 2021 Plan Workbook: Com-Windows-2021P_V17 | 239.0839 | Secondary fuel savings calculation based on measure savings by applicable end uses and CBSA 2019 secondary fuel saturations | 0 | Incremental | 0 | 0 | 0 | 5367.216 | 0 | 0 | 0 | Based on the NWPPC 2021 Plan Workbook: Com-Windows-2021P_V17 | Based on the NWPPC 2021 Plan Workbook: Com-Windows-2021P_V17 |  | 100% | 100% | 100% | 1 | 0 | 0 | Other Benefit Type based on the NWPPC 2021 Plan Workbook: Com-Windows-2021P_V17 | Based on the NWPPC 2021 Plan Workbook: Com-Windows-2021P_V17 | System | System
PSE | Large Off | Space Heat - Gas Furnace | Existing | Applied Film_Med Office_Gas Reheat_HZ1CZ1 | Heating | 0 | 2024 | 2050 | 630.8519 | Per Building | 0 | 1 | 15 | Based on the NWPPC 2021 Plan Workbook: Com-Windows-2021P_V17 | 95.3444 | 1.387% | Based on the NWPPC 2021 Plan Workbook: Com-Windows-2021P_V17 | 219.1431 | Secondary fuel savings calculation based on measure savings by applicable end uses and CBSA 2019 secondary fuel saturations | 0 | Incremental | 0 | 0 | 0 | 5367.216 | 0 | 0 | 0 | Based on the NWPPC 2021 Plan Workbook: Com-Windows-2021P_V17 | Based on the NWPPC 2021 Plan Workbook: Com-Windows-2021P_V17 |  | 100% | 100% | 100% | 1 | 0 | 0 | Other Benefit Type based on the NWPPC 2021 Plan Workbook: Com-Windows-2021P_V17 | Based on the NWPPC 2021 Plan Workbook: Com-Windows-2021P_V17 | System | System
PSE | Medium Off | Room Heat - Gas | Existing | Applied Film_Med Office_Gas Reheat_HZ1CZ1 | Heating | 0 | 2024 | 2050 | 118.0881 | Per Building | 0 | 1 | 15 | Based on the NWPPC 2021 Plan Workbook: Com-Windows-2021P_V17 | 9.1926 | 0.6859% | Based on the NWPPC 2021 Plan Workbook: Com-Windows-2021P_V17 | 35.8287 | Secondary fuel savings calculation based on measure savings by applicable end uses and CBSA 2019 secondary fuel saturations | 0 | Incremental | 0 | 0 | 0 | 1004.6797 | 0 | 0 | 0 | Based on the NWPPC 2021 Plan Workbook: Com-Windows-2021P_V17 | Based on the NWPPC 2021 Plan Workbook: Com-Windows-2021P_V17 |  | 100% | 100% | 100% | 1 | 0 | 0 | Other Benefit Type based on the NWPPC 2021 Plan Workbook: Com-Windows-2021P_V17 | Based on the NWPPC 2021 Plan Workbook: Com-Windows-2021P_V17 | System | System
PSE | Medium Off | Space Heat - Gas Boiler | Existing | Applied Film_Med Office_Gas Reheat_HZ1CZ1 | Heating | 0 | 2024 | 2050 | 118.0881 | Per Building | 0 | 1 | 15 | Based on the NWPPC 2021 Plan Workbook: Com-Windows-2021P_V17 | 17.2141 | 0.6479% | Based on the NWPPC 2021 Plan Workbook: Com-Windows-2021P_V17 | 38.2728 | Secondary fuel savings calculation based on measure savings by applicable end uses and CBSA 2019 secondary fuel saturations | 0 | Incremental | 0 | 0 | 0 | 1004.6797 | 0 | 0 | 0 | Based on the NWPPC 2021 Plan Workbook: Com-Windows-2021P_V17 | Based on the NWPPC 2021 Plan Workbook: Com-Windows-2021P_V17 |  | 100% | 100% | 100% | 1 | 0 | 0 | Other Benefit Type based on the NWPPC 2021 Plan Workbook: Com-Windows-2021P_V17 | Based on the NWPPC 2021 Plan Workbook: Com-Windows-2021P_V17 | System | System
PSE | Medium Off | Space Heat - Gas Furnace | Existing | Applied Film_Med Office_Gas Reheat_HZ1CZ1 | Heating | 0 | 2024 | 2050 | 118.0881 | Per Building | 0 | 1 | 15 | Based on the NWPPC 2021 Plan Workbook: Com-Windows-2021P_V17 | 17.2141 | 0.6859% | Based on the NWPPC 2021 Plan Workbook: Com-Windows-2021P_V17 | 46.3943 | Secondary fuel savings calculation based on measure savings by applicable end uses and CBSA 2019 secondary fuel saturations | 0 | Incremental | 0 | 0 | 0 | 1004.6797 | 0 | 0 | 0 | Based on the NWPPC 2021 Plan Workbook: Com-Windows-2021P_V17 | Based on the NWPPC 2021 Plan Workbook: Com-Windows-2021P_V17 |  | 100% | 100% | 100% | 1 | 0 | 0 | Other Benefit Type based on the NWPPC 2021 Plan Workbook: Com-Windows-2021P_V17 | Based on the NWPPC 2021 Plan Workbook: Com-Windows-2021P_V17 | System | System
PSE | Small Off | Room Heat - Gas | Existing | Applied Film_Med Office_Gas Reheat_HZ1CZ1 | Heating | 0 | 2024 | 2050 | 24.2914 | Per Building | 0 | 1 | 15 | Based on the NWPPC 2021 Plan Workbook: Com-Windows-2021P_V17 | 2.1336 | 0.3281% | Based on the NWPPC 2021 Plan Workbook: Com-Windows-2021P_V17 | 7.3702 | Secondary fuel savings calculation based on measure savings by applicable end uses and CBSA 2019 secondary fuel saturations | 0 | Incremental | 0 | 0 | 0 | 206.6686 | 0 | 0 | 0 | Based on the NWPPC 2021 Plan Workbook: Com-Windows-2021P_V17 | Based on the NWPPC 2021 Plan Workbook: Com-Windows-2021P_V17 |  | 100% | 100% | 100% | 1 | 0 | 0 | Other Benefit Type based on the NWPPC 2021 Plan Workbook: Com-Windows-2021P_V17 | Based on the NWPPC 2021 Plan Workbook: Com-Windows-2021P_V17 | System | System
PSE | Small Off | Space Heat - Gas Boiler | Existing | Applied Film_Med Office_Gas Reheat_HZ1CZ1 | Heating | 0 | 2024 | 2050 | 24.2914 | Per Building | 0 | 1 | 15 | Based on the NWPPC 2021 Plan Workbook: Com-Windows-2021P_V17 | 2.6632 | 0.3099% | Based on the NWPPC 2021 Plan Workbook: Com-Windows-2021P_V17 | 7.3702 | Secondary fuel savings calculation based on measure savings by applicable end uses and CBSA 2019 secondary fuel saturations | 0 | Incremental | 0 | 0 | 0 | 206.6686 | 0 | 0 | 0 | Based on the NWPPC 2021 Plan Workbook: Com-Windows-2021P_V17 | Based on the NWPPC 2021 Plan Workbook: Com-Windows-2021P_V17 |  | 100% | 100% | 100% | 1 | 0 | 0 | Other Benefit Type based on the NWPPC 2021 Plan Workbook: Com-Windows-2021P_V17 | Based on the NWPPC 2021 Plan Workbook: Com-Windows-2021P_V17 | System | System
PSE | Small Off | Space Heat - Gas Furnace | Existing | Applied Film_Med Office_Gas Reheat_HZ1CZ1 | Heating | 0 | 2024 | 2050 | 24.2914 | Per Building | 0 | 1 | 15 | Based on the NWPPC 2021 Plan Workbook: Com-Windows-2021P_V17 | 2.6632 | 0.3281% | Based on the NWPPC 2021 Plan Workbook: Com-Windows-2021P_V17 | 10.9247 | Secondary fuel savings calculation based on measure savings by applicable end uses and CBSA 2019 secondary fuel saturations | 0 | Incremental | 0 | 0 | 0 | 206.6686 | 0 | 0 | 0 | Based on the NWPPC 2021 Plan Workbook: Com-Windows-2021P_V17 | Based on the NWPPC 2021 Plan Workbook: Com-Windows-2021P_V17 |  | 100% | 100% | 100% | 1 | 0 | 0 | Other Benefit Type based on the NWPPC 2021 Plan Workbook: Com-Windows-2021P_V17 | Based on the NWPPC 2021 Plan Workbook: Com-Windows-2021P_V17 | System | System
PSE | XLarge Ret | Room Heat - Gas | Existing | Applied Film_Med Office_Gas Reheat_HZ1CZ1 | Heating | 0 | 2024 | 2050 | 69.0854 | Per Building | 0 | 1 | 15 | Based on the NWPPC 2021 Plan Workbook: Com-Windows-2021P_V17 | 1.0918 | 0.01002% | Based on the NWPPC 2021 Plan Workbook: Com-Windows-2021P_V17 | 20.961 | Secondary fuel savings calculation based on measure savings by applicable end uses and CBSA 2019 secondary fuel saturations | 0 | Incremental | 0 | 0 | 0 | 587.771 | 0 | 0 | 0 | Based on the NWPPC 2021 Plan Workbook: Com-Windows-2021P_V17 | Based on the NWPPC 2021 Plan Workbook: Com-Windows-2021P_V17 |  | 100% | 100% | 100% | 1 | 0 | 0 | Other Benefit Type based on the NWPPC 2021 Plan Workbook: Com-Windows-2021P_V17 | Based on the NWPPC 2021 Plan Workbook: Com-Windows-2021P_V17 | System | System
PSE | XLarge Ret | Space Heat - Gas Boiler | Existing | Applied Film_Med Office_Gas Reheat_HZ1CZ1 | Heating | 0 | 2024 | 2050 | 69.0854 | Per Building | 0 | 1 | 15 | Based on the NWPPC 2021 Plan Workbook: Com-Windows-2021P_V17 | 8.0882 | 0.01003% | Based on the NWPPC 2021 Plan Workbook: Com-Windows-2021P_V17 | 20.961 | Secondary fuel savings calculation based on measure savings by applicable end uses and CBSA 2019 secondary fuel saturations | 0 | Incremental | 0 | 0 | 0 | 587.771 | 0 | 0 | 0 | Based on the NWPPC 2021 Plan Workbook: Com-Windows-2021P_V17 | Based on the NWPPC 2021 Plan Workbook: Com-Windows-2021P_V17 |  | 100% | 100% | 100% | 1 | 0 | 0 | Other Benefit Type based on the NWPPC 2021 Plan Workbook: Com-Windows-2021P_V17 | Based on the NWPPC 2021 Plan Workbook: Com-Windows-2021P_V17 | System | System
PSE | XLarge Ret | Space Heat - Gas Furnace | Existing | Applied Film_Med Office_Gas Reheat_HZ1CZ1 | Heating | 0 | 2024 | 2050 | 69.0854 | Per Building | 0 | 1 | 15 | Based on the NWPPC 2021 Plan Workbook: Com-Windows-2021P_V17 | 8.0882 | 0.01002% | Based on the NWPPC 2021 Plan Workbook: Com-Windows-2021P_V17 | 50.5869 | Secondary fuel savings calculation based on measure savings by applicable end uses and CBSA 2019 secondary fuel saturations | 0 | Incremental | 0 | 0 | 0 | 587.771 | 0 | 0 | 0 | Based on the NWPPC 2021 Plan Workbook: Com-Windows-2021P_V17 | Based on the NWPPC 2021 Plan Workbook: Com-Windows-2021P_V17 |  | 100% | 100% | 100% | 1 | 0 | 0 | Other Benefit Type based on the NWPPC 2021 Plan Workbook: Com-Windows-2021P_V17 | Based on the NWPPC 2021 Plan Workbook: Com-Windows-2021P_V17 | System | System
PSE | Large Ret | Room Heat - Gas | Existing | Applied Film_Med Office_Gas Reheat_HZ1CZ1 | Heating | 0 | 2024 | 2050 | 219.1597 | Per Building | 0 | 1 | 15 | Based on the NWPPC 2021 Plan Workbook: Com-Windows-2021P_V17 | 6.0156 | 0.1272% | Based on the NWPPC 2021 Plan Workbook: Com-Windows-2021P_V17 | 66.4945 | Secondary fuel savings calculation based on measure savings by applicable end uses and CBSA 2019 secondary fuel saturations | 0 | Incremental | 0 | 0 | 0 | 1864.5858 | 0 | 0 | 0 | Based on the NWPPC 2021 Plan Workbook: Com-Windows-2021P_V17 | Based on the NWPPC 2021 Plan Workbook: Com-Windows-2021P_V17 |  | 100% | 100% | 100% | 1 | 0 | 0 | Other Benefit Type based on the NWPPC 2021 Plan Workbook: Com-Windows-2021P_V17 | Based on the NWPPC 2021 Plan Workbook: Com-Windows-2021P_V17 | System | System
PSE | Large Ret | Space Heat - Gas Boiler | Existing | Applied Film_Med Office_Gas Reheat_HZ1CZ1 | Heating | 0 | 2024 | 2050 | 219.1597 | Per Building | 0 | 1 | 15 | Based on the NWPPC 2021 Plan Workbook: Com-Windows-2021P_V17 | 25.6584 | 0.1201% | Based on the NWPPC 2021 Plan Workbook: Com-Windows-2021P_V17 | 66.4945 | Secondary fuel savings calculation based on measure savings by applicable end uses and CBSA 2019 secondary fuel saturations | 0 | Incremental | 0 | 0 | 0 | 1864.5858 | 0 | 0 | 0 | Based on the NWPPC 2021 Plan Workbook: Com-Windows-2021P_V17 | Based on the NWPPC 2021 Plan Workbook: Com-Windows-2021P_V17 |  | 100% | 100% | 100% | 1 | 0 | 0 | Other Benefit Type based on the NWPPC 2021 Plan Workbook: Com-Windows-2021P_V17 | Based on the NWPPC 2021 Plan Workbook: Com-Windows-2021P_V17 | System | System
PSE | Large Ret | Space Heat - Gas Furnace | Existing | Applied Film_Med Office_Gas Reheat_HZ1CZ1 | Heating | 0 | 2024 | 2050 | 219.1597 | Per Building | 0 | 1 | 15 | Based on the NWPPC 2021 Plan Workbook: Com-Windows-2021P_V17 | 25.6584 | 0.1272% | Based on the NWPPC 2021 Plan Workbook: Com-Windows-2021P_V17 | 146.6657 | Secondary fuel savings calculation based on measure savings by applicable end uses and CBSA 2019 secondary fuel saturations | 0 | Incremental | 0 | 0 | 0 | 1864.5858 | 0 | 0 | 0 | Based on the NWPPC 2021 Plan Workbook: Com-Windows-2021P_V17 | Based on the NWPPC 2021 Plan Workbook: Com-Windows-2021P_V17 |  | 100% | 100% | 100% | 1 | 0 | 0 | Other Benefit Type based on the NWPPC 2021 Plan Workbook: Com-Windows-2021P_V17 | Based on the NWPPC 2021 Plan Workbook: Com-Windows-2021P_V17 | System | System
PSE | Medium Ret | Room Heat - Gas | Existing | Applied Film_Med Office_Gas Reheat_HZ1CZ1 | Heating | 0 | 2024 | 2050 | 50.1003 | Per Building | 0 | 1 | 15 | Based on the NWPPC 2021 Plan Workbook: Com-Windows-2021P_V17 | 2.6448 | 0.09316% | Based on the NWPPC 2021 Plan Workbook: Com-Windows-2021P_V17 | 16.3798 | Secondary fuel savings calculation based on measure savings by applicable end uses and CBSA 2019 secondary fuel saturations | 0 | Incremental | 0 | 0 | 0 | 426.2476 | 0 | 0 | 0 | Based on the NWPPC 2021 Plan Workbook: Com-Windows-2021P_V17 | Based on the NWPPC 2021 Plan Workbook: Com-Windows-2021P_V17 |  | 100% | 100% | 100% | 1 | 0 | 0 | Other Benefit Type based on the NWPPC 2021 Plan Workbook: Com-Windows-2021P_V17 | Based on the NWPPC 2021 Plan Workbook: Com-Windows-2021P_V17 | System | System
PSE | Medium Ret | Space Heat - Gas Boiler | Existing | Applied Film_Med Office_Gas Reheat_HZ1CZ1 | Heating | 0 | 2024 | 2050 | 50.1003 | Per Building | 0 | 1 | 15 | Based on the NWPPC 2021 Plan Workbook: Com-Windows-2021P_V17 | 5.8197 | 0.08801% | Based on the NWPPC 2021 Plan Workbook: Com-Windows-2021P_V17 | 15.2257 | Secondary fuel savings calculation based on measure savings by applicable end uses and CBSA 2019 secondary fuel saturations | 0 | Incremental | 0 | 0 | 0 | 426.2476 | 0 | 0 | 0 | Based on the NWPPC 2021 Plan Workbook: Com-Windows-2021P_V17 | Based on the NWPPC 2021 Plan Workbook: Com-Windows-2021P_V17 |  | 100% | 100% | 100% | 1 | 0 | 0 | Other Benefit Type based on the NWPPC 2021 Plan Workbook: Com-Windows-2021P_V17 | Based on the NWPPC 2021 Plan Workbook: Com-Windows-2021P_V17 | System | System
PSE | Medium Ret | Space Heat - Gas Furnace | Existing | Applied Film_Med Office_Gas Reheat_HZ1CZ1 | Heating | 0 | 2024 | 2050 | 50.1003 | Per Building | 0 | 1 | 15 | Based on the NWPPC 2021 Plan Workbook: Com-Windows-2021P_V17 | 5.8197 | 0.09316% | Based on the NWPPC 2021 Plan Workbook: Com-Windows-2021P_V17 | 30.5917 | Secondary fuel savings calculation based on measure savings by applicable end uses and CBSA 2019 secondary fuel saturations | 0 | Incremental | 0 | 0 | 0 | 426.2476 | 0 | 0 | 0 | Based on the NWPPC 2021 Plan Workbook: Com-Windows-2021P_V17 | Based on the NWPPC 2021 Plan Workbook: Com-Windows-2021P_V17 |  | 100% | 100% | 100% | 1 | 0 | 0 | Other Benefit Type based on the NWPPC 2021 Plan Workbook: Com-Windows-2021P_V17 | Based on the NWPPC 2021 Plan Workbook: Com-Windows-2021P_V17 | System | System
PSE | Small Ret | Room Heat - Gas | Existing | Applied Film_Med Office_Gas Reheat_HZ1CZ1 | Heating | 0 | 2024 | 2050 | 20.9552 | Per Building | 0 | 1 | 15 | Based on the NWPPC 2021 Plan Workbook: Com-Windows-2021P_V17 | 1.8849 | 0.2703% | Based on the NWPPC 2021 Plan Workbook: Com-Windows-2021P_V17 | 6.9601 | Secondary fuel savings calculation based on measure savings by applicable end uses and CBSA 2019 secondary fuel saturations | 0 | Incremental | 0 | 0 | 0 | 178.2842 | 0 | 0 | 0 | Based on the NWPPC 2021 Plan Workbook: Com-Windows-2021P_V17 | Based on the NWPPC 2021 Plan Workbook: Com-Windows-2021P_V17 |  | 100% | 100% | 100% | 1 | 0 | 0 | Other Benefit Type based on the NWPPC 2021 Plan Workbook: Com-Windows-2021P_V17 | Based on the NWPPC 2021 Plan Workbook: Com-Windows-2021P_V17 | System | System
PSE | Small Ret | Space Heat - Gas Boiler | Existing | Applied Film_Med Office_Gas Reheat_HZ1CZ1 | Heating | 0 | 2024 | 2050 | 20.9552 | Per Building | 0 | 1 | 15 | Based on the NWPPC 2021 Plan Workbook: Com-Windows-2021P_V17 | 2.4342 | 0.2553% | Based on the NWPPC 2021 Plan Workbook: Com-Windows-2021P_V17 | 6.3579 | Secondary fuel savings calculation based on measure savings by applicable end uses and CBSA 2019 secondary fuel saturations | 0 | Incremental | 0 | 0 | 0 | 178.2842 | 0 | 0 | 0 | Based on the NWPPC 2021 Plan Workbook: Com-Windows-2021P_V17 | Based on the NWPPC 2021 Plan Workbook: Com-Windows-2021P_V17 |  | 100% | 100% | 100% | 1 | 0 | 0 | Other Benefit Type based on the NWPPC 2021 Plan Workbook: Com-Windows-2021P_V17 | Based on the NWPPC 2021 Plan Workbook: Com-Windows-2021P_V17 | System | System
PSE | Small Ret | Space Heat - Gas Furnace | Existing | Applied Film_Med Office_Gas Reheat_HZ1CZ1 | Heating | 0 | 2024 | 2050 | 20.9552 | Per Building | 0 | 1 | 15 | Based on the NWPPC 2021 Plan Workbook: Com-Windows-2021P_V17 | 2.4342 | 0.2703% | Based on the NWPPC 2021 Plan Workbook: Com-Windows-2021P_V17 | 9.1898 | Secondary fuel savings calculation based on measure savings by applicable end uses and CBSA 2019 secondary fuel saturations | 0 | Incremental | 0 | 0 | 0 | 178.2842 | 0 | 0 | 0 | Based on the NWPPC 2021 Plan Workbook: Com-Windows-2021P_V17 | Based on the NWPPC 2021 Plan Workbook: Com-Windows-2021P_V17 |  | 100% | 100% | 100% | 1 | 0 | 0 | Other Benefit Type based on the NWPPC 2021 Plan Workbook: Com-Windows-2021P_V17 | Based on the NWPPC 2021 Plan Workbook: Com-Windows-2021P_V17 | System | System
PSE | School K-12 | Room Heat - Gas | Existing | Applied Film_Med Office_Gas Reheat_HZ1CZ1 | Heating | 0 | 2024 | 2050 | 89.5954 | Per Building | 0 | 1 | 15 | Based on the NWPPC 2021 Plan Workbook: Com-Windows-2021P_V17 | 4.0551 | 0.1382% | Based on the NWPPC 2021 Plan Workbook: Com-Windows-2021P_V17 | 27.1839 | Secondary fuel savings calculation based on measure savings by applicable end uses and CBSA 2019 secondary fuel saturations | 0 | Incremental | 0 | 0 | 0 | 762.2677 | 0 | 0 | 0 | Based on the NWPPC 2021 Plan Workbook: Com-Windows-2021P_V17 | Based on the NWPPC 2021 Plan Workbook: Com-Windows-2021P_V17 |  | 100% | 100% | 100% | 1 | 0 | 0 | Other Benefit Type based on the NWPPC 2021 Plan Workbook: Com-Windows-2021P_V17 | Based on the NWPPC 2021 Plan Workbook: Com-Windows-2021P_V17 | System | System
PSE | School K-12 | Space Heat - Gas Boiler | Existing | Applied Film_Med Office_Gas Reheat_HZ1CZ1 | Heating | 0 | 2024 | 2050 | 89.5954 | Per Building | 0 | 1 | 15 | Based on the NWPPC 2021 Plan Workbook: Com-Windows-2021P_V17 | 13.4926 | 0.1305% | Based on the NWPPC 2021 Plan Workbook: Com-Windows-2021P_V17 | 27.9882 | Secondary fuel savings calculation based on measure savings by applicable end uses and CBSA 2019 secondary fuel saturations | 0 | Incremental | 0 | 0 | 0 | 762.2677 | 0 | 0 | 0 | Based on the NWPPC 2021 Plan Workbook: Com-Windows-2021P_V17 | Based on the NWPPC 2021 Plan Workbook: Com-Windows-2021P_V17 |  | 100% | 100% | 100% | 1 | 0 | 0 | Other Benefit Type based on the NWPPC 2021 Plan Workbook: Com-Windows-2021P_V17 | Based on the NWPPC 2021 Plan Workbook: Com-Windows-2021P_V17 | System | System
PSE | School K-12 | Space Heat - Gas Furnace | Existing | Applied Film_Med Office_Gas Reheat_HZ1CZ1 | Heating | 0 | 2024 | 2050 | 89.5954 | Per Building | 0 | 1 | 15 | Based on the NWPPC 2021 Plan Workbook: Com-Windows-2021P_V17 | 13.4926 | 0.1382% | Based on the NWPPC 2021 Plan Workbook: Com-Windows-2021P_V17 | 35.1819 | Secondary fuel savings calculation based on measure savings by applicable end uses and CBSA 2019 secondary fuel saturations | 0 | Incremental | 0 | 0 | 0 | 762.2677 | 0 | 0 | 0 | Based on the NWPPC 2021 Plan Workbook: Com-Windows-2021P_V17 | Based on the NWPPC 2021 Plan Workbook: Com-Windows-2021P_V17 |  | 100% | 100% | 100% | 1 | 0 | 0 | Other Benefit Type based on the NWPPC 2021 Plan Workbook: Com-Windows-2021P_V17 | Based on the NWPPC 2021 Plan Workbook: Com-Windows-2021P_V17 | System | System
PSE | University | Room Heat - Gas | Existing | Applied Film_Med Office_Gas Reheat_HZ1CZ1 | Heating | 0 | 2024 | 2050 | 138.8571 | Per Building | 0 | 1 | 15 | Based on the NWPPC 2021 Plan Workbook: Com-Windows-2021P_V17 | 5.3136 | 0.1562% | Based on the NWPPC 2021 Plan Workbook: Com-Windows-2021P_V17 | 42.1302 | Secondary fuel savings calculation based on measure savings by applicable end uses and CBSA 2019 secondary fuel saturations | 0 | Incremental | 0 | 0 | 0 | 1181.38 | 0 | 0 | 0 | Based on the NWPPC 2021 Plan Workbook: Com-Windows-2021P_V17 | Based on the NWPPC 2021 Plan Workbook: Com-Windows-2021P_V17 |  | 100% | 100% | 100% | 1 | 0 | 0 | Other Benefit Type based on the NWPPC 2021 Plan Workbook: Com-Windows-2021P_V17 | Based on the NWPPC 2021 Plan Workbook: Com-Windows-2021P_V17 | System | System
PSE | University | Space Heat - Gas Boiler | Existing | Applied Film_Med Office_Gas Reheat_HZ1CZ1 | Heating | 0 | 2024 | 2050 | 138.8571 | Per Building | 0 | 1 | 15 | Based on the NWPPC 2021 Plan Workbook: Com-Windows-2021P_V17 | 20.9084 | 0.1476% | Based on the NWPPC 2021 Plan Workbook: Com-Windows-2021P_V17 | 53.6096 | Secondary fuel savings calculation based on measure savings by applicable end uses and CBSA 2019 secondary fuel saturations | 0 | Incremental | 0 | 0 | 0 | 1181.38 | 0 | 0 | 0 | Based on the NWPPC 2021 Plan Workbook: Com-Windows-2021P_V17 | Based on the NWPPC 2021 Plan Workbook: Com-Windows-2021P_V17 |  | 100% | 100% | 100% | 1 | 0 | 0 | Other Benefit Type based on the NWPPC 2021 Plan Workbook: Com-Windows-2021P_V17 | Based on the NWPPC 2021 Plan Workbook: Com-Windows-2021P_V17 | System | System
PSE | University | Space Heat - Gas Furnace | Existing | Applied Film_Med Office_Gas Reheat_HZ1CZ1 | Heating | 0 | 2024 | 2050 | 138.8571 | Per Building | 0 | 1 | 15 | Based on the NWPPC 2021 Plan Workbook: Com-Windows-2021P_V17 | 20.9084 | 0.1562% | Based on the NWPPC 2021 Plan Workbook: Com-Windows-2021P_V17 | 50.1488 | Secondary fuel savings calculation based on measure savings by applicable end uses and CBSA 2019 secondary fuel saturations | 0 | Incremental | 0 | 0 | 0 | 1181.38 | 0 | 0 | 0 | Based on the NWPPC 2021 Plan Workbook: Com-Windows-2021P_V17 | Based on the NWPPC 2021 Plan Workbook: Com-Windows-2021P_V17 |  | 100% | 100% | 100% | 1 | 0 | 0 | Other Benefit Type based on the NWPPC 2021 Plan Workbook: Com-Windows-2021P_V17 | Based on the NWPPC 2021 Plan Workbook: Com-Windows-2021P_V17 | System | System
PSE | Warehouse | Room Heat - Gas | Existing | Applied Film_Med Office_Gas Reheat_HZ1CZ1 | Heating | 0 | 2024 | 2050 | 44.8767 | Per Building | 0 | 1 | 15 | Based on the NWPPC 2021 Plan Workbook: Com-Windows-2021P_V17 | 1.6433 | 0.07648% | Based on the NWPPC 2021 Plan Workbook: Com-Windows-2021P_V17 | 14.0664 | Secondary fuel savings calculation based on measure savings by applicable end uses and CBSA 2019 secondary fuel saturations | 0 | Incremental | 0 | 0 | 0 | 381.806 | 0 | 0 | 0 | Based on the NWPPC 2021 Plan Workbook: Com-Windows-2021P_V17 | Based on the NWPPC 2021 Plan Workbook: Com-Windows-2021P_V17 |  | 100% | 100% | 100% | 1 | 0 | 0 | Other Benefit Type based on the NWPPC 2021 Plan Workbook: Com-Windows-2021P_V17 | Based on the NWPPC 2021 Plan Workbook: Com-Windows-2021P_V17 | System | System
PSE | Warehouse | Space Heat - Gas Boiler | Existing | Applied Film_Med Office_Gas Reheat_HZ1CZ1 | Heating | 0 | 2024 | 2050 | 44.8767 | Per Building | 0 | 1 | 15 | Based on the NWPPC 2021 Plan Workbook: Com-Windows-2021P_V17 | 4.6927 | 0.07224% | Based on the NWPPC 2021 Plan Workbook: Com-Windows-2021P_V17 | 13.6159 | Secondary fuel savings calculation based on measure savings by applicable end uses and CBSA 2019 secondary fuel saturations | 0 | Incremental | 0 | 0 | 0 | 381.806 | 0 | 0 | 0 | Based on the NWPPC 2021 Plan Workbook: Com-Windows-2021P_V17 | Based on the NWPPC 2021 Plan Workbook: Com-Windows-2021P_V17 |  | 100% | 100% | 100% | 1 | 0 | 0 | Other Benefit Type based on the NWPPC 2021 Plan Workbook: Com-Windows-2021P_V17 | Based on the NWPPC 2021 Plan Workbook: Com-Windows-2021P_V17 | System | System
PSE | Warehouse | Space Heat - Gas Furnace | Existing | Applied Film_Med Office_Gas Reheat_HZ1CZ1 | Heating | 0 | 2024 | 2050 | 44.8767 | Per Building | 0 | 1 | 15 | Based on the NWPPC 2021 Plan Workbook: Com-Windows-2021P_V17 | 4.6927 | 0.07648% | Based on the NWPPC 2021 Plan Workbook: Com-Windows-2021P_V17 | 16.2933 | Secondary fuel savings calculation based on measure savings by applicable end uses and CBSA 2019 secondary fuel saturations | 0 | Incremental | 0 | 0 | 0 | 381.806 | 0 | 0 | 0 | Based on the NWPPC 2021 Plan Workbook: Com-Windows-2021P_V17 | Based on the NWPPC 2021 Plan Workbook: Com-Windows-2021P_V17 |  | 100% | 100% | 100% | 1 | 0 | 0 | Other Benefit Type based on the NWPPC 2021 Plan Workbook: Com-Windows-2021P_V17 | Based on the NWPPC 2021 Plan Workbook: Com-Windows-2021P_V17 | System | System
PSE | Supermarket | Room Heat - Gas | Existing | Applied Film_Med Office_Gas Reheat_HZ1CZ1 | Heating | 0 | 2024 | 2050 | 29.3627 | Per Building | 0 | 1 | 15 | Based on the NWPPC 2021 Plan Workbook: Com-Windows-2021P_V17 | 1.5824 | 0.05777% | Based on the NWPPC 2021 Plan Workbook: Com-Windows-2021P_V17 | 8.9088 | Secondary fuel savings calculation based on measure savings by applicable end uses and CBSA 2019 secondary fuel saturations | 0 | Incremental | 0 | 0 | 0 | 249.8142 | 0 | 0 | 0 | Based on the NWPPC 2021 Plan Workbook: Com-Windows-2021P_V17 | Based on the NWPPC 2021 Plan Workbook: Com-Windows-2021P_V17 |  | 100% | 100% | 100% | 1 | 0 | 0 | Other Benefit Type based on the NWPPC 2021 Plan Workbook: Com-Windows-2021P_V17 | Based on the NWPPC 2021 Plan Workbook: Com-Windows-2021P_V17 | System | System
PSE | Supermarket | Space Heat - Gas Boiler | Existing | Applied Film_Med Office_Gas Reheat_HZ1CZ1 | Heating | 0 | 2024 | 2050 | 29.3627 | Per Building | 0 | 1 | 15 | Based on the NWPPC 2021 Plan Workbook: Com-Windows-2021P_V17 | 4.146 | 0.05457% | Based on the NWPPC 2021 Plan Workbook: Com-Windows-2021P_V17 | 8.9617 | Secondary fuel savings calculation based on measure savings by applicable end uses and CBSA 2019 secondary fuel saturations | 0 | Incremental | 0 | 0 | 0 | 249.8142 | 0 | 0 | 0 | Based on the NWPPC 2021 Plan Workbook: Com-Windows-2021P_V17 | Based on the NWPPC 2021 Plan Workbook: Com-Windows-2021P_V17 |  | 100% | 100% | 100% | 1 | 0 | 0 | Other Benefit Type based on the NWPPC 2021 Plan Workbook: Com-Windows-2021P_V17 | Based on the NWPPC 2021 Plan Workbook: Com-Windows-2021P_V17 | System | System
PSE | Supermarket | Space Heat - Gas Furnace | Existing | Applied Film_Med Office_Gas Reheat_HZ1CZ1 | Heating | 0 | 2024 | 2050 | 29.3627 | Per Building | 0 | 1 | 15 | Based on the NWPPC 2021 Plan Workbook: Com-Windows-2021P_V17 | 4.146 | 0.05777% | Based on the NWPPC 2021 Plan Workbook: Com-Windows-2021P_V17 | 15.6341 | Secondary fuel savings calculation based on measure savings by applicable end uses and CBSA 2019 secondary fuel saturations | 0 | Incremental | 0 | 0 | 0 | 249.8142 | 0 | 0 | 0 | Based on the NWPPC 2021 Plan Workbook: Com-Windows-2021P_V17 | Based on the NWPPC 2021 Plan Workbook: Com-Windows-2021P_V17 |  | 100% | 100% | 100% | 1 | 0 | 0 | Other Benefit Type based on the NWPPC 2021 Plan Workbook: Com-Windows-2021P_V17 | Based on the NWPPC 2021 Plan Workbook: Com-Windows-2021P_V17 | System | System
PSE | MiniMart | Room Heat - Gas | Existing | Applied Film_Med Office_Gas Reheat_HZ1CZ1 | Heating | 0 | 2024 | 2050 | 23.045 | Per Building | 0 | 1 | 15 | Based on the NWPPC 2021 Plan Workbook: Com-Windows-2021P_V17 | 1.49 | 0.6202% | Based on the NWPPC 2021 Plan Workbook: Com-Windows-2021P_V17 | 6.992 | Secondary fuel savings calculation based on measure savings by applicable end uses and CBSA 2019 secondary fuel saturations | 0 | Incremental | 0 | 0 | 0 | 196.0644 | 0 | 0 | 0 | Based on the NWPPC 2021 Plan Workbook: Com-Windows-2021P_V17 | Based on the NWPPC 2021 Plan Workbook: Com-Windows-2021P_V17 |  | 100% | 100% | 100% | 1 | 0 | 0 | Other Benefit Type based on the NWPPC 2021 Plan Workbook: Com-Windows-2021P_V17 | Based on the NWPPC 2021 Plan Workbook: Com-Windows-2021P_V17 | System | System
PSE | MiniMart | Space Heat - Gas Boiler | Existing | Applied Film_Med Office_Gas Reheat_HZ1CZ1 | Heating | 0 | 2024 | 2050 | 23.045 | Per Building | 0 | 1 | 15 | Based on the NWPPC 2021 Plan Workbook: Com-Windows-2021P_V17 | 1.9052 | 0.5859% | Based on the NWPPC 2021 Plan Workbook: Com-Windows-2021P_V17 | 6.992 | Secondary fuel savings calculation based on measure savings by applicable end uses and CBSA 2019 secondary fuel saturations | 0 | Incremental | 0 | 0 | 0 | 196.0644 | 0 | 0 | 0 | Based on the NWPPC 2021 Plan Workbook: Com-Windows-2021P_V17 | Based on the NWPPC 2021 Plan Workbook: Com-Windows-2021P_V17 |  | 100% | 100% | 100% | 1 | 0 | 0 | Other Benefit Type based on the NWPPC 2021 Plan Workbook: Com-Windows-2021P_V17 | Based on the NWPPC 2021 Plan Workbook: Com-Windows-2021P_V17 | System | System
PSE | MiniMart | Space Heat - Gas Furnace | Existing | Applied Film_Med Office_Gas Reheat_HZ1CZ1 | Heating | 0 | 2024 | 2050 | 23.045 | Per Building | 0 | 1 | 15 | Based on the NWPPC 2021 Plan Workbook: Com-Windows-2021P_V17 | 1.9052 | 0.6202% | Based on the NWPPC 2021 Plan Workbook: Com-Windows-2021P_V17 | 6.992 | Secondary fuel savings calculation based on measure savings by applicable end uses and CBSA 2019 secondary fuel saturations | 0 | Incremental | 0 | 0 | 0 | 196.0644 | 0 | 0 | 0 | Based on the NWPPC 2021 Plan Workbook: Com-Windows-2021P_V17 | Based on the NWPPC 2021 Plan Workbook: Com-Windows-2021P_V17 |  | 100% | 100% | 100% | 1 | 0 | 0 | Other Benefit Type based on the NWPPC 2021 Plan Workbook: Com-Windows-2021P_V17 | Based on the NWPPC 2021 Plan Workbook: Com-Windows-2021P_V17 | System | System
PSE | Restaurant | Room Heat - Gas | Existing | Applied Film_Med Office_Gas Reheat_HZ1CZ1 | Heating | 0 | 2024 | 2050 | 29.927 | Per Building | 0 | 1 | 15 | Based on the NWPPC 2021 Plan Workbook: Com-Windows-2021P_V17 | 3.3889 | 0.2411% | Based on the NWPPC 2021 Plan Workbook: Com-Windows-2021P_V17 | 9.0801 | Secondary fuel savings calculation based on measure savings by applicable end uses and CBSA 2019 secondary fuel saturations | 0 | Incremental | 0 | 0 | 0 | 254.6157 | 0 | 0 | 0 | Based on the NWPPC 2021 Plan Workbook: Com-Windows-2021P_V17 | Based on the NWPPC 2021 Plan Workbook: Com-Windows-2021P_V17 |  | 100% | 100% | 100% | 1 | 0 | 0 | Other Benefit Type based on the NWPPC 2021 Plan Workbook: Com-Windows-2021P_V17 | Based on the NWPPC 2021 Plan Workbook: Com-Windows-2021P_V17 | System | System
PSE | Restaurant | Space Heat - Gas Boiler | Existing | Applied Film_Med Office_Gas Reheat_HZ1CZ1 | Heating | 0 | 2024 | 2050 | 29.927 | Per Building | 0 | 1 | 15 | Based on the NWPPC 2021 Plan Workbook: Com-Windows-2021P_V17 | 4.5005 | 0.2277% | Based on the NWPPC 2021 Plan Workbook: Com-Windows-2021P_V17 | 9.3011 | Secondary fuel savings calculation based on measure savings by applicable end uses and CBSA 2019 secondary fuel saturations | 0 | Incremental | 0 | 0 | 0 | 254.6157 | 0 | 0 | 0 | Based on the NWPPC 2021 Plan Workbook: Com-Windows-2021P_V17 | Based on the NWPPC 2021 Plan Workbook: Com-Windows-2021P_V17 |  | 100% | 100% | 100% | 1 | 0 | 0 | Other Benefit Type based on the NWPPC 2021 Plan Workbook: Com-Windows-2021P_V17 | Based on the NWPPC 2021 Plan Workbook: Com-Windows-2021P_V17 | System | System
PSE | Restaurant | Space Heat - Gas Furnace | Existing | Applied Film_Med Office_Gas Reheat_HZ1CZ1 | Heating | 0 | 2024 | 2050 | 29.927 | Per Building | 0 | 1 | 15 | Based on the NWPPC 2021 Plan Workbook: Com-Windows-2021P_V17 | 4.5005 | 0.2411% | Based on the NWPPC 2021 Plan Workbook: Com-Windows-2021P_V17 | 15.0513 | Secondary fuel savings calculation based on measure savings by applicable end uses and CBSA 2019 secondary fuel saturations | 0 | Incremental | 0 | 0 | 0 | 254.6157 | 0 | 0 | 0 | Based on the NWPPC 2021 Plan Workbook: Com-Windows-2021P_V17 | Based on the NWPPC 2021 Plan Workbook: Com-Windows-2021P_V17 |  | 100% | 100% | 100% | 1 | 0 | 0 | Other Benefit Type based on the NWPPC 2021 Plan Workbook: Com-Windows-2021P_V17 | Based on the NWPPC 2021 Plan Workbook: Com-Windows-2021P_V17 | System | System
PSE | Lodging | Room Heat - Gas | Existing | Applied Film_Med Office_Gas Reheat_HZ1CZ1 | Heating | 0 | 2024 | 2050 | 174.1575 | Per Building | 0 | 1 | 15 | Based on the NWPPC 2021 Plan Workbook: Com-Windows-2021P_V17 | 13.0455 | 0.5967% | Based on the NWPPC 2021 Plan Workbook: Com-Windows-2021P_V17 | 52.8406 | Secondary fuel savings calculation based on measure savings by applicable end uses and CBSA 2019 secondary fuel saturations | 0 | Incremental | 0 | 0 | 0 | 1481.7119 | 0 | 0 | 0 | Based on the NWPPC 2021 Plan Workbook: Com-Windows-2021P_V17 | Based on the NWPPC 2021 Plan Workbook: Com-Windows-2021P_V17 |  | 100% | 100% | 100% | 1 | 0 | 0 | Other Benefit Type based on the NWPPC 2021 Plan Workbook: Com-Windows-2021P_V17 | Based on the NWPPC 2021 Plan Workbook: Com-Windows-2021P_V17 | System | System
PSE | Lodging | Space Heat - Gas Boiler | Existing | Applied Film_Med Office_Gas Reheat_HZ1CZ1 | Heating | 0 | 2024 | 2050 | 174.1575 | Per Building | 0 | 1 | 15 | Based on the NWPPC 2021 Plan Workbook: Com-Windows-2021P_V17 | 26.3534 | 0.5973% | Based on the NWPPC 2021 Plan Workbook: Com-Windows-2021P_V17 | 54.3522 | Secondary fuel savings calculation based on measure savings by applicable end uses and CBSA 2019 secondary fuel saturations | 0 | Incremental | 0 | 0 | 0 | 1481.7119 | 0 | 0 | 0 | Based on the NWPPC 2021 Plan Workbook: Com-Windows-2021P_V17 | Based on the NWPPC 2021 Plan Workbook: Com-Windows-2021P_V17 |  | 100% | 100% | 100% | 1 | 0 | 0 | Other Benefit Type based on the NWPPC 2021 Plan Workbook: Com-Windows-2021P_V17 | Based on the NWPPC 2021 Plan Workbook: Com-Windows-2021P_V17 | System | System
PSE | Lodging | Space Heat - Gas Furnace | Existing | Applied Film_Med Office_Gas Reheat_HZ1CZ1 | Heating | 0 | 2024 | 2050 | 174.1575 | Per Building | 0 | 1 | 15 | Based on the NWPPC 2021 Plan Workbook: Com-Windows-2021P_V17 | 26.3534 | 0.5967% | Based on the NWPPC 2021 Plan Workbook: Com-Windows-2021P_V17 | 61.3983 | Secondary fuel savings calculation based on measure savings by applicable end uses and CBSA 2019 secondary fuel saturations | 0 | Incremental | 0 | 0 | 0 | 1481.7119 | 0 | 0 | 0 | Based on the NWPPC 2021 Plan Workbook: Com-Windows-2021P_V17 | Based on the NWPPC 2021 Plan Workbook: Com-Windows-2021P_V17 |  | 100% | 100% | 100% | 1 | 0 | 0 | Other Benefit Type based on the NWPPC 2021 Plan Workbook: Com-Windows-2021P_V17 | Based on the NWPPC 2021 Plan Workbook: Com-Windows-2021P_V17 | System | System
PSE | Hospital | Room Heat - Gas | Existing | Applied Film_Med Office_Gas Reheat_HZ1CZ1 | Heating | 0 | 2024 | 2050 | 225.1686 | Per Building | 0 | 1 | 15 | Based on the NWPPC 2021 Plan Workbook: Com-Windows-2021P_V17 | 8.5923 | 0.01585% | Based on the NWPPC 2021 Plan Workbook: Com-Windows-2021P_V17 | 68.3177 | Secondary fuel savings calculation based on measure savings by applicable end uses and CBSA 2019 secondary fuel saturations | 0 | Incremental | 0 | 0 | 0 | 1915.7084 | 0 | 0 | 0 | Based on the NWPPC 2021 Plan Workbook: Com-Windows-2021P_V17 | Based on the NWPPC 2021 Plan Workbook: Com-Windows-2021P_V17 |  | 100% | 100% | 100% | 1 | 0 | 0 | Other Benefit Type based on the NWPPC 2021 Plan Workbook: Com-Windows-2021P_V17 | Based on the NWPPC 2021 Plan Workbook: Com-Windows-2021P_V17 | System | System
PSE | Hospital | Space Heat - Gas Boiler | Existing | Applied Film_Med Office_Gas Reheat_HZ1CZ1 | Heating | 0 | 2024 | 2050 | 225.1686 | Per Building | 0 | 1 | 15 | Based on the NWPPC 2021 Plan Workbook: Com-Windows-2021P_V17 | 33.7136 | 0.01587% | Based on the NWPPC 2021 Plan Workbook: Com-Windows-2021P_V17 | 117.2495 | Secondary fuel savings calculation based on measure savings by applicable end uses and CBSA 2019 secondary fuel saturations | 0 | Incremental | 0 | 0 | 0 | 1915.7084 | 0 | 0 | 0 | Based on the NWPPC 2021 Plan Workbook: Com-Windows-2021P_V17 | Based on the NWPPC 2021 Plan Workbook: Com-Windows-2021P_V17 |  | 100% | 100% | 100% | 1 | 0 | 0 | Other Benefit Type based on the NWPPC 2021 Plan Workbook: Com-Windows-2021P_V17 | Based on the NWPPC 2021 Plan Workbook: Com-Windows-2021P_V17 | System | System
PSE | Hospital | Space Heat - Gas Furnace | Existing | Applied Film_Med Office_Gas Reheat_HZ1CZ1 | Heating | 0 | 2024 | 2050 | 225.1686 | Per Building | 0 | 1 | 15 | Based on the NWPPC 2021 Plan Workbook: Com-Windows-2021P_V17 | 33.7136 | 0.01585% | Based on the NWPPC 2021 Plan Workbook: Com-Windows-2021P_V17 | 70.5214 | Secondary fuel savings calculation based on measure savings by applicable end uses and CBSA 2019 secondary fuel saturations | 0 | Incremental | 0 | 0 | 0 | 1915.7084 | 0 | 0 | 0 | Based on the NWPPC 2021 Plan Workbook: Com-Windows-2021P_V17 | Based on the NWPPC 2021 Plan Workbook: Com-Windows-2021P_V17 |  | 100% | 100% | 100% | 1 | 0 | 0 | Other Benefit Type based on the NWPPC 2021 Plan Workbook: Com-Windows-2021P_V17 | Based on the NWPPC 2021 Plan Workbook: Com-Windows-2021P_V17 | System | System
PSE | Residential Care | Room Heat - Gas | Existing | Applied Film_Med Office_Gas Reheat_HZ1CZ1 | Heating | 0 | 2024 | 2050 | 148.4389 | Per Building | 0 | 1 | 15 | Based on the NWPPC 2021 Plan Workbook: Com-Windows-2021P_V17 | 7.3717 | 0.1172% | Based on the NWPPC 2021 Plan Workbook: Com-Windows-2021P_V17 | 45.0374 | Secondary fuel savings calculation based on measure savings by applicable end uses and CBSA 2019 secondary fuel saturations | 0 | Incremental | 0 | 0 | 0 | 1262.901 | 0 | 0 | 0 | Based on the NWPPC 2021 Plan Workbook: Com-Windows-2021P_V17 | Based on the NWPPC 2021 Plan Workbook: Com-Windows-2021P_V17 |  | 100% | 100% | 100% | 1 | 0 | 0 | Other Benefit Type based on the NWPPC 2021 Plan Workbook: Com-Windows-2021P_V17 | Based on the NWPPC 2021 Plan Workbook: Com-Windows-2021P_V17 | System | System
PSE | Residential Care | Space Heat - Gas Boiler | Existing | Applied Film_Med Office_Gas Reheat_HZ1CZ1 | Heating | 0 | 2024 | 2050 | 148.4389 | Per Building | 0 | 1 | 15 | Based on the NWPPC 2021 Plan Workbook: Com-Windows-2021P_V17 | 22.4155 | 0.1107% | Based on the NWPPC 2021 Plan Workbook: Com-Windows-2021P_V17 | 48.0084 | Secondary fuel savings calculation based on measure savings by applicable end uses and CBSA 2019 secondary fuel saturations | 0 | Incremental | 0 | 0 | 0 | 1262.901 | 0 | 0 | 0 | Based on the NWPPC 2021 Plan Workbook: Com-Windows-2021P_V17 | Based on the NWPPC 2021 Plan Workbook: Com-Windows-2021P_V17 |  | 100% | 100% | 100% | 1 | 0 | 0 | Other Benefit Type based on the NWPPC 2021 Plan Workbook: Com-Windows-2021P_V17 | Based on the NWPPC 2021 Plan Workbook: Com-Windows-2021P_V17 | System | System
PSE | Residential Care | Space Heat - Gas Furnace | Existing | Applied Film_Med Office_Gas Reheat_HZ1CZ1 | Heating | 0 | 2024 | 2050 | 148.4389 | Per Building | 0 | 1 | 15 | Based on the NWPPC 2021 Plan Workbook: Com-Windows-2021P_V17 | 22.4155 | 0.1172% | Based on the NWPPC 2021 Plan Workbook: Com-Windows-2021P_V17 | 83.4896 | Secondary fuel savings calculation based on measure savings by applicable end uses and CBSA 2019 secondary fuel saturations | 0 | Incremental | 0 | 0 | 0 | 1262.901 | 0 | 0 | 0 | Based on the NWPPC 2021 Plan Workbook: Com-Windows-2021P_V17 | Based on the NWPPC 2021 Plan Workbook: Com-Windows-2021P_V17 |  | 100% | 100% | 100% | 1 | 0 | 0 | Other Benefit Type based on the NWPPC 2021 Plan Workbook: Com-Windows-2021P_V17 | Based on the NWPPC 2021 Plan Workbook: Com-Windows-2021P_V17 | System | System
PSE | Assembly | Room Heat - Gas | Existing | Applied Film_Med Office_Gas Reheat_HZ1CZ1 | Heating | 0 | 2024 | 2050 | 83.3806 | Per Building | 0 | 1 | 15 | Based on the NWPPC 2021 Plan Workbook: Com-Windows-2021P_V17 | 6.126 | 0.1608% | Based on the NWPPC 2021 Plan Workbook: Com-Windows-2021P_V17 | 26.4129 | Secondary fuel savings calculation based on measure savings by applicable end uses and CBSA 2019 secondary fuel saturations | 0 | Incremental | 0 | 0 | 0 | 709.3929 | 0 | 0 | 0 | Based on the NWPPC 2021 Plan Workbook: Com-Windows-2021P_V17 | Based on the NWPPC 2021 Plan Workbook: Com-Windows-2021P_V17 |  | 100% | 100% | 100% | 1 | 0 | 0 | Other Benefit Type based on the NWPPC 2021 Plan Workbook: Com-Windows-2021P_V17 | Based on the NWPPC 2021 Plan Workbook: Com-Windows-2021P_V17 | System | System
PSE | Assembly | Space Heat - Gas Boiler | Existing | Applied Film_Med Office_Gas Reheat_HZ1CZ1 | Heating | 0 | 2024 | 2050 | 83.3806 | Per Building | 0 | 1 | 15 | Based on the NWPPC 2021 Plan Workbook: Com-Windows-2021P_V17 | 12.3108 | 0.1519% | Based on the NWPPC 2021 Plan Workbook: Com-Windows-2021P_V17 | 26.0795 | Secondary fuel savings calculation based on measure savings by applicable end uses and CBSA 2019 secondary fuel saturations | 0 | Incremental | 0 | 0 | 0 | 709.3929 | 0 | 0 | 0 | Based on the NWPPC 2021 Plan Workbook: Com-Windows-2021P_V17 | Based on the NWPPC 2021 Plan Workbook: Com-Windows-2021P_V17 |  | 100% | 100% | 100% | 1 | 0 | 0 | Other Benefit Type based on the NWPPC 2021 Plan Workbook: Com-Windows-2021P_V17 | Based on the NWPPC 2021 Plan Workbook: Com-Windows-2021P_V17 | System | System
PSE | Assembly | Space Heat - Gas Furnace | Existing | Applied Film_Med Office_Gas Reheat_HZ1CZ1 | Heating | 0 | 2024 | 2050 | 83.3806 | Per Building | 0 | 1 | 15 | Based on the NWPPC 2021 Plan Workbook: Com-Windows-2021P_V17 | 12.3108 | 0.1608% | Based on the NWPPC 2021 Plan Workbook: Com-Windows-2021P_V17 | 39.2716 | Secondary fuel savings calculation based on measure savings by applicable end uses and CBSA 2019 secondary fuel saturations | 0 | Incremental | 0 | 0 | 0 | 709.3929 | 0 | 0 | 0 | Based on the NWPPC 2021 Plan Workbook: Com-Windows-2021P_V17 | Based on the NWPPC 2021 Plan Workbook: Com-Windows-2021P_V17 |  | 100% | 100% | 100% | 1 | 0 | 0 | Other Benefit Type based on the NWPPC 2021 Plan Workbook: Com-Windows-2021P_V17 | Based on the NWPPC 2021 Plan Workbook: Com-Windows-2021P_V17 | System | System
PSE | Other | Room Heat - Gas | Existing | Applied Film_Med Office_Gas Reheat_HZ1CZ1 | Heating | 0 | 2024 | 2050 | 27.7734 | Per Building | 0 | 1 | 15 | Based on the NWPPC 2021 Plan Workbook: Com-Windows-2021P_V17 | 2.4134 | 0.1446% | Based on the NWPPC 2021 Plan Workbook: Com-Windows-2021P_V17 | 8.9577 | Secondary fuel savings calculation based on measure savings by applicable end uses and CBSA 2019 secondary fuel saturations | 0 | Incremental | 0 | 0 | 0 | 236.2933 | 0 | 0 | 0 | Based on the NWPPC 2021 Plan Workbook: Com-Windows-2021P_V17 | Based on the NWPPC 2021 Plan Workbook: Com-Windows-2021P_V17 |  | 100% | 100% | 100% | 1 | 0 | 0 | Other Benefit Type based on the NWPPC 2021 Plan Workbook: Com-Windows-2021P_V17 | Based on the NWPPC 2021 Plan Workbook: Com-Windows-2021P_V17 | System | System
PSE | Other | Space Heat - Gas Boiler | Existing | Applied Film_Med Office_Gas Reheat_HZ1CZ1 | Heating | 0 | 2024 | 2050 | 27.7734 | Per Building | 0 | 1 | 15 | Based on the NWPPC 2021 Plan Workbook: Com-Windows-2021P_V17 | 4.1416 | 0.1366% | Based on the NWPPC 2021 Plan Workbook: Com-Windows-2021P_V17 | 9.0466 | Secondary fuel savings calculation based on measure savings by applicable end uses and CBSA 2019 secondary fuel saturations | 0 | Incremental | 0 | 0 | 0 | 236.2933 | 0 | 0 | 0 | Based on the NWPPC 2021 Plan Workbook: Com-Windows-2021P_V17 | Based on the NWPPC 2021 Plan Workbook: Com-Windows-2021P_V17 |  | 100% | 100% | 100% | 1 | 0 | 0 | Other Benefit Type based on the NWPPC 2021 Plan Workbook: Com-Windows-2021P_V17 | Based on the NWPPC 2021 Plan Workbook: Com-Windows-2021P_V17 | System | System
PSE | Other | Space Heat - Gas Furnace | Existing | Applied Film_Med Office_Gas Reheat_HZ1CZ1 | Heating | 0 | 2024 | 2050 | 27.7734 | Per Building | 0 | 1 | 15 | Based on the NWPPC 2021 Plan Workbook: Com-Windows-2021P_V17 | 4.1416 | 0.1446% | Based on the NWPPC 2021 Plan Workbook: Com-Windows-2021P_V17 | 11.8087 | Secondary fuel savings calculation based on measure savings by applicable end uses and CBSA 2019 secondary fuel saturations | 0 | Incremental | 0 | 0 | 0 | 236.2933 | 0 | 0 | 0 | Based on the NWPPC 2021 Plan Workbook: Com-Windows-2021P_V17 | Based on the NWPPC 2021 Plan Workbook: Com-Windows-2021P_V17 |  | 100% | 100% | 100% | 1 | 0 | 0 | Other Benefit Type based on the NWPPC 2021 Plan Workbook: Com-Windows-2021P_V17 | Based on the NWPPC 2021 Plan Workbook: Com-Windows-2021P_V17 | System | System
PSE | Large Off | Room Heat - Gas | Existing | Applied Film_Lrg Office_Gas Reheat_HZ1CZ1 | Heating | 0 | 2024 | 2050 | 206.6746 | Per Building | 0 | 1 | 15 | Based on the NWPPC 2021 Plan Workbook: Com-Windows-2021P_V17 | 8.356 | 0.4086% | Based on the NWPPC 2021 Plan Workbook: Com-Windows-2021P_V17 | -8.251 | Secondary fuel savings calculation based on measure savings by applicable end uses and CBSA 2019 secondary fuel saturations | 0 | Incremental | 0 | 0 | 0 | 1758.3636 | 0 | 0 | 0 | Based on the NWPPC 2021 Plan Workbook: Com-Windows-2021P_V17 | Based on the NWPPC 2021 Plan Workbook: Com-Windows-2021P_V17 |  | 100% | 100% | 100% | 1 | 0 | 0 | Other Benefit Type based on the NWPPC 2021 Plan Workbook: Com-Windows-2021P_V17 | Based on the NWPPC 2021 Plan Workbook: Com-Windows-2021P_V17 | System | System
PSE | Large Off | Space Heat - Gas Boiler | Existing | Applied Film_Lrg Office_Gas Reheat_HZ1CZ1 | Heating | 0 | 2024 | 2050 | 206.6746 | Per Building | 0 | 1 | 15 | Based on the NWPPC 2021 Plan Workbook: Com-Windows-2021P_V17 | 28.0807 | 0.4091% | Based on the NWPPC 2021 Plan Workbook: Com-Windows-2021P_V17 | -6.9261 | Secondary fuel savings calculation based on measure savings by applicable end uses and CBSA 2019 secondary fuel saturations | 0 | Incremental | 0 | 0 | 0 | 1758.3636 | 0 | 0 | 0 | Based on the NWPPC 2021 Plan Workbook: Com-Windows-2021P_V17 | Based on the NWPPC 2021 Plan Workbook: Com-Windows-2021P_V17 |  | 100% | 100% | 100% | 1 | 0 | 0 | Other Benefit Type based on the NWPPC 2021 Plan Workbook: Com-Windows-2021P_V17 | Based on the NWPPC 2021 Plan Workbook: Com-Windows-2021P_V17 | System | System
PSE | Large Off | Space Heat - Gas Furnace | Existing | Applied Film_Lrg Office_Gas Reheat_HZ1CZ1 | Heating | 0 | 2024 | 2050 | 206.6746 | Per Building | 0 | 1 | 15 | Based on the NWPPC 2021 Plan Workbook: Com-Windows-2021P_V17 | 28.0807 | 0.4086% | Based on the NWPPC 2021 Plan Workbook: Com-Windows-2021P_V17 | -7.4802 | Secondary fuel savings calculation based on measure savings by applicable end uses and CBSA 2019 secondary fuel saturations | 0 | Incremental | 0 | 0 | 0 | 1758.3636 | 0 | 0 | 0 | Based on the NWPPC 2021 Plan Workbook: Com-Windows-2021P_V17 | Based on the NWPPC 2021 Plan Workbook: Com-Windows-2021P_V17 |  | 100% | 100% | 100% | 1 | 0 | 0 | Other Benefit Type based on the NWPPC 2021 Plan Workbook: Com-Windows-2021P_V17 | Based on the NWPPC 2021 Plan Workbook: Com-Windows-2021P_V17 | System | System
PSE | Medium Off | Room Heat - Gas | Existing | Applied Film_Lrg Office_Gas Reheat_HZ1CZ1 | Heating | 0 | 2024 | 2050 | 38.6871 | Per Building | 0 | 1 | 15 | Based on the NWPPC 2021 Plan Workbook: Com-Windows-2021P_V17 | 2.7074 | 0.202% | Based on the NWPPC 2021 Plan Workbook: Com-Windows-2021P_V17 | -1.5445 | Secondary fuel savings calculation based on measure savings by applicable end uses and CBSA 2019 secondary fuel saturations | 0 | Incremental | 0 | 0 | 0 | 329.145 | 0 | 0 | 0 | Based on the NWPPC 2021 Plan Workbook: Com-Windows-2021P_V17 | Based on the NWPPC 2021 Plan Workbook: Com-Windows-2021P_V17 |  | 100% | 100% | 100% | 1 | 0 | 0 | Other Benefit Type based on the NWPPC 2021 Plan Workbook: Com-Windows-2021P_V17 | Based on the NWPPC 2021 Plan Workbook: Com-Windows-2021P_V17 | System | System
PSE | Medium Off | Space Heat - Gas Boiler | Existing | Applied Film_Lrg Office_Gas Reheat_HZ1CZ1 | Heating | 0 | 2024 | 2050 | 38.6871 | Per Building | 0 | 1 | 15 | Based on the NWPPC 2021 Plan Workbook: Com-Windows-2021P_V17 | 5.0699 | 0.1908% | Based on the NWPPC 2021 Plan Workbook: Com-Windows-2021P_V17 | -1.4766 | Secondary fuel savings calculation based on measure savings by applicable end uses and CBSA 2019 secondary fuel saturations | 0 | Incremental | 0 | 0 | 0 | 329.145 | 0 | 0 | 0 | Based on the NWPPC 2021 Plan Workbook: Com-Windows-2021P_V17 | Based on the NWPPC 2021 Plan Workbook: Com-Windows-2021P_V17 |  | 100% | 100% | 100% | 1 | 0 | 0 | Other Benefit Type based on the NWPPC 2021 Plan Workbook: Com-Windows-2021P_V17 | Based on the NWPPC 2021 Plan Workbook: Com-Windows-2021P_V17 | System | System
PSE | Medium Off | Space Heat - Gas Furnace | Existing | Applied Film_Lrg Office_Gas Reheat_HZ1CZ1 | Heating | 0 | 2024 | 2050 | 38.6871 | Per Building | 0 | 1 | 15 | Based on the NWPPC 2021 Plan Workbook: Com-Windows-2021P_V17 | 5.0699 | 0.202% | Based on the NWPPC 2021 Plan Workbook: Com-Windows-2021P_V17 | -1.2509 | Secondary fuel savings calculation based on measure savings by applicable end uses and CBSA 2019 secondary fuel saturations | 0 | Incremental | 0 | 0 | 0 | 329.145 | 0 | 0 | 0 | Based on the NWPPC 2021 Plan Workbook: Com-Windows-2021P_V17 | Based on the NWPPC 2021 Plan Workbook: Com-Windows-2021P_V17 |  | 100% | 100% | 100% | 1 | 0 | 0 | Other Benefit Type based on the NWPPC 2021 Plan Workbook: Com-Windows-2021P_V17 | Based on the NWPPC 2021 Plan Workbook: Com-Windows-2021P_V17 | System | System
PSE | Small Off | Room Heat - Gas | Existing | Applied Film_Lrg Office_Gas Reheat_HZ1CZ1 | Heating | 0 | 2024 | 2050 | 7.9582 | Per Building | 0 | 1 | 15 | Based on the NWPPC 2021 Plan Workbook: Com-Windows-2021P_V17 | 0.6284 | 0.09663% | Based on the NWPPC 2021 Plan Workbook: Com-Windows-2021P_V17 | -0.31771 | Secondary fuel savings calculation based on measure savings by applicable end uses and CBSA 2019 secondary fuel saturations | 0 | Incremental | 0 | 0 | 0 | 67.7071 | 0 | 0 | 0 | Based on the NWPPC 2021 Plan Workbook: Com-Windows-2021P_V17 | Based on the NWPPC 2021 Plan Workbook: Com-Windows-2021P_V17 |  | 100% | 100% | 100% | 1 | 0 | 0 | Other Benefit Type based on the NWPPC 2021 Plan Workbook: Com-Windows-2021P_V17 | Based on the NWPPC 2021 Plan Workbook: Com-Windows-2021P_V17 | System | System
PSE | Small Off | Space Heat - Gas Boiler | Existing | Applied Film_Lrg Office_Gas Reheat_HZ1CZ1 | Heating | 0 | 2024 | 2050 | 7.9582 | Per Building | 0 | 1 | 15 | Based on the NWPPC 2021 Plan Workbook: Com-Windows-2021P_V17 | 0.78436 | 0.09128% | Based on the NWPPC 2021 Plan Workbook: Com-Windows-2021P_V17 | -0.31771 | Secondary fuel savings calculation based on measure savings by applicable end uses and CBSA 2019 secondary fuel saturations | 0 | Incremental | 0 | 0 | 0 | 67.7071 | 0 | 0 | 0 | Based on the NWPPC 2021 Plan Workbook: Com-Windows-2021P_V17 | Based on the NWPPC 2021 Plan Workbook: Com-Windows-2021P_V17 |  | 100% | 100% | 100% | 1 | 0 | 0 | Other Benefit Type based on the NWPPC 2021 Plan Workbook: Com-Windows-2021P_V17 | Based on the NWPPC 2021 Plan Workbook: Com-Windows-2021P_V17 | System | System
PSE | Small Off | Space Heat - Gas Furnace | Existing | Applied Film_Lrg Office_Gas Reheat_HZ1CZ1 | Heating | 0 | 2024 | 2050 | 7.9582 | Per Building | 0 | 1 | 15 | Based on the NWPPC 2021 Plan Workbook: Com-Windows-2021P_V17 | 0.78436 | 0.09663% | Based on the NWPPC 2021 Plan Workbook: Com-Windows-2021P_V17 | -0.21894 | Secondary fuel savings calculation based on measure savings by applicable end uses and CBSA 2019 secondary fuel saturations | 0 | Incremental | 0 | 0 | 0 | 67.7071 | 0 | 0 | 0 | Based on the NWPPC 2021 Plan Workbook: Com-Windows-2021P_V17 | Based on the NWPPC 2021 Plan Workbook: Com-Windows-2021P_V17 |  | 100% | 100% | 100% | 1 | 0 | 0 | Other Benefit Type based on the NWPPC 2021 Plan Workbook: Com-Windows-2021P_V17 | Based on the NWPPC 2021 Plan Workbook: Com-Windows-2021P_V17 | System | System
PSE | XLarge Ret | Room Heat - Gas | Existing | Applied Film_Lrg Office_Gas Reheat_HZ1CZ1 | Heating | 0 | 2024 | 2050 | 22.6332 | Per Building | 0 | 1 | 15 | Based on the NWPPC 2021 Plan Workbook: Com-Windows-2021P_V17 | 0.32156 | 0.002952% | Based on the NWPPC 2021 Plan Workbook: Com-Windows-2021P_V17 | -0.90358 | Secondary fuel savings calculation based on measure savings by applicable end uses and CBSA 2019 secondary fuel saturations | 0 | Incremental | 0 | 0 | 0 | 192.5607 | 0 | 0 | 0 | Based on the NWPPC 2021 Plan Workbook: Com-Windows-2021P_V17 | Based on the NWPPC 2021 Plan Workbook: Com-Windows-2021P_V17 |  | 100% | 100% | 100% | 1 | 0 | 0 | Other Benefit Type based on the NWPPC 2021 Plan Workbook: Com-Windows-2021P_V17 | Based on the NWPPC 2021 Plan Workbook: Com-Windows-2021P_V17 | System | System
PSE | XLarge Ret | Space Heat - Gas Boiler | Existing | Applied Film_Lrg Office_Gas Reheat_HZ1CZ1 | Heating | 0 | 2024 | 2050 | 22.6332 | Per Building | 0 | 1 | 15 | Based on the NWPPC 2021 Plan Workbook: Com-Windows-2021P_V17 | 2.3821 | 0.002955% | Based on the NWPPC 2021 Plan Workbook: Com-Windows-2021P_V17 | -0.90358 | Secondary fuel savings calculation based on measure savings by applicable end uses and CBSA 2019 secondary fuel saturations | 0 | Incremental | 0 | 0 | 0 | 192.5607 | 0 | 0 | 0 | Based on the NWPPC 2021 Plan Workbook: Com-Windows-2021P_V17 | Based on the NWPPC 2021 Plan Workbook: Com-Windows-2021P_V17 |  | 100% | 100% | 100% | 1 | 0 | 0 | Other Benefit Type based on the NWPPC 2021 Plan Workbook: Com-Windows-2021P_V17 | Based on the NWPPC 2021 Plan Workbook: Com-Windows-2021P_V17 | System | System
PSE | XLarge Ret | Space Heat - Gas Furnace | Existing | Applied Film_Lrg Office_Gas Reheat_HZ1CZ1 | Heating | 0 | 2024 | 2050 | 22.6332 | Per Building | 0 | 1 | 15 | Based on the NWPPC 2021 Plan Workbook: Com-Windows-2021P_V17 | 2.3821 | 0.002952% | Based on the NWPPC 2021 Plan Workbook: Com-Windows-2021P_V17 | -0.08034 | Secondary fuel savings calculation based on measure savings by applicable end uses and CBSA 2019 secondary fuel saturations | 0 | Incremental | 0 | 0 | 0 | 192.5607 | 0 | 0 | 0 | Based on the NWPPC 2021 Plan Workbook: Com-Windows-2021P_V17 | Based on the NWPPC 2021 Plan Workbook: Com-Windows-2021P_V17 |  | 100% | 100% | 100% | 1 | 0 | 0 | Other Benefit Type based on the NWPPC 2021 Plan Workbook: Com-Windows-2021P_V17 | Based on the NWPPC 2021 Plan Workbook: Com-Windows-2021P_V17 | System | System
PSE | Large Ret | Room Heat - Gas | Existing | Applied Film_Lrg Office_Gas Reheat_HZ1CZ1 | Heating | 0 | 2024 | 2050 | 71.7993 | Per Building | 0 | 1 | 15 | Based on the NWPPC 2021 Plan Workbook: Com-Windows-2021P_V17 | 1.7717 | 0.03746% | Based on the NWPPC 2021 Plan Workbook: Com-Windows-2021P_V17 | -2.8664 | Secondary fuel savings calculation based on measure savings by applicable end uses and CBSA 2019 secondary fuel saturations | 0 | Incremental | 0 | 0 | 0 | 610.8604 | 0 | 0 | 0 | Based on the NWPPC 2021 Plan Workbook: Com-Windows-2021P_V17 | Based on the NWPPC 2021 Plan Workbook: Com-Windows-2021P_V17 |  | 100% | 100% | 100% | 1 | 0 | 0 | Other Benefit Type based on the NWPPC 2021 Plan Workbook: Com-Windows-2021P_V17 | Based on the NWPPC 2021 Plan Workbook: Com-Windows-2021P_V17 | System | System
PSE | Large Ret | Space Heat - Gas Boiler | Existing | Applied Film_Lrg Office_Gas Reheat_HZ1CZ1 | Heating | 0 | 2024 | 2050 | 71.7993 | Per Building | 0 | 1 | 15 | Based on the NWPPC 2021 Plan Workbook: Com-Windows-2021P_V17 | 7.5569 | 0.03538% | Based on the NWPPC 2021 Plan Workbook: Com-Windows-2021P_V17 | -2.8664 | Secondary fuel savings calculation based on measure savings by applicable end uses and CBSA 2019 secondary fuel saturations | 0 | Incremental | 0 | 0 | 0 | 610.8604 | 0 | 0 | 0 | Based on the NWPPC 2021 Plan Workbook: Com-Windows-2021P_V17 | Based on the NWPPC 2021 Plan Workbook: Com-Windows-2021P_V17 |  | 100% | 100% | 100% | 1 | 0 | 0 | Other Benefit Type based on the NWPPC 2021 Plan Workbook: Com-Windows-2021P_V17 | Based on the NWPPC 2021 Plan Workbook: Com-Windows-2021P_V17 | System | System
PSE | Large Ret | Space Heat - Gas Furnace | Existing | Applied Film_Lrg Office_Gas Reheat_HZ1CZ1 | Heating | 0 | 2024 | 2050 | 71.7993 | Per Building | 0 | 1 | 15 | Based on the NWPPC 2021 Plan Workbook: Com-Windows-2021P_V17 | 7.5569 | 0.03746% | Based on the NWPPC 2021 Plan Workbook: Com-Windows-2021P_V17 | -0.63864 | Secondary fuel savings calculation based on measure savings by applicable end uses and CBSA 2019 secondary fuel saturations | 0 | Incremental | 0 | 0 | 0 | 610.8604 | 0 | 0 | 0 | Based on the NWPPC 2021 Plan Workbook: Com-Windows-2021P_V17 | Based on the NWPPC 2021 Plan Workbook: Com-Windows-2021P_V17 |  | 100% | 100% | 100% | 1 | 0 | 0 | Other Benefit Type based on the NWPPC 2021 Plan Workbook: Com-Windows-2021P_V17 | Based on the NWPPC 2021 Plan Workbook: Com-Windows-2021P_V17 | System | System
PSE | Medium Ret | Room Heat - Gas | Existing | Applied Film_Lrg Office_Gas Reheat_HZ1CZ1 | Heating | 0 | 2024 | 2050 | 16.4135 | Per Building | 0 | 1 | 15 | Based on the NWPPC 2021 Plan Workbook: Com-Windows-2021P_V17 | 0.77895 | 0.02744% | Based on the NWPPC 2021 Plan Workbook: Com-Windows-2021P_V17 | -0.6225 | Secondary fuel savings calculation based on measure savings by applicable end uses and CBSA 2019 secondary fuel saturations | 0 | Incremental | 0 | 0 | 0 | 139.6438 | 0 | 0 | 0 | Based on the NWPPC 2021 Plan Workbook: Com-Windows-2021P_V17 | Based on the NWPPC 2021 Plan Workbook: Com-Windows-2021P_V17 |  | 100% | 100% | 100% | 1 | 0 | 0 | Other Benefit Type based on the NWPPC 2021 Plan Workbook: Com-Windows-2021P_V17 | Based on the NWPPC 2021 Plan Workbook: Com-Windows-2021P_V17 | System | System
PSE | Medium Ret | Space Heat - Gas Boiler | Existing | Applied Film_Lrg Office_Gas Reheat_HZ1CZ1 | Heating | 0 | 2024 | 2050 | 16.4135 | Per Building | 0 | 1 | 15 | Based on the NWPPC 2021 Plan Workbook: Com-Windows-2021P_V17 | 1.714 | 0.02592% | Based on the NWPPC 2021 Plan Workbook: Com-Windows-2021P_V17 | -0.65457 | Secondary fuel savings calculation based on measure savings by applicable end uses and CBSA 2019 secondary fuel saturations | 0 | Incremental | 0 | 0 | 0 | 139.6438 | 0 | 0 | 0 | Based on the NWPPC 2021 Plan Workbook: Com-Windows-2021P_V17 | Based on the NWPPC 2021 Plan Workbook: Com-Windows-2021P_V17 |  | 100% | 100% | 100% | 1 | 0 | 0 | Other Benefit Type based on the NWPPC 2021 Plan Workbook: Com-Windows-2021P_V17 | Based on the NWPPC 2021 Plan Workbook: Com-Windows-2021P_V17 | System | System
PSE | Medium Ret | Space Heat - Gas Furnace | Existing | Applied Film_Lrg Office_Gas Reheat_HZ1CZ1 | Heating | 0 | 2024 | 2050 | 16.4135 | Per Building | 0 | 1 | 15 | Based on the NWPPC 2021 Plan Workbook: Com-Windows-2021P_V17 | 1.714 | 0.02744% | Based on the NWPPC 2021 Plan Workbook: Com-Windows-2021P_V17 | -0.22759 | Secondary fuel savings calculation based on measure savings by applicable end uses and CBSA 2019 secondary fuel saturations | 0 | Incremental | 0 | 0 | 0 | 139.6438 | 0 | 0 | 0 | Based on the NWPPC 2021 Plan Workbook: Com-Windows-2021P_V17 | Based on the NWPPC 2021 Plan Workbook: Com-Windows-2021P_V17 |  | 100% | 100% | 100% | 1 | 0 | 0 | Other Benefit Type based on the NWPPC 2021 Plan Workbook: Com-Windows-2021P_V17 | Based on the NWPPC 2021 Plan Workbook: Com-Windows-2021P_V17 | System | System
PSE | Small Ret | Room Heat - Gas | Existing | Applied Film_Lrg Office_Gas Reheat_HZ1CZ1 | Heating | 0 | 2024 | 2050 | 6.8652 | Per Building | 0 | 1 | 15 | Based on the NWPPC 2021 Plan Workbook: Com-Windows-2021P_V17 | 0.55513 | 0.0796% | Based on the NWPPC 2021 Plan Workbook: Com-Windows-2021P_V17 | -0.25734 | Secondary fuel savings calculation based on measure savings by applicable end uses and CBSA 2019 secondary fuel saturations | 0 | Incremental | 0 | 0 | 0 | 58.408 | 0 | 0 | 0 | Based on the NWPPC 2021 Plan Workbook: Com-Windows-2021P_V17 | Based on the NWPPC 2021 Plan Workbook: Com-Windows-2021P_V17 |  | 100% | 100% | 100% | 1 | 0 | 0 | Other Benefit Type based on the NWPPC 2021 Plan Workbook: Com-Windows-2021P_V17 | Based on the NWPPC 2021 Plan Workbook: Com-Windows-2021P_V17 | System | System
PSE | Small Ret | Space Heat - Gas Boiler | Existing | Applied Film_Lrg Office_Gas Reheat_HZ1CZ1 | Heating | 0 | 2024 | 2050 | 6.8652 | Per Building | 0 | 1 | 15 | Based on the NWPPC 2021 Plan Workbook: Com-Windows-2021P_V17 | 0.71691 | 0.07519% | Based on the NWPPC 2021 Plan Workbook: Com-Windows-2021P_V17 | -0.27408 | Secondary fuel savings calculation based on measure savings by applicable end uses and CBSA 2019 secondary fuel saturations | 0 | Incremental | 0 | 0 | 0 | 58.408 | 0 | 0 | 0 | Based on the NWPPC 2021 Plan Workbook: Com-Windows-2021P_V17 | Based on the NWPPC 2021 Plan Workbook: Com-Windows-2021P_V17 |  | 100% | 100% | 100% | 1 | 0 | 0 | Other Benefit Type based on the NWPPC 2021 Plan Workbook: Com-Windows-2021P_V17 | Based on the NWPPC 2021 Plan Workbook: Com-Windows-2021P_V17 | System | System
PSE | Small Ret | Space Heat - Gas Furnace | Existing | Applied Film_Lrg Office_Gas Reheat_HZ1CZ1 | Heating | 0 | 2024 | 2050 | 6.8652 | Per Building | 0 | 1 | 15 | Based on the NWPPC 2021 Plan Workbook: Com-Windows-2021P_V17 | 0.71691 | 0.0796% | Based on the NWPPC 2021 Plan Workbook: Com-Windows-2021P_V17 | -0.19539 | Secondary fuel savings calculation based on measure savings by applicable end uses and CBSA 2019 secondary fuel saturations | 0 | Incremental | 0 | 0 | 0 | 58.408 | 0 | 0 | 0 | Based on the NWPPC 2021 Plan Workbook: Com-Windows-2021P_V17 | Based on the NWPPC 2021 Plan Workbook: Com-Windows-2021P_V17 |  | 100% | 100% | 100% | 1 | 0 | 0 | Other Benefit Type based on the NWPPC 2021 Plan Workbook: Com-Windows-2021P_V17 | Based on the NWPPC 2021 Plan Workbook: Com-Windows-2021P_V17 | System | System
PSE | School K-12 | Room Heat - Gas | Existing | Applied Film_Lrg Office_Gas Reheat_HZ1CZ1 | Heating | 0 | 2024 | 2050 | 29.3525 | Per Building | 0 | 1 | 15 | Based on the NWPPC 2021 Plan Workbook: Com-Windows-2021P_V17 | 1.1943 | 0.0407% | Based on the NWPPC 2021 Plan Workbook: Com-Windows-2021P_V17 | -1.1718 | Secondary fuel savings calculation based on measure savings by applicable end uses and CBSA 2019 secondary fuel saturations | 0 | Incremental | 0 | 0 | 0 | 249.7279 | 0 | 0 | 0 | Based on the NWPPC 2021 Plan Workbook: Com-Windows-2021P_V17 | Based on the NWPPC 2021 Plan Workbook: Com-Windows-2021P_V17 |  | 100% | 100% | 100% | 1 | 0 | 0 | Other Benefit Type based on the NWPPC 2021 Plan Workbook: Com-Windows-2021P_V17 | Based on the NWPPC 2021 Plan Workbook: Com-Windows-2021P_V17 | System | System
PSE | School K-12 | Space Heat - Gas Boiler | Existing | Applied Film_Lrg Office_Gas Reheat_HZ1CZ1 | Heating | 0 | 2024 | 2050 | 29.3525 | Per Building | 0 | 1 | 15 | Based on the NWPPC 2021 Plan Workbook: Com-Windows-2021P_V17 | 3.9738 | 0.03844% | Based on the NWPPC 2021 Plan Workbook: Com-Windows-2021P_V17 | -1.1495 | Secondary fuel savings calculation based on measure savings by applicable end uses and CBSA 2019 secondary fuel saturations | 0 | Incremental | 0 | 0 | 0 | 249.7279 | 0 | 0 | 0 | Based on the NWPPC 2021 Plan Workbook: Com-Windows-2021P_V17 | Based on the NWPPC 2021 Plan Workbook: Com-Windows-2021P_V17 |  | 100% | 100% | 100% | 1 | 0 | 0 | Other Benefit Type based on the NWPPC 2021 Plan Workbook: Com-Windows-2021P_V17 | Based on the NWPPC 2021 Plan Workbook: Com-Windows-2021P_V17 | System | System
PSE | School K-12 | Space Heat - Gas Furnace | Existing | Applied Film_Lrg Office_Gas Reheat_HZ1CZ1 | Heating | 0 | 2024 | 2050 | 29.3525 | Per Building | 0 | 1 | 15 | Based on the NWPPC 2021 Plan Workbook: Com-Windows-2021P_V17 | 3.9738 | 0.0407% | Based on the NWPPC 2021 Plan Workbook: Com-Windows-2021P_V17 | -0.94958 | Secondary fuel savings calculation based on measure savings by applicable end uses and CBSA 2019 secondary fuel saturations | 0 | Incremental | 0 | 0 | 0 | 249.7279 | 0 | 0 | 0 | Based on the NWPPC 2021 Plan Workbook: Com-Windows-2021P_V17 | Based on the NWPPC 2021 Plan Workbook: Com-Windows-2021P_V17 |  | 100% | 100% | 100% | 1 | 0 | 0 | Other Benefit Type based on the NWPPC 2021 Plan Workbook: Com-Windows-2021P_V17 | Based on the NWPPC 2021 Plan Workbook: Com-Windows-2021P_V17 | System | System
PSE | University | Room Heat - Gas | Existing | Applied Film_Lrg Office_Gas Reheat_HZ1CZ1 | Heating | 0 | 2024 | 2050 | 45.4912 | Per Building | 0 | 1 | 15 | Based on the NWPPC 2021 Plan Workbook: Com-Windows-2021P_V17 | 1.5649 | 0.04601% | Based on the NWPPC 2021 Plan Workbook: Com-Windows-2021P_V17 | -1.8161 | Secondary fuel savings calculation based on measure savings by applicable end uses and CBSA 2019 secondary fuel saturations | 0 | Incremental | 0 | 0 | 0 | 387.0341 | 0 | 0 | 0 | Based on the NWPPC 2021 Plan Workbook: Com-Windows-2021P_V17 | Based on the NWPPC 2021 Plan Workbook: Com-Windows-2021P_V17 |  | 100% | 100% | 100% | 1 | 0 | 0 | Other Benefit Type based on the NWPPC 2021 Plan Workbook: Com-Windows-2021P_V17 | Based on the NWPPC 2021 Plan Workbook: Com-Windows-2021P_V17 | System | System
PSE | University | Space Heat - Gas Boiler | Existing | Applied Film_Lrg Office_Gas Reheat_HZ1CZ1 | Heating | 0 | 2024 | 2050 | 45.4912 | Per Building | 0 | 1 | 15 | Based on the NWPPC 2021 Plan Workbook: Com-Windows-2021P_V17 | 6.1579 | 0.04347% | Based on the NWPPC 2021 Plan Workbook: Com-Windows-2021P_V17 | -1.4971 | Secondary fuel savings calculation based on measure savings by applicable end uses and CBSA 2019 secondary fuel saturations | 0 | Incremental | 0 | 0 | 0 | 387.0341 | 0 | 0 | 0 | Based on the NWPPC 2021 Plan Workbook: Com-Windows-2021P_V17 | Based on the NWPPC 2021 Plan Workbook: Com-Windows-2021P_V17 |  | 100% | 100% | 100% | 1 | 0 | 0 | Other Benefit Type based on the NWPPC 2021 Plan Workbook: Com-Windows-2021P_V17 | Based on the NWPPC 2021 Plan Workbook: Com-Windows-2021P_V17 | System | System
PSE | University | Space Heat - Gas Furnace | Existing | Applied Film_Lrg Office_Gas Reheat_HZ1CZ1 | Heating | 0 | 2024 | 2050 | 45.4912 | Per Building | 0 | 1 | 15 | Based on the NWPPC 2021 Plan Workbook: Com-Windows-2021P_V17 | 6.1579 | 0.04601% | Based on the NWPPC 2021 Plan Workbook: Com-Windows-2021P_V17 | -1.5933 | Secondary fuel savings calculation based on measure savings by applicable end uses and CBSA 2019 secondary fuel saturations | 0 | Incremental | 0 | 0 | 0 | 387.0341 | 0 | 0 | 0 | Based on the NWPPC 2021 Plan Workbook: Com-Windows-2021P_V17 | Based on the NWPPC 2021 Plan Workbook: Com-Windows-2021P_V17 |  | 100% | 100% | 100% | 1 | 0 | 0 | Other Benefit Type based on the NWPPC 2021 Plan Workbook: Com-Windows-2021P_V17 | Based on the NWPPC 2021 Plan Workbook: Com-Windows-2021P_V17 | System | System
PSE | Warehouse | Room Heat - Gas | Existing | Applied Film_Lrg Office_Gas Reheat_HZ1CZ1 | Heating | 0 | 2024 | 2050 | 14.7021 | Per Building | 0 | 1 | 15 | Based on the NWPPC 2021 Plan Workbook: Com-Windows-2021P_V17 | 0.48397 | 0.02252% | Based on the NWPPC 2021 Plan Workbook: Com-Windows-2021P_V17 | -0.57443 | Secondary fuel savings calculation based on measure savings by applicable end uses and CBSA 2019 secondary fuel saturations | 0 | Incremental | 0 | 0 | 0 | 125.0842 | 0 | 0 | 0 | Based on the NWPPC 2021 Plan Workbook: Com-Windows-2021P_V17 | Based on the NWPPC 2021 Plan Workbook: Com-Windows-2021P_V17 |  | 100% | 100% | 100% | 1 | 0 | 0 | Other Benefit Type based on the NWPPC 2021 Plan Workbook: Com-Windows-2021P_V17 | Based on the NWPPC 2021 Plan Workbook: Com-Windows-2021P_V17 | System | System
PSE | Warehouse | Space Heat - Gas Boiler | Existing | Applied Film_Lrg Office_Gas Reheat_HZ1CZ1 | Heating | 0 | 2024 | 2050 | 14.7021 | Per Building | 0 | 1 | 15 | Based on the NWPPC 2021 Plan Workbook: Com-Windows-2021P_V17 | 1.3821 | 0.02128% | Based on the NWPPC 2021 Plan Workbook: Com-Windows-2021P_V17 | -0.58695 | Secondary fuel savings calculation based on measure savings by applicable end uses and CBSA 2019 secondary fuel saturations | 0 | Incremental | 0 | 0 | 0 | 125.0842 | 0 | 0 | 0 | Based on the NWPPC 2021 Plan Workbook: Com-Windows-2021P_V17 | Based on the NWPPC 2021 Plan Workbook: Com-Windows-2021P_V17 |  | 100% | 100% | 100% | 1 | 0 | 0 | Other Benefit Type based on the NWPPC 2021 Plan Workbook: Com-Windows-2021P_V17 | Based on the NWPPC 2021 Plan Workbook: Com-Windows-2021P_V17 | System | System
PSE | Warehouse | Space Heat - Gas Furnace | Existing | Applied Film_Lrg Office_Gas Reheat_HZ1CZ1 | Heating | 0 | 2024 | 2050 | 14.7021 | Per Building | 0 | 1 | 15 | Based on the NWPPC 2021 Plan Workbook: Com-Windows-2021P_V17 | 1.3821 | 0.02252% | Based on the NWPPC 2021 Plan Workbook: Com-Windows-2021P_V17 | -0.51255 | Secondary fuel savings calculation based on measure savings by applicable end uses and CBSA 2019 secondary fuel saturations | 0 | Incremental | 0 | 0 | 0 | 125.0842 | 0 | 0 | 0 | Based on the NWPPC 2021 Plan Workbook: Com-Windows-2021P_V17 | Based on the NWPPC 2021 Plan Workbook: Com-Windows-2021P_V17 |  | 100% | 100% | 100% | 1 | 0 | 0 | Other Benefit Type based on the NWPPC 2021 Plan Workbook: Com-Windows-2021P_V17 | Based on the NWPPC 2021 Plan Workbook: Com-Windows-2021P_V17 | System | System
PSE | Supermarket | Room Heat - Gas | Existing | Applied Film_Lrg Office_Gas Reheat_HZ1CZ1 | Heating | 0 | 2024 | 2050 | 9.6196 | Per Building | 0 | 1 | 15 | Based on the NWPPC 2021 Plan Workbook: Com-Windows-2021P_V17 | 0.46604 | 0.01701% | Based on the NWPPC 2021 Plan Workbook: Com-Windows-2021P_V17 | -0.38404 | Secondary fuel savings calculation based on measure savings by applicable end uses and CBSA 2019 secondary fuel saturations | 0 | Incremental | 0 | 0 | 0 | 81.8421 | 0 | 0 | 0 | Based on the NWPPC 2021 Plan Workbook: Com-Windows-2021P_V17 | Based on the NWPPC 2021 Plan Workbook: Com-Windows-2021P_V17 |  | 100% | 100% | 100% | 1 | 0 | 0 | Other Benefit Type based on the NWPPC 2021 Plan Workbook: Com-Windows-2021P_V17 | Based on the NWPPC 2021 Plan Workbook: Com-Windows-2021P_V17 | System | System
PSE | Supermarket | Space Heat - Gas Boiler | Existing | Applied Film_Lrg Office_Gas Reheat_HZ1CZ1 | Heating | 0 | 2024 | 2050 | 9.6196 | Per Building | 0 | 1 | 15 | Based on the NWPPC 2021 Plan Workbook: Com-Windows-2021P_V17 | 1.2211 | 0.01607% | Based on the NWPPC 2021 Plan Workbook: Com-Windows-2021P_V17 | -0.38257 | Secondary fuel savings calculation based on measure savings by applicable end uses and CBSA 2019 secondary fuel saturations | 0 | Incremental | 0 | 0 | 0 | 81.8421 | 0 | 0 | 0 | Based on the NWPPC 2021 Plan Workbook: Com-Windows-2021P_V17 | Based on the NWPPC 2021 Plan Workbook: Com-Windows-2021P_V17 |  | 100% | 100% | 100% | 1 | 0 | 0 | Other Benefit Type based on the NWPPC 2021 Plan Workbook: Com-Windows-2021P_V17 | Based on the NWPPC 2021 Plan Workbook: Com-Windows-2021P_V17 | System | System
PSE | Supermarket | Space Heat - Gas Furnace | Existing | Applied Film_Lrg Office_Gas Reheat_HZ1CZ1 | Heating | 0 | 2024 | 2050 | 9.6196 | Per Building | 0 | 1 | 15 | Based on the NWPPC 2021 Plan Workbook: Com-Windows-2021P_V17 | 1.2211 | 0.01701% | Based on the NWPPC 2021 Plan Workbook: Com-Windows-2021P_V17 | -0.19716 | Secondary fuel savings calculation based on measure savings by applicable end uses and CBSA 2019 secondary fuel saturations | 0 | Incremental | 0 | 0 | 0 | 81.8421 | 0 | 0 | 0 | Based on the NWPPC 2021 Plan Workbook: Com-Windows-2021P_V17 | Based on the NWPPC 2021 Plan Workbook: Com-Windows-2021P_V17 |  | 100% | 100% | 100% | 1 | 0 | 0 | Other Benefit Type based on the NWPPC 2021 Plan Workbook: Com-Windows-2021P_V17 | Based on the NWPPC 2021 Plan Workbook: Com-Windows-2021P_V17 | System | System
PSE | MiniMart | Room Heat - Gas | Existing | Applied Film_Lrg Office_Gas Reheat_HZ1CZ1 | Heating | 0 | 2024 | 2050 | 7.5498 | Per Building | 0 | 1 | 15 | Based on the NWPPC 2021 Plan Workbook: Com-Windows-2021P_V17 | 0.43882 | 0.1827% | Based on the NWPPC 2021 Plan Workbook: Com-Windows-2021P_V17 | -0.30141 | Secondary fuel savings calculation based on measure savings by applicable end uses and CBSA 2019 secondary fuel saturations | 0 | Incremental | 0 | 0 | 0 | 64.233 | 0 | 0 | 0 | Based on the NWPPC 2021 Plan Workbook: Com-Windows-2021P_V17 | Based on the NWPPC 2021 Plan Workbook: Com-Windows-2021P_V17 |  | 100% | 100% | 100% | 1 | 0 | 0 | Other Benefit Type based on the NWPPC 2021 Plan Workbook: Com-Windows-2021P_V17 | Based on the NWPPC 2021 Plan Workbook: Com-Windows-2021P_V17 | System | System
PSE | MiniMart | Space Heat - Gas Boiler | Existing | Applied Film_Lrg Office_Gas Reheat_HZ1CZ1 | Heating | 0 | 2024 | 2050 | 7.5498 | Per Building | 0 | 1 | 15 | Based on the NWPPC 2021 Plan Workbook: Com-Windows-2021P_V17 | 0.56112 | 0.1726% | Based on the NWPPC 2021 Plan Workbook: Com-Windows-2021P_V17 | -0.30141 | Secondary fuel savings calculation based on measure savings by applicable end uses and CBSA 2019 secondary fuel saturations | 0 | Incremental | 0 | 0 | 0 | 64.233 | 0 | 0 | 0 | Based on the NWPPC 2021 Plan Workbook: Com-Windows-2021P_V17 | Based on the NWPPC 2021 Plan Workbook: Com-Windows-2021P_V17 |  | 100% | 100% | 100% | 1 | 0 | 0 | Other Benefit Type based on the NWPPC 2021 Plan Workbook: Com-Windows-2021P_V17 | Based on the NWPPC 2021 Plan Workbook: Com-Windows-2021P_V17 | System | System
PSE | MiniMart | Space Heat - Gas Furnace | Existing | Applied Film_Lrg Office_Gas Reheat_HZ1CZ1 | Heating | 0 | 2024 | 2050 | 7.5498 | Per Building | 0 | 1 | 15 | Based on the NWPPC 2021 Plan Workbook: Com-Windows-2021P_V17 | 0.56112 | 0.1827% | Based on the NWPPC 2021 Plan Workbook: Com-Windows-2021P_V17 | -0.30141 | Secondary fuel savings calculation based on measure savings by applicable end uses and CBSA 2019 secondary fuel saturations | 0 | Incremental | 0 | 0 | 0 | 64.233 | 0 | 0 | 0 | Based on the NWPPC 2021 Plan Workbook: Com-Windows-2021P_V17 | Based on the NWPPC 2021 Plan Workbook: Com-Windows-2021P_V17 |  | 100% | 100% | 100% | 1 | 0 | 0 | Other Benefit Type based on the NWPPC 2021 Plan Workbook: Com-Windows-2021P_V17 | Based on the NWPPC 2021 Plan Workbook: Com-Windows-2021P_V17 | System | System
PSE | Restaurant | Room Heat - Gas | Existing | Applied Film_Lrg Office_Gas Reheat_HZ1CZ1 | Heating | 0 | 2024 | 2050 | 9.8044 | Per Building | 0 | 1 | 15 | Based on the NWPPC 2021 Plan Workbook: Com-Windows-2021P_V17 | 0.99809 | 0.071% | Based on the NWPPC 2021 Plan Workbook: Com-Windows-2021P_V17 | -0.39142 | Secondary fuel savings calculation based on measure savings by applicable end uses and CBSA 2019 secondary fuel saturations | 0 | Incremental | 0 | 0 | 0 | 83.4151 | 0 | 0 | 0 | Based on the NWPPC 2021 Plan Workbook: Com-Windows-2021P_V17 | Based on the NWPPC 2021 Plan Workbook: Com-Windows-2021P_V17 |  | 100% | 100% | 100% | 1 | 0 | 0 | Other Benefit Type based on the NWPPC 2021 Plan Workbook: Com-Windows-2021P_V17 | Based on the NWPPC 2021 Plan Workbook: Com-Windows-2021P_V17 | System | System
PSE | Restaurant | Space Heat - Gas Boiler | Existing | Applied Film_Lrg Office_Gas Reheat_HZ1CZ1 | Heating | 0 | 2024 | 2050 | 9.8044 | Per Building | 0 | 1 | 15 | Based on the NWPPC 2021 Plan Workbook: Com-Windows-2021P_V17 | 1.3255 | 0.06707% | Based on the NWPPC 2021 Plan Workbook: Com-Windows-2021P_V17 | -0.38528 | Secondary fuel savings calculation based on measure savings by applicable end uses and CBSA 2019 secondary fuel saturations | 0 | Incremental | 0 | 0 | 0 | 83.4151 | 0 | 0 | 0 | Based on the NWPPC 2021 Plan Workbook: Com-Windows-2021P_V17 | Based on the NWPPC 2021 Plan Workbook: Com-Windows-2021P_V17 |  | 100% | 100% | 100% | 1 | 0 | 0 | Other Benefit Type based on the NWPPC 2021 Plan Workbook: Com-Windows-2021P_V17 | Based on the NWPPC 2021 Plan Workbook: Com-Windows-2021P_V17 | System | System
PSE | Restaurant | Space Heat - Gas Furnace | Existing | Applied Film_Lrg Office_Gas Reheat_HZ1CZ1 | Heating | 0 | 2024 | 2050 | 9.8044 | Per Building | 0 | 1 | 15 | Based on the NWPPC 2021 Plan Workbook: Com-Windows-2021P_V17 | 1.3255 | 0.071% | Based on the NWPPC 2021 Plan Workbook: Com-Windows-2021P_V17 | -0.22549 | Secondary fuel savings calculation based on measure savings by applicable end uses and CBSA 2019 secondary fuel saturations | 0 | Incremental | 0 | 0 | 0 | 83.4151 | 0 | 0 | 0 | Based on the NWPPC 2021 Plan Workbook: Com-Windows-2021P_V17 | Based on the NWPPC 2021 Plan Workbook: Com-Windows-2021P_V17 |  | 100% | 100% | 100% | 1 | 0 | 0 | Other Benefit Type based on the NWPPC 2021 Plan Workbook: Com-Windows-2021P_V17 | Based on the NWPPC 2021 Plan Workbook: Com-Windows-2021P_V17 | System | System
PSE | Lodging | Room Heat - Gas | Existing | Applied Film_Lrg Office_Gas Reheat_HZ1CZ1 | Heating | 0 | 2024 | 2050 | 57.0561 | Per Building | 0 | 1 | 15 | Based on the NWPPC 2021 Plan Workbook: Com-Windows-2021P_V17 | 3.8422 | 0.1757% | Based on the NWPPC 2021 Plan Workbook: Com-Windows-2021P_V17 | -2.2778 | Secondary fuel savings calculation based on measure savings by applicable end uses and CBSA 2019 secondary fuel saturations | 0 | Incremental | 0 | 0 | 0 | 485.4264 | 0 | 0 | 0 | Based on the NWPPC 2021 Plan Workbook: Com-Windows-2021P_V17 | Based on the NWPPC 2021 Plan Workbook: Com-Windows-2021P_V17 |  | 100% | 100% | 100% | 1 | 0 | 0 | Other Benefit Type based on the NWPPC 2021 Plan Workbook: Com-Windows-2021P_V17 | Based on the NWPPC 2021 Plan Workbook: Com-Windows-2021P_V17 | System | System
PSE | Lodging | Space Heat - Gas Boiler | Existing | Applied Film_Lrg Office_Gas Reheat_HZ1CZ1 | Heating | 0 | 2024 | 2050 | 57.0561 | Per Building | 0 | 1 | 15 | Based on the NWPPC 2021 Plan Workbook: Com-Windows-2021P_V17 | 7.7616 | 0.1759% | Based on the NWPPC 2021 Plan Workbook: Com-Windows-2021P_V17 | -2.2358 | Secondary fuel savings calculation based on measure savings by applicable end uses and CBSA 2019 secondary fuel saturations | 0 | Incremental | 0 | 0 | 0 | 485.4264 | 0 | 0 | 0 | Based on the NWPPC 2021 Plan Workbook: Com-Windows-2021P_V17 | Based on the NWPPC 2021 Plan Workbook: Com-Windows-2021P_V17 |  | 100% | 100% | 100% | 1 | 0 | 0 | Other Benefit Type based on the NWPPC 2021 Plan Workbook: Com-Windows-2021P_V17 | Based on the NWPPC 2021 Plan Workbook: Com-Windows-2021P_V17 | System | System
PSE | Lodging | Space Heat - Gas Furnace | Existing | Applied Film_Lrg Office_Gas Reheat_HZ1CZ1 | Heating | 0 | 2024 | 2050 | 57.0561 | Per Building | 0 | 1 | 15 | Based on the NWPPC 2021 Plan Workbook: Com-Windows-2021P_V17 | 7.7616 | 0.1757% | Based on the NWPPC 2021 Plan Workbook: Com-Windows-2021P_V17 | -2.04 | Secondary fuel savings calculation based on measure savings by applicable end uses and CBSA 2019 secondary fuel saturations | 0 | Incremental | 0 | 0 | 0 | 485.4264 | 0 | 0 | 0 | Based on the NWPPC 2021 Plan Workbook: Com-Windows-2021P_V17 | Based on the NWPPC 2021 Plan Workbook: Com-Windows-2021P_V17 |  | 100% | 100% | 100% | 1 | 0 | 0 | Other Benefit Type based on the NWPPC 2021 Plan Workbook: Com-Windows-2021P_V17 | Based on the NWPPC 2021 Plan Workbook: Com-Windows-2021P_V17 | System | System
PSE | Hospital | Room Heat - Gas | Existing | Applied Film_Lrg Office_Gas Reheat_HZ1CZ1 | Heating | 0 | 2024 | 2050 | 73.7679 | Per Building | 0 | 1 | 15 | Based on the NWPPC 2021 Plan Workbook: Com-Windows-2021P_V17 | 2.5306 | 0.004668% | Based on the NWPPC 2021 Plan Workbook: Com-Windows-2021P_V17 | -2.945 | Secondary fuel savings calculation based on measure savings by applicable end uses and CBSA 2019 secondary fuel saturations | 0 | Incremental | 0 | 0 | 0 | 627.6088 | 0 | 0 | 0 | Based on the NWPPC 2021 Plan Workbook: Com-Windows-2021P_V17 | Based on the NWPPC 2021 Plan Workbook: Com-Windows-2021P_V17 |  | 100% | 100% | 100% | 1 | 0 | 0 | Other Benefit Type based on the NWPPC 2021 Plan Workbook: Com-Windows-2021P_V17 | Based on the NWPPC 2021 Plan Workbook: Com-Windows-2021P_V17 | System | System
PSE | Hospital | Space Heat - Gas Boiler | Existing | Applied Film_Lrg Office_Gas Reheat_HZ1CZ1 | Heating | 0 | 2024 | 2050 | 73.7679 | Per Building | 0 | 1 | 15 | Based on the NWPPC 2021 Plan Workbook: Com-Windows-2021P_V17 | 9.9293 | 0.004673% | Based on the NWPPC 2021 Plan Workbook: Com-Windows-2021P_V17 | -1.5853 | Secondary fuel savings calculation based on measure savings by applicable end uses and CBSA 2019 secondary fuel saturations | 0 | Incremental | 0 | 0 | 0 | 627.6088 | 0 | 0 | 0 | Based on the NWPPC 2021 Plan Workbook: Com-Windows-2021P_V17 | Based on the NWPPC 2021 Plan Workbook: Com-Windows-2021P_V17 |  | 100% | 100% | 100% | 1 | 0 | 0 | Other Benefit Type based on the NWPPC 2021 Plan Workbook: Com-Windows-2021P_V17 | Based on the NWPPC 2021 Plan Workbook: Com-Windows-2021P_V17 | System | System
PSE | Hospital | Space Heat - Gas Furnace | Existing | Applied Film_Lrg Office_Gas Reheat_HZ1CZ1 | Heating | 0 | 2024 | 2050 | 73.7679 | Per Building | 0 | 1 | 15 | Based on the NWPPC 2021 Plan Workbook: Com-Windows-2021P_V17 | 9.9293 | 0.004668% | Based on the NWPPC 2021 Plan Workbook: Com-Windows-2021P_V17 | -2.8838 | Secondary fuel savings calculation based on measure savings by applicable end uses and CBSA 2019 secondary fuel saturations | 0 | Incremental | 0 | 0 | 0 | 627.6088 | 0 | 0 | 0 | Based on the NWPPC 2021 Plan Workbook: Com-Windows-2021P_V17 | Based on the NWPPC 2021 Plan Workbook: Com-Windows-2021P_V17 |  | 100% | 100% | 100% | 1 | 0 | 0 | Other Benefit Type based on the NWPPC 2021 Plan Workbook: Com-Windows-2021P_V17 | Based on the NWPPC 2021 Plan Workbook: Com-Windows-2021P_V17 | System | System
PSE | Residential Care | Room Heat - Gas | Existing | Applied Film_Lrg Office_Gas Reheat_HZ1CZ1 | Heating | 0 | 2024 | 2050 | 48.6303 | Per Building | 0 | 1 | 15 | Based on the NWPPC 2021 Plan Workbook: Com-Windows-2021P_V17 | 2.1711 | 0.03452% | Based on the NWPPC 2021 Plan Workbook: Com-Windows-2021P_V17 | -1.9414 | Secondary fuel savings calculation based on measure savings by applicable end uses and CBSA 2019 secondary fuel saturations | 0 | Incremental | 0 | 0 | 0 | 413.7413 | 0 | 0 | 0 | Based on the NWPPC 2021 Plan Workbook: Com-Windows-2021P_V17 | Based on the NWPPC 2021 Plan Workbook: Com-Windows-2021P_V17 |  | 100% | 100% | 100% | 1 | 0 | 0 | Other Benefit Type based on the NWPPC 2021 Plan Workbook: Com-Windows-2021P_V17 | Based on the NWPPC 2021 Plan Workbook: Com-Windows-2021P_V17 | System | System
PSE | Residential Care | Space Heat - Gas Boiler | Existing | Applied Film_Lrg Office_Gas Reheat_HZ1CZ1 | Heating | 0 | 2024 | 2050 | 48.6303 | Per Building | 0 | 1 | 15 | Based on the NWPPC 2021 Plan Workbook: Com-Windows-2021P_V17 | 6.6018 | 0.0326% | Based on the NWPPC 2021 Plan Workbook: Com-Windows-2021P_V17 | -1.8589 | Secondary fuel savings calculation based on measure savings by applicable end uses and CBSA 2019 secondary fuel saturations | 0 | Incremental | 0 | 0 | 0 | 413.7413 | 0 | 0 | 0 | Based on the NWPPC 2021 Plan Workbook: Com-Windows-2021P_V17 | Based on the NWPPC 2021 Plan Workbook: Com-Windows-2021P_V17 |  | 100% | 100% | 100% | 1 | 0 | 0 | Other Benefit Type based on the NWPPC 2021 Plan Workbook: Com-Windows-2021P_V17 | Based on the NWPPC 2021 Plan Workbook: Com-Windows-2021P_V17 | System | System
PSE | Residential Care | Space Heat - Gas Furnace | Existing | Applied Film_Lrg Office_Gas Reheat_HZ1CZ1 | Heating | 0 | 2024 | 2050 | 48.6303 | Per Building | 0 | 1 | 15 | Based on the NWPPC 2021 Plan Workbook: Com-Windows-2021P_V17 | 6.6018 | 0.03452% | Based on the NWPPC 2021 Plan Workbook: Com-Windows-2021P_V17 | -0.87295 | Secondary fuel savings calculation based on measure savings by applicable end uses and CBSA 2019 secondary fuel saturations | 0 | Incremental | 0 | 0 | 0 | 413.7413 | 0 | 0 | 0 | Based on the NWPPC 2021 Plan Workbook: Com-Windows-2021P_V17 | Based on the NWPPC 2021 Plan Workbook: Com-Windows-2021P_V17 |  | 100% | 100% | 100% | 1 | 0 | 0 | Other Benefit Type based on the NWPPC 2021 Plan Workbook: Com-Windows-2021P_V17 | Based on the NWPPC 2021 Plan Workbook: Com-Windows-2021P_V17 | System | System
PSE | Assembly | Room Heat - Gas | Existing | Applied Film_Lrg Office_Gas Reheat_HZ1CZ1 | Heating | 0 | 2024 | 2050 | 27.3165 | Per Building | 0 | 1 | 15 | Based on the NWPPC 2021 Plan Workbook: Com-Windows-2021P_V17 | 1.8042 | 0.04737% | Based on the NWPPC 2021 Plan Workbook: Com-Windows-2021P_V17 | -1.0596 | Secondary fuel savings calculation based on measure savings by applicable end uses and CBSA 2019 secondary fuel saturations | 0 | Incremental | 0 | 0 | 0 | 232.4055 | 0 | 0 | 0 | Based on the NWPPC 2021 Plan Workbook: Com-Windows-2021P_V17 | Based on the NWPPC 2021 Plan Workbook: Com-Windows-2021P_V17 |  | 100% | 100% | 100% | 1 | 0 | 0 | Other Benefit Type based on the NWPPC 2021 Plan Workbook: Com-Windows-2021P_V17 | Based on the NWPPC 2021 Plan Workbook: Com-Windows-2021P_V17 | System | System
PSE | Assembly | Space Heat - Gas Boiler | Existing | Applied Film_Lrg Office_Gas Reheat_HZ1CZ1 | Heating | 0 | 2024 | 2050 | 27.3165 | Per Building | 0 | 1 | 15 | Based on the NWPPC 2021 Plan Workbook: Com-Windows-2021P_V17 | 3.6258 | 0.04474% | Based on the NWPPC 2021 Plan Workbook: Com-Windows-2021P_V17 | -1.0688 | Secondary fuel savings calculation based on measure savings by applicable end uses and CBSA 2019 secondary fuel saturations | 0 | Incremental | 0 | 0 | 0 | 232.4055 | 0 | 0 | 0 | Based on the NWPPC 2021 Plan Workbook: Com-Windows-2021P_V17 | Based on the NWPPC 2021 Plan Workbook: Com-Windows-2021P_V17 |  | 100% | 100% | 100% | 1 | 0 | 0 | Other Benefit Type based on the NWPPC 2021 Plan Workbook: Com-Windows-2021P_V17 | Based on the NWPPC 2021 Plan Workbook: Com-Windows-2021P_V17 | System | System
PSE | Assembly | Space Heat - Gas Furnace | Existing | Applied Film_Lrg Office_Gas Reheat_HZ1CZ1 | Heating | 0 | 2024 | 2050 | 27.3165 | Per Building | 0 | 1 | 15 | Based on the NWPPC 2021 Plan Workbook: Com-Windows-2021P_V17 | 3.6258 | 0.04737% | Based on the NWPPC 2021 Plan Workbook: Com-Windows-2021P_V17 | -0.70226 | Secondary fuel savings calculation based on measure savings by applicable end uses and CBSA 2019 secondary fuel saturations | 0 | Incremental | 0 | 0 | 0 | 232.4055 | 0 | 0 | 0 | Based on the NWPPC 2021 Plan Workbook: Com-Windows-2021P_V17 | Based on the NWPPC 2021 Plan Workbook: Com-Windows-2021P_V17 |  | 100% | 100% | 100% | 1 | 0 | 0 | Other Benefit Type based on the NWPPC 2021 Plan Workbook: Com-Windows-2021P_V17 | Based on the NWPPC 2021 Plan Workbook: Com-Windows-2021P_V17 | System | System
PSE | Other | Room Heat - Gas | Existing | Applied Film_Lrg Office_Gas Reheat_HZ1CZ1 | Heating | 0 | 2024 | 2050 | 9.0989 | Per Building | 0 | 1 | 15 | Based on the NWPPC 2021 Plan Workbook: Com-Windows-2021P_V17 | 0.7108 | 0.0426% | Based on the NWPPC 2021 Plan Workbook: Com-Windows-2021P_V17 | -0.34849 | Secondary fuel savings calculation based on measure savings by applicable end uses and CBSA 2019 secondary fuel saturations | 0 | Incremental | 0 | 0 | 0 | 77.4125 | 0 | 0 | 0 | Based on the NWPPC 2021 Plan Workbook: Com-Windows-2021P_V17 | Based on the NWPPC 2021 Plan Workbook: Com-Windows-2021P_V17 |  | 100% | 100% | 100% | 1 | 0 | 0 | Other Benefit Type based on the NWPPC 2021 Plan Workbook: Com-Windows-2021P_V17 | Based on the NWPPC 2021 Plan Workbook: Com-Windows-2021P_V17 | System | System
PSE | Other | Space Heat - Gas Boiler | Existing | Applied Film_Lrg Office_Gas Reheat_HZ1CZ1 | Heating | 0 | 2024 | 2050 | 9.0989 | Per Building | 0 | 1 | 15 | Based on the NWPPC 2021 Plan Workbook: Com-Windows-2021P_V17 | 1.2198 | 0.04024% | Based on the NWPPC 2021 Plan Workbook: Com-Windows-2021P_V17 | -0.34603 | Secondary fuel savings calculation based on measure savings by applicable end uses and CBSA 2019 secondary fuel saturations | 0 | Incremental | 0 | 0 | 0 | 77.4125 | 0 | 0 | 0 | Based on the NWPPC 2021 Plan Workbook: Com-Windows-2021P_V17 | Based on the NWPPC 2021 Plan Workbook: Com-Windows-2021P_V17 |  | 100% | 100% | 100% | 1 | 0 | 0 | Other Benefit Type based on the NWPPC 2021 Plan Workbook: Com-Windows-2021P_V17 | Based on the NWPPC 2021 Plan Workbook: Com-Windows-2021P_V17 | System | System
PSE | Other | Space Heat - Gas Furnace | Existing | Applied Film_Lrg Office_Gas Reheat_HZ1CZ1 | Heating | 0 | 2024 | 2050 | 9.0989 | Per Building | 0 | 1 | 15 | Based on the NWPPC 2021 Plan Workbook: Com-Windows-2021P_V17 | 1.2198 | 0.0426% | Based on the NWPPC 2021 Plan Workbook: Com-Windows-2021P_V17 | -0.26927 | Secondary fuel savings calculation based on measure savings by applicable end uses and CBSA 2019 secondary fuel saturations | 0 | Incremental | 0 | 0 | 0 | 77.4125 | 0 | 0 | 0 | Based on the NWPPC 2021 Plan Workbook: Com-Windows-2021P_V17 | Based on the NWPPC 2021 Plan Workbook: Com-Windows-2021P_V17 |  | 100% | 100% | 100% | 1 | 0 | 0 | Other Benefit Type based on the NWPPC 2021 Plan Workbook: Com-Windows-2021P_V17 | Based on the NWPPC 2021 Plan Workbook: Com-Windows-2021P_V17 | System | System
PSE | Lodging | Room Heat - Gas | Existing | ThinTriple_Lodging_GAS | ThinTriple_Lodging_GAS-heating | 0 | 2024 | 2050 | 2776.2393 | Per Building | 0 | 1 | 40 | Based on the NWPPC 2021 Plan Workbook: Com-Windows-2021P_V17 | 0.0013235 | 6.054e-05% | Based on the NWPPC 2021 Plan Workbook: Com-Windows-2021P_V17 | 14632.5842 | Secondary fuel savings calculation based on measure savings by applicable end uses and CBSA 2019 secondary fuel saturations | 0 | Incremental | 0 | 0 | 0 | 20435.8112 | 0 | 0 | 0 | Based on the NWPPC 2021 Plan Workbook: Com-Windows-2021P_V17 | Based on the NWPPC 2021 Plan Workbook: Com-Windows-2021P_V17 |  | 100% | 30% | 100% | 1 | 0 | 0 | Other Benefit Type based on the NWPPC 2021 Plan Workbook: Com-Windows-2021P_V17 | Based on the NWPPC 2021 Plan Workbook: Com-Windows-2021P_V17 | System | System
PSE | Lodging | Room Heat - Gas | New | ThinTriple_Lodging_GAS | ThinTriple_Lodging_GAS-heating | 0 | 2024 | 2050 | 2776.2393 | Per Building | 0 | 1 | 40 | Based on the NWPPC 2021 Plan Workbook: Com-Windows-2021P_V17 | 0.0013284 | 6.076e-05% | Based on the NWPPC 2021 Plan Workbook: Com-Windows-2021P_V17 | 14632.5842 | Secondary fuel savings calculation based on measure savings by applicable end uses and CBSA 2019 secondary fuel saturations | 0 | Incremental | 0 | 0 | 0 | 20435.8112 | 0 | 0 | 0 | Based on the NWPPC 2021 Plan Workbook: Com-Windows-2021P_V17 | Based on the NWPPC 2021 Plan Workbook: Com-Windows-2021P_V17 |  | 100% | 30% | 100% | 1 | 0 | 0 | Other Benefit Type based on the NWPPC 2021 Plan Workbook: Com-Windows-2021P_V17 | Based on the NWPPC 2021 Plan Workbook: Com-Windows-2021P_V17 | System | System
PSE | Lodging | Space Heat - Gas Boiler | Existing | ThinTriple_Lodging_GAS | ThinTriple_Lodging_GAS-heating | 0 | 2024 | 2050 | 2776.2393 | Per Building | 0 | 1 | 40 | Based on the NWPPC 2021 Plan Workbook: Com-Windows-2021P_V17 | 0.0026737 | 6.06e-05% | Based on the NWPPC 2021 Plan Workbook: Com-Windows-2021P_V17 | 14912.0236 | Secondary fuel savings calculation based on measure savings by applicable end uses and CBSA 2019 secondary fuel saturations | 0 | Incremental | 0 | 0 | 0 | 20435.8112 | 0 | 0 | 0 | Based on the NWPPC 2021 Plan Workbook: Com-Windows-2021P_V17 | Based on the NWPPC 2021 Plan Workbook: Com-Windows-2021P_V17 |  | 100% | 30% | 100% | 1 | 0 | 0 | Other Benefit Type based on the NWPPC 2021 Plan Workbook: Com-Windows-2021P_V17 | Based on the NWPPC 2021 Plan Workbook: Com-Windows-2021P_V17 | System | System
PSE | Lodging | Space Heat - Gas Boiler | New | ThinTriple_Lodging_GAS | ThinTriple_Lodging_GAS-heating | 0 | 2024 | 2050 | 2776.2393 | Per Building | 0 | 1 | 40 | Based on the NWPPC 2021 Plan Workbook: Com-Windows-2021P_V17 | 0.0026737 | 6.06e-05% | Based on the NWPPC 2021 Plan Workbook: Com-Windows-2021P_V17 | 14863.6164 | Secondary fuel savings calculation based on measure savings by applicable end uses and CBSA 2019 secondary fuel saturations | 0 | Incremental | 0 | 0 | 0 | 20435.8112 | 0 | 0 | 0 | Based on the NWPPC 2021 Plan Workbook: Com-Windows-2021P_V17 | Based on the NWPPC 2021 Plan Workbook: Com-Windows-2021P_V17 |  | 100% | 30% | 100% | 1 | 0 | 0 | Other Benefit Type based on the NWPPC 2021 Plan Workbook: Com-Windows-2021P_V17 | Based on the NWPPC 2021 Plan Workbook: Com-Windows-2021P_V17 | System | System
PSE | Lodging | Space Heat - Gas Furnace | Existing | ThinTriple_Lodging_GAS | ThinTriple_Lodging_GAS-heating | 0 | 2024 | 2050 | 2776.2393 | Per Building | 0 | 1 | 40 | Based on the NWPPC 2021 Plan Workbook: Com-Windows-2021P_V17 | 0.0026737 | 6.054e-05% | Based on the NWPPC 2021 Plan Workbook: Com-Windows-2021P_V17 | 16214.5766 | Secondary fuel savings calculation based on measure savings by applicable end uses and CBSA 2019 secondary fuel saturations | 0 | Incremental | 0 | 0 | 0 | 20435.8112 | 0 | 0 | 0 | Based on the NWPPC 2021 Plan Workbook: Com-Windows-2021P_V17 | Based on the NWPPC 2021 Plan Workbook: Com-Windows-2021P_V17 |  | 100% | 30% | 100% | 1 | 0 | 0 | Other Benefit Type based on the NWPPC 2021 Plan Workbook: Com-Windows-2021P_V17 | Based on the NWPPC 2021 Plan Workbook: Com-Windows-2021P_V17 | System | System
PSE | Lodging | Space Heat - Gas Furnace | New | ThinTriple_Lodging_GAS | ThinTriple_Lodging_GAS-heating | 0 | 2024 | 2050 | 2776.2393 | Per Building | 0 | 1 | 40 | Based on the NWPPC 2021 Plan Workbook: Com-Windows-2021P_V17 | 0.0026737 | 6.076e-05% | Based on the NWPPC 2021 Plan Workbook: Com-Windows-2021P_V17 | 15910.5235 | Secondary fuel savings calculation based on measure savings by applicable end uses and CBSA 2019 secondary fuel saturations | 0 | Incremental | 0 | 0 | 0 | 20435.8112 | 0 | 0 | 0 | Based on the NWPPC 2021 Plan Workbook: Com-Windows-2021P_V17 | Based on the NWPPC 2021 Plan Workbook: Com-Windows-2021P_V17 |  | 100% | 30% | 100% | 1 | 0 | 0 | Other Benefit Type based on the NWPPC 2021 Plan Workbook: Com-Windows-2021P_V17 | Based on the NWPPC 2021 Plan Workbook: Com-Windows-2021P_V17 | System | System
PSE | Hospital | Room Heat - Gas | Existing | ThinTriple_Hospital_GAS | ThinTriple_Hospital_GAS-heating | 0 | 2024 | 2050 | 3589.4056 | Per Building | 0 | 1 | 40 | Based on the NWPPC 2021 Plan Workbook: Com-Windows-2021P_V17 | 1819.6595 | 3.357% | Based on the NWPPC 2021 Plan Workbook: Com-Windows-2021P_V17 | 35150.5313 | Secondary fuel savings calculation based on measure savings by applicable end uses and CBSA 2019 secondary fuel saturations | 0 | Incremental | 0 | 0 | 0 | 26421.5035 | 0 | 0 | 0 | Based on the NWPPC 2021 Plan Workbook: Com-Windows-2021P_V17 | Based on the NWPPC 2021 Plan Workbook: Com-Windows-2021P_V17 |  | 100% | 100% | 100% | 1 | 0 | 0 | Other Benefit Type based on the NWPPC 2021 Plan Workbook: Com-Windows-2021P_V17 | Based on the NWPPC 2021 Plan Workbook: Com-Windows-2021P_V17 | System | System
PSE | Hospital | Room Heat - Gas | New | ThinTriple_Hospital_GAS | ThinTriple_Hospital_GAS-heating | 0 | 2024 | 2050 | 3589.4056 | Per Building | 0 | 1 | 40 | Based on the NWPPC 2021 Plan Workbook: Com-Windows-2021P_V17 | 1826.3522 | 3.369% | Based on the NWPPC 2021 Plan Workbook: Com-Windows-2021P_V17 | 35150.5313 | Secondary fuel savings calculation based on measure savings by applicable end uses and CBSA 2019 secondary fuel saturations | 0 | Incremental | 0 | 0 | 0 | 26421.5035 | 0 | 0 | 0 | Based on the NWPPC 2021 Plan Workbook: Com-Windows-2021P_V17 | Based on the NWPPC 2021 Plan Workbook: Com-Windows-2021P_V17 |  | 100% | 100% | 100% | 1 | 0 | 0 | Other Benefit Type based on the NWPPC 2021 Plan Workbook: Com-Windows-2021P_V17 | Based on the NWPPC 2021 Plan Workbook: Com-Windows-2021P_V17 | System | System
PSE | Hospital | Space Heat - Gas Boiler | Existing | ThinTriple_Hospital_GAS | ThinTriple_Hospital_GAS-heating | 0 | 2024 | 2050 | 3589.4056 | Per Building | 0 | 1 | 40 | Based on the NWPPC 2021 Plan Workbook: Com-Windows-2021P_V17 | 7139.8161 | 3.36% | Based on the NWPPC 2021 Plan Workbook: Com-Windows-2021P_V17 | 70249.3787 | Secondary fuel savings calculation based on measure savings by applicable end uses and CBSA 2019 secondary fuel saturations | 0 | Incremental | 0 | 0 | 0 | 26421.5035 | 0 | 0 | 0 | Based on the NWPPC 2021 Plan Workbook: Com-Windows-2021P_V17 | Based on the NWPPC 2021 Plan Workbook: Com-Windows-2021P_V17 |  | 100% | 100% | 100% | 1 | 0 | 0 | Other Benefit Type based on the NWPPC 2021 Plan Workbook: Com-Windows-2021P_V17 | Based on the NWPPC 2021 Plan Workbook: Com-Windows-2021P_V17 | System | System
PSE | Hospital | Space Heat - Gas Boiler | New | ThinTriple_Hospital_GAS | ThinTriple_Hospital_GAS-heating | 0 | 2024 | 2050 | 3589.4056 | Per Building | 0 | 1 | 40 | Based on the NWPPC 2021 Plan Workbook: Com-Windows-2021P_V17 | 7139.8161 | 3.36% | Based on the NWPPC 2021 Plan Workbook: Com-Windows-2021P_V17 | 69369.7167 | Secondary fuel savings calculation based on measure savings by applicable end uses and CBSA 2019 secondary fuel saturations | 0 | Incremental | 0 | 0 | 0 | 26421.5035 | 0 | 0 | 0 | Based on the NWPPC 2021 Plan Workbook: Com-Windows-2021P_V17 | Based on the NWPPC 2021 Plan Workbook: Com-Windows-2021P_V17 |  | 100% | 100% | 100% | 1 | 0 | 0 | Other Benefit Type based on the NWPPC 2021 Plan Workbook: Com-Windows-2021P_V17 | Based on the NWPPC 2021 Plan Workbook: Com-Windows-2021P_V17 | System | System
PSE | Hospital | Space Heat - Gas Furnace | Existing | ThinTriple_Hospital_GAS | ThinTriple_Hospital_GAS-heating | 0 | 2024 | 2050 | 3589.4056 | Per Building | 0 | 1 | 40 | Based on the NWPPC 2021 Plan Workbook: Com-Windows-2021P_V17 | 7139.8161 | 3.357% | Based on the NWPPC 2021 Plan Workbook: Com-Windows-2021P_V17 | 36731.2849 | Secondary fuel savings calculation based on measure savings by applicable end uses and CBSA 2019 secondary fuel saturations | 0 | Incremental | 0 | 0 | 0 | 26421.5035 | 0 | 0 | 0 | Based on the NWPPC 2021 Plan Workbook: Com-Windows-2021P_V17 | Based on the NWPPC 2021 Plan Workbook: Com-Windows-2021P_V17 |  | 100% | 100% | 100% | 1 | 0 | 0 | Other Benefit Type based on the NWPPC 2021 Plan Workbook: Com-Windows-2021P_V17 | Based on the NWPPC 2021 Plan Workbook: Com-Windows-2021P_V17 | System | System
PSE | Hospital | Space Heat - Gas Furnace | New | ThinTriple_Hospital_GAS | ThinTriple_Hospital_GAS-heating | 0 | 2024 | 2050 | 3589.4056 | Per Building | 0 | 1 | 40 | Based on the NWPPC 2021 Plan Workbook: Com-Windows-2021P_V17 | 7139.8161 | 3.369% | Based on the NWPPC 2021 Plan Workbook: Com-Windows-2021P_V17 | 36558.3616 | Secondary fuel savings calculation based on measure savings by applicable end uses and CBSA 2019 secondary fuel saturations | 0 | Incremental | 0 | 0 | 0 | 26421.5035 | 0 | 0 | 0 | Based on the NWPPC 2021 Plan Workbook: Com-Windows-2021P_V17 | Based on the NWPPC 2021 Plan Workbook: Com-Windows-2021P_V17 |  | 100% | 100% | 100% | 1 | 0 | 0 | Other Benefit Type based on the NWPPC 2021 Plan Workbook: Com-Windows-2021P_V17 | Based on the NWPPC 2021 Plan Workbook: Com-Windows-2021P_V17 | System | System
PSE | Large Off | Water Heat LE 55 Gal | Existing | DHW Recirculation_Commercial and Central MF - Timer or Learning_Gas DHW_Any SpaceHeating - Comm | DHW | 0 | 2024 | 2050 | 0.23656 | Per Building | 0 | 0 | 10 | Based on the RTF Workbook: ComResCirculatorPumps_2_3 | 29.5999 | 3.499% | Based on the RTF Workbook: ComResCirculatorPumps_2_3 | 88.4263 | Secondary fuel savings calculation based on measure savings by applicable end uses and CBSA 2019 secondary fuel saturations | 0 | Full | 0 | 0 | 0 | 131.4508 | 0 | 0 | 0 | Based on the RTF Workbook: ComResCirculatorPumps_2_3 | Based on the RTF Workbook: ComResCirculatorPumps_2_3 |  | 100% | 100% | 100% | 1 | 0 | 0 | Other Benefit Type based on the RTF Workbook: ComResCirculatorPumps_2_3 | Based on the RTF Workbook: ComResCirculatorPumps_2_3 | System | System
PSE | Large Off | Water Heat LE 55 Gal | New | DHW Recirculation_Commercial and Central MF - Timer or Learning_Gas DHW_Any SpaceHeating - Comm | DHW | 0 | 2024 | 2050 | 0.23656 | Per Building | 0 | 0 | 10 | Based on the RTF Workbook: ComResCirculatorPumps_2_3 | 29.5999 | 3.536% | Based on the RTF Workbook: ComResCirculatorPumps_2_3 | 88.4263 | Secondary fuel savings calculation based on measure savings by applicable end uses and CBSA 2019 secondary fuel saturations | 0 | Full | 0 | 0 | 0 | 131.4508 | 0 | 0 | 0 | Based on the RTF Workbook: ComResCirculatorPumps_2_3 | Based on the RTF Workbook: ComResCirculatorPumps_2_3 |  | 100% | 100% | 100% | 1 | 0 | 0 | Other Benefit Type based on the RTF Workbook: ComResCirculatorPumps_2_3 | Based on the RTF Workbook: ComResCirculatorPumps_2_3 | System | System
PSE | Large Off | Water Heat GT 55 Gal | Existing | DHW Recirculation_Commercial and Central MF - Timer or Learning_Gas DHW_Any SpaceHeating - Comm | DHW | 0 | 2024 | 2050 | 0.23656 | Per Building | 0 | 0 | 10 | Based on the RTF Workbook: ComResCirculatorPumps_2_3 | 29.5999 | 4.943% | Based on the RTF Workbook: ComResCirculatorPumps_2_3 | 88.4263 | Secondary fuel savings calculation based on measure savings by applicable end uses and CBSA 2019 secondary fuel saturations | 0 | Full | 0 | 0 | 0 | 131.4508 | 0 | 0 | 0 | Based on the RTF Workbook: ComResCirculatorPumps_2_3 | Based on the RTF Workbook: ComResCirculatorPumps_2_3 |  | 100% | 100% | 100% | 1 | 0 | 0 | Other Benefit Type based on the RTF Workbook: ComResCirculatorPumps_2_3 | Based on the RTF Workbook: ComResCirculatorPumps_2_3 | System | System
PSE | Large Off | Water Heat GT 55 Gal | New | DHW Recirculation_Commercial and Central MF - Timer or Learning_Gas DHW_Any SpaceHeating - Comm | DHW | 0 | 2024 | 2050 | 0.23656 | Per Building | 0 | 0 | 10 | Based on the RTF Workbook: ComResCirculatorPumps_2_3 | 29.5999 | 4.983% | Based on the RTF Workbook: ComResCirculatorPumps_2_3 | 88.4263 | Secondary fuel savings calculation based on measure savings by applicable end uses and CBSA 2019 secondary fuel saturations | 0 | Full | 0 | 0 | 0 | 131.4508 | 0 | 0 | 0 | Based on the RTF Workbook: ComResCirculatorPumps_2_3 | Based on the RTF Workbook: ComResCirculatorPumps_2_3 |  | 100% | 100% | 100% | 1 | 0 | 0 | Other Benefit Type based on the RTF Workbook: ComResCirculatorPumps_2_3 | Based on the RTF Workbook: ComResCirculatorPumps_2_3 | System | System
PSE | Medium Off | Water Heat LE 55 Gal | Existing | DHW Recirculation_Commercial and Central MF - Timer or Learning_Gas DHW_Any SpaceHeating - Comm | DHW | 0 | 2024 | 2050 | 0.11039 | Per Building | 0 | 0 | 10 | Based on the RTF Workbook: ComResCirculatorPumps_2_3 | 13.8133 | 7.055% | Based on the RTF Workbook: ComResCirculatorPumps_2_3 | 41.2655 | Secondary fuel savings calculation based on measure savings by applicable end uses and CBSA 2019 secondary fuel saturations | 0 | Full | 0 | 0 | 0 | 61.3435 | 0 | 0 | 0 | Based on the RTF Workbook: ComResCirculatorPumps_2_3 | Based on the RTF Workbook: ComResCirculatorPumps_2_3 |  | 100% | 100% | 100% | 1 | 0 | 0 | Other Benefit Type based on the RTF Workbook: ComResCirculatorPumps_2_3 | Based on the RTF Workbook: ComResCirculatorPumps_2_3 | System | System
PSE | Medium Off | Water Heat LE 55 Gal | New | DHW Recirculation_Commercial and Central MF - Timer or Learning_Gas DHW_Any SpaceHeating - Comm | DHW | 0 | 2024 | 2050 | 0.11039 | Per Building | 0 | 0 | 10 | Based on the RTF Workbook: ComResCirculatorPumps_2_3 | 13.8133 | 7.13% | Based on the RTF Workbook: ComResCirculatorPumps_2_3 | 41.2655 | Secondary fuel savings calculation based on measure savings by applicable end uses and CBSA 2019 secondary fuel saturations | 0 | Full | 0 | 0 | 0 | 61.3435 | 0 | 0 | 0 | Based on the RTF Workbook: ComResCirculatorPumps_2_3 | Based on the RTF Workbook: ComResCirculatorPumps_2_3 |  | 100% | 100% | 100% | 1 | 0 | 0 | Other Benefit Type based on the RTF Workbook: ComResCirculatorPumps_2_3 | Based on the RTF Workbook: ComResCirculatorPumps_2_3 | System | System
PSE | Medium Off | Water Heat GT 55 Gal | Existing | DHW Recirculation_Commercial and Central MF - Timer or Learning_Gas DHW_Any SpaceHeating - Comm | DHW | 0 | 2024 | 2050 | 0.11039 | Per Building | 0 | 0 | 10 | Based on the RTF Workbook: ComResCirculatorPumps_2_3 | 13.8133 | 9.966% | Based on the RTF Workbook: ComResCirculatorPumps_2_3 | 41.2655 | Secondary fuel savings calculation based on measure savings by applicable end uses and CBSA 2019 secondary fuel saturations | 0 | Full | 0 | 0 | 0 | 61.3435 | 0 | 0 | 0 | Based on the RTF Workbook: ComResCirculatorPumps_2_3 | Based on the RTF Workbook: ComResCirculatorPumps_2_3 |  | 100% | 100% | 100% | 1 | 0 | 0 | Other Benefit Type based on the RTF Workbook: ComResCirculatorPumps_2_3 | Based on the RTF Workbook: ComResCirculatorPumps_2_3 | System | System
PSE | Medium Off | Water Heat GT 55 Gal | New | DHW Recirculation_Commercial and Central MF - Timer or Learning_Gas DHW_Any SpaceHeating - Comm | DHW | 0 | 2024 | 2050 | 0.11039 | Per Building | 0 | 0 | 10 | Based on the RTF Workbook: ComResCirculatorPumps_2_3 | 13.8133 | 10.05% | Based on the RTF Workbook: ComResCirculatorPumps_2_3 | 41.2655 | Secondary fuel savings calculation based on measure savings by applicable end uses and CBSA 2019 secondary fuel saturations | 0 | Full | 0 | 0 | 0 | 61.3435 | 0 | 0 | 0 | Based on the RTF Workbook: ComResCirculatorPumps_2_3 | Based on the RTF Workbook: ComResCirculatorPumps_2_3 |  | 100% | 100% | 100% | 1 | 0 | 0 | Other Benefit Type based on the RTF Workbook: ComResCirculatorPumps_2_3 | Based on the RTF Workbook: ComResCirculatorPumps_2_3 | System | System
PSE | Small Off | Water Heat LE 55 Gal | Existing | DHW Recirculation_Commercial and Central MF - Timer or Learning_Gas DHW_Any SpaceHeating - Comm | DHW | 0 | 2024 | 2050 | 0.024094 | Per Building | 0 | 0 | 10 | Based on the RTF Workbook: ComResCirculatorPumps_2_3 | 3.0148 | 5.044% | Based on the RTF Workbook: ComResCirculatorPumps_2_3 | 9.0064 | Secondary fuel savings calculation based on measure savings by applicable end uses and CBSA 2019 secondary fuel saturations | 0 | Full | 0 | 0 | 0 | 13.3885 | 0 | 0 | 0 | Based on the RTF Workbook: ComResCirculatorPumps_2_3 | Based on the RTF Workbook: ComResCirculatorPumps_2_3 |  | 100% | 100% | 100% | 1 | 0 | 0 | Other Benefit Type based on the RTF Workbook: ComResCirculatorPumps_2_3 | Based on the RTF Workbook: ComResCirculatorPumps_2_3 | System | System
PSE | Small Off | Water Heat LE 55 Gal | New | DHW Recirculation_Commercial and Central MF - Timer or Learning_Gas DHW_Any SpaceHeating - Comm | DHW | 0 | 2024 | 2050 | 0.024094 | Per Building | 0 | 0 | 10 | Based on the RTF Workbook: ComResCirculatorPumps_2_3 | 3.0148 | 5.097% | Based on the RTF Workbook: ComResCirculatorPumps_2_3 | 9.0064 | Secondary fuel savings calculation based on measure savings by applicable end uses and CBSA 2019 secondary fuel saturations | 0 | Full | 0 | 0 | 0 | 13.3885 | 0 | 0 | 0 | Based on the RTF Workbook: ComResCirculatorPumps_2_3 | Based on the RTF Workbook: ComResCirculatorPumps_2_3 |  | 100% | 100% | 100% | 1 | 0 | 0 | Other Benefit Type based on the RTF Workbook: ComResCirculatorPumps_2_3 | Based on the RTF Workbook: ComResCirculatorPumps_2_3 | System | System
PSE | Small Off | Water Heat GT 55 Gal | Existing | DHW Recirculation_Commercial and Central MF - Timer or Learning_Gas DHW_Any SpaceHeating - Comm | DHW | 0 | 2024 | 2050 | 0.024094 | Per Building | 0 | 0 | 10 | Based on the RTF Workbook: ComResCirculatorPumps_2_3 | 3.0148 | 7.125% | Based on the RTF Workbook: ComResCirculatorPumps_2_3 | 9.0064 | Secondary fuel savings calculation based on measure savings by applicable end uses and CBSA 2019 secondary fuel saturations | 0 | Full | 0 | 0 | 0 | 13.3885 | 0 | 0 | 0 | Based on the RTF Workbook: ComResCirculatorPumps_2_3 | Based on the RTF Workbook: ComResCirculatorPumps_2_3 |  | 100% | 100% | 100% | 1 | 0 | 0 | Other Benefit Type based on the RTF Workbook: ComResCirculatorPumps_2_3 | Based on the RTF Workbook: ComResCirculatorPumps_2_3 | System | System
PSE | Small Off | Water Heat GT 55 Gal | New | DHW Recirculation_Commercial and Central MF - Timer or Learning_Gas DHW_Any SpaceHeating - Comm | DHW | 0 | 2024 | 2050 | 0.024094 | Per Building | 0 | 0 | 10 | Based on the RTF Workbook: ComResCirculatorPumps_2_3 | 3.0148 | 7.183% | Based on the RTF Workbook: ComResCirculatorPumps_2_3 | 9.0064 | Secondary fuel savings calculation based on measure savings by applicable end uses and CBSA 2019 secondary fuel saturations | 0 | Full | 0 | 0 | 0 | 13.3885 | 0 | 0 | 0 | Based on the RTF Workbook: ComResCirculatorPumps_2_3 | Based on the RTF Workbook: ComResCirculatorPumps_2_3 |  | 100% | 100% | 100% | 1 | 0 | 0 | Other Benefit Type based on the RTF Workbook: ComResCirculatorPumps_2_3 | Based on the RTF Workbook: ComResCirculatorPumps_2_3 | System | System
PSE | XLarge Ret | Water Heat LE 55 Gal | Existing | DHW Recirculation_Commercial and Central MF - Timer or Learning_Gas DHW_Any SpaceHeating - Comm | DHW | 0 | 2024 | 2050 | 0.24094 | Per Building | 0 | 0 | 10 | Based on the RTF Workbook: ComResCirculatorPumps_2_3 | 30.1481 | 1.125% | Based on the RTF Workbook: ComResCirculatorPumps_2_3 | 90.0639 | Secondary fuel savings calculation based on measure savings by applicable end uses and CBSA 2019 secondary fuel saturations | 0 | Full | 0 | 0 | 0 | 133.885 | 0 | 0 | 0 | Based on the RTF Workbook: ComResCirculatorPumps_2_3 | Based on the RTF Workbook: ComResCirculatorPumps_2_3 |  | 100% | 100% | 100% | 1 | 0 | 0 | Other Benefit Type based on the RTF Workbook: ComResCirculatorPumps_2_3 | Based on the RTF Workbook: ComResCirculatorPumps_2_3 | System | System
PSE | XLarge Ret | Water Heat LE 55 Gal | New | DHW Recirculation_Commercial and Central MF - Timer or Learning_Gas DHW_Any SpaceHeating - Comm | DHW | 0 | 2024 | 2050 | 0.24094 | Per Building | 0 | 0 | 10 | Based on the RTF Workbook: ComResCirculatorPumps_2_3 | 30.1481 | 1.137% | Based on the RTF Workbook: ComResCirculatorPumps_2_3 | 90.0639 | Secondary fuel savings calculation based on measure savings by applicable end uses and CBSA 2019 secondary fuel saturations | 0 | Full | 0 | 0 | 0 | 133.885 | 0 | 0 | 0 | Based on the RTF Workbook: ComResCirculatorPumps_2_3 | Based on the RTF Workbook: ComResCirculatorPumps_2_3 |  | 100% | 100% | 100% | 1 | 0 | 0 | Other Benefit Type based on the RTF Workbook: ComResCirculatorPumps_2_3 | Based on the RTF Workbook: ComResCirculatorPumps_2_3 | System | System
PSE | XLarge Ret | Water Heat GT 55 Gal | Existing | DHW Recirculation_Commercial and Central MF - Timer or Learning_Gas DHW_Any SpaceHeating - Comm | DHW | 0 | 2024 | 2050 | 0.24094 | Per Building | 0 | 0 | 10 | Based on the RTF Workbook: ComResCirculatorPumps_2_3 | 30.1481 | 1.59% | Based on the RTF Workbook: ComResCirculatorPumps_2_3 | 90.0639 | Secondary fuel savings calculation based on measure savings by applicable end uses and CBSA 2019 secondary fuel saturations | 0 | Full | 0 | 0 | 0 | 133.885 | 0 | 0 | 0 | Based on the RTF Workbook: ComResCirculatorPumps_2_3 | Based on the RTF Workbook: ComResCirculatorPumps_2_3 |  | 100% | 100% | 100% | 1 | 0 | 0 | Other Benefit Type based on the RTF Workbook: ComResCirculatorPumps_2_3 | Based on the RTF Workbook: ComResCirculatorPumps_2_3 | System | System
PSE | XLarge Ret | Water Heat GT 55 Gal | New | DHW Recirculation_Commercial and Central MF - Timer or Learning_Gas DHW_Any SpaceHeating - Comm | DHW | 0 | 2024 | 2050 | 0.24094 | Per Building | 0 | 0 | 10 | Based on the RTF Workbook: ComResCirculatorPumps_2_3 | 30.1481 | 1.603% | Based on the RTF Workbook: ComResCirculatorPumps_2_3 | 90.0639 | Secondary fuel savings calculation based on measure savings by applicable end uses and CBSA 2019 secondary fuel saturations | 0 | Full | 0 | 0 | 0 | 133.885 | 0 | 0 | 0 | Based on the RTF Workbook: ComResCirculatorPumps_2_3 | Based on the RTF Workbook: ComResCirculatorPumps_2_3 |  | 100% | 100% | 100% | 1 | 0 | 0 | Other Benefit Type based on the RTF Workbook: ComResCirculatorPumps_2_3 | Based on the RTF Workbook: ComResCirculatorPumps_2_3 | System | System
PSE | Medium Ret | Water Heat LE 55 Gal | Existing | DHW Recirculation_Commercial and Central MF - Timer or Learning_Gas DHW_Any SpaceHeating - Comm | DHW | 0 | 2024 | 2050 | 0.11335 | Per Building | 0 | 0 | 10 | Based on the RTF Workbook: ComResCirculatorPumps_2_3 | 14.1832 | 11.91% | Based on the RTF Workbook: ComResCirculatorPumps_2_3 | 42.3705 | Secondary fuel savings calculation based on measure savings by applicable end uses and CBSA 2019 secondary fuel saturations | 0 | Full | 0 | 0 | 0 | 62.9862 | 0 | 0 | 0 | Based on the RTF Workbook: ComResCirculatorPumps_2_3 | Based on the RTF Workbook: ComResCirculatorPumps_2_3 |  | 100% | 100% | 100% | 1 | 0 | 0 | Other Benefit Type based on the RTF Workbook: ComResCirculatorPumps_2_3 | Based on the RTF Workbook: ComResCirculatorPumps_2_3 | System | System
PSE | Medium Ret | Water Heat LE 55 Gal | New | DHW Recirculation_Commercial and Central MF - Timer or Learning_Gas DHW_Any SpaceHeating - Comm | DHW | 0 | 2024 | 2050 | 0.11335 | Per Building | 0 | 0 | 10 | Based on the RTF Workbook: ComResCirculatorPumps_2_3 | 14.1832 | 12.03% | Based on the RTF Workbook: ComResCirculatorPumps_2_3 | 42.3705 | Secondary fuel savings calculation based on measure savings by applicable end uses and CBSA 2019 secondary fuel saturations | 0 | Full | 0 | 0 | 0 | 62.9862 | 0 | 0 | 0 | Based on the RTF Workbook: ComResCirculatorPumps_2_3 | Based on the RTF Workbook: ComResCirculatorPumps_2_3 |  | 100% | 100% | 100% | 1 | 0 | 0 | Other Benefit Type based on the RTF Workbook: ComResCirculatorPumps_2_3 | Based on the RTF Workbook: ComResCirculatorPumps_2_3 | System | System
PSE | Medium Ret | Water Heat GT 55 Gal | Existing | DHW Recirculation_Commercial and Central MF - Timer or Learning_Gas DHW_Any SpaceHeating - Comm | DHW | 0 | 2024 | 2050 | 0.11335 | Per Building | 0 | 0 | 10 | Based on the RTF Workbook: ComResCirculatorPumps_2_3 | 14.1832 | 16.82% | Based on the RTF Workbook: ComResCirculatorPumps_2_3 | 42.3705 | Secondary fuel savings calculation based on measure savings by applicable end uses and CBSA 2019 secondary fuel saturations | 0 | Full | 0 | 0 | 0 | 62.9862 | 0 | 0 | 0 | Based on the RTF Workbook: ComResCirculatorPumps_2_3 | Based on the RTF Workbook: ComResCirculatorPumps_2_3 |  | 100% | 100% | 100% | 1 | 0 | 0 | Other Benefit Type based on the RTF Workbook: ComResCirculatorPumps_2_3 | Based on the RTF Workbook: ComResCirculatorPumps_2_3 | System | System
PSE | Medium Ret | Water Heat GT 55 Gal | New | DHW Recirculation_Commercial and Central MF - Timer or Learning_Gas DHW_Any SpaceHeating - Comm | DHW | 0 | 2024 | 2050 | 0.11335 | Per Building | 0 | 0 | 10 | Based on the RTF Workbook: ComResCirculatorPumps_2_3 | 14.1832 | 16.96% | Based on the RTF Workbook: ComResCirculatorPumps_2_3 | 42.3705 | Secondary fuel savings calculation based on measure savings by applicable end uses and CBSA 2019 secondary fuel saturations | 0 | Full | 0 | 0 | 0 | 62.9862 | 0 | 0 | 0 | Based on the RTF Workbook: ComResCirculatorPumps_2_3 | Based on the RTF Workbook: ComResCirculatorPumps_2_3 |  | 100% | 100% | 100% | 1 | 0 | 0 | Other Benefit Type based on the RTF Workbook: ComResCirculatorPumps_2_3 | Based on the RTF Workbook: ComResCirculatorPumps_2_3 | System | System
PSE | Small Ret | Water Heat LE 55 Gal | Existing | DHW Recirculation_Commercial and Central MF - Timer or Learning_Gas DHW_Any SpaceHeating - Comm | DHW | 0 | 2024 | 2050 | 0.010639 | Per Building | 0 | 0 | 10 | Based on the RTF Workbook: ComResCirculatorPumps_2_3 | 1.3313 | 3.608% | Based on the RTF Workbook: ComResCirculatorPumps_2_3 | 3.977 | Secondary fuel savings calculation based on measure savings by applicable end uses and CBSA 2019 secondary fuel saturations | 0 | Full | 0 | 0 | 0 | 5.912 | 0 | 0 | 0 | Based on the RTF Workbook: ComResCirculatorPumps_2_3 | Based on the RTF Workbook: ComResCirculatorPumps_2_3 |  | 100% | 100% | 100% | 1 | 0 | 0 | Other Benefit Type based on the RTF Workbook: ComResCirculatorPumps_2_3 | Based on the RTF Workbook: ComResCirculatorPumps_2_3 | System | System
PSE | Small Ret | Water Heat LE 55 Gal | New | DHW Recirculation_Commercial and Central MF - Timer or Learning_Gas DHW_Any SpaceHeating - Comm | DHW | 0 | 2024 | 2050 | 0.010639 | Per Building | 0 | 0 | 10 | Based on the RTF Workbook: ComResCirculatorPumps_2_3 | 1.3313 | 3.646% | Based on the RTF Workbook: ComResCirculatorPumps_2_3 | 3.977 | Secondary fuel savings calculation based on measure savings by applicable end uses and CBSA 2019 secondary fuel saturations | 0 | Full | 0 | 0 | 0 | 5.912 | 0 | 0 | 0 | Based on the RTF Workbook: ComResCirculatorPumps_2_3 | Based on the RTF Workbook: ComResCirculatorPumps_2_3 |  | 100% | 100% | 100% | 1 | 0 | 0 | Other Benefit Type based on the RTF Workbook: ComResCirculatorPumps_2_3 | Based on the RTF Workbook: ComResCirculatorPumps_2_3 | System | System
PSE | Small Ret | Water Heat GT 55 Gal | Existing | DHW Recirculation_Commercial and Central MF - Timer or Learning_Gas DHW_Any SpaceHeating - Comm | DHW | 0 | 2024 | 2050 | 0.010639 | Per Building | 0 | 0 | 10 | Based on the RTF Workbook: ComResCirculatorPumps_2_3 | 1.3313 | 5.097% | Based on the RTF Workbook: ComResCirculatorPumps_2_3 | 3.977 | Secondary fuel savings calculation based on measure savings by applicable end uses and CBSA 2019 secondary fuel saturations | 0 | Full | 0 | 0 | 0 | 5.912 | 0 | 0 | 0 | Based on the RTF Workbook: ComResCirculatorPumps_2_3 | Based on the RTF Workbook: ComResCirculatorPumps_2_3 |  | 100% | 100% | 100% | 1 | 0 | 0 | Other Benefit Type based on the RTF Workbook: ComResCirculatorPumps_2_3 | Based on the RTF Workbook: ComResCirculatorPumps_2_3 | System | System
PSE | Small Ret | Water Heat GT 55 Gal | New | DHW Recirculation_Commercial and Central MF - Timer or Learning_Gas DHW_Any SpaceHeating - Comm | DHW | 0 | 2024 | 2050 | 0.010639 | Per Building | 0 | 0 | 10 | Based on the RTF Workbook: ComResCirculatorPumps_2_3 | 1.3313 | 5.139% | Based on the RTF Workbook: ComResCirculatorPumps_2_3 | 3.977 | Secondary fuel savings calculation based on measure savings by applicable end uses and CBSA 2019 secondary fuel saturations | 0 | Full | 0 | 0 | 0 | 5.912 | 0 | 0 | 0 | Based on the RTF Workbook: ComResCirculatorPumps_2_3 | Based on the RTF Workbook: ComResCirculatorPumps_2_3 |  | 100% | 100% | 100% | 1 | 0 | 0 | Other Benefit Type based on the RTF Workbook: ComResCirculatorPumps_2_3 | Based on the RTF Workbook: ComResCirculatorPumps_2_3 | System | System
PSE | School K-12 | Water Heat LE 55 Gal | Existing | DHW Recirculation_Commercial and Central MF - Timer or Learning_Gas DHW_Any SpaceHeating - Comm | DHW | 0 | 2024 | 2050 | 0.2522 | Per Building | 0 | 0 | 10 | Based on the RTF Workbook: ComResCirculatorPumps_2_3 | 31.5573 | 1.359% | Based on the RTF Workbook: ComResCirculatorPumps_2_3 | 94.2739 | Secondary fuel savings calculation based on measure savings by applicable end uses and CBSA 2019 secondary fuel saturations | 0 | Full | 0 | 0 | 0 | 140.1435 | 0 | 0 | 0 | Based on the RTF Workbook: ComResCirculatorPumps_2_3 | Based on the RTF Workbook: ComResCirculatorPumps_2_3 |  | 100% | 100% | 100% | 1 | 0 | 0 | Other Benefit Type based on the RTF Workbook: ComResCirculatorPumps_2_3 | Based on the RTF Workbook: ComResCirculatorPumps_2_3 | System | System
PSE | School K-12 | Water Heat LE 55 Gal | New | DHW Recirculation_Commercial and Central MF - Timer or Learning_Gas DHW_Any SpaceHeating - Comm | DHW | 0 | 2024 | 2050 | 0.2522 | Per Building | 0 | 0 | 10 | Based on the RTF Workbook: ComResCirculatorPumps_2_3 | 31.5573 | 1.373% | Based on the RTF Workbook: ComResCirculatorPumps_2_3 | 94.2739 | Secondary fuel savings calculation based on measure savings by applicable end uses and CBSA 2019 secondary fuel saturations | 0 | Full | 0 | 0 | 0 | 140.1435 | 0 | 0 | 0 | Based on the RTF Workbook: ComResCirculatorPumps_2_3 | Based on the RTF Workbook: ComResCirculatorPumps_2_3 |  | 100% | 100% | 100% | 1 | 0 | 0 | Other Benefit Type based on the RTF Workbook: ComResCirculatorPumps_2_3 | Based on the RTF Workbook: ComResCirculatorPumps_2_3 | System | System
PSE | School K-12 | Water Heat GT 55 Gal | Existing | DHW Recirculation_Commercial and Central MF - Timer or Learning_Gas DHW_Any SpaceHeating - Comm | DHW | 0 | 2024 | 2050 | 0.2522 | Per Building | 0 | 0 | 10 | Based on the RTF Workbook: ComResCirculatorPumps_2_3 | 31.5573 | 1.92% | Based on the RTF Workbook: ComResCirculatorPumps_2_3 | 94.2739 | Secondary fuel savings calculation based on measure savings by applicable end uses and CBSA 2019 secondary fuel saturations | 0 | Full | 0 | 0 | 0 | 140.1435 | 0 | 0 | 0 | Based on the RTF Workbook: ComResCirculatorPumps_2_3 | Based on the RTF Workbook: ComResCirculatorPumps_2_3 |  | 100% | 100% | 100% | 1 | 0 | 0 | Other Benefit Type based on the RTF Workbook: ComResCirculatorPumps_2_3 | Based on the RTF Workbook: ComResCirculatorPumps_2_3 | System | System
PSE | School K-12 | Water Heat GT 55 Gal | New | DHW Recirculation_Commercial and Central MF - Timer or Learning_Gas DHW_Any SpaceHeating - Comm | DHW | 0 | 2024 | 2050 | 0.2522 | Per Building | 0 | 0 | 10 | Based on the RTF Workbook: ComResCirculatorPumps_2_3 | 31.5573 | 1.935% | Based on the RTF Workbook: ComResCirculatorPumps_2_3 | 94.2739 | Secondary fuel savings calculation based on measure savings by applicable end uses and CBSA 2019 secondary fuel saturations | 0 | Full | 0 | 0 | 0 | 140.1435 | 0 | 0 | 0 | Based on the RTF Workbook: ComResCirculatorPumps_2_3 | Based on the RTF Workbook: ComResCirculatorPumps_2_3 |  | 100% | 100% | 100% | 1 | 0 | 0 | Other Benefit Type based on the RTF Workbook: ComResCirculatorPumps_2_3 | Based on the RTF Workbook: ComResCirculatorPumps_2_3 | System | System
PSE | Warehouse | Water Heat LE 55 Gal | Existing | DHW Recirculation_Commercial and Central MF - Timer or Learning_Gas DHW_Any SpaceHeating - Comm | DHW | 0 | 2024 | 2050 | 0.14456 | Per Building | 0 | 0 | 10 | Based on the RTF Workbook: ComResCirculatorPumps_2_3 | 18.0888 | 1.094% | Based on the RTF Workbook: ComResCirculatorPumps_2_3 | 54.0383 | Secondary fuel savings calculation based on measure savings by applicable end uses and CBSA 2019 secondary fuel saturations | 0 | Full | 0 | 0 | 0 | 80.331 | 0 | 0 | 0 | Based on the RTF Workbook: ComResCirculatorPumps_2_3 | Based on the RTF Workbook: ComResCirculatorPumps_2_3 |  | 100% | 100% | 100% | 1 | 0 | 0 | Other Benefit Type based on the RTF Workbook: ComResCirculatorPumps_2_3 | Based on the RTF Workbook: ComResCirculatorPumps_2_3 | System | System
PSE | Warehouse | Water Heat LE 55 Gal | New | DHW Recirculation_Commercial and Central MF - Timer or Learning_Gas DHW_Any SpaceHeating - Comm | DHW | 0 | 2024 | 2050 | 0.14456 | Per Building | 0 | 0 | 10 | Based on the RTF Workbook: ComResCirculatorPumps_2_3 | 18.0888 | 1.106% | Based on the RTF Workbook: ComResCirculatorPumps_2_3 | 54.0383 | Secondary fuel savings calculation based on measure savings by applicable end uses and CBSA 2019 secondary fuel saturations | 0 | Full | 0 | 0 | 0 | 80.331 | 0 | 0 | 0 | Based on the RTF Workbook: ComResCirculatorPumps_2_3 | Based on the RTF Workbook: ComResCirculatorPumps_2_3 |  | 100% | 100% | 100% | 1 | 0 | 0 | Other Benefit Type based on the RTF Workbook: ComResCirculatorPumps_2_3 | Based on the RTF Workbook: ComResCirculatorPumps_2_3 | System | System
PSE | Warehouse | Water Heat GT 55 Gal | Existing | DHW Recirculation_Commercial and Central MF - Timer or Learning_Gas DHW_Any SpaceHeating - Comm | DHW | 0 | 2024 | 2050 | 0.14456 | Per Building | 0 | 0 | 10 | Based on the RTF Workbook: ComResCirculatorPumps_2_3 | 18.0888 | 1.546% | Based on the RTF Workbook: ComResCirculatorPumps_2_3 | 54.0383 | Secondary fuel savings calculation based on measure savings by applicable end uses and CBSA 2019 secondary fuel saturations | 0 | Full | 0 | 0 | 0 | 80.331 | 0 | 0 | 0 | Based on the RTF Workbook: ComResCirculatorPumps_2_3 | Based on the RTF Workbook: ComResCirculatorPumps_2_3 |  | 100% | 100% | 100% | 1 | 0 | 0 | Other Benefit Type based on the RTF Workbook: ComResCirculatorPumps_2_3 | Based on the RTF Workbook: ComResCirculatorPumps_2_3 | System | System
PSE | Warehouse | Water Heat GT 55 Gal | New | DHW Recirculation_Commercial and Central MF - Timer or Learning_Gas DHW_Any SpaceHeating - Comm | DHW | 0 | 2024 | 2050 | 0.14456 | Per Building | 0 | 0 | 10 | Based on the RTF Workbook: ComResCirculatorPumps_2_3 | 18.0888 | 1.558% | Based on the RTF Workbook: ComResCirculatorPumps_2_3 | 54.0383 | Secondary fuel savings calculation based on measure savings by applicable end uses and CBSA 2019 secondary fuel saturations | 0 | Full | 0 | 0 | 0 | 80.331 | 0 | 0 | 0 | Based on the RTF Workbook: ComResCirculatorPumps_2_3 | Based on the RTF Workbook: ComResCirculatorPumps_2_3 |  | 100% | 100% | 100% | 1 | 0 | 0 | Other Benefit Type based on the RTF Workbook: ComResCirculatorPumps_2_3 | Based on the RTF Workbook: ComResCirculatorPumps_2_3 | System | System
PSE | Restaurant | Water Heat LE 55 Gal | Existing | DHW Recirculation_Commercial and Central MF - Timer or Learning_Gas DHW_Any SpaceHeating - Comm | DHW | 0 | 2024 | 2050 | 0.060234 | Per Building | 0 | 0 | 10 | Based on the RTF Workbook: ComResCirculatorPumps_2_3 | 7.537 | 0.4798% | Based on the RTF Workbook: ComResCirculatorPumps_2_3 | 22.516 | Secondary fuel savings calculation based on measure savings by applicable end uses and CBSA 2019 secondary fuel saturations | 0 | Full | 0 | 0 | 0 | 33.4713 | 0 | 0 | 0 | Based on the RTF Workbook: ComResCirculatorPumps_2_3 | Based on the RTF Workbook: ComResCirculatorPumps_2_3 |  | 100% | 100% | 100% | 1 | 0 | 0 | Other Benefit Type based on the RTF Workbook: ComResCirculatorPumps_2_3 | Based on the RTF Workbook: ComResCirculatorPumps_2_3 | System | System
PSE | Restaurant | Water Heat LE 55 Gal | New | DHW Recirculation_Commercial and Central MF - Timer or Learning_Gas DHW_Any SpaceHeating - Comm | DHW | 0 | 2024 | 2050 | 0.060234 | Per Building | 0 | 0 | 10 | Based on the RTF Workbook: ComResCirculatorPumps_2_3 | 7.537 | 0.4848% | Based on the RTF Workbook: ComResCirculatorPumps_2_3 | 22.516 | Secondary fuel savings calculation based on measure savings by applicable end uses and CBSA 2019 secondary fuel saturations | 0 | Full | 0 | 0 | 0 | 33.4713 | 0 | 0 | 0 | Based on the RTF Workbook: ComResCirculatorPumps_2_3 | Based on the RTF Workbook: ComResCirculatorPumps_2_3 |  | 100% | 100% | 100% | 1 | 0 | 0 | Other Benefit Type based on the RTF Workbook: ComResCirculatorPumps_2_3 | Based on the RTF Workbook: ComResCirculatorPumps_2_3 | System | System
PSE | Restaurant | Water Heat GT 55 Gal | Existing | DHW Recirculation_Commercial and Central MF - Timer or Learning_Gas DHW_Any SpaceHeating - Comm | DHW | 0 | 2024 | 2050 | 0.060234 | Per Building | 0 | 0 | 10 | Based on the RTF Workbook: ComResCirculatorPumps_2_3 | 7.537 | 0.6777% | Based on the RTF Workbook: ComResCirculatorPumps_2_3 | 22.516 | Secondary fuel savings calculation based on measure savings by applicable end uses and CBSA 2019 secondary fuel saturations | 0 | Full | 0 | 0 | 0 | 33.4713 | 0 | 0 | 0 | Based on the RTF Workbook: ComResCirculatorPumps_2_3 | Based on the RTF Workbook: ComResCirculatorPumps_2_3 |  | 100% | 100% | 100% | 1 | 0 | 0 | Other Benefit Type based on the RTF Workbook: ComResCirculatorPumps_2_3 | Based on the RTF Workbook: ComResCirculatorPumps_2_3 | System | System
PSE | Restaurant | Water Heat GT 55 Gal | New | DHW Recirculation_Commercial and Central MF - Timer or Learning_Gas DHW_Any SpaceHeating - Comm | DHW | 0 | 2024 | 2050 | 0.060234 | Per Building | 0 | 0 | 10 | Based on the RTF Workbook: ComResCirculatorPumps_2_3 | 7.537 | 0.6832% | Based on the RTF Workbook: ComResCirculatorPumps_2_3 | 22.516 | Secondary fuel savings calculation based on measure savings by applicable end uses and CBSA 2019 secondary fuel saturations | 0 | Full | 0 | 0 | 0 | 33.4713 | 0 | 0 | 0 | Based on the RTF Workbook: ComResCirculatorPumps_2_3 | Based on the RTF Workbook: ComResCirculatorPumps_2_3 |  | 100% | 100% | 100% | 1 | 0 | 0 | Other Benefit Type based on the RTF Workbook: ComResCirculatorPumps_2_3 | Based on the RTF Workbook: ComResCirculatorPumps_2_3 | System | System
PSE | Lodging | Water Heat LE 55 Gal | Existing | DHW Recirculation_Commercial and Central MF - Timer or Learning_Gas DHW_Any SpaceHeating - Comm | DHW | 0 | 2024 | 2050 | 0.11125 | Per Building | 0 | 0 | 10 | Based on the RTF Workbook: ComResCirculatorPumps_2_3 | 13.9207 | 0.1298% | Based on the RTF Workbook: ComResCirculatorPumps_2_3 | 41.5864 | Secondary fuel savings calculation based on measure savings by applicable end uses and CBSA 2019 secondary fuel saturations | 0 | Full | 0 | 0 | 0 | 61.8205 | 0 | 0 | 0 | Based on the RTF Workbook: ComResCirculatorPumps_2_3 | Based on the RTF Workbook: ComResCirculatorPumps_2_3 |  | 100% | 100% | 100% | 1 | 0 | 0 | Other Benefit Type based on the RTF Workbook: ComResCirculatorPumps_2_3 | Based on the RTF Workbook: ComResCirculatorPumps_2_3 | System | System
PSE | Lodging | Water Heat LE 55 Gal | New | DHW Recirculation_Commercial and Central MF - Timer or Learning_Gas DHW_Any SpaceHeating - Comm | DHW | 0 | 2024 | 2050 | 0.11125 | Per Building | 0 | 0 | 10 | Based on the RTF Workbook: ComResCirculatorPumps_2_3 | 13.9207 | 0.1311% | Based on the RTF Workbook: ComResCirculatorPumps_2_3 | 41.5864 | Secondary fuel savings calculation based on measure savings by applicable end uses and CBSA 2019 secondary fuel saturations | 0 | Full | 0 | 0 | 0 | 61.8205 | 0 | 0 | 0 | Based on the RTF Workbook: ComResCirculatorPumps_2_3 | Based on the RTF Workbook: ComResCirculatorPumps_2_3 |  | 100% | 100% | 100% | 1 | 0 | 0 | Other Benefit Type based on the RTF Workbook: ComResCirculatorPumps_2_3 | Based on the RTF Workbook: ComResCirculatorPumps_2_3 | System | System
PSE | Lodging | Water Heat GT 55 Gal | Existing | DHW Recirculation_Commercial and Central MF - Timer or Learning_Gas DHW_Any SpaceHeating - Comm | DHW | 0 | 2024 | 2050 | 0.11125 | Per Building | 0 | 0 | 10 | Based on the RTF Workbook: ComResCirculatorPumps_2_3 | 13.9207 | 0.1833% | Based on the RTF Workbook: ComResCirculatorPumps_2_3 | 41.5864 | Secondary fuel savings calculation based on measure savings by applicable end uses and CBSA 2019 secondary fuel saturations | 0 | Full | 0 | 0 | 0 | 61.8205 | 0 | 0 | 0 | Based on the RTF Workbook: ComResCirculatorPumps_2_3 | Based on the RTF Workbook: ComResCirculatorPumps_2_3 |  | 100% | 100% | 100% | 1 | 0 | 0 | Other Benefit Type based on the RTF Workbook: ComResCirculatorPumps_2_3 | Based on the RTF Workbook: ComResCirculatorPumps_2_3 | System | System
PSE | Lodging | Water Heat GT 55 Gal | New | DHW Recirculation_Commercial and Central MF - Timer or Learning_Gas DHW_Any SpaceHeating - Comm | DHW | 0 | 2024 | 2050 | 0.11125 | Per Building | 0 | 0 | 10 | Based on the RTF Workbook: ComResCirculatorPumps_2_3 | 13.9207 | 0.1848% | Based on the RTF Workbook: ComResCirculatorPumps_2_3 | 41.5864 | Secondary fuel savings calculation based on measure savings by applicable end uses and CBSA 2019 secondary fuel saturations | 0 | Full | 0 | 0 | 0 | 61.8205 | 0 | 0 | 0 | Based on the RTF Workbook: ComResCirculatorPumps_2_3 | Based on the RTF Workbook: ComResCirculatorPumps_2_3 |  | 100% | 100% | 100% | 1 | 0 | 0 | Other Benefit Type based on the RTF Workbook: ComResCirculatorPumps_2_3 | Based on the RTF Workbook: ComResCirculatorPumps_2_3 | System | System
PSE | Hospital | Water Heat LE 55 Gal | Existing | DHW Recirculation_Commercial and Central MF - Timer or Learning_Gas DHW_Any SpaceHeating - Comm | DHW | 0 | 2024 | 2050 | 0.40682 | Per Building | 0 | 0 | 10 | Based on the RTF Workbook: ComResCirculatorPumps_2_3 | 50.9043 | 0.03338% | Based on the RTF Workbook: ComResCirculatorPumps_2_3 | 152.0707 | Secondary fuel savings calculation based on measure savings by applicable end uses and CBSA 2019 secondary fuel saturations | 0 | Full | 0 | 0 | 0 | 226.0618 | 0 | 0 | 0 | Based on the RTF Workbook: ComResCirculatorPumps_2_3 | Based on the RTF Workbook: ComResCirculatorPumps_2_3 |  | 100% | 100% | 100% | 1 | 0 | 0 | Other Benefit Type based on the RTF Workbook: ComResCirculatorPumps_2_3 | Based on the RTF Workbook: ComResCirculatorPumps_2_3 | System | System
PSE | Hospital | Water Heat LE 55 Gal | New | DHW Recirculation_Commercial and Central MF - Timer or Learning_Gas DHW_Any SpaceHeating - Comm | DHW | 0 | 2024 | 2050 | 0.40682 | Per Building | 0 | 0 | 10 | Based on the RTF Workbook: ComResCirculatorPumps_2_3 | 50.9043 | 0.03373% | Based on the RTF Workbook: ComResCirculatorPumps_2_3 | 152.0707 | Secondary fuel savings calculation based on measure savings by applicable end uses and CBSA 2019 secondary fuel saturations | 0 | Full | 0 | 0 | 0 | 226.0618 | 0 | 0 | 0 | Based on the RTF Workbook: ComResCirculatorPumps_2_3 | Based on the RTF Workbook: ComResCirculatorPumps_2_3 |  | 100% | 100% | 100% | 1 | 0 | 0 | Other Benefit Type based on the RTF Workbook: ComResCirculatorPumps_2_3 | Based on the RTF Workbook: ComResCirculatorPumps_2_3 | System | System
PSE | Hospital | Water Heat GT 55 Gal | Existing | DHW Recirculation_Commercial and Central MF - Timer or Learning_Gas DHW_Any SpaceHeating - Comm | DHW | 0 | 2024 | 2050 | 0.40682 | Per Building | 0 | 0 | 10 | Based on the RTF Workbook: ComResCirculatorPumps_2_3 | 50.9043 | 0.04715% | Based on the RTF Workbook: ComResCirculatorPumps_2_3 | 152.0707 | Secondary fuel savings calculation based on measure savings by applicable end uses and CBSA 2019 secondary fuel saturations | 0 | Full | 0 | 0 | 0 | 226.0618 | 0 | 0 | 0 | Based on the RTF Workbook: ComResCirculatorPumps_2_3 | Based on the RTF Workbook: ComResCirculatorPumps_2_3 |  | 100% | 100% | 100% | 1 | 0 | 0 | Other Benefit Type based on the RTF Workbook: ComResCirculatorPumps_2_3 | Based on the RTF Workbook: ComResCirculatorPumps_2_3 | System | System
PSE | Hospital | Water Heat GT 55 Gal | New | DHW Recirculation_Commercial and Central MF - Timer or Learning_Gas DHW_Any SpaceHeating - Comm | DHW | 0 | 2024 | 2050 | 0.40682 | Per Building | 0 | 0 | 10 | Based on the RTF Workbook: ComResCirculatorPumps_2_3 | 50.9043 | 0.04753% | Based on the RTF Workbook: ComResCirculatorPumps_2_3 | 152.0707 | Secondary fuel savings calculation based on measure savings by applicable end uses and CBSA 2019 secondary fuel saturations | 0 | Full | 0 | 0 | 0 | 226.0618 | 0 | 0 | 0 | Based on the RTF Workbook: ComResCirculatorPumps_2_3 | Based on the RTF Workbook: ComResCirculatorPumps_2_3 |  | 100% | 100% | 100% | 1 | 0 | 0 | Other Benefit Type based on the RTF Workbook: ComResCirculatorPumps_2_3 | Based on the RTF Workbook: ComResCirculatorPumps_2_3 | System | System
PSE | Residential Care | Water Heat LE 55 Gal | Existing | DHW Recirculation_Commercial and Central MF - Timer or Learning_Gas DHW_Any SpaceHeating - Comm | DHW | 0 | 2024 | 2050 | 0.30117 | Per Building | 0 | 0 | 10 | Based on the RTF Workbook: ComResCirculatorPumps_2_3 | 37.6851 | 0.5785% | Based on the RTF Workbook: ComResCirculatorPumps_2_3 | 112.5798 | Secondary fuel savings calculation based on measure savings by applicable end uses and CBSA 2019 secondary fuel saturations | 0 | Full | 0 | 0 | 0 | 167.3563 | 0 | 0 | 0 | Based on the RTF Workbook: ComResCirculatorPumps_2_3 | Based on the RTF Workbook: ComResCirculatorPumps_2_3 |  | 100% | 100% | 100% | 1 | 0 | 0 | Other Benefit Type based on the RTF Workbook: ComResCirculatorPumps_2_3 | Based on the RTF Workbook: ComResCirculatorPumps_2_3 | System | System
PSE | Residential Care | Water Heat LE 55 Gal | New | DHW Recirculation_Commercial and Central MF - Timer or Learning_Gas DHW_Any SpaceHeating - Comm | DHW | 0 | 2024 | 2050 | 0.30117 | Per Building | 0 | 0 | 10 | Based on the RTF Workbook: ComResCirculatorPumps_2_3 | 37.6851 | 0.5846% | Based on the RTF Workbook: ComResCirculatorPumps_2_3 | 112.5798 | Secondary fuel savings calculation based on measure savings by applicable end uses and CBSA 2019 secondary fuel saturations | 0 | Full | 0 | 0 | 0 | 167.3563 | 0 | 0 | 0 | Based on the RTF Workbook: ComResCirculatorPumps_2_3 | Based on the RTF Workbook: ComResCirculatorPumps_2_3 |  | 100% | 100% | 100% | 1 | 0 | 0 | Other Benefit Type based on the RTF Workbook: ComResCirculatorPumps_2_3 | Based on the RTF Workbook: ComResCirculatorPumps_2_3 | System | System
PSE | Residential Care | Water Heat GT 55 Gal | Existing | DHW Recirculation_Commercial and Central MF - Timer or Learning_Gas DHW_Any SpaceHeating - Comm | DHW | 0 | 2024 | 2050 | 0.30117 | Per Building | 0 | 0 | 10 | Based on the RTF Workbook: ComResCirculatorPumps_2_3 | 37.6851 | 0.8172% | Based on the RTF Workbook: ComResCirculatorPumps_2_3 | 112.5798 | Secondary fuel savings calculation based on measure savings by applicable end uses and CBSA 2019 secondary fuel saturations | 0 | Full | 0 | 0 | 0 | 167.3563 | 0 | 0 | 0 | Based on the RTF Workbook: ComResCirculatorPumps_2_3 | Based on the RTF Workbook: ComResCirculatorPumps_2_3 |  | 100% | 100% | 100% | 1 | 0 | 0 | Other Benefit Type based on the RTF Workbook: ComResCirculatorPumps_2_3 | Based on the RTF Workbook: ComResCirculatorPumps_2_3 | System | System
PSE | Residential Care | Water Heat GT 55 Gal | New | DHW Recirculation_Commercial and Central MF - Timer or Learning_Gas DHW_Any SpaceHeating - Comm | DHW | 0 | 2024 | 2050 | 0.30117 | Per Building | 0 | 0 | 10 | Based on the RTF Workbook: ComResCirculatorPumps_2_3 | 37.6851 | 0.8239% | Based on the RTF Workbook: ComResCirculatorPumps_2_3 | 112.5798 | Secondary fuel savings calculation based on measure savings by applicable end uses and CBSA 2019 secondary fuel saturations | 0 | Full | 0 | 0 | 0 | 167.3563 | 0 | 0 | 0 | Based on the RTF Workbook: ComResCirculatorPumps_2_3 | Based on the RTF Workbook: ComResCirculatorPumps_2_3 |  | 100% | 100% | 100% | 1 | 0 | 0 | Other Benefit Type based on the RTF Workbook: ComResCirculatorPumps_2_3 | Based on the RTF Workbook: ComResCirculatorPumps_2_3 | System | System
PSE | Assembly | Water Heat LE 55 Gal | Existing | DHW Recirculation_Commercial and Central MF - Timer or Learning_Gas DHW_Any SpaceHeating - Comm | DHW | 0 | 2024 | 2050 | 0.047883 | Per Building | 0 | 0 | 10 | Based on the RTF Workbook: ComResCirculatorPumps_2_3 | 5.9915 | 0.7584% | Based on the RTF Workbook: ComResCirculatorPumps_2_3 | 17.8989 | Secondary fuel savings calculation based on measure savings by applicable end uses and CBSA 2019 secondary fuel saturations | 0 | Full | 0 | 0 | 0 | 26.6077 | 0 | 0 | 0 | Based on the RTF Workbook: ComResCirculatorPumps_2_3 | Based on the RTF Workbook: ComResCirculatorPumps_2_3 |  | 100% | 100% | 100% | 1 | 0 | 0 | Other Benefit Type based on the RTF Workbook: ComResCirculatorPumps_2_3 | Based on the RTF Workbook: ComResCirculatorPumps_2_3 | System | System
PSE | Assembly | Water Heat LE 55 Gal | New | DHW Recirculation_Commercial and Central MF - Timer or Learning_Gas DHW_Any SpaceHeating - Comm | DHW | 0 | 2024 | 2050 | 0.047883 | Per Building | 0 | 0 | 10 | Based on the RTF Workbook: ComResCirculatorPumps_2_3 | 5.9915 | 0.7663% | Based on the RTF Workbook: ComResCirculatorPumps_2_3 | 17.8989 | Secondary fuel savings calculation based on measure savings by applicable end uses and CBSA 2019 secondary fuel saturations | 0 | Full | 0 | 0 | 0 | 26.6077 | 0 | 0 | 0 | Based on the RTF Workbook: ComResCirculatorPumps_2_3 | Based on the RTF Workbook: ComResCirculatorPumps_2_3 |  | 100% | 100% | 100% | 1 | 0 | 0 | Other Benefit Type based on the RTF Workbook: ComResCirculatorPumps_2_3 | Based on the RTF Workbook: ComResCirculatorPumps_2_3 | System | System
PSE | Assembly | Water Heat GT 55 Gal | Existing | DHW Recirculation_Commercial and Central MF - Timer or Learning_Gas DHW_Any SpaceHeating - Comm | DHW | 0 | 2024 | 2050 | 0.047883 | Per Building | 0 | 0 | 10 | Based on the RTF Workbook: ComResCirculatorPumps_2_3 | 5.9915 | 1.071% | Based on the RTF Workbook: ComResCirculatorPumps_2_3 | 17.8989 | Secondary fuel savings calculation based on measure savings by applicable end uses and CBSA 2019 secondary fuel saturations | 0 | Full | 0 | 0 | 0 | 26.6077 | 0 | 0 | 0 | Based on the RTF Workbook: ComResCirculatorPumps_2_3 | Based on the RTF Workbook: ComResCirculatorPumps_2_3 |  | 100% | 100% | 100% | 1 | 0 | 0 | Other Benefit Type based on the RTF Workbook: ComResCirculatorPumps_2_3 | Based on the RTF Workbook: ComResCirculatorPumps_2_3 | System | System
PSE | Assembly | Water Heat GT 55 Gal | New | DHW Recirculation_Commercial and Central MF - Timer or Learning_Gas DHW_Any SpaceHeating - Comm | DHW | 0 | 2024 | 2050 | 0.047883 | Per Building | 0 | 0 | 10 | Based on the RTF Workbook: ComResCirculatorPumps_2_3 | 5.9915 | 1.08% | Based on the RTF Workbook: ComResCirculatorPumps_2_3 | 17.8989 | Secondary fuel savings calculation based on measure savings by applicable end uses and CBSA 2019 secondary fuel saturations | 0 | Full | 0 | 0 | 0 | 26.6077 | 0 | 0 | 0 | Based on the RTF Workbook: ComResCirculatorPumps_2_3 | Based on the RTF Workbook: ComResCirculatorPumps_2_3 |  | 100% | 100% | 100% | 1 | 0 | 0 | Other Benefit Type based on the RTF Workbook: ComResCirculatorPumps_2_3 | Based on the RTF Workbook: ComResCirculatorPumps_2_3 | System | System
PSE | Other | Water Heat LE 55 Gal | Existing | DHW Recirculation_Commercial and Central MF - Timer or Learning_Gas DHW_Any SpaceHeating - Comm | DHW | 0 | 2024 | 2050 | 0.24094 | Per Building | 0 | 0 | 10 | Based on the RTF Workbook: ComResCirculatorPumps_2_3 | 30.1481 | 7.63% | Based on the RTF Workbook: ComResCirculatorPumps_2_3 | 90.0639 | Secondary fuel savings calculation based on measure savings by applicable end uses and CBSA 2019 secondary fuel saturations | 0 | Full | 0 | 0 | 0 | 133.885 | 0 | 0 | 0 | Based on the RTF Workbook: ComResCirculatorPumps_2_3 | Based on the RTF Workbook: ComResCirculatorPumps_2_3 |  | 100% | 100% | 100% | 1 | 0 | 0 | Other Benefit Type based on the RTF Workbook: ComResCirculatorPumps_2_3 | Based on the RTF Workbook: ComResCirculatorPumps_2_3 | System | System
PSE | Other | Water Heat LE 55 Gal | New | DHW Recirculation_Commercial and Central MF - Timer or Learning_Gas DHW_Any SpaceHeating - Comm | DHW | 0 | 2024 | 2050 | 0.24094 | Per Building | 0 | 0 | 10 | Based on the RTF Workbook: ComResCirculatorPumps_2_3 | 30.1481 | 7.71% | Based on the RTF Workbook: ComResCirculatorPumps_2_3 | 90.0639 | Secondary fuel savings calculation based on measure savings by applicable end uses and CBSA 2019 secondary fuel saturations | 0 | Full | 0 | 0 | 0 | 133.885 | 0 | 0 | 0 | Based on the RTF Workbook: ComResCirculatorPumps_2_3 | Based on the RTF Workbook: ComResCirculatorPumps_2_3 |  | 100% | 100% | 100% | 1 | 0 | 0 | Other Benefit Type based on the RTF Workbook: ComResCirculatorPumps_2_3 | Based on the RTF Workbook: ComResCirculatorPumps_2_3 | System | System
PSE | Other | Water Heat GT 55 Gal | Existing | DHW Recirculation_Commercial and Central MF - Timer or Learning_Gas DHW_Any SpaceHeating - Comm | DHW | 0 | 2024 | 2050 | 0.24094 | Per Building | 0 | 0 | 10 | Based on the RTF Workbook: ComResCirculatorPumps_2_3 | 30.1481 | 10.78% | Based on the RTF Workbook: ComResCirculatorPumps_2_3 | 90.0639 | Secondary fuel savings calculation based on measure savings by applicable end uses and CBSA 2019 secondary fuel saturations | 0 | Full | 0 | 0 | 0 | 133.885 | 0 | 0 | 0 | Based on the RTF Workbook: ComResCirculatorPumps_2_3 | Based on the RTF Workbook: ComResCirculatorPumps_2_3 |  | 100% | 100% | 100% | 1 | 0 | 0 | Other Benefit Type based on the RTF Workbook: ComResCirculatorPumps_2_3 | Based on the RTF Workbook: ComResCirculatorPumps_2_3 | System | System
PSE | Other | Water Heat GT 55 Gal | New | DHW Recirculation_Commercial and Central MF - Timer or Learning_Gas DHW_Any SpaceHeating - Comm | DHW | 0 | 2024 | 2050 | 0.24094 | Per Building | 0 | 0 | 10 | Based on the RTF Workbook: ComResCirculatorPumps_2_3 | 30.1481 | 10.87% | Based on the RTF Workbook: ComResCirculatorPumps_2_3 | 90.0639 | Secondary fuel savings calculation based on measure savings by applicable end uses and CBSA 2019 secondary fuel saturations | 0 | Full | 0 | 0 | 0 | 133.885 | 0 | 0 | 0 | Based on the RTF Workbook: ComResCirculatorPumps_2_3 | Based on the RTF Workbook: ComResCirculatorPumps_2_3 |  | 100% | 100% | 100% | 1 | 0 | 0 | Other Benefit Type based on the RTF Workbook: ComResCirculatorPumps_2_3 | Based on the RTF Workbook: ComResCirculatorPumps_2_3 | System | System
PSE | Large Off | Water Heat LE 55 Gal | Existing | DHW Recirculation_Commercial and Central MF - Temperature_Gas DHW_Any SpaceHeating - Comm | DHW | 0 | 2024 | 2050 | 0.18925 | Per Building | 0 | 0 | 10 | Based on the RTF Workbook: ComResCirculatorPumps_2_3 | 8.4026 | 0.9933% | Based on the RTF Workbook: ComResCirculatorPumps_2_3 | 68.0728 | Secondary fuel savings calculation based on measure savings by applicable end uses and CBSA 2019 secondary fuel saturations | 0 | Full | 0 | 0 | 0 | 96.937 | 0 | 0 | 0 | Based on the RTF Workbook: ComResCirculatorPumps_2_3 | Based on the RTF Workbook: ComResCirculatorPumps_2_3 |  | 100% | 100% | 100% | 1 | 0 | 0 | Other Benefit Type based on the RTF Workbook: ComResCirculatorPumps_2_3 | Based on the RTF Workbook: ComResCirculatorPumps_2_3 | System | System
PSE | Large Off | Water Heat LE 55 Gal | New | DHW Recirculation_Commercial and Central MF - Temperature_Gas DHW_Any SpaceHeating - Comm | DHW | 0 | 2024 | 2050 | 0.18925 | Per Building | 0 | 0 | 10 | Based on the RTF Workbook: ComResCirculatorPumps_2_3 | 8.4026 | 1.004% | Based on the RTF Workbook: ComResCirculatorPumps_2_3 | 68.0728 | Secondary fuel savings calculation based on measure savings by applicable end uses and CBSA 2019 secondary fuel saturations | 0 | Full | 0 | 0 | 0 | 96.937 | 0 | 0 | 0 | Based on the RTF Workbook: ComResCirculatorPumps_2_3 | Based on the RTF Workbook: ComResCirculatorPumps_2_3 |  | 100% | 100% | 100% | 1 | 0 | 0 | Other Benefit Type based on the RTF Workbook: ComResCirculatorPumps_2_3 | Based on the RTF Workbook: ComResCirculatorPumps_2_3 | System | System
PSE | Large Off | Water Heat GT 55 Gal | Existing | DHW Recirculation_Commercial and Central MF - Temperature_Gas DHW_Any SpaceHeating - Comm | DHW | 0 | 2024 | 2050 | 0.18925 | Per Building | 0 | 0 | 10 | Based on the RTF Workbook: ComResCirculatorPumps_2_3 | 8.4026 | 1.403% | Based on the RTF Workbook: ComResCirculatorPumps_2_3 | 68.0728 | Secondary fuel savings calculation based on measure savings by applicable end uses and CBSA 2019 secondary fuel saturations | 0 | Full | 0 | 0 | 0 | 96.937 | 0 | 0 | 0 | Based on the RTF Workbook: ComResCirculatorPumps_2_3 | Based on the RTF Workbook: ComResCirculatorPumps_2_3 |  | 100% | 100% | 100% | 1 | 0 | 0 | Other Benefit Type based on the RTF Workbook: ComResCirculatorPumps_2_3 | Based on the RTF Workbook: ComResCirculatorPumps_2_3 | System | System
PSE | Large Off | Water Heat GT 55 Gal | New | DHW Recirculation_Commercial and Central MF - Temperature_Gas DHW_Any SpaceHeating - Comm | DHW | 0 | 2024 | 2050 | 0.18925 | Per Building | 0 | 0 | 10 | Based on the RTF Workbook: ComResCirculatorPumps_2_3 | 8.4026 | 1.415% | Based on the RTF Workbook: ComResCirculatorPumps_2_3 | 68.0728 | Secondary fuel savings calculation based on measure savings by applicable end uses and CBSA 2019 secondary fuel saturations | 0 | Full | 0 | 0 | 0 | 96.937 | 0 | 0 | 0 | Based on the RTF Workbook: ComResCirculatorPumps_2_3 | Based on the RTF Workbook: ComResCirculatorPumps_2_3 |  | 100% | 100% | 100% | 1 | 0 | 0 | Other Benefit Type based on the RTF Workbook: ComResCirculatorPumps_2_3 | Based on the RTF Workbook: ComResCirculatorPumps_2_3 | System | System
PSE | Medium Off | Water Heat LE 55 Gal | Existing | DHW Recirculation_Commercial and Central MF - Temperature_Gas DHW_Any SpaceHeating - Comm | DHW | 0 | 2024 | 2050 | 0.088314 | Per Building | 0 | 0 | 10 | Based on the RTF Workbook: ComResCirculatorPumps_2_3 | 3.9212 | 2.003% | Based on the RTF Workbook: ComResCirculatorPumps_2_3 | 31.7672 | Secondary fuel savings calculation based on measure savings by applicable end uses and CBSA 2019 secondary fuel saturations | 0 | Full | 0 | 0 | 0 | 45.2371 | 0 | 0 | 0 | Based on the RTF Workbook: ComResCirculatorPumps_2_3 | Based on the RTF Workbook: ComResCirculatorPumps_2_3 |  | 100% | 100% | 100% | 1 | 0 | 0 | Other Benefit Type based on the RTF Workbook: ComResCirculatorPumps_2_3 | Based on the RTF Workbook: ComResCirculatorPumps_2_3 | System | System
PSE | Medium Off | Water Heat LE 55 Gal | New | DHW Recirculation_Commercial and Central MF - Temperature_Gas DHW_Any SpaceHeating - Comm | DHW | 0 | 2024 | 2050 | 0.088314 | Per Building | 0 | 0 | 10 | Based on the RTF Workbook: ComResCirculatorPumps_2_3 | 3.9212 | 2.024% | Based on the RTF Workbook: ComResCirculatorPumps_2_3 | 31.7672 | Secondary fuel savings calculation based on measure savings by applicable end uses and CBSA 2019 secondary fuel saturations | 0 | Full | 0 | 0 | 0 | 45.2371 | 0 | 0 | 0 | Based on the RTF Workbook: ComResCirculatorPumps_2_3 | Based on the RTF Workbook: ComResCirculatorPumps_2_3 |  | 100% | 100% | 100% | 1 | 0 | 0 | Other Benefit Type based on the RTF Workbook: ComResCirculatorPumps_2_3 | Based on the RTF Workbook: ComResCirculatorPumps_2_3 | System | System
PSE | Medium Off | Water Heat GT 55 Gal | Existing | DHW Recirculation_Commercial and Central MF - Temperature_Gas DHW_Any SpaceHeating - Comm | DHW | 0 | 2024 | 2050 | 0.088314 | Per Building | 0 | 0 | 10 | Based on the RTF Workbook: ComResCirculatorPumps_2_3 | 3.9212 | 2.829% | Based on the RTF Workbook: ComResCirculatorPumps_2_3 | 31.7672 | Secondary fuel savings calculation based on measure savings by applicable end uses and CBSA 2019 secondary fuel saturations | 0 | Full | 0 | 0 | 0 | 45.2371 | 0 | 0 | 0 | Based on the RTF Workbook: ComResCirculatorPumps_2_3 | Based on the RTF Workbook: ComResCirculatorPumps_2_3 |  | 100% | 100% | 100% | 1 | 0 | 0 | Other Benefit Type based on the RTF Workbook: ComResCirculatorPumps_2_3 | Based on the RTF Workbook: ComResCirculatorPumps_2_3 | System | System
PSE | Medium Off | Water Heat GT 55 Gal | New | DHW Recirculation_Commercial and Central MF - Temperature_Gas DHW_Any SpaceHeating - Comm | DHW | 0 | 2024 | 2050 | 0.088314 | Per Building | 0 | 0 | 10 | Based on the RTF Workbook: ComResCirculatorPumps_2_3 | 3.9212 | 2.852% | Based on the RTF Workbook: ComResCirculatorPumps_2_3 | 31.7672 | Secondary fuel savings calculation based on measure savings by applicable end uses and CBSA 2019 secondary fuel saturations | 0 | Full | 0 | 0 | 0 | 45.2371 | 0 | 0 | 0 | Based on the RTF Workbook: ComResCirculatorPumps_2_3 | Based on the RTF Workbook: ComResCirculatorPumps_2_3 |  | 100% | 100% | 100% | 1 | 0 | 0 | Other Benefit Type based on the RTF Workbook: ComResCirculatorPumps_2_3 | Based on the RTF Workbook: ComResCirculatorPumps_2_3 | System | System
PSE | Small Off | Water Heat LE 55 Gal | Existing | DHW Recirculation_Commercial and Central MF - Temperature_Gas DHW_Any SpaceHeating - Comm | DHW | 0 | 2024 | 2050 | 0.019275 | Per Building | 0 | 0 | 10 | Based on the RTF Workbook: ComResCirculatorPumps_2_3 | 0.85582 | 1.432% | Based on the RTF Workbook: ComResCirculatorPumps_2_3 | 6.9333 | Secondary fuel savings calculation based on measure savings by applicable end uses and CBSA 2019 secondary fuel saturations | 0 | Full | 0 | 0 | 0 | 9.8732 | 0 | 0 | 0 | Based on the RTF Workbook: ComResCirculatorPumps_2_3 | Based on the RTF Workbook: ComResCirculatorPumps_2_3 |  | 100% | 100% | 100% | 1 | 0 | 0 | Other Benefit Type based on the RTF Workbook: ComResCirculatorPumps_2_3 | Based on the RTF Workbook: ComResCirculatorPumps_2_3 | System | System
PSE | Small Off | Water Heat LE 55 Gal | New | DHW Recirculation_Commercial and Central MF - Temperature_Gas DHW_Any SpaceHeating - Comm | DHW | 0 | 2024 | 2050 | 0.019275 | Per Building | 0 | 0 | 10 | Based on the RTF Workbook: ComResCirculatorPumps_2_3 | 0.85582 | 1.447% | Based on the RTF Workbook: ComResCirculatorPumps_2_3 | 6.9333 | Secondary fuel savings calculation based on measure savings by applicable end uses and CBSA 2019 secondary fuel saturations | 0 | Full | 0 | 0 | 0 | 9.8732 | 0 | 0 | 0 | Based on the RTF Workbook: ComResCirculatorPumps_2_3 | Based on the RTF Workbook: ComResCirculatorPumps_2_3 |  | 100% | 100% | 100% | 1 | 0 | 0 | Other Benefit Type based on the RTF Workbook: ComResCirculatorPumps_2_3 | Based on the RTF Workbook: ComResCirculatorPumps_2_3 | System | System
PSE | Small Off | Water Heat GT 55 Gal | Existing | DHW Recirculation_Commercial and Central MF - Temperature_Gas DHW_Any SpaceHeating - Comm | DHW | 0 | 2024 | 2050 | 0.019275 | Per Building | 0 | 0 | 10 | Based on the RTF Workbook: ComResCirculatorPumps_2_3 | 0.85582 | 2.022% | Based on the RTF Workbook: ComResCirculatorPumps_2_3 | 6.9333 | Secondary fuel savings calculation based on measure savings by applicable end uses and CBSA 2019 secondary fuel saturations | 0 | Full | 0 | 0 | 0 | 9.8732 | 0 | 0 | 0 | Based on the RTF Workbook: ComResCirculatorPumps_2_3 | Based on the RTF Workbook: ComResCirculatorPumps_2_3 |  | 100% | 100% | 100% | 1 | 0 | 0 | Other Benefit Type based on the RTF Workbook: ComResCirculatorPumps_2_3 | Based on the RTF Workbook: ComResCirculatorPumps_2_3 | System | System
PSE | Small Off | Water Heat GT 55 Gal | New | DHW Recirculation_Commercial and Central MF - Temperature_Gas DHW_Any SpaceHeating - Comm | DHW | 0 | 2024 | 2050 | 0.019275 | Per Building | 0 | 0 | 10 | Based on the RTF Workbook: ComResCirculatorPumps_2_3 | 0.85582 | 2.039% | Based on the RTF Workbook: ComResCirculatorPumps_2_3 | 6.9333 | Secondary fuel savings calculation based on measure savings by applicable end uses and CBSA 2019 secondary fuel saturations | 0 | Full | 0 | 0 | 0 | 9.8732 | 0 | 0 | 0 | Based on the RTF Workbook: ComResCirculatorPumps_2_3 | Based on the RTF Workbook: ComResCirculatorPumps_2_3 |  | 100% | 100% | 100% | 1 | 0 | 0 | Other Benefit Type based on the RTF Workbook: ComResCirculatorPumps_2_3 | Based on the RTF Workbook: ComResCirculatorPumps_2_3 | System | System
PSE | XLarge Ret | Water Heat LE 55 Gal | Existing | DHW Recirculation_Commercial and Central MF - Temperature_Gas DHW_Any SpaceHeating - Comm | DHW | 0 | 2024 | 2050 | 0.19275 | Per Building | 0 | 0 | 10 | Based on the RTF Workbook: ComResCirculatorPumps_2_3 | 8.5582 | 0.3195% | Based on the RTF Workbook: ComResCirculatorPumps_2_3 | 69.3334 | Secondary fuel savings calculation based on measure savings by applicable end uses and CBSA 2019 secondary fuel saturations | 0 | Full | 0 | 0 | 0 | 98.7321 | 0 | 0 | 0 | Based on the RTF Workbook: ComResCirculatorPumps_2_3 | Based on the RTF Workbook: ComResCirculatorPumps_2_3 |  | 100% | 100% | 100% | 1 | 0 | 0 | Other Benefit Type based on the RTF Workbook: ComResCirculatorPumps_2_3 | Based on the RTF Workbook: ComResCirculatorPumps_2_3 | System | System
PSE | XLarge Ret | Water Heat LE 55 Gal | New | DHW Recirculation_Commercial and Central MF - Temperature_Gas DHW_Any SpaceHeating - Comm | DHW | 0 | 2024 | 2050 | 0.19275 | Per Building | 0 | 0 | 10 | Based on the RTF Workbook: ComResCirculatorPumps_2_3 | 8.5582 | 0.3228% | Based on the RTF Workbook: ComResCirculatorPumps_2_3 | 69.3334 | Secondary fuel savings calculation based on measure savings by applicable end uses and CBSA 2019 secondary fuel saturations | 0 | Full | 0 | 0 | 0 | 98.7321 | 0 | 0 | 0 | Based on the RTF Workbook: ComResCirculatorPumps_2_3 | Based on the RTF Workbook: ComResCirculatorPumps_2_3 |  | 100% | 100% | 100% | 1 | 0 | 0 | Other Benefit Type based on the RTF Workbook: ComResCirculatorPumps_2_3 | Based on the RTF Workbook: ComResCirculatorPumps_2_3 | System | System
PSE | XLarge Ret | Water Heat GT 55 Gal | Existing | DHW Recirculation_Commercial and Central MF - Temperature_Gas DHW_Any SpaceHeating - Comm | DHW | 0 | 2024 | 2050 | 0.19275 | Per Building | 0 | 0 | 10 | Based on the RTF Workbook: ComResCirculatorPumps_2_3 | 8.5582 | 0.4513% | Based on the RTF Workbook: ComResCirculatorPumps_2_3 | 69.3334 | Secondary fuel savings calculation based on measure savings by applicable end uses and CBSA 2019 secondary fuel saturations | 0 | Full | 0 | 0 | 0 | 98.7321 | 0 | 0 | 0 | Based on the RTF Workbook: ComResCirculatorPumps_2_3 | Based on the RTF Workbook: ComResCirculatorPumps_2_3 |  | 100% | 100% | 100% | 1 | 0 | 0 | Other Benefit Type based on the RTF Workbook: ComResCirculatorPumps_2_3 | Based on the RTF Workbook: ComResCirculatorPumps_2_3 | System | System
PSE | XLarge Ret | Water Heat GT 55 Gal | New | DHW Recirculation_Commercial and Central MF - Temperature_Gas DHW_Any SpaceHeating - Comm | DHW | 0 | 2024 | 2050 | 0.19275 | Per Building | 0 | 0 | 10 | Based on the RTF Workbook: ComResCirculatorPumps_2_3 | 8.5582 | 0.455% | Based on the RTF Workbook: ComResCirculatorPumps_2_3 | 69.3334 | Secondary fuel savings calculation based on measure savings by applicable end uses and CBSA 2019 secondary fuel saturations | 0 | Full | 0 | 0 | 0 | 98.7321 | 0 | 0 | 0 | Based on the RTF Workbook: ComResCirculatorPumps_2_3 | Based on the RTF Workbook: ComResCirculatorPumps_2_3 |  | 100% | 100% | 100% | 1 | 0 | 0 | Other Benefit Type based on the RTF Workbook: ComResCirculatorPumps_2_3 | Based on the RTF Workbook: ComResCirculatorPumps_2_3 | System | System
PSE | Medium Ret | Water Heat LE 55 Gal | Existing | DHW Recirculation_Commercial and Central MF - Temperature_Gas DHW_Any SpaceHeating - Comm | DHW | 0 | 2024 | 2050 | 0.090679 | Per Building | 0 | 0 | 10 | Based on the RTF Workbook: ComResCirculatorPumps_2_3 | 4.0262 | 3.38% | Based on the RTF Workbook: ComResCirculatorPumps_2_3 | 32.6179 | Secondary fuel savings calculation based on measure savings by applicable end uses and CBSA 2019 secondary fuel saturations | 0 | Full | 0 | 0 | 0 | 46.4485 | 0 | 0 | 0 | Based on the RTF Workbook: ComResCirculatorPumps_2_3 | Based on the RTF Workbook: ComResCirculatorPumps_2_3 |  | 100% | 100% | 100% | 1 | 0 | 0 | Other Benefit Type based on the RTF Workbook: ComResCirculatorPumps_2_3 | Based on the RTF Workbook: ComResCirculatorPumps_2_3 | System | System
PSE | Medium Ret | Water Heat LE 55 Gal | New | DHW Recirculation_Commercial and Central MF - Temperature_Gas DHW_Any SpaceHeating - Comm | DHW | 0 | 2024 | 2050 | 0.090679 | Per Building | 0 | 0 | 10 | Based on the RTF Workbook: ComResCirculatorPumps_2_3 | 4.0262 | 3.416% | Based on the RTF Workbook: ComResCirculatorPumps_2_3 | 32.6179 | Secondary fuel savings calculation based on measure savings by applicable end uses and CBSA 2019 secondary fuel saturations | 0 | Full | 0 | 0 | 0 | 46.4485 | 0 | 0 | 0 | Based on the RTF Workbook: ComResCirculatorPumps_2_3 | Based on the RTF Workbook: ComResCirculatorPumps_2_3 |  | 100% | 100% | 100% | 1 | 0 | 0 | Other Benefit Type based on the RTF Workbook: ComResCirculatorPumps_2_3 | Based on the RTF Workbook: ComResCirculatorPumps_2_3 | System | System
PSE | Medium Ret | Water Heat GT 55 Gal | Existing | DHW Recirculation_Commercial and Central MF - Temperature_Gas DHW_Any SpaceHeating - Comm | DHW | 0 | 2024 | 2050 | 0.090679 | Per Building | 0 | 0 | 10 | Based on the RTF Workbook: ComResCirculatorPumps_2_3 | 4.0262 | 4.775% | Based on the RTF Workbook: ComResCirculatorPumps_2_3 | 32.6179 | Secondary fuel savings calculation based on measure savings by applicable end uses and CBSA 2019 secondary fuel saturations | 0 | Full | 0 | 0 | 0 | 46.4485 | 0 | 0 | 0 | Based on the RTF Workbook: ComResCirculatorPumps_2_3 | Based on the RTF Workbook: ComResCirculatorPumps_2_3 |  | 100% | 100% | 100% | 1 | 0 | 0 | Other Benefit Type based on the RTF Workbook: ComResCirculatorPumps_2_3 | Based on the RTF Workbook: ComResCirculatorPumps_2_3 | System | System
PSE | Medium Ret | Water Heat GT 55 Gal | New | DHW Recirculation_Commercial and Central MF - Temperature_Gas DHW_Any SpaceHeating - Comm | DHW | 0 | 2024 | 2050 | 0.090679 | Per Building | 0 | 0 | 10 | Based on the RTF Workbook: ComResCirculatorPumps_2_3 | 4.0262 | 4.814% | Based on the RTF Workbook: ComResCirculatorPumps_2_3 | 32.6179 | Secondary fuel savings calculation based on measure savings by applicable end uses and CBSA 2019 secondary fuel saturations | 0 | Full | 0 | 0 | 0 | 46.4485 | 0 | 0 | 0 | Based on the RTF Workbook: ComResCirculatorPumps_2_3 | Based on the RTF Workbook: ComResCirculatorPumps_2_3 |  | 100% | 100% | 100% | 1 | 0 | 0 | Other Benefit Type based on the RTF Workbook: ComResCirculatorPumps_2_3 | Based on the RTF Workbook: ComResCirculatorPumps_2_3 | System | System
PSE | Small Ret | Water Heat LE 55 Gal | Existing | DHW Recirculation_Commercial and Central MF - Temperature_Gas DHW_Any SpaceHeating - Comm | DHW | 0 | 2024 | 2050 | 0.0085113 | Per Building | 0 | 0 | 10 | Based on the RTF Workbook: ComResCirculatorPumps_2_3 | 0.3779 | 1.024% | Based on the RTF Workbook: ComResCirculatorPumps_2_3 | 3.0616 | Secondary fuel savings calculation based on measure savings by applicable end uses and CBSA 2019 secondary fuel saturations | 0 | Full | 0 | 0 | 0 | 4.3597 | 0 | 0 | 0 | Based on the RTF Workbook: ComResCirculatorPumps_2_3 | Based on the RTF Workbook: ComResCirculatorPumps_2_3 |  | 100% | 100% | 100% | 1 | 0 | 0 | Other Benefit Type based on the RTF Workbook: ComResCirculatorPumps_2_3 | Based on the RTF Workbook: ComResCirculatorPumps_2_3 | System | System
PSE | Small Ret | Water Heat LE 55 Gal | New | DHW Recirculation_Commercial and Central MF - Temperature_Gas DHW_Any SpaceHeating - Comm | DHW | 0 | 2024 | 2050 | 0.0085113 | Per Building | 0 | 0 | 10 | Based on the RTF Workbook: ComResCirculatorPumps_2_3 | 0.3779 | 1.035% | Based on the RTF Workbook: ComResCirculatorPumps_2_3 | 3.0616 | Secondary fuel savings calculation based on measure savings by applicable end uses and CBSA 2019 secondary fuel saturations | 0 | Full | 0 | 0 | 0 | 4.3597 | 0 | 0 | 0 | Based on the RTF Workbook: ComResCirculatorPumps_2_3 | Based on the RTF Workbook: ComResCirculatorPumps_2_3 |  | 100% | 100% | 100% | 1 | 0 | 0 | Other Benefit Type based on the RTF Workbook: ComResCirculatorPumps_2_3 | Based on the RTF Workbook: ComResCirculatorPumps_2_3 | System | System
PSE | Small Ret | Water Heat GT 55 Gal | Existing | DHW Recirculation_Commercial and Central MF - Temperature_Gas DHW_Any SpaceHeating - Comm | DHW | 0 | 2024 | 2050 | 0.0085113 | Per Building | 0 | 0 | 10 | Based on the RTF Workbook: ComResCirculatorPumps_2_3 | 0.3779 | 1.447% | Based on the RTF Workbook: ComResCirculatorPumps_2_3 | 3.0616 | Secondary fuel savings calculation based on measure savings by applicable end uses and CBSA 2019 secondary fuel saturations | 0 | Full | 0 | 0 | 0 | 4.3597 | 0 | 0 | 0 | Based on the RTF Workbook: ComResCirculatorPumps_2_3 | Based on the RTF Workbook: ComResCirculatorPumps_2_3 |  | 100% | 100% | 100% | 1 | 0 | 0 | Other Benefit Type based on the RTF Workbook: ComResCirculatorPumps_2_3 | Based on the RTF Workbook: ComResCirculatorPumps_2_3 | System | System
PSE | Small Ret | Water Heat GT 55 Gal | New | DHW Recirculation_Commercial and Central MF - Temperature_Gas DHW_Any SpaceHeating - Comm | DHW | 0 | 2024 | 2050 | 0.0085113 | Per Building | 0 | 0 | 10 | Based on the RTF Workbook: ComResCirculatorPumps_2_3 | 0.3779 | 1.459% | Based on the RTF Workbook: ComResCirculatorPumps_2_3 | 3.0616 | Secondary fuel savings calculation based on measure savings by applicable end uses and CBSA 2019 secondary fuel saturations | 0 | Full | 0 | 0 | 0 | 4.3597 | 0 | 0 | 0 | Based on the RTF Workbook: ComResCirculatorPumps_2_3 | Based on the RTF Workbook: ComResCirculatorPumps_2_3 |  | 100% | 100% | 100% | 1 | 0 | 0 | Other Benefit Type based on the RTF Workbook: ComResCirculatorPumps_2_3 | Based on the RTF Workbook: ComResCirculatorPumps_2_3 | System | System
PSE | School K-12 | Water Heat LE 55 Gal | Existing | DHW Recirculation_Commercial and Central MF - Temperature_Gas DHW_Any SpaceHeating - Comm | DHW | 0 | 2024 | 2050 | 0.20176 | Per Building | 0 | 0 | 10 | Based on the RTF Workbook: ComResCirculatorPumps_2_3 | 8.9582 | 0.3858% | Based on the RTF Workbook: ComResCirculatorPumps_2_3 | 72.5744 | Secondary fuel savings calculation based on measure savings by applicable end uses and CBSA 2019 secondary fuel saturations | 0 | Full | 0 | 0 | 0 | 103.3473 | 0 | 0 | 0 | Based on the RTF Workbook: ComResCirculatorPumps_2_3 | Based on the RTF Workbook: ComResCirculatorPumps_2_3 |  | 100% | 100% | 100% | 1 | 0 | 0 | Other Benefit Type based on the RTF Workbook: ComResCirculatorPumps_2_3 | Based on the RTF Workbook: ComResCirculatorPumps_2_3 | System | System
PSE | School K-12 | Water Heat LE 55 Gal | New | DHW Recirculation_Commercial and Central MF - Temperature_Gas DHW_Any SpaceHeating - Comm | DHW | 0 | 2024 | 2050 | 0.20176 | Per Building | 0 | 0 | 10 | Based on the RTF Workbook: ComResCirculatorPumps_2_3 | 8.9582 | 0.3898% | Based on the RTF Workbook: ComResCirculatorPumps_2_3 | 72.5744 | Secondary fuel savings calculation based on measure savings by applicable end uses and CBSA 2019 secondary fuel saturations | 0 | Full | 0 | 0 | 0 | 103.3473 | 0 | 0 | 0 | Based on the RTF Workbook: ComResCirculatorPumps_2_3 | Based on the RTF Workbook: ComResCirculatorPumps_2_3 |  | 100% | 100% | 100% | 1 | 0 | 0 | Other Benefit Type based on the RTF Workbook: ComResCirculatorPumps_2_3 | Based on the RTF Workbook: ComResCirculatorPumps_2_3 | System | System
PSE | School K-12 | Water Heat GT 55 Gal | Existing | DHW Recirculation_Commercial and Central MF - Temperature_Gas DHW_Any SpaceHeating - Comm | DHW | 0 | 2024 | 2050 | 0.20176 | Per Building | 0 | 0 | 10 | Based on the RTF Workbook: ComResCirculatorPumps_2_3 | 8.9582 | 0.545% | Based on the RTF Workbook: ComResCirculatorPumps_2_3 | 72.5744 | Secondary fuel savings calculation based on measure savings by applicable end uses and CBSA 2019 secondary fuel saturations | 0 | Full | 0 | 0 | 0 | 103.3473 | 0 | 0 | 0 | Based on the RTF Workbook: ComResCirculatorPumps_2_3 | Based on the RTF Workbook: ComResCirculatorPumps_2_3 |  | 100% | 100% | 100% | 1 | 0 | 0 | Other Benefit Type based on the RTF Workbook: ComResCirculatorPumps_2_3 | Based on the RTF Workbook: ComResCirculatorPumps_2_3 | System | System
PSE | School K-12 | Water Heat GT 55 Gal | New | DHW Recirculation_Commercial and Central MF - Temperature_Gas DHW_Any SpaceHeating - Comm | DHW | 0 | 2024 | 2050 | 0.20176 | Per Building | 0 | 0 | 10 | Based on the RTF Workbook: ComResCirculatorPumps_2_3 | 8.9582 | 0.5494% | Based on the RTF Workbook: ComResCirculatorPumps_2_3 | 72.5744 | Secondary fuel savings calculation based on measure savings by applicable end uses and CBSA 2019 secondary fuel saturations | 0 | Full | 0 | 0 | 0 | 103.3473 | 0 | 0 | 0 | Based on the RTF Workbook: ComResCirculatorPumps_2_3 | Based on the RTF Workbook: ComResCirculatorPumps_2_3 |  | 100% | 100% | 100% | 1 | 0 | 0 | Other Benefit Type based on the RTF Workbook: ComResCirculatorPumps_2_3 | Based on the RTF Workbook: ComResCirculatorPumps_2_3 | System | System
PSE | Warehouse | Water Heat LE 55 Gal | Existing | DHW Recirculation_Commercial and Central MF - Temperature_Gas DHW_Any SpaceHeating - Comm | DHW | 0 | 2024 | 2050 | 0.11565 | Per Building | 0 | 0 | 10 | Based on the RTF Workbook: ComResCirculatorPumps_2_3 | 5.1349 | 0.3106% | Based on the RTF Workbook: ComResCirculatorPumps_2_3 | 41.6 | Secondary fuel savings calculation based on measure savings by applicable end uses and CBSA 2019 secondary fuel saturations | 0 | Full | 0 | 0 | 0 | 59.2393 | 0 | 0 | 0 | Based on the RTF Workbook: ComResCirculatorPumps_2_3 | Based on the RTF Workbook: ComResCirculatorPumps_2_3 |  | 100% | 100% | 100% | 1 | 0 | 0 | Other Benefit Type based on the RTF Workbook: ComResCirculatorPumps_2_3 | Based on the RTF Workbook: ComResCirculatorPumps_2_3 | System | System
PSE | Warehouse | Water Heat LE 55 Gal | New | DHW Recirculation_Commercial and Central MF - Temperature_Gas DHW_Any SpaceHeating - Comm | DHW | 0 | 2024 | 2050 | 0.11565 | Per Building | 0 | 0 | 10 | Based on the RTF Workbook: ComResCirculatorPumps_2_3 | 5.1349 | 0.3139% | Based on the RTF Workbook: ComResCirculatorPumps_2_3 | 41.6 | Secondary fuel savings calculation based on measure savings by applicable end uses and CBSA 2019 secondary fuel saturations | 0 | Full | 0 | 0 | 0 | 59.2393 | 0 | 0 | 0 | Based on the RTF Workbook: ComResCirculatorPumps_2_3 | Based on the RTF Workbook: ComResCirculatorPumps_2_3 |  | 100% | 100% | 100% | 1 | 0 | 0 | Other Benefit Type based on the RTF Workbook: ComResCirculatorPumps_2_3 | Based on the RTF Workbook: ComResCirculatorPumps_2_3 | System | System
PSE | Warehouse | Water Heat GT 55 Gal | Existing | DHW Recirculation_Commercial and Central MF - Temperature_Gas DHW_Any SpaceHeating - Comm | DHW | 0 | 2024 | 2050 | 0.11565 | Per Building | 0 | 0 | 10 | Based on the RTF Workbook: ComResCirculatorPumps_2_3 | 5.1349 | 0.4388% | Based on the RTF Workbook: ComResCirculatorPumps_2_3 | 41.6 | Secondary fuel savings calculation based on measure savings by applicable end uses and CBSA 2019 secondary fuel saturations | 0 | Full | 0 | 0 | 0 | 59.2393 | 0 | 0 | 0 | Based on the RTF Workbook: ComResCirculatorPumps_2_3 | Based on the RTF Workbook: ComResCirculatorPumps_2_3 |  | 100% | 100% | 100% | 1 | 0 | 0 | Other Benefit Type based on the RTF Workbook: ComResCirculatorPumps_2_3 | Based on the RTF Workbook: ComResCirculatorPumps_2_3 | System | System
PSE | Warehouse | Water Heat GT 55 Gal | New | DHW Recirculation_Commercial and Central MF - Temperature_Gas DHW_Any SpaceHeating - Comm | DHW | 0 | 2024 | 2050 | 0.11565 | Per Building | 0 | 0 | 10 | Based on the RTF Workbook: ComResCirculatorPumps_2_3 | 5.1349 | 0.4424% | Based on the RTF Workbook: ComResCirculatorPumps_2_3 | 41.6 | Secondary fuel savings calculation based on measure savings by applicable end uses and CBSA 2019 secondary fuel saturations | 0 | Full | 0 | 0 | 0 | 59.2393 | 0 | 0 | 0 | Based on the RTF Workbook: ComResCirculatorPumps_2_3 | Based on the RTF Workbook: ComResCirculatorPumps_2_3 |  | 100% | 100% | 100% | 1 | 0 | 0 | Other Benefit Type based on the RTF Workbook: ComResCirculatorPumps_2_3 | Based on the RTF Workbook: ComResCirculatorPumps_2_3 | System | System
PSE | Restaurant | Water Heat LE 55 Gal | Existing | DHW Recirculation_Commercial and Central MF - Temperature_Gas DHW_Any SpaceHeating - Comm | DHW | 0 | 2024 | 2050 | 0.048188 | Per Building | 0 | 0 | 10 | Based on the RTF Workbook: ComResCirculatorPumps_2_3 | 2.1395 | 0.1362% | Based on the RTF Workbook: ComResCirculatorPumps_2_3 | 17.3334 | Secondary fuel savings calculation based on measure savings by applicable end uses and CBSA 2019 secondary fuel saturations | 0 | Full | 0 | 0 | 0 | 24.683 | 0 | 0 | 0 | Based on the RTF Workbook: ComResCirculatorPumps_2_3 | Based on the RTF Workbook: ComResCirculatorPumps_2_3 |  | 100% | 100% | 100% | 1 | 0 | 0 | Other Benefit Type based on the RTF Workbook: ComResCirculatorPumps_2_3 | Based on the RTF Workbook: ComResCirculatorPumps_2_3 | System | System
PSE | Restaurant | Water Heat LE 55 Gal | New | DHW Recirculation_Commercial and Central MF - Temperature_Gas DHW_Any SpaceHeating - Comm | DHW | 0 | 2024 | 2050 | 0.048188 | Per Building | 0 | 0 | 10 | Based on the RTF Workbook: ComResCirculatorPumps_2_3 | 2.1395 | 0.1376% | Based on the RTF Workbook: ComResCirculatorPumps_2_3 | 17.3334 | Secondary fuel savings calculation based on measure savings by applicable end uses and CBSA 2019 secondary fuel saturations | 0 | Full | 0 | 0 | 0 | 24.683 | 0 | 0 | 0 | Based on the RTF Workbook: ComResCirculatorPumps_2_3 | Based on the RTF Workbook: ComResCirculatorPumps_2_3 |  | 100% | 100% | 100% | 1 | 0 | 0 | Other Benefit Type based on the RTF Workbook: ComResCirculatorPumps_2_3 | Based on the RTF Workbook: ComResCirculatorPumps_2_3 | System | System
PSE | Restaurant | Water Heat GT 55 Gal | Existing | DHW Recirculation_Commercial and Central MF - Temperature_Gas DHW_Any SpaceHeating - Comm | DHW | 0 | 2024 | 2050 | 0.048188 | Per Building | 0 | 0 | 10 | Based on the RTF Workbook: ComResCirculatorPumps_2_3 | 2.1395 | 0.1924% | Based on the RTF Workbook: ComResCirculatorPumps_2_3 | 17.3334 | Secondary fuel savings calculation based on measure savings by applicable end uses and CBSA 2019 secondary fuel saturations | 0 | Full | 0 | 0 | 0 | 24.683 | 0 | 0 | 0 | Based on the RTF Workbook: ComResCirculatorPumps_2_3 | Based on the RTF Workbook: ComResCirculatorPumps_2_3 |  | 100% | 100% | 100% | 1 | 0 | 0 | Other Benefit Type based on the RTF Workbook: ComResCirculatorPumps_2_3 | Based on the RTF Workbook: ComResCirculatorPumps_2_3 | System | System
PSE | Restaurant | Water Heat GT 55 Gal | New | DHW Recirculation_Commercial and Central MF - Temperature_Gas DHW_Any SpaceHeating - Comm | DHW | 0 | 2024 | 2050 | 0.048188 | Per Building | 0 | 0 | 10 | Based on the RTF Workbook: ComResCirculatorPumps_2_3 | 2.1395 | 0.194% | Based on the RTF Workbook: ComResCirculatorPumps_2_3 | 17.3334 | Secondary fuel savings calculation based on measure savings by applicable end uses and CBSA 2019 secondary fuel saturations | 0 | Full | 0 | 0 | 0 | 24.683 | 0 | 0 | 0 | Based on the RTF Workbook: ComResCirculatorPumps_2_3 | Based on the RTF Workbook: ComResCirculatorPumps_2_3 |  | 100% | 100% | 100% | 1 | 0 | 0 | Other Benefit Type based on the RTF Workbook: ComResCirculatorPumps_2_3 | Based on the RTF Workbook: ComResCirculatorPumps_2_3 | System | System
PSE | Lodging | Water Heat LE 55 Gal | Existing | DHW Recirculation_Commercial and Central MF - Temperature_Gas DHW_Any SpaceHeating - Comm | DHW | 0 | 2024 | 2050 | 0.089001 | Per Building | 0 | 0 | 10 | Based on the RTF Workbook: ComResCirculatorPumps_2_3 | 3.9517 | 0.03683% | Based on the RTF Workbook: ComResCirculatorPumps_2_3 | 32.0142 | Secondary fuel savings calculation based on measure savings by applicable end uses and CBSA 2019 secondary fuel saturations | 0 | Full | 0 | 0 | 0 | 45.5889 | 0 | 0 | 0 | Based on the RTF Workbook: ComResCirculatorPumps_2_3 | Based on the RTF Workbook: ComResCirculatorPumps_2_3 |  | 100% | 100% | 100% | 1 | 0 | 0 | Other Benefit Type based on the RTF Workbook: ComResCirculatorPumps_2_3 | Based on the RTF Workbook: ComResCirculatorPumps_2_3 | System | System
PSE | Lodging | Water Heat LE 55 Gal | New | DHW Recirculation_Commercial and Central MF - Temperature_Gas DHW_Any SpaceHeating - Comm | DHW | 0 | 2024 | 2050 | 0.089001 | Per Building | 0 | 0 | 10 | Based on the RTF Workbook: ComResCirculatorPumps_2_3 | 3.9517 | 0.03722% | Based on the RTF Workbook: ComResCirculatorPumps_2_3 | 32.0142 | Secondary fuel savings calculation based on measure savings by applicable end uses and CBSA 2019 secondary fuel saturations | 0 | Full | 0 | 0 | 0 | 45.5889 | 0 | 0 | 0 | Based on the RTF Workbook: ComResCirculatorPumps_2_3 | Based on the RTF Workbook: ComResCirculatorPumps_2_3 |  | 100% | 100% | 100% | 1 | 0 | 0 | Other Benefit Type based on the RTF Workbook: ComResCirculatorPumps_2_3 | Based on the RTF Workbook: ComResCirculatorPumps_2_3 | System | System
PSE | Lodging | Water Heat GT 55 Gal | Existing | DHW Recirculation_Commercial and Central MF - Temperature_Gas DHW_Any SpaceHeating - Comm | DHW | 0 | 2024 | 2050 | 0.089001 | Per Building | 0 | 0 | 10 | Based on the RTF Workbook: ComResCirculatorPumps_2_3 | 3.9517 | 0.05203% | Based on the RTF Workbook: ComResCirculatorPumps_2_3 | 32.0142 | Secondary fuel savings calculation based on measure savings by applicable end uses and CBSA 2019 secondary fuel saturations | 0 | Full | 0 | 0 | 0 | 45.5889 | 0 | 0 | 0 | Based on the RTF Workbook: ComResCirculatorPumps_2_3 | Based on the RTF Workbook: ComResCirculatorPumps_2_3 |  | 100% | 100% | 100% | 1 | 0 | 0 | Other Benefit Type based on the RTF Workbook: ComResCirculatorPumps_2_3 | Based on the RTF Workbook: ComResCirculatorPumps_2_3 | System | System
PSE | Lodging | Water Heat GT 55 Gal | New | DHW Recirculation_Commercial and Central MF - Temperature_Gas DHW_Any SpaceHeating - Comm | DHW | 0 | 2024 | 2050 | 0.089001 | Per Building | 0 | 0 | 10 | Based on the RTF Workbook: ComResCirculatorPumps_2_3 | 3.9517 | 0.05246% | Based on the RTF Workbook: ComResCirculatorPumps_2_3 | 32.0142 | Secondary fuel savings calculation based on measure savings by applicable end uses and CBSA 2019 secondary fuel saturations | 0 | Full | 0 | 0 | 0 | 45.5889 | 0 | 0 | 0 | Based on the RTF Workbook: ComResCirculatorPumps_2_3 | Based on the RTF Workbook: ComResCirculatorPumps_2_3 |  | 100% | 100% | 100% | 1 | 0 | 0 | Other Benefit Type based on the RTF Workbook: ComResCirculatorPumps_2_3 | Based on the RTF Workbook: ComResCirculatorPumps_2_3 | System | System
PSE | Hospital | Water Heat LE 55 Gal | Existing | DHW Recirculation_Commercial and Central MF - Temperature_Gas DHW_Any SpaceHeating - Comm | DHW | 0 | 2024 | 2050 | 0.32545 | Per Building | 0 | 0 | 10 | Based on the RTF Workbook: ComResCirculatorPumps_2_3 | 14.4503 | 0.009474% | Based on the RTF Workbook: ComResCirculatorPumps_2_3 | 117.0679 | Secondary fuel savings calculation based on measure savings by applicable end uses and CBSA 2019 secondary fuel saturations | 0 | Full | 0 | 0 | 0 | 166.7069 | 0 | 0 | 0 | Based on the RTF Workbook: ComResCirculatorPumps_2_3 | Based on the RTF Workbook: ComResCirculatorPumps_2_3 |  | 100% | 100% | 100% | 1 | 0 | 0 | Other Benefit Type based on the RTF Workbook: ComResCirculatorPumps_2_3 | Based on the RTF Workbook: ComResCirculatorPumps_2_3 | System | System
PSE | Hospital | Water Heat LE 55 Gal | New | DHW Recirculation_Commercial and Central MF - Temperature_Gas DHW_Any SpaceHeating - Comm | DHW | 0 | 2024 | 2050 | 0.32545 | Per Building | 0 | 0 | 10 | Based on the RTF Workbook: ComResCirculatorPumps_2_3 | 14.4503 | 0.009574% | Based on the RTF Workbook: ComResCirculatorPumps_2_3 | 117.0679 | Secondary fuel savings calculation based on measure savings by applicable end uses and CBSA 2019 secondary fuel saturations | 0 | Full | 0 | 0 | 0 | 166.7069 | 0 | 0 | 0 | Based on the RTF Workbook: ComResCirculatorPumps_2_3 | Based on the RTF Workbook: ComResCirculatorPumps_2_3 |  | 100% | 100% | 100% | 1 | 0 | 0 | Other Benefit Type based on the RTF Workbook: ComResCirculatorPumps_2_3 | Based on the RTF Workbook: ComResCirculatorPumps_2_3 | System | System
PSE | Hospital | Water Heat GT 55 Gal | Existing | DHW Recirculation_Commercial and Central MF - Temperature_Gas DHW_Any SpaceHeating - Comm | DHW | 0 | 2024 | 2050 | 0.32545 | Per Building | 0 | 0 | 10 | Based on the RTF Workbook: ComResCirculatorPumps_2_3 | 14.4503 | 0.01338% | Based on the RTF Workbook: ComResCirculatorPumps_2_3 | 117.0679 | Secondary fuel savings calculation based on measure savings by applicable end uses and CBSA 2019 secondary fuel saturations | 0 | Full | 0 | 0 | 0 | 166.7069 | 0 | 0 | 0 | Based on the RTF Workbook: ComResCirculatorPumps_2_3 | Based on the RTF Workbook: ComResCirculatorPumps_2_3 |  | 100% | 100% | 100% | 1 | 0 | 0 | Other Benefit Type based on the RTF Workbook: ComResCirculatorPumps_2_3 | Based on the RTF Workbook: ComResCirculatorPumps_2_3 | System | System
PSE | Hospital | Water Heat GT 55 Gal | New | DHW Recirculation_Commercial and Central MF - Temperature_Gas DHW_Any SpaceHeating - Comm | DHW | 0 | 2024 | 2050 | 0.32545 | Per Building | 0 | 0 | 10 | Based on the RTF Workbook: ComResCirculatorPumps_2_3 | 14.4503 | 0.01349% | Based on the RTF Workbook: ComResCirculatorPumps_2_3 | 117.0679 | Secondary fuel savings calculation based on measure savings by applicable end uses and CBSA 2019 secondary fuel saturations | 0 | Full | 0 | 0 | 0 | 166.7069 | 0 | 0 | 0 | Based on the RTF Workbook: ComResCirculatorPumps_2_3 | Based on the RTF Workbook: ComResCirculatorPumps_2_3 |  | 100% | 100% | 100% | 1 | 0 | 0 | Other Benefit Type based on the RTF Workbook: ComResCirculatorPumps_2_3 | Based on the RTF Workbook: ComResCirculatorPumps_2_3 | System | System
PSE | Residential Care | Water Heat LE 55 Gal | Existing | DHW Recirculation_Commercial and Central MF - Temperature_Gas DHW_Any SpaceHeating - Comm | DHW | 0 | 2024 | 2050 | 0.24094 | Per Building | 0 | 0 | 10 | Based on the RTF Workbook: ComResCirculatorPumps_2_3 | 10.6977 | 0.1642% | Based on the RTF Workbook: ComResCirculatorPumps_2_3 | 86.6668 | Secondary fuel savings calculation based on measure savings by applicable end uses and CBSA 2019 secondary fuel saturations | 0 | Full | 0 | 0 | 0 | 123.4151 | 0 | 0 | 0 | Based on the RTF Workbook: ComResCirculatorPumps_2_3 | Based on the RTF Workbook: ComResCirculatorPumps_2_3 |  | 100% | 100% | 100% | 1 | 0 | 0 | Other Benefit Type based on the RTF Workbook: ComResCirculatorPumps_2_3 | Based on the RTF Workbook: ComResCirculatorPumps_2_3 | System | System
PSE | Residential Care | Water Heat LE 55 Gal | New | DHW Recirculation_Commercial and Central MF - Temperature_Gas DHW_Any SpaceHeating - Comm | DHW | 0 | 2024 | 2050 | 0.24094 | Per Building | 0 | 0 | 10 | Based on the RTF Workbook: ComResCirculatorPumps_2_3 | 10.6977 | 0.166% | Based on the RTF Workbook: ComResCirculatorPumps_2_3 | 86.6668 | Secondary fuel savings calculation based on measure savings by applicable end uses and CBSA 2019 secondary fuel saturations | 0 | Full | 0 | 0 | 0 | 123.4151 | 0 | 0 | 0 | Based on the RTF Workbook: ComResCirculatorPumps_2_3 | Based on the RTF Workbook: ComResCirculatorPumps_2_3 |  | 100% | 100% | 100% | 1 | 0 | 0 | Other Benefit Type based on the RTF Workbook: ComResCirculatorPumps_2_3 | Based on the RTF Workbook: ComResCirculatorPumps_2_3 | System | System
PSE | Residential Care | Water Heat GT 55 Gal | Existing | DHW Recirculation_Commercial and Central MF - Temperature_Gas DHW_Any SpaceHeating - Comm | DHW | 0 | 2024 | 2050 | 0.24094 | Per Building | 0 | 0 | 10 | Based on the RTF Workbook: ComResCirculatorPumps_2_3 | 10.6977 | 0.232% | Based on the RTF Workbook: ComResCirculatorPumps_2_3 | 86.6668 | Secondary fuel savings calculation based on measure savings by applicable end uses and CBSA 2019 secondary fuel saturations | 0 | Full | 0 | 0 | 0 | 123.4151 | 0 | 0 | 0 | Based on the RTF Workbook: ComResCirculatorPumps_2_3 | Based on the RTF Workbook: ComResCirculatorPumps_2_3 |  | 100% | 100% | 100% | 1 | 0 | 0 | Other Benefit Type based on the RTF Workbook: ComResCirculatorPumps_2_3 | Based on the RTF Workbook: ComResCirculatorPumps_2_3 | System | System
PSE | Residential Care | Water Heat GT 55 Gal | New | DHW Recirculation_Commercial and Central MF - Temperature_Gas DHW_Any SpaceHeating - Comm | DHW | 0 | 2024 | 2050 | 0.24094 | Per Building | 0 | 0 | 10 | Based on the RTF Workbook: ComResCirculatorPumps_2_3 | 10.6977 | 0.2339% | Based on the RTF Workbook: ComResCirculatorPumps_2_3 | 86.6668 | Secondary fuel savings calculation based on measure savings by applicable end uses and CBSA 2019 secondary fuel saturations | 0 | Full | 0 | 0 | 0 | 123.4151 | 0 | 0 | 0 | Based on the RTF Workbook: ComResCirculatorPumps_2_3 | Based on the RTF Workbook: ComResCirculatorPumps_2_3 |  | 100% | 100% | 100% | 1 | 0 | 0 | Other Benefit Type based on the RTF Workbook: ComResCirculatorPumps_2_3 | Based on the RTF Workbook: ComResCirculatorPumps_2_3 | System | System
PSE | Assembly | Water Heat LE 55 Gal | Existing | DHW Recirculation_Commercial and Central MF - Temperature_Gas DHW_Any SpaceHeating - Comm | DHW | 0 | 2024 | 2050 | 0.038306 | Per Building | 0 | 0 | 10 | Based on the RTF Workbook: ComResCirculatorPumps_2_3 | 1.7008 | 0.2153% | Based on the RTF Workbook: ComResCirculatorPumps_2_3 | 13.779 | Secondary fuel savings calculation based on measure savings by applicable end uses and CBSA 2019 secondary fuel saturations | 0 | Full | 0 | 0 | 0 | 19.6216 | 0 | 0 | 0 | Based on the RTF Workbook: ComResCirculatorPumps_2_3 | Based on the RTF Workbook: ComResCirculatorPumps_2_3 |  | 100% | 100% | 100% | 1 | 0 | 0 | Other Benefit Type based on the RTF Workbook: ComResCirculatorPumps_2_3 | Based on the RTF Workbook: ComResCirculatorPumps_2_3 | System | System
PSE | Assembly | Water Heat LE 55 Gal | New | DHW Recirculation_Commercial and Central MF - Temperature_Gas DHW_Any SpaceHeating - Comm | DHW | 0 | 2024 | 2050 | 0.038306 | Per Building | 0 | 0 | 10 | Based on the RTF Workbook: ComResCirculatorPumps_2_3 | 1.7008 | 0.2175% | Based on the RTF Workbook: ComResCirculatorPumps_2_3 | 13.779 | Secondary fuel savings calculation based on measure savings by applicable end uses and CBSA 2019 secondary fuel saturations | 0 | Full | 0 | 0 | 0 | 19.6216 | 0 | 0 | 0 | Based on the RTF Workbook: ComResCirculatorPumps_2_3 | Based on the RTF Workbook: ComResCirculatorPumps_2_3 |  | 100% | 100% | 100% | 1 | 0 | 0 | Other Benefit Type based on the RTF Workbook: ComResCirculatorPumps_2_3 | Based on the RTF Workbook: ComResCirculatorPumps_2_3 | System | System
PSE | Assembly | Water Heat GT 55 Gal | Existing | DHW Recirculation_Commercial and Central MF - Temperature_Gas DHW_Any SpaceHeating - Comm | DHW | 0 | 2024 | 2050 | 0.038306 | Per Building | 0 | 0 | 10 | Based on the RTF Workbook: ComResCirculatorPumps_2_3 | 1.7008 | 0.3041% | Based on the RTF Workbook: ComResCirculatorPumps_2_3 | 13.779 | Secondary fuel savings calculation based on measure savings by applicable end uses and CBSA 2019 secondary fuel saturations | 0 | Full | 0 | 0 | 0 | 19.6216 | 0 | 0 | 0 | Based on the RTF Workbook: ComResCirculatorPumps_2_3 | Based on the RTF Workbook: ComResCirculatorPumps_2_3 |  | 100% | 100% | 100% | 1 | 0 | 0 | Other Benefit Type based on the RTF Workbook: ComResCirculatorPumps_2_3 | Based on the RTF Workbook: ComResCirculatorPumps_2_3 | System | System
PSE | Assembly | Water Heat GT 55 Gal | New | DHW Recirculation_Commercial and Central MF - Temperature_Gas DHW_Any SpaceHeating - Comm | DHW | 0 | 2024 | 2050 | 0.038306 | Per Building | 0 | 0 | 10 | Based on the RTF Workbook: ComResCirculatorPumps_2_3 | 1.7008 | 0.3066% | Based on the RTF Workbook: ComResCirculatorPumps_2_3 | 13.779 | Secondary fuel savings calculation based on measure savings by applicable end uses and CBSA 2019 secondary fuel saturations | 0 | Full | 0 | 0 | 0 | 19.6216 | 0 | 0 | 0 | Based on the RTF Workbook: ComResCirculatorPumps_2_3 | Based on the RTF Workbook: ComResCirculatorPumps_2_3 |  | 100% | 100% | 100% | 1 | 0 | 0 | Other Benefit Type based on the RTF Workbook: ComResCirculatorPumps_2_3 | Based on the RTF Workbook: ComResCirculatorPumps_2_3 | System | System
PSE | Other | Water Heat LE 55 Gal | Existing | DHW Recirculation_Commercial and Central MF - Temperature_Gas DHW_Any SpaceHeating - Comm | DHW | 0 | 2024 | 2050 | 0.19275 | Per Building | 0 | 0 | 10 | Based on the RTF Workbook: ComResCirculatorPumps_2_3 | 8.5582 | 2.166% | Based on the RTF Workbook: ComResCirculatorPumps_2_3 | 69.3334 | Secondary fuel savings calculation based on measure savings by applicable end uses and CBSA 2019 secondary fuel saturations | 0 | Full | 0 | 0 | 0 | 98.7321 | 0 | 0 | 0 | Based on the RTF Workbook: ComResCirculatorPumps_2_3 | Based on the RTF Workbook: ComResCirculatorPumps_2_3 |  | 100% | 100% | 100% | 1 | 0 | 0 | Other Benefit Type based on the RTF Workbook: ComResCirculatorPumps_2_3 | Based on the RTF Workbook: ComResCirculatorPumps_2_3 | System | System
PSE | Other | Water Heat LE 55 Gal | New | DHW Recirculation_Commercial and Central MF - Temperature_Gas DHW_Any SpaceHeating - Comm | DHW | 0 | 2024 | 2050 | 0.19275 | Per Building | 0 | 0 | 10 | Based on the RTF Workbook: ComResCirculatorPumps_2_3 | 8.5582 | 2.189% | Based on the RTF Workbook: ComResCirculatorPumps_2_3 | 69.3334 | Secondary fuel savings calculation based on measure savings by applicable end uses and CBSA 2019 secondary fuel saturations | 0 | Full | 0 | 0 | 0 | 98.7321 | 0 | 0 | 0 | Based on the RTF Workbook: ComResCirculatorPumps_2_3 | Based on the RTF Workbook: ComResCirculatorPumps_2_3 |  | 100% | 100% | 100% | 1 | 0 | 0 | Other Benefit Type based on the RTF Workbook: ComResCirculatorPumps_2_3 | Based on the RTF Workbook: ComResCirculatorPumps_2_3 | System | System
PSE | Other | Water Heat GT 55 Gal | Existing | DHW Recirculation_Commercial and Central MF - Temperature_Gas DHW_Any SpaceHeating - Comm | DHW | 0 | 2024 | 2050 | 0.19275 | Per Building | 0 | 0 | 10 | Based on the RTF Workbook: ComResCirculatorPumps_2_3 | 8.5582 | 3.06% | Based on the RTF Workbook: ComResCirculatorPumps_2_3 | 69.3334 | Secondary fuel savings calculation based on measure savings by applicable end uses and CBSA 2019 secondary fuel saturations | 0 | Full | 0 | 0 | 0 | 98.7321 | 0 | 0 | 0 | Based on the RTF Workbook: ComResCirculatorPumps_2_3 | Based on the RTF Workbook: ComResCirculatorPumps_2_3 |  | 100% | 100% | 100% | 1 | 0 | 0 | Other Benefit Type based on the RTF Workbook: ComResCirculatorPumps_2_3 | Based on the RTF Workbook: ComResCirculatorPumps_2_3 | System | System
PSE | Other | Water Heat GT 55 Gal | New | DHW Recirculation_Commercial and Central MF - Temperature_Gas DHW_Any SpaceHeating - Comm | DHW | 0 | 2024 | 2050 | 0.19275 | Per Building | 0 | 0 | 10 | Based on the RTF Workbook: ComResCirculatorPumps_2_3 | 8.5582 | 3.085% | Based on the RTF Workbook: ComResCirculatorPumps_2_3 | 69.3334 | Secondary fuel savings calculation based on measure savings by applicable end uses and CBSA 2019 secondary fuel saturations | 0 | Full | 0 | 0 | 0 | 98.7321 | 0 | 0 | 0 | Based on the RTF Workbook: ComResCirculatorPumps_2_3 | Based on the RTF Workbook: ComResCirculatorPumps_2_3 |  | 100% | 100% | 100% | 1 | 0 | 0 | Other Benefit Type based on the RTF Workbook: ComResCirculatorPumps_2_3 | Based on the RTF Workbook: ComResCirculatorPumps_2_3 | System | System
PSE | Large Off | Water Heat LE 55 Gal | Existing | DHW Recirculation_Commercial and Central MF - Combined Temperature and Timer_Gas DHW_Any SpaceHeating - Comm | DHW | 0 | 2024 | 2050 | 0.047311 | Per Building | 0 | 0 | 10 | Based on the RTF Workbook: ComResCirculatorPumps_2_3 | 9.7393 | 1.151% | Based on the RTF Workbook: ComResCirculatorPumps_2_3 | 25.6901 | Secondary fuel savings calculation based on measure savings by applicable end uses and CBSA 2019 secondary fuel saturations | 0 | Full | 0 | 0 | 0 | 51.6324 | 0 | 0 | 0 | Based on the RTF Workbook: ComResCirculatorPumps_2_3 | Based on the RTF Workbook: ComResCirculatorPumps_2_3 |  | 100% | 100% | 100% | 1 | 0 | 0 | Other Benefit Type based on the RTF Workbook: ComResCirculatorPumps_2_3 | Based on the RTF Workbook: ComResCirculatorPumps_2_3 | System | System
PSE | Large Off | Water Heat LE 55 Gal | New | DHW Recirculation_Commercial and Central MF - Combined Temperature and Timer_Gas DHW_Any SpaceHeating - Comm | DHW | 0 | 2024 | 2050 | 0.047311 | Per Building | 0 | 0 | 10 | Based on the RTF Workbook: ComResCirculatorPumps_2_3 | 9.7393 | 1.163% | Based on the RTF Workbook: ComResCirculatorPumps_2_3 | 25.6901 | Secondary fuel savings calculation based on measure savings by applicable end uses and CBSA 2019 secondary fuel saturations | 0 | Full | 0 | 0 | 0 | 51.6324 | 0 | 0 | 0 | Based on the RTF Workbook: ComResCirculatorPumps_2_3 | Based on the RTF Workbook: ComResCirculatorPumps_2_3 |  | 100% | 100% | 100% | 1 | 0 | 0 | Other Benefit Type based on the RTF Workbook: ComResCirculatorPumps_2_3 | Based on the RTF Workbook: ComResCirculatorPumps_2_3 | System | System
PSE | Large Off | Water Heat GT 55 Gal | Existing | DHW Recirculation_Commercial and Central MF - Combined Temperature and Timer_Gas DHW_Any SpaceHeating - Comm | DHW | 0 | 2024 | 2050 | 0.047311 | Per Building | 0 | 0 | 10 | Based on the RTF Workbook: ComResCirculatorPumps_2_3 | 9.7393 | 1.626% | Based on the RTF Workbook: ComResCirculatorPumps_2_3 | 25.6901 | Secondary fuel savings calculation based on measure savings by applicable end uses and CBSA 2019 secondary fuel saturations | 0 | Full | 0 | 0 | 0 | 51.6324 | 0 | 0 | 0 | Based on the RTF Workbook: ComResCirculatorPumps_2_3 | Based on the RTF Workbook: ComResCirculatorPumps_2_3 |  | 100% | 100% | 100% | 1 | 0 | 0 | Other Benefit Type based on the RTF Workbook: ComResCirculatorPumps_2_3 | Based on the RTF Workbook: ComResCirculatorPumps_2_3 | System | System
PSE | Large Off | Water Heat GT 55 Gal | New | DHW Recirculation_Commercial and Central MF - Combined Temperature and Timer_Gas DHW_Any SpaceHeating - Comm | DHW | 0 | 2024 | 2050 | 0.047311 | Per Building | 0 | 0 | 10 | Based on the RTF Workbook: ComResCirculatorPumps_2_3 | 9.7393 | 1.64% | Based on the RTF Workbook: ComResCirculatorPumps_2_3 | 25.6901 | Secondary fuel savings calculation based on measure savings by applicable end uses and CBSA 2019 secondary fuel saturations | 0 | Full | 0 | 0 | 0 | 51.6324 | 0 | 0 | 0 | Based on the RTF Workbook: ComResCirculatorPumps_2_3 | Based on the RTF Workbook: ComResCirculatorPumps_2_3 |  | 100% | 100% | 100% | 1 | 0 | 0 | Other Benefit Type based on the RTF Workbook: ComResCirculatorPumps_2_3 | Based on the RTF Workbook: ComResCirculatorPumps_2_3 | System | System
PSE | Medium Off | Water Heat LE 55 Gal | Existing | DHW Recirculation_Commercial and Central MF - Combined Temperature and Timer_Gas DHW_Any SpaceHeating - Comm | DHW | 0 | 2024 | 2050 | 0.022079 | Per Building | 0 | 0 | 10 | Based on the RTF Workbook: ComResCirculatorPumps_2_3 | 4.545 | 2.321% | Based on the RTF Workbook: ComResCirculatorPumps_2_3 | 11.9887 | Secondary fuel savings calculation based on measure savings by applicable end uses and CBSA 2019 secondary fuel saturations | 0 | Full | 0 | 0 | 0 | 24.095 | 0 | 0 | 0 | Based on the RTF Workbook: ComResCirculatorPumps_2_3 | Based on the RTF Workbook: ComResCirculatorPumps_2_3 |  | 100% | 100% | 100% | 1 | 0 | 0 | Other Benefit Type based on the RTF Workbook: ComResCirculatorPumps_2_3 | Based on the RTF Workbook: ComResCirculatorPumps_2_3 | System | System
PSE | Medium Off | Water Heat LE 55 Gal | New | DHW Recirculation_Commercial and Central MF - Combined Temperature and Timer_Gas DHW_Any SpaceHeating - Comm | DHW | 0 | 2024 | 2050 | 0.022079 | Per Building | 0 | 0 | 10 | Based on the RTF Workbook: ComResCirculatorPumps_2_3 | 4.545 | 2.346% | Based on the RTF Workbook: ComResCirculatorPumps_2_3 | 11.9887 | Secondary fuel savings calculation based on measure savings by applicable end uses and CBSA 2019 secondary fuel saturations | 0 | Full | 0 | 0 | 0 | 24.095 | 0 | 0 | 0 | Based on the RTF Workbook: ComResCirculatorPumps_2_3 | Based on the RTF Workbook: ComResCirculatorPumps_2_3 |  | 100% | 100% | 100% | 1 | 0 | 0 | Other Benefit Type based on the RTF Workbook: ComResCirculatorPumps_2_3 | Based on the RTF Workbook: ComResCirculatorPumps_2_3 | System | System
PSE | Medium Off | Water Heat GT 55 Gal | Existing | DHW Recirculation_Commercial and Central MF - Combined Temperature and Timer_Gas DHW_Any SpaceHeating - Comm | DHW | 0 | 2024 | 2050 | 0.022079 | Per Building | 0 | 0 | 10 | Based on the RTF Workbook: ComResCirculatorPumps_2_3 | 4.545 | 3.279% | Based on the RTF Workbook: ComResCirculatorPumps_2_3 | 11.9887 | Secondary fuel savings calculation based on measure savings by applicable end uses and CBSA 2019 secondary fuel saturations | 0 | Full | 0 | 0 | 0 | 24.095 | 0 | 0 | 0 | Based on the RTF Workbook: ComResCirculatorPumps_2_3 | Based on the RTF Workbook: ComResCirculatorPumps_2_3 |  | 100% | 100% | 100% | 1 | 0 | 0 | Other Benefit Type based on the RTF Workbook: ComResCirculatorPumps_2_3 | Based on the RTF Workbook: ComResCirculatorPumps_2_3 | System | System
PSE | Medium Off | Water Heat GT 55 Gal | New | DHW Recirculation_Commercial and Central MF - Combined Temperature and Timer_Gas DHW_Any SpaceHeating - Comm | DHW | 0 | 2024 | 2050 | 0.022079 | Per Building | 0 | 0 | 10 | Based on the RTF Workbook: ComResCirculatorPumps_2_3 | 4.545 | 3.306% | Based on the RTF Workbook: ComResCirculatorPumps_2_3 | 11.9887 | Secondary fuel savings calculation based on measure savings by applicable end uses and CBSA 2019 secondary fuel saturations | 0 | Full | 0 | 0 | 0 | 24.095 | 0 | 0 | 0 | Based on the RTF Workbook: ComResCirculatorPumps_2_3 | Based on the RTF Workbook: ComResCirculatorPumps_2_3 |  | 100% | 100% | 100% | 1 | 0 | 0 | Other Benefit Type based on the RTF Workbook: ComResCirculatorPumps_2_3 | Based on the RTF Workbook: ComResCirculatorPumps_2_3 | System | System
PSE | Small Off | Water Heat LE 55 Gal | Existing | DHW Recirculation_Commercial and Central MF - Combined Temperature and Timer_Gas DHW_Any SpaceHeating - Comm | DHW | 0 | 2024 | 2050 | 0.0048188 | Per Building | 0 | 0 | 10 | Based on the RTF Workbook: ComResCirculatorPumps_2_3 | 0.99197 | 1.66% | Based on the RTF Workbook: ComResCirculatorPumps_2_3 | 2.6166 | Secondary fuel savings calculation based on measure savings by applicable end uses and CBSA 2019 secondary fuel saturations | 0 | Full | 0 | 0 | 0 | 5.2589 | 0 | 0 | 0 | Based on the RTF Workbook: ComResCirculatorPumps_2_3 | Based on the RTF Workbook: ComResCirculatorPumps_2_3 |  | 100% | 100% | 100% | 1 | 0 | 0 | Other Benefit Type based on the RTF Workbook: ComResCirculatorPumps_2_3 | Based on the RTF Workbook: ComResCirculatorPumps_2_3 | System | System
PSE | Small Off | Water Heat LE 55 Gal | New | DHW Recirculation_Commercial and Central MF - Combined Temperature and Timer_Gas DHW_Any SpaceHeating - Comm | DHW | 0 | 2024 | 2050 | 0.0048188 | Per Building | 0 | 0 | 10 | Based on the RTF Workbook: ComResCirculatorPumps_2_3 | 0.99197 | 1.677% | Based on the RTF Workbook: ComResCirculatorPumps_2_3 | 2.6166 | Secondary fuel savings calculation based on measure savings by applicable end uses and CBSA 2019 secondary fuel saturations | 0 | Full | 0 | 0 | 0 | 5.2589 | 0 | 0 | 0 | Based on the RTF Workbook: ComResCirculatorPumps_2_3 | Based on the RTF Workbook: ComResCirculatorPumps_2_3 |  | 100% | 100% | 100% | 1 | 0 | 0 | Other Benefit Type based on the RTF Workbook: ComResCirculatorPumps_2_3 | Based on the RTF Workbook: ComResCirculatorPumps_2_3 | System | System
PSE | Small Off | Water Heat GT 55 Gal | Existing | DHW Recirculation_Commercial and Central MF - Combined Temperature and Timer_Gas DHW_Any SpaceHeating - Comm | DHW | 0 | 2024 | 2050 | 0.0048188 | Per Building | 0 | 0 | 10 | Based on the RTF Workbook: ComResCirculatorPumps_2_3 | 0.99197 | 2.344% | Based on the RTF Workbook: ComResCirculatorPumps_2_3 | 2.6166 | Secondary fuel savings calculation based on measure savings by applicable end uses and CBSA 2019 secondary fuel saturations | 0 | Full | 0 | 0 | 0 | 5.2589 | 0 | 0 | 0 | Based on the RTF Workbook: ComResCirculatorPumps_2_3 | Based on the RTF Workbook: ComResCirculatorPumps_2_3 |  | 100% | 100% | 100% | 1 | 0 | 0 | Other Benefit Type based on the RTF Workbook: ComResCirculatorPumps_2_3 | Based on the RTF Workbook: ComResCirculatorPumps_2_3 | System | System
PSE | Small Off | Water Heat GT 55 Gal | New | DHW Recirculation_Commercial and Central MF - Combined Temperature and Timer_Gas DHW_Any SpaceHeating - Comm | DHW | 0 | 2024 | 2050 | 0.0048188 | Per Building | 0 | 0 | 10 | Based on the RTF Workbook: ComResCirculatorPumps_2_3 | 0.99197 | 2.363% | Based on the RTF Workbook: ComResCirculatorPumps_2_3 | 2.6166 | Secondary fuel savings calculation based on measure savings by applicable end uses and CBSA 2019 secondary fuel saturations | 0 | Full | 0 | 0 | 0 | 5.2589 | 0 | 0 | 0 | Based on the RTF Workbook: ComResCirculatorPumps_2_3 | Based on the RTF Workbook: ComResCirculatorPumps_2_3 |  | 100% | 100% | 100% | 1 | 0 | 0 | Other Benefit Type based on the RTF Workbook: ComResCirculatorPumps_2_3 | Based on the RTF Workbook: ComResCirculatorPumps_2_3 | System | System
PSE | XLarge Ret | Water Heat LE 55 Gal | Existing | DHW Recirculation_Commercial and Central MF - Combined Temperature and Timer_Gas DHW_Any SpaceHeating - Comm | DHW | 0 | 2024 | 2050 | 0.048188 | Per Building | 0 | 0 | 10 | Based on the RTF Workbook: ComResCirculatorPumps_2_3 | 9.9197 | 0.3703% | Based on the RTF Workbook: ComResCirculatorPumps_2_3 | 26.1658 | Secondary fuel savings calculation based on measure savings by applicable end uses and CBSA 2019 secondary fuel saturations | 0 | Full | 0 | 0 | 0 | 52.5886 | 0 | 0 | 0 | Based on the RTF Workbook: ComResCirculatorPumps_2_3 | Based on the RTF Workbook: ComResCirculatorPumps_2_3 |  | 100% | 100% | 100% | 1 | 0 | 0 | Other Benefit Type based on the RTF Workbook: ComResCirculatorPumps_2_3 | Based on the RTF Workbook: ComResCirculatorPumps_2_3 | System | System
PSE | XLarge Ret | Water Heat LE 55 Gal | New | DHW Recirculation_Commercial and Central MF - Combined Temperature and Timer_Gas DHW_Any SpaceHeating - Comm | DHW | 0 | 2024 | 2050 | 0.048188 | Per Building | 0 | 0 | 10 | Based on the RTF Workbook: ComResCirculatorPumps_2_3 | 9.9197 | 0.3742% | Based on the RTF Workbook: ComResCirculatorPumps_2_3 | 26.1658 | Secondary fuel savings calculation based on measure savings by applicable end uses and CBSA 2019 secondary fuel saturations | 0 | Full | 0 | 0 | 0 | 52.5886 | 0 | 0 | 0 | Based on the RTF Workbook: ComResCirculatorPumps_2_3 | Based on the RTF Workbook: ComResCirculatorPumps_2_3 |  | 100% | 100% | 100% | 1 | 0 | 0 | Other Benefit Type based on the RTF Workbook: ComResCirculatorPumps_2_3 | Based on the RTF Workbook: ComResCirculatorPumps_2_3 | System | System
PSE | XLarge Ret | Water Heat GT 55 Gal | Existing | DHW Recirculation_Commercial and Central MF - Combined Temperature and Timer_Gas DHW_Any SpaceHeating - Comm | DHW | 0 | 2024 | 2050 | 0.048188 | Per Building | 0 | 0 | 10 | Based on the RTF Workbook: ComResCirculatorPumps_2_3 | 9.9197 | 0.5231% | Based on the RTF Workbook: ComResCirculatorPumps_2_3 | 26.1658 | Secondary fuel savings calculation based on measure savings by applicable end uses and CBSA 2019 secondary fuel saturations | 0 | Full | 0 | 0 | 0 | 52.5886 | 0 | 0 | 0 | Based on the RTF Workbook: ComResCirculatorPumps_2_3 | Based on the RTF Workbook: ComResCirculatorPumps_2_3 |  | 100% | 100% | 100% | 1 | 0 | 0 | Other Benefit Type based on the RTF Workbook: ComResCirculatorPumps_2_3 | Based on the RTF Workbook: ComResCirculatorPumps_2_3 | System | System
PSE | XLarge Ret | Water Heat GT 55 Gal | New | DHW Recirculation_Commercial and Central MF - Combined Temperature and Timer_Gas DHW_Any SpaceHeating - Comm | DHW | 0 | 2024 | 2050 | 0.048188 | Per Building | 0 | 0 | 10 | Based on the RTF Workbook: ComResCirculatorPumps_2_3 | 9.9197 | 0.5273% | Based on the RTF Workbook: ComResCirculatorPumps_2_3 | 26.1658 | Secondary fuel savings calculation based on measure savings by applicable end uses and CBSA 2019 secondary fuel saturations | 0 | Full | 0 | 0 | 0 | 52.5886 | 0 | 0 | 0 | Based on the RTF Workbook: ComResCirculatorPumps_2_3 | Based on the RTF Workbook: ComResCirculatorPumps_2_3 |  | 100% | 100% | 100% | 1 | 0 | 0 | Other Benefit Type based on the RTF Workbook: ComResCirculatorPumps_2_3 | Based on the RTF Workbook: ComResCirculatorPumps_2_3 | System | System
PSE | Medium Ret | Water Heat LE 55 Gal | Existing | DHW Recirculation_Commercial and Central MF - Combined Temperature and Timer_Gas DHW_Any SpaceHeating - Comm | DHW | 0 | 2024 | 2050 | 0.02267 | Per Building | 0 | 0 | 10 | Based on the RTF Workbook: ComResCirculatorPumps_2_3 | 4.6667 | 3.918% | Based on the RTF Workbook: ComResCirculatorPumps_2_3 | 12.3097 | Secondary fuel savings calculation based on measure savings by applicable end uses and CBSA 2019 secondary fuel saturations | 0 | Full | 0 | 0 | 0 | 24.7403 | 0 | 0 | 0 | Based on the RTF Workbook: ComResCirculatorPumps_2_3 | Based on the RTF Workbook: ComResCirculatorPumps_2_3 |  | 100% | 100% | 100% | 1 | 0 | 0 | Other Benefit Type based on the RTF Workbook: ComResCirculatorPumps_2_3 | Based on the RTF Workbook: ComResCirculatorPumps_2_3 | System | System
PSE | Medium Ret | Water Heat LE 55 Gal | New | DHW Recirculation_Commercial and Central MF - Combined Temperature and Timer_Gas DHW_Any SpaceHeating - Comm | DHW | 0 | 2024 | 2050 | 0.02267 | Per Building | 0 | 0 | 10 | Based on the RTF Workbook: ComResCirculatorPumps_2_3 | 4.6667 | 3.959% | Based on the RTF Workbook: ComResCirculatorPumps_2_3 | 12.3097 | Secondary fuel savings calculation based on measure savings by applicable end uses and CBSA 2019 secondary fuel saturations | 0 | Full | 0 | 0 | 0 | 24.7403 | 0 | 0 | 0 | Based on the RTF Workbook: ComResCirculatorPumps_2_3 | Based on the RTF Workbook: ComResCirculatorPumps_2_3 |  | 100% | 100% | 100% | 1 | 0 | 0 | Other Benefit Type based on the RTF Workbook: ComResCirculatorPumps_2_3 | Based on the RTF Workbook: ComResCirculatorPumps_2_3 | System | System
PSE | Medium Ret | Water Heat GT 55 Gal | Existing | DHW Recirculation_Commercial and Central MF - Combined Temperature and Timer_Gas DHW_Any SpaceHeating - Comm | DHW | 0 | 2024 | 2050 | 0.02267 | Per Building | 0 | 0 | 10 | Based on the RTF Workbook: ComResCirculatorPumps_2_3 | 4.6667 | 5.534% | Based on the RTF Workbook: ComResCirculatorPumps_2_3 | 12.3097 | Secondary fuel savings calculation based on measure savings by applicable end uses and CBSA 2019 secondary fuel saturations | 0 | Full | 0 | 0 | 0 | 24.7403 | 0 | 0 | 0 | Based on the RTF Workbook: ComResCirculatorPumps_2_3 | Based on the RTF Workbook: ComResCirculatorPumps_2_3 |  | 100% | 100% | 100% | 1 | 0 | 0 | Other Benefit Type based on the RTF Workbook: ComResCirculatorPumps_2_3 | Based on the RTF Workbook: ComResCirculatorPumps_2_3 | System | System
PSE | Medium Ret | Water Heat GT 55 Gal | New | DHW Recirculation_Commercial and Central MF - Combined Temperature and Timer_Gas DHW_Any SpaceHeating - Comm | DHW | 0 | 2024 | 2050 | 0.02267 | Per Building | 0 | 0 | 10 | Based on the RTF Workbook: ComResCirculatorPumps_2_3 | 4.6667 | 5.579% | Based on the RTF Workbook: ComResCirculatorPumps_2_3 | 12.3097 | Secondary fuel savings calculation based on measure savings by applicable end uses and CBSA 2019 secondary fuel saturations | 0 | Full | 0 | 0 | 0 | 24.7403 | 0 | 0 | 0 | Based on the RTF Workbook: ComResCirculatorPumps_2_3 | Based on the RTF Workbook: ComResCirculatorPumps_2_3 |  | 100% | 100% | 100% | 1 | 0 | 0 | Other Benefit Type based on the RTF Workbook: ComResCirculatorPumps_2_3 | Based on the RTF Workbook: ComResCirculatorPumps_2_3 | System | System
PSE | Small Ret | Water Heat LE 55 Gal | Existing | DHW Recirculation_Commercial and Central MF - Combined Temperature and Timer_Gas DHW_Any SpaceHeating - Comm | DHW | 0 | 2024 | 2050 | 0.0021278 | Per Building | 0 | 0 | 10 | Based on the RTF Workbook: ComResCirculatorPumps_2_3 | 0.43802 | 1.187% | Based on the RTF Workbook: ComResCirculatorPumps_2_3 | 1.1554 | Secondary fuel savings calculation based on measure savings by applicable end uses and CBSA 2019 secondary fuel saturations | 0 | Full | 0 | 0 | 0 | 2.3222 | 0 | 0 | 0 | Based on the RTF Workbook: ComResCirculatorPumps_2_3 | Based on the RTF Workbook: ComResCirculatorPumps_2_3 |  | 100% | 100% | 100% | 1 | 0 | 0 | Other Benefit Type based on the RTF Workbook: ComResCirculatorPumps_2_3 | Based on the RTF Workbook: ComResCirculatorPumps_2_3 | System | System
PSE | Small Ret | Water Heat LE 55 Gal | New | DHW Recirculation_Commercial and Central MF - Combined Temperature and Timer_Gas DHW_Any SpaceHeating - Comm | DHW | 0 | 2024 | 2050 | 0.0021278 | Per Building | 0 | 0 | 10 | Based on the RTF Workbook: ComResCirculatorPumps_2_3 | 0.43802 | 1.2% | Based on the RTF Workbook: ComResCirculatorPumps_2_3 | 1.1554 | Secondary fuel savings calculation based on measure savings by applicable end uses and CBSA 2019 secondary fuel saturations | 0 | Full | 0 | 0 | 0 | 2.3222 | 0 | 0 | 0 | Based on the RTF Workbook: ComResCirculatorPumps_2_3 | Based on the RTF Workbook: ComResCirculatorPumps_2_3 |  | 100% | 100% | 100% | 1 | 0 | 0 | Other Benefit Type based on the RTF Workbook: ComResCirculatorPumps_2_3 | Based on the RTF Workbook: ComResCirculatorPumps_2_3 | System | System
PSE | Small Ret | Water Heat GT 55 Gal | Existing | DHW Recirculation_Commercial and Central MF - Combined Temperature and Timer_Gas DHW_Any SpaceHeating - Comm | DHW | 0 | 2024 | 2050 | 0.0021278 | Per Building | 0 | 0 | 10 | Based on the RTF Workbook: ComResCirculatorPumps_2_3 | 0.43802 | 1.677% | Based on the RTF Workbook: ComResCirculatorPumps_2_3 | 1.1554 | Secondary fuel savings calculation based on measure savings by applicable end uses and CBSA 2019 secondary fuel saturations | 0 | Full | 0 | 0 | 0 | 2.3222 | 0 | 0 | 0 | Based on the RTF Workbook: ComResCirculatorPumps_2_3 | Based on the RTF Workbook: ComResCirculatorPumps_2_3 |  | 100% | 100% | 100% | 1 | 0 | 0 | Other Benefit Type based on the RTF Workbook: ComResCirculatorPumps_2_3 | Based on the RTF Workbook: ComResCirculatorPumps_2_3 | System | System
PSE | Small Ret | Water Heat GT 55 Gal | New | DHW Recirculation_Commercial and Central MF - Combined Temperature and Timer_Gas DHW_Any SpaceHeating - Comm | DHW | 0 | 2024 | 2050 | 0.0021278 | Per Building | 0 | 0 | 10 | Based on the RTF Workbook: ComResCirculatorPumps_2_3 | 0.43802 | 1.691% | Based on the RTF Workbook: ComResCirculatorPumps_2_3 | 1.1554 | Secondary fuel savings calculation based on measure savings by applicable end uses and CBSA 2019 secondary fuel saturations | 0 | Full | 0 | 0 | 0 | 2.3222 | 0 | 0 | 0 | Based on the RTF Workbook: ComResCirculatorPumps_2_3 | Based on the RTF Workbook: ComResCirculatorPumps_2_3 |  | 100% | 100% | 100% | 1 | 0 | 0 | Other Benefit Type based on the RTF Workbook: ComResCirculatorPumps_2_3 | Based on the RTF Workbook: ComResCirculatorPumps_2_3 | System | System
PSE | School K-12 | Water Heat LE 55 Gal | Existing | DHW Recirculation_Commercial and Central MF - Combined Temperature and Timer_Gas DHW_Any SpaceHeating - Comm | DHW | 0 | 2024 | 2050 | 0.05044 | Per Building | 0 | 0 | 10 | Based on the RTF Workbook: ComResCirculatorPumps_2_3 | 10.3834 | 0.4471% | Based on the RTF Workbook: ComResCirculatorPumps_2_3 | 27.3889 | Secondary fuel savings calculation based on measure savings by applicable end uses and CBSA 2019 secondary fuel saturations | 0 | Full | 0 | 0 | 0 | 55.0468 | 0 | 0 | 0 | Based on the RTF Workbook: ComResCirculatorPumps_2_3 | Based on the RTF Workbook: ComResCirculatorPumps_2_3 |  | 100% | 100% | 100% | 1 | 0 | 0 | Other Benefit Type based on the RTF Workbook: ComResCirculatorPumps_2_3 | Based on the RTF Workbook: ComResCirculatorPumps_2_3 | System | System
PSE | School K-12 | Water Heat LE 55 Gal | New | DHW Recirculation_Commercial and Central MF - Combined Temperature and Timer_Gas DHW_Any SpaceHeating - Comm | DHW | 0 | 2024 | 2050 | 0.05044 | Per Building | 0 | 0 | 10 | Based on the RTF Workbook: ComResCirculatorPumps_2_3 | 10.3834 | 0.4519% | Based on the RTF Workbook: ComResCirculatorPumps_2_3 | 27.3889 | Secondary fuel savings calculation based on measure savings by applicable end uses and CBSA 2019 secondary fuel saturations | 0 | Full | 0 | 0 | 0 | 55.0468 | 0 | 0 | 0 | Based on the RTF Workbook: ComResCirculatorPumps_2_3 | Based on the RTF Workbook: ComResCirculatorPumps_2_3 |  | 100% | 100% | 100% | 1 | 0 | 0 | Other Benefit Type based on the RTF Workbook: ComResCirculatorPumps_2_3 | Based on the RTF Workbook: ComResCirculatorPumps_2_3 | System | System
PSE | School K-12 | Water Heat GT 55 Gal | Existing | DHW Recirculation_Commercial and Central MF - Combined Temperature and Timer_Gas DHW_Any SpaceHeating - Comm | DHW | 0 | 2024 | 2050 | 0.05044 | Per Building | 0 | 0 | 10 | Based on the RTF Workbook: ComResCirculatorPumps_2_3 | 10.3834 | 0.6316% | Based on the RTF Workbook: ComResCirculatorPumps_2_3 | 27.3889 | Secondary fuel savings calculation based on measure savings by applicable end uses and CBSA 2019 secondary fuel saturations | 0 | Full | 0 | 0 | 0 | 55.0468 | 0 | 0 | 0 | Based on the RTF Workbook: ComResCirculatorPumps_2_3 | Based on the RTF Workbook: ComResCirculatorPumps_2_3 |  | 100% | 100% | 100% | 1 | 0 | 0 | Other Benefit Type based on the RTF Workbook: ComResCirculatorPumps_2_3 | Based on the RTF Workbook: ComResCirculatorPumps_2_3 | System | System
PSE | School K-12 | Water Heat GT 55 Gal | New | DHW Recirculation_Commercial and Central MF - Combined Temperature and Timer_Gas DHW_Any SpaceHeating - Comm | DHW | 0 | 2024 | 2050 | 0.05044 | Per Building | 0 | 0 | 10 | Based on the RTF Workbook: ComResCirculatorPumps_2_3 | 10.3834 | 0.6368% | Based on the RTF Workbook: ComResCirculatorPumps_2_3 | 27.3889 | Secondary fuel savings calculation based on measure savings by applicable end uses and CBSA 2019 secondary fuel saturations | 0 | Full | 0 | 0 | 0 | 55.0468 | 0 | 0 | 0 | Based on the RTF Workbook: ComResCirculatorPumps_2_3 | Based on the RTF Workbook: ComResCirculatorPumps_2_3 |  | 100% | 100% | 100% | 1 | 0 | 0 | Other Benefit Type based on the RTF Workbook: ComResCirculatorPumps_2_3 | Based on the RTF Workbook: ComResCirculatorPumps_2_3 | System | System
PSE | Warehouse | Water Heat LE 55 Gal | Existing | DHW Recirculation_Commercial and Central MF - Combined Temperature and Timer_Gas DHW_Any SpaceHeating - Comm | DHW | 0 | 2024 | 2050 | 0.028913 | Per Building | 0 | 0 | 10 | Based on the RTF Workbook: ComResCirculatorPumps_2_3 | 5.9518 | 0.3601% | Based on the RTF Workbook: ComResCirculatorPumps_2_3 | 15.6995 | Secondary fuel savings calculation based on measure savings by applicable end uses and CBSA 2019 secondary fuel saturations | 0 | Full | 0 | 0 | 0 | 31.5531 | 0 | 0 | 0 | Based on the RTF Workbook: ComResCirculatorPumps_2_3 | Based on the RTF Workbook: ComResCirculatorPumps_2_3 |  | 100% | 100% | 100% | 1 | 0 | 0 | Other Benefit Type based on the RTF Workbook: ComResCirculatorPumps_2_3 | Based on the RTF Workbook: ComResCirculatorPumps_2_3 | System | System
PSE | Warehouse | Water Heat LE 55 Gal | New | DHW Recirculation_Commercial and Central MF - Combined Temperature and Timer_Gas DHW_Any SpaceHeating - Comm | DHW | 0 | 2024 | 2050 | 0.028913 | Per Building | 0 | 0 | 10 | Based on the RTF Workbook: ComResCirculatorPumps_2_3 | 5.9518 | 0.3639% | Based on the RTF Workbook: ComResCirculatorPumps_2_3 | 15.6995 | Secondary fuel savings calculation based on measure savings by applicable end uses and CBSA 2019 secondary fuel saturations | 0 | Full | 0 | 0 | 0 | 31.5531 | 0 | 0 | 0 | Based on the RTF Workbook: ComResCirculatorPumps_2_3 | Based on the RTF Workbook: ComResCirculatorPumps_2_3 |  | 100% | 100% | 100% | 1 | 0 | 0 | Other Benefit Type based on the RTF Workbook: ComResCirculatorPumps_2_3 | Based on the RTF Workbook: ComResCirculatorPumps_2_3 | System | System
PSE | Warehouse | Water Heat GT 55 Gal | Existing | DHW Recirculation_Commercial and Central MF - Combined Temperature and Timer_Gas DHW_Any SpaceHeating - Comm | DHW | 0 | 2024 | 2050 | 0.028913 | Per Building | 0 | 0 | 10 | Based on the RTF Workbook: ComResCirculatorPumps_2_3 | 5.9518 | 0.5086% | Based on the RTF Workbook: ComResCirculatorPumps_2_3 | 15.6995 | Secondary fuel savings calculation based on measure savings by applicable end uses and CBSA 2019 secondary fuel saturations | 0 | Full | 0 | 0 | 0 | 31.5531 | 0 | 0 | 0 | Based on the RTF Workbook: ComResCirculatorPumps_2_3 | Based on the RTF Workbook: ComResCirculatorPumps_2_3 |  | 100% | 100% | 100% | 1 | 0 | 0 | Other Benefit Type based on the RTF Workbook: ComResCirculatorPumps_2_3 | Based on the RTF Workbook: ComResCirculatorPumps_2_3 | System | System
PSE | Warehouse | Water Heat GT 55 Gal | New | DHW Recirculation_Commercial and Central MF - Combined Temperature and Timer_Gas DHW_Any SpaceHeating - Comm | DHW | 0 | 2024 | 2050 | 0.028913 | Per Building | 0 | 0 | 10 | Based on the RTF Workbook: ComResCirculatorPumps_2_3 | 5.9518 | 0.5128% | Based on the RTF Workbook: ComResCirculatorPumps_2_3 | 15.6995 | Secondary fuel savings calculation based on measure savings by applicable end uses and CBSA 2019 secondary fuel saturations | 0 | Full | 0 | 0 | 0 | 31.5531 | 0 | 0 | 0 | Based on the RTF Workbook: ComResCirculatorPumps_2_3 | Based on the RTF Workbook: ComResCirculatorPumps_2_3 |  | 100% | 100% | 100% | 1 | 0 | 0 | Other Benefit Type based on the RTF Workbook: ComResCirculatorPumps_2_3 | Based on the RTF Workbook: ComResCirculatorPumps_2_3 | System | System
PSE | Restaurant | Water Heat LE 55 Gal | Existing | DHW Recirculation_Commercial and Central MF - Combined Temperature and Timer_Gas DHW_Any SpaceHeating - Comm | DHW | 0 | 2024 | 2050 | 0.012047 | Per Building | 0 | 0 | 10 | Based on the RTF Workbook: ComResCirculatorPumps_2_3 | 2.4799 | 0.1579% | Based on the RTF Workbook: ComResCirculatorPumps_2_3 | 6.5414 | Secondary fuel savings calculation based on measure savings by applicable end uses and CBSA 2019 secondary fuel saturations | 0 | Full | 0 | 0 | 0 | 13.1471 | 0 | 0 | 0 | Based on the RTF Workbook: ComResCirculatorPumps_2_3 | Based on the RTF Workbook: ComResCirculatorPumps_2_3 |  | 100% | 100% | 100% | 1 | 0 | 0 | Other Benefit Type based on the RTF Workbook: ComResCirculatorPumps_2_3 | Based on the RTF Workbook: ComResCirculatorPumps_2_3 | System | System
PSE | Restaurant | Water Heat LE 55 Gal | New | DHW Recirculation_Commercial and Central MF - Combined Temperature and Timer_Gas DHW_Any SpaceHeating - Comm | DHW | 0 | 2024 | 2050 | 0.012047 | Per Building | 0 | 0 | 10 | Based on the RTF Workbook: ComResCirculatorPumps_2_3 | 2.4799 | 0.1595% | Based on the RTF Workbook: ComResCirculatorPumps_2_3 | 6.5414 | Secondary fuel savings calculation based on measure savings by applicable end uses and CBSA 2019 secondary fuel saturations | 0 | Full | 0 | 0 | 0 | 13.1471 | 0 | 0 | 0 | Based on the RTF Workbook: ComResCirculatorPumps_2_3 | Based on the RTF Workbook: ComResCirculatorPumps_2_3 |  | 100% | 100% | 100% | 1 | 0 | 0 | Other Benefit Type based on the RTF Workbook: ComResCirculatorPumps_2_3 | Based on the RTF Workbook: ComResCirculatorPumps_2_3 | System | System
PSE | Restaurant | Water Heat GT 55 Gal | Existing | DHW Recirculation_Commercial and Central MF - Combined Temperature and Timer_Gas DHW_Any SpaceHeating - Comm | DHW | 0 | 2024 | 2050 | 0.012047 | Per Building | 0 | 0 | 10 | Based on the RTF Workbook: ComResCirculatorPumps_2_3 | 2.4799 | 0.223% | Based on the RTF Workbook: ComResCirculatorPumps_2_3 | 6.5414 | Secondary fuel savings calculation based on measure savings by applicable end uses and CBSA 2019 secondary fuel saturations | 0 | Full | 0 | 0 | 0 | 13.1471 | 0 | 0 | 0 | Based on the RTF Workbook: ComResCirculatorPumps_2_3 | Based on the RTF Workbook: ComResCirculatorPumps_2_3 |  | 100% | 100% | 100% | 1 | 0 | 0 | Other Benefit Type based on the RTF Workbook: ComResCirculatorPumps_2_3 | Based on the RTF Workbook: ComResCirculatorPumps_2_3 | System | System
PSE | Restaurant | Water Heat GT 55 Gal | New | DHW Recirculation_Commercial and Central MF - Combined Temperature and Timer_Gas DHW_Any SpaceHeating - Comm | DHW | 0 | 2024 | 2050 | 0.012047 | Per Building | 0 | 0 | 10 | Based on the RTF Workbook: ComResCirculatorPumps_2_3 | 2.4799 | 0.2248% | Based on the RTF Workbook: ComResCirculatorPumps_2_3 | 6.5414 | Secondary fuel savings calculation based on measure savings by applicable end uses and CBSA 2019 secondary fuel saturations | 0 | Full | 0 | 0 | 0 | 13.1471 | 0 | 0 | 0 | Based on the RTF Workbook: ComResCirculatorPumps_2_3 | Based on the RTF Workbook: ComResCirculatorPumps_2_3 |  | 100% | 100% | 100% | 1 | 0 | 0 | Other Benefit Type based on the RTF Workbook: ComResCirculatorPumps_2_3 | Based on the RTF Workbook: ComResCirculatorPumps_2_3 | System | System
PSE | Lodging | Water Heat LE 55 Gal | Existing | DHW Recirculation_Commercial and Central MF - Combined Temperature and Timer_Gas DHW_Any SpaceHeating - Comm | DHW | 0 | 2024 | 2050 | 0.02225 | Per Building | 0 | 0 | 10 | Based on the RTF Workbook: ComResCirculatorPumps_2_3 | 4.5803 | 0.04269% | Based on the RTF Workbook: ComResCirculatorPumps_2_3 | 12.0819 | Secondary fuel savings calculation based on measure savings by applicable end uses and CBSA 2019 secondary fuel saturations | 0 | Full | 0 | 0 | 0 | 24.2824 | 0 | 0 | 0 | Based on the RTF Workbook: ComResCirculatorPumps_2_3 | Based on the RTF Workbook: ComResCirculatorPumps_2_3 |  | 100% | 100% | 100% | 1 | 0 | 0 | Other Benefit Type based on the RTF Workbook: ComResCirculatorPumps_2_3 | Based on the RTF Workbook: ComResCirculatorPumps_2_3 | System | System
PSE | Lodging | Water Heat LE 55 Gal | New | DHW Recirculation_Commercial and Central MF - Combined Temperature and Timer_Gas DHW_Any SpaceHeating - Comm | DHW | 0 | 2024 | 2050 | 0.02225 | Per Building | 0 | 0 | 10 | Based on the RTF Workbook: ComResCirculatorPumps_2_3 | 4.5803 | 0.04314% | Based on the RTF Workbook: ComResCirculatorPumps_2_3 | 12.0819 | Secondary fuel savings calculation based on measure savings by applicable end uses and CBSA 2019 secondary fuel saturations | 0 | Full | 0 | 0 | 0 | 24.2824 | 0 | 0 | 0 | Based on the RTF Workbook: ComResCirculatorPumps_2_3 | Based on the RTF Workbook: ComResCirculatorPumps_2_3 |  | 100% | 100% | 100% | 1 | 0 | 0 | Other Benefit Type based on the RTF Workbook: ComResCirculatorPumps_2_3 | Based on the RTF Workbook: ComResCirculatorPumps_2_3 | System | System
PSE | Lodging | Water Heat GT 55 Gal | Existing | DHW Recirculation_Commercial and Central MF - Combined Temperature and Timer_Gas DHW_Any SpaceHeating - Comm | DHW | 0 | 2024 | 2050 | 0.02225 | Per Building | 0 | 0 | 10 | Based on the RTF Workbook: ComResCirculatorPumps_2_3 | 4.5803 | 0.06031% | Based on the RTF Workbook: ComResCirculatorPumps_2_3 | 12.0819 | Secondary fuel savings calculation based on measure savings by applicable end uses and CBSA 2019 secondary fuel saturations | 0 | Full | 0 | 0 | 0 | 24.2824 | 0 | 0 | 0 | Based on the RTF Workbook: ComResCirculatorPumps_2_3 | Based on the RTF Workbook: ComResCirculatorPumps_2_3 |  | 100% | 100% | 100% | 1 | 0 | 0 | Other Benefit Type based on the RTF Workbook: ComResCirculatorPumps_2_3 | Based on the RTF Workbook: ComResCirculatorPumps_2_3 | System | System
PSE | Lodging | Water Heat GT 55 Gal | New | DHW Recirculation_Commercial and Central MF - Combined Temperature and Timer_Gas DHW_Any SpaceHeating - Comm | DHW | 0 | 2024 | 2050 | 0.02225 | Per Building | 0 | 0 | 10 | Based on the RTF Workbook: ComResCirculatorPumps_2_3 | 4.5803 | 0.0608% | Based on the RTF Workbook: ComResCirculatorPumps_2_3 | 12.0819 | Secondary fuel savings calculation based on measure savings by applicable end uses and CBSA 2019 secondary fuel saturations | 0 | Full | 0 | 0 | 0 | 24.2824 | 0 | 0 | 0 | Based on the RTF Workbook: ComResCirculatorPumps_2_3 | Based on the RTF Workbook: ComResCirculatorPumps_2_3 |  | 100% | 100% | 100% | 1 | 0 | 0 | Other Benefit Type based on the RTF Workbook: ComResCirculatorPumps_2_3 | Based on the RTF Workbook: ComResCirculatorPumps_2_3 | System | System
PSE | Hospital | Water Heat LE 55 Gal | Existing | DHW Recirculation_Commercial and Central MF - Combined Temperature and Timer_Gas DHW_Any SpaceHeating - Comm | DHW | 0 | 2024 | 2050 | 0.081363 | Per Building | 0 | 0 | 10 | Based on the RTF Workbook: ComResCirculatorPumps_2_3 | 16.7492 | 0.01098% | Based on the RTF Workbook: ComResCirculatorPumps_2_3 | 44.1803 | Secondary fuel savings calculation based on measure savings by applicable end uses and CBSA 2019 secondary fuel saturations | 0 | Full | 0 | 0 | 0 | 88.7946 | 0 | 0 | 0 | Based on the RTF Workbook: ComResCirculatorPumps_2_3 | Based on the RTF Workbook: ComResCirculatorPumps_2_3 |  | 100% | 100% | 100% | 1 | 0 | 0 | Other Benefit Type based on the RTF Workbook: ComResCirculatorPumps_2_3 | Based on the RTF Workbook: ComResCirculatorPumps_2_3 | System | System
PSE | Hospital | Water Heat LE 55 Gal | New | DHW Recirculation_Commercial and Central MF - Combined Temperature and Timer_Gas DHW_Any SpaceHeating - Comm | DHW | 0 | 2024 | 2050 | 0.081363 | Per Building | 0 | 0 | 10 | Based on the RTF Workbook: ComResCirculatorPumps_2_3 | 16.7492 | 0.0111% | Based on the RTF Workbook: ComResCirculatorPumps_2_3 | 44.1803 | Secondary fuel savings calculation based on measure savings by applicable end uses and CBSA 2019 secondary fuel saturations | 0 | Full | 0 | 0 | 0 | 88.7946 | 0 | 0 | 0 | Based on the RTF Workbook: ComResCirculatorPumps_2_3 | Based on the RTF Workbook: ComResCirculatorPumps_2_3 |  | 100% | 100% | 100% | 1 | 0 | 0 | Other Benefit Type based on the RTF Workbook: ComResCirculatorPumps_2_3 | Based on the RTF Workbook: ComResCirculatorPumps_2_3 | System | System
PSE | Hospital | Water Heat GT 55 Gal | Existing | DHW Recirculation_Commercial and Central MF - Combined Temperature and Timer_Gas DHW_Any SpaceHeating - Comm | DHW | 0 | 2024 | 2050 | 0.081363 | Per Building | 0 | 0 | 10 | Based on the RTF Workbook: ComResCirculatorPumps_2_3 | 16.7492 | 0.01551% | Based on the RTF Workbook: ComResCirculatorPumps_2_3 | 44.1803 | Secondary fuel savings calculation based on measure savings by applicable end uses and CBSA 2019 secondary fuel saturations | 0 | Full | 0 | 0 | 0 | 88.7946 | 0 | 0 | 0 | Based on the RTF Workbook: ComResCirculatorPumps_2_3 | Based on the RTF Workbook: ComResCirculatorPumps_2_3 |  | 100% | 100% | 100% | 1 | 0 | 0 | Other Benefit Type based on the RTF Workbook: ComResCirculatorPumps_2_3 | Based on the RTF Workbook: ComResCirculatorPumps_2_3 | System | System
PSE | Hospital | Water Heat GT 55 Gal | New | DHW Recirculation_Commercial and Central MF - Combined Temperature and Timer_Gas DHW_Any SpaceHeating - Comm | DHW | 0 | 2024 | 2050 | 0.081363 | Per Building | 0 | 0 | 10 | Based on the RTF Workbook: ComResCirculatorPumps_2_3 | 16.7492 | 0.01564% | Based on the RTF Workbook: ComResCirculatorPumps_2_3 | 44.1803 | Secondary fuel savings calculation based on measure savings by applicable end uses and CBSA 2019 secondary fuel saturations | 0 | Full | 0 | 0 | 0 | 88.7946 | 0 | 0 | 0 | Based on the RTF Workbook: ComResCirculatorPumps_2_3 | Based on the RTF Workbook: ComResCirculatorPumps_2_3 |  | 100% | 100% | 100% | 1 | 0 | 0 | Other Benefit Type based on the RTF Workbook: ComResCirculatorPumps_2_3 | Based on the RTF Workbook: ComResCirculatorPumps_2_3 | System | System
PSE | Residential Care | Water Heat LE 55 Gal | Existing | DHW Recirculation_Commercial and Central MF - Combined Temperature and Timer_Gas DHW_Any SpaceHeating - Comm | DHW | 0 | 2024 | 2050 | 0.060234 | Per Building | 0 | 0 | 10 | Based on the RTF Workbook: ComResCirculatorPumps_2_3 | 12.3996 | 0.1904% | Based on the RTF Workbook: ComResCirculatorPumps_2_3 | 32.7072 | Secondary fuel savings calculation based on measure savings by applicable end uses and CBSA 2019 secondary fuel saturations | 0 | Full | 0 | 0 | 0 | 65.7357 | 0 | 0 | 0 | Based on the RTF Workbook: ComResCirculatorPumps_2_3 | Based on the RTF Workbook: ComResCirculatorPumps_2_3 |  | 100% | 100% | 100% | 1 | 0 | 0 | Other Benefit Type based on the RTF Workbook: ComResCirculatorPumps_2_3 | Based on the RTF Workbook: ComResCirculatorPumps_2_3 | System | System
PSE | Residential Care | Water Heat LE 55 Gal | New | DHW Recirculation_Commercial and Central MF - Combined Temperature and Timer_Gas DHW_Any SpaceHeating - Comm | DHW | 0 | 2024 | 2050 | 0.060234 | Per Building | 0 | 0 | 10 | Based on the RTF Workbook: ComResCirculatorPumps_2_3 | 12.3996 | 0.1924% | Based on the RTF Workbook: ComResCirculatorPumps_2_3 | 32.7072 | Secondary fuel savings calculation based on measure savings by applicable end uses and CBSA 2019 secondary fuel saturations | 0 | Full | 0 | 0 | 0 | 65.7357 | 0 | 0 | 0 | Based on the RTF Workbook: ComResCirculatorPumps_2_3 | Based on the RTF Workbook: ComResCirculatorPumps_2_3 |  | 100% | 100% | 100% | 1 | 0 | 0 | Other Benefit Type based on the RTF Workbook: ComResCirculatorPumps_2_3 | Based on the RTF Workbook: ComResCirculatorPumps_2_3 | System | System
PSE | Residential Care | Water Heat GT 55 Gal | Existing | DHW Recirculation_Commercial and Central MF - Combined Temperature and Timer_Gas DHW_Any SpaceHeating - Comm | DHW | 0 | 2024 | 2050 | 0.060234 | Per Building | 0 | 0 | 10 | Based on the RTF Workbook: ComResCirculatorPumps_2_3 | 12.3996 | 0.2689% | Based on the RTF Workbook: ComResCirculatorPumps_2_3 | 32.7072 | Secondary fuel savings calculation based on measure savings by applicable end uses and CBSA 2019 secondary fuel saturations | 0 | Full | 0 | 0 | 0 | 65.7357 | 0 | 0 | 0 | Based on the RTF Workbook: ComResCirculatorPumps_2_3 | Based on the RTF Workbook: ComResCirculatorPumps_2_3 |  | 100% | 100% | 100% | 1 | 0 | 0 | Other Benefit Type based on the RTF Workbook: ComResCirculatorPumps_2_3 | Based on the RTF Workbook: ComResCirculatorPumps_2_3 | System | System
PSE | Residential Care | Water Heat GT 55 Gal | New | DHW Recirculation_Commercial and Central MF - Combined Temperature and Timer_Gas DHW_Any SpaceHeating - Comm | DHW | 0 | 2024 | 2050 | 0.060234 | Per Building | 0 | 0 | 10 | Based on the RTF Workbook: ComResCirculatorPumps_2_3 | 12.3996 | 0.2711% | Based on the RTF Workbook: ComResCirculatorPumps_2_3 | 32.7072 | Secondary fuel savings calculation based on measure savings by applicable end uses and CBSA 2019 secondary fuel saturations | 0 | Full | 0 | 0 | 0 | 65.7357 | 0 | 0 | 0 | Based on the RTF Workbook: ComResCirculatorPumps_2_3 | Based on the RTF Workbook: ComResCirculatorPumps_2_3 |  | 100% | 100% | 100% | 1 | 0 | 0 | Other Benefit Type based on the RTF Workbook: ComResCirculatorPumps_2_3 | Based on the RTF Workbook: ComResCirculatorPumps_2_3 | System | System
PSE | Assembly | Water Heat LE 55 Gal | Existing | DHW Recirculation_Commercial and Central MF - Combined Temperature and Timer_Gas DHW_Any SpaceHeating - Comm | DHW | 0 | 2024 | 2050 | 0.0095766 | Per Building | 0 | 0 | 10 | Based on the RTF Workbook: ComResCirculatorPumps_2_3 | 1.9714 | 0.2495% | Based on the RTF Workbook: ComResCirculatorPumps_2_3 | 5.2001 | Secondary fuel savings calculation based on measure savings by applicable end uses and CBSA 2019 secondary fuel saturations | 0 | Full | 0 | 0 | 0 | 10.4512 | 0 | 0 | 0 | Based on the RTF Workbook: ComResCirculatorPumps_2_3 | Based on the RTF Workbook: ComResCirculatorPumps_2_3 |  | 100% | 100% | 100% | 1 | 0 | 0 | Other Benefit Type based on the RTF Workbook: ComResCirculatorPumps_2_3 | Based on the RTF Workbook: ComResCirculatorPumps_2_3 | System | System
PSE | Assembly | Water Heat LE 55 Gal | New | DHW Recirculation_Commercial and Central MF - Combined Temperature and Timer_Gas DHW_Any SpaceHeating - Comm | DHW | 0 | 2024 | 2050 | 0.0095766 | Per Building | 0 | 0 | 10 | Based on the RTF Workbook: ComResCirculatorPumps_2_3 | 1.9714 | 0.2522% | Based on the RTF Workbook: ComResCirculatorPumps_2_3 | 5.2001 | Secondary fuel savings calculation based on measure savings by applicable end uses and CBSA 2019 secondary fuel saturations | 0 | Full | 0 | 0 | 0 | 10.4512 | 0 | 0 | 0 | Based on the RTF Workbook: ComResCirculatorPumps_2_3 | Based on the RTF Workbook: ComResCirculatorPumps_2_3 |  | 100% | 100% | 100% | 1 | 0 | 0 | Other Benefit Type based on the RTF Workbook: ComResCirculatorPumps_2_3 | Based on the RTF Workbook: ComResCirculatorPumps_2_3 | System | System
PSE | Assembly | Water Heat GT 55 Gal | Existing | DHW Recirculation_Commercial and Central MF - Combined Temperature and Timer_Gas DHW_Any SpaceHeating - Comm | DHW | 0 | 2024 | 2050 | 0.0095766 | Per Building | 0 | 0 | 10 | Based on the RTF Workbook: ComResCirculatorPumps_2_3 | 1.9714 | 0.3525% | Based on the RTF Workbook: ComResCirculatorPumps_2_3 | 5.2001 | Secondary fuel savings calculation based on measure savings by applicable end uses and CBSA 2019 secondary fuel saturations | 0 | Full | 0 | 0 | 0 | 10.4512 | 0 | 0 | 0 | Based on the RTF Workbook: ComResCirculatorPumps_2_3 | Based on the RTF Workbook: ComResCirculatorPumps_2_3 |  | 100% | 100% | 100% | 1 | 0 | 0 | Other Benefit Type based on the RTF Workbook: ComResCirculatorPumps_2_3 | Based on the RTF Workbook: ComResCirculatorPumps_2_3 | System | System
PSE | Assembly | Water Heat GT 55 Gal | New | DHW Recirculation_Commercial and Central MF - Combined Temperature and Timer_Gas DHW_Any SpaceHeating - Comm | DHW | 0 | 2024 | 2050 | 0.0095766 | Per Building | 0 | 0 | 10 | Based on the RTF Workbook: ComResCirculatorPumps_2_3 | 1.9714 | 0.3554% | Based on the RTF Workbook: ComResCirculatorPumps_2_3 | 5.2001 | Secondary fuel savings calculation based on measure savings by applicable end uses and CBSA 2019 secondary fuel saturations | 0 | Full | 0 | 0 | 0 | 10.4512 | 0 | 0 | 0 | Based on the RTF Workbook: ComResCirculatorPumps_2_3 | Based on the RTF Workbook: ComResCirculatorPumps_2_3 |  | 100% | 100% | 100% | 1 | 0 | 0 | Other Benefit Type based on the RTF Workbook: ComResCirculatorPumps_2_3 | Based on the RTF Workbook: ComResCirculatorPumps_2_3 | System | System
PSE | Other | Water Heat LE 55 Gal | Existing | DHW Recirculation_Commercial and Central MF - Combined Temperature and Timer_Gas DHW_Any SpaceHeating - Comm | DHW | 0 | 2024 | 2050 | 0.048188 | Per Building | 0 | 0 | 10 | Based on the RTF Workbook: ComResCirculatorPumps_2_3 | 9.9197 | 2.511% | Based on the RTF Workbook: ComResCirculatorPumps_2_3 | 26.1658 | Secondary fuel savings calculation based on measure savings by applicable end uses and CBSA 2019 secondary fuel saturations | 0 | Full | 0 | 0 | 0 | 52.5886 | 0 | 0 | 0 | Based on the RTF Workbook: ComResCirculatorPumps_2_3 | Based on the RTF Workbook: ComResCirculatorPumps_2_3 |  | 100% | 100% | 100% | 1 | 0 | 0 | Other Benefit Type based on the RTF Workbook: ComResCirculatorPumps_2_3 | Based on the RTF Workbook: ComResCirculatorPumps_2_3 | System | System
PSE | Other | Water Heat LE 55 Gal | New | DHW Recirculation_Commercial and Central MF - Combined Temperature and Timer_Gas DHW_Any SpaceHeating - Comm | DHW | 0 | 2024 | 2050 | 0.048188 | Per Building | 0 | 0 | 10 | Based on the RTF Workbook: ComResCirculatorPumps_2_3 | 9.9197 | 2.537% | Based on the RTF Workbook: ComResCirculatorPumps_2_3 | 26.1658 | Secondary fuel savings calculation based on measure savings by applicable end uses and CBSA 2019 secondary fuel saturations | 0 | Full | 0 | 0 | 0 | 52.5886 | 0 | 0 | 0 | Based on the RTF Workbook: ComResCirculatorPumps_2_3 | Based on the RTF Workbook: ComResCirculatorPumps_2_3 |  | 100% | 100% | 100% | 1 | 0 | 0 | Other Benefit Type based on the RTF Workbook: ComResCirculatorPumps_2_3 | Based on the RTF Workbook: ComResCirculatorPumps_2_3 | System | System
PSE | Other | Water Heat GT 55 Gal | Existing | DHW Recirculation_Commercial and Central MF - Combined Temperature and Timer_Gas DHW_Any SpaceHeating - Comm | DHW | 0 | 2024 | 2050 | 0.048188 | Per Building | 0 | 0 | 10 | Based on the RTF Workbook: ComResCirculatorPumps_2_3 | 9.9197 | 3.546% | Based on the RTF Workbook: ComResCirculatorPumps_2_3 | 26.1658 | Secondary fuel savings calculation based on measure savings by applicable end uses and CBSA 2019 secondary fuel saturations | 0 | Full | 0 | 0 | 0 | 52.5886 | 0 | 0 | 0 | Based on the RTF Workbook: ComResCirculatorPumps_2_3 | Based on the RTF Workbook: ComResCirculatorPumps_2_3 |  | 100% | 100% | 100% | 1 | 0 | 0 | Other Benefit Type based on the RTF Workbook: ComResCirculatorPumps_2_3 | Based on the RTF Workbook: ComResCirculatorPumps_2_3 | System | System
PSE | Other | Water Heat GT 55 Gal | New | DHW Recirculation_Commercial and Central MF - Combined Temperature and Timer_Gas DHW_Any SpaceHeating - Comm | DHW | 0 | 2024 | 2050 | 0.048188 | Per Building | 0 | 0 | 10 | Based on the RTF Workbook: ComResCirculatorPumps_2_3 | 9.9197 | 3.575% | Based on the RTF Workbook: ComResCirculatorPumps_2_3 | 26.1658 | Secondary fuel savings calculation based on measure savings by applicable end uses and CBSA 2019 secondary fuel saturations | 0 | Full | 0 | 0 | 0 | 52.5886 | 0 | 0 | 0 | Based on the RTF Workbook: ComResCirculatorPumps_2_3 | Based on the RTF Workbook: ComResCirculatorPumps_2_3 |  | 100% | 100% | 100% | 1 | 0 | 0 | Other Benefit Type based on the RTF Workbook: ComResCirculatorPumps_2_3 | Based on the RTF Workbook: ComResCirculatorPumps_2_3 | System | System
PSE | Lodging | Water Heat LE 55 Gal | Existing | Commercial Showerhead Replacement_2_00 GPM_Hospitality_ Gas Water Heating_Wholesale | On-site Savings, Costs, and Benefits | 0 | 2024 | 2050 | 55.9276 | Per Building | 0 | 0 | 10 | Based on the NWPPC 2021 Plan Workbook: Com-Showerheads-2021P_V2 | 509.919 | 4.753% | Based on the NWPPC 2021 Plan Workbook: Com-Showerheads-2021P_V2 | 325.279 | Secondary fuel savings calculation based on measure savings by applicable end uses and CBSA 2019 secondary fuel saturations | 0 | Incremental | 0 | 0 | 0 | -191.4884 | 0 | 0 | 0 | Based on the NWPPC 2021 Plan Workbook: Com-Showerheads-2021P_V2 | Based on the NWPPC 2021 Plan Workbook: Com-Showerheads-2021P_V2 | A - 14 - 1 | 11.94% | 11.94% | 0% | 1 | 0 | 1069.1041 | Other Benefit Type based on the NWPPC 2021 Plan Workbook: Com-Showerheads-2021P_V2 | Based on the NWPPC 2021 Plan Workbook: Com-Showerheads-2021P_V2 | System | System
PSE | Lodging | Water Heat LE 55 Gal | New | Commercial Showerhead Replacement_2_00 GPM_Hospitality_ Gas Water Heating_Wholesale | On-site Savings, Costs, and Benefits | 0 | 2024 | 2050 | 55.9276 | Per Building | 0 | 0 | 10 | Based on the NWPPC 2021 Plan Workbook: Com-Showerheads-2021P_V2 | 509.919 | 4.803% | Based on the NWPPC 2021 Plan Workbook: Com-Showerheads-2021P_V2 | 325.279 | Secondary fuel savings calculation based on measure savings by applicable end uses and CBSA 2019 secondary fuel saturations | 0 | Incremental | 0 | 0 | 0 | -191.4884 | 0 | 0 | 0 | Based on the NWPPC 2021 Plan Workbook: Com-Showerheads-2021P_V2 | Based on the NWPPC 2021 Plan Workbook: Com-Showerheads-2021P_V2 | A - 14 - 2 | 11.94% | 11.94% | 0% | 1 | 0 | 1069.1041 | Other Benefit Type based on the NWPPC 2021 Plan Workbook: Com-Showerheads-2021P_V2 | Based on the NWPPC 2021 Plan Workbook: Com-Showerheads-2021P_V2 | System | System
PSE | Lodging | Water Heat GT 55 Gal | Existing | Commercial Showerhead Replacement_2_00 GPM_Hospitality_ Gas Water Heating_Wholesale | On-site Savings, Costs, and Benefits | 0 | 2024 | 2050 | 55.9276 | Per Building | 0 | 0 | 10 | Based on the NWPPC 2021 Plan Workbook: Com-Showerheads-2021P_V2 | 509.919 | 6.714% | Based on the NWPPC 2021 Plan Workbook: Com-Showerheads-2021P_V2 | 325.279 | Secondary fuel savings calculation based on measure savings by applicable end uses and CBSA 2019 secondary fuel saturations | 0 | Incremental | 0 | 0 | 0 | -191.4884 | 0 | 0 | 0 | Based on the NWPPC 2021 Plan Workbook: Com-Showerheads-2021P_V2 | Based on the NWPPC 2021 Plan Workbook: Com-Showerheads-2021P_V2 | A - 14 - 1 | 11.94% | 11.94% | 0% | 1 | 0 | 1069.1041 | Other Benefit Type based on the NWPPC 2021 Plan Workbook: Com-Showerheads-2021P_V2 | Based on the NWPPC 2021 Plan Workbook: Com-Showerheads-2021P_V2 | System | System
PSE | Lodging | Water Heat GT 55 Gal | New | Commercial Showerhead Replacement_2_00 GPM_Hospitality_ Gas Water Heating_Wholesale | On-site Savings, Costs, and Benefits | 0 | 2024 | 2050 | 55.9276 | Per Building | 0 | 0 | 10 | Based on the NWPPC 2021 Plan Workbook: Com-Showerheads-2021P_V2 | 509.919 | 6.769% | Based on the NWPPC 2021 Plan Workbook: Com-Showerheads-2021P_V2 | 325.279 | Secondary fuel savings calculation based on measure savings by applicable end uses and CBSA 2019 secondary fuel saturations | 0 | Incremental | 0 | 0 | 0 | -191.4884 | 0 | 0 | 0 | Based on the NWPPC 2021 Plan Workbook: Com-Showerheads-2021P_V2 | Based on the NWPPC 2021 Plan Workbook: Com-Showerheads-2021P_V2 | A - 14 - 2 | 11.94% | 11.94% | 0% | 1 | 0 | 1069.1041 | Other Benefit Type based on the NWPPC 2021 Plan Workbook: Com-Showerheads-2021P_V2 | Based on the NWPPC 2021 Plan Workbook: Com-Showerheads-2021P_V2 | System | System
PSE | Lodging | Water Heat LE 55 Gal | Existing | Commercial Showerhead Replacement_1_8 GPM_Hospitality_ Gas Water Heating_Wholesale | On-site Savings, Costs, and Benefits | 0 | 2024 | 2050 | 55.9276 | Per Building | 0 | 0 | 10 | Based on the NWPPC 2021 Plan Workbook: Com-Showerheads-2021P_V2 | 713.8865 | 6.654% | Based on the NWPPC 2021 Plan Workbook: Com-Showerheads-2021P_V2 | 455.3906 | Secondary fuel savings calculation based on measure savings by applicable end uses and CBSA 2019 secondary fuel saturations | 0 | Incremental | 0 | 0 | 0 | -191.4884 | 0 | 0 | 0 | Based on the NWPPC 2021 Plan Workbook: Com-Showerheads-2021P_V2 | Based on the NWPPC 2021 Plan Workbook: Com-Showerheads-2021P_V2 | A - 14 - 1 | 11.94% | 11.94% | 0% | 1 | 0 | 1496.7458 | Other Benefit Type based on the NWPPC 2021 Plan Workbook: Com-Showerheads-2021P_V2 | Based on the NWPPC 2021 Plan Workbook: Com-Showerheads-2021P_V2 | System | System
PSE | Lodging | Water Heat LE 55 Gal | New | Commercial Showerhead Replacement_1_8 GPM_Hospitality_ Gas Water Heating_Wholesale | On-site Savings, Costs, and Benefits | 0 | 2024 | 2050 | 55.9276 | Per Building | 0 | 0 | 10 | Based on the NWPPC 2021 Plan Workbook: Com-Showerheads-2021P_V2 | 713.8865 | 6.724% | Based on the NWPPC 2021 Plan Workbook: Com-Showerheads-2021P_V2 | 455.3906 | Secondary fuel savings calculation based on measure savings by applicable end uses and CBSA 2019 secondary fuel saturations | 0 | Incremental | 0 | 0 | 0 | -191.4884 | 0 | 0 | 0 | Based on the NWPPC 2021 Plan Workbook: Com-Showerheads-2021P_V2 | Based on the NWPPC 2021 Plan Workbook: Com-Showerheads-2021P_V2 | A - 14 - 2 | 11.94% | 11.94% | 0% | 1 | 0 | 1496.7458 | Other Benefit Type based on the NWPPC 2021 Plan Workbook: Com-Showerheads-2021P_V2 | Based on the NWPPC 2021 Plan Workbook: Com-Showerheads-2021P_V2 | System | System
PSE | Lodging | Water Heat GT 55 Gal | Existing | Commercial Showerhead Replacement_1_8 GPM_Hospitality_ Gas Water Heating_Wholesale | On-site Savings, Costs, and Benefits | 0 | 2024 | 2050 | 55.9276 | Per Building | 0 | 0 | 10 | Based on the NWPPC 2021 Plan Workbook: Com-Showerheads-2021P_V2 | 713.8865 | 9.4% | Based on the NWPPC 2021 Plan Workbook: Com-Showerheads-2021P_V2 | 455.3906 | Secondary fuel savings calculation based on measure savings by applicable end uses and CBSA 2019 secondary fuel saturations | 0 | Incremental | 0 | 0 | 0 | -191.4884 | 0 | 0 | 0 | Based on the NWPPC 2021 Plan Workbook: Com-Showerheads-2021P_V2 | Based on the NWPPC 2021 Plan Workbook: Com-Showerheads-2021P_V2 | A - 14 - 1 | 11.94% | 11.94% | 0% | 1 | 0 | 1496.7458 | Other Benefit Type based on the NWPPC 2021 Plan Workbook: Com-Showerheads-2021P_V2 | Based on the NWPPC 2021 Plan Workbook: Com-Showerheads-2021P_V2 | System | System
PSE | Lodging | Water Heat GT 55 Gal | New | Commercial Showerhead Replacement_1_8 GPM_Hospitality_ Gas Water Heating_Wholesale | On-site Savings, Costs, and Benefits | 0 | 2024 | 2050 | 55.9276 | Per Building | 0 | 0 | 10 | Based on the NWPPC 2021 Plan Workbook: Com-Showerheads-2021P_V2 | 713.8865 | 9.477% | Based on the NWPPC 2021 Plan Workbook: Com-Showerheads-2021P_V2 | 455.3906 | Secondary fuel savings calculation based on measure savings by applicable end uses and CBSA 2019 secondary fuel saturations | 0 | Incremental | 0 | 0 | 0 | -191.4884 | 0 | 0 | 0 | Based on the NWPPC 2021 Plan Workbook: Com-Showerheads-2021P_V2 | Based on the NWPPC 2021 Plan Workbook: Com-Showerheads-2021P_V2 | A - 14 - 2 | 11.94% | 11.94% | 0% | 1 | 0 | 1496.7458 | Other Benefit Type based on the NWPPC 2021 Plan Workbook: Com-Showerheads-2021P_V2 | Based on the NWPPC 2021 Plan Workbook: Com-Showerheads-2021P_V2 | System | System
PSE | Lodging | Water Heat LE 55 Gal | Existing | Commercial Showerhead Replacement_1_50 GPM_Hospitality_ Gas Water Heating_Wholesale | On-site Savings, Costs, and Benefits | 0 | 2024 | 2050 | 55.9276 | Per Building | 0 | 0 | 10 | Based on the NWPPC 2021 Plan Workbook: Com-Showerheads-2021P_V2 | 1019.8379 | 9.506% | Based on the NWPPC 2021 Plan Workbook: Com-Showerheads-2021P_V2 | 650.5579 | Secondary fuel savings calculation based on measure savings by applicable end uses and CBSA 2019 secondary fuel saturations | 0 | Incremental | 0 | 0 | 0 | -191.4884 | 0 | 0 | 0 | Based on the NWPPC 2021 Plan Workbook: Com-Showerheads-2021P_V2 | Based on the NWPPC 2021 Plan Workbook: Com-Showerheads-2021P_V2 | A - 14 - 1 | 11.94% | 11.94% | 0% | 1 | 0 | 2138.2083 | Other Benefit Type based on the NWPPC 2021 Plan Workbook: Com-Showerheads-2021P_V2 | Based on the NWPPC 2021 Plan Workbook: Com-Showerheads-2021P_V2 | System | System
PSE | Lodging | Water Heat LE 55 Gal | New | Commercial Showerhead Replacement_1_50 GPM_Hospitality_ Gas Water Heating_Wholesale | On-site Savings, Costs, and Benefits | 0 | 2024 | 2050 | 55.9276 | Per Building | 0 | 0 | 10 | Based on the NWPPC 2021 Plan Workbook: Com-Showerheads-2021P_V2 | 1019.8379 | 9.606% | Based on the NWPPC 2021 Plan Workbook: Com-Showerheads-2021P_V2 | 650.5579 | Secondary fuel savings calculation based on measure savings by applicable end uses and CBSA 2019 secondary fuel saturations | 0 | Incremental | 0 | 0 | 0 | -191.4884 | 0 | 0 | 0 | Based on the NWPPC 2021 Plan Workbook: Com-Showerheads-2021P_V2 | Based on the NWPPC 2021 Plan Workbook: Com-Showerheads-2021P_V2 | A - 14 - 2 | 11.94% | 11.94% | 0% | 1 | 0 | 2138.2083 | Other Benefit Type based on the NWPPC 2021 Plan Workbook: Com-Showerheads-2021P_V2 | Based on the NWPPC 2021 Plan Workbook: Com-Showerheads-2021P_V2 | System | System
PSE | Lodging | Water Heat GT 55 Gal | Existing | Commercial Showerhead Replacement_1_50 GPM_Hospitality_ Gas Water Heating_Wholesale | On-site Savings, Costs, and Benefits | 0 | 2024 | 2050 | 55.9276 | Per Building | 0 | 0 | 10 | Based on the NWPPC 2021 Plan Workbook: Com-Showerheads-2021P_V2 | 1019.8379 | 13.43% | Based on the NWPPC 2021 Plan Workbook: Com-Showerheads-2021P_V2 | 650.5579 | Secondary fuel savings calculation based on measure savings by applicable end uses and CBSA 2019 secondary fuel saturations | 0 | Incremental | 0 | 0 | 0 | -191.4884 | 0 | 0 | 0 | Based on the NWPPC 2021 Plan Workbook: Com-Showerheads-2021P_V2 | Based on the NWPPC 2021 Plan Workbook: Com-Showerheads-2021P_V2 | A - 14 - 1 | 11.94% | 11.94% | 0% | 1 | 0 | 2138.2083 | Other Benefit Type based on the NWPPC 2021 Plan Workbook: Com-Showerheads-2021P_V2 | Based on the NWPPC 2021 Plan Workbook: Com-Showerheads-2021P_V2 | System | System
PSE | Lodging | Water Heat GT 55 Gal | New | Commercial Showerhead Replacement_1_50 GPM_Hospitality_ Gas Water Heating_Wholesale | On-site Savings, Costs, and Benefits | 0 | 2024 | 2050 | 55.9276 | Per Building | 0 | 0 | 10 | Based on the NWPPC 2021 Plan Workbook: Com-Showerheads-2021P_V2 | 1019.8379 | 13.54% | Based on the NWPPC 2021 Plan Workbook: Com-Showerheads-2021P_V2 | 650.5579 | Secondary fuel savings calculation based on measure savings by applicable end uses and CBSA 2019 secondary fuel saturations | 0 | Incremental | 0 | 0 | 0 | -191.4884 | 0 | 0 | 0 | Based on the NWPPC 2021 Plan Workbook: Com-Showerheads-2021P_V2 | Based on the NWPPC 2021 Plan Workbook: Com-Showerheads-2021P_V2 | A - 14 - 2 | 11.94% | 11.94% | 0% | 1 | 0 | 2138.2083 | Other Benefit Type based on the NWPPC 2021 Plan Workbook: Com-Showerheads-2021P_V2 | Based on the NWPPC 2021 Plan Workbook: Com-Showerheads-2021P_V2 | System | System
PSE | Lodging | Water Heat LE 55 Gal | Existing | Commercial Showerhead Replacement_2_00 GPM_Hospitality_ Gas Water Heating_Direct Install | On-site Savings, Costs, and Benefits | 0 | 2024 | 2050 | 55.9276 | Per Building | 0 | 0 | 10 | Based on the NWPPC 2021 Plan Workbook: Com-Showerheads-2021P_V2 | 509.919 | 4.753% | Based on the NWPPC 2021 Plan Workbook: Com-Showerheads-2021P_V2 | 325.279 | Secondary fuel savings calculation based on measure savings by applicable end uses and CBSA 2019 secondary fuel saturations | 0 | Incremental | 0 | 0 | 0 | 1130.0938 | 0 | 0 | 0 | Based on the NWPPC 2021 Plan Workbook: Com-Showerheads-2021P_V2 | Based on the NWPPC 2021 Plan Workbook: Com-Showerheads-2021P_V2 | A - 14 - 1 | 11.94% | 11.94% | 100% | 1 | 0 | 1069.1041 | Other Benefit Type based on the NWPPC 2021 Plan Workbook: Com-Showerheads-2021P_V2 | Based on the NWPPC 2021 Plan Workbook: Com-Showerheads-2021P_V2 | System | System
PSE | Lodging | Water Heat LE 55 Gal | New | Commercial Showerhead Replacement_2_00 GPM_Hospitality_ Gas Water Heating_Direct Install | On-site Savings, Costs, and Benefits | 0 | 2024 | 2050 | 55.9276 | Per Building | 0 | 0 | 10 | Based on the NWPPC 2021 Plan Workbook: Com-Showerheads-2021P_V2 | 509.919 | 4.803% | Based on the NWPPC 2021 Plan Workbook: Com-Showerheads-2021P_V2 | 325.279 | Secondary fuel savings calculation based on measure savings by applicable end uses and CBSA 2019 secondary fuel saturations | 0 | Incremental | 0 | 0 | 0 | 1130.0938 | 0 | 0 | 0 | Based on the NWPPC 2021 Plan Workbook: Com-Showerheads-2021P_V2 | Based on the NWPPC 2021 Plan Workbook: Com-Showerheads-2021P_V2 | A - 14 - 2 | 11.94% | 11.94% | 100% | 1 | 0 | 1069.1041 | Other Benefit Type based on the NWPPC 2021 Plan Workbook: Com-Showerheads-2021P_V2 | Based on the NWPPC 2021 Plan Workbook: Com-Showerheads-2021P_V2 | System | System
PSE | Lodging | Water Heat GT 55 Gal | Existing | Commercial Showerhead Replacement_2_00 GPM_Hospitality_ Gas Water Heating_Direct Install | On-site Savings, Costs, and Benefits | 0 | 2024 | 2050 | 55.9276 | Per Building | 0 | 0 | 10 | Based on the NWPPC 2021 Plan Workbook: Com-Showerheads-2021P_V2 | 509.919 | 6.714% | Based on the NWPPC 2021 Plan Workbook: Com-Showerheads-2021P_V2 | 325.279 | Secondary fuel savings calculation based on measure savings by applicable end uses and CBSA 2019 secondary fuel saturations | 0 | Incremental | 0 | 0 | 0 | 1130.0938 | 0 | 0 | 0 | Based on the NWPPC 2021 Plan Workbook: Com-Showerheads-2021P_V2 | Based on the NWPPC 2021 Plan Workbook: Com-Showerheads-2021P_V2 | A - 14 - 1 | 11.94% | 11.94% | 100% | 1 | 0 | 1069.1041 | Other Benefit Type based on the NWPPC 2021 Plan Workbook: Com-Showerheads-2021P_V2 | Based on the NWPPC 2021 Plan Workbook: Com-Showerheads-2021P_V2 | System | System
PSE | Lodging | Water Heat GT 55 Gal | New | Commercial Showerhead Replacement_2_00 GPM_Hospitality_ Gas Water Heating_Direct Install | On-site Savings, Costs, and Benefits | 0 | 2024 | 2050 | 55.9276 | Per Building | 0 | 0 | 10 | Based on the NWPPC 2021 Plan Workbook: Com-Showerheads-2021P_V2 | 509.919 | 6.769% | Based on the NWPPC 2021 Plan Workbook: Com-Showerheads-2021P_V2 | 325.279 | Secondary fuel savings calculation based on measure savings by applicable end uses and CBSA 2019 secondary fuel saturations | 0 | Incremental | 0 | 0 | 0 | 1130.0938 | 0 | 0 | 0 | Based on the NWPPC 2021 Plan Workbook: Com-Showerheads-2021P_V2 | Based on the NWPPC 2021 Plan Workbook: Com-Showerheads-2021P_V2 | A - 14 - 2 | 11.94% | 11.94% | 100% | 1 | 0 | 1069.1041 | Other Benefit Type based on the NWPPC 2021 Plan Workbook: Com-Showerheads-2021P_V2 | Based on the NWPPC 2021 Plan Workbook: Com-Showerheads-2021P_V2 | System | System
PSE | Lodging | Water Heat LE 55 Gal | Existing | Commercial Showerhead Replacement_1_8 GPM_Hospitality_ Gas Water Heating_Direct Install | On-site Savings, Costs, and Benefits | 0 | 2024 | 2050 | 55.9276 | Per Building | 0 | 0 | 10 | Based on the NWPPC 2021 Plan Workbook: Com-Showerheads-2021P_V2 | 713.8865 | 6.654% | Based on the NWPPC 2021 Plan Workbook: Com-Showerheads-2021P_V2 | 455.3906 | Secondary fuel savings calculation based on measure savings by applicable end uses and CBSA 2019 secondary fuel saturations | 0 | Incremental | 0 | 0 | 0 | 1130.0938 | 0 | 0 | 0 | Based on the NWPPC 2021 Plan Workbook: Com-Showerheads-2021P_V2 | Based on the NWPPC 2021 Plan Workbook: Com-Showerheads-2021P_V2 | A - 14 - 1 | 11.94% | 11.94% | 100% | 1 | 0 | 1496.7458 | Other Benefit Type based on the NWPPC 2021 Plan Workbook: Com-Showerheads-2021P_V2 | Based on the NWPPC 2021 Plan Workbook: Com-Showerheads-2021P_V2 | System | System
PSE | Lodging | Water Heat LE 55 Gal | New | Commercial Showerhead Replacement_1_8 GPM_Hospitality_ Gas Water Heating_Direct Install | On-site Savings, Costs, and Benefits | 0 | 2024 | 2050 | 55.9276 | Per Building | 0 | 0 | 10 | Based on the NWPPC 2021 Plan Workbook: Com-Showerheads-2021P_V2 | 713.8865 | 6.724% | Based on the NWPPC 2021 Plan Workbook: Com-Showerheads-2021P_V2 | 455.3906 | Secondary fuel savings calculation based on measure savings by applicable end uses and CBSA 2019 secondary fuel saturations | 0 | Incremental | 0 | 0 | 0 | 1130.0938 | 0 | 0 | 0 | Based on the NWPPC 2021 Plan Workbook: Com-Showerheads-2021P_V2 | Based on the NWPPC 2021 Plan Workbook: Com-Showerheads-2021P_V2 | A - 14 - 2 | 11.94% | 11.94% | 100% | 1 | 0 | 1496.7458 | Other Benefit Type based on the NWPPC 2021 Plan Workbook: Com-Showerheads-2021P_V2 | Based on the NWPPC 2021 Plan Workbook: Com-Showerheads-2021P_V2 | System | System
PSE | Lodging | Water Heat GT 55 Gal | Existing | Commercial Showerhead Replacement_1_8 GPM_Hospitality_ Gas Water Heating_Direct Install | On-site Savings, Costs, and Benefits | 0 | 2024 | 2050 | 55.9276 | Per Building | 0 | 0 | 10 | Based on the NWPPC 2021 Plan Workbook: Com-Showerheads-2021P_V2 | 713.8865 | 9.4% | Based on the NWPPC 2021 Plan Workbook: Com-Showerheads-2021P_V2 | 455.3906 | Secondary fuel savings calculation based on measure savings by applicable end uses and CBSA 2019 secondary fuel saturations | 0 | Incremental | 0 | 0 | 0 | 1130.0938 | 0 | 0 | 0 | Based on the NWPPC 2021 Plan Workbook: Com-Showerheads-2021P_V2 | Based on the NWPPC 2021 Plan Workbook: Com-Showerheads-2021P_V2 | A - 14 - 1 | 11.94% | 11.94% | 100% | 1 | 0 | 1496.7458 | Other Benefit Type based on the NWPPC 2021 Plan Workbook: Com-Showerheads-2021P_V2 | Based on the NWPPC 2021 Plan Workbook: Com-Showerheads-2021P_V2 | System | System
PSE | Lodging | Water Heat GT 55 Gal | New | Commercial Showerhead Replacement_1_8 GPM_Hospitality_ Gas Water Heating_Direct Install | On-site Savings, Costs, and Benefits | 0 | 2024 | 2050 | 55.9276 | Per Building | 0 | 0 | 10 | Based on the NWPPC 2021 Plan Workbook: Com-Showerheads-2021P_V2 | 713.8865 | 9.477% | Based on the NWPPC 2021 Plan Workbook: Com-Showerheads-2021P_V2 | 455.3906 | Secondary fuel savings calculation based on measure savings by applicable end uses and CBSA 2019 secondary fuel saturations | 0 | Incremental | 0 | 0 | 0 | 1130.0938 | 0 | 0 | 0 | Based on the NWPPC 2021 Plan Workbook: Com-Showerheads-2021P_V2 | Based on the NWPPC 2021 Plan Workbook: Com-Showerheads-2021P_V2 | A - 14 - 2 | 11.94% | 11.94% | 100% | 1 | 0 | 1496.7458 | Other Benefit Type based on the NWPPC 2021 Plan Workbook: Com-Showerheads-2021P_V2 | Based on the NWPPC 2021 Plan Workbook: Com-Showerheads-2021P_V2 | System | System
PSE | Lodging | Water Heat LE 55 Gal | Existing | Commercial Showerhead Replacement_1_50 GPM_Hospitality_ Gas Water Heating_Direct Install | On-site Savings, Costs, and Benefits | 0 | 2024 | 2050 | 55.9276 | Per Building | 0 | 0 | 10 | Based on the NWPPC 2021 Plan Workbook: Com-Showerheads-2021P_V2 | 1019.8379 | 9.506% | Based on the NWPPC 2021 Plan Workbook: Com-Showerheads-2021P_V2 | 650.5579 | Secondary fuel savings calculation based on measure savings by applicable end uses and CBSA 2019 secondary fuel saturations | 0 | Incremental | 0 | 0 | 0 | 1130.0938 | 0 | 0 | 0 | Based on the NWPPC 2021 Plan Workbook: Com-Showerheads-2021P_V2 | Based on the NWPPC 2021 Plan Workbook: Com-Showerheads-2021P_V2 | A - 14 - 1 | 11.94% | 11.94% | 100% | 1 | 0 | 2138.2083 | Other Benefit Type based on the NWPPC 2021 Plan Workbook: Com-Showerheads-2021P_V2 | Based on the NWPPC 2021 Plan Workbook: Com-Showerheads-2021P_V2 | System | System
PSE | Lodging | Water Heat LE 55 Gal | New | Commercial Showerhead Replacement_1_50 GPM_Hospitality_ Gas Water Heating_Direct Install | On-site Savings, Costs, and Benefits | 0 | 2024 | 2050 | 55.9276 | Per Building | 0 | 0 | 10 | Based on the NWPPC 2021 Plan Workbook: Com-Showerheads-2021P_V2 | 1019.8379 | 9.606% | Based on the NWPPC 2021 Plan Workbook: Com-Showerheads-2021P_V2 | 650.5579 | Secondary fuel savings calculation based on measure savings by applicable end uses and CBSA 2019 secondary fuel saturations | 0 | Incremental | 0 | 0 | 0 | 1130.0938 | 0 | 0 | 0 | Based on the NWPPC 2021 Plan Workbook: Com-Showerheads-2021P_V2 | Based on the NWPPC 2021 Plan Workbook: Com-Showerheads-2021P_V2 | A - 14 - 2 | 11.94% | 11.94% | 100% | 1 | 0 | 2138.2083 | Other Benefit Type based on the NWPPC 2021 Plan Workbook: Com-Showerheads-2021P_V2 | Based on the NWPPC 2021 Plan Workbook: Com-Showerheads-2021P_V2 | System | System
PSE | Lodging | Water Heat GT 55 Gal | Existing | Commercial Showerhead Replacement_1_50 GPM_Hospitality_ Gas Water Heating_Direct Install | On-site Savings, Costs, and Benefits | 0 | 2024 | 2050 | 55.9276 | Per Building | 0 | 0 | 10 | Based on the NWPPC 2021 Plan Workbook: Com-Showerheads-2021P_V2 | 1019.8379 | 13.43% | Based on the NWPPC 2021 Plan Workbook: Com-Showerheads-2021P_V2 | 650.5579 | Secondary fuel savings calculation based on measure savings by applicable end uses and CBSA 2019 secondary fuel saturations | 0 | Incremental | 0 | 0 | 0 | 1130.0938 | 0 | 0 | 0 | Based on the NWPPC 2021 Plan Workbook: Com-Showerheads-2021P_V2 | Based on the NWPPC 2021 Plan Workbook: Com-Showerheads-2021P_V2 | A - 14 - 1 | 11.94% | 11.94% | 100% | 1 | 0 | 2138.2083 | Other Benefit Type based on the NWPPC 2021 Plan Workbook: Com-Showerheads-2021P_V2 | Based on the NWPPC 2021 Plan Workbook: Com-Showerheads-2021P_V2 | System | System
PSE | Lodging | Water Heat GT 55 Gal | New | Commercial Showerhead Replacement_1_50 GPM_Hospitality_ Gas Water Heating_Direct Install | On-site Savings, Costs, and Benefits | 0 | 2024 | 2050 | 55.9276 | Per Building | 0 | 0 | 10 | Based on the NWPPC 2021 Plan Workbook: Com-Showerheads-2021P_V2 | 1019.8379 | 13.54% | Based on the NWPPC 2021 Plan Workbook: Com-Showerheads-2021P_V2 | 650.5579 | Secondary fuel savings calculation based on measure savings by applicable end uses and CBSA 2019 secondary fuel saturations | 0 | Incremental | 0 | 0 | 0 | 1130.0938 | 0 | 0 | 0 | Based on the NWPPC 2021 Plan Workbook: Com-Showerheads-2021P_V2 | Based on the NWPPC 2021 Plan Workbook: Com-Showerheads-2021P_V2 | A - 14 - 2 | 11.94% | 11.94% | 100% | 1 | 0 | 2138.2083 | Other Benefit Type based on the NWPPC 2021 Plan Workbook: Com-Showerheads-2021P_V2 | Based on the NWPPC 2021 Plan Workbook: Com-Showerheads-2021P_V2 | System | System
PSE | Lodging | Water Heat LE 55 Gal | Existing | Commercial Showerhead Replacement_2_00 GPM_Hospitality_ Gas Water Heating_Mail-by-Request | On-site Savings, Costs, and Benefits | 0 | 2024 | 2050 | 55.9276 | Per Building | 0 | 0 | 10 | Based on the NWPPC 2021 Plan Workbook: Com-Showerheads-2021P_V2 | 509.919 | 4.753% | Based on the NWPPC 2021 Plan Workbook: Com-Showerheads-2021P_V2 | 325.279 | Secondary fuel savings calculation based on measure savings by applicable end uses and CBSA 2019 secondary fuel saturations | 0 | Incremental | 0 | 0 | 0 | 346.8559 | 0 | 0 | 0 | Based on the NWPPC 2021 Plan Workbook: Com-Showerheads-2021P_V2 | Based on the NWPPC 2021 Plan Workbook: Com-Showerheads-2021P_V2 | A - 14 - 1 | 11.94% | 11.94% | 0% | 1 | 0 | 1069.1041 | Other Benefit Type based on the NWPPC 2021 Plan Workbook: Com-Showerheads-2021P_V2 | Based on the NWPPC 2021 Plan Workbook: Com-Showerheads-2021P_V2 | System | System
PSE | Lodging | Water Heat LE 55 Gal | New | Commercial Showerhead Replacement_2_00 GPM_Hospitality_ Gas Water Heating_Mail-by-Request | On-site Savings, Costs, and Benefits | 0 | 2024 | 2050 | 55.9276 | Per Building | 0 | 0 | 10 | Based on the NWPPC 2021 Plan Workbook: Com-Showerheads-2021P_V2 | 509.919 | 4.803% | Based on the NWPPC 2021 Plan Workbook: Com-Showerheads-2021P_V2 | 325.279 | Secondary fuel savings calculation based on measure savings by applicable end uses and CBSA 2019 secondary fuel saturations | 0 | Incremental | 0 | 0 | 0 | 346.8559 | 0 | 0 | 0 | Based on the NWPPC 2021 Plan Workbook: Com-Showerheads-2021P_V2 | Based on the NWPPC 2021 Plan Workbook: Com-Showerheads-2021P_V2 | A - 14 - 2 | 11.94% | 11.94% | 0% | 1 | 0 | 1069.1041 | Other Benefit Type based on the NWPPC 2021 Plan Workbook: Com-Showerheads-2021P_V2 | Based on the NWPPC 2021 Plan Workbook: Com-Showerheads-2021P_V2 | System | System
PSE | Lodging | Water Heat GT 55 Gal | Existing | Commercial Showerhead Replacement_2_00 GPM_Hospitality_ Gas Water Heating_Mail-by-Request | On-site Savings, Costs, and Benefits | 0 | 2024 | 2050 | 55.9276 | Per Building | 0 | 0 | 10 | Based on the NWPPC 2021 Plan Workbook: Com-Showerheads-2021P_V2 | 509.919 | 6.714% | Based on the NWPPC 2021 Plan Workbook: Com-Showerheads-2021P_V2 | 325.279 | Secondary fuel savings calculation based on measure savings by applicable end uses and CBSA 2019 secondary fuel saturations | 0 | Incremental | 0 | 0 | 0 | 346.8559 | 0 | 0 | 0 | Based on the NWPPC 2021 Plan Workbook: Com-Showerheads-2021P_V2 | Based on the NWPPC 2021 Plan Workbook: Com-Showerheads-2021P_V2 | A - 14 - 1 | 11.94% | 11.94% | 0% | 1 | 0 | 1069.1041 | Other Benefit Type based on the NWPPC 2021 Plan Workbook: Com-Showerheads-2021P_V2 | Based on the NWPPC 2021 Plan Workbook: Com-Showerheads-2021P_V2 | System | System
PSE | Lodging | Water Heat GT 55 Gal | New | Commercial Showerhead Replacement_2_00 GPM_Hospitality_ Gas Water Heating_Mail-by-Request | On-site Savings, Costs, and Benefits | 0 | 2024 | 2050 | 55.9276 | Per Building | 0 | 0 | 10 | Based on the NWPPC 2021 Plan Workbook: Com-Showerheads-2021P_V2 | 509.919 | 6.769% | Based on the NWPPC 2021 Plan Workbook: Com-Showerheads-2021P_V2 | 325.279 | Secondary fuel savings calculation based on measure savings by applicable end uses and CBSA 2019 secondary fuel saturations | 0 | Incremental | 0 | 0 | 0 | 346.8559 | 0 | 0 | 0 | Based on the NWPPC 2021 Plan Workbook: Com-Showerheads-2021P_V2 | Based on the NWPPC 2021 Plan Workbook: Com-Showerheads-2021P_V2 | A - 14 - 2 | 11.94% | 11.94% | 0% | 1 | 0 | 1069.1041 | Other Benefit Type based on the NWPPC 2021 Plan Workbook: Com-Showerheads-2021P_V2 | Based on the NWPPC 2021 Plan Workbook: Com-Showerheads-2021P_V2 | System | System
PSE | Lodging | Water Heat LE 55 Gal | Existing | Commercial Showerhead Replacement_1_8 GPM_Hospitality_ Gas Water Heating_Mail-by-Request | On-site Savings, Costs, and Benefits | 0 | 2024 | 2050 | 55.9276 | Per Building | 0 | 0 | 10 | Based on the NWPPC 2021 Plan Workbook: Com-Showerheads-2021P_V2 | 713.8865 | 6.654% | Based on the NWPPC 2021 Plan Workbook: Com-Showerheads-2021P_V2 | 455.3906 | Secondary fuel savings calculation based on measure savings by applicable end uses and CBSA 2019 secondary fuel saturations | 0 | Incremental | 0 | 0 | 0 | 346.8559 | 0 | 0 | 0 | Based on the NWPPC 2021 Plan Workbook: Com-Showerheads-2021P_V2 | Based on the NWPPC 2021 Plan Workbook: Com-Showerheads-2021P_V2 | A - 14 - 1 | 11.94% | 11.94% | 0% | 1 | 0 | 1496.7458 | Other Benefit Type based on the NWPPC 2021 Plan Workbook: Com-Showerheads-2021P_V2 | Based on the NWPPC 2021 Plan Workbook: Com-Showerheads-2021P_V2 | System | System
PSE | Lodging | Water Heat LE 55 Gal | New | Commercial Showerhead Replacement_1_8 GPM_Hospitality_ Gas Water Heating_Mail-by-Request | On-site Savings, Costs, and Benefits | 0 | 2024 | 2050 | 55.9276 | Per Building | 0 | 0 | 10 | Based on the NWPPC 2021 Plan Workbook: Com-Showerheads-2021P_V2 | 713.8865 | 6.724% | Based on the NWPPC 2021 Plan Workbook: Com-Showerheads-2021P_V2 | 455.3906 | Secondary fuel savings calculation based on measure savings by applicable end uses and CBSA 2019 secondary fuel saturations | 0 | Incremental | 0 | 0 | 0 | 346.8559 | 0 | 0 | 0 | Based on the NWPPC 2021 Plan Workbook: Com-Showerheads-2021P_V2 | Based on the NWPPC 2021 Plan Workbook: Com-Showerheads-2021P_V2 | A - 14 - 2 | 11.94% | 11.94% | 0% | 1 | 0 | 1496.7458 | Other Benefit Type based on the NWPPC 2021 Plan Workbook: Com-Showerheads-2021P_V2 | Based on the NWPPC 2021 Plan Workbook: Com-Showerheads-2021P_V2 | System | System
PSE | Lodging | Water Heat GT 55 Gal | Existing | Commercial Showerhead Replacement_1_8 GPM_Hospitality_ Gas Water Heating_Mail-by-Request | On-site Savings, Costs, and Benefits | 0 | 2024 | 2050 | 55.9276 | Per Building | 0 | 0 | 10 | Based on the NWPPC 2021 Plan Workbook: Com-Showerheads-2021P_V2 | 713.8865 | 9.4% | Based on the NWPPC 2021 Plan Workbook: Com-Showerheads-2021P_V2 | 455.3906 | Secondary fuel savings calculation based on measure savings by applicable end uses and CBSA 2019 secondary fuel saturations | 0 | Incremental | 0 | 0 | 0 | 346.8559 | 0 | 0 | 0 | Based on the NWPPC 2021 Plan Workbook: Com-Showerheads-2021P_V2 | Based on the NWPPC 2021 Plan Workbook: Com-Showerheads-2021P_V2 | A - 14 - 1 | 11.94% | 11.94% | 0% | 1 | 0 | 1496.7458 | Other Benefit Type based on the NWPPC 2021 Plan Workbook: Com-Showerheads-2021P_V2 | Based on the NWPPC 2021 Plan Workbook: Com-Showerheads-2021P_V2 | System | System
PSE | Lodging | Water Heat GT 55 Gal | New | Commercial Showerhead Replacement_1_8 GPM_Hospitality_ Gas Water Heating_Mail-by-Request | On-site Savings, Costs, and Benefits | 0 | 2024 | 2050 | 55.9276 | Per Building | 0 | 0 | 10 | Based on the NWPPC 2021 Plan Workbook: Com-Showerheads-2021P_V2 | 713.8865 | 9.477% | Based on the NWPPC 2021 Plan Workbook: Com-Showerheads-2021P_V2 | 455.3906 | Secondary fuel savings calculation based on measure savings by applicable end uses and CBSA 2019 secondary fuel saturations | 0 | Incremental | 0 | 0 | 0 | 346.8559 | 0 | 0 | 0 | Based on the NWPPC 2021 Plan Workbook: Com-Showerheads-2021P_V2 | Based on the NWPPC 2021 Plan Workbook: Com-Showerheads-2021P_V2 | A - 14 - 2 | 11.94% | 11.94% | 0% | 1 | 0 | 1496.7458 | Other Benefit Type based on the NWPPC 2021 Plan Workbook: Com-Showerheads-2021P_V2 | Based on the NWPPC 2021 Plan Workbook: Com-Showerheads-2021P_V2 | System | System
PSE | Lodging | Water Heat LE 55 Gal | Existing | Commercial Showerhead Replacement_1_50 GPM_Hospitality_ Gas Water Heating_Mail-by-Request | On-site Savings, Costs, and Benefits | 0 | 2024 | 2050 | 55.9276 | Per Building | 0 | 0 | 10 | Based on the NWPPC 2021 Plan Workbook: Com-Showerheads-2021P_V2 | 1019.8379 | 9.506% | Based on the NWPPC 2021 Plan Workbook: Com-Showerheads-2021P_V2 | 650.5579 | Secondary fuel savings calculation based on measure savings by applicable end uses and CBSA 2019 secondary fuel saturations | 0 | Incremental | 0 | 0 | 0 | 346.8559 | 0 | 0 | 0 | Based on the NWPPC 2021 Plan Workbook: Com-Showerheads-2021P_V2 | Based on the NWPPC 2021 Plan Workbook: Com-Showerheads-2021P_V2 | A - 14 - 1 | 11.94% | 11.94% | 0% | 1 | 0 | 2138.2083 | Other Benefit Type based on the NWPPC 2021 Plan Workbook: Com-Showerheads-2021P_V2 | Based on the NWPPC 2021 Plan Workbook: Com-Showerheads-2021P_V2 | System | System
PSE | Lodging | Water Heat LE 55 Gal | New | Commercial Showerhead Replacement_1_50 GPM_Hospitality_ Gas Water Heating_Mail-by-Request | On-site Savings, Costs, and Benefits | 0 | 2024 | 2050 | 55.9276 | Per Building | 0 | 0 | 10 | Based on the NWPPC 2021 Plan Workbook: Com-Showerheads-2021P_V2 | 1019.8379 | 9.606% | Based on the NWPPC 2021 Plan Workbook: Com-Showerheads-2021P_V2 | 650.5579 | Secondary fuel savings calculation based on measure savings by applicable end uses and CBSA 2019 secondary fuel saturations | 0 | Incremental | 0 | 0 | 0 | 346.8559 | 0 | 0 | 0 | Based on the NWPPC 2021 Plan Workbook: Com-Showerheads-2021P_V2 | Based on the NWPPC 2021 Plan Workbook: Com-Showerheads-2021P_V2 | A - 14 - 2 | 11.94% | 11.94% | 0% | 1 | 0 | 2138.2083 | Other Benefit Type based on the NWPPC 2021 Plan Workbook: Com-Showerheads-2021P_V2 | Based on the NWPPC 2021 Plan Workbook: Com-Showerheads-2021P_V2 | System | System
PSE | Lodging | Water Heat GT 55 Gal | Existing | Commercial Showerhead Replacement_1_50 GPM_Hospitality_ Gas Water Heating_Mail-by-Request | On-site Savings, Costs, and Benefits | 0 | 2024 | 2050 | 55.9276 | Per Building | 0 | 0 | 10 | Based on the NWPPC 2021 Plan Workbook: Com-Showerheads-2021P_V2 | 1019.8379 | 13.43% | Based on the NWPPC 2021 Plan Workbook: Com-Showerheads-2021P_V2 | 650.5579 | Secondary fuel savings calculation based on measure savings by applicable end uses and CBSA 2019 secondary fuel saturations | 0 | Incremental | 0 | 0 | 0 | 346.8559 | 0 | 0 | 0 | Based on the NWPPC 2021 Plan Workbook: Com-Showerheads-2021P_V2 | Based on the NWPPC 2021 Plan Workbook: Com-Showerheads-2021P_V2 | A - 14 - 1 | 11.94% | 11.94% | 0% | 1 | 0 | 2138.2083 | Other Benefit Type based on the NWPPC 2021 Plan Workbook: Com-Showerheads-2021P_V2 | Based on the NWPPC 2021 Plan Workbook: Com-Showerheads-2021P_V2 | System | System
PSE | Lodging | Water Heat GT 55 Gal | New | Commercial Showerhead Replacement_1_50 GPM_Hospitality_ Gas Water Heating_Mail-by-Request | On-site Savings, Costs, and Benefits | 0 | 2024 | 2050 | 55.9276 | Per Building | 0 | 0 | 10 | Based on the NWPPC 2021 Plan Workbook: Com-Showerheads-2021P_V2 | 1019.8379 | 13.54% | Based on the NWPPC 2021 Plan Workbook: Com-Showerheads-2021P_V2 | 650.5579 | Secondary fuel savings calculation based on measure savings by applicable end uses and CBSA 2019 secondary fuel saturations | 0 | Incremental | 0 | 0 | 0 | 346.8559 | 0 | 0 | 0 | Based on the NWPPC 2021 Plan Workbook: Com-Showerheads-2021P_V2 | Based on the NWPPC 2021 Plan Workbook: Com-Showerheads-2021P_V2 | A - 14 - 2 | 11.94% | 11.94% | 0% | 1 | 0 | 2138.2083 | Other Benefit Type based on the NWPPC 2021 Plan Workbook: Com-Showerheads-2021P_V2 | Based on the NWPPC 2021 Plan Workbook: Com-Showerheads-2021P_V2 | System | System
PSE | Hospital | Water Heat LE 55 Gal | Existing | Commercial Showerhead Replacement_2_00 GPM_Health Care_ Gas Water Heating_Wholesale | On-site Savings, Costs, and Benefits | 0 | 2024 | 2050 | 82.9322 | Per Building | 0 | 0 | 10 | Based on the NWPPC 2021 Plan Workbook: Com-Showerheads-2021P_V2 | 544.774 | 0.3572% | Based on the NWPPC 2021 Plan Workbook: Com-Showerheads-2021P_V2 | 347.5131 | Secondary fuel savings calculation based on measure savings by applicable end uses and CBSA 2019 secondary fuel saturations | 0 | Incremental | 0 | 0 | 0 | -283.9481 | 0 | 0 | 0 | Based on the NWPPC 2021 Plan Workbook: Com-Showerheads-2021P_V2 | Based on the NWPPC 2021 Plan Workbook: Com-Showerheads-2021P_V2 | A - 15 - 1 | 11.94% | 11.94% | 0% | 1 | 0 | 1142.1817 | Other Benefit Type based on the NWPPC 2021 Plan Workbook: Com-Showerheads-2021P_V2 | Based on the NWPPC 2021 Plan Workbook: Com-Showerheads-2021P_V2 | System | System
PSE | Hospital | Water Heat LE 55 Gal | New | Commercial Showerhead Replacement_2_00 GPM_Health Care_ Gas Water Heating_Wholesale | On-site Savings, Costs, and Benefits | 0 | 2024 | 2050 | 82.9322 | Per Building | 0 | 0 | 10 | Based on the NWPPC 2021 Plan Workbook: Com-Showerheads-2021P_V2 | 544.774 | 0.3609% | Based on the NWPPC 2021 Plan Workbook: Com-Showerheads-2021P_V2 | 347.5131 | Secondary fuel savings calculation based on measure savings by applicable end uses and CBSA 2019 secondary fuel saturations | 0 | Incremental | 0 | 0 | 0 | -283.9481 | 0 | 0 | 0 | Based on the NWPPC 2021 Plan Workbook: Com-Showerheads-2021P_V2 | Based on the NWPPC 2021 Plan Workbook: Com-Showerheads-2021P_V2 | A - 15 - 2 | 11.94% | 11.94% | 0% | 1 | 0 | 1142.1817 | Other Benefit Type based on the NWPPC 2021 Plan Workbook: Com-Showerheads-2021P_V2 | Based on the NWPPC 2021 Plan Workbook: Com-Showerheads-2021P_V2 | System | System
PSE | Hospital | Water Heat GT 55 Gal | Existing | Commercial Showerhead Replacement_2_00 GPM_Health Care_ Gas Water Heating_Wholesale | On-site Savings, Costs, and Benefits | 0 | 2024 | 2050 | 82.9322 | Per Building | 0 | 0 | 10 | Based on the NWPPC 2021 Plan Workbook: Com-Showerheads-2021P_V2 | 544.774 | 0.5046% | Based on the NWPPC 2021 Plan Workbook: Com-Showerheads-2021P_V2 | 347.5131 | Secondary fuel savings calculation based on measure savings by applicable end uses and CBSA 2019 secondary fuel saturations | 0 | Incremental | 0 | 0 | 0 | -283.9481 | 0 | 0 | 0 | Based on the NWPPC 2021 Plan Workbook: Com-Showerheads-2021P_V2 | Based on the NWPPC 2021 Plan Workbook: Com-Showerheads-2021P_V2 | A - 15 - 1 | 11.94% | 11.94% | 0% | 1 | 0 | 1142.1817 | Other Benefit Type based on the NWPPC 2021 Plan Workbook: Com-Showerheads-2021P_V2 | Based on the NWPPC 2021 Plan Workbook: Com-Showerheads-2021P_V2 | System | System
PSE | Hospital | Water Heat GT 55 Gal | New | Commercial Showerhead Replacement_2_00 GPM_Health Care_ Gas Water Heating_Wholesale | On-site Savings, Costs, and Benefits | 0 | 2024 | 2050 | 82.9322 | Per Building | 0 | 0 | 10 | Based on the NWPPC 2021 Plan Workbook: Com-Showerheads-2021P_V2 | 544.774 | 0.5087% | Based on the NWPPC 2021 Plan Workbook: Com-Showerheads-2021P_V2 | 347.5131 | Secondary fuel savings calculation based on measure savings by applicable end uses and CBSA 2019 secondary fuel saturations | 0 | Incremental | 0 | 0 | 0 | -283.9481 | 0 | 0 | 0 | Based on the NWPPC 2021 Plan Workbook: Com-Showerheads-2021P_V2 | Based on the NWPPC 2021 Plan Workbook: Com-Showerheads-2021P_V2 | A - 15 - 2 | 11.94% | 11.94% | 0% | 1 | 0 | 1142.1817 | Other Benefit Type based on the NWPPC 2021 Plan Workbook: Com-Showerheads-2021P_V2 | Based on the NWPPC 2021 Plan Workbook: Com-Showerheads-2021P_V2 | System | System
PSE | Residential Care | Water Heat LE 55 Gal | Existing | Commercial Showerhead Replacement_2_00 GPM_Health Care_ Gas Water Heating_Wholesale | On-site Savings, Costs, and Benefits | 0 | 2024 | 2050 | 3.5405 | Per Building | 0 | 0 | 10 | Based on the NWPPC 2021 Plan Workbook: Com-Showerheads-2021P_V2 | 23.2574 | 0.357% | Based on the NWPPC 2021 Plan Workbook: Com-Showerheads-2021P_V2 | 14.836 | Secondary fuel savings calculation based on measure savings by applicable end uses and CBSA 2019 secondary fuel saturations | 0 | Incremental | 0 | 0 | 0 | -12.1223 | 0 | 0 | 0 | Based on the NWPPC 2021 Plan Workbook: Com-Showerheads-2021P_V2 | Based on the NWPPC 2021 Plan Workbook: Com-Showerheads-2021P_V2 | A - 16 - 1 | 11.94% | 11.94% | 0% | 1 | 0 | 48.7619 | Other Benefit Type based on the NWPPC 2021 Plan Workbook: Com-Showerheads-2021P_V2 | Based on the NWPPC 2021 Plan Workbook: Com-Showerheads-2021P_V2 | System | System
PSE | Residential Care | Water Heat LE 55 Gal | New | Commercial Showerhead Replacement_2_00 GPM_Health Care_ Gas Water Heating_Wholesale | On-site Savings, Costs, and Benefits | 0 | 2024 | 2050 | 3.5405 | Per Building | 0 | 0 | 10 | Based on the NWPPC 2021 Plan Workbook: Com-Showerheads-2021P_V2 | 23.2574 | 0.3608% | Based on the NWPPC 2021 Plan Workbook: Com-Showerheads-2021P_V2 | 14.836 | Secondary fuel savings calculation based on measure savings by applicable end uses and CBSA 2019 secondary fuel saturations | 0 | Incremental | 0 | 0 | 0 | -12.1223 | 0 | 0 | 0 | Based on the NWPPC 2021 Plan Workbook: Com-Showerheads-2021P_V2 | Based on the NWPPC 2021 Plan Workbook: Com-Showerheads-2021P_V2 | A - 16 - 2 | 11.94% | 11.94% | 0% | 1 | 0 | 48.7619 | Other Benefit Type based on the NWPPC 2021 Plan Workbook: Com-Showerheads-2021P_V2 | Based on the NWPPC 2021 Plan Workbook: Com-Showerheads-2021P_V2 | System | System
PSE | Residential Care | Water Heat GT 55 Gal | Existing | Commercial Showerhead Replacement_2_00 GPM_Health Care_ Gas Water Heating_Wholesale | On-site Savings, Costs, and Benefits | 0 | 2024 | 2050 | 3.5405 | Per Building | 0 | 0 | 10 | Based on the NWPPC 2021 Plan Workbook: Com-Showerheads-2021P_V2 | 23.2574 | 0.5044% | Based on the NWPPC 2021 Plan Workbook: Com-Showerheads-2021P_V2 | 14.836 | Secondary fuel savings calculation based on measure savings by applicable end uses and CBSA 2019 secondary fuel saturations | 0 | Incremental | 0 | 0 | 0 | -12.1223 | 0 | 0 | 0 | Based on the NWPPC 2021 Plan Workbook: Com-Showerheads-2021P_V2 | Based on the NWPPC 2021 Plan Workbook: Com-Showerheads-2021P_V2 | A - 16 - 1 | 11.94% | 11.94% | 0% | 1 | 0 | 48.7619 | Other Benefit Type based on the NWPPC 2021 Plan Workbook: Com-Showerheads-2021P_V2 | Based on the NWPPC 2021 Plan Workbook: Com-Showerheads-2021P_V2 | System | System
PSE | Residential Care | Water Heat GT 55 Gal | New | Commercial Showerhead Replacement_2_00 GPM_Health Care_ Gas Water Heating_Wholesale | On-site Savings, Costs, and Benefits | 0 | 2024 | 2050 | 3.5405 | Per Building | 0 | 0 | 10 | Based on the NWPPC 2021 Plan Workbook: Com-Showerheads-2021P_V2 | 23.2574 | 0.5085% | Based on the NWPPC 2021 Plan Workbook: Com-Showerheads-2021P_V2 | 14.836 | Secondary fuel savings calculation based on measure savings by applicable end uses and CBSA 2019 secondary fuel saturations | 0 | Incremental | 0 | 0 | 0 | -12.1223 | 0 | 0 | 0 | Based on the NWPPC 2021 Plan Workbook: Com-Showerheads-2021P_V2 | Based on the NWPPC 2021 Plan Workbook: Com-Showerheads-2021P_V2 | A - 16 - 2 | 11.94% | 11.94% | 0% | 1 | 0 | 48.7619 | Other Benefit Type based on the NWPPC 2021 Plan Workbook: Com-Showerheads-2021P_V2 | Based on the NWPPC 2021 Plan Workbook: Com-Showerheads-2021P_V2 | System | System
PSE | Hospital | Water Heat LE 55 Gal | Existing | Commercial Showerhead Replacement_1_8 GPM_Health Care_ Gas Water Heating_Wholesale | On-site Savings, Costs, and Benefits | 0 | 2024 | 2050 | 82.9322 | Per Building | 0 | 0 | 10 | Based on the NWPPC 2021 Plan Workbook: Com-Showerheads-2021P_V2 | 762.6836 | 0.5001% | Based on the NWPPC 2021 Plan Workbook: Com-Showerheads-2021P_V2 | 486.5183 | Secondary fuel savings calculation based on measure savings by applicable end uses and CBSA 2019 secondary fuel saturations | 0 | Incremental | 0 | 0 | 0 | -283.9481 | 0 | 0 | 0 | Based on the NWPPC 2021 Plan Workbook: Com-Showerheads-2021P_V2 | Based on the NWPPC 2021 Plan Workbook: Com-Showerheads-2021P_V2 | A - 15 - 1 | 11.94% | 11.94% | 0% | 1 | 0 | 1599.0544 | Other Benefit Type based on the NWPPC 2021 Plan Workbook: Com-Showerheads-2021P_V2 | Based on the NWPPC 2021 Plan Workbook: Com-Showerheads-2021P_V2 | System | System
PSE | Hospital | Water Heat LE 55 Gal | New | Commercial Showerhead Replacement_1_8 GPM_Health Care_ Gas Water Heating_Wholesale | On-site Savings, Costs, and Benefits | 0 | 2024 | 2050 | 82.9322 | Per Building | 0 | 0 | 10 | Based on the NWPPC 2021 Plan Workbook: Com-Showerheads-2021P_V2 | 762.6836 | 0.5053% | Based on the NWPPC 2021 Plan Workbook: Com-Showerheads-2021P_V2 | 486.5183 | Secondary fuel savings calculation based on measure savings by applicable end uses and CBSA 2019 secondary fuel saturations | 0 | Incremental | 0 | 0 | 0 | -283.9481 | 0 | 0 | 0 | Based on the NWPPC 2021 Plan Workbook: Com-Showerheads-2021P_V2 | Based on the NWPPC 2021 Plan Workbook: Com-Showerheads-2021P_V2 | A - 15 - 2 | 11.94% | 11.94% | 0% | 1 | 0 | 1599.0544 | Other Benefit Type based on the NWPPC 2021 Plan Workbook: Com-Showerheads-2021P_V2 | Based on the NWPPC 2021 Plan Workbook: Com-Showerheads-2021P_V2 | System | System
PSE | Hospital | Water Heat GT 55 Gal | Existing | Commercial Showerhead Replacement_1_8 GPM_Health Care_ Gas Water Heating_Wholesale | On-site Savings, Costs, and Benefits | 0 | 2024 | 2050 | 82.9322 | Per Building | 0 | 0 | 10 | Based on the NWPPC 2021 Plan Workbook: Com-Showerheads-2021P_V2 | 762.6836 | 0.7064% | Based on the NWPPC 2021 Plan Workbook: Com-Showerheads-2021P_V2 | 486.5183 | Secondary fuel savings calculation based on measure savings by applicable end uses and CBSA 2019 secondary fuel saturations | 0 | Incremental | 0 | 0 | 0 | -283.9481 | 0 | 0 | 0 | Based on the NWPPC 2021 Plan Workbook: Com-Showerheads-2021P_V2 | Based on the NWPPC 2021 Plan Workbook: Com-Showerheads-2021P_V2 | A - 15 - 1 | 11.94% | 11.94% | 0% | 1 | 0 | 1599.0544 | Other Benefit Type based on the NWPPC 2021 Plan Workbook: Com-Showerheads-2021P_V2 | Based on the NWPPC 2021 Plan Workbook: Com-Showerheads-2021P_V2 | System | System
PSE | Hospital | Water Heat GT 55 Gal | New | Commercial Showerhead Replacement_1_8 GPM_Health Care_ Gas Water Heating_Wholesale | On-site Savings, Costs, and Benefits | 0 | 2024 | 2050 | 82.9322 | Per Building | 0 | 0 | 10 | Based on the NWPPC 2021 Plan Workbook: Com-Showerheads-2021P_V2 | 762.6836 | 0.7121% | Based on the NWPPC 2021 Plan Workbook: Com-Showerheads-2021P_V2 | 486.5183 | Secondary fuel savings calculation based on measure savings by applicable end uses and CBSA 2019 secondary fuel saturations | 0 | Incremental | 0 | 0 | 0 | -283.9481 | 0 | 0 | 0 | Based on the NWPPC 2021 Plan Workbook: Com-Showerheads-2021P_V2 | Based on the NWPPC 2021 Plan Workbook: Com-Showerheads-2021P_V2 | A - 15 - 2 | 11.94% | 11.94% | 0% | 1 | 0 | 1599.0544 | Other Benefit Type based on the NWPPC 2021 Plan Workbook: Com-Showerheads-2021P_V2 | Based on the NWPPC 2021 Plan Workbook: Com-Showerheads-2021P_V2 | System | System
PSE | Residential Care | Water Heat LE 55 Gal | Existing | Commercial Showerhead Replacement_1_8 GPM_Health Care_ Gas Water Heating_Wholesale | On-site Savings, Costs, and Benefits | 0 | 2024 | 2050 | 3.5405 | Per Building | 0 | 0 | 10 | Based on the NWPPC 2021 Plan Workbook: Com-Showerheads-2021P_V2 | 32.5604 | 0.4998% | Based on the NWPPC 2021 Plan Workbook: Com-Showerheads-2021P_V2 | 20.7704 | Secondary fuel savings calculation based on measure savings by applicable end uses and CBSA 2019 secondary fuel saturations | 0 | Incremental | 0 | 0 | 0 | -12.1223 | 0 | 0 | 0 | Based on the NWPPC 2021 Plan Workbook: Com-Showerheads-2021P_V2 | Based on the NWPPC 2021 Plan Workbook: Com-Showerheads-2021P_V2 | A - 16 - 1 | 11.94% | 11.94% | 0% | 1 | 0 | 68.2666 | Other Benefit Type based on the NWPPC 2021 Plan Workbook: Com-Showerheads-2021P_V2 | Based on the NWPPC 2021 Plan Workbook: Com-Showerheads-2021P_V2 | System | System
PSE | Residential Care | Water Heat LE 55 Gal | New | Commercial Showerhead Replacement_1_8 GPM_Health Care_ Gas Water Heating_Wholesale | On-site Savings, Costs, and Benefits | 0 | 2024 | 2050 | 3.5405 | Per Building | 0 | 0 | 10 | Based on the NWPPC 2021 Plan Workbook: Com-Showerheads-2021P_V2 | 32.5604 | 0.5051% | Based on the NWPPC 2021 Plan Workbook: Com-Showerheads-2021P_V2 | 20.7704 | Secondary fuel savings calculation based on measure savings by applicable end uses and CBSA 2019 secondary fuel saturations | 0 | Incremental | 0 | 0 | 0 | -12.1223 | 0 | 0 | 0 | Based on the NWPPC 2021 Plan Workbook: Com-Showerheads-2021P_V2 | Based on the NWPPC 2021 Plan Workbook: Com-Showerheads-2021P_V2 | A - 16 - 2 | 11.94% | 11.94% | 0% | 1 | 0 | 68.2666 | Other Benefit Type based on the NWPPC 2021 Plan Workbook: Com-Showerheads-2021P_V2 | Based on the NWPPC 2021 Plan Workbook: Com-Showerheads-2021P_V2 | System | System
PSE | Residential Care | Water Heat GT 55 Gal | Existing | Commercial Showerhead Replacement_1_8 GPM_Health Care_ Gas Water Heating_Wholesale | On-site Savings, Costs, and Benefits | 0 | 2024 | 2050 | 3.5405 | Per Building | 0 | 0 | 10 | Based on the NWPPC 2021 Plan Workbook: Com-Showerheads-2021P_V2 | 32.5604 | 0.7061% | Based on the NWPPC 2021 Plan Workbook: Com-Showerheads-2021P_V2 | 20.7704 | Secondary fuel savings calculation based on measure savings by applicable end uses and CBSA 2019 secondary fuel saturations | 0 | Incremental | 0 | 0 | 0 | -12.1223 | 0 | 0 | 0 | Based on the NWPPC 2021 Plan Workbook: Com-Showerheads-2021P_V2 | Based on the NWPPC 2021 Plan Workbook: Com-Showerheads-2021P_V2 | A - 16 - 1 | 11.94% | 11.94% | 0% | 1 | 0 | 68.2666 | Other Benefit Type based on the NWPPC 2021 Plan Workbook: Com-Showerheads-2021P_V2 | Based on the NWPPC 2021 Plan Workbook: Com-Showerheads-2021P_V2 | System | System
PSE | Residential Care | Water Heat GT 55 Gal | New | Commercial Showerhead Replacement_1_8 GPM_Health Care_ Gas Water Heating_Wholesale | On-site Savings, Costs, and Benefits | 0 | 2024 | 2050 | 3.5405 | Per Building | 0 | 0 | 10 | Based on the NWPPC 2021 Plan Workbook: Com-Showerheads-2021P_V2 | 32.5604 | 0.7119% | Based on the NWPPC 2021 Plan Workbook: Com-Showerheads-2021P_V2 | 20.7704 | Secondary fuel savings calculation based on measure savings by applicable end uses and CBSA 2019 secondary fuel saturations | 0 | Incremental | 0 | 0 | 0 | -12.1223 | 0 | 0 | 0 | Based on the NWPPC 2021 Plan Workbook: Com-Showerheads-2021P_V2 | Based on the NWPPC 2021 Plan Workbook: Com-Showerheads-2021P_V2 | A - 16 - 2 | 11.94% | 11.94% | 0% | 1 | 0 | 68.2666 | Other Benefit Type based on the NWPPC 2021 Plan Workbook: Com-Showerheads-2021P_V2 | Based on the NWPPC 2021 Plan Workbook: Com-Showerheads-2021P_V2 | System | System
PSE | Hospital | Water Heat LE 55 Gal | Existing | Commercial Showerhead Replacement_1_50 GPM_Health Care_ Gas Water Heating_Wholesale | On-site Savings, Costs, and Benefits | 0 | 2024 | 2050 | 82.9322 | Per Building | 0 | 0 | 10 | Based on the NWPPC 2021 Plan Workbook: Com-Showerheads-2021P_V2 | 1089.5479 | 0.7144% | Based on the NWPPC 2021 Plan Workbook: Com-Showerheads-2021P_V2 | 695.0262 | Secondary fuel savings calculation based on measure savings by applicable end uses and CBSA 2019 secondary fuel saturations | 0 | Incremental | 0 | 0 | 0 | -283.9481 | 0 | 0 | 0 | Based on the NWPPC 2021 Plan Workbook: Com-Showerheads-2021P_V2 | Based on the NWPPC 2021 Plan Workbook: Com-Showerheads-2021P_V2 | A - 15 - 1 | 11.94% | 11.94% | 0% | 1 | 0 | 2284.3634 | Other Benefit Type based on the NWPPC 2021 Plan Workbook: Com-Showerheads-2021P_V2 | Based on the NWPPC 2021 Plan Workbook: Com-Showerheads-2021P_V2 | System | System
PSE | Hospital | Water Heat LE 55 Gal | New | Commercial Showerhead Replacement_1_50 GPM_Health Care_ Gas Water Heating_Wholesale | On-site Savings, Costs, and Benefits | 0 | 2024 | 2050 | 82.9322 | Per Building | 0 | 0 | 10 | Based on the NWPPC 2021 Plan Workbook: Com-Showerheads-2021P_V2 | 1089.5479 | 0.7219% | Based on the NWPPC 2021 Plan Workbook: Com-Showerheads-2021P_V2 | 695.0262 | Secondary fuel savings calculation based on measure savings by applicable end uses and CBSA 2019 secondary fuel saturations | 0 | Incremental | 0 | 0 | 0 | -283.9481 | 0 | 0 | 0 | Based on the NWPPC 2021 Plan Workbook: Com-Showerheads-2021P_V2 | Based on the NWPPC 2021 Plan Workbook: Com-Showerheads-2021P_V2 | A - 15 - 2 | 11.94% | 11.94% | 0% | 1 | 0 | 2284.3634 | Other Benefit Type based on the NWPPC 2021 Plan Workbook: Com-Showerheads-2021P_V2 | Based on the NWPPC 2021 Plan Workbook: Com-Showerheads-2021P_V2 | System | System
PSE | Hospital | Water Heat GT 55 Gal | Existing | Commercial Showerhead Replacement_1_50 GPM_Health Care_ Gas Water Heating_Wholesale | On-site Savings, Costs, and Benefits | 0 | 2024 | 2050 | 82.9322 | Per Building | 0 | 0 | 10 | Based on the NWPPC 2021 Plan Workbook: Com-Showerheads-2021P_V2 | 1089.5479 | 1.009% | Based on the NWPPC 2021 Plan Workbook: Com-Showerheads-2021P_V2 | 695.0262 | Secondary fuel savings calculation based on measure savings by applicable end uses and CBSA 2019 secondary fuel saturations | 0 | Incremental | 0 | 0 | 0 | -283.9481 | 0 | 0 | 0 | Based on the NWPPC 2021 Plan Workbook: Com-Showerheads-2021P_V2 | Based on the NWPPC 2021 Plan Workbook: Com-Showerheads-2021P_V2 | A - 15 - 1 | 11.94% | 11.94% | 0% | 1 | 0 | 2284.3634 | Other Benefit Type based on the NWPPC 2021 Plan Workbook: Com-Showerheads-2021P_V2 | Based on the NWPPC 2021 Plan Workbook: Com-Showerheads-2021P_V2 | System | System
PSE | Hospital | Water Heat GT 55 Gal | New | Commercial Showerhead Replacement_1_50 GPM_Health Care_ Gas Water Heating_Wholesale | On-site Savings, Costs, and Benefits | 0 | 2024 | 2050 | 82.9322 | Per Building | 0 | 0 | 10 | Based on the NWPPC 2021 Plan Workbook: Com-Showerheads-2021P_V2 | 1089.5479 | 1.017% | Based on the NWPPC 2021 Plan Workbook: Com-Showerheads-2021P_V2 | 695.0262 | Secondary fuel savings calculation based on measure savings by applicable end uses and CBSA 2019 secondary fuel saturations | 0 | Incremental | 0 | 0 | 0 | -283.9481 | 0 | 0 | 0 | Based on the NWPPC 2021 Plan Workbook: Com-Showerheads-2021P_V2 | Based on the NWPPC 2021 Plan Workbook: Com-Showerheads-2021P_V2 | A - 15 - 2 | 11.94% | 11.94% | 0% | 1 | 0 | 2284.3634 | Other Benefit Type based on the NWPPC 2021 Plan Workbook: Com-Showerheads-2021P_V2 | Based on the NWPPC 2021 Plan Workbook: Com-Showerheads-2021P_V2 | System | System
PSE | Residential Care | Water Heat LE 55 Gal | Existing | Commercial Showerhead Replacement_1_50 GPM_Health Care_ Gas Water Heating_Wholesale | On-site Savings, Costs, and Benefits | 0 | 2024 | 2050 | 3.5405 | Per Building | 0 | 0 | 10 | Based on the NWPPC 2021 Plan Workbook: Com-Showerheads-2021P_V2 | 46.5148 | 0.7141% | Based on the NWPPC 2021 Plan Workbook: Com-Showerheads-2021P_V2 | 29.672 | Secondary fuel savings calculation based on measure savings by applicable end uses and CBSA 2019 secondary fuel saturations | 0 | Incremental | 0 | 0 | 0 | -12.1223 | 0 | 0 | 0 | Based on the NWPPC 2021 Plan Workbook: Com-Showerheads-2021P_V2 | Based on the NWPPC 2021 Plan Workbook: Com-Showerheads-2021P_V2 | A - 16 - 1 | 11.94% | 11.94% | 0% | 1 | 0 | 97.5237 | Other Benefit Type based on the NWPPC 2021 Plan Workbook: Com-Showerheads-2021P_V2 | Based on the NWPPC 2021 Plan Workbook: Com-Showerheads-2021P_V2 | System | System
PSE | Residential Care | Water Heat LE 55 Gal | New | Commercial Showerhead Replacement_1_50 GPM_Health Care_ Gas Water Heating_Wholesale | On-site Savings, Costs, and Benefits | 0 | 2024 | 2050 | 3.5405 | Per Building | 0 | 0 | 10 | Based on the NWPPC 2021 Plan Workbook: Com-Showerheads-2021P_V2 | 46.5148 | 0.7216% | Based on the NWPPC 2021 Plan Workbook: Com-Showerheads-2021P_V2 | 29.672 | Secondary fuel savings calculation based on measure savings by applicable end uses and CBSA 2019 secondary fuel saturations | 0 | Incremental | 0 | 0 | 0 | -12.1223 | 0 | 0 | 0 | Based on the NWPPC 2021 Plan Workbook: Com-Showerheads-2021P_V2 | Based on the NWPPC 2021 Plan Workbook: Com-Showerheads-2021P_V2 | A - 16 - 2 | 11.94% | 11.94% | 0% | 1 | 0 | 97.5237 | Other Benefit Type based on the NWPPC 2021 Plan Workbook: Com-Showerheads-2021P_V2 | Based on the NWPPC 2021 Plan Workbook: Com-Showerheads-2021P_V2 | System | System
PSE | Residential Care | Water Heat GT 55 Gal | Existing | Commercial Showerhead Replacement_1_50 GPM_Health Care_ Gas Water Heating_Wholesale | On-site Savings, Costs, and Benefits | 0 | 2024 | 2050 | 3.5405 | Per Building | 0 | 0 | 10 | Based on the NWPPC 2021 Plan Workbook: Com-Showerheads-2021P_V2 | 46.5148 | 1.009% | Based on the NWPPC 2021 Plan Workbook: Com-Showerheads-2021P_V2 | 29.672 | Secondary fuel savings calculation based on measure savings by applicable end uses and CBSA 2019 secondary fuel saturations | 0 | Incremental | 0 | 0 | 0 | -12.1223 | 0 | 0 | 0 | Based on the NWPPC 2021 Plan Workbook: Com-Showerheads-2021P_V2 | Based on the NWPPC 2021 Plan Workbook: Com-Showerheads-2021P_V2 | A - 16 - 1 | 11.94% | 11.94% | 0% | 1 | 0 | 97.5237 | Other Benefit Type based on the NWPPC 2021 Plan Workbook: Com-Showerheads-2021P_V2 | Based on the NWPPC 2021 Plan Workbook: Com-Showerheads-2021P_V2 | System | System
PSE | Residential Care | Water Heat GT 55 Gal | New | Commercial Showerhead Replacement_1_50 GPM_Health Care_ Gas Water Heating_Wholesale | On-site Savings, Costs, and Benefits | 0 | 2024 | 2050 | 3.5405 | Per Building | 0 | 0 | 10 | Based on the NWPPC 2021 Plan Workbook: Com-Showerheads-2021P_V2 | 46.5148 | 1.017% | Based on the NWPPC 2021 Plan Workbook: Com-Showerheads-2021P_V2 | 29.672 | Secondary fuel savings calculation based on measure savings by applicable end uses and CBSA 2019 secondary fuel saturations | 0 | Incremental | 0 | 0 | 0 | -12.1223 | 0 | 0 | 0 | Based on the NWPPC 2021 Plan Workbook: Com-Showerheads-2021P_V2 | Based on the NWPPC 2021 Plan Workbook: Com-Showerheads-2021P_V2 | A - 16 - 2 | 11.94% | 11.94% | 0% | 1 | 0 | 97.5237 | Other Benefit Type based on the NWPPC 2021 Plan Workbook: Com-Showerheads-2021P_V2 | Based on the NWPPC 2021 Plan Workbook: Com-Showerheads-2021P_V2 | System | System
PSE | Hospital | Water Heat LE 55 Gal | Existing | Commercial Showerhead Replacement_2_00 GPM_Health Care_ Gas Water Heating_Direct Install | On-site Savings, Costs, and Benefits | 0 | 2024 | 2050 | 82.9322 | Per Building | 0 | 0 | 10 | Based on the NWPPC 2021 Plan Workbook: Com-Showerheads-2021P_V2 | 544.774 | 0.3572% | Based on the NWPPC 2021 Plan Workbook: Com-Showerheads-2021P_V2 | 347.5131 | Secondary fuel savings calculation based on measure savings by applicable end uses and CBSA 2019 secondary fuel saturations | 0 | Incremental | 0 | 0 | 0 | 1675.7566 | 0 | 0 | 0 | Based on the NWPPC 2021 Plan Workbook: Com-Showerheads-2021P_V2 | Based on the NWPPC 2021 Plan Workbook: Com-Showerheads-2021P_V2 | A - 15 - 1 | 11.94% | 11.94% | 100% | 1 | 0 | 1142.1817 | Other Benefit Type based on the NWPPC 2021 Plan Workbook: Com-Showerheads-2021P_V2 | Based on the NWPPC 2021 Plan Workbook: Com-Showerheads-2021P_V2 | System | System
PSE | Hospital | Water Heat LE 55 Gal | New | Commercial Showerhead Replacement_2_00 GPM_Health Care_ Gas Water Heating_Direct Install | On-site Savings, Costs, and Benefits | 0 | 2024 | 2050 | 82.9322 | Per Building | 0 | 0 | 10 | Based on the NWPPC 2021 Plan Workbook: Com-Showerheads-2021P_V2 | 544.774 | 0.3609% | Based on the NWPPC 2021 Plan Workbook: Com-Showerheads-2021P_V2 | 347.5131 | Secondary fuel savings calculation based on measure savings by applicable end uses and CBSA 2019 secondary fuel saturations | 0 | Incremental | 0 | 0 | 0 | 1675.7566 | 0 | 0 | 0 | Based on the NWPPC 2021 Plan Workbook: Com-Showerheads-2021P_V2 | Based on the NWPPC 2021 Plan Workbook: Com-Showerheads-2021P_V2 | A - 15 - 2 | 11.94% | 11.94% | 100% | 1 | 0 | 1142.1817 | Other Benefit Type based on the NWPPC 2021 Plan Workbook: Com-Showerheads-2021P_V2 | Based on the NWPPC 2021 Plan Workbook: Com-Showerheads-2021P_V2 | System | System
PSE | Hospital | Water Heat GT 55 Gal | Existing | Commercial Showerhead Replacement_2_00 GPM_Health Care_ Gas Water Heating_Direct Install | On-site Savings, Costs, and Benefits | 0 | 2024 | 2050 | 82.9322 | Per Building | 0 | 0 | 10 | Based on the NWPPC 2021 Plan Workbook: Com-Showerheads-2021P_V2 | 544.774 | 0.5046% | Based on the NWPPC 2021 Plan Workbook: Com-Showerheads-2021P_V2 | 347.5131 | Secondary fuel savings calculation based on measure savings by applicable end uses and CBSA 2019 secondary fuel saturations | 0 | Incremental | 0 | 0 | 0 | 1675.7566 | 0 | 0 | 0 | Based on the NWPPC 2021 Plan Workbook: Com-Showerheads-2021P_V2 | Based on the NWPPC 2021 Plan Workbook: Com-Showerheads-2021P_V2 | A - 15 - 1 | 11.94% | 11.94% | 100% | 1 | 0 | 1142.1817 | Other Benefit Type based on the NWPPC 2021 Plan Workbook: Com-Showerheads-2021P_V2 | Based on the NWPPC 2021 Plan Workbook: Com-Showerheads-2021P_V2 | System | System
PSE | Hospital | Water Heat GT 55 Gal | New | Commercial Showerhead Replacement_2_00 GPM_Health Care_ Gas Water Heating_Direct Install | On-site Savings, Costs, and Benefits | 0 | 2024 | 2050 | 82.9322 | Per Building | 0 | 0 | 10 | Based on the NWPPC 2021 Plan Workbook: Com-Showerheads-2021P_V2 | 544.774 | 0.5087% | Based on the NWPPC 2021 Plan Workbook: Com-Showerheads-2021P_V2 | 347.5131 | Secondary fuel savings calculation based on measure savings by applicable end uses and CBSA 2019 secondary fuel saturations | 0 | Incremental | 0 | 0 | 0 | 1675.7566 | 0 | 0 | 0 | Based on the NWPPC 2021 Plan Workbook: Com-Showerheads-2021P_V2 | Based on the NWPPC 2021 Plan Workbook: Com-Showerheads-2021P_V2 | A - 15 - 2 | 11.94% | 11.94% | 100% | 1 | 0 | 1142.1817 | Other Benefit Type based on the NWPPC 2021 Plan Workbook: Com-Showerheads-2021P_V2 | Based on the NWPPC 2021 Plan Workbook: Com-Showerheads-2021P_V2 | System | System
PSE | Residential Care | Water Heat LE 55 Gal | Existing | Commercial Showerhead Replacement_2_00 GPM_Health Care_ Gas Water Heating_Direct Install | On-site Savings, Costs, and Benefits | 0 | 2024 | 2050 | 3.5405 | Per Building | 0 | 0 | 10 | Based on the NWPPC 2021 Plan Workbook: Com-Showerheads-2021P_V2 | 23.2574 | 0.357% | Based on the NWPPC 2021 Plan Workbook: Com-Showerheads-2021P_V2 | 14.836 | Secondary fuel savings calculation based on measure savings by applicable end uses and CBSA 2019 secondary fuel saturations | 0 | Incremental | 0 | 0 | 0 | 71.5412 | 0 | 0 | 0 | Based on the NWPPC 2021 Plan Workbook: Com-Showerheads-2021P_V2 | Based on the NWPPC 2021 Plan Workbook: Com-Showerheads-2021P_V2 | A - 16 - 1 | 11.94% | 11.94% | 100% | 1 | 0 | 48.7619 | Other Benefit Type based on the NWPPC 2021 Plan Workbook: Com-Showerheads-2021P_V2 | Based on the NWPPC 2021 Plan Workbook: Com-Showerheads-2021P_V2 | System | System
PSE | Residential Care | Water Heat LE 55 Gal | New | Commercial Showerhead Replacement_2_00 GPM_Health Care_ Gas Water Heating_Direct Install | On-site Savings, Costs, and Benefits | 0 | 2024 | 2050 | 3.5405 | Per Building | 0 | 0 | 10 | Based on the NWPPC 2021 Plan Workbook: Com-Showerheads-2021P_V2 | 23.2574 | 0.3608% | Based on the NWPPC 2021 Plan Workbook: Com-Showerheads-2021P_V2 | 14.836 | Secondary fuel savings calculation based on measure savings by applicable end uses and CBSA 2019 secondary fuel saturations | 0 | Incremental | 0 | 0 | 0 | 71.5412 | 0 | 0 | 0 | Based on the NWPPC 2021 Plan Workbook: Com-Showerheads-2021P_V2 | Based on the NWPPC 2021 Plan Workbook: Com-Showerheads-2021P_V2 | A - 16 - 2 | 11.94% | 11.94% | 100% | 1 | 0 | 48.7619 | Other Benefit Type based on the NWPPC 2021 Plan Workbook: Com-Showerheads-2021P_V2 | Based on the NWPPC 2021 Plan Workbook: Com-Showerheads-2021P_V2 | System | System
PSE | Residential Care | Water Heat GT 55 Gal | Existing | Commercial Showerhead Replacement_2_00 GPM_Health Care_ Gas Water Heating_Direct Install | On-site Savings, Costs, and Benefits | 0 | 2024 | 2050 | 3.5405 | Per Building | 0 | 0 | 10 | Based on the NWPPC 2021 Plan Workbook: Com-Showerheads-2021P_V2 | 23.2574 | 0.5044% | Based on the NWPPC 2021 Plan Workbook: Com-Showerheads-2021P_V2 | 14.836 | Secondary fuel savings calculation based on measure savings by applicable end uses and CBSA 2019 secondary fuel saturations | 0 | Incremental | 0 | 0 | 0 | 71.5412 | 0 | 0 | 0 | Based on the NWPPC 2021 Plan Workbook: Com-Showerheads-2021P_V2 | Based on the NWPPC 2021 Plan Workbook: Com-Showerheads-2021P_V2 | A - 16 - 1 | 11.94% | 11.94% | 100% | 1 | 0 | 48.7619 | Other Benefit Type based on the NWPPC 2021 Plan Workbook: Com-Showerheads-2021P_V2 | Based on the NWPPC 2021 Plan Workbook: Com-Showerheads-2021P_V2 | System | System
PSE | Residential Care | Water Heat GT 55 Gal | New | Commercial Showerhead Replacement_2_00 GPM_Health Care_ Gas Water Heating_Direct Install | On-site Savings, Costs, and Benefits | 0 | 2024 | 2050 | 3.5405 | Per Building | 0 | 0 | 10 | Based on the NWPPC 2021 Plan Workbook: Com-Showerheads-2021P_V2 | 23.2574 | 0.5085% | Based on the NWPPC 2021 Plan Workbook: Com-Showerheads-2021P_V2 | 14.836 | Secondary fuel savings calculation based on measure savings by applicable end uses and CBSA 2019 secondary fuel saturations | 0 | Incremental | 0 | 0 | 0 | 71.5412 | 0 | 0 | 0 | Based on the NWPPC 2021 Plan Workbook: Com-Showerheads-2021P_V2 | Based on the NWPPC 2021 Plan Workbook: Com-Showerheads-2021P_V2 | A - 16 - 2 | 11.94% | 11.94% | 100% | 1 | 0 | 48.7619 | Other Benefit Type based on the NWPPC 2021 Plan Workbook: Com-Showerheads-2021P_V2 | Based on the NWPPC 2021 Plan Workbook: Com-Showerheads-2021P_V2 | System | System
PSE | Hospital | Water Heat LE 55 Gal | Existing | Commercial Showerhead Replacement_1_8 GPM_Health Care_ Gas Water Heating_Direct Install | On-site Savings, Costs, and Benefits | 0 | 2024 | 2050 | 82.9322 | Per Building | 0 | 0 | 10 | Based on the NWPPC 2021 Plan Workbook: Com-Showerheads-2021P_V2 | 762.6836 | 0.5001% | Based on the NWPPC 2021 Plan Workbook: Com-Showerheads-2021P_V2 | 486.5183 | Secondary fuel savings calculation based on measure savings by applicable end uses and CBSA 2019 secondary fuel saturations | 0 | Incremental | 0 | 0 | 0 | 1675.7566 | 0 | 0 | 0 | Based on the NWPPC 2021 Plan Workbook: Com-Showerheads-2021P_V2 | Based on the NWPPC 2021 Plan Workbook: Com-Showerheads-2021P_V2 | A - 15 - 1 | 11.94% | 11.94% | 100% | 1 | 0 | 1599.0544 | Other Benefit Type based on the NWPPC 2021 Plan Workbook: Com-Showerheads-2021P_V2 | Based on the NWPPC 2021 Plan Workbook: Com-Showerheads-2021P_V2 | System | System
PSE | Hospital | Water Heat LE 55 Gal | New | Commercial Showerhead Replacement_1_8 GPM_Health Care_ Gas Water Heating_Direct Install | On-site Savings, Costs, and Benefits | 0 | 2024 | 2050 | 82.9322 | Per Building | 0 | 0 | 10 | Based on the NWPPC 2021 Plan Workbook: Com-Showerheads-2021P_V2 | 762.6836 | 0.5053% | Based on the NWPPC 2021 Plan Workbook: Com-Showerheads-2021P_V2 | 486.5183 | Secondary fuel savings calculation based on measure savings by applicable end uses and CBSA 2019 secondary fuel saturations | 0 | Incremental | 0 | 0 | 0 | 1675.7566 | 0 | 0 | 0 | Based on the NWPPC 2021 Plan Workbook: Com-Showerheads-2021P_V2 | Based on the NWPPC 2021 Plan Workbook: Com-Showerheads-2021P_V2 | A - 15 - 2 | 11.94% | 11.94% | 100% | 1 | 0 | 1599.0544 | Other Benefit Type based on the NWPPC 2021 Plan Workbook: Com-Showerheads-2021P_V2 | Based on the NWPPC 2021 Plan Workbook: Com-Showerheads-2021P_V2 | System | System
PSE | Hospital | Water Heat GT 55 Gal | Existing | Commercial Showerhead Replacement_1_8 GPM_Health Care_ Gas Water Heating_Direct Install | On-site Savings, Costs, and Benefits | 0 | 2024 | 2050 | 82.9322 | Per Building | 0 | 0 | 10 | Based on the NWPPC 2021 Plan Workbook: Com-Showerheads-2021P_V2 | 762.6836 | 0.7064% | Based on the NWPPC 2021 Plan Workbook: Com-Showerheads-2021P_V2 | 486.5183 | Secondary fuel savings calculation based on measure savings by applicable end uses and CBSA 2019 secondary fuel saturations | 0 | Incremental | 0 | 0 | 0 | 1675.7566 | 0 | 0 | 0 | Based on the NWPPC 2021 Plan Workbook: Com-Showerheads-2021P_V2 | Based on the NWPPC 2021 Plan Workbook: Com-Showerheads-2021P_V2 | A - 15 - 1 | 11.94% | 11.94% | 100% | 1 | 0 | 1599.0544 | Other Benefit Type based on the NWPPC 2021 Plan Workbook: Com-Showerheads-2021P_V2 | Based on the NWPPC 2021 Plan Workbook: Com-Showerheads-2021P_V2 | System | System
PSE | Hospital | Water Heat GT 55 Gal | New | Commercial Showerhead Replacement_1_8 GPM_Health Care_ Gas Water Heating_Direct Install | On-site Savings, Costs, and Benefits | 0 | 2024 | 2050 | 82.9322 | Per Building | 0 | 0 | 10 | Based on the NWPPC 2021 Plan Workbook: Com-Showerheads-2021P_V2 | 762.6836 | 0.7121% | Based on the NWPPC 2021 Plan Workbook: Com-Showerheads-2021P_V2 | 486.5183 | Secondary fuel savings calculation based on measure savings by applicable end uses and CBSA 2019 secondary fuel saturations | 0 | Incremental | 0 | 0 | 0 | 1675.7566 | 0 | 0 | 0 | Based on the NWPPC 2021 Plan Workbook: Com-Showerheads-2021P_V2 | Based on the NWPPC 2021 Plan Workbook: Com-Showerheads-2021P_V2 | A - 15 - 2 | 11.94% | 11.94% | 100% | 1 | 0 | 1599.0544 | Other Benefit Type based on the NWPPC 2021 Plan Workbook: Com-Showerheads-2021P_V2 | Based on the NWPPC 2021 Plan Workbook: Com-Showerheads-2021P_V2 | System | System
PSE | Residential Care | Water Heat LE 55 Gal | Existing | Commercial Showerhead Replacement_1_8 GPM_Health Care_ Gas Water Heating_Direct Install | On-site Savings, Costs, and Benefits | 0 | 2024 | 2050 | 3.5405 | Per Building | 0 | 0 | 10 | Based on the NWPPC 2021 Plan Workbook: Com-Showerheads-2021P_V2 | 32.5604 | 0.4998% | Based on the NWPPC 2021 Plan Workbook: Com-Showerheads-2021P_V2 | 20.7704 | Secondary fuel savings calculation based on measure savings by applicable end uses and CBSA 2019 secondary fuel saturations | 0 | Incremental | 0 | 0 | 0 | 71.5412 | 0 | 0 | 0 | Based on the NWPPC 2021 Plan Workbook: Com-Showerheads-2021P_V2 | Based on the NWPPC 2021 Plan Workbook: Com-Showerheads-2021P_V2 | A - 16 - 1 | 11.94% | 11.94% | 100% | 1 | 0 | 68.2666 | Other Benefit Type based on the NWPPC 2021 Plan Workbook: Com-Showerheads-2021P_V2 | Based on the NWPPC 2021 Plan Workbook: Com-Showerheads-2021P_V2 | System | System
PSE | Residential Care | Water Heat LE 55 Gal | New | Commercial Showerhead Replacement_1_8 GPM_Health Care_ Gas Water Heating_Direct Install | On-site Savings, Costs, and Benefits | 0 | 2024 | 2050 | 3.5405 | Per Building | 0 | 0 | 10 | Based on the NWPPC 2021 Plan Workbook: Com-Showerheads-2021P_V2 | 32.5604 | 0.5051% | Based on the NWPPC 2021 Plan Workbook: Com-Showerheads-2021P_V2 | 20.7704 | Secondary fuel savings calculation based on measure savings by applicable end uses and CBSA 2019 secondary fuel saturations | 0 | Incremental | 0 | 0 | 0 | 71.5412 | 0 | 0 | 0 | Based on the NWPPC 2021 Plan Workbook: Com-Showerheads-2021P_V2 | Based on the NWPPC 2021 Plan Workbook: Com-Showerheads-2021P_V2 | A - 16 - 2 | 11.94% | 11.94% | 100% | 1 | 0 | 68.2666 | Other Benefit Type based on the NWPPC 2021 Plan Workbook: Com-Showerheads-2021P_V2 | Based on the NWPPC 2021 Plan Workbook: Com-Showerheads-2021P_V2 | System | System
PSE | Residential Care | Water Heat GT 55 Gal | Existing | Commercial Showerhead Replacement_1_8 GPM_Health Care_ Gas Water Heating_Direct Install | On-site Savings, Costs, and Benefits | 0 | 2024 | 2050 | 3.5405 | Per Building | 0 | 0 | 10 | Based on the NWPPC 2021 Plan Workbook: Com-Showerheads-2021P_V2 | 32.5604 | 0.7061% | Based on the NWPPC 2021 Plan Workbook: Com-Showerheads-2021P_V2 | 20.7704 | Secondary fuel savings calculation based on measure savings by applicable end uses and CBSA 2019 secondary fuel saturations | 0 | Incremental | 0 | 0 | 0 | 71.5412 | 0 | 0 | 0 | Based on the NWPPC 2021 Plan Workbook: Com-Showerheads-2021P_V2 | Based on the NWPPC 2021 Plan Workbook: Com-Showerheads-2021P_V2 | A - 16 - 1 | 11.94% | 11.94% | 100% | 1 | 0 | 68.2666 | Other Benefit Type based on the NWPPC 2021 Plan Workbook: Com-Showerheads-2021P_V2 | Based on the NWPPC 2021 Plan Workbook: Com-Showerheads-2021P_V2 | System | System
PSE | Residential Care | Water Heat GT 55 Gal | New | Commercial Showerhead Replacement_1_8 GPM_Health Care_ Gas Water Heating_Direct Install | On-site Savings, Costs, and Benefits | 0 | 2024 | 2050 | 3.5405 | Per Building | 0 | 0 | 10 | Based on the NWPPC 2021 Plan Workbook: Com-Showerheads-2021P_V2 | 32.5604 | 0.7119% | Based on the NWPPC 2021 Plan Workbook: Com-Showerheads-2021P_V2 | 20.7704 | Secondary fuel savings calculation based on measure savings by applicable end uses and CBSA 2019 secondary fuel saturations | 0 | Incremental | 0 | 0 | 0 | 71.5412 | 0 | 0 | 0 | Based on the NWPPC 2021 Plan Workbook: Com-Showerheads-2021P_V2 | Based on the NWPPC 2021 Plan Workbook: Com-Showerheads-2021P_V2 | A - 16 - 2 | 11.94% | 11.94% | 100% | 1 | 0 | 68.2666 | Other Benefit Type based on the NWPPC 2021 Plan Workbook: Com-Showerheads-2021P_V2 | Based on the NWPPC 2021 Plan Workbook: Com-Showerheads-2021P_V2 | System | System
PSE | Hospital | Water Heat LE 55 Gal | Existing | Commercial Showerhead Replacement_1_50 GPM_Health Care_ Gas Water Heating_Direct Install | On-site Savings, Costs, and Benefits | 0 | 2024 | 2050 | 82.9322 | Per Building | 0 | 0 | 10 | Based on the NWPPC 2021 Plan Workbook: Com-Showerheads-2021P_V2 | 1089.5479 | 0.7144% | Based on the NWPPC 2021 Plan Workbook: Com-Showerheads-2021P_V2 | 695.0262 | Secondary fuel savings calculation based on measure savings by applicable end uses and CBSA 2019 secondary fuel saturations | 0 | Incremental | 0 | 0 | 0 | 1675.7566 | 0 | 0 | 0 | Based on the NWPPC 2021 Plan Workbook: Com-Showerheads-2021P_V2 | Based on the NWPPC 2021 Plan Workbook: Com-Showerheads-2021P_V2 | A - 15 - 1 | 11.94% | 11.94% | 100% | 1 | 0 | 2284.3634 | Other Benefit Type based on the NWPPC 2021 Plan Workbook: Com-Showerheads-2021P_V2 | Based on the NWPPC 2021 Plan Workbook: Com-Showerheads-2021P_V2 | System | System
PSE | Hospital | Water Heat LE 55 Gal | New | Commercial Showerhead Replacement_1_50 GPM_Health Care_ Gas Water Heating_Direct Install | On-site Savings, Costs, and Benefits | 0 | 2024 | 2050 | 82.9322 | Per Building | 0 | 0 | 10 | Based on the NWPPC 2021 Plan Workbook: Com-Showerheads-2021P_V2 | 1089.5479 | 0.7219% | Based on the NWPPC 2021 Plan Workbook: Com-Showerheads-2021P_V2 | 695.0262 | Secondary fuel savings calculation based on measure savings by applicable end uses and CBSA 2019 secondary fuel saturations | 0 | Incremental | 0 | 0 | 0 | 1675.7566 | 0 | 0 | 0 | Based on the NWPPC 2021 Plan Workbook: Com-Showerheads-2021P_V2 | Based on the NWPPC 2021 Plan Workbook: Com-Showerheads-2021P_V2 | A - 15 - 2 | 11.94% | 11.94% | 100% | 1 | 0 | 2284.3634 | Other Benefit Type based on the NWPPC 2021 Plan Workbook: Com-Showerheads-2021P_V2 | Based on the NWPPC 2021 Plan Workbook: Com-Showerheads-2021P_V2 | System | System
PSE | Hospital | Water Heat GT 55 Gal | Existing | Commercial Showerhead Replacement_1_50 GPM_Health Care_ Gas Water Heating_Direct Install | On-site Savings, Costs, and Benefits | 0 | 2024 | 2050 | 82.9322 | Per Building | 0 | 0 | 10 | Based on the NWPPC 2021 Plan Workbook: Com-Showerheads-2021P_V2 | 1089.5479 | 1.009% | Based on the NWPPC 2021 Plan Workbook: Com-Showerheads-2021P_V2 | 695.0262 | Secondary fuel savings calculation based on measure savings by applicable end uses and CBSA 2019 secondary fuel saturations | 0 | Incremental | 0 | 0 | 0 | 1675.7566 | 0 | 0 | 0 | Based on the NWPPC 2021 Plan Workbook: Com-Showerheads-2021P_V2 | Based on the NWPPC 2021 Plan Workbook: Com-Showerheads-2021P_V2 | A - 15 - 1 | 11.94% | 11.94% | 100% | 1 | 0 | 2284.3634 | Other Benefit Type based on the NWPPC 2021 Plan Workbook: Com-Showerheads-2021P_V2 | Based on the NWPPC 2021 Plan Workbook: Com-Showerheads-2021P_V2 | System | System
PSE | Hospital | Water Heat GT 55 Gal | New | Commercial Showerhead Replacement_1_50 GPM_Health Care_ Gas Water Heating_Direct Install | On-site Savings, Costs, and Benefits | 0 | 2024 | 2050 | 82.9322 | Per Building | 0 | 0 | 10 | Based on the NWPPC 2021 Plan Workbook: Com-Showerheads-2021P_V2 | 1089.5479 | 1.017% | Based on the NWPPC 2021 Plan Workbook: Com-Showerheads-2021P_V2 | 695.0262 | Secondary fuel savings calculation based on measure savings by applicable end uses and CBSA 2019 secondary fuel saturations | 0 | Incremental | 0 | 0 | 0 | 1675.7566 | 0 | 0 | 0 | Based on the NWPPC 2021 Plan Workbook: Com-Showerheads-2021P_V2 | Based on the NWPPC 2021 Plan Workbook: Com-Showerheads-2021P_V2 | A - 15 - 2 | 11.94% | 11.94% | 100% | 1 | 0 | 2284.3634 | Other Benefit Type based on the NWPPC 2021 Plan Workbook: Com-Showerheads-2021P_V2 | Based on the NWPPC 2021 Plan Workbook: Com-Showerheads-2021P_V2 | System | System
PSE | Residential Care | Water Heat LE 55 Gal | Existing | Commercial Showerhead Replacement_1_50 GPM_Health Care_ Gas Water Heating_Direct Install | On-site Savings, Costs, and Benefits | 0 | 2024 | 2050 | 3.5405 | Per Building | 0 | 0 | 10 | Based on the NWPPC 2021 Plan Workbook: Com-Showerheads-2021P_V2 | 46.5148 | 0.7141% | Based on the NWPPC 2021 Plan Workbook: Com-Showerheads-2021P_V2 | 29.672 | Secondary fuel savings calculation based on measure savings by applicable end uses and CBSA 2019 secondary fuel saturations | 0 | Incremental | 0 | 0 | 0 | 71.5412 | 0 | 0 | 0 | Based on the NWPPC 2021 Plan Workbook: Com-Showerheads-2021P_V2 | Based on the NWPPC 2021 Plan Workbook: Com-Showerheads-2021P_V2 | A - 16 - 1 | 11.94% | 11.94% | 100% | 1 | 0 | 97.5237 | Other Benefit Type based on the NWPPC 2021 Plan Workbook: Com-Showerheads-2021P_V2 | Based on the NWPPC 2021 Plan Workbook: Com-Showerheads-2021P_V2 | System | System
PSE | Residential Care | Water Heat LE 55 Gal | New | Commercial Showerhead Replacement_1_50 GPM_Health Care_ Gas Water Heating_Direct Install | On-site Savings, Costs, and Benefits | 0 | 2024 | 2050 | 3.5405 | Per Building | 0 | 0 | 10 | Based on the NWPPC 2021 Plan Workbook: Com-Showerheads-2021P_V2 | 46.5148 | 0.7216% | Based on the NWPPC 2021 Plan Workbook: Com-Showerheads-2021P_V2 | 29.672 | Secondary fuel savings calculation based on measure savings by applicable end uses and CBSA 2019 secondary fuel saturations | 0 | Incremental | 0 | 0 | 0 | 71.5412 | 0 | 0 | 0 | Based on the NWPPC 2021 Plan Workbook: Com-Showerheads-2021P_V2 | Based on the NWPPC 2021 Plan Workbook: Com-Showerheads-2021P_V2 | A - 16 - 2 | 11.94% | 11.94% | 100% | 1 | 0 | 97.5237 | Other Benefit Type based on the NWPPC 2021 Plan Workbook: Com-Showerheads-2021P_V2 | Based on the NWPPC 2021 Plan Workbook: Com-Showerheads-2021P_V2 | System | System
PSE | Residential Care | Water Heat GT 55 Gal | Existing | Commercial Showerhead Replacement_1_50 GPM_Health Care_ Gas Water Heating_Direct Install | On-site Savings, Costs, and Benefits | 0 | 2024 | 2050 | 3.5405 | Per Building | 0 | 0 | 10 | Based on the NWPPC 2021 Plan Workbook: Com-Showerheads-2021P_V2 | 46.5148 | 1.009% | Based on the NWPPC 2021 Plan Workbook: Com-Showerheads-2021P_V2 | 29.672 | Secondary fuel savings calculation based on measure savings by applicable end uses and CBSA 2019 secondary fuel saturations | 0 | Incremental | 0 | 0 | 0 | 71.5412 | 0 | 0 | 0 | Based on the NWPPC 2021 Plan Workbook: Com-Showerheads-2021P_V2 | Based on the NWPPC 2021 Plan Workbook: Com-Showerheads-2021P_V2 | A - 16 - 1 | 11.94% | 11.94% | 100% | 1 | 0 | 97.5237 | Other Benefit Type based on the NWPPC 2021 Plan Workbook: Com-Showerheads-2021P_V2 | Based on the NWPPC 2021 Plan Workbook: Com-Showerheads-2021P_V2 | System | System
PSE | Residential Care | Water Heat GT 55 Gal | New | Commercial Showerhead Replacement_1_50 GPM_Health Care_ Gas Water Heating_Direct Install | On-site Savings, Costs, and Benefits | 0 | 2024 | 2050 | 3.5405 | Per Building | 0 | 0 | 10 | Based on the NWPPC 2021 Plan Workbook: Com-Showerheads-2021P_V2 | 46.5148 | 1.017% | Based on the NWPPC 2021 Plan Workbook: Com-Showerheads-2021P_V2 | 29.672 | Secondary fuel savings calculation based on measure savings by applicable end uses and CBSA 2019 secondary fuel saturations | 0 | Incremental | 0 | 0 | 0 | 71.5412 | 0 | 0 | 0 | Based on the NWPPC 2021 Plan Workbook: Com-Showerheads-2021P_V2 | Based on the NWPPC 2021 Plan Workbook: Com-Showerheads-2021P_V2 | A - 16 - 2 | 11.94% | 11.94% | 100% | 1 | 0 | 97.5237 | Other Benefit Type based on the NWPPC 2021 Plan Workbook: Com-Showerheads-2021P_V2 | Based on the NWPPC 2021 Plan Workbook: Com-Showerheads-2021P_V2 | System | System
PSE | Hospital | Water Heat LE 55 Gal | Existing | Commercial Showerhead Replacement_2_00 GPM_Health Care_ Gas Water Heating_Mail-by-Request | On-site Savings, Costs, and Benefits | 0 | 2024 | 2050 | 82.9322 | Per Building | 0 | 0 | 10 | Based on the NWPPC 2021 Plan Workbook: Com-Showerheads-2021P_V2 | 544.774 | 0.3572% | Based on the NWPPC 2021 Plan Workbook: Com-Showerheads-2021P_V2 | 347.5131 | Secondary fuel savings calculation based on measure savings by applicable end uses and CBSA 2019 secondary fuel saturations | 0 | Incremental | 0 | 0 | 0 | 514.3343 | 0 | 0 | 0 | Based on the NWPPC 2021 Plan Workbook: Com-Showerheads-2021P_V2 | Based on the NWPPC 2021 Plan Workbook: Com-Showerheads-2021P_V2 | A - 15 - 1 | 11.94% | 11.94% | 0% | 1 | 0 | 1142.1817 | Other Benefit Type based on the NWPPC 2021 Plan Workbook: Com-Showerheads-2021P_V2 | Based on the NWPPC 2021 Plan Workbook: Com-Showerheads-2021P_V2 | System | System
PSE | Hospital | Water Heat LE 55 Gal | New | Commercial Showerhead Replacement_2_00 GPM_Health Care_ Gas Water Heating_Mail-by-Request | On-site Savings, Costs, and Benefits | 0 | 2024 | 2050 | 82.9322 | Per Building | 0 | 0 | 10 | Based on the NWPPC 2021 Plan Workbook: Com-Showerheads-2021P_V2 | 544.774 | 0.3609% | Based on the NWPPC 2021 Plan Workbook: Com-Showerheads-2021P_V2 | 347.5131 | Secondary fuel savings calculation based on measure savings by applicable end uses and CBSA 2019 secondary fuel saturations | 0 | Incremental | 0 | 0 | 0 | 514.3343 | 0 | 0 | 0 | Based on the NWPPC 2021 Plan Workbook: Com-Showerheads-2021P_V2 | Based on the NWPPC 2021 Plan Workbook: Com-Showerheads-2021P_V2 | A - 15 - 2 | 11.94% | 11.94% | 0% | 1 | 0 | 1142.1817 | Other Benefit Type based on the NWPPC 2021 Plan Workbook: Com-Showerheads-2021P_V2 | Based on the NWPPC 2021 Plan Workbook: Com-Showerheads-2021P_V2 | System | System
PSE | Hospital | Water Heat GT 55 Gal | Existing | Commercial Showerhead Replacement_2_00 GPM_Health Care_ Gas Water Heating_Mail-by-Request | On-site Savings, Costs, and Benefits | 0 | 2024 | 2050 | 82.9322 | Per Building | 0 | 0 | 10 | Based on the NWPPC 2021 Plan Workbook: Com-Showerheads-2021P_V2 | 544.774 | 0.5046% | Based on the NWPPC 2021 Plan Workbook: Com-Showerheads-2021P_V2 | 347.5131 | Secondary fuel savings calculation based on measure savings by applicable end uses and CBSA 2019 secondary fuel saturations | 0 | Incremental | 0 | 0 | 0 | 514.3343 | 0 | 0 | 0 | Based on the NWPPC 2021 Plan Workbook: Com-Showerheads-2021P_V2 | Based on the NWPPC 2021 Plan Workbook: Com-Showerheads-2021P_V2 | A - 15 - 1 | 11.94% | 11.94% | 0% | 1 | 0 | 1142.1817 | Other Benefit Type based on the NWPPC 2021 Plan Workbook: Com-Showerheads-2021P_V2 | Based on the NWPPC 2021 Plan Workbook: Com-Showerheads-2021P_V2 | System | System
PSE | Hospital | Water Heat GT 55 Gal | New | Commercial Showerhead Replacement_2_00 GPM_Health Care_ Gas Water Heating_Mail-by-Request | On-site Savings, Costs, and Benefits | 0 | 2024 | 2050 | 82.9322 | Per Building | 0 | 0 | 10 | Based on the NWPPC 2021 Plan Workbook: Com-Showerheads-2021P_V2 | 544.774 | 0.5087% | Based on the NWPPC 2021 Plan Workbook: Com-Showerheads-2021P_V2 | 347.5131 | Secondary fuel savings calculation based on measure savings by applicable end uses and CBSA 2019 secondary fuel saturations | 0 | Incremental | 0 | 0 | 0 | 514.3343 | 0 | 0 | 0 | Based on the NWPPC 2021 Plan Workbook: Com-Showerheads-2021P_V2 | Based on the NWPPC 2021 Plan Workbook: Com-Showerheads-2021P_V2 | A - 15 - 2 | 11.94% | 11.94% | 0% | 1 | 0 | 1142.1817 | Other Benefit Type based on the NWPPC 2021 Plan Workbook: Com-Showerheads-2021P_V2 | Based on the NWPPC 2021 Plan Workbook: Com-Showerheads-2021P_V2 | System | System
PSE | Residential Care | Water Heat LE 55 Gal | Existing | Commercial Showerhead Replacement_2_00 GPM_Health Care_ Gas Water Heating_Mail-by-Request | On-site Savings, Costs, and Benefits | 0 | 2024 | 2050 | 3.5405 | Per Building | 0 | 0 | 10 | Based on the NWPPC 2021 Plan Workbook: Com-Showerheads-2021P_V2 | 23.2574 | 0.357% | Based on the NWPPC 2021 Plan Workbook: Com-Showerheads-2021P_V2 | 14.836 | Secondary fuel savings calculation based on measure savings by applicable end uses and CBSA 2019 secondary fuel saturations | 0 | Incremental | 0 | 0 | 0 | 21.9579 | 0 | 0 | 0 | Based on the NWPPC 2021 Plan Workbook: Com-Showerheads-2021P_V2 | Based on the NWPPC 2021 Plan Workbook: Com-Showerheads-2021P_V2 | A - 16 - 1 | 11.94% | 11.94% | 0% | 1 | 0 | 48.7619 | Other Benefit Type based on the NWPPC 2021 Plan Workbook: Com-Showerheads-2021P_V2 | Based on the NWPPC 2021 Plan Workbook: Com-Showerheads-2021P_V2 | System | System
PSE | Residential Care | Water Heat LE 55 Gal | New | Commercial Showerhead Replacement_2_00 GPM_Health Care_ Gas Water Heating_Mail-by-Request | On-site Savings, Costs, and Benefits | 0 | 2024 | 2050 | 3.5405 | Per Building | 0 | 0 | 10 | Based on the NWPPC 2021 Plan Workbook: Com-Showerheads-2021P_V2 | 23.2574 | 0.3608% | Based on the NWPPC 2021 Plan Workbook: Com-Showerheads-2021P_V2 | 14.836 | Secondary fuel savings calculation based on measure savings by applicable end uses and CBSA 2019 secondary fuel saturations | 0 | Incremental | 0 | 0 | 0 | 21.9579 | 0 | 0 | 0 | Based on the NWPPC 2021 Plan Workbook: Com-Showerheads-2021P_V2 | Based on the NWPPC 2021 Plan Workbook: Com-Showerheads-2021P_V2 | A - 16 - 2 | 11.94% | 11.94% | 0% | 1 | 0 | 48.7619 | Other Benefit Type based on the NWPPC 2021 Plan Workbook: Com-Showerheads-2021P_V2 | Based on the NWPPC 2021 Plan Workbook: Com-Showerheads-2021P_V2 | System | System
PSE | Residential Care | Water Heat GT 55 Gal | Existing | Commercial Showerhead Replacement_2_00 GPM_Health Care_ Gas Water Heating_Mail-by-Request | On-site Savings, Costs, and Benefits | 0 | 2024 | 2050 | 3.5405 | Per Building | 0 | 0 | 10 | Based on the NWPPC 2021 Plan Workbook: Com-Showerheads-2021P_V2 | 23.2574 | 0.5044% | Based on the NWPPC 2021 Plan Workbook: Com-Showerheads-2021P_V2 | 14.836 | Secondary fuel savings calculation based on measure savings by applicable end uses and CBSA 2019 secondary fuel saturations | 0 | Incremental | 0 | 0 | 0 | 21.9579 | 0 | 0 | 0 | Based on the NWPPC 2021 Plan Workbook: Com-Showerheads-2021P_V2 | Based on the NWPPC 2021 Plan Workbook: Com-Showerheads-2021P_V2 | A - 16 - 1 | 11.94% | 11.94% | 0% | 1 | 0 | 48.7619 | Other Benefit Type based on the NWPPC 2021 Plan Workbook: Com-Showerheads-2021P_V2 | Based on the NWPPC 2021 Plan Workbook: Com-Showerheads-2021P_V2 | System | System
PSE | Residential Care | Water Heat GT 55 Gal | New | Commercial Showerhead Replacement_2_00 GPM_Health Care_ Gas Water Heating_Mail-by-Request | On-site Savings, Costs, and Benefits | 0 | 2024 | 2050 | 3.5405 | Per Building | 0 | 0 | 10 | Based on the NWPPC 2021 Plan Workbook: Com-Showerheads-2021P_V2 | 23.2574 | 0.5085% | Based on the NWPPC 2021 Plan Workbook: Com-Showerheads-2021P_V2 | 14.836 | Secondary fuel savings calculation based on measure savings by applicable end uses and CBSA 2019 secondary fuel saturations | 0 | Incremental | 0 | 0 | 0 | 21.9579 | 0 | 0 | 0 | Based on the NWPPC 2021 Plan Workbook: Com-Showerheads-2021P_V2 | Based on the NWPPC 2021 Plan Workbook: Com-Showerheads-2021P_V2 | A - 16 - 2 | 11.94% | 11.94% | 0% | 1 | 0 | 48.7619 | Other Benefit Type based on the NWPPC 2021 Plan Workbook: Com-Showerheads-2021P_V2 | Based on the NWPPC 2021 Plan Workbook: Com-Showerheads-2021P_V2 | System | System
PSE | Hospital | Water Heat LE 55 Gal | Existing | Commercial Showerhead Replacement_1_8 GPM_Health Care_ Gas Water Heating_Mail-by-Request | On-site Savings, Costs, and Benefits | 0 | 2024 | 2050 | 82.9322 | Per Building | 0 | 0 | 10 | Based on the NWPPC 2021 Plan Workbook: Com-Showerheads-2021P_V2 | 762.6836 | 0.5001% | Based on the NWPPC 2021 Plan Workbook: Com-Showerheads-2021P_V2 | 486.5183 | Secondary fuel savings calculation based on measure savings by applicable end uses and CBSA 2019 secondary fuel saturations | 0 | Incremental | 0 | 0 | 0 | 514.3343 | 0 | 0 | 0 | Based on the NWPPC 2021 Plan Workbook: Com-Showerheads-2021P_V2 | Based on the NWPPC 2021 Plan Workbook: Com-Showerheads-2021P_V2 | A - 15 - 1 | 11.94% | 11.94% | 0% | 1 | 0 | 1599.0544 | Other Benefit Type based on the NWPPC 2021 Plan Workbook: Com-Showerheads-2021P_V2 | Based on the NWPPC 2021 Plan Workbook: Com-Showerheads-2021P_V2 | System | System
PSE | Hospital | Water Heat LE 55 Gal | New | Commercial Showerhead Replacement_1_8 GPM_Health Care_ Gas Water Heating_Mail-by-Request | On-site Savings, Costs, and Benefits | 0 | 2024 | 2050 | 82.9322 | Per Building | 0 | 0 | 10 | Based on the NWPPC 2021 Plan Workbook: Com-Showerheads-2021P_V2 | 762.6836 | 0.5053% | Based on the NWPPC 2021 Plan Workbook: Com-Showerheads-2021P_V2 | 486.5183 | Secondary fuel savings calculation based on measure savings by applicable end uses and CBSA 2019 secondary fuel saturations | 0 | Incremental | 0 | 0 | 0 | 514.3343 | 0 | 0 | 0 | Based on the NWPPC 2021 Plan Workbook: Com-Showerheads-2021P_V2 | Based on the NWPPC 2021 Plan Workbook: Com-Showerheads-2021P_V2 | A - 15 - 2 | 11.94% | 11.94% | 0% | 1 | 0 | 1599.0544 | Other Benefit Type based on the NWPPC 2021 Plan Workbook: Com-Showerheads-2021P_V2 | Based on the NWPPC 2021 Plan Workbook: Com-Showerheads-2021P_V2 | System | System
PSE | Hospital | Water Heat GT 55 Gal | Existing | Commercial Showerhead Replacement_1_8 GPM_Health Care_ Gas Water Heating_Mail-by-Request | On-site Savings, Costs, and Benefits | 0 | 2024 | 2050 | 82.9322 | Per Building | 0 | 0 | 10 | Based on the NWPPC 2021 Plan Workbook: Com-Showerheads-2021P_V2 | 762.6836 | 0.7064% | Based on the NWPPC 2021 Plan Workbook: Com-Showerheads-2021P_V2 | 486.5183 | Secondary fuel savings calculation based on measure savings by applicable end uses and CBSA 2019 secondary fuel saturations | 0 | Incremental | 0 | 0 | 0 | 514.3343 | 0 | 0 | 0 | Based on the NWPPC 2021 Plan Workbook: Com-Showerheads-2021P_V2 | Based on the NWPPC 2021 Plan Workbook: Com-Showerheads-2021P_V2 | A - 15 - 1 | 11.94% | 11.94% | 0% | 1 | 0 | 1599.0544 | Other Benefit Type based on the NWPPC 2021 Plan Workbook: Com-Showerheads-2021P_V2 | Based on the NWPPC 2021 Plan Workbook: Com-Showerheads-2021P_V2 | System | System
PSE | Hospital | Water Heat GT 55 Gal | New | Commercial Showerhead Replacement_1_8 GPM_Health Care_ Gas Water Heating_Mail-by-Request | On-site Savings, Costs, and Benefits | 0 | 2024 | 2050 | 82.9322 | Per Building | 0 | 0 | 10 | Based on the NWPPC 2021 Plan Workbook: Com-Showerheads-2021P_V2 | 762.6836 | 0.7121% | Based on the NWPPC 2021 Plan Workbook: Com-Showerheads-2021P_V2 | 486.5183 | Secondary fuel savings calculation based on measure savings by applicable end uses and CBSA 2019 secondary fuel saturations | 0 | Incremental | 0 | 0 | 0 | 514.3343 | 0 | 0 | 0 | Based on the NWPPC 2021 Plan Workbook: Com-Showerheads-2021P_V2 | Based on the NWPPC 2021 Plan Workbook: Com-Showerheads-2021P_V2 | A - 15 - 2 | 11.94% | 11.94% | 0% | 1 | 0 | 1599.0544 | Other Benefit Type based on the NWPPC 2021 Plan Workbook: Com-Showerheads-2021P_V2 | Based on the NWPPC 2021 Plan Workbook: Com-Showerheads-2021P_V2 | System | System
PSE | Residential Care | Water Heat LE 55 Gal | Existing | Commercial Showerhead Replacement_1_8 GPM_Health Care_ Gas Water Heating_Mail-by-Request | On-site Savings, Costs, and Benefits | 0 | 2024 | 2050 | 3.5405 | Per Building | 0 | 0 | 10 | Based on the NWPPC 2021 Plan Workbook: Com-Showerheads-2021P_V2 | 32.5604 | 0.4998% | Based on the NWPPC 2021 Plan Workbook: Com-Showerheads-2021P_V2 | 20.7704 | Secondary fuel savings calculation based on measure savings by applicable end uses and CBSA 2019 secondary fuel saturations | 0 | Incremental | 0 | 0 | 0 | 21.9579 | 0 | 0 | 0 | Based on the NWPPC 2021 Plan Workbook: Com-Showerheads-2021P_V2 | Based on the NWPPC 2021 Plan Workbook: Com-Showerheads-2021P_V2 | A - 16 - 1 | 11.94% | 11.94% | 0% | 1 | 0 | 68.2666 | Other Benefit Type based on the NWPPC 2021 Plan Workbook: Com-Showerheads-2021P_V2 | Based on the NWPPC 2021 Plan Workbook: Com-Showerheads-2021P_V2 | System | System
PSE | Residential Care | Water Heat LE 55 Gal | New | Commercial Showerhead Replacement_1_8 GPM_Health Care_ Gas Water Heating_Mail-by-Request | On-site Savings, Costs, and Benefits | 0 | 2024 | 2050 | 3.5405 | Per Building | 0 | 0 | 10 | Based on the NWPPC 2021 Plan Workbook: Com-Showerheads-2021P_V2 | 32.5604 | 0.5051% | Based on the NWPPC 2021 Plan Workbook: Com-Showerheads-2021P_V2 | 20.7704 | Secondary fuel savings calculation based on measure savings by applicable end uses and CBSA 2019 secondary fuel saturations | 0 | Incremental | 0 | 0 | 0 | 21.9579 | 0 | 0 | 0 | Based on the NWPPC 2021 Plan Workbook: Com-Showerheads-2021P_V2 | Based on the NWPPC 2021 Plan Workbook: Com-Showerheads-2021P_V2 | A - 16 - 2 | 11.94% | 11.94% | 0% | 1 | 0 | 68.2666 | Other Benefit Type based on the NWPPC 2021 Plan Workbook: Com-Showerheads-2021P_V2 | Based on the NWPPC 2021 Plan Workbook: Com-Showerheads-2021P_V2 | System | System
PSE | Residential Care | Water Heat GT 55 Gal | Existing | Commercial Showerhead Replacement_1_8 GPM_Health Care_ Gas Water Heating_Mail-by-Request | On-site Savings, Costs, and Benefits | 0 | 2024 | 2050 | 3.5405 | Per Building | 0 | 0 | 10 | Based on the NWPPC 2021 Plan Workbook: Com-Showerheads-2021P_V2 | 32.5604 | 0.7061% | Based on the NWPPC 2021 Plan Workbook: Com-Showerheads-2021P_V2 | 20.7704 | Secondary fuel savings calculation based on measure savings by applicable end uses and CBSA 2019 secondary fuel saturations | 0 | Incremental | 0 | 0 | 0 | 21.9579 | 0 | 0 | 0 | Based on the NWPPC 2021 Plan Workbook: Com-Showerheads-2021P_V2 | Based on the NWPPC 2021 Plan Workbook: Com-Showerheads-2021P_V2 | A - 16 - 1 | 11.94% | 11.94% | 0% | 1 | 0 | 68.2666 | Other Benefit Type based on the NWPPC 2021 Plan Workbook: Com-Showerheads-2021P_V2 | Based on the NWPPC 2021 Plan Workbook: Com-Showerheads-2021P_V2 | System | System
PSE | Residential Care | Water Heat GT 55 Gal | New | Commercial Showerhead Replacement_1_8 GPM_Health Care_ Gas Water Heating_Mail-by-Request | On-site Savings, Costs, and Benefits | 0 | 2024 | 2050 | 3.5405 | Per Building | 0 | 0 | 10 | Based on the NWPPC 2021 Plan Workbook: Com-Showerheads-2021P_V2 | 32.5604 | 0.7119% | Based on the NWPPC 2021 Plan Workbook: Com-Showerheads-2021P_V2 | 20.7704 | Secondary fuel savings calculation based on measure savings by applicable end uses and CBSA 2019 secondary fuel saturations | 0 | Incremental | 0 | 0 | 0 | 21.9579 | 0 | 0 | 0 | Based on the NWPPC 2021 Plan Workbook: Com-Showerheads-2021P_V2 | Based on the NWPPC 2021 Plan Workbook: Com-Showerheads-2021P_V2 | A - 16 - 2 | 11.94% | 11.94% | 0% | 1 | 0 | 68.2666 | Other Benefit Type based on the NWPPC 2021 Plan Workbook: Com-Showerheads-2021P_V2 | Based on the NWPPC 2021 Plan Workbook: Com-Showerheads-2021P_V2 | System | System
PSE | Hospital | Water Heat LE 55 Gal | Existing | Commercial Showerhead Replacement_1_50 GPM_Health Care_ Gas Water Heating_Mail-by-Request | On-site Savings, Costs, and Benefits | 0 | 2024 | 2050 | 82.9322 | Per Building | 0 | 0 | 10 | Based on the NWPPC 2021 Plan Workbook: Com-Showerheads-2021P_V2 | 1089.5479 | 0.7144% | Based on the NWPPC 2021 Plan Workbook: Com-Showerheads-2021P_V2 | 695.0262 | Secondary fuel savings calculation based on measure savings by applicable end uses and CBSA 2019 secondary fuel saturations | 0 | Incremental | 0 | 0 | 0 | 514.3343 | 0 | 0 | 0 | Based on the NWPPC 2021 Plan Workbook: Com-Showerheads-2021P_V2 | Based on the NWPPC 2021 Plan Workbook: Com-Showerheads-2021P_V2 | A - 15 - 1 | 11.94% | 11.94% | 0% | 1 | 0 | 2284.3634 | Other Benefit Type based on the NWPPC 2021 Plan Workbook: Com-Showerheads-2021P_V2 | Based on the NWPPC 2021 Plan Workbook: Com-Showerheads-2021P_V2 | System | System
PSE | Hospital | Water Heat LE 55 Gal | New | Commercial Showerhead Replacement_1_50 GPM_Health Care_ Gas Water Heating_Mail-by-Request | On-site Savings, Costs, and Benefits | 0 | 2024 | 2050 | 82.9322 | Per Building | 0 | 0 | 10 | Based on the NWPPC 2021 Plan Workbook: Com-Showerheads-2021P_V2 | 1089.5479 | 0.7219% | Based on the NWPPC 2021 Plan Workbook: Com-Showerheads-2021P_V2 | 695.0262 | Secondary fuel savings calculation based on measure savings by applicable end uses and CBSA 2019 secondary fuel saturations | 0 | Incremental | 0 | 0 | 0 | 514.3343 | 0 | 0 | 0 | Based on the NWPPC 2021 Plan Workbook: Com-Showerheads-2021P_V2 | Based on the NWPPC 2021 Plan Workbook: Com-Showerheads-2021P_V2 | A - 15 - 2 | 11.94% | 11.94% | 0% | 1 | 0 | 2284.3634 | Other Benefit Type based on the NWPPC 2021 Plan Workbook: Com-Showerheads-2021P_V2 | Based on the NWPPC 2021 Plan Workbook: Com-Showerheads-2021P_V2 | System | System
PSE | Hospital | Water Heat GT 55 Gal | Existing | Commercial Showerhead Replacement_1_50 GPM_Health Care_ Gas Water Heating_Mail-by-Request | On-site Savings, Costs, and Benefits | 0 | 2024 | 2050 | 82.9322 | Per Building | 0 | 0 | 10 | Based on the NWPPC 2021 Plan Workbook: Com-Showerheads-2021P_V2 | 1089.5479 | 1.009% | Based on the NWPPC 2021 Plan Workbook: Com-Showerheads-2021P_V2 | 695.0262 | Secondary fuel savings calculation based on measure savings by applicable end uses and CBSA 2019 secondary fuel saturations | 0 | Incremental | 0 | 0 | 0 | 514.3343 | 0 | 0 | 0 | Based on the NWPPC 2021 Plan Workbook: Com-Showerheads-2021P_V2 | Based on the NWPPC 2021 Plan Workbook: Com-Showerheads-2021P_V2 | A - 15 - 1 | 11.94% | 11.94% | 0% | 1 | 0 | 2284.3634 | Other Benefit Type based on the NWPPC 2021 Plan Workbook: Com-Showerheads-2021P_V2 | Based on the NWPPC 2021 Plan Workbook: Com-Showerheads-2021P_V2 | System | System
PSE | Hospital | Water Heat GT 55 Gal | New | Commercial Showerhead Replacement_1_50 GPM_Health Care_ Gas Water Heating_Mail-by-Request | On-site Savings, Costs, and Benefits | 0 | 2024 | 2050 | 82.9322 | Per Building | 0 | 0 | 10 | Based on the NWPPC 2021 Plan Workbook: Com-Showerheads-2021P_V2 | 1089.5479 | 1.017% | Based on the NWPPC 2021 Plan Workbook: Com-Showerheads-2021P_V2 | 695.0262 | Secondary fuel savings calculation based on measure savings by applicable end uses and CBSA 2019 secondary fuel saturations | 0 | Incremental | 0 | 0 | 0 | 514.3343 | 0 | 0 | 0 | Based on the NWPPC 2021 Plan Workbook: Com-Showerheads-2021P_V2 | Based on the NWPPC 2021 Plan Workbook: Com-Showerheads-2021P_V2 | A - 15 - 2 | 11.94% | 11.94% | 0% | 1 | 0 | 2284.3634 | Other Benefit Type based on the NWPPC 2021 Plan Workbook: Com-Showerheads-2021P_V2 | Based on the NWPPC 2021 Plan Workbook: Com-Showerheads-2021P_V2 | System | System
PSE | Residential Care | Water Heat LE 55 Gal | Existing | Commercial Showerhead Replacement_1_50 GPM_Health Care_ Gas Water Heating_Mail-by-Request | On-site Savings, Costs, and Benefits | 0 | 2024 | 2050 | 3.5405 | Per Building | 0 | 0 | 10 | Based on the NWPPC 2021 Plan Workbook: Com-Showerheads-2021P_V2 | 46.5148 | 0.7141% | Based on the NWPPC 2021 Plan Workbook: Com-Showerheads-2021P_V2 | 29.672 | Secondary fuel savings calculation based on measure savings by applicable end uses and CBSA 2019 secondary fuel saturations | 0 | Incremental | 0 | 0 | 0 | 21.9579 | 0 | 0 | 0 | Based on the NWPPC 2021 Plan Workbook: Com-Showerheads-2021P_V2 | Based on the NWPPC 2021 Plan Workbook: Com-Showerheads-2021P_V2 | A - 16 - 1 | 11.94% | 11.94% | 0% | 1 | 0 | 97.5237 | Other Benefit Type based on the NWPPC 2021 Plan Workbook: Com-Showerheads-2021P_V2 | Based on the NWPPC 2021 Plan Workbook: Com-Showerheads-2021P_V2 | System | System
PSE | Residential Care | Water Heat LE 55 Gal | New | Commercial Showerhead Replacement_1_50 GPM_Health Care_ Gas Water Heating_Mail-by-Request | On-site Savings, Costs, and Benefits | 0 | 2024 | 2050 | 3.5405 | Per Building | 0 | 0 | 10 | Based on the NWPPC 2021 Plan Workbook: Com-Showerheads-2021P_V2 | 46.5148 | 0.7216% | Based on the NWPPC 2021 Plan Workbook: Com-Showerheads-2021P_V2 | 29.672 | Secondary fuel savings calculation based on measure savings by applicable end uses and CBSA 2019 secondary fuel saturations | 0 | Incremental | 0 | 0 | 0 | 21.9579 | 0 | 0 | 0 | Based on the NWPPC 2021 Plan Workbook: Com-Showerheads-2021P_V2 | Based on the NWPPC 2021 Plan Workbook: Com-Showerheads-2021P_V2 | A - 16 - 2 | 11.94% | 11.94% | 0% | 1 | 0 | 97.5237 | Other Benefit Type based on the NWPPC 2021 Plan Workbook: Com-Showerheads-2021P_V2 | Based on the NWPPC 2021 Plan Workbook: Com-Showerheads-2021P_V2 | System | System
PSE | Residential Care | Water Heat GT 55 Gal | Existing | Commercial Showerhead Replacement_1_50 GPM_Health Care_ Gas Water Heating_Mail-by-Request | On-site Savings, Costs, and Benefits | 0 | 2024 | 2050 | 3.5405 | Per Building | 0 | 0 | 10 | Based on the NWPPC 2021 Plan Workbook: Com-Showerheads-2021P_V2 | 46.5148 | 1.009% | Based on the NWPPC 2021 Plan Workbook: Com-Showerheads-2021P_V2 | 29.672 | Secondary fuel savings calculation based on measure savings by applicable end uses and CBSA 2019 secondary fuel saturations | 0 | Incremental | 0 | 0 | 0 | 21.9579 | 0 | 0 | 0 | Based on the NWPPC 2021 Plan Workbook: Com-Showerheads-2021P_V2 | Based on the NWPPC 2021 Plan Workbook: Com-Showerheads-2021P_V2 | A - 16 - 1 | 11.94% | 11.94% | 0% | 1 | 0 | 97.5237 | Other Benefit Type based on the NWPPC 2021 Plan Workbook: Com-Showerheads-2021P_V2 | Based on the NWPPC 2021 Plan Workbook: Com-Showerheads-2021P_V2 | System | System
PSE | Residential Care | Water Heat GT 55 Gal | New | Commercial Showerhead Replacement_1_50 GPM_Health Care_ Gas Water Heating_Mail-by-Request | On-site Savings, Costs, and Benefits | 0 | 2024 | 2050 | 3.5405 | Per Building | 0 | 0 | 10 | Based on the NWPPC 2021 Plan Workbook: Com-Showerheads-2021P_V2 | 46.5148 | 1.017% | Based on the NWPPC 2021 Plan Workbook: Com-Showerheads-2021P_V2 | 29.672 | Secondary fuel savings calculation based on measure savings by applicable end uses and CBSA 2019 secondary fuel saturations | 0 | Incremental | 0 | 0 | 0 | 21.9579 | 0 | 0 | 0 | Based on the NWPPC 2021 Plan Workbook: Com-Showerheads-2021P_V2 | Based on the NWPPC 2021 Plan Workbook: Com-Showerheads-2021P_V2 | A - 16 - 2 | 11.94% | 11.94% | 0% | 1 | 0 | 97.5237 | Other Benefit Type based on the NWPPC 2021 Plan Workbook: Com-Showerheads-2021P_V2 | Based on the NWPPC 2021 Plan Workbook: Com-Showerheads-2021P_V2 | System | System
PSE | Large Off | Water Heat LE 55 Gal | Existing | Commercial Showerhead Replacement_2_00 GPM_Commercial - Employee Shower_ Gas Water Heating_Wholesale | On-site Savings, Costs, and Benefits | 0 | 2024 | 2050 | 7.3299 | Per Building | 0 | 0 | 10 | Based on the NWPPC 2021 Plan Workbook: Com-Showerheads-2021P_V2 | 25.4539 | 3.009% | Based on the NWPPC 2021 Plan Workbook: Com-Showerheads-2021P_V2 | 16.2371 | Secondary fuel savings calculation based on measure savings by applicable end uses and CBSA 2019 secondary fuel saturations | 0 | Incremental | 0 | 0 | 0 | -25.0965 | 0 | 0 | 0 | Based on the NWPPC 2021 Plan Workbook: Com-Showerheads-2021P_V2 | Based on the NWPPC 2021 Plan Workbook: Com-Showerheads-2021P_V2 | A - 1 - 1 | 11.94% | 11.94% | 0% | 1 | 0 | 53.367 | Other Benefit Type based on the NWPPC 2021 Plan Workbook: Com-Showerheads-2021P_V2 | Based on the NWPPC 2021 Plan Workbook: Com-Showerheads-2021P_V2 | System | System
PSE | Large Off | Water Heat LE 55 Gal | New | Commercial Showerhead Replacement_2_00 GPM_Commercial - Employee Shower_ Gas Water Heating_Wholesale | On-site Savings, Costs, and Benefits | 0 | 2024 | 2050 | 7.3299 | Per Building | 0 | 0 | 10 | Based on the NWPPC 2021 Plan Workbook: Com-Showerheads-2021P_V2 | 25.4539 | 3.041% | Based on the NWPPC 2021 Plan Workbook: Com-Showerheads-2021P_V2 | 16.2371 | Secondary fuel savings calculation based on measure savings by applicable end uses and CBSA 2019 secondary fuel saturations | 0 | Incremental | 0 | 0 | 0 | -25.0965 | 0 | 0 | 0 | Based on the NWPPC 2021 Plan Workbook: Com-Showerheads-2021P_V2 | Based on the NWPPC 2021 Plan Workbook: Com-Showerheads-2021P_V2 | A - 1 - 2 | 11.94% | 11.94% | 0% | 1 | 0 | 53.367 | Other Benefit Type based on the NWPPC 2021 Plan Workbook: Com-Showerheads-2021P_V2 | Based on the NWPPC 2021 Plan Workbook: Com-Showerheads-2021P_V2 | System | System
PSE | Large Off | Water Heat GT 55 Gal | Existing | Commercial Showerhead Replacement_2_00 GPM_Commercial - Employee Shower_ Gas Water Heating_Wholesale | On-site Savings, Costs, and Benefits | 0 | 2024 | 2050 | 7.3299 | Per Building | 0 | 0 | 10 | Based on the NWPPC 2021 Plan Workbook: Com-Showerheads-2021P_V2 | 25.4539 | 4.25% | Based on the NWPPC 2021 Plan Workbook: Com-Showerheads-2021P_V2 | 16.2371 | Secondary fuel savings calculation based on measure savings by applicable end uses and CBSA 2019 secondary fuel saturations | 0 | Incremental | 0 | 0 | 0 | -25.0965 | 0 | 0 | 0 | Based on the NWPPC 2021 Plan Workbook: Com-Showerheads-2021P_V2 | Based on the NWPPC 2021 Plan Workbook: Com-Showerheads-2021P_V2 | A - 1 - 1 | 11.94% | 11.94% | 0% | 1 | 0 | 53.367 | Other Benefit Type based on the NWPPC 2021 Plan Workbook: Com-Showerheads-2021P_V2 | Based on the NWPPC 2021 Plan Workbook: Com-Showerheads-2021P_V2 | System | System
PSE | Large Off | Water Heat GT 55 Gal | New | Commercial Showerhead Replacement_2_00 GPM_Commercial - Employee Shower_ Gas Water Heating_Wholesale | On-site Savings, Costs, and Benefits | 0 | 2024 | 2050 | 7.3299 | Per Building | 0 | 0 | 10 | Based on the NWPPC 2021 Plan Workbook: Com-Showerheads-2021P_V2 | 25.4539 | 4.285% | Based on the NWPPC 2021 Plan Workbook: Com-Showerheads-2021P_V2 | 16.2371 | Secondary fuel savings calculation based on measure savings by applicable end uses and CBSA 2019 secondary fuel saturations | 0 | Incremental | 0 | 0 | 0 | -25.0965 | 0 | 0 | 0 | Based on the NWPPC 2021 Plan Workbook: Com-Showerheads-2021P_V2 | Based on the NWPPC 2021 Plan Workbook: Com-Showerheads-2021P_V2 | A - 1 - 2 | 11.94% | 11.94% | 0% | 1 | 0 | 53.367 | Other Benefit Type based on the NWPPC 2021 Plan Workbook: Com-Showerheads-2021P_V2 | Based on the NWPPC 2021 Plan Workbook: Com-Showerheads-2021P_V2 | System | System
PSE | Medium Off | Water Heat LE 55 Gal | Existing | Commercial Showerhead Replacement_2_00 GPM_Commercial - Employee Shower_ Gas Water Heating_Wholesale | On-site Savings, Costs, and Benefits | 0 | 2024 | 2050 | 0.49107 | Per Building | 0 | 0 | 10 | Based on the NWPPC 2021 Plan Workbook: Com-Showerheads-2021P_V2 | 1.7053 | 0.871% | Based on the NWPPC 2021 Plan Workbook: Com-Showerheads-2021P_V2 | 1.0878 | Secondary fuel savings calculation based on measure savings by applicable end uses and CBSA 2019 secondary fuel saturations | 0 | Incremental | 0 | 0 | 0 | -1.6813 | 0 | 0 | 0 | Based on the NWPPC 2021 Plan Workbook: Com-Showerheads-2021P_V2 | Based on the NWPPC 2021 Plan Workbook: Com-Showerheads-2021P_V2 | A - 2 - 1 | 11.94% | 11.94% | 0% | 1 | 0 | 3.5753 | Other Benefit Type based on the NWPPC 2021 Plan Workbook: Com-Showerheads-2021P_V2 | Based on the NWPPC 2021 Plan Workbook: Com-Showerheads-2021P_V2 | System | System
PSE | Medium Off | Water Heat LE 55 Gal | New | Commercial Showerhead Replacement_2_00 GPM_Commercial - Employee Shower_ Gas Water Heating_Wholesale | On-site Savings, Costs, and Benefits | 0 | 2024 | 2050 | 0.49107 | Per Building | 0 | 0 | 10 | Based on the NWPPC 2021 Plan Workbook: Com-Showerheads-2021P_V2 | 1.7053 | 0.8802% | Based on the NWPPC 2021 Plan Workbook: Com-Showerheads-2021P_V2 | 1.0878 | Secondary fuel savings calculation based on measure savings by applicable end uses and CBSA 2019 secondary fuel saturations | 0 | Incremental | 0 | 0 | 0 | -1.6813 | 0 | 0 | 0 | Based on the NWPPC 2021 Plan Workbook: Com-Showerheads-2021P_V2 | Based on the NWPPC 2021 Plan Workbook: Com-Showerheads-2021P_V2 | A - 2 - 2 | 11.94% | 11.94% | 0% | 1 | 0 | 3.5753 | Other Benefit Type based on the NWPPC 2021 Plan Workbook: Com-Showerheads-2021P_V2 | Based on the NWPPC 2021 Plan Workbook: Com-Showerheads-2021P_V2 | System | System
PSE | Medium Off | Water Heat GT 55 Gal | Existing | Commercial Showerhead Replacement_2_00 GPM_Commercial - Employee Shower_ Gas Water Heating_Wholesale | On-site Savings, Costs, and Benefits | 0 | 2024 | 2050 | 0.49107 | Per Building | 0 | 0 | 10 | Based on the NWPPC 2021 Plan Workbook: Com-Showerheads-2021P_V2 | 1.7053 | 1.23% | Based on the NWPPC 2021 Plan Workbook: Com-Showerheads-2021P_V2 | 1.0878 | Secondary fuel savings calculation based on measure savings by applicable end uses and CBSA 2019 secondary fuel saturations | 0 | Incremental | 0 | 0 | 0 | -1.6813 | 0 | 0 | 0 | Based on the NWPPC 2021 Plan Workbook: Com-Showerheads-2021P_V2 | Based on the NWPPC 2021 Plan Workbook: Com-Showerheads-2021P_V2 | A - 2 - 1 | 11.94% | 11.94% | 0% | 1 | 0 | 3.5753 | Other Benefit Type based on the NWPPC 2021 Plan Workbook: Com-Showerheads-2021P_V2 | Based on the NWPPC 2021 Plan Workbook: Com-Showerheads-2021P_V2 | System | System
PSE | Medium Off | Water Heat GT 55 Gal | New | Commercial Showerhead Replacement_2_00 GPM_Commercial - Employee Shower_ Gas Water Heating_Wholesale | On-site Savings, Costs, and Benefits | 0 | 2024 | 2050 | 0.49107 | Per Building | 0 | 0 | 10 | Based on the NWPPC 2021 Plan Workbook: Com-Showerheads-2021P_V2 | 1.7053 | 1.24% | Based on the NWPPC 2021 Plan Workbook: Com-Showerheads-2021P_V2 | 1.0878 | Secondary fuel savings calculation based on measure savings by applicable end uses and CBSA 2019 secondary fuel saturations | 0 | Incremental | 0 | 0 | 0 | -1.6813 | 0 | 0 | 0 | Based on the NWPPC 2021 Plan Workbook: Com-Showerheads-2021P_V2 | Based on the NWPPC 2021 Plan Workbook: Com-Showerheads-2021P_V2 | A - 2 - 2 | 11.94% | 11.94% | 0% | 1 | 0 | 3.5753 | Other Benefit Type based on the NWPPC 2021 Plan Workbook: Com-Showerheads-2021P_V2 | Based on the NWPPC 2021 Plan Workbook: Com-Showerheads-2021P_V2 | System | System
PSE | Small Off | Water Heat LE 55 Gal | Existing | Commercial Showerhead Replacement_2_00 GPM_Commercial - Employee Shower_ Gas Water Heating_Wholesale | On-site Savings, Costs, and Benefits | 0 | 2024 | 2050 | 0.072408 | Per Building | 0 | 0 | 10 | Based on the NWPPC 2021 Plan Workbook: Com-Showerheads-2021P_V2 | 0.25144 | 0.4206% | Based on the NWPPC 2021 Plan Workbook: Com-Showerheads-2021P_V2 | 0.1604 | Secondary fuel savings calculation based on measure savings by applicable end uses and CBSA 2019 secondary fuel saturations | 0 | Incremental | 0 | 0 | 0 | -0.24791 | 0 | 0 | 0 | Based on the NWPPC 2021 Plan Workbook: Com-Showerheads-2021P_V2 | Based on the NWPPC 2021 Plan Workbook: Com-Showerheads-2021P_V2 | A - 3 - 1 | 11.94% | 11.94% | 0% | 1 | 0 | 0.52718 | Other Benefit Type based on the NWPPC 2021 Plan Workbook: Com-Showerheads-2021P_V2 | Based on the NWPPC 2021 Plan Workbook: Com-Showerheads-2021P_V2 | System | System
PSE | Small Off | Water Heat LE 55 Gal | New | Commercial Showerhead Replacement_2_00 GPM_Commercial - Employee Shower_ Gas Water Heating_Wholesale | On-site Savings, Costs, and Benefits | 0 | 2024 | 2050 | 0.072408 | Per Building | 0 | 0 | 10 | Based on the NWPPC 2021 Plan Workbook: Com-Showerheads-2021P_V2 | 0.25144 | 0.4251% | Based on the NWPPC 2021 Plan Workbook: Com-Showerheads-2021P_V2 | 0.1604 | Secondary fuel savings calculation based on measure savings by applicable end uses and CBSA 2019 secondary fuel saturations | 0 | Incremental | 0 | 0 | 0 | -0.24791 | 0 | 0 | 0 | Based on the NWPPC 2021 Plan Workbook: Com-Showerheads-2021P_V2 | Based on the NWPPC 2021 Plan Workbook: Com-Showerheads-2021P_V2 | A - 3 - 2 | 11.94% | 11.94% | 0% | 1 | 0 | 0.52718 | Other Benefit Type based on the NWPPC 2021 Plan Workbook: Com-Showerheads-2021P_V2 | Based on the NWPPC 2021 Plan Workbook: Com-Showerheads-2021P_V2 | System | System
PSE | Small Off | Water Heat GT 55 Gal | Existing | Commercial Showerhead Replacement_2_00 GPM_Commercial - Employee Shower_ Gas Water Heating_Wholesale | On-site Savings, Costs, and Benefits | 0 | 2024 | 2050 | 0.072408 | Per Building | 0 | 0 | 10 | Based on the NWPPC 2021 Plan Workbook: Com-Showerheads-2021P_V2 | 0.25144 | 0.5942% | Based on the NWPPC 2021 Plan Workbook: Com-Showerheads-2021P_V2 | 0.1604 | Secondary fuel savings calculation based on measure savings by applicable end uses and CBSA 2019 secondary fuel saturations | 0 | Incremental | 0 | 0 | 0 | -0.24791 | 0 | 0 | 0 | Based on the NWPPC 2021 Plan Workbook: Com-Showerheads-2021P_V2 | Based on the NWPPC 2021 Plan Workbook: Com-Showerheads-2021P_V2 | A - 3 - 1 | 11.94% | 11.94% | 0% | 1 | 0 | 0.52718 | Other Benefit Type based on the NWPPC 2021 Plan Workbook: Com-Showerheads-2021P_V2 | Based on the NWPPC 2021 Plan Workbook: Com-Showerheads-2021P_V2 | System | System
PSE | Small Off | Water Heat GT 55 Gal | New | Commercial Showerhead Replacement_2_00 GPM_Commercial - Employee Shower_ Gas Water Heating_Wholesale | On-site Savings, Costs, and Benefits | 0 | 2024 | 2050 | 0.072408 | Per Building | 0 | 0 | 10 | Based on the NWPPC 2021 Plan Workbook: Com-Showerheads-2021P_V2 | 0.25144 | 0.5991% | Based on the NWPPC 2021 Plan Workbook: Com-Showerheads-2021P_V2 | 0.1604 | Secondary fuel savings calculation based on measure savings by applicable end uses and CBSA 2019 secondary fuel saturations | 0 | Incremental | 0 | 0 | 0 | -0.24791 | 0 | 0 | 0 | Based on the NWPPC 2021 Plan Workbook: Com-Showerheads-2021P_V2 | Based on the NWPPC 2021 Plan Workbook: Com-Showerheads-2021P_V2 | A - 3 - 2 | 11.94% | 11.94% | 0% | 1 | 0 | 0.52718 | Other Benefit Type based on the NWPPC 2021 Plan Workbook: Com-Showerheads-2021P_V2 | Based on the NWPPC 2021 Plan Workbook: Com-Showerheads-2021P_V2 | System | System
PSE | Large Off | Water Heat LE 55 Gal | Existing | Commercial Showerhead Replacement_1_8 GPM_Commercial - Employee Shower_ Gas Water Heating_Wholesale | On-site Savings, Costs, and Benefits | 0 | 2024 | 2050 | 7.3299 | Per Building | 0 | 0 | 10 | Based on the NWPPC 2021 Plan Workbook: Com-Showerheads-2021P_V2 | 35.6354 | 4.213% | Based on the NWPPC 2021 Plan Workbook: Com-Showerheads-2021P_V2 | 22.732 | Secondary fuel savings calculation based on measure savings by applicable end uses and CBSA 2019 secondary fuel saturations | 0 | Incremental | 0 | 0 | 0 | -25.0965 | 0 | 0 | 0 | Based on the NWPPC 2021 Plan Workbook: Com-Showerheads-2021P_V2 | Based on the NWPPC 2021 Plan Workbook: Com-Showerheads-2021P_V2 | A - 1 - 1 | 11.94% | 11.94% | 0% | 1 | 0 | 74.7138 | Other Benefit Type based on the NWPPC 2021 Plan Workbook: Com-Showerheads-2021P_V2 | Based on the NWPPC 2021 Plan Workbook: Com-Showerheads-2021P_V2 | System | System
PSE | Large Off | Water Heat LE 55 Gal | New | Commercial Showerhead Replacement_1_8 GPM_Commercial - Employee Shower_ Gas Water Heating_Wholesale | On-site Savings, Costs, and Benefits | 0 | 2024 | 2050 | 7.3299 | Per Building | 0 | 0 | 10 | Based on the NWPPC 2021 Plan Workbook: Com-Showerheads-2021P_V2 | 35.6354 | 4.257% | Based on the NWPPC 2021 Plan Workbook: Com-Showerheads-2021P_V2 | 22.732 | Secondary fuel savings calculation based on measure savings by applicable end uses and CBSA 2019 secondary fuel saturations | 0 | Incremental | 0 | 0 | 0 | -25.0965 | 0 | 0 | 0 | Based on the NWPPC 2021 Plan Workbook: Com-Showerheads-2021P_V2 | Based on the NWPPC 2021 Plan Workbook: Com-Showerheads-2021P_V2 | A - 1 - 2 | 11.94% | 11.94% | 0% | 1 | 0 | 74.7138 | Other Benefit Type based on the NWPPC 2021 Plan Workbook: Com-Showerheads-2021P_V2 | Based on the NWPPC 2021 Plan Workbook: Com-Showerheads-2021P_V2 | System | System
PSE | Large Off | Water Heat GT 55 Gal | Existing | Commercial Showerhead Replacement_1_8 GPM_Commercial - Employee Shower_ Gas Water Heating_Wholesale | On-site Savings, Costs, and Benefits | 0 | 2024 | 2050 | 7.3299 | Per Building | 0 | 0 | 10 | Based on the NWPPC 2021 Plan Workbook: Com-Showerheads-2021P_V2 | 35.6354 | 5.951% | Based on the NWPPC 2021 Plan Workbook: Com-Showerheads-2021P_V2 | 22.732 | Secondary fuel savings calculation based on measure savings by applicable end uses and CBSA 2019 secondary fuel saturations | 0 | Incremental | 0 | 0 | 0 | -25.0965 | 0 | 0 | 0 | Based on the NWPPC 2021 Plan Workbook: Com-Showerheads-2021P_V2 | Based on the NWPPC 2021 Plan Workbook: Com-Showerheads-2021P_V2 | A - 1 - 1 | 11.94% | 11.94% | 0% | 1 | 0 | 74.7138 | Other Benefit Type based on the NWPPC 2021 Plan Workbook: Com-Showerheads-2021P_V2 | Based on the NWPPC 2021 Plan Workbook: Com-Showerheads-2021P_V2 | System | System
PSE | Large Off | Water Heat GT 55 Gal | New | Commercial Showerhead Replacement_1_8 GPM_Commercial - Employee Shower_ Gas Water Heating_Wholesale | On-site Savings, Costs, and Benefits | 0 | 2024 | 2050 | 7.3299 | Per Building | 0 | 0 | 10 | Based on the NWPPC 2021 Plan Workbook: Com-Showerheads-2021P_V2 | 35.6354 | 5.999% | Based on the NWPPC 2021 Plan Workbook: Com-Showerheads-2021P_V2 | 22.732 | Secondary fuel savings calculation based on measure savings by applicable end uses and CBSA 2019 secondary fuel saturations | 0 | Incremental | 0 | 0 | 0 | -25.0965 | 0 | 0 | 0 | Based on the NWPPC 2021 Plan Workbook: Com-Showerheads-2021P_V2 | Based on the NWPPC 2021 Plan Workbook: Com-Showerheads-2021P_V2 | A - 1 - 2 | 11.94% | 11.94% | 0% | 1 | 0 | 74.7138 | Other Benefit Type based on the NWPPC 2021 Plan Workbook: Com-Showerheads-2021P_V2 | Based on the NWPPC 2021 Plan Workbook: Com-Showerheads-2021P_V2 | System | System
PSE | Medium Off | Water Heat LE 55 Gal | Existing | Commercial Showerhead Replacement_1_8 GPM_Commercial - Employee Shower_ Gas Water Heating_Wholesale | On-site Savings, Costs, and Benefits | 0 | 2024 | 2050 | 0.49107 | Per Building | 0 | 0 | 10 | Based on the NWPPC 2021 Plan Workbook: Com-Showerheads-2021P_V2 | 2.3874 | 1.219% | Based on the NWPPC 2021 Plan Workbook: Com-Showerheads-2021P_V2 | 1.5229 | Secondary fuel savings calculation based on measure savings by applicable end uses and CBSA 2019 secondary fuel saturations | 0 | Incremental | 0 | 0 | 0 | -1.6813 | 0 | 0 | 0 | Based on the NWPPC 2021 Plan Workbook: Com-Showerheads-2021P_V2 | Based on the NWPPC 2021 Plan Workbook: Com-Showerheads-2021P_V2 | A - 2 - 1 | 11.94% | 11.94% | 0% | 1 | 0 | 5.0055 | Other Benefit Type based on the NWPPC 2021 Plan Workbook: Com-Showerheads-2021P_V2 | Based on the NWPPC 2021 Plan Workbook: Com-Showerheads-2021P_V2 | System | System
PSE | Medium Off | Water Heat LE 55 Gal | New | Commercial Showerhead Replacement_1_8 GPM_Commercial - Employee Shower_ Gas Water Heating_Wholesale | On-site Savings, Costs, and Benefits | 0 | 2024 | 2050 | 0.49107 | Per Building | 0 | 0 | 10 | Based on the NWPPC 2021 Plan Workbook: Com-Showerheads-2021P_V2 | 2.3874 | 1.232% | Based on the NWPPC 2021 Plan Workbook: Com-Showerheads-2021P_V2 | 1.5229 | Secondary fuel savings calculation based on measure savings by applicable end uses and CBSA 2019 secondary fuel saturations | 0 | Incremental | 0 | 0 | 0 | -1.6813 | 0 | 0 | 0 | Based on the NWPPC 2021 Plan Workbook: Com-Showerheads-2021P_V2 | Based on the NWPPC 2021 Plan Workbook: Com-Showerheads-2021P_V2 | A - 2 - 2 | 11.94% | 11.94% | 0% | 1 | 0 | 5.0055 | Other Benefit Type based on the NWPPC 2021 Plan Workbook: Com-Showerheads-2021P_V2 | Based on the NWPPC 2021 Plan Workbook: Com-Showerheads-2021P_V2 | System | System
PSE | Medium Off | Water Heat GT 55 Gal | Existing | Commercial Showerhead Replacement_1_8 GPM_Commercial - Employee Shower_ Gas Water Heating_Wholesale | On-site Savings, Costs, and Benefits | 0 | 2024 | 2050 | 0.49107 | Per Building | 0 | 0 | 10 | Based on the NWPPC 2021 Plan Workbook: Com-Showerheads-2021P_V2 | 2.3874 | 1.723% | Based on the NWPPC 2021 Plan Workbook: Com-Showerheads-2021P_V2 | 1.5229 | Secondary fuel savings calculation based on measure savings by applicable end uses and CBSA 2019 secondary fuel saturations | 0 | Incremental | 0 | 0 | 0 | -1.6813 | 0 | 0 | 0 | Based on the NWPPC 2021 Plan Workbook: Com-Showerheads-2021P_V2 | Based on the NWPPC 2021 Plan Workbook: Com-Showerheads-2021P_V2 | A - 2 - 1 | 11.94% | 11.94% | 0% | 1 | 0 | 5.0055 | Other Benefit Type based on the NWPPC 2021 Plan Workbook: Com-Showerheads-2021P_V2 | Based on the NWPPC 2021 Plan Workbook: Com-Showerheads-2021P_V2 | System | System
PSE | Medium Off | Water Heat GT 55 Gal | New | Commercial Showerhead Replacement_1_8 GPM_Commercial - Employee Shower_ Gas Water Heating_Wholesale | On-site Savings, Costs, and Benefits | 0 | 2024 | 2050 | 0.49107 | Per Building | 0 | 0 | 10 | Based on the NWPPC 2021 Plan Workbook: Com-Showerheads-2021P_V2 | 2.3874 | 1.737% | Based on the NWPPC 2021 Plan Workbook: Com-Showerheads-2021P_V2 | 1.5229 | Secondary fuel savings calculation based on measure savings by applicable end uses and CBSA 2019 secondary fuel saturations | 0 | Incremental | 0 | 0 | 0 | -1.6813 | 0 | 0 | 0 | Based on the NWPPC 2021 Plan Workbook: Com-Showerheads-2021P_V2 | Based on the NWPPC 2021 Plan Workbook: Com-Showerheads-2021P_V2 | A - 2 - 2 | 11.94% | 11.94% | 0% | 1 | 0 | 5.0055 | Other Benefit Type based on the NWPPC 2021 Plan Workbook: Com-Showerheads-2021P_V2 | Based on the NWPPC 2021 Plan Workbook: Com-Showerheads-2021P_V2 | System | System
PSE | Small Off | Water Heat LE 55 Gal | Existing | Commercial Showerhead Replacement_1_8 GPM_Commercial - Employee Shower_ Gas Water Heating_Wholesale | On-site Savings, Costs, and Benefits | 0 | 2024 | 2050 | 0.072408 | Per Building | 0 | 0 | 10 | Based on the NWPPC 2021 Plan Workbook: Com-Showerheads-2021P_V2 | 0.35202 | 0.5889% | Based on the NWPPC 2021 Plan Workbook: Com-Showerheads-2021P_V2 | 0.22456 | Secondary fuel savings calculation based on measure savings by applicable end uses and CBSA 2019 secondary fuel saturations | 0 | Incremental | 0 | 0 | 0 | -0.24791 | 0 | 0 | 0 | Based on the NWPPC 2021 Plan Workbook: Com-Showerheads-2021P_V2 | Based on the NWPPC 2021 Plan Workbook: Com-Showerheads-2021P_V2 | A - 3 - 1 | 11.94% | 11.94% | 0% | 1 | 0 | 0.73805 | Other Benefit Type based on the NWPPC 2021 Plan Workbook: Com-Showerheads-2021P_V2 | Based on the NWPPC 2021 Plan Workbook: Com-Showerheads-2021P_V2 | System | System
PSE | Small Off | Water Heat LE 55 Gal | New | Commercial Showerhead Replacement_1_8 GPM_Commercial - Employee Shower_ Gas Water Heating_Wholesale | On-site Savings, Costs, and Benefits | 0 | 2024 | 2050 | 0.072408 | Per Building | 0 | 0 | 10 | Based on the NWPPC 2021 Plan Workbook: Com-Showerheads-2021P_V2 | 0.35202 | 0.5951% | Based on the NWPPC 2021 Plan Workbook: Com-Showerheads-2021P_V2 | 0.22456 | Secondary fuel savings calculation based on measure savings by applicable end uses and CBSA 2019 secondary fuel saturations | 0 | Incremental | 0 | 0 | 0 | -0.24791 | 0 | 0 | 0 | Based on the NWPPC 2021 Plan Workbook: Com-Showerheads-2021P_V2 | Based on the NWPPC 2021 Plan Workbook: Com-Showerheads-2021P_V2 | A - 3 - 2 | 11.94% | 11.94% | 0% | 1 | 0 | 0.73805 | Other Benefit Type based on the NWPPC 2021 Plan Workbook: Com-Showerheads-2021P_V2 | Based on the NWPPC 2021 Plan Workbook: Com-Showerheads-2021P_V2 | System | System
PSE | Small Off | Water Heat GT 55 Gal | Existing | Commercial Showerhead Replacement_1_8 GPM_Commercial - Employee Shower_ Gas Water Heating_Wholesale | On-site Savings, Costs, and Benefits | 0 | 2024 | 2050 | 0.072408 | Per Building | 0 | 0 | 10 | Based on the NWPPC 2021 Plan Workbook: Com-Showerheads-2021P_V2 | 0.35202 | 0.8319% | Based on the NWPPC 2021 Plan Workbook: Com-Showerheads-2021P_V2 | 0.22456 | Secondary fuel savings calculation based on measure savings by applicable end uses and CBSA 2019 secondary fuel saturations | 0 | Incremental | 0 | 0 | 0 | -0.24791 | 0 | 0 | 0 | Based on the NWPPC 2021 Plan Workbook: Com-Showerheads-2021P_V2 | Based on the NWPPC 2021 Plan Workbook: Com-Showerheads-2021P_V2 | A - 3 - 1 | 11.94% | 11.94% | 0% | 1 | 0 | 0.73805 | Other Benefit Type based on the NWPPC 2021 Plan Workbook: Com-Showerheads-2021P_V2 | Based on the NWPPC 2021 Plan Workbook: Com-Showerheads-2021P_V2 | System | System
PSE | Small Off | Water Heat GT 55 Gal | New | Commercial Showerhead Replacement_1_8 GPM_Commercial - Employee Shower_ Gas Water Heating_Wholesale | On-site Savings, Costs, and Benefits | 0 | 2024 | 2050 | 0.072408 | Per Building | 0 | 0 | 10 | Based on the NWPPC 2021 Plan Workbook: Com-Showerheads-2021P_V2 | 0.35202 | 0.8387% | Based on the NWPPC 2021 Plan Workbook: Com-Showerheads-2021P_V2 | 0.22456 | Secondary fuel savings calculation based on measure savings by applicable end uses and CBSA 2019 secondary fuel saturations | 0 | Incremental | 0 | 0 | 0 | -0.24791 | 0 | 0 | 0 | Based on the NWPPC 2021 Plan Workbook: Com-Showerheads-2021P_V2 | Based on the NWPPC 2021 Plan Workbook: Com-Showerheads-2021P_V2 | A - 3 - 2 | 11.94% | 11.94% | 0% | 1 | 0 | 0.73805 | Other Benefit Type based on the NWPPC 2021 Plan Workbook: Com-Showerheads-2021P_V2 | Based on the NWPPC 2021 Plan Workbook: Com-Showerheads-2021P_V2 | System | System
PSE | Large Off | Water Heat LE 55 Gal | Existing | Commercial Showerhead Replacement_1_50 GPM_Commercial - Employee Shower_ Gas Water Heating_Wholesale | On-site Savings, Costs, and Benefits | 0 | 2024 | 2050 | 7.3299 | Per Building | 0 | 0 | 10 | Based on the NWPPC 2021 Plan Workbook: Com-Showerheads-2021P_V2 | 50.9078 | 6.018% | Based on the NWPPC 2021 Plan Workbook: Com-Showerheads-2021P_V2 | 32.4742 | Secondary fuel savings calculation based on measure savings by applicable end uses and CBSA 2019 secondary fuel saturations | 0 | Incremental | 0 | 0 | 0 | -25.0965 | 0 | 0 | 0 | Based on the NWPPC 2021 Plan Workbook: Com-Showerheads-2021P_V2 | Based on the NWPPC 2021 Plan Workbook: Com-Showerheads-2021P_V2 | A - 1 - 1 | 11.94% | 11.94% | 0% | 1 | 0 | 106.734 | Other Benefit Type based on the NWPPC 2021 Plan Workbook: Com-Showerheads-2021P_V2 | Based on the NWPPC 2021 Plan Workbook: Com-Showerheads-2021P_V2 | System | System
PSE | Large Off | Water Heat LE 55 Gal | New | Commercial Showerhead Replacement_1_50 GPM_Commercial - Employee Shower_ Gas Water Heating_Wholesale | On-site Savings, Costs, and Benefits | 0 | 2024 | 2050 | 7.3299 | Per Building | 0 | 0 | 10 | Based on the NWPPC 2021 Plan Workbook: Com-Showerheads-2021P_V2 | 50.9078 | 6.081% | Based on the NWPPC 2021 Plan Workbook: Com-Showerheads-2021P_V2 | 32.4742 | Secondary fuel savings calculation based on measure savings by applicable end uses and CBSA 2019 secondary fuel saturations | 0 | Incremental | 0 | 0 | 0 | -25.0965 | 0 | 0 | 0 | Based on the NWPPC 2021 Plan Workbook: Com-Showerheads-2021P_V2 | Based on the NWPPC 2021 Plan Workbook: Com-Showerheads-2021P_V2 | A - 1 - 2 | 11.94% | 11.94% | 0% | 1 | 0 | 106.734 | Other Benefit Type based on the NWPPC 2021 Plan Workbook: Com-Showerheads-2021P_V2 | Based on the NWPPC 2021 Plan Workbook: Com-Showerheads-2021P_V2 | System | System
PSE | Large Off | Water Heat GT 55 Gal | Existing | Commercial Showerhead Replacement_1_50 GPM_Commercial - Employee Shower_ Gas Water Heating_Wholesale | On-site Savings, Costs, and Benefits | 0 | 2024 | 2050 | 7.3299 | Per Building | 0 | 0 | 10 | Based on the NWPPC 2021 Plan Workbook: Com-Showerheads-2021P_V2 | 50.9078 | 8.501% | Based on the NWPPC 2021 Plan Workbook: Com-Showerheads-2021P_V2 | 32.4742 | Secondary fuel savings calculation based on measure savings by applicable end uses and CBSA 2019 secondary fuel saturations | 0 | Incremental | 0 | 0 | 0 | -25.0965 | 0 | 0 | 0 | Based on the NWPPC 2021 Plan Workbook: Com-Showerheads-2021P_V2 | Based on the NWPPC 2021 Plan Workbook: Com-Showerheads-2021P_V2 | A - 1 - 1 | 11.94% | 11.94% | 0% | 1 | 0 | 106.734 | Other Benefit Type based on the NWPPC 2021 Plan Workbook: Com-Showerheads-2021P_V2 | Based on the NWPPC 2021 Plan Workbook: Com-Showerheads-2021P_V2 | System | System
PSE | Large Off | Water Heat GT 55 Gal | New | Commercial Showerhead Replacement_1_50 GPM_Commercial - Employee Shower_ Gas Water Heating_Wholesale | On-site Savings, Costs, and Benefits | 0 | 2024 | 2050 | 7.3299 | Per Building | 0 | 0 | 10 | Based on the NWPPC 2021 Plan Workbook: Com-Showerheads-2021P_V2 | 50.9078 | 8.57% | Based on the NWPPC 2021 Plan Workbook: Com-Showerheads-2021P_V2 | 32.4742 | Secondary fuel savings calculation based on measure savings by applicable end uses and CBSA 2019 secondary fuel saturations | 0 | Incremental | 0 | 0 | 0 | -25.0965 | 0 | 0 | 0 | Based on the NWPPC 2021 Plan Workbook: Com-Showerheads-2021P_V2 | Based on the NWPPC 2021 Plan Workbook: Com-Showerheads-2021P_V2 | A - 1 - 2 | 11.94% | 11.94% | 0% | 1 | 0 | 106.734 | Other Benefit Type based on the NWPPC 2021 Plan Workbook: Com-Showerheads-2021P_V2 | Based on the NWPPC 2021 Plan Workbook: Com-Showerheads-2021P_V2 | System | System
PSE | Medium Off | Water Heat LE 55 Gal | Existing | Commercial Showerhead Replacement_1_50 GPM_Commercial - Employee Shower_ Gas Water Heating_Wholesale | On-site Savings, Costs, and Benefits | 0 | 2024 | 2050 | 0.49107 | Per Building | 0 | 0 | 10 | Based on the NWPPC 2021 Plan Workbook: Com-Showerheads-2021P_V2 | 3.4106 | 1.742% | Based on the NWPPC 2021 Plan Workbook: Com-Showerheads-2021P_V2 | 2.1756 | Secondary fuel savings calculation based on measure savings by applicable end uses and CBSA 2019 secondary fuel saturations | 0 | Incremental | 0 | 0 | 0 | -1.6813 | 0 | 0 | 0 | Based on the NWPPC 2021 Plan Workbook: Com-Showerheads-2021P_V2 | Based on the NWPPC 2021 Plan Workbook: Com-Showerheads-2021P_V2 | A - 2 - 1 | 11.94% | 11.94% | 0% | 1 | 0 | 7.1507 | Other Benefit Type based on the NWPPC 2021 Plan Workbook: Com-Showerheads-2021P_V2 | Based on the NWPPC 2021 Plan Workbook: Com-Showerheads-2021P_V2 | System | System
PSE | Medium Off | Water Heat LE 55 Gal | New | Commercial Showerhead Replacement_1_50 GPM_Commercial - Employee Shower_ Gas Water Heating_Wholesale | On-site Savings, Costs, and Benefits | 0 | 2024 | 2050 | 0.49107 | Per Building | 0 | 0 | 10 | Based on the NWPPC 2021 Plan Workbook: Com-Showerheads-2021P_V2 | 3.4106 | 1.76% | Based on the NWPPC 2021 Plan Workbook: Com-Showerheads-2021P_V2 | 2.1756 | Secondary fuel savings calculation based on measure savings by applicable end uses and CBSA 2019 secondary fuel saturations | 0 | Incremental | 0 | 0 | 0 | -1.6813 | 0 | 0 | 0 | Based on the NWPPC 2021 Plan Workbook: Com-Showerheads-2021P_V2 | Based on the NWPPC 2021 Plan Workbook: Com-Showerheads-2021P_V2 | A - 2 - 2 | 11.94% | 11.94% | 0% | 1 | 0 | 7.1507 | Other Benefit Type based on the NWPPC 2021 Plan Workbook: Com-Showerheads-2021P_V2 | Based on the NWPPC 2021 Plan Workbook: Com-Showerheads-2021P_V2 | System | System
PSE | Medium Off | Water Heat GT 55 Gal | Existing | Commercial Showerhead Replacement_1_50 GPM_Commercial - Employee Shower_ Gas Water Heating_Wholesale | On-site Savings, Costs, and Benefits | 0 | 2024 | 2050 | 0.49107 | Per Building | 0 | 0 | 10 | Based on the NWPPC 2021 Plan Workbook: Com-Showerheads-2021P_V2 | 3.4106 | 2.461% | Based on the NWPPC 2021 Plan Workbook: Com-Showerheads-2021P_V2 | 2.1756 | Secondary fuel savings calculation based on measure savings by applicable end uses and CBSA 2019 secondary fuel saturations | 0 | Incremental | 0 | 0 | 0 | -1.6813 | 0 | 0 | 0 | Based on the NWPPC 2021 Plan Workbook: Com-Showerheads-2021P_V2 | Based on the NWPPC 2021 Plan Workbook: Com-Showerheads-2021P_V2 | A - 2 - 1 | 11.94% | 11.94% | 0% | 1 | 0 | 7.1507 | Other Benefit Type based on the NWPPC 2021 Plan Workbook: Com-Showerheads-2021P_V2 | Based on the NWPPC 2021 Plan Workbook: Com-Showerheads-2021P_V2 | System | System
PSE | Medium Off | Water Heat GT 55 Gal | New | Commercial Showerhead Replacement_1_50 GPM_Commercial - Employee Shower_ Gas Water Heating_Wholesale | On-site Savings, Costs, and Benefits | 0 | 2024 | 2050 | 0.49107 | Per Building | 0 | 0 | 10 | Based on the NWPPC 2021 Plan Workbook: Com-Showerheads-2021P_V2 | 3.4106 | 2.481% | Based on the NWPPC 2021 Plan Workbook: Com-Showerheads-2021P_V2 | 2.1756 | Secondary fuel savings calculation based on measure savings by applicable end uses and CBSA 2019 secondary fuel saturations | 0 | Incremental | 0 | 0 | 0 | -1.6813 | 0 | 0 | 0 | Based on the NWPPC 2021 Plan Workbook: Com-Showerheads-2021P_V2 | Based on the NWPPC 2021 Plan Workbook: Com-Showerheads-2021P_V2 | A - 2 - 2 | 11.94% | 11.94% | 0% | 1 | 0 | 7.1507 | Other Benefit Type based on the NWPPC 2021 Plan Workbook: Com-Showerheads-2021P_V2 | Based on the NWPPC 2021 Plan Workbook: Com-Showerheads-2021P_V2 | System | System
PSE | Small Off | Water Heat LE 55 Gal | Existing | Commercial Showerhead Replacement_1_50 GPM_Commercial - Employee Shower_ Gas Water Heating_Wholesale | On-site Savings, Costs, and Benefits | 0 | 2024 | 2050 | 0.072408 | Per Building | 0 | 0 | 10 | Based on the NWPPC 2021 Plan Workbook: Com-Showerheads-2021P_V2 | 0.50289 | 0.8413% | Based on the NWPPC 2021 Plan Workbook: Com-Showerheads-2021P_V2 | 0.32079 | Secondary fuel savings calculation based on measure savings by applicable end uses and CBSA 2019 secondary fuel saturations | 0 | Incremental | 0 | 0 | 0 | -0.24791 | 0 | 0 | 0 | Based on the NWPPC 2021 Plan Workbook: Com-Showerheads-2021P_V2 | Based on the NWPPC 2021 Plan Workbook: Com-Showerheads-2021P_V2 | A - 3 - 1 | 11.94% | 11.94% | 0% | 1 | 0 | 1.0544 | Other Benefit Type based on the NWPPC 2021 Plan Workbook: Com-Showerheads-2021P_V2 | Based on the NWPPC 2021 Plan Workbook: Com-Showerheads-2021P_V2 | System | System
PSE | Small Off | Water Heat LE 55 Gal | New | Commercial Showerhead Replacement_1_50 GPM_Commercial - Employee Shower_ Gas Water Heating_Wholesale | On-site Savings, Costs, and Benefits | 0 | 2024 | 2050 | 0.072408 | Per Building | 0 | 0 | 10 | Based on the NWPPC 2021 Plan Workbook: Com-Showerheads-2021P_V2 | 0.50289 | 0.8501% | Based on the NWPPC 2021 Plan Workbook: Com-Showerheads-2021P_V2 | 0.32079 | Secondary fuel savings calculation based on measure savings by applicable end uses and CBSA 2019 secondary fuel saturations | 0 | Incremental | 0 | 0 | 0 | -0.24791 | 0 | 0 | 0 | Based on the NWPPC 2021 Plan Workbook: Com-Showerheads-2021P_V2 | Based on the NWPPC 2021 Plan Workbook: Com-Showerheads-2021P_V2 | A - 3 - 2 | 11.94% | 11.94% | 0% | 1 | 0 | 1.0544 | Other Benefit Type based on the NWPPC 2021 Plan Workbook: Com-Showerheads-2021P_V2 | Based on the NWPPC 2021 Plan Workbook: Com-Showerheads-2021P_V2 | System | System
PSE | Small Off | Water Heat GT 55 Gal | Existing | Commercial Showerhead Replacement_1_50 GPM_Commercial - Employee Shower_ Gas Water Heating_Wholesale | On-site Savings, Costs, and Benefits | 0 | 2024 | 2050 | 0.072408 | Per Building | 0 | 0 | 10 | Based on the NWPPC 2021 Plan Workbook: Com-Showerheads-2021P_V2 | 0.50289 | 1.188% | Based on the NWPPC 2021 Plan Workbook: Com-Showerheads-2021P_V2 | 0.32079 | Secondary fuel savings calculation based on measure savings by applicable end uses and CBSA 2019 secondary fuel saturations | 0 | Incremental | 0 | 0 | 0 | -0.24791 | 0 | 0 | 0 | Based on the NWPPC 2021 Plan Workbook: Com-Showerheads-2021P_V2 | Based on the NWPPC 2021 Plan Workbook: Com-Showerheads-2021P_V2 | A - 3 - 1 | 11.94% | 11.94% | 0% | 1 | 0 | 1.0544 | Other Benefit Type based on the NWPPC 2021 Plan Workbook: Com-Showerheads-2021P_V2 | Based on the NWPPC 2021 Plan Workbook: Com-Showerheads-2021P_V2 | System | System
PSE | Small Off | Water Heat GT 55 Gal | New | Commercial Showerhead Replacement_1_50 GPM_Commercial - Employee Shower_ Gas Water Heating_Wholesale | On-site Savings, Costs, and Benefits | 0 | 2024 | 2050 | 0.072408 | Per Building | 0 | 0 | 10 | Based on the NWPPC 2021 Plan Workbook: Com-Showerheads-2021P_V2 | 0.50289 | 1.198% | Based on the NWPPC 2021 Plan Workbook: Com-Showerheads-2021P_V2 | 0.32079 | Secondary fuel savings calculation based on measure savings by applicable end uses and CBSA 2019 secondary fuel saturations | 0 | Incremental | 0 | 0 | 0 | -0.24791 | 0 | 0 | 0 | Based on the NWPPC 2021 Plan Workbook: Com-Showerheads-2021P_V2 | Based on the NWPPC 2021 Plan Workbook: Com-Showerheads-2021P_V2 | A - 3 - 2 | 11.94% | 11.94% | 0% | 1 | 0 | 1.0544 | Other Benefit Type based on the NWPPC 2021 Plan Workbook: Com-Showerheads-2021P_V2 | Based on the NWPPC 2021 Plan Workbook: Com-Showerheads-2021P_V2 | System | System
PSE | Large Off | Water Heat LE 55 Gal | Existing | Commercial Showerhead Replacement_2_00 GPM_Commercial - Employee Shower_ Gas Water Heating_Direct Install | On-site Savings, Costs, and Benefits | 0 | 2024 | 2050 | 7.3299 | Per Building | 0 | 0 | 10 | Based on the NWPPC 2021 Plan Workbook: Com-Showerheads-2021P_V2 | 25.4539 | 3.009% | Based on the NWPPC 2021 Plan Workbook: Com-Showerheads-2021P_V2 | 16.2371 | Secondary fuel savings calculation based on measure savings by applicable end uses and CBSA 2019 secondary fuel saturations | 0 | Incremental | 0 | 0 | 0 | 148.1101 | 0 | 0 | 0 | Based on the NWPPC 2021 Plan Workbook: Com-Showerheads-2021P_V2 | Based on the NWPPC 2021 Plan Workbook: Com-Showerheads-2021P_V2 | A - 1 - 1 | 11.94% | 11.94% | 100% | 1 | 0 | 53.367 | Other Benefit Type based on the NWPPC 2021 Plan Workbook: Com-Showerheads-2021P_V2 | Based on the NWPPC 2021 Plan Workbook: Com-Showerheads-2021P_V2 | System | System
PSE | Large Off | Water Heat LE 55 Gal | New | Commercial Showerhead Replacement_2_00 GPM_Commercial - Employee Shower_ Gas Water Heating_Direct Install | On-site Savings, Costs, and Benefits | 0 | 2024 | 2050 | 7.3299 | Per Building | 0 | 0 | 10 | Based on the NWPPC 2021 Plan Workbook: Com-Showerheads-2021P_V2 | 25.4539 | 3.041% | Based on the NWPPC 2021 Plan Workbook: Com-Showerheads-2021P_V2 | 16.2371 | Secondary fuel savings calculation based on measure savings by applicable end uses and CBSA 2019 secondary fuel saturations | 0 | Incremental | 0 | 0 | 0 | 148.1101 | 0 | 0 | 0 | Based on the NWPPC 2021 Plan Workbook: Com-Showerheads-2021P_V2 | Based on the NWPPC 2021 Plan Workbook: Com-Showerheads-2021P_V2 | A - 1 - 2 | 11.94% | 11.94% | 100% | 1 | 0 | 53.367 | Other Benefit Type based on the NWPPC 2021 Plan Workbook: Com-Showerheads-2021P_V2 | Based on the NWPPC 2021 Plan Workbook: Com-Showerheads-2021P_V2 | System | System
PSE | Large Off | Water Heat GT 55 Gal | Existing | Commercial Showerhead Replacement_2_00 GPM_Commercial - Employee Shower_ Gas Water Heating_Direct Install | On-site Savings, Costs, and Benefits | 0 | 2024 | 2050 | 7.3299 | Per Building | 0 | 0 | 10 | Based on the NWPPC 2021 Plan Workbook: Com-Showerheads-2021P_V2 | 25.4539 | 4.25% | Based on the NWPPC 2021 Plan Workbook: Com-Showerheads-2021P_V2 | 16.2371 | Secondary fuel savings calculation based on measure savings by applicable end uses and CBSA 2019 secondary fuel saturations | 0 | Incremental | 0 | 0 | 0 | 148.1101 | 0 | 0 | 0 | Based on the NWPPC 2021 Plan Workbook: Com-Showerheads-2021P_V2 | Based on the NWPPC 2021 Plan Workbook: Com-Showerheads-2021P_V2 | A - 1 - 1 | 11.94% | 11.94% | 100% | 1 | 0 | 53.367 | Other Benefit Type based on the NWPPC 2021 Plan Workbook: Com-Showerheads-2021P_V2 | Based on the NWPPC 2021 Plan Workbook: Com-Showerheads-2021P_V2 | System | System
PSE | Large Off | Water Heat GT 55 Gal | New | Commercial Showerhead Replacement_2_00 GPM_Commercial - Employee Shower_ Gas Water Heating_Direct Install | On-site Savings, Costs, and Benefits | 0 | 2024 | 2050 | 7.3299 | Per Building | 0 | 0 | 10 | Based on the NWPPC 2021 Plan Workbook: Com-Showerheads-2021P_V2 | 25.4539 | 4.285% | Based on the NWPPC 2021 Plan Workbook: Com-Showerheads-2021P_V2 | 16.2371 | Secondary fuel savings calculation based on measure savings by applicable end uses and CBSA 2019 secondary fuel saturations | 0 | Incremental | 0 | 0 | 0 | 148.1101 | 0 | 0 | 0 | Based on the NWPPC 2021 Plan Workbook: Com-Showerheads-2021P_V2 | Based on the NWPPC 2021 Plan Workbook: Com-Showerheads-2021P_V2 | A - 1 - 2 | 11.94% | 11.94% | 100% | 1 | 0 | 53.367 | Other Benefit Type based on the NWPPC 2021 Plan Workbook: Com-Showerheads-2021P_V2 | Based on the NWPPC 2021 Plan Workbook: Com-Showerheads-2021P_V2 | System | System
PSE | Medium Off | Water Heat LE 55 Gal | Existing | Commercial Showerhead Replacement_2_00 GPM_Commercial - Employee Shower_ Gas Water Heating_Direct Install | On-site Savings, Costs, and Benefits | 0 | 2024 | 2050 | 0.49107 | Per Building | 0 | 0 | 10 | Based on the NWPPC 2021 Plan Workbook: Com-Showerheads-2021P_V2 | 1.7053 | 0.871% | Based on the NWPPC 2021 Plan Workbook: Com-Showerheads-2021P_V2 | 1.0878 | Secondary fuel savings calculation based on measure savings by applicable end uses and CBSA 2019 secondary fuel saturations | 0 | Incremental | 0 | 0 | 0 | 9.9227 | 0 | 0 | 0 | Based on the NWPPC 2021 Plan Workbook: Com-Showerheads-2021P_V2 | Based on the NWPPC 2021 Plan Workbook: Com-Showerheads-2021P_V2 | A - 2 - 1 | 11.94% | 11.94% | 100% | 1 | 0 | 3.5753 | Other Benefit Type based on the NWPPC 2021 Plan Workbook: Com-Showerheads-2021P_V2 | Based on the NWPPC 2021 Plan Workbook: Com-Showerheads-2021P_V2 | System | System
PSE | Medium Off | Water Heat LE 55 Gal | New | Commercial Showerhead Replacement_2_00 GPM_Commercial - Employee Shower_ Gas Water Heating_Direct Install | On-site Savings, Costs, and Benefits | 0 | 2024 | 2050 | 0.49107 | Per Building | 0 | 0 | 10 | Based on the NWPPC 2021 Plan Workbook: Com-Showerheads-2021P_V2 | 1.7053 | 0.8802% | Based on the NWPPC 2021 Plan Workbook: Com-Showerheads-2021P_V2 | 1.0878 | Secondary fuel savings calculation based on measure savings by applicable end uses and CBSA 2019 secondary fuel saturations | 0 | Incremental | 0 | 0 | 0 | 9.9227 | 0 | 0 | 0 | Based on the NWPPC 2021 Plan Workbook: Com-Showerheads-2021P_V2 | Based on the NWPPC 2021 Plan Workbook: Com-Showerheads-2021P_V2 | A - 2 - 2 | 11.94% | 11.94% | 100% | 1 | 0 | 3.5753 | Other Benefit Type based on the NWPPC 2021 Plan Workbook: Com-Showerheads-2021P_V2 | Based on the NWPPC 2021 Plan Workbook: Com-Showerheads-2021P_V2 | System | System
PSE | Medium Off | Water Heat GT 55 Gal | Existing | Commercial Showerhead Replacement_2_00 GPM_Commercial - Employee Shower_ Gas Water Heating_Direct Install | On-site Savings, Costs, and Benefits | 0 | 2024 | 2050 | 0.49107 | Per Building | 0 | 0 | 10 | Based on the NWPPC 2021 Plan Workbook: Com-Showerheads-2021P_V2 | 1.7053 | 1.23% | Based on the NWPPC 2021 Plan Workbook: Com-Showerheads-2021P_V2 | 1.0878 | Secondary fuel savings calculation based on measure savings by applicable end uses and CBSA 2019 secondary fuel saturations | 0 | Incremental | 0 | 0 | 0 | 9.9227 | 0 | 0 | 0 | Based on the NWPPC 2021 Plan Workbook: Com-Showerheads-2021P_V2 | Based on the NWPPC 2021 Plan Workbook: Com-Showerheads-2021P_V2 | A - 2 - 1 | 11.94% | 11.94% | 100% | 1 | 0 | 3.5753 | Other Benefit Type based on the NWPPC 2021 Plan Workbook: Com-Showerheads-2021P_V2 | Based on the NWPPC 2021 Plan Workbook: Com-Showerheads-2021P_V2 | System | System
PSE | Medium Off | Water Heat GT 55 Gal | New | Commercial Showerhead Replacement_2_00 GPM_Commercial - Employee Shower_ Gas Water Heating_Direct Install | On-site Savings, Costs, and Benefits | 0 | 2024 | 2050 | 0.49107 | Per Building | 0 | 0 | 10 | Based on the NWPPC 2021 Plan Workbook: Com-Showerheads-2021P_V2 | 1.7053 | 1.24% | Based on the NWPPC 2021 Plan Workbook: Com-Showerheads-2021P_V2 | 1.0878 | Secondary fuel savings calculation based on measure savings by applicable end uses and CBSA 2019 secondary fuel saturations | 0 | Incremental | 0 | 0 | 0 | 9.9227 | 0 | 0 | 0 | Based on the NWPPC 2021 Plan Workbook: Com-Showerheads-2021P_V2 | Based on the NWPPC 2021 Plan Workbook: Com-Showerheads-2021P_V2 | A - 2 - 2 | 11.94% | 11.94% | 100% | 1 | 0 | 3.5753 | Other Benefit Type based on the NWPPC 2021 Plan Workbook: Com-Showerheads-2021P_V2 | Based on the NWPPC 2021 Plan Workbook: Com-Showerheads-2021P_V2 | System | System
PSE | Small Off | Water Heat LE 55 Gal | Existing | Commercial Showerhead Replacement_2_00 GPM_Commercial - Employee Shower_ Gas Water Heating_Direct Install | On-site Savings, Costs, and Benefits | 0 | 2024 | 2050 | 0.072408 | Per Building | 0 | 0 | 10 | Based on the NWPPC 2021 Plan Workbook: Com-Showerheads-2021P_V2 | 0.25144 | 0.4206% | Based on the NWPPC 2021 Plan Workbook: Com-Showerheads-2021P_V2 | 0.1604 | Secondary fuel savings calculation based on measure savings by applicable end uses and CBSA 2019 secondary fuel saturations | 0 | Incremental | 0 | 0 | 0 | 1.4631 | 0 | 0 | 0 | Based on the NWPPC 2021 Plan Workbook: Com-Showerheads-2021P_V2 | Based on the NWPPC 2021 Plan Workbook: Com-Showerheads-2021P_V2 | A - 3 - 1 | 11.94% | 11.94% | 100% | 1 | 0 | 0.52718 | Other Benefit Type based on the NWPPC 2021 Plan Workbook: Com-Showerheads-2021P_V2 | Based on the NWPPC 2021 Plan Workbook: Com-Showerheads-2021P_V2 | System | System
PSE | Small Off | Water Heat LE 55 Gal | New | Commercial Showerhead Replacement_2_00 GPM_Commercial - Employee Shower_ Gas Water Heating_Direct Install | On-site Savings, Costs, and Benefits | 0 | 2024 | 2050 | 0.072408 | Per Building | 0 | 0 | 10 | Based on the NWPPC 2021 Plan Workbook: Com-Showerheads-2021P_V2 | 0.25144 | 0.4251% | Based on the NWPPC 2021 Plan Workbook: Com-Showerheads-2021P_V2 | 0.1604 | Secondary fuel savings calculation based on measure savings by applicable end uses and CBSA 2019 secondary fuel saturations | 0 | Incremental | 0 | 0 | 0 | 1.4631 | 0 | 0 | 0 | Based on the NWPPC 2021 Plan Workbook: Com-Showerheads-2021P_V2 | Based on the NWPPC 2021 Plan Workbook: Com-Showerheads-2021P_V2 | A - 3 - 2 | 11.94% | 11.94% | 100% | 1 | 0 | 0.52718 | Other Benefit Type based on the NWPPC 2021 Plan Workbook: Com-Showerheads-2021P_V2 | Based on the NWPPC 2021 Plan Workbook: Com-Showerheads-2021P_V2 | System | System
PSE | Small Off | Water Heat GT 55 Gal | Existing | Commercial Showerhead Replacement_2_00 GPM_Commercial - Employee Shower_ Gas Water Heating_Direct Install | On-site Savings, Costs, and Benefits | 0 | 2024 | 2050 | 0.072408 | Per Building | 0 | 0 | 10 | Based on the NWPPC 2021 Plan Workbook: Com-Showerheads-2021P_V2 | 0.25144 | 0.5942% | Based on the NWPPC 2021 Plan Workbook: Com-Showerheads-2021P_V2 | 0.1604 | Secondary fuel savings calculation based on measure savings by applicable end uses and CBSA 2019 secondary fuel saturations | 0 | Incremental | 0 | 0 | 0 | 1.4631 | 0 | 0 | 0 | Based on the NWPPC 2021 Plan Workbook: Com-Showerheads-2021P_V2 | Based on the NWPPC 2021 Plan Workbook: Com-Showerheads-2021P_V2 | A - 3 - 1 | 11.94% | 11.94% | 100% | 1 | 0 | 0.52718 | Other Benefit Type based on the NWPPC 2021 Plan Workbook: Com-Showerheads-2021P_V2 | Based on the NWPPC 2021 Plan Workbook: Com-Showerheads-2021P_V2 | System | System
PSE | Small Off | Water Heat GT 55 Gal | New | Commercial Showerhead Replacement_2_00 GPM_Commercial - Employee Shower_ Gas Water Heating_Direct Install | On-site Savings, Costs, and Benefits | 0 | 2024 | 2050 | 0.072408 | Per Building | 0 | 0 | 10 | Based on the NWPPC 2021 Plan Workbook: Com-Showerheads-2021P_V2 | 0.25144 | 0.5991% | Based on the NWPPC 2021 Plan Workbook: Com-Showerheads-2021P_V2 | 0.1604 | Secondary fuel savings calculation based on measure savings by applicable end uses and CBSA 2019 secondary fuel saturations | 0 | Incremental | 0 | 0 | 0 | 1.4631 | 0 | 0 | 0 | Based on the NWPPC 2021 Plan Workbook: Com-Showerheads-2021P_V2 | Based on the NWPPC 2021 Plan Workbook: Com-Showerheads-2021P_V2 | A - 3 - 2 | 11.94% | 11.94% | 100% | 1 | 0 | 0.52718 | Other Benefit Type based on the NWPPC 2021 Plan Workbook: Com-Showerheads-2021P_V2 | Based on the NWPPC 2021 Plan Workbook: Com-Showerheads-2021P_V2 | System | System
PSE | Large Off | Water Heat LE 55 Gal | Existing | Commercial Showerhead Replacement_1_8 GPM_Commercial - Employee Shower_ Gas Water Heating_Direct Install | On-site Savings, Costs, and Benefits | 0 | 2024 | 2050 | 7.3299 | Per Building | 0 | 0 | 10 | Based on the NWPPC 2021 Plan Workbook: Com-Showerheads-2021P_V2 | 35.6354 | 4.213% | Based on the NWPPC 2021 Plan Workbook: Com-Showerheads-2021P_V2 | 22.732 | Secondary fuel savings calculation based on measure savings by applicable end uses and CBSA 2019 secondary fuel saturations | 0 | Incremental | 0 | 0 | 0 | 148.1101 | 0 | 0 | 0 | Based on the NWPPC 2021 Plan Workbook: Com-Showerheads-2021P_V2 | Based on the NWPPC 2021 Plan Workbook: Com-Showerheads-2021P_V2 | A - 1 - 1 | 11.94% | 11.94% | 100% | 1 | 0 | 74.7138 | Other Benefit Type based on the NWPPC 2021 Plan Workbook: Com-Showerheads-2021P_V2 | Based on the NWPPC 2021 Plan Workbook: Com-Showerheads-2021P_V2 | System | System
PSE | Large Off | Water Heat LE 55 Gal | New | Commercial Showerhead Replacement_1_8 GPM_Commercial - Employee Shower_ Gas Water Heating_Direct Install | On-site Savings, Costs, and Benefits | 0 | 2024 | 2050 | 7.3299 | Per Building | 0 | 0 | 10 | Based on the NWPPC 2021 Plan Workbook: Com-Showerheads-2021P_V2 | 35.6354 | 4.257% | Based on the NWPPC 2021 Plan Workbook: Com-Showerheads-2021P_V2 | 22.732 | Secondary fuel savings calculation based on measure savings by applicable end uses and CBSA 2019 secondary fuel saturations | 0 | Incremental | 0 | 0 | 0 | 148.1101 | 0 | 0 | 0 | Based on the NWPPC 2021 Plan Workbook: Com-Showerheads-2021P_V2 | Based on the NWPPC 2021 Plan Workbook: Com-Showerheads-2021P_V2 | A - 1 - 2 | 11.94% | 11.94% | 100% | 1 | 0 | 74.7138 | Other Benefit Type based on the NWPPC 2021 Plan Workbook: Com-Showerheads-2021P_V2 | Based on the NWPPC 2021 Plan Workbook: Com-Showerheads-2021P_V2 | System | System
PSE | Large Off | Water Heat GT 55 Gal | Existing | Commercial Showerhead Replacement_1_8 GPM_Commercial - Employee Shower_ Gas Water Heating_Direct Install | On-site Savings, Costs, and Benefits | 0 | 2024 | 2050 | 7.3299 | Per Building | 0 | 0 | 10 | Based on the NWPPC 2021 Plan Workbook: Com-Showerheads-2021P_V2 | 35.6354 | 5.951% | Based on the NWPPC 2021 Plan Workbook: Com-Showerheads-2021P_V2 | 22.732 | Secondary fuel savings calculation based on measure savings by applicable end uses and CBSA 2019 secondary fuel saturations | 0 | Incremental | 0 | 0 | 0 | 148.1101 | 0 | 0 | 0 | Based on the NWPPC 2021 Plan Workbook: Com-Showerheads-2021P_V2 | Based on the NWPPC 2021 Plan Workbook: Com-Showerheads-2021P_V2 | A - 1 - 1 | 11.94% | 11.94% | 100% | 1 | 0 | 74.7138 | Other Benefit Type based on the NWPPC 2021 Plan Workbook: Com-Showerheads-2021P_V2 | Based on the NWPPC 2021 Plan Workbook: Com-Showerheads-2021P_V2 | System | System
PSE | Large Off | Water Heat GT 55 Gal | New | Commercial Showerhead Replacement_1_8 GPM_Commercial - Employee Shower_ Gas Water Heating_Direct Install | On-site Savings, Costs, and Benefits | 0 | 2024 | 2050 | 7.3299 | Per Building | 0 | 0 | 10 | Based on the NWPPC 2021 Plan Workbook: Com-Showerheads-2021P_V2 | 35.6354 | 5.999% | Based on the NWPPC 2021 Plan Workbook: Com-Showerheads-2021P_V2 | 22.732 | Secondary fuel savings calculation based on measure savings by applicable end uses and CBSA 2019 secondary fuel saturations | 0 | Incremental | 0 | 0 | 0 | 148.1101 | 0 | 0 | 0 | Based on the NWPPC 2021 Plan Workbook: Com-Showerheads-2021P_V2 | Based on the NWPPC 2021 Plan Workbook: Com-Showerheads-2021P_V2 | A - 1 - 2 | 11.94% | 11.94% | 100% | 1 | 0 | 74.7138 | Other Benefit Type based on the NWPPC 2021 Plan Workbook: Com-Showerheads-2021P_V2 | Based on the NWPPC 2021 Plan Workbook: Com-Showerheads-2021P_V2 | System | System
PSE | Medium Off | Water Heat LE 55 Gal | Existing | Commercial Showerhead Replacement_1_8 GPM_Commercial - Employee Shower_ Gas Water Heating_Direct Install | On-site Savings, Costs, and Benefits | 0 | 2024 | 2050 | 0.49107 | Per Building | 0 | 0 | 10 | Based on the NWPPC 2021 Plan Workbook: Com-Showerheads-2021P_V2 | 2.3874 | 1.219% | Based on the NWPPC 2021 Plan Workbook: Com-Showerheads-2021P_V2 | 1.5229 | Secondary fuel savings calculation based on measure savings by applicable end uses and CBSA 2019 secondary fuel saturations | 0 | Incremental | 0 | 0 | 0 | 9.9227 | 0 | 0 | 0 | Based on the NWPPC 2021 Plan Workbook: Com-Showerheads-2021P_V2 | Based on the NWPPC 2021 Plan Workbook: Com-Showerheads-2021P_V2 | A - 2 - 1 | 11.94% | 11.94% | 100% | 1 | 0 | 5.0055 | Other Benefit Type based on the NWPPC 2021 Plan Workbook: Com-Showerheads-2021P_V2 | Based on the NWPPC 2021 Plan Workbook: Com-Showerheads-2021P_V2 | System | System
PSE | Medium Off | Water Heat LE 55 Gal | New | Commercial Showerhead Replacement_1_8 GPM_Commercial - Employee Shower_ Gas Water Heating_Direct Install | On-site Savings, Costs, and Benefits | 0 | 2024 | 2050 | 0.49107 | Per Building | 0 | 0 | 10 | Based on the NWPPC 2021 Plan Workbook: Com-Showerheads-2021P_V2 | 2.3874 | 1.232% | Based on the NWPPC 2021 Plan Workbook: Com-Showerheads-2021P_V2 | 1.5229 | Secondary fuel savings calculation based on measure savings by applicable end uses and CBSA 2019 secondary fuel saturations | 0 | Incremental | 0 | 0 | 0 | 9.9227 | 0 | 0 | 0 | Based on the NWPPC 2021 Plan Workbook: Com-Showerheads-2021P_V2 | Based on the NWPPC 2021 Plan Workbook: Com-Showerheads-2021P_V2 | A - 2 - 2 | 11.94% | 11.94% | 100% | 1 | 0 | 5.0055 | Other Benefit Type based on the NWPPC 2021 Plan Workbook: Com-Showerheads-2021P_V2 | Based on the NWPPC 2021 Plan Workbook: Com-Showerheads-2021P_V2 | System | System
PSE | Medium Off | Water Heat GT 55 Gal | Existing | Commercial Showerhead Replacement_1_8 GPM_Commercial - Employee Shower_ Gas Water Heating_Direct Install | On-site Savings, Costs, and Benefits | 0 | 2024 | 2050 | 0.49107 | Per Building | 0 | 0 | 10 | Based on the NWPPC 2021 Plan Workbook: Com-Showerheads-2021P_V2 | 2.3874 | 1.723% | Based on the NWPPC 2021 Plan Workbook: Com-Showerheads-2021P_V2 | 1.5229 | Secondary fuel savings calculation based on measure savings by applicable end uses and CBSA 2019 secondary fuel saturations | 0 | Incremental | 0 | 0 | 0 | 9.9227 | 0 | 0 | 0 | Based on the NWPPC 2021 Plan Workbook: Com-Showerheads-2021P_V2 | Based on the NWPPC 2021 Plan Workbook: Com-Showerheads-2021P_V2 | A - 2 - 1 | 11.94% | 11.94% | 100% | 1 | 0 | 5.0055 | Other Benefit Type based on the NWPPC 2021 Plan Workbook: Com-Showerheads-2021P_V2 | Based on the NWPPC 2021 Plan Workbook: Com-Showerheads-2021P_V2 | System | System
PSE | Medium Off | Water Heat GT 55 Gal | New | Commercial Showerhead Replacement_1_8 GPM_Commercial - Employee Shower_ Gas Water Heating_Direct Install | On-site Savings, Costs, and Benefits | 0 | 2024 | 2050 | 0.49107 | Per Building | 0 | 0 | 10 | Based on the NWPPC 2021 Plan Workbook: Com-Showerheads-2021P_V2 | 2.3874 | 1.737% | Based on the NWPPC 2021 Plan Workbook: Com-Showerheads-2021P_V2 | 1.5229 | Secondary fuel savings calculation based on measure savings by applicable end uses and CBSA 2019 secondary fuel saturations | 0 | Incremental | 0 | 0 | 0 | 9.9227 | 0 | 0 | 0 | Based on the NWPPC 2021 Plan Workbook: Com-Showerheads-2021P_V2 | Based on the NWPPC 2021 Plan Workbook: Com-Showerheads-2021P_V2 | A - 2 - 2 | 11.94% | 11.94% | 100% | 1 | 0 | 5.0055 | Other Benefit Type based on the NWPPC 2021 Plan Workbook: Com-Showerheads-2021P_V2 | Based on the NWPPC 2021 Plan Workbook: Com-Showerheads-2021P_V2 | System | System
PSE | Small Off | Water Heat LE 55 Gal | Existing | Commercial Showerhead Replacement_1_8 GPM_Commercial - Employee Shower_ Gas Water Heating_Direct Install | On-site Savings, Costs, and Benefits | 0 | 2024 | 2050 | 0.072408 | Per Building | 0 | 0 | 10 | Based on the NWPPC 2021 Plan Workbook: Com-Showerheads-2021P_V2 | 0.35202 | 0.5889% | Based on the NWPPC 2021 Plan Workbook: Com-Showerheads-2021P_V2 | 0.22456 | Secondary fuel savings calculation based on measure savings by applicable end uses and CBSA 2019 secondary fuel saturations | 0 | Incremental | 0 | 0 | 0 | 1.4631 | 0 | 0 | 0 | Based on the NWPPC 2021 Plan Workbook: Com-Showerheads-2021P_V2 | Based on the NWPPC 2021 Plan Workbook: Com-Showerheads-2021P_V2 | A - 3 - 1 | 11.94% | 11.94% | 100% | 1 | 0 | 0.73805 | Other Benefit Type based on the NWPPC 2021 Plan Workbook: Com-Showerheads-2021P_V2 | Based on the NWPPC 2021 Plan Workbook: Com-Showerheads-2021P_V2 | System | System
PSE | Small Off | Water Heat LE 55 Gal | New | Commercial Showerhead Replacement_1_8 GPM_Commercial - Employee Shower_ Gas Water Heating_Direct Install | On-site Savings, Costs, and Benefits | 0 | 2024 | 2050 | 0.072408 | Per Building | 0 | 0 | 10 | Based on the NWPPC 2021 Plan Workbook: Com-Showerheads-2021P_V2 | 0.35202 | 0.5951% | Based on the NWPPC 2021 Plan Workbook: Com-Showerheads-2021P_V2 | 0.22456 | Secondary fuel savings calculation based on measure savings by applicable end uses and CBSA 2019 secondary fuel saturations | 0 | Incremental | 0 | 0 | 0 | 1.4631 | 0 | 0 | 0 | Based on the NWPPC 2021 Plan Workbook: Com-Showerheads-2021P_V2 | Based on the NWPPC 2021 Plan Workbook: Com-Showerheads-2021P_V2 | A - 3 - 2 | 11.94% | 11.94% | 100% | 1 | 0 | 0.73805 | Other Benefit Type based on the NWPPC 2021 Plan Workbook: Com-Showerheads-2021P_V2 | Based on the NWPPC 2021 Plan Workbook: Com-Showerheads-2021P_V2 | System | System
PSE | Small Off | Water Heat GT 55 Gal | Existing | Commercial Showerhead Replacement_1_8 GPM_Commercial - Employee Shower_ Gas Water Heating_Direct Install | On-site Savings, Costs, and Benefits | 0 | 2024 | 2050 | 0.072408 | Per Building | 0 | 0 | 10 | Based on the NWPPC 2021 Plan Workbook: Com-Showerheads-2021P_V2 | 0.35202 | 0.8319% | Based on the NWPPC 2021 Plan Workbook: Com-Showerheads-2021P_V2 | 0.22456 | Secondary fuel savings calculation based on measure savings by applicable end uses and CBSA 2019 secondary fuel saturations | 0 | Incremental | 0 | 0 | 0 | 1.4631 | 0 | 0 | 0 | Based on the NWPPC 2021 Plan Workbook: Com-Showerheads-2021P_V2 | Based on the NWPPC 2021 Plan Workbook: Com-Showerheads-2021P_V2 | A - 3 - 1 | 11.94% | 11.94% | 100% | 1 | 0 | 0.73805 | Other Benefit Type based on the NWPPC 2021 Plan Workbook: Com-Showerheads-2021P_V2 | Based on the NWPPC 2021 Plan Workbook: Com-Showerheads-2021P_V2 | System | System
PSE | Small Off | Water Heat GT 55 Gal | New | Commercial Showerhead Replacement_1_8 GPM_Commercial - Employee Shower_ Gas Water Heating_Direct Install | On-site Savings, Costs, and Benefits | 0 | 2024 | 2050 | 0.072408 | Per Building | 0 | 0 | 10 | Based on the NWPPC 2021 Plan Workbook: Com-Showerheads-2021P_V2 | 0.35202 | 0.8387% | Based on the NWPPC 2021 Plan Workbook: Com-Showerheads-2021P_V2 | 0.22456 | Secondary fuel savings calculation based on measure savings by applicable end uses and CBSA 2019 secondary fuel saturations | 0 | Incremental | 0 | 0 | 0 | 1.4631 | 0 | 0 | 0 | Based on the NWPPC 2021 Plan Workbook: Com-Showerheads-2021P_V2 | Based on the NWPPC 2021 Plan Workbook: Com-Showerheads-2021P_V2 | A - 3 - 2 | 11.94% | 11.94% | 100% | 1 | 0 | 0.73805 | Other Benefit Type based on the NWPPC 2021 Plan Workbook: Com-Showerheads-2021P_V2 | Based on the NWPPC 2021 Plan Workbook: Com-Showerheads-2021P_V2 | System | System
PSE | Large Off | Water Heat LE 55 Gal | Existing | Commercial Showerhead Replacement_1_50 GPM_Commercial - Employee Shower_ Gas Water Heating_Direct Install | On-site Savings, Costs, and Benefits | 0 | 2024 | 2050 | 7.3299 | Per Building | 0 | 0 | 10 | Based on the NWPPC 2021 Plan Workbook: Com-Showerheads-2021P_V2 | 50.9078 | 6.018% | Based on the NWPPC 2021 Plan Workbook: Com-Showerheads-2021P_V2 | 32.4742 | Secondary fuel savings calculation based on measure savings by applicable end uses and CBSA 2019 secondary fuel saturations | 0 | Incremental | 0 | 0 | 0 | 148.1101 | 0 | 0 | 0 | Based on the NWPPC 2021 Plan Workbook: Com-Showerheads-2021P_V2 | Based on the NWPPC 2021 Plan Workbook: Com-Showerheads-2021P_V2 | A - 1 - 1 | 11.94% | 11.94% | 100% | 1 | 0 | 106.734 | Other Benefit Type based on the NWPPC 2021 Plan Workbook: Com-Showerheads-2021P_V2 | Based on the NWPPC 2021 Plan Workbook: Com-Showerheads-2021P_V2 | System | System
PSE | Large Off | Water Heat LE 55 Gal | New | Commercial Showerhead Replacement_1_50 GPM_Commercial - Employee Shower_ Gas Water Heating_Direct Install | On-site Savings, Costs, and Benefits | 0 | 2024 | 2050 | 7.3299 | Per Building | 0 | 0 | 10 | Based on the NWPPC 2021 Plan Workbook: Com-Showerheads-2021P_V2 | 50.9078 | 6.081% | Based on the NWPPC 2021 Plan Workbook: Com-Showerheads-2021P_V2 | 32.4742 | Secondary fuel savings calculation based on measure savings by applicable end uses and CBSA 2019 secondary fuel saturations | 0 | Incremental | 0 | 0 | 0 | 148.1101 | 0 | 0 | 0 | Based on the NWPPC 2021 Plan Workbook: Com-Showerheads-2021P_V2 | Based on the NWPPC 2021 Plan Workbook: Com-Showerheads-2021P_V2 | A - 1 - 2 | 11.94% | 11.94% | 100% | 1 | 0 | 106.734 | Other Benefit Type based on the NWPPC 2021 Plan Workbook: Com-Showerheads-2021P_V2 | Based on the NWPPC 2021 Plan Workbook: Com-Showerheads-2021P_V2 | System | System
PSE | Large Off | Water Heat GT 55 Gal | Existing | Commercial Showerhead Replacement_1_50 GPM_Commercial - Employee Shower_ Gas Water Heating_Direct Install | On-site Savings, Costs, and Benefits | 0 | 2024 | 2050 | 7.3299 | Per Building | 0 | 0 | 10 | Based on the NWPPC 2021 Plan Workbook: Com-Showerheads-2021P_V2 | 50.9078 | 8.501% | Based on the NWPPC 2021 Plan Workbook: Com-Showerheads-2021P_V2 | 32.4742 | Secondary fuel savings calculation based on measure savings by applicable end uses and CBSA 2019 secondary fuel saturations | 0 | Incremental | 0 | 0 | 0 | 148.1101 | 0 | 0 | 0 | Based on the NWPPC 2021 Plan Workbook: Com-Showerheads-2021P_V2 | Based on the NWPPC 2021 Plan Workbook: Com-Showerheads-2021P_V2 | A - 1 - 1 | 11.94% | 11.94% | 100% | 1 | 0 | 106.734 | Other Benefit Type based on the NWPPC 2021 Plan Workbook: Com-Showerheads-2021P_V2 | Based on the NWPPC 2021 Plan Workbook: Com-Showerheads-2021P_V2 | System | System
PSE | Large Off | Water Heat GT 55 Gal | New | Commercial Showerhead Replacement_1_50 GPM_Commercial - Employee Shower_ Gas Water Heating_Direct Install | On-site Savings, Costs, and Benefits | 0 | 2024 | 2050 | 7.3299 | Per Building | 0 | 0 | 10 | Based on the NWPPC 2021 Plan Workbook: Com-Showerheads-2021P_V2 | 50.9078 | 8.57% | Based on the NWPPC 2021 Plan Workbook: Com-Showerheads-2021P_V2 | 32.4742 | Secondary fuel savings calculation based on measure savings by applicable end uses and CBSA 2019 secondary fuel saturations | 0 | Incremental | 0 | 0 | 0 | 148.1101 | 0 | 0 | 0 | Based on the NWPPC 2021 Plan Workbook: Com-Showerheads-2021P_V2 | Based on the NWPPC 2021 Plan Workbook: Com-Showerheads-2021P_V2 | A - 1 - 2 | 11.94% | 11.94% | 100% | 1 | 0 | 106.734 | Other Benefit Type based on the NWPPC 2021 Plan Workbook: Com-Showerheads-2021P_V2 | Based on the NWPPC 2021 Plan Workbook: Com-Showerheads-2021P_V2 | System | System
PSE | Medium Off | Water Heat LE 55 Gal | Existing | Commercial Showerhead Replacement_1_50 GPM_Commercial - Employee Shower_ Gas Water Heating_Direct Install | On-site Savings, Costs, and Benefits | 0 | 2024 | 2050 | 0.49107 | Per Building | 0 | 0 | 10 | Based on the NWPPC 2021 Plan Workbook: Com-Showerheads-2021P_V2 | 3.4106 | 1.742% | Based on the NWPPC 2021 Plan Workbook: Com-Showerheads-2021P_V2 | 2.1756 | Secondary fuel savings calculation based on measure savings by applicable end uses and CBSA 2019 secondary fuel saturations | 0 | Incremental | 0 | 0 | 0 | 9.9227 | 0 | 0 | 0 | Based on the NWPPC 2021 Plan Workbook: Com-Showerheads-2021P_V2 | Based on the NWPPC 2021 Plan Workbook: Com-Showerheads-2021P_V2 | A - 2 - 1 | 11.94% | 11.94% | 100% | 1 | 0 | 7.1507 | Other Benefit Type based on the NWPPC 2021 Plan Workbook: Com-Showerheads-2021P_V2 | Based on the NWPPC 2021 Plan Workbook: Com-Showerheads-2021P_V2 | System | System
PSE | Medium Off | Water Heat LE 55 Gal | New | Commercial Showerhead Replacement_1_50 GPM_Commercial - Employee Shower_ Gas Water Heating_Direct Install | On-site Savings, Costs, and Benefits | 0 | 2024 | 2050 | 0.49107 | Per Building | 0 | 0 | 10 | Based on the NWPPC 2021 Plan Workbook: Com-Showerheads-2021P_V2 | 3.4106 | 1.76% | Based on the NWPPC 2021 Plan Workbook: Com-Showerheads-2021P_V2 | 2.1756 | Secondary fuel savings calculation based on measure savings by applicable end uses and CBSA 2019 secondary fuel saturations | 0 | Incremental | 0 | 0 | 0 | 9.9227 | 0 | 0 | 0 | Based on the NWPPC 2021 Plan Workbook: Com-Showerheads-2021P_V2 | Based on the NWPPC 2021 Plan Workbook: Com-Showerheads-2021P_V2 | A - 2 - 2 | 11.94% | 11.94% | 100% | 1 | 0 | 7.1507 | Other Benefit Type based on the NWPPC 2021 Plan Workbook: Com-Showerheads-2021P_V2 | Based on the NWPPC 2021 Plan Workbook: Com-Showerheads-2021P_V2 | System | System
PSE | Medium Off | Water Heat GT 55 Gal | Existing | Commercial Showerhead Replacement_1_50 GPM_Commercial - Employee Shower_ Gas Water Heating_Direct Install | On-site Savings, Costs, and Benefits | 0 | 2024 | 2050 | 0.49107 | Per Building | 0 | 0 | 10 | Based on the NWPPC 2021 Plan Workbook: Com-Showerheads-2021P_V2 | 3.4106 | 2.461% | Based on the NWPPC 2021 Plan Workbook: Com-Showerheads-2021P_V2 | 2.1756 | Secondary fuel savings calculation based on measure savings by applicable end uses and CBSA 2019 secondary fuel saturations | 0 | Incremental | 0 | 0 | 0 | 9.9227 | 0 | 0 | 0 | Based on the NWPPC 2021 Plan Workbook: Com-Showerheads-2021P_V2 | Based on the NWPPC 2021 Plan Workbook: Com-Showerheads-2021P_V2 | A - 2 - 1 | 11.94% | 11.94% | 100% | 1 | 0 | 7.1507 | Other Benefit Type based on the NWPPC 2021 Plan Workbook: Com-Showerheads-2021P_V2 | Based on the NWPPC 2021 Plan Workbook: Com-Showerheads-2021P_V2 | System | System
PSE | Medium Off | Water Heat GT 55 Gal | New | Commercial Showerhead Replacement_1_50 GPM_Commercial - Employee Shower_ Gas Water Heating_Direct Install | On-site Savings, Costs, and Benefits | 0 | 2024 | 2050 | 0.49107 | Per Building | 0 | 0 | 10 | Based on the NWPPC 2021 Plan Workbook: Com-Showerheads-2021P_V2 | 3.4106 | 2.481% | Based on the NWPPC 2021 Plan Workbook: Com-Showerheads-2021P_V2 | 2.1756 | Secondary fuel savings calculation based on measure savings by applicable end uses and CBSA 2019 secondary fuel saturations | 0 | Incremental | 0 | 0 | 0 | 9.9227 | 0 | 0 | 0 | Based on the NWPPC 2021 Plan Workbook: Com-Showerheads-2021P_V2 | Based on the NWPPC 2021 Plan Workbook: Com-Showerheads-2021P_V2 | A - 2 - 2 | 11.94% | 11.94% | 100% | 1 | 0 | 7.1507 | Other Benefit Type based on the NWPPC 2021 Plan Workbook: Com-Showerheads-2021P_V2 | Based on the NWPPC 2021 Plan Workbook: Com-Showerheads-2021P_V2 | System | System
PSE | Small Off | Water Heat LE 55 Gal | Existing | Commercial Showerhead Replacement_1_50 GPM_Commercial - Employee Shower_ Gas Water Heating_Direct Install | On-site Savings, Costs, and Benefits | 0 | 2024 | 2050 | 0.072408 | Per Building | 0 | 0 | 10 | Based on the NWPPC 2021 Plan Workbook: Com-Showerheads-2021P_V2 | 0.50289 | 0.8413% | Based on the NWPPC 2021 Plan Workbook: Com-Showerheads-2021P_V2 | 0.32079 | Secondary fuel savings calculation based on measure savings by applicable end uses and CBSA 2019 secondary fuel saturations | 0 | Incremental | 0 | 0 | 0 | 1.4631 | 0 | 0 | 0 | Based on the NWPPC 2021 Plan Workbook: Com-Showerheads-2021P_V2 | Based on the NWPPC 2021 Plan Workbook: Com-Showerheads-2021P_V2 | A - 3 - 1 | 11.94% | 11.94% | 100% | 1 | 0 | 1.0544 | Other Benefit Type based on the NWPPC 2021 Plan Workbook: Com-Showerheads-2021P_V2 | Based on the NWPPC 2021 Plan Workbook: Com-Showerheads-2021P_V2 | System | System
PSE | Small Off | Water Heat LE 55 Gal | New | Commercial Showerhead Replacement_1_50 GPM_Commercial - Employee Shower_ Gas Water Heating_Direct Install | On-site Savings, Costs, and Benefits | 0 | 2024 | 2050 | 0.072408 | Per Building | 0 | 0 | 10 | Based on the NWPPC 2021 Plan Workbook: Com-Showerheads-2021P_V2 | 0.50289 | 0.8501% | Based on the NWPPC 2021 Plan Workbook: Com-Showerheads-2021P_V2 | 0.32079 | Secondary fuel savings calculation based on measure savings by applicable end uses and CBSA 2019 secondary fuel saturations | 0 | Incremental | 0 | 0 | 0 | 1.4631 | 0 | 0 | 0 | Based on the NWPPC 2021 Plan Workbook: Com-Showerheads-2021P_V2 | Based on the NWPPC 2021 Plan Workbook: Com-Showerheads-2021P_V2 | A - 3 - 2 | 11.94% | 11.94% | 100% | 1 | 0 | 1.0544 | Other Benefit Type based on the NWPPC 2021 Plan Workbook: Com-Showerheads-2021P_V2 | Based on the NWPPC 2021 Plan Workbook: Com-Showerheads-2021P_V2 | System | System
PSE | Small Off | Water Heat GT 55 Gal | Existing | Commercial Showerhead Replacement_1_50 GPM_Commercial - Employee Shower_ Gas Water Heating_Direct Install | On-site Savings, Costs, and Benefits | 0 | 2024 | 2050 | 0.072408 | Per Building | 0 | 0 | 10 | Based on the NWPPC 2021 Plan Workbook: Com-Showerheads-2021P_V2 | 0.50289 | 1.188% | Based on the NWPPC 2021 Plan Workbook: Com-Showerheads-2021P_V2 | 0.32079 | Secondary fuel savings calculation based on measure savings by applicable end uses and CBSA 2019 secondary fuel saturations | 0 | Incremental | 0 | 0 | 0 | 1.4631 | 0 | 0 | 0 | Based on the NWPPC 2021 Plan Workbook: Com-Showerheads-2021P_V2 | Based on the NWPPC 2021 Plan Workbook: Com-Showerheads-2021P_V2 | A - 3 - 1 | 11.94% | 11.94% | 100% | 1 | 0 | 1.0544 | Other Benefit Type based on the NWPPC 2021 Plan Workbook: Com-Showerheads-2021P_V2 | Based on the NWPPC 2021 Plan Workbook: Com-Showerheads-2021P_V2 | System | System
PSE | Small Off | Water Heat GT 55 Gal | New | Commercial Showerhead Replacement_1_50 GPM_Commercial - Employee Shower_ Gas Water Heating_Direct Install | On-site Savings, Costs, and Benefits | 0 | 2024 | 2050 | 0.072408 | Per Building | 0 | 0 | 10 | Based on the NWPPC 2021 Plan Workbook: Com-Showerheads-2021P_V2 | 0.50289 | 1.198% | Based on the NWPPC 2021 Plan Workbook: Com-Showerheads-2021P_V2 | 0.32079 | Secondary fuel savings calculation based on measure savings by applicable end uses and CBSA 2019 secondary fuel saturations | 0 | Incremental | 0 | 0 | 0 | 1.4631 | 0 | 0 | 0 | Based on the NWPPC 2021 Plan Workbook: Com-Showerheads-2021P_V2 | Based on the NWPPC 2021 Plan Workbook: Com-Showerheads-2021P_V2 | A - 3 - 2 | 11.94% | 11.94% | 100% | 1 | 0 | 1.0544 | Other Benefit Type based on the NWPPC 2021 Plan Workbook: Com-Showerheads-2021P_V2 | Based on the NWPPC 2021 Plan Workbook: Com-Showerheads-2021P_V2 | System | System
PSE | Large Off | Water Heat LE 55 Gal | Existing | Commercial Showerhead Replacement_2_00 GPM_Commercial - Employee Shower_ Gas Water Heating_Mail-by-Request | On-site Savings, Costs, and Benefits | 0 | 2024 | 2050 | 7.3299 | Per Building | 0 | 0 | 10 | Based on the NWPPC 2021 Plan Workbook: Com-Showerheads-2021P_V2 | 25.4539 | 3.009% | Based on the NWPPC 2021 Plan Workbook: Com-Showerheads-2021P_V2 | 16.2371 | Secondary fuel savings calculation based on measure savings by applicable end uses and CBSA 2019 secondary fuel saturations | 0 | Incremental | 0 | 0 | 0 | 45.4589 | 0 | 0 | 0 | Based on the NWPPC 2021 Plan Workbook: Com-Showerheads-2021P_V2 | Based on the NWPPC 2021 Plan Workbook: Com-Showerheads-2021P_V2 | A - 1 - 1 | 11.94% | 11.94% | 0% | 1 | 0 | 53.367 | Other Benefit Type based on the NWPPC 2021 Plan Workbook: Com-Showerheads-2021P_V2 | Based on the NWPPC 2021 Plan Workbook: Com-Showerheads-2021P_V2 | System | System
PSE | Large Off | Water Heat LE 55 Gal | New | Commercial Showerhead Replacement_2_00 GPM_Commercial - Employee Shower_ Gas Water Heating_Mail-by-Request | On-site Savings, Costs, and Benefits | 0 | 2024 | 2050 | 7.3299 | Per Building | 0 | 0 | 10 | Based on the NWPPC 2021 Plan Workbook: Com-Showerheads-2021P_V2 | 25.4539 | 3.041% | Based on the NWPPC 2021 Plan Workbook: Com-Showerheads-2021P_V2 | 16.2371 | Secondary fuel savings calculation based on measure savings by applicable end uses and CBSA 2019 secondary fuel saturations | 0 | Incremental | 0 | 0 | 0 | 45.4589 | 0 | 0 | 0 | Based on the NWPPC 2021 Plan Workbook: Com-Showerheads-2021P_V2 | Based on the NWPPC 2021 Plan Workbook: Com-Showerheads-2021P_V2 | A - 1 - 2 | 11.94% | 11.94% | 0% | 1 | 0 | 53.367 | Other Benefit Type based on the NWPPC 2021 Plan Workbook: Com-Showerheads-2021P_V2 | Based on the NWPPC 2021 Plan Workbook: Com-Showerheads-2021P_V2 | System | System
PSE | Large Off | Water Heat GT 55 Gal | Existing | Commercial Showerhead Replacement_2_00 GPM_Commercial - Employee Shower_ Gas Water Heating_Mail-by-Request | On-site Savings, Costs, and Benefits | 0 | 2024 | 2050 | 7.3299 | Per Building | 0 | 0 | 10 | Based on the NWPPC 2021 Plan Workbook: Com-Showerheads-2021P_V2 | 25.4539 | 4.25% | Based on the NWPPC 2021 Plan Workbook: Com-Showerheads-2021P_V2 | 16.2371 | Secondary fuel savings calculation based on measure savings by applicable end uses and CBSA 2019 secondary fuel saturations | 0 | Incremental | 0 | 0 | 0 | 45.4589 | 0 | 0 | 0 | Based on the NWPPC 2021 Plan Workbook: Com-Showerheads-2021P_V2 | Based on the NWPPC 2021 Plan Workbook: Com-Showerheads-2021P_V2 | A - 1 - 1 | 11.94% | 11.94% | 0% | 1 | 0 | 53.367 | Other Benefit Type based on the NWPPC 2021 Plan Workbook: Com-Showerheads-2021P_V2 | Based on the NWPPC 2021 Plan Workbook: Com-Showerheads-2021P_V2 | System | System
PSE | Large Off | Water Heat GT 55 Gal | New | Commercial Showerhead Replacement_2_00 GPM_Commercial - Employee Shower_ Gas Water Heating_Mail-by-Request | On-site Savings, Costs, and Benefits | 0 | 2024 | 2050 | 7.3299 | Per Building | 0 | 0 | 10 | Based on the NWPPC 2021 Plan Workbook: Com-Showerheads-2021P_V2 | 25.4539 | 4.285% | Based on the NWPPC 2021 Plan Workbook: Com-Showerheads-2021P_V2 | 16.2371 | Secondary fuel savings calculation based on measure savings by applicable end uses and CBSA 2019 secondary fuel saturations | 0 | Incremental | 0 | 0 | 0 | 45.4589 | 0 | 0 | 0 | Based on the NWPPC 2021 Plan Workbook: Com-Showerheads-2021P_V2 | Based on the NWPPC 2021 Plan Workbook: Com-Showerheads-2021P_V2 | A - 1 - 2 | 11.94% | 11.94% | 0% | 1 | 0 | 53.367 | Other Benefit Type based on the NWPPC 2021 Plan Workbook: Com-Showerheads-2021P_V2 | Based on the NWPPC 2021 Plan Workbook: Com-Showerheads-2021P_V2 | System | System
PSE | Medium Off | Water Heat LE 55 Gal | Existing | Commercial Showerhead Replacement_2_00 GPM_Commercial - Employee Shower_ Gas Water Heating_Mail-by-Request | On-site Savings, Costs, and Benefits | 0 | 2024 | 2050 | 0.49107 | Per Building | 0 | 0 | 10 | Based on the NWPPC 2021 Plan Workbook: Com-Showerheads-2021P_V2 | 1.7053 | 0.871% | Based on the NWPPC 2021 Plan Workbook: Com-Showerheads-2021P_V2 | 1.0878 | Secondary fuel savings calculation based on measure savings by applicable end uses and CBSA 2019 secondary fuel saturations | 0 | Incremental | 0 | 0 | 0 | 3.0455 | 0 | 0 | 0 | Based on the NWPPC 2021 Plan Workbook: Com-Showerheads-2021P_V2 | Based on the NWPPC 2021 Plan Workbook: Com-Showerheads-2021P_V2 | A - 2 - 1 | 11.94% | 11.94% | 0% | 1 | 0 | 3.5753 | Other Benefit Type based on the NWPPC 2021 Plan Workbook: Com-Showerheads-2021P_V2 | Based on the NWPPC 2021 Plan Workbook: Com-Showerheads-2021P_V2 | System | System
PSE | Medium Off | Water Heat LE 55 Gal | New | Commercial Showerhead Replacement_2_00 GPM_Commercial - Employee Shower_ Gas Water Heating_Mail-by-Request | On-site Savings, Costs, and Benefits | 0 | 2024 | 2050 | 0.49107 | Per Building | 0 | 0 | 10 | Based on the NWPPC 2021 Plan Workbook: Com-Showerheads-2021P_V2 | 1.7053 | 0.8802% | Based on the NWPPC 2021 Plan Workbook: Com-Showerheads-2021P_V2 | 1.0878 | Secondary fuel savings calculation based on measure savings by applicable end uses and CBSA 2019 secondary fuel saturations | 0 | Incremental | 0 | 0 | 0 | 3.0455 | 0 | 0 | 0 | Based on the NWPPC 2021 Plan Workbook: Com-Showerheads-2021P_V2 | Based on the NWPPC 2021 Plan Workbook: Com-Showerheads-2021P_V2 | A - 2 - 2 | 11.94% | 11.94% | 0% | 1 | 0 | 3.5753 | Other Benefit Type based on the NWPPC 2021 Plan Workbook: Com-Showerheads-2021P_V2 | Based on the NWPPC 2021 Plan Workbook: Com-Showerheads-2021P_V2 | System | System
PSE | Medium Off | Water Heat GT 55 Gal | Existing | Commercial Showerhead Replacement_2_00 GPM_Commercial - Employee Shower_ Gas Water Heating_Mail-by-Request | On-site Savings, Costs, and Benefits | 0 | 2024 | 2050 | 0.49107 | Per Building | 0 | 0 | 10 | Based on the NWPPC 2021 Plan Workbook: Com-Showerheads-2021P_V2 | 1.7053 | 1.23% | Based on the NWPPC 2021 Plan Workbook: Com-Showerheads-2021P_V2 | 1.0878 | Secondary fuel savings calculation based on measure savings by applicable end uses and CBSA 2019 secondary fuel saturations | 0 | Incremental | 0 | 0 | 0 | 3.0455 | 0 | 0 | 0 | Based on the NWPPC 2021 Plan Workbook: Com-Showerheads-2021P_V2 | Based on the NWPPC 2021 Plan Workbook: Com-Showerheads-2021P_V2 | A - 2 - 1 | 11.94% | 11.94% | 0% | 1 | 0 | 3.5753 | Other Benefit Type based on the NWPPC 2021 Plan Workbook: Com-Showerheads-2021P_V2 | Based on the NWPPC 2021 Plan Workbook: Com-Showerheads-2021P_V2 | System | System
PSE | Medium Off | Water Heat GT 55 Gal | New | Commercial Showerhead Replacement_2_00 GPM_Commercial - Employee Shower_ Gas Water Heating_Mail-by-Request | On-site Savings, Costs, and Benefits | 0 | 2024 | 2050 | 0.49107 | Per Building | 0 | 0 | 10 | Based on the NWPPC 2021 Plan Workbook: Com-Showerheads-2021P_V2 | 1.7053 | 1.24% | Based on the NWPPC 2021 Plan Workbook: Com-Showerheads-2021P_V2 | 1.0878 | Secondary fuel savings calculation based on measure savings by applicable end uses and CBSA 2019 secondary fuel saturations | 0 | Incremental | 0 | 0 | 0 | 3.0455 | 0 | 0 | 0 | Based on the NWPPC 2021 Plan Workbook: Com-Showerheads-2021P_V2 | Based on the NWPPC 2021 Plan Workbook: Com-Showerheads-2021P_V2 | A - 2 - 2 | 11.94% | 11.94% | 0% | 1 | 0 | 3.5753 | Other Benefit Type based on the NWPPC 2021 Plan Workbook: Com-Showerheads-2021P_V2 | Based on the NWPPC 2021 Plan Workbook: Com-Showerheads-2021P_V2 | System | System
PSE | Small Off | Water Heat LE 55 Gal | Existing | Commercial Showerhead Replacement_2_00 GPM_Commercial - Employee Shower_ Gas Water Heating_Mail-by-Request | On-site Savings, Costs, and Benefits | 0 | 2024 | 2050 | 0.072408 | Per Building | 0 | 0 | 10 | Based on the NWPPC 2021 Plan Workbook: Com-Showerheads-2021P_V2 | 0.25144 | 0.4206% | Based on the NWPPC 2021 Plan Workbook: Com-Showerheads-2021P_V2 | 0.1604 | Secondary fuel savings calculation based on measure savings by applicable end uses and CBSA 2019 secondary fuel saturations | 0 | Incremental | 0 | 0 | 0 | 0.44906 | 0 | 0 | 0 | Based on the NWPPC 2021 Plan Workbook: Com-Showerheads-2021P_V2 | Based on the NWPPC 2021 Plan Workbook: Com-Showerheads-2021P_V2 | A - 3 - 1 | 11.94% | 11.94% | 0% | 1 | 0 | 0.52718 | Other Benefit Type based on the NWPPC 2021 Plan Workbook: Com-Showerheads-2021P_V2 | Based on the NWPPC 2021 Plan Workbook: Com-Showerheads-2021P_V2 | System | System
PSE | Small Off | Water Heat LE 55 Gal | New | Commercial Showerhead Replacement_2_00 GPM_Commercial - Employee Shower_ Gas Water Heating_Mail-by-Request | On-site Savings, Costs, and Benefits | 0 | 2024 | 2050 | 0.072408 | Per Building | 0 | 0 | 10 | Based on the NWPPC 2021 Plan Workbook: Com-Showerheads-2021P_V2 | 0.25144 | 0.4251% | Based on the NWPPC 2021 Plan Workbook: Com-Showerheads-2021P_V2 | 0.1604 | Secondary fuel savings calculation based on measure savings by applicable end uses and CBSA 2019 secondary fuel saturations | 0 | Incremental | 0 | 0 | 0 | 0.44906 | 0 | 0 | 0 | Based on the NWPPC 2021 Plan Workbook: Com-Showerheads-2021P_V2 | Based on the NWPPC 2021 Plan Workbook: Com-Showerheads-2021P_V2 | A - 3 - 2 | 11.94% | 11.94% | 0% | 1 | 0 | 0.52718 | Other Benefit Type based on the NWPPC 2021 Plan Workbook: Com-Showerheads-2021P_V2 | Based on the NWPPC 2021 Plan Workbook: Com-Showerheads-2021P_V2 | System | System
PSE | Small Off | Water Heat GT 55 Gal | Existing | Commercial Showerhead Replacement_2_00 GPM_Commercial - Employee Shower_ Gas Water Heating_Mail-by-Request | On-site Savings, Costs, and Benefits | 0 | 2024 | 2050 | 0.072408 | Per Building | 0 | 0 | 10 | Based on the NWPPC 2021 Plan Workbook: Com-Showerheads-2021P_V2 | 0.25144 | 0.5942% | Based on the NWPPC 2021 Plan Workbook: Com-Showerheads-2021P_V2 | 0.1604 | Secondary fuel savings calculation based on measure savings by applicable end uses and CBSA 2019 secondary fuel saturations | 0 | Incremental | 0 | 0 | 0 | 0.44906 | 0 | 0 | 0 | Based on the NWPPC 2021 Plan Workbook: Com-Showerheads-2021P_V2 | Based on the NWPPC 2021 Plan Workbook: Com-Showerheads-2021P_V2 | A - 3 - 1 | 11.94% | 11.94% | 0% | 1 | 0 | 0.52718 | Other Benefit Type based on the NWPPC 2021 Plan Workbook: Com-Showerheads-2021P_V2 | Based on the NWPPC 2021 Plan Workbook: Com-Showerheads-2021P_V2 | System | System
PSE | Small Off | Water Heat GT 55 Gal | New | Commercial Showerhead Replacement_2_00 GPM_Commercial - Employee Shower_ Gas Water Heating_Mail-by-Request | On-site Savings, Costs, and Benefits | 0 | 2024 | 2050 | 0.072408 | Per Building | 0 | 0 | 10 | Based on the NWPPC 2021 Plan Workbook: Com-Showerheads-2021P_V2 | 0.25144 | 0.5991% | Based on the NWPPC 2021 Plan Workbook: Com-Showerheads-2021P_V2 | 0.1604 | Secondary fuel savings calculation based on measure savings by applicable end uses and CBSA 2019 secondary fuel saturations | 0 | Incremental | 0 | 0 | 0 | 0.44906 | 0 | 0 | 0 | Based on the NWPPC 2021 Plan Workbook: Com-Showerheads-2021P_V2 | Based on the NWPPC 2021 Plan Workbook: Com-Showerheads-2021P_V2 | A - 3 - 2 | 11.94% | 11.94% | 0% | 1 | 0 | 0.52718 | Other Benefit Type based on the NWPPC 2021 Plan Workbook: Com-Showerheads-2021P_V2 | Based on the NWPPC 2021 Plan Workbook: Com-Showerheads-2021P_V2 | System | System
PSE | Large Off | Water Heat LE 55 Gal | Existing | Commercial Showerhead Replacement_1_8 GPM_Commercial - Employee Shower_ Gas Water Heating_Mail-by-Request | On-site Savings, Costs, and Benefits | 0 | 2024 | 2050 | 7.3299 | Per Building | 0 | 0 | 10 | Based on the NWPPC 2021 Plan Workbook: Com-Showerheads-2021P_V2 | 35.6354 | 4.213% | Based on the NWPPC 2021 Plan Workbook: Com-Showerheads-2021P_V2 | 22.732 | Secondary fuel savings calculation based on measure savings by applicable end uses and CBSA 2019 secondary fuel saturations | 0 | Incremental | 0 | 0 | 0 | 45.4589 | 0 | 0 | 0 | Based on the NWPPC 2021 Plan Workbook: Com-Showerheads-2021P_V2 | Based on the NWPPC 2021 Plan Workbook: Com-Showerheads-2021P_V2 | A - 1 - 1 | 11.94% | 11.94% | 0% | 1 | 0 | 74.7138 | Other Benefit Type based on the NWPPC 2021 Plan Workbook: Com-Showerheads-2021P_V2 | Based on the NWPPC 2021 Plan Workbook: Com-Showerheads-2021P_V2 | System | System
PSE | Large Off | Water Heat LE 55 Gal | New | Commercial Showerhead Replacement_1_8 GPM_Commercial - Employee Shower_ Gas Water Heating_Mail-by-Request | On-site Savings, Costs, and Benefits | 0 | 2024 | 2050 | 7.3299 | Per Building | 0 | 0 | 10 | Based on the NWPPC 2021 Plan Workbook: Com-Showerheads-2021P_V2 | 35.6354 | 4.257% | Based on the NWPPC 2021 Plan Workbook: Com-Showerheads-2021P_V2 | 22.732 | Secondary fuel savings calculation based on measure savings by applicable end uses and CBSA 2019 secondary fuel saturations | 0 | Incremental | 0 | 0 | 0 | 45.4589 | 0 | 0 | 0 | Based on the NWPPC 2021 Plan Workbook: Com-Showerheads-2021P_V2 | Based on the NWPPC 2021 Plan Workbook: Com-Showerheads-2021P_V2 | A - 1 - 2 | 11.94% | 11.94% | 0% | 1 | 0 | 74.7138 | Other Benefit Type based on the NWPPC 2021 Plan Workbook: Com-Showerheads-2021P_V2 | Based on the NWPPC 2021 Plan Workbook: Com-Showerheads-2021P_V2 | System | System
PSE | Large Off | Water Heat GT 55 Gal | Existing | Commercial Showerhead Replacement_1_8 GPM_Commercial - Employee Shower_ Gas Water Heating_Mail-by-Request | On-site Savings, Costs, and Benefits | 0 | 2024 | 2050 | 7.3299 | Per Building | 0 | 0 | 10 | Based on the NWPPC 2021 Plan Workbook: Com-Showerheads-2021P_V2 | 35.6354 | 5.951% | Based on the NWPPC 2021 Plan Workbook: Com-Showerheads-2021P_V2 | 22.732 | Secondary fuel savings calculation based on measure savings by applicable end uses and CBSA 2019 secondary fuel saturations | 0 | Incremental | 0 | 0 | 0 | 45.4589 | 0 | 0 | 0 | Based on the NWPPC 2021 Plan Workbook: Com-Showerheads-2021P_V2 | Based on the NWPPC 2021 Plan Workbook: Com-Showerheads-2021P_V2 | A - 1 - 1 | 11.94% | 11.94% | 0% | 1 | 0 | 74.7138 | Other Benefit Type based on the NWPPC 2021 Plan Workbook: Com-Showerheads-2021P_V2 | Based on the NWPPC 2021 Plan Workbook: Com-Showerheads-2021P_V2 | System | System
PSE | Large Off | Water Heat GT 55 Gal | New | Commercial Showerhead Replacement_1_8 GPM_Commercial - Employee Shower_ Gas Water Heating_Mail-by-Request | On-site Savings, Costs, and Benefits | 0 | 2024 | 2050 | 7.3299 | Per Building | 0 | 0 | 10 | Based on the NWPPC 2021 Plan Workbook: Com-Showerheads-2021P_V2 | 35.6354 | 5.999% | Based on the NWPPC 2021 Plan Workbook: Com-Showerheads-2021P_V2 | 22.732 | Secondary fuel savings calculation based on measure savings by applicable end uses and CBSA 2019 secondary fuel saturations | 0 | Incremental | 0 | 0 | 0 | 45.4589 | 0 | 0 | 0 | Based on the NWPPC 2021 Plan Workbook: Com-Showerheads-2021P_V2 | Based on the NWPPC 2021 Plan Workbook: Com-Showerheads-2021P_V2 | A - 1 - 2 | 11.94% | 11.94% | 0% | 1 | 0 | 74.7138 | Other Benefit Type based on the NWPPC 2021 Plan Workbook: Com-Showerheads-2021P_V2 | Based on the NWPPC 2021 Plan Workbook: Com-Showerheads-2021P_V2 | System | System
PSE | Medium Off | Water Heat LE 55 Gal | Existing | Commercial Showerhead Replacement_1_8 GPM_Commercial - Employee Shower_ Gas Water Heating_Mail-by-Request | On-site Savings, Costs, and Benefits | 0 | 2024 | 2050 | 0.49107 | Per Building | 0 | 0 | 10 | Based on the NWPPC 2021 Plan Workbook: Com-Showerheads-2021P_V2 | 2.3874 | 1.219% | Based on the NWPPC 2021 Plan Workbook: Com-Showerheads-2021P_V2 | 1.5229 | Secondary fuel savings calculation based on measure savings by applicable end uses and CBSA 2019 secondary fuel saturations | 0 | Incremental | 0 | 0 | 0 | 3.0455 | 0 | 0 | 0 | Based on the NWPPC 2021 Plan Workbook: Com-Showerheads-2021P_V2 | Based on the NWPPC 2021 Plan Workbook: Com-Showerheads-2021P_V2 | A - 2 - 1 | 11.94% | 11.94% | 0% | 1 | 0 | 5.0055 | Other Benefit Type based on the NWPPC 2021 Plan Workbook: Com-Showerheads-2021P_V2 | Based on the NWPPC 2021 Plan Workbook: Com-Showerheads-2021P_V2 | System | System
PSE | Medium Off | Water Heat LE 55 Gal | New | Commercial Showerhead Replacement_1_8 GPM_Commercial - Employee Shower_ Gas Water Heating_Mail-by-Request | On-site Savings, Costs, and Benefits | 0 | 2024 | 2050 | 0.49107 | Per Building | 0 | 0 | 10 | Based on the NWPPC 2021 Plan Workbook: Com-Showerheads-2021P_V2 | 2.3874 | 1.232% | Based on the NWPPC 2021 Plan Workbook: Com-Showerheads-2021P_V2 | 1.5229 | Secondary fuel savings calculation based on measure savings by applicable end uses and CBSA 2019 secondary fuel saturations | 0 | Incremental | 0 | 0 | 0 | 3.0455 | 0 | 0 | 0 | Based on the NWPPC 2021 Plan Workbook: Com-Showerheads-2021P_V2 | Based on the NWPPC 2021 Plan Workbook: Com-Showerheads-2021P_V2 | A - 2 - 2 | 11.94% | 11.94% | 0% | 1 | 0 | 5.0055 | Other Benefit Type based on the NWPPC 2021 Plan Workbook: Com-Showerheads-2021P_V2 | Based on the NWPPC 2021 Plan Workbook: Com-Showerheads-2021P_V2 | System | System
PSE | Medium Off | Water Heat GT 55 Gal | Existing | Commercial Showerhead Replacement_1_8 GPM_Commercial - Employee Shower_ Gas Water Heating_Mail-by-Request | On-site Savings, Costs, and Benefits | 0 | 2024 | 2050 | 0.49107 | Per Building | 0 | 0 | 10 | Based on the NWPPC 2021 Plan Workbook: Com-Showerheads-2021P_V2 | 2.3874 | 1.723% | Based on the NWPPC 2021 Plan Workbook: Com-Showerheads-2021P_V2 | 1.5229 | Secondary fuel savings calculation based on measure savings by applicable end uses and CBSA 2019 secondary fuel saturations | 0 | Incremental | 0 | 0 | 0 | 3.0455 | 0 | 0 | 0 | Based on the NWPPC 2021 Plan Workbook: Com-Showerheads-2021P_V2 | Based on the NWPPC 2021 Plan Workbook: Com-Showerheads-2021P_V2 | A - 2 - 1 | 11.94% | 11.94% | 0% | 1 | 0 | 5.0055 | Other Benefit Type based on the NWPPC 2021 Plan Workbook: Com-Showerheads-2021P_V2 | Based on the NWPPC 2021 Plan Workbook: Com-Showerheads-2021P_V2 | System | System
PSE | Medium Off | Water Heat GT 55 Gal | New | Commercial Showerhead Replacement_1_8 GPM_Commercial - Employee Shower_ Gas Water Heating_Mail-by-Request | On-site Savings, Costs, and Benefits | 0 | 2024 | 2050 | 0.49107 | Per Building | 0 | 0 | 10 | Based on the NWPPC 2021 Plan Workbook: Com-Showerheads-2021P_V2 | 2.3874 | 1.737% | Based on the NWPPC 2021 Plan Workbook: Com-Showerheads-2021P_V2 | 1.5229 | Secondary fuel savings calculation based on measure savings by applicable end uses and CBSA 2019 secondary fuel saturations | 0 | Incremental | 0 | 0 | 0 | 3.0455 | 0 | 0 | 0 | Based on the NWPPC 2021 Plan Workbook: Com-Showerheads-2021P_V2 | Based on the NWPPC 2021 Plan Workbook: Com-Showerheads-2021P_V2 | A - 2 - 2 | 11.94% | 11.94% | 0% | 1 | 0 | 5.0055 | Other Benefit Type based on the NWPPC 2021 Plan Workbook: Com-Showerheads-2021P_V2 | Based on the NWPPC 2021 Plan Workbook: Com-Showerheads-2021P_V2 | System | System
PSE | Small Off | Water Heat LE 55 Gal | Existing | Commercial Showerhead Replacement_1_8 GPM_Commercial - Employee Shower_ Gas Water Heating_Mail-by-Request | On-site Savings, Costs, and Benefits | 0 | 2024 | 2050 | 0.072408 | Per Building | 0 | 0 | 10 | Based on the NWPPC 2021 Plan Workbook: Com-Showerheads-2021P_V2 | 0.35202 | 0.5889% | Based on the NWPPC 2021 Plan Workbook: Com-Showerheads-2021P_V2 | 0.22456 | Secondary fuel savings calculation based on measure savings by applicable end uses and CBSA 2019 secondary fuel saturations | 0 | Incremental | 0 | 0 | 0 | 0.44906 | 0 | 0 | 0 | Based on the NWPPC 2021 Plan Workbook: Com-Showerheads-2021P_V2 | Based on the NWPPC 2021 Plan Workbook: Com-Showerheads-2021P_V2 | A - 3 - 1 | 11.94% | 11.94% | 0% | 1 | 0 | 0.73805 | Other Benefit Type based on the NWPPC 2021 Plan Workbook: Com-Showerheads-2021P_V2 | Based on the NWPPC 2021 Plan Workbook: Com-Showerheads-2021P_V2 | System | System
PSE | Small Off | Water Heat LE 55 Gal | New | Commercial Showerhead Replacement_1_8 GPM_Commercial - Employee Shower_ Gas Water Heating_Mail-by-Request | On-site Savings, Costs, and Benefits | 0 | 2024 | 2050 | 0.072408 | Per Building | 0 | 0 | 10 | Based on the NWPPC 2021 Plan Workbook: Com-Showerheads-2021P_V2 | 0.35202 | 0.5951% | Based on the NWPPC 2021 Plan Workbook: Com-Showerheads-2021P_V2 | 0.22456 | Secondary fuel savings calculation based on measure savings by applicable end uses and CBSA 2019 secondary fuel saturations | 0 | Incremental | 0 | 0 | 0 | 0.44906 | 0 | 0 | 0 | Based on the NWPPC 2021 Plan Workbook: Com-Showerheads-2021P_V2 | Based on the NWPPC 2021 Plan Workbook: Com-Showerheads-2021P_V2 | A - 3 - 2 | 11.94% | 11.94% | 0% | 1 | 0 | 0.73805 | Other Benefit Type based on the NWPPC 2021 Plan Workbook: Com-Showerheads-2021P_V2 | Based on the NWPPC 2021 Plan Workbook: Com-Showerheads-2021P_V2 | System | System
PSE | Small Off | Water Heat GT 55 Gal | Existing | Commercial Showerhead Replacement_1_8 GPM_Commercial - Employee Shower_ Gas Water Heating_Mail-by-Request | On-site Savings, Costs, and Benefits | 0 | 2024 | 2050 | 0.072408 | Per Building | 0 | 0 | 10 | Based on the NWPPC 2021 Plan Workbook: Com-Showerheads-2021P_V2 | 0.35202 | 0.8319% | Based on the NWPPC 2021 Plan Workbook: Com-Showerheads-2021P_V2 | 0.22456 | Secondary fuel savings calculation based on measure savings by applicable end uses and CBSA 2019 secondary fuel saturations | 0 | Incremental | 0 | 0 | 0 | 0.44906 | 0 | 0 | 0 | Based on the NWPPC 2021 Plan Workbook: Com-Showerheads-2021P_V2 | Based on the NWPPC 2021 Plan Workbook: Com-Showerheads-2021P_V2 | A - 3 - 1 | 11.94% | 11.94% | 0% | 1 | 0 | 0.73805 | Other Benefit Type based on the NWPPC 2021 Plan Workbook: Com-Showerheads-2021P_V2 | Based on the NWPPC 2021 Plan Workbook: Com-Showerheads-2021P_V2 | System | System
PSE | Small Off | Water Heat GT 55 Gal | New | Commercial Showerhead Replacement_1_8 GPM_Commercial - Employee Shower_ Gas Water Heating_Mail-by-Request | On-site Savings, Costs, and Benefits | 0 | 2024 | 2050 | 0.072408 | Per Building | 0 | 0 | 10 | Based on the NWPPC 2021 Plan Workbook: Com-Showerheads-2021P_V2 | 0.35202 | 0.8387% | Based on the NWPPC 2021 Plan Workbook: Com-Showerheads-2021P_V2 | 0.22456 | Secondary fuel savings calculation based on measure savings by applicable end uses and CBSA 2019 secondary fuel saturations | 0 | Incremental | 0 | 0 | 0 | 0.44906 | 0 | 0 | 0 | Based on the NWPPC 2021 Plan Workbook: Com-Showerheads-2021P_V2 | Based on the NWPPC 2021 Plan Workbook: Com-Showerheads-2021P_V2 | A - 3 - 2 | 11.94% | 11.94% | 0% | 1 | 0 | 0.73805 | Other Benefit Type based on the NWPPC 2021 Plan Workbook: Com-Showerheads-2021P_V2 | Based on the NWPPC 2021 Plan Workbook: Com-Showerheads-2021P_V2 | System | System
PSE | Large Off | Water Heat LE 55 Gal | Existing | Commercial Showerhead Replacement_1_50 GPM_Commercial - Employee Shower_ Gas Water Heating_Mail-by-Request | On-site Savings, Costs, and Benefits | 0 | 2024 | 2050 | 7.3299 | Per Building | 0 | 0 | 10 | Based on the NWPPC 2021 Plan Workbook: Com-Showerheads-2021P_V2 | 50.9078 | 6.018% | Based on the NWPPC 2021 Plan Workbook: Com-Showerheads-2021P_V2 | 32.4742 | Secondary fuel savings calculation based on measure savings by applicable end uses and CBSA 2019 secondary fuel saturations | 0 | Incremental | 0 | 0 | 0 | 45.4589 | 0 | 0 | 0 | Based on the NWPPC 2021 Plan Workbook: Com-Showerheads-2021P_V2 | Based on the NWPPC 2021 Plan Workbook: Com-Showerheads-2021P_V2 | A - 1 - 1 | 11.94% | 11.94% | 0% | 1 | 0 | 106.734 | Other Benefit Type based on the NWPPC 2021 Plan Workbook: Com-Showerheads-2021P_V2 | Based on the NWPPC 2021 Plan Workbook: Com-Showerheads-2021P_V2 | System | System
PSE | Large Off | Water Heat LE 55 Gal | New | Commercial Showerhead Replacement_1_50 GPM_Commercial - Employee Shower_ Gas Water Heating_Mail-by-Request | On-site Savings, Costs, and Benefits | 0 | 2024 | 2050 | 7.3299 | Per Building | 0 | 0 | 10 | Based on the NWPPC 2021 Plan Workbook: Com-Showerheads-2021P_V2 | 50.9078 | 6.081% | Based on the NWPPC 2021 Plan Workbook: Com-Showerheads-2021P_V2 | 32.4742 | Secondary fuel savings calculation based on measure savings by applicable end uses and CBSA 2019 secondary fuel saturations | 0 | Incremental | 0 | 0 | 0 | 45.4589 | 0 | 0 | 0 | Based on the NWPPC 2021 Plan Workbook: Com-Showerheads-2021P_V2 | Based on the NWPPC 2021 Plan Workbook: Com-Showerheads-2021P_V2 | A - 1 - 2 | 11.94% | 11.94% | 0% | 1 | 0 | 106.734 | Other Benefit Type based on the NWPPC 2021 Plan Workbook: Com-Showerheads-2021P_V2 | Based on the NWPPC 2021 Plan Workbook: Com-Showerheads-2021P_V2 | System | System
PSE | Large Off | Water Heat GT 55 Gal | Existing | Commercial Showerhead Replacement_1_50 GPM_Commercial - Employee Shower_ Gas Water Heating_Mail-by-Request | On-site Savings, Costs, and Benefits | 0 | 2024 | 2050 | 7.3299 | Per Building | 0 | 0 | 10 | Based on the NWPPC 2021 Plan Workbook: Com-Showerheads-2021P_V2 | 50.9078 | 8.501% | Based on the NWPPC 2021 Plan Workbook: Com-Showerheads-2021P_V2 | 32.4742 | Secondary fuel savings calculation based on measure savings by applicable end uses and CBSA 2019 secondary fuel saturations | 0 | Incremental | 0 | 0 | 0 | 45.4589 | 0 | 0 | 0 | Based on the NWPPC 2021 Plan Workbook: Com-Showerheads-2021P_V2 | Based on the NWPPC 2021 Plan Workbook: Com-Showerheads-2021P_V2 | A - 1 - 1 | 11.94% | 11.94% | 0% | 1 | 0 | 106.734 | Other Benefit Type based on the NWPPC 2021 Plan Workbook: Com-Showerheads-2021P_V2 | Based on the NWPPC 2021 Plan Workbook: Com-Showerheads-2021P_V2 | System | System
PSE | Large Off | Water Heat GT 55 Gal | New | Commercial Showerhead Replacement_1_50 GPM_Commercial - Employee Shower_ Gas Water Heating_Mail-by-Request | On-site Savings, Costs, and Benefits | 0 | 2024 | 2050 | 7.3299 | Per Building | 0 | 0 | 10 | Based on the NWPPC 2021 Plan Workbook: Com-Showerheads-2021P_V2 | 50.9078 | 8.57% | Based on the NWPPC 2021 Plan Workbook: Com-Showerheads-2021P_V2 | 32.4742 | Secondary fuel savings calculation based on measure savings by applicable end uses and CBSA 2019 secondary fuel saturations | 0 | Incremental | 0 | 0 | 0 | 45.4589 | 0 | 0 | 0 | Based on the NWPPC 2021 Plan Workbook: Com-Showerheads-2021P_V2 | Based on the NWPPC 2021 Plan Workbook: Com-Showerheads-2021P_V2 | A - 1 - 2 | 11.94% | 11.94% | 0% | 1 | 0 | 106.734 | Other Benefit Type based on the NWPPC 2021 Plan Workbook: Com-Showerheads-2021P_V2 | Based on the NWPPC 2021 Plan Workbook: Com-Showerheads-2021P_V2 | System | System
PSE | Medium Off | Water Heat LE 55 Gal | Existing | Commercial Showerhead Replacement_1_50 GPM_Commercial - Employee Shower_ Gas Water Heating_Mail-by-Request | On-site Savings, Costs, and Benefits | 0 | 2024 | 2050 | 0.49107 | Per Building | 0 | 0 | 10 | Based on the NWPPC 2021 Plan Workbook: Com-Showerheads-2021P_V2 | 3.4106 | 1.742% | Based on the NWPPC 2021 Plan Workbook: Com-Showerheads-2021P_V2 | 2.1756 | Secondary fuel savings calculation based on measure savings by applicable end uses and CBSA 2019 secondary fuel saturations | 0 | Incremental | 0 | 0 | 0 | 3.0455 | 0 | 0 | 0 | Based on the NWPPC 2021 Plan Workbook: Com-Showerheads-2021P_V2 | Based on the NWPPC 2021 Plan Workbook: Com-Showerheads-2021P_V2 | A - 2 - 1 | 11.94% | 11.94% | 0% | 1 | 0 | 7.1507 | Other Benefit Type based on the NWPPC 2021 Plan Workbook: Com-Showerheads-2021P_V2 | Based on the NWPPC 2021 Plan Workbook: Com-Showerheads-2021P_V2 | System | System
PSE | Medium Off | Water Heat LE 55 Gal | New | Commercial Showerhead Replacement_1_50 GPM_Commercial - Employee Shower_ Gas Water Heating_Mail-by-Request | On-site Savings, Costs, and Benefits | 0 | 2024 | 2050 | 0.49107 | Per Building | 0 | 0 | 10 | Based on the NWPPC 2021 Plan Workbook: Com-Showerheads-2021P_V2 | 3.4106 | 1.76% | Based on the NWPPC 2021 Plan Workbook: Com-Showerheads-2021P_V2 | 2.1756 | Secondary fuel savings calculation based on measure savings by applicable end uses and CBSA 2019 secondary fuel saturations | 0 | Incremental | 0 | 0 | 0 | 3.0455 | 0 | 0 | 0 | Based on the NWPPC 2021 Plan Workbook: Com-Showerheads-2021P_V2 | Based on the NWPPC 2021 Plan Workbook: Com-Showerheads-2021P_V2 | A - 2 - 2 | 11.94% | 11.94% | 0% | 1 | 0 | 7.1507 | Other Benefit Type based on the NWPPC 2021 Plan Workbook: Com-Showerheads-2021P_V2 | Based on the NWPPC 2021 Plan Workbook: Com-Showerheads-2021P_V2 | System | System
PSE | Medium Off | Water Heat GT 55 Gal | Existing | Commercial Showerhead Replacement_1_50 GPM_Commercial - Employee Shower_ Gas Water Heating_Mail-by-Request | On-site Savings, Costs, and Benefits | 0 | 2024 | 2050 | 0.49107 | Per Building | 0 | 0 | 10 | Based on the NWPPC 2021 Plan Workbook: Com-Showerheads-2021P_V2 | 3.4106 | 2.461% | Based on the NWPPC 2021 Plan Workbook: Com-Showerheads-2021P_V2 | 2.1756 | Secondary fuel savings calculation based on measure savings by applicable end uses and CBSA 2019 secondary fuel saturations | 0 | Incremental | 0 | 0 | 0 | 3.0455 | 0 | 0 | 0 | Based on the NWPPC 2021 Plan Workbook: Com-Showerheads-2021P_V2 | Based on the NWPPC 2021 Plan Workbook: Com-Showerheads-2021P_V2 | A - 2 - 1 | 11.94% | 11.94% | 0% | 1 | 0 | 7.1507 | Other Benefit Type based on the NWPPC 2021 Plan Workbook: Com-Showerheads-2021P_V2 | Based on the NWPPC 2021 Plan Workbook: Com-Showerheads-2021P_V2 | System | System
PSE | Medium Off | Water Heat GT 55 Gal | New | Commercial Showerhead Replacement_1_50 GPM_Commercial - Employee Shower_ Gas Water Heating_Mail-by-Request | On-site Savings, Costs, and Benefits | 0 | 2024 | 2050 | 0.49107 | Per Building | 0 | 0 | 10 | Based on the NWPPC 2021 Plan Workbook: Com-Showerheads-2021P_V2 | 3.4106 | 2.481% | Based on the NWPPC 2021 Plan Workbook: Com-Showerheads-2021P_V2 | 2.1756 | Secondary fuel savings calculation based on measure savings by applicable end uses and CBSA 2019 secondary fuel saturations | 0 | Incremental | 0 | 0 | 0 | 3.0455 | 0 | 0 | 0 | Based on the NWPPC 2021 Plan Workbook: Com-Showerheads-2021P_V2 | Based on the NWPPC 2021 Plan Workbook: Com-Showerheads-2021P_V2 | A - 2 - 2 | 11.94% | 11.94% | 0% | 1 | 0 | 7.1507 | Other Benefit Type based on the NWPPC 2021 Plan Workbook: Com-Showerheads-2021P_V2 | Based on the NWPPC 2021 Plan Workbook: Com-Showerheads-2021P_V2 | System | System
PSE | Small Off | Water Heat LE 55 Gal | Existing | Commercial Showerhead Replacement_1_50 GPM_Commercial - Employee Shower_ Gas Water Heating_Mail-by-Request | On-site Savings, Costs, and Benefits | 0 | 2024 | 2050 | 0.072408 | Per Building | 0 | 0 | 10 | Based on the NWPPC 2021 Plan Workbook: Com-Showerheads-2021P_V2 | 0.50289 | 0.8413% | Based on the NWPPC 2021 Plan Workbook: Com-Showerheads-2021P_V2 | 0.32079 | Secondary fuel savings calculation based on measure savings by applicable end uses and CBSA 2019 secondary fuel saturations | 0 | Incremental | 0 | 0 | 0 | 0.44906 | 0 | 0 | 0 | Based on the NWPPC 2021 Plan Workbook: Com-Showerheads-2021P_V2 | Based on the NWPPC 2021 Plan Workbook: Com-Showerheads-2021P_V2 | A - 3 - 1 | 11.94% | 11.94% | 0% | 1 | 0 | 1.0544 | Other Benefit Type based on the NWPPC 2021 Plan Workbook: Com-Showerheads-2021P_V2 | Based on the NWPPC 2021 Plan Workbook: Com-Showerheads-2021P_V2 | System | System
PSE | Small Off | Water Heat LE 55 Gal | New | Commercial Showerhead Replacement_1_50 GPM_Commercial - Employee Shower_ Gas Water Heating_Mail-by-Request | On-site Savings, Costs, and Benefits | 0 | 2024 | 2050 | 0.072408 | Per Building | 0 | 0 | 10 | Based on the NWPPC 2021 Plan Workbook: Com-Showerheads-2021P_V2 | 0.50289 | 0.8501% | Based on the NWPPC 2021 Plan Workbook: Com-Showerheads-2021P_V2 | 0.32079 | Secondary fuel savings calculation based on measure savings by applicable end uses and CBSA 2019 secondary fuel saturations | 0 | Incremental | 0 | 0 | 0 | 0.44906 | 0 | 0 | 0 | Based on the NWPPC 2021 Plan Workbook: Com-Showerheads-2021P_V2 | Based on the NWPPC 2021 Plan Workbook: Com-Showerheads-2021P_V2 | A - 3 - 2 | 11.94% | 11.94% | 0% | 1 | 0 | 1.0544 | Other Benefit Type based on the NWPPC 2021 Plan Workbook: Com-Showerheads-2021P_V2 | Based on the NWPPC 2021 Plan Workbook: Com-Showerheads-2021P_V2 | System | System
PSE | Small Off | Water Heat GT 55 Gal | Existing | Commercial Showerhead Replacement_1_50 GPM_Commercial - Employee Shower_ Gas Water Heating_Mail-by-Request | On-site Savings, Costs, and Benefits | 0 | 2024 | 2050 | 0.072408 | Per Building | 0 | 0 | 10 | Based on the NWPPC 2021 Plan Workbook: Com-Showerheads-2021P_V2 | 0.50289 | 1.188% | Based on the NWPPC 2021 Plan Workbook: Com-Showerheads-2021P_V2 | 0.32079 | Secondary fuel savings calculation based on measure savings by applicable end uses and CBSA 2019 secondary fuel saturations | 0 | Incremental | 0 | 0 | 0 | 0.44906 | 0 | 0 | 0 | Based on the NWPPC 2021 Plan Workbook: Com-Showerheads-2021P_V2 | Based on the NWPPC 2021 Plan Workbook: Com-Showerheads-2021P_V2 | A - 3 - 1 | 11.94% | 11.94% | 0% | 1 | 0 | 1.0544 | Other Benefit Type based on the NWPPC 2021 Plan Workbook: Com-Showerheads-2021P_V2 | Based on the NWPPC 2021 Plan Workbook: Com-Showerheads-2021P_V2 | System | System
PSE | Small Off | Water Heat GT 55 Gal | New | Commercial Showerhead Replacement_1_50 GPM_Commercial - Employee Shower_ Gas Water Heating_Mail-by-Request | On-site Savings, Costs, and Benefits | 0 | 2024 | 2050 | 0.072408 | Per Building | 0 | 0 | 10 | Based on the NWPPC 2021 Plan Workbook: Com-Showerheads-2021P_V2 | 0.50289 | 1.198% | Based on the NWPPC 2021 Plan Workbook: Com-Showerheads-2021P_V2 | 0.32079 | Secondary fuel savings calculation based on measure savings by applicable end uses and CBSA 2019 secondary fuel saturations | 0 | Incremental | 0 | 0 | 0 | 0.44906 | 0 | 0 | 0 | Based on the NWPPC 2021 Plan Workbook: Com-Showerheads-2021P_V2 | Based on the NWPPC 2021 Plan Workbook: Com-Showerheads-2021P_V2 | A - 3 - 2 | 11.94% | 11.94% | 0% | 1 | 0 | 1.0544 | Other Benefit Type based on the NWPPC 2021 Plan Workbook: Com-Showerheads-2021P_V2 | Based on the NWPPC 2021 Plan Workbook: Com-Showerheads-2021P_V2 | System | System
PSE | School K-12 | Water Heat LE 55 Gal | Existing | Commercial Showerhead Replacement_2_00 GPM_School_ Gas Water Heating_Wholesale | On-site Savings, Costs, and Benefits | 0 | 2024 | 2050 | 0.39626 | Per Building | 0 | 0 | 10 | Based on the NWPPC 2021 Plan Workbook: Com-Showerheads-2021P_V2 | 2.1749 | 0.09366% | Based on the NWPPC 2021 Plan Workbook: Com-Showerheads-2021P_V2 | 1.3874 | Secondary fuel savings calculation based on measure savings by applicable end uses and CBSA 2019 secondary fuel saturations | 0 | Incremental | 0 | 0 | 0 | -1.3568 | 0 | 0 | 0 | Based on the NWPPC 2021 Plan Workbook: Com-Showerheads-2021P_V2 | Based on the NWPPC 2021 Plan Workbook: Com-Showerheads-2021P_V2 | A - 8 - 1 | 11.94% | 11.94% | 0% | 1 | 0 | 4.5599 | Other Benefit Type based on the NWPPC 2021 Plan Workbook: Com-Showerheads-2021P_V2 | Based on the NWPPC 2021 Plan Workbook: Com-Showerheads-2021P_V2 | System | System
PSE | School K-12 | Water Heat LE 55 Gal | New | Commercial Showerhead Replacement_2_00 GPM_School_ Gas Water Heating_Wholesale | On-site Savings, Costs, and Benefits | 0 | 2024 | 2050 | 0.39626 | Per Building | 0 | 0 | 10 | Based on the NWPPC 2021 Plan Workbook: Com-Showerheads-2021P_V2 | 2.1749 | 0.09464% | Based on the NWPPC 2021 Plan Workbook: Com-Showerheads-2021P_V2 | 1.3874 | Secondary fuel savings calculation based on measure savings by applicable end uses and CBSA 2019 secondary fuel saturations | 0 | Incremental | 0 | 0 | 0 | -1.3568 | 0 | 0 | 0 | Based on the NWPPC 2021 Plan Workbook: Com-Showerheads-2021P_V2 | Based on the NWPPC 2021 Plan Workbook: Com-Showerheads-2021P_V2 | A - 8 - 2 | 11.94% | 11.94% | 0% | 1 | 0 | 4.5599 | Other Benefit Type based on the NWPPC 2021 Plan Workbook: Com-Showerheads-2021P_V2 | Based on the NWPPC 2021 Plan Workbook: Com-Showerheads-2021P_V2 | System | System
PSE | School K-12 | Water Heat GT 55 Gal | Existing | Commercial Showerhead Replacement_2_00 GPM_School_ Gas Water Heating_Wholesale | On-site Savings, Costs, and Benefits | 0 | 2024 | 2050 | 0.39626 | Per Building | 0 | 0 | 10 | Based on the NWPPC 2021 Plan Workbook: Com-Showerheads-2021P_V2 | 2.1749 | 0.1323% | Based on the NWPPC 2021 Plan Workbook: Com-Showerheads-2021P_V2 | 1.3874 | Secondary fuel savings calculation based on measure savings by applicable end uses and CBSA 2019 secondary fuel saturations | 0 | Incremental | 0 | 0 | 0 | -1.3568 | 0 | 0 | 0 | Based on the NWPPC 2021 Plan Workbook: Com-Showerheads-2021P_V2 | Based on the NWPPC 2021 Plan Workbook: Com-Showerheads-2021P_V2 | A - 8 - 1 | 11.94% | 11.94% | 0% | 1 | 0 | 4.5599 | Other Benefit Type based on the NWPPC 2021 Plan Workbook: Com-Showerheads-2021P_V2 | Based on the NWPPC 2021 Plan Workbook: Com-Showerheads-2021P_V2 | System | System
PSE | School K-12 | Water Heat GT 55 Gal | New | Commercial Showerhead Replacement_2_00 GPM_School_ Gas Water Heating_Wholesale | On-site Savings, Costs, and Benefits | 0 | 2024 | 2050 | 0.39626 | Per Building | 0 | 0 | 10 | Based on the NWPPC 2021 Plan Workbook: Com-Showerheads-2021P_V2 | 2.1749 | 0.1334% | Based on the NWPPC 2021 Plan Workbook: Com-Showerheads-2021P_V2 | 1.3874 | Secondary fuel savings calculation based on measure savings by applicable end uses and CBSA 2019 secondary fuel saturations | 0 | Incremental | 0 | 0 | 0 | -1.3568 | 0 | 0 | 0 | Based on the NWPPC 2021 Plan Workbook: Com-Showerheads-2021P_V2 | Based on the NWPPC 2021 Plan Workbook: Com-Showerheads-2021P_V2 | A - 8 - 2 | 11.94% | 11.94% | 0% | 1 | 0 | 4.5599 | Other Benefit Type based on the NWPPC 2021 Plan Workbook: Com-Showerheads-2021P_V2 | Based on the NWPPC 2021 Plan Workbook: Com-Showerheads-2021P_V2 | System | System
PSE | University | Water Heat LE 55 Gal | Existing | Commercial Showerhead Replacement_2_00 GPM_School_ Gas Water Heating_Wholesale | On-site Savings, Costs, and Benefits | 0 | 2024 | 2050 | 1.973 | Per Building | 0 | 0 | 10 | Based on the NWPPC 2021 Plan Workbook: Com-Showerheads-2021P_V2 | 10.8286 | 0.3132% | Based on the NWPPC 2021 Plan Workbook: Com-Showerheads-2021P_V2 | 6.9076 | Secondary fuel savings calculation based on measure savings by applicable end uses and CBSA 2019 secondary fuel saturations | 0 | Incremental | 0 | 0 | 0 | -6.7552 | 0 | 0 | 0 | Based on the NWPPC 2021 Plan Workbook: Com-Showerheads-2021P_V2 | Based on the NWPPC 2021 Plan Workbook: Com-Showerheads-2021P_V2 | A - 9 - 1 | 11.94% | 11.94% | 0% | 1 | 0 | 22.7033 | Other Benefit Type based on the NWPPC 2021 Plan Workbook: Com-Showerheads-2021P_V2 | Based on the NWPPC 2021 Plan Workbook: Com-Showerheads-2021P_V2 | System | System
PSE | University | Water Heat LE 55 Gal | New | Commercial Showerhead Replacement_2_00 GPM_School_ Gas Water Heating_Wholesale | On-site Savings, Costs, and Benefits | 0 | 2024 | 2050 | 1.973 | Per Building | 0 | 0 | 10 | Based on the NWPPC 2021 Plan Workbook: Com-Showerheads-2021P_V2 | 10.8286 | 0.3165% | Based on the NWPPC 2021 Plan Workbook: Com-Showerheads-2021P_V2 | 6.9076 | Secondary fuel savings calculation based on measure savings by applicable end uses and CBSA 2019 secondary fuel saturations | 0 | Incremental | 0 | 0 | 0 | -6.7552 | 0 | 0 | 0 | Based on the NWPPC 2021 Plan Workbook: Com-Showerheads-2021P_V2 | Based on the NWPPC 2021 Plan Workbook: Com-Showerheads-2021P_V2 | A - 9 - 2 | 11.94% | 11.94% | 0% | 1 | 0 | 22.7033 | Other Benefit Type based on the NWPPC 2021 Plan Workbook: Com-Showerheads-2021P_V2 | Based on the NWPPC 2021 Plan Workbook: Com-Showerheads-2021P_V2 | System | System
PSE | University | Water Heat GT 55 Gal | Existing | Commercial Showerhead Replacement_2_00 GPM_School_ Gas Water Heating_Wholesale | On-site Savings, Costs, and Benefits | 0 | 2024 | 2050 | 1.973 | Per Building | 0 | 0 | 10 | Based on the NWPPC 2021 Plan Workbook: Com-Showerheads-2021P_V2 | 10.8286 | 0.4424% | Based on the NWPPC 2021 Plan Workbook: Com-Showerheads-2021P_V2 | 6.9076 | Secondary fuel savings calculation based on measure savings by applicable end uses and CBSA 2019 secondary fuel saturations | 0 | Incremental | 0 | 0 | 0 | -6.7552 | 0 | 0 | 0 | Based on the NWPPC 2021 Plan Workbook: Com-Showerheads-2021P_V2 | Based on the NWPPC 2021 Plan Workbook: Com-Showerheads-2021P_V2 | A - 9 - 1 | 11.94% | 11.94% | 0% | 1 | 0 | 22.7033 | Other Benefit Type based on the NWPPC 2021 Plan Workbook: Com-Showerheads-2021P_V2 | Based on the NWPPC 2021 Plan Workbook: Com-Showerheads-2021P_V2 | System | System
PSE | University | Water Heat GT 55 Gal | New | Commercial Showerhead Replacement_2_00 GPM_School_ Gas Water Heating_Wholesale | On-site Savings, Costs, and Benefits | 0 | 2024 | 2050 | 1.973 | Per Building | 0 | 0 | 10 | Based on the NWPPC 2021 Plan Workbook: Com-Showerheads-2021P_V2 | 10.8286 | 0.446% | Based on the NWPPC 2021 Plan Workbook: Com-Showerheads-2021P_V2 | 6.9076 | Secondary fuel savings calculation based on measure savings by applicable end uses and CBSA 2019 secondary fuel saturations | 0 | Incremental | 0 | 0 | 0 | -6.7552 | 0 | 0 | 0 | Based on the NWPPC 2021 Plan Workbook: Com-Showerheads-2021P_V2 | Based on the NWPPC 2021 Plan Workbook: Com-Showerheads-2021P_V2 | A - 9 - 2 | 11.94% | 11.94% | 0% | 1 | 0 | 22.7033 | Other Benefit Type based on the NWPPC 2021 Plan Workbook: Com-Showerheads-2021P_V2 | Based on the NWPPC 2021 Plan Workbook: Com-Showerheads-2021P_V2 | System | System
PSE | School K-12 | Water Heat LE 55 Gal | Existing | Commercial Showerhead Replacement_1_8 GPM_School_ Gas Water Heating_Wholesale | On-site Savings, Costs, and Benefits | 0 | 2024 | 2050 | 0.39626 | Per Building | 0 | 0 | 10 | Based on the NWPPC 2021 Plan Workbook: Com-Showerheads-2021P_V2 | 3.0448 | 0.1311% | Based on the NWPPC 2021 Plan Workbook: Com-Showerheads-2021P_V2 | 1.9423 | Secondary fuel savings calculation based on measure savings by applicable end uses and CBSA 2019 secondary fuel saturations | 0 | Incremental | 0 | 0 | 0 | -1.3568 | 0 | 0 | 0 | Based on the NWPPC 2021 Plan Workbook: Com-Showerheads-2021P_V2 | Based on the NWPPC 2021 Plan Workbook: Com-Showerheads-2021P_V2 | A - 8 - 1 | 11.94% | 11.94% | 0% | 1 | 0 | 6.3838 | Other Benefit Type based on the NWPPC 2021 Plan Workbook: Com-Showerheads-2021P_V2 | Based on the NWPPC 2021 Plan Workbook: Com-Showerheads-2021P_V2 | System | System
PSE | School K-12 | Water Heat LE 55 Gal | New | Commercial Showerhead Replacement_1_8 GPM_School_ Gas Water Heating_Wholesale | On-site Savings, Costs, and Benefits | 0 | 2024 | 2050 | 0.39626 | Per Building | 0 | 0 | 10 | Based on the NWPPC 2021 Plan Workbook: Com-Showerheads-2021P_V2 | 3.0448 | 0.1325% | Based on the NWPPC 2021 Plan Workbook: Com-Showerheads-2021P_V2 | 1.9423 | Secondary fuel savings calculation based on measure savings by applicable end uses and CBSA 2019 secondary fuel saturations | 0 | Incremental | 0 | 0 | 0 | -1.3568 | 0 | 0 | 0 | Based on the NWPPC 2021 Plan Workbook: Com-Showerheads-2021P_V2 | Based on the NWPPC 2021 Plan Workbook: Com-Showerheads-2021P_V2 | A - 8 - 2 | 11.94% | 11.94% | 0% | 1 | 0 | 6.3838 | Other Benefit Type based on the NWPPC 2021 Plan Workbook: Com-Showerheads-2021P_V2 | Based on the NWPPC 2021 Plan Workbook: Com-Showerheads-2021P_V2 | System | System
PSE | School K-12 | Water Heat GT 55 Gal | Existing | Commercial Showerhead Replacement_1_8 GPM_School_ Gas Water Heating_Wholesale | On-site Savings, Costs, and Benefits | 0 | 2024 | 2050 | 0.39626 | Per Building | 0 | 0 | 10 | Based on the NWPPC 2021 Plan Workbook: Com-Showerheads-2021P_V2 | 3.0448 | 0.1852% | Based on the NWPPC 2021 Plan Workbook: Com-Showerheads-2021P_V2 | 1.9423 | Secondary fuel savings calculation based on measure savings by applicable end uses and CBSA 2019 secondary fuel saturations | 0 | Incremental | 0 | 0 | 0 | -1.3568 | 0 | 0 | 0 | Based on the NWPPC 2021 Plan Workbook: Com-Showerheads-2021P_V2 | Based on the NWPPC 2021 Plan Workbook: Com-Showerheads-2021P_V2 | A - 8 - 1 | 11.94% | 11.94% | 0% | 1 | 0 | 6.3838 | Other Benefit Type based on the NWPPC 2021 Plan Workbook: Com-Showerheads-2021P_V2 | Based on the NWPPC 2021 Plan Workbook: Com-Showerheads-2021P_V2 | System | System
PSE | School K-12 | Water Heat GT 55 Gal | New | Commercial Showerhead Replacement_1_8 GPM_School_ Gas Water Heating_Wholesale | On-site Savings, Costs, and Benefits | 0 | 2024 | 2050 | 0.39626 | Per Building | 0 | 0 | 10 | Based on the NWPPC 2021 Plan Workbook: Com-Showerheads-2021P_V2 | 3.0448 | 0.1867% | Based on the NWPPC 2021 Plan Workbook: Com-Showerheads-2021P_V2 | 1.9423 | Secondary fuel savings calculation based on measure savings by applicable end uses and CBSA 2019 secondary fuel saturations | 0 | Incremental | 0 | 0 | 0 | -1.3568 | 0 | 0 | 0 | Based on the NWPPC 2021 Plan Workbook: Com-Showerheads-2021P_V2 | Based on the NWPPC 2021 Plan Workbook: Com-Showerheads-2021P_V2 | A - 8 - 2 | 11.94% | 11.94% | 0% | 1 | 0 | 6.3838 | Other Benefit Type based on the NWPPC 2021 Plan Workbook: Com-Showerheads-2021P_V2 | Based on the NWPPC 2021 Plan Workbook: Com-Showerheads-2021P_V2 | System | System
PSE | University | Water Heat LE 55 Gal | Existing | Commercial Showerhead Replacement_1_8 GPM_School_ Gas Water Heating_Wholesale | On-site Savings, Costs, and Benefits | 0 | 2024 | 2050 | 1.973 | Per Building | 0 | 0 | 10 | Based on the NWPPC 2021 Plan Workbook: Com-Showerheads-2021P_V2 | 15.16 | 0.4385% | Based on the NWPPC 2021 Plan Workbook: Com-Showerheads-2021P_V2 | 9.6706 | Secondary fuel savings calculation based on measure savings by applicable end uses and CBSA 2019 secondary fuel saturations | 0 | Incremental | 0 | 0 | 0 | -6.7552 | 0 | 0 | 0 | Based on the NWPPC 2021 Plan Workbook: Com-Showerheads-2021P_V2 | Based on the NWPPC 2021 Plan Workbook: Com-Showerheads-2021P_V2 | A - 9 - 1 | 11.94% | 11.94% | 0% | 1 | 0 | 31.7847 | Other Benefit Type based on the NWPPC 2021 Plan Workbook: Com-Showerheads-2021P_V2 | Based on the NWPPC 2021 Plan Workbook: Com-Showerheads-2021P_V2 | System | System
PSE | University | Water Heat LE 55 Gal | New | Commercial Showerhead Replacement_1_8 GPM_School_ Gas Water Heating_Wholesale | On-site Savings, Costs, and Benefits | 0 | 2024 | 2050 | 1.973 | Per Building | 0 | 0 | 10 | Based on the NWPPC 2021 Plan Workbook: Com-Showerheads-2021P_V2 | 15.16 | 0.4431% | Based on the NWPPC 2021 Plan Workbook: Com-Showerheads-2021P_V2 | 9.6706 | Secondary fuel savings calculation based on measure savings by applicable end uses and CBSA 2019 secondary fuel saturations | 0 | Incremental | 0 | 0 | 0 | -6.7552 | 0 | 0 | 0 | Based on the NWPPC 2021 Plan Workbook: Com-Showerheads-2021P_V2 | Based on the NWPPC 2021 Plan Workbook: Com-Showerheads-2021P_V2 | A - 9 - 2 | 11.94% | 11.94% | 0% | 1 | 0 | 31.7847 | Other Benefit Type based on the NWPPC 2021 Plan Workbook: Com-Showerheads-2021P_V2 | Based on the NWPPC 2021 Plan Workbook: Com-Showerheads-2021P_V2 | System | System
PSE | University | Water Heat GT 55 Gal | Existing | Commercial Showerhead Replacement_1_8 GPM_School_ Gas Water Heating_Wholesale | On-site Savings, Costs, and Benefits | 0 | 2024 | 2050 | 1.973 | Per Building | 0 | 0 | 10 | Based on the NWPPC 2021 Plan Workbook: Com-Showerheads-2021P_V2 | 15.16 | 0.6194% | Based on the NWPPC 2021 Plan Workbook: Com-Showerheads-2021P_V2 | 9.6706 | Secondary fuel savings calculation based on measure savings by applicable end uses and CBSA 2019 secondary fuel saturations | 0 | Incremental | 0 | 0 | 0 | -6.7552 | 0 | 0 | 0 | Based on the NWPPC 2021 Plan Workbook: Com-Showerheads-2021P_V2 | Based on the NWPPC 2021 Plan Workbook: Com-Showerheads-2021P_V2 | A - 9 - 1 | 11.94% | 11.94% | 0% | 1 | 0 | 31.7847 | Other Benefit Type based on the NWPPC 2021 Plan Workbook: Com-Showerheads-2021P_V2 | Based on the NWPPC 2021 Plan Workbook: Com-Showerheads-2021P_V2 | System | System
PSE | University | Water Heat GT 55 Gal | New | Commercial Showerhead Replacement_1_8 GPM_School_ Gas Water Heating_Wholesale | On-site Savings, Costs, and Benefits | 0 | 2024 | 2050 | 1.973 | Per Building | 0 | 0 | 10 | Based on the NWPPC 2021 Plan Workbook: Com-Showerheads-2021P_V2 | 15.16 | 0.6244% | Based on the NWPPC 2021 Plan Workbook: Com-Showerheads-2021P_V2 | 9.6706 | Secondary fuel savings calculation based on measure savings by applicable end uses and CBSA 2019 secondary fuel saturations | 0 | Incremental | 0 | 0 | 0 | -6.7552 | 0 | 0 | 0 | Based on the NWPPC 2021 Plan Workbook: Com-Showerheads-2021P_V2 | Based on the NWPPC 2021 Plan Workbook: Com-Showerheads-2021P_V2 | A - 9 - 2 | 11.94% | 11.94% | 0% | 1 | 0 | 31.7847 | Other Benefit Type based on the NWPPC 2021 Plan Workbook: Com-Showerheads-2021P_V2 | Based on the NWPPC 2021 Plan Workbook: Com-Showerheads-2021P_V2 | System | System
PSE | School K-12 | Water Heat LE 55 Gal | Existing | Commercial Showerhead Replacement_1_50 GPM_School_ Gas Water Heating_Wholesale | On-site Savings, Costs, and Benefits | 0 | 2024 | 2050 | 0.39626 | Per Building | 0 | 0 | 10 | Based on the NWPPC 2021 Plan Workbook: Com-Showerheads-2021P_V2 | 4.3497 | 0.1873% | Based on the NWPPC 2021 Plan Workbook: Com-Showerheads-2021P_V2 | 2.7747 | Secondary fuel savings calculation based on measure savings by applicable end uses and CBSA 2019 secondary fuel saturations | 0 | Incremental | 0 | 0 | 0 | -1.3568 | 0 | 0 | 0 | Based on the NWPPC 2021 Plan Workbook: Com-Showerheads-2021P_V2 | Based on the NWPPC 2021 Plan Workbook: Com-Showerheads-2021P_V2 | A - 8 - 1 | 11.94% | 11.94% | 0% | 1 | 0 | 9.1197 | Other Benefit Type based on the NWPPC 2021 Plan Workbook: Com-Showerheads-2021P_V2 | Based on the NWPPC 2021 Plan Workbook: Com-Showerheads-2021P_V2 | System | System
PSE | School K-12 | Water Heat LE 55 Gal | New | Commercial Showerhead Replacement_1_50 GPM_School_ Gas Water Heating_Wholesale | On-site Savings, Costs, and Benefits | 0 | 2024 | 2050 | 0.39626 | Per Building | 0 | 0 | 10 | Based on the NWPPC 2021 Plan Workbook: Com-Showerheads-2021P_V2 | 4.3497 | 0.1893% | Based on the NWPPC 2021 Plan Workbook: Com-Showerheads-2021P_V2 | 2.7747 | Secondary fuel savings calculation based on measure savings by applicable end uses and CBSA 2019 secondary fuel saturations | 0 | Incremental | 0 | 0 | 0 | -1.3568 | 0 | 0 | 0 | Based on the NWPPC 2021 Plan Workbook: Com-Showerheads-2021P_V2 | Based on the NWPPC 2021 Plan Workbook: Com-Showerheads-2021P_V2 | A - 8 - 2 | 11.94% | 11.94% | 0% | 1 | 0 | 9.1197 | Other Benefit Type based on the NWPPC 2021 Plan Workbook: Com-Showerheads-2021P_V2 | Based on the NWPPC 2021 Plan Workbook: Com-Showerheads-2021P_V2 | System | System
PSE | School K-12 | Water Heat GT 55 Gal | Existing | Commercial Showerhead Replacement_1_50 GPM_School_ Gas Water Heating_Wholesale | On-site Savings, Costs, and Benefits | 0 | 2024 | 2050 | 0.39626 | Per Building | 0 | 0 | 10 | Based on the NWPPC 2021 Plan Workbook: Com-Showerheads-2021P_V2 | 4.3497 | 0.2646% | Based on the NWPPC 2021 Plan Workbook: Com-Showerheads-2021P_V2 | 2.7747 | Secondary fuel savings calculation based on measure savings by applicable end uses and CBSA 2019 secondary fuel saturations | 0 | Incremental | 0 | 0 | 0 | -1.3568 | 0 | 0 | 0 | Based on the NWPPC 2021 Plan Workbook: Com-Showerheads-2021P_V2 | Based on the NWPPC 2021 Plan Workbook: Com-Showerheads-2021P_V2 | A - 8 - 1 | 11.94% | 11.94% | 0% | 1 | 0 | 9.1197 | Other Benefit Type based on the NWPPC 2021 Plan Workbook: Com-Showerheads-2021P_V2 | Based on the NWPPC 2021 Plan Workbook: Com-Showerheads-2021P_V2 | System | System
PSE | School K-12 | Water Heat GT 55 Gal | New | Commercial Showerhead Replacement_1_50 GPM_School_ Gas Water Heating_Wholesale | On-site Savings, Costs, and Benefits | 0 | 2024 | 2050 | 0.39626 | Per Building | 0 | 0 | 10 | Based on the NWPPC 2021 Plan Workbook: Com-Showerheads-2021P_V2 | 4.3497 | 0.2668% | Based on the NWPPC 2021 Plan Workbook: Com-Showerheads-2021P_V2 | 2.7747 | Secondary fuel savings calculation based on measure savings by applicable end uses and CBSA 2019 secondary fuel saturations | 0 | Incremental | 0 | 0 | 0 | -1.3568 | 0 | 0 | 0 | Based on the NWPPC 2021 Plan Workbook: Com-Showerheads-2021P_V2 | Based on the NWPPC 2021 Plan Workbook: Com-Showerheads-2021P_V2 | A - 8 - 2 | 11.94% | 11.94% | 0% | 1 | 0 | 9.1197 | Other Benefit Type based on the NWPPC 2021 Plan Workbook: Com-Showerheads-2021P_V2 | Based on the NWPPC 2021 Plan Workbook: Com-Showerheads-2021P_V2 | System | System
PSE | University | Water Heat LE 55 Gal | Existing | Commercial Showerhead Replacement_1_50 GPM_School_ Gas Water Heating_Wholesale | On-site Savings, Costs, and Benefits | 0 | 2024 | 2050 | 1.973 | Per Building | 0 | 0 | 10 | Based on the NWPPC 2021 Plan Workbook: Com-Showerheads-2021P_V2 | 21.6571 | 0.6264% | Based on the NWPPC 2021 Plan Workbook: Com-Showerheads-2021P_V2 | 13.8151 | Secondary fuel savings calculation based on measure savings by applicable end uses and CBSA 2019 secondary fuel saturations | 0 | Incremental | 0 | 0 | 0 | -6.7552 | 0 | 0 | 0 | Based on the NWPPC 2021 Plan Workbook: Com-Showerheads-2021P_V2 | Based on the NWPPC 2021 Plan Workbook: Com-Showerheads-2021P_V2 | A - 9 - 1 | 11.94% | 11.94% | 0% | 1 | 0 | 45.4066 | Other Benefit Type based on the NWPPC 2021 Plan Workbook: Com-Showerheads-2021P_V2 | Based on the NWPPC 2021 Plan Workbook: Com-Showerheads-2021P_V2 | System | System
PSE | University | Water Heat LE 55 Gal | New | Commercial Showerhead Replacement_1_50 GPM_School_ Gas Water Heating_Wholesale | On-site Savings, Costs, and Benefits | 0 | 2024 | 2050 | 1.973 | Per Building | 0 | 0 | 10 | Based on the NWPPC 2021 Plan Workbook: Com-Showerheads-2021P_V2 | 21.6571 | 0.633% | Based on the NWPPC 2021 Plan Workbook: Com-Showerheads-2021P_V2 | 13.8151 | Secondary fuel savings calculation based on measure savings by applicable end uses and CBSA 2019 secondary fuel saturations | 0 | Incremental | 0 | 0 | 0 | -6.7552 | 0 | 0 | 0 | Based on the NWPPC 2021 Plan Workbook: Com-Showerheads-2021P_V2 | Based on the NWPPC 2021 Plan Workbook: Com-Showerheads-2021P_V2 | A - 9 - 2 | 11.94% | 11.94% | 0% | 1 | 0 | 45.4066 | Other Benefit Type based on the NWPPC 2021 Plan Workbook: Com-Showerheads-2021P_V2 | Based on the NWPPC 2021 Plan Workbook: Com-Showerheads-2021P_V2 | System | System
PSE | University | Water Heat GT 55 Gal | Existing | Commercial Showerhead Replacement_1_50 GPM_School_ Gas Water Heating_Wholesale | On-site Savings, Costs, and Benefits | 0 | 2024 | 2050 | 1.973 | Per Building | 0 | 0 | 10 | Based on the NWPPC 2021 Plan Workbook: Com-Showerheads-2021P_V2 | 21.6571 | 0.8848% | Based on the NWPPC 2021 Plan Workbook: Com-Showerheads-2021P_V2 | 13.8151 | Secondary fuel savings calculation based on measure savings by applicable end uses and CBSA 2019 secondary fuel saturations | 0 | Incremental | 0 | 0 | 0 | -6.7552 | 0 | 0 | 0 | Based on the NWPPC 2021 Plan Workbook: Com-Showerheads-2021P_V2 | Based on the NWPPC 2021 Plan Workbook: Com-Showerheads-2021P_V2 | A - 9 - 1 | 11.94% | 11.94% | 0% | 1 | 0 | 45.4066 | Other Benefit Type based on the NWPPC 2021 Plan Workbook: Com-Showerheads-2021P_V2 | Based on the NWPPC 2021 Plan Workbook: Com-Showerheads-2021P_V2 | System | System
PSE | University | Water Heat GT 55 Gal | New | Commercial Showerhead Replacement_1_50 GPM_School_ Gas Water Heating_Wholesale | On-site Savings, Costs, and Benefits | 0 | 2024 | 2050 | 1.973 | Per Building | 0 | 0 | 10 | Based on the NWPPC 2021 Plan Workbook: Com-Showerheads-2021P_V2 | 21.6571 | 0.8921% | Based on the NWPPC 2021 Plan Workbook: Com-Showerheads-2021P_V2 | 13.8151 | Secondary fuel savings calculation based on measure savings by applicable end uses and CBSA 2019 secondary fuel saturations | 0 | Incremental | 0 | 0 | 0 | -6.7552 | 0 | 0 | 0 | Based on the NWPPC 2021 Plan Workbook: Com-Showerheads-2021P_V2 | Based on the NWPPC 2021 Plan Workbook: Com-Showerheads-2021P_V2 | A - 9 - 2 | 11.94% | 11.94% | 0% | 1 | 0 | 45.4066 | Other Benefit Type based on the NWPPC 2021 Plan Workbook: Com-Showerheads-2021P_V2 | Based on the NWPPC 2021 Plan Workbook: Com-Showerheads-2021P_V2 | System | System
PSE | School K-12 | Water Heat LE 55 Gal | Existing | Commercial Showerhead Replacement_2_00 GPM_School_ Gas Water Heating_Direct Install | On-site Savings, Costs, and Benefits | 0 | 2024 | 2050 | 0.39626 | Per Building | 0 | 0 | 10 | Based on the NWPPC 2021 Plan Workbook: Com-Showerheads-2021P_V2 | 2.1749 | 0.09366% | Based on the NWPPC 2021 Plan Workbook: Com-Showerheads-2021P_V2 | 1.3874 | Secondary fuel savings calculation based on measure savings by applicable end uses and CBSA 2019 secondary fuel saturations | 0 | Incremental | 0 | 0 | 0 | 8.0071 | 0 | 0 | 0 | Based on the NWPPC 2021 Plan Workbook: Com-Showerheads-2021P_V2 | Based on the NWPPC 2021 Plan Workbook: Com-Showerheads-2021P_V2 | A - 8 - 1 | 11.94% | 11.94% | 100% | 1 | 0 | 4.5599 | Other Benefit Type based on the NWPPC 2021 Plan Workbook: Com-Showerheads-2021P_V2 | Based on the NWPPC 2021 Plan Workbook: Com-Showerheads-2021P_V2 | System | System
PSE | School K-12 | Water Heat LE 55 Gal | New | Commercial Showerhead Replacement_2_00 GPM_School_ Gas Water Heating_Direct Install | On-site Savings, Costs, and Benefits | 0 | 2024 | 2050 | 0.39626 | Per Building | 0 | 0 | 10 | Based on the NWPPC 2021 Plan Workbook: Com-Showerheads-2021P_V2 | 2.1749 | 0.09464% | Based on the NWPPC 2021 Plan Workbook: Com-Showerheads-2021P_V2 | 1.3874 | Secondary fuel savings calculation based on measure savings by applicable end uses and CBSA 2019 secondary fuel saturations | 0 | Incremental | 0 | 0 | 0 | 8.0071 | 0 | 0 | 0 | Based on the NWPPC 2021 Plan Workbook: Com-Showerheads-2021P_V2 | Based on the NWPPC 2021 Plan Workbook: Com-Showerheads-2021P_V2 | A - 8 - 2 | 11.94% | 11.94% | 100% | 1 | 0 | 4.5599 | Other Benefit Type based on the NWPPC 2021 Plan Workbook: Com-Showerheads-2021P_V2 | Based on the NWPPC 2021 Plan Workbook: Com-Showerheads-2021P_V2 | System | System
PSE | School K-12 | Water Heat GT 55 Gal | Existing | Commercial Showerhead Replacement_2_00 GPM_School_ Gas Water Heating_Direct Install | On-site Savings, Costs, and Benefits | 0 | 2024 | 2050 | 0.39626 | Per Building | 0 | 0 | 10 | Based on the NWPPC 2021 Plan Workbook: Com-Showerheads-2021P_V2 | 2.1749 | 0.1323% | Based on the NWPPC 2021 Plan Workbook: Com-Showerheads-2021P_V2 | 1.3874 | Secondary fuel savings calculation based on measure savings by applicable end uses and CBSA 2019 secondary fuel saturations | 0 | Incremental | 0 | 0 | 0 | 8.0071 | 0 | 0 | 0 | Based on the NWPPC 2021 Plan Workbook: Com-Showerheads-2021P_V2 | Based on the NWPPC 2021 Plan Workbook: Com-Showerheads-2021P_V2 | A - 8 - 1 | 11.94% | 11.94% | 100% | 1 | 0 | 4.5599 | Other Benefit Type based on the NWPPC 2021 Plan Workbook: Com-Showerheads-2021P_V2 | Based on the NWPPC 2021 Plan Workbook: Com-Showerheads-2021P_V2 | System | System
PSE | School K-12 | Water Heat GT 55 Gal | New | Commercial Showerhead Replacement_2_00 GPM_School_ Gas Water Heating_Direct Install | On-site Savings, Costs, and Benefits | 0 | 2024 | 2050 | 0.39626 | Per Building | 0 | 0 | 10 | Based on the NWPPC 2021 Plan Workbook: Com-Showerheads-2021P_V2 | 2.1749 | 0.1334% | Based on the NWPPC 2021 Plan Workbook: Com-Showerheads-2021P_V2 | 1.3874 | Secondary fuel savings calculation based on measure savings by applicable end uses and CBSA 2019 secondary fuel saturations | 0 | Incremental | 0 | 0 | 0 | 8.0071 | 0 | 0 | 0 | Based on the NWPPC 2021 Plan Workbook: Com-Showerheads-2021P_V2 | Based on the NWPPC 2021 Plan Workbook: Com-Showerheads-2021P_V2 | A - 8 - 2 | 11.94% | 11.94% | 100% | 1 | 0 | 4.5599 | Other Benefit Type based on the NWPPC 2021 Plan Workbook: Com-Showerheads-2021P_V2 | Based on the NWPPC 2021 Plan Workbook: Com-Showerheads-2021P_V2 | System | System
PSE | University | Water Heat LE 55 Gal | Existing | Commercial Showerhead Replacement_2_00 GPM_School_ Gas Water Heating_Direct Install | On-site Savings, Costs, and Benefits | 0 | 2024 | 2050 | 1.973 | Per Building | 0 | 0 | 10 | Based on the NWPPC 2021 Plan Workbook: Com-Showerheads-2021P_V2 | 10.8286 | 0.3132% | Based on the NWPPC 2021 Plan Workbook: Com-Showerheads-2021P_V2 | 6.9076 | Secondary fuel savings calculation based on measure savings by applicable end uses and CBSA 2019 secondary fuel saturations | 0 | Incremental | 0 | 0 | 0 | 39.8669 | 0 | 0 | 0 | Based on the NWPPC 2021 Plan Workbook: Com-Showerheads-2021P_V2 | Based on the NWPPC 2021 Plan Workbook: Com-Showerheads-2021P_V2 | A - 9 - 1 | 11.94% | 11.94% | 100% | 1 | 0 | 22.7033 | Other Benefit Type based on the NWPPC 2021 Plan Workbook: Com-Showerheads-2021P_V2 | Based on the NWPPC 2021 Plan Workbook: Com-Showerheads-2021P_V2 | System | System
PSE | University | Water Heat LE 55 Gal | New | Commercial Showerhead Replacement_2_00 GPM_School_ Gas Water Heating_Direct Install | On-site Savings, Costs, and Benefits | 0 | 2024 | 2050 | 1.973 | Per Building | 0 | 0 | 10 | Based on the NWPPC 2021 Plan Workbook: Com-Showerheads-2021P_V2 | 10.8286 | 0.3165% | Based on the NWPPC 2021 Plan Workbook: Com-Showerheads-2021P_V2 | 6.9076 | Secondary fuel savings calculation based on measure savings by applicable end uses and CBSA 2019 secondary fuel saturations | 0 | Incremental | 0 | 0 | 0 | 39.8669 | 0 | 0 | 0 | Based on the NWPPC 2021 Plan Workbook: Com-Showerheads-2021P_V2 | Based on the NWPPC 2021 Plan Workbook: Com-Showerheads-2021P_V2 | A - 9 - 2 | 11.94% | 11.94% | 100% | 1 | 0 | 22.7033 | Other Benefit Type based on the NWPPC 2021 Plan Workbook: Com-Showerheads-2021P_V2 | Based on the NWPPC 2021 Plan Workbook: Com-Showerheads-2021P_V2 | System | System
PSE | University | Water Heat GT 55 Gal | Existing | Commercial Showerhead Replacement_2_00 GPM_School_ Gas Water Heating_Direct Install | On-site Savings, Costs, and Benefits | 0 | 2024 | 2050 | 1.973 | Per Building | 0 | 0 | 10 | Based on the NWPPC 2021 Plan Workbook: Com-Showerheads-2021P_V2 | 10.8286 | 0.4424% | Based on the NWPPC 2021 Plan Workbook: Com-Showerheads-2021P_V2 | 6.9076 | Secondary fuel savings calculation based on measure savings by applicable end uses and CBSA 2019 secondary fuel saturations | 0 | Incremental | 0 | 0 | 0 | 39.8669 | 0 | 0 | 0 | Based on the NWPPC 2021 Plan Workbook: Com-Showerheads-2021P_V2 | Based on the NWPPC 2021 Plan Workbook: Com-Showerheads-2021P_V2 | A - 9 - 1 | 11.94% | 11.94% | 100% | 1 | 0 | 22.7033 | Other Benefit Type based on the NWPPC 2021 Plan Workbook: Com-Showerheads-2021P_V2 | Based on the NWPPC 2021 Plan Workbook: Com-Showerheads-2021P_V2 | System | System
PSE | University | Water Heat GT 55 Gal | New | Commercial Showerhead Replacement_2_00 GPM_School_ Gas Water Heating_Direct Install | On-site Savings, Costs, and Benefits | 0 | 2024 | 2050 | 1.973 | Per Building | 0 | 0 | 10 | Based on the NWPPC 2021 Plan Workbook: Com-Showerheads-2021P_V2 | 10.8286 | 0.446% | Based on the NWPPC 2021 Plan Workbook: Com-Showerheads-2021P_V2 | 6.9076 | Secondary fuel savings calculation based on measure savings by applicable end uses and CBSA 2019 secondary fuel saturations | 0 | Incremental | 0 | 0 | 0 | 39.8669 | 0 | 0 | 0 | Based on the NWPPC 2021 Plan Workbook: Com-Showerheads-2021P_V2 | Based on the NWPPC 2021 Plan Workbook: Com-Showerheads-2021P_V2 | A - 9 - 2 | 11.94% | 11.94% | 100% | 1 | 0 | 22.7033 | Other Benefit Type based on the NWPPC 2021 Plan Workbook: Com-Showerheads-2021P_V2 | Based on the NWPPC 2021 Plan Workbook: Com-Showerheads-2021P_V2 | System | System
PSE | School K-12 | Water Heat LE 55 Gal | Existing | Commercial Showerhead Replacement_1_8 GPM_School_ Gas Water Heating_Direct Install | On-site Savings, Costs, and Benefits | 0 | 2024 | 2050 | 0.39626 | Per Building | 0 | 0 | 10 | Based on the NWPPC 2021 Plan Workbook: Com-Showerheads-2021P_V2 | 3.0448 | 0.1311% | Based on the NWPPC 2021 Plan Workbook: Com-Showerheads-2021P_V2 | 1.9423 | Secondary fuel savings calculation based on measure savings by applicable end uses and CBSA 2019 secondary fuel saturations | 0 | Incremental | 0 | 0 | 0 | 8.0071 | 0 | 0 | 0 | Based on the NWPPC 2021 Plan Workbook: Com-Showerheads-2021P_V2 | Based on the NWPPC 2021 Plan Workbook: Com-Showerheads-2021P_V2 | A - 8 - 1 | 11.94% | 11.94% | 100% | 1 | 0 | 6.3838 | Other Benefit Type based on the NWPPC 2021 Plan Workbook: Com-Showerheads-2021P_V2 | Based on the NWPPC 2021 Plan Workbook: Com-Showerheads-2021P_V2 | System | System
PSE | School K-12 | Water Heat LE 55 Gal | New | Commercial Showerhead Replacement_1_8 GPM_School_ Gas Water Heating_Direct Install | On-site Savings, Costs, and Benefits | 0 | 2024 | 2050 | 0.39626 | Per Building | 0 | 0 | 10 | Based on the NWPPC 2021 Plan Workbook: Com-Showerheads-2021P_V2 | 3.0448 | 0.1325% | Based on the NWPPC 2021 Plan Workbook: Com-Showerheads-2021P_V2 | 1.9423 | Secondary fuel savings calculation based on measure savings by applicable end uses and CBSA 2019 secondary fuel saturations | 0 | Incremental | 0 | 0 | 0 | 8.0071 | 0 | 0 | 0 | Based on the NWPPC 2021 Plan Workbook: Com-Showerheads-2021P_V2 | Based on the NWPPC 2021 Plan Workbook: Com-Showerheads-2021P_V2 | A - 8 - 2 | 11.94% | 11.94% | 100% | 1 | 0 | 6.3838 | Other Benefit Type based on the NWPPC 2021 Plan Workbook: Com-Showerheads-2021P_V2 | Based on the NWPPC 2021 Plan Workbook: Com-Showerheads-2021P_V2 | System | System
PSE | School K-12 | Water Heat GT 55 Gal | Existing | Commercial Showerhead Replacement_1_8 GPM_School_ Gas Water Heating_Direct Install | On-site Savings, Costs, and Benefits | 0 | 2024 | 2050 | 0.39626 | Per Building | 0 | 0 | 10 | Based on the NWPPC 2021 Plan Workbook: Com-Showerheads-2021P_V2 | 3.0448 | 0.1852% | Based on the NWPPC 2021 Plan Workbook: Com-Showerheads-2021P_V2 | 1.9423 | Secondary fuel savings calculation based on measure savings by applicable end uses and CBSA 2019 secondary fuel saturations | 0 | Incremental | 0 | 0 | 0 | 8.0071 | 0 | 0 | 0 | Based on the NWPPC 2021 Plan Workbook: Com-Showerheads-2021P_V2 | Based on the NWPPC 2021 Plan Workbook: Com-Showerheads-2021P_V2 | A - 8 - 1 | 11.94% | 11.94% | 100% | 1 | 0 | 6.3838 | Other Benefit Type based on the NWPPC 2021 Plan Workbook: Com-Showerheads-2021P_V2 | Based on the NWPPC 2021 Plan Workbook: Com-Showerheads-2021P_V2 | System | System
PSE | School K-12 | Water Heat GT 55 Gal | New | Commercial Showerhead Replacement_1_8 GPM_School_ Gas Water Heating_Direct Install | On-site Savings, Costs, and Benefits | 0 | 2024 | 2050 | 0.39626 | Per Building | 0 | 0 | 10 | Based on the NWPPC 2021 Plan Workbook: Com-Showerheads-2021P_V2 | 3.0448 | 0.1867% | Based on the NWPPC 2021 Plan Workbook: Com-Showerheads-2021P_V2 | 1.9423 | Secondary fuel savings calculation based on measure savings by applicable end uses and CBSA 2019 secondary fuel saturations | 0 | Incremental | 0 | 0 | 0 | 8.0071 | 0 | 0 | 0 | Based on the NWPPC 2021 Plan Workbook: Com-Showerheads-2021P_V2 | Based on the NWPPC 2021 Plan Workbook: Com-Showerheads-2021P_V2 | A - 8 - 2 | 11.94% | 11.94% | 100% | 1 | 0 | 6.3838 | Other Benefit Type based on the NWPPC 2021 Plan Workbook: Com-Showerheads-2021P_V2 | Based on the NWPPC 2021 Plan Workbook: Com-Showerheads-2021P_V2 | System | System
PSE | University | Water Heat LE 55 Gal | Existing | Commercial Showerhead Replacement_1_8 GPM_School_ Gas Water Heating_Direct Install | On-site Savings, Costs, and Benefits | 0 | 2024 | 2050 | 1.973 | Per Building | 0 | 0 | 10 | Based on the NWPPC 2021 Plan Workbook: Com-Showerheads-2021P_V2 | 15.16 | 0.4385% | Based on the NWPPC 2021 Plan Workbook: Com-Showerheads-2021P_V2 | 9.6706 | Secondary fuel savings calculation based on measure savings by applicable end uses and CBSA 2019 secondary fuel saturations | 0 | Incremental | 0 | 0 | 0 | 39.8669 | 0 | 0 | 0 | Based on the NWPPC 2021 Plan Workbook: Com-Showerheads-2021P_V2 | Based on the NWPPC 2021 Plan Workbook: Com-Showerheads-2021P_V2 | A - 9 - 1 | 11.94% | 11.94% | 100% | 1 | 0 | 31.7847 | Other Benefit Type based on the NWPPC 2021 Plan Workbook: Com-Showerheads-2021P_V2 | Based on the NWPPC 2021 Plan Workbook: Com-Showerheads-2021P_V2 | System | System
PSE | University | Water Heat LE 55 Gal | New | Commercial Showerhead Replacement_1_8 GPM_School_ Gas Water Heating_Direct Install | On-site Savings, Costs, and Benefits | 0 | 2024 | 2050 | 1.973 | Per Building | 0 | 0 | 10 | Based on the NWPPC 2021 Plan Workbook: Com-Showerheads-2021P_V2 | 15.16 | 0.4431% | Based on the NWPPC 2021 Plan Workbook: Com-Showerheads-2021P_V2 | 9.6706 | Secondary fuel savings calculation based on measure savings by applicable end uses and CBSA 2019 secondary fuel saturations | 0 | Incremental | 0 | 0 | 0 | 39.8669 | 0 | 0 | 0 | Based on the NWPPC 2021 Plan Workbook: Com-Showerheads-2021P_V2 | Based on the NWPPC 2021 Plan Workbook: Com-Showerheads-2021P_V2 | A - 9 - 2 | 11.94% | 11.94% | 100% | 1 | 0 | 31.7847 | Other Benefit Type based on the NWPPC 2021 Plan Workbook: Com-Showerheads-2021P_V2 | Based on the NWPPC 2021 Plan Workbook: Com-Showerheads-2021P_V2 | System | System
PSE | University | Water Heat GT 55 Gal | Existing | Commercial Showerhead Replacement_1_8 GPM_School_ Gas Water Heating_Direct Install | On-site Savings, Costs, and Benefits | 0 | 2024 | 2050 | 1.973 | Per Building | 0 | 0 | 10 | Based on the NWPPC 2021 Plan Workbook: Com-Showerheads-2021P_V2 | 15.16 | 0.6194% | Based on the NWPPC 2021 Plan Workbook: Com-Showerheads-2021P_V2 | 9.6706 | Secondary fuel savings calculation based on measure savings by applicable end uses and CBSA 2019 secondary fuel saturations | 0 | Incremental | 0 | 0 | 0 | 39.8669 | 0 | 0 | 0 | Based on the NWPPC 2021 Plan Workbook: Com-Showerheads-2021P_V2 | Based on the NWPPC 2021 Plan Workbook: Com-Showerheads-2021P_V2 | A - 9 - 1 | 11.94% | 11.94% | 100% | 1 | 0 | 31.7847 | Other Benefit Type based on the NWPPC 2021 Plan Workbook: Com-Showerheads-2021P_V2 | Based on the NWPPC 2021 Plan Workbook: Com-Showerheads-2021P_V2 | System | System
PSE | University | Water Heat GT 55 Gal | New | Commercial Showerhead Replacement_1_8 GPM_School_ Gas Water Heating_Direct Install | On-site Savings, Costs, and Benefits | 0 | 2024 | 2050 | 1.973 | Per Building | 0 | 0 | 10 | Based on the NWPPC 2021 Plan Workbook: Com-Showerheads-2021P_V2 | 15.16 | 0.6244% | Based on the NWPPC 2021 Plan Workbook: Com-Showerheads-2021P_V2 | 9.6706 | Secondary fuel savings calculation based on measure savings by applicable end uses and CBSA 2019 secondary fuel saturations | 0 | Incremental | 0 | 0 | 0 | 39.8669 | 0 | 0 | 0 | Based on the NWPPC 2021 Plan Workbook: Com-Showerheads-2021P_V2 | Based on the NWPPC 2021 Plan Workbook: Com-Showerheads-2021P_V2 | A - 9 - 2 | 11.94% | 11.94% | 100% | 1 | 0 | 31.7847 | Other Benefit Type based on the NWPPC 2021 Plan Workbook: Com-Showerheads-2021P_V2 | Based on the NWPPC 2021 Plan Workbook: Com-Showerheads-2021P_V2 | System | System
PSE | School K-12 | Water Heat LE 55 Gal | Existing | Commercial Showerhead Replacement_1_50 GPM_School_ Gas Water Heating_Direct Install | On-site Savings, Costs, and Benefits | 0 | 2024 | 2050 | 0.39626 | Per Building | 0 | 0 | 10 | Based on the NWPPC 2021 Plan Workbook: Com-Showerheads-2021P_V2 | 4.3497 | 0.1873% | Based on the NWPPC 2021 Plan Workbook: Com-Showerheads-2021P_V2 | 2.7747 | Secondary fuel savings calculation based on measure savings by applicable end uses and CBSA 2019 secondary fuel saturations | 0 | Incremental | 0 | 0 | 0 | 8.0071 | 0 | 0 | 0 | Based on the NWPPC 2021 Plan Workbook: Com-Showerheads-2021P_V2 | Based on the NWPPC 2021 Plan Workbook: Com-Showerheads-2021P_V2 | A - 8 - 1 | 11.94% | 11.94% | 100% | 1 | 0 | 9.1197 | Other Benefit Type based on the NWPPC 2021 Plan Workbook: Com-Showerheads-2021P_V2 | Based on the NWPPC 2021 Plan Workbook: Com-Showerheads-2021P_V2 | System | System
PSE | School K-12 | Water Heat LE 55 Gal | New | Commercial Showerhead Replacement_1_50 GPM_School_ Gas Water Heating_Direct Install | On-site Savings, Costs, and Benefits | 0 | 2024 | 2050 | 0.39626 | Per Building | 0 | 0 | 10 | Based on the NWPPC 2021 Plan Workbook: Com-Showerheads-2021P_V2 | 4.3497 | 0.1893% | Based on the NWPPC 2021 Plan Workbook: Com-Showerheads-2021P_V2 | 2.7747 | Secondary fuel savings calculation based on measure savings by applicable end uses and CBSA 2019 secondary fuel saturations | 0 | Incremental | 0 | 0 | 0 | 8.0071 | 0 | 0 | 0 | Based on the NWPPC 2021 Plan Workbook: Com-Showerheads-2021P_V2 | Based on the NWPPC 2021 Plan Workbook: Com-Showerheads-2021P_V2 | A - 8 - 2 | 11.94% | 11.94% | 100% | 1 | 0 | 9.1197 | Other Benefit Type based on the NWPPC 2021 Plan Workbook: Com-Showerheads-2021P_V2 | Based on the NWPPC 2021 Plan Workbook: Com-Showerheads-2021P_V2 | System | System
PSE | School K-12 | Water Heat GT 55 Gal | Existing | Commercial Showerhead Replacement_1_50 GPM_School_ Gas Water Heating_Direct Install | On-site Savings, Costs, and Benefits | 0 | 2024 | 2050 | 0.39626 | Per Building | 0 | 0 | 10 | Based on the NWPPC 2021 Plan Workbook: Com-Showerheads-2021P_V2 | 4.3497 | 0.2646% | Based on the NWPPC 2021 Plan Workbook: Com-Showerheads-2021P_V2 | 2.7747 | Secondary fuel savings calculation based on measure savings by applicable end uses and CBSA 2019 secondary fuel saturations | 0 | Incremental | 0 | 0 | 0 | 8.0071 | 0 | 0 | 0 | Based on the NWPPC 2021 Plan Workbook: Com-Showerheads-2021P_V2 | Based on the NWPPC 2021 Plan Workbook: Com-Showerheads-2021P_V2 | A - 8 - 1 | 11.94% | 11.94% | 100% | 1 | 0 | 9.1197 | Other Benefit Type based on the NWPPC 2021 Plan Workbook: Com-Showerheads-2021P_V2 | Based on the NWPPC 2021 Plan Workbook: Com-Showerheads-2021P_V2 | System | System
PSE | School K-12 | Water Heat GT 55 Gal | New | Commercial Showerhead Replacement_1_50 GPM_School_ Gas Water Heating_Direct Install | On-site Savings, Costs, and Benefits | 0 | 2024 | 2050 | 0.39626 | Per Building | 0 | 0 | 10 | Based on the NWPPC 2021 Plan Workbook: Com-Showerheads-2021P_V2 | 4.3497 | 0.2668% | Based on the NWPPC 2021 Plan Workbook: Com-Showerheads-2021P_V2 | 2.7747 | Secondary fuel savings calculation based on measure savings by applicable end uses and CBSA 2019 secondary fuel saturations | 0 | Incremental | 0 | 0 | 0 | 8.0071 | 0 | 0 | 0 | Based on the NWPPC 2021 Plan Workbook: Com-Showerheads-2021P_V2 | Based on the NWPPC 2021 Plan Workbook: Com-Showerheads-2021P_V2 | A - 8 - 2 | 11.94% | 11.94% | 100% | 1 | 0 | 9.1197 | Other Benefit Type based on the NWPPC 2021 Plan Workbook: Com-Showerheads-2021P_V2 | Based on the NWPPC 2021 Plan Workbook: Com-Showerheads-2021P_V2 | System | System
PSE | University | Water Heat LE 55 Gal | Existing | Commercial Showerhead Replacement_1_50 GPM_School_ Gas Water Heating_Direct Install | On-site Savings, Costs, and Benefits | 0 | 2024 | 2050 | 1.973 | Per Building | 0 | 0 | 10 | Based on the NWPPC 2021 Plan Workbook: Com-Showerheads-2021P_V2 | 21.6571 | 0.6264% | Based on the NWPPC 2021 Plan Workbook: Com-Showerheads-2021P_V2 | 13.8151 | Secondary fuel savings calculation based on measure savings by applicable end uses and CBSA 2019 secondary fuel saturations | 0 | Incremental | 0 | 0 | 0 | 39.8669 | 0 | 0 | 0 | Based on the NWPPC 2021 Plan Workbook: Com-Showerheads-2021P_V2 | Based on the NWPPC 2021 Plan Workbook: Com-Showerheads-2021P_V2 | A - 9 - 1 | 11.94% | 11.94% | 100% | 1 | 0 | 45.4066 | Other Benefit Type based on the NWPPC 2021 Plan Workbook: Com-Showerheads-2021P_V2 | Based on the NWPPC 2021 Plan Workbook: Com-Showerheads-2021P_V2 | System | System
PSE | University | Water Heat LE 55 Gal | New | Commercial Showerhead Replacement_1_50 GPM_School_ Gas Water Heating_Direct Install | On-site Savings, Costs, and Benefits | 0 | 2024 | 2050 | 1.973 | Per Building | 0 | 0 | 10 | Based on the NWPPC 2021 Plan Workbook: Com-Showerheads-2021P_V2 | 21.6571 | 0.633% | Based on the NWPPC 2021 Plan Workbook: Com-Showerheads-2021P_V2 | 13.8151 | Secondary fuel savings calculation based on measure savings by applicable end uses and CBSA 2019 secondary fuel saturations | 0 | Incremental | 0 | 0 | 0 | 39.8669 | 0 | 0 | 0 | Based on the NWPPC 2021 Plan Workbook: Com-Showerheads-2021P_V2 | Based on the NWPPC 2021 Plan Workbook: Com-Showerheads-2021P_V2 | A - 9 - 2 | 11.94% | 11.94% | 100% | 1 | 0 | 45.4066 | Other Benefit Type based on the NWPPC 2021 Plan Workbook: Com-Showerheads-2021P_V2 | Based on the NWPPC 2021 Plan Workbook: Com-Showerheads-2021P_V2 | System | System
PSE | University | Water Heat GT 55 Gal | Existing | Commercial Showerhead Replacement_1_50 GPM_School_ Gas Water Heating_Direct Install | On-site Savings, Costs, and Benefits | 0 | 2024 | 2050 | 1.973 | Per Building | 0 | 0 | 10 | Based on the NWPPC 2021 Plan Workbook: Com-Showerheads-2021P_V2 | 21.6571 | 0.8848% | Based on the NWPPC 2021 Plan Workbook: Com-Showerheads-2021P_V2 | 13.8151 | Secondary fuel savings calculation based on measure savings by applicable end uses and CBSA 2019 secondary fuel saturations | 0 | Incremental | 0 | 0 | 0 | 39.8669 | 0 | 0 | 0 | Based on the NWPPC 2021 Plan Workbook: Com-Showerheads-2021P_V2 | Based on the NWPPC 2021 Plan Workbook: Com-Showerheads-2021P_V2 | A - 9 - 1 | 11.94% | 11.94% | 100% | 1 | 0 | 45.4066 | Other Benefit Type based on the NWPPC 2021 Plan Workbook: Com-Showerheads-2021P_V2 | Based on the NWPPC 2021 Plan Workbook: Com-Showerheads-2021P_V2 | System | System
PSE | University | Water Heat GT 55 Gal | New | Commercial Showerhead Replacement_1_50 GPM_School_ Gas Water Heating_Direct Install | On-site Savings, Costs, and Benefits | 0 | 2024 | 2050 | 1.973 | Per Building | 0 | 0 | 10 | Based on the NWPPC 2021 Plan Workbook: Com-Showerheads-2021P_V2 | 21.6571 | 0.8921% | Based on the NWPPC 2021 Plan Workbook: Com-Showerheads-2021P_V2 | 13.8151 | Secondary fuel savings calculation based on measure savings by applicable end uses and CBSA 2019 secondary fuel saturations | 0 | Incremental | 0 | 0 | 0 | 39.8669 | 0 | 0 | 0 | Based on the NWPPC 2021 Plan Workbook: Com-Showerheads-2021P_V2 | Based on the NWPPC 2021 Plan Workbook: Com-Showerheads-2021P_V2 | A - 9 - 2 | 11.94% | 11.94% | 100% | 1 | 0 | 45.4066 | Other Benefit Type based on the NWPPC 2021 Plan Workbook: Com-Showerheads-2021P_V2 | Based on the NWPPC 2021 Plan Workbook: Com-Showerheads-2021P_V2 | System | System
PSE | School K-12 | Water Heat LE 55 Gal | Existing | Commercial Showerhead Replacement_2_00 GPM_School_ Gas Water Heating_Mail-by-Request | On-site Savings, Costs, and Benefits | 0 | 2024 | 2050 | 0.39626 | Per Building | 0 | 0 | 10 | Based on the NWPPC 2021 Plan Workbook: Com-Showerheads-2021P_V2 | 2.1749 | 0.09366% | Based on the NWPPC 2021 Plan Workbook: Com-Showerheads-2021P_V2 | 1.3874 | Secondary fuel savings calculation based on measure savings by applicable end uses and CBSA 2019 secondary fuel saturations | 0 | Incremental | 0 | 0 | 0 | 2.4576 | 0 | 0 | 0 | Based on the NWPPC 2021 Plan Workbook: Com-Showerheads-2021P_V2 | Based on the NWPPC 2021 Plan Workbook: Com-Showerheads-2021P_V2 | A - 8 - 1 | 11.94% | 11.94% | 0% | 1 | 0 | 4.5599 | Other Benefit Type based on the NWPPC 2021 Plan Workbook: Com-Showerheads-2021P_V2 | Based on the NWPPC 2021 Plan Workbook: Com-Showerheads-2021P_V2 | System | System
PSE | School K-12 | Water Heat LE 55 Gal | New | Commercial Showerhead Replacement_2_00 GPM_School_ Gas Water Heating_Mail-by-Request | On-site Savings, Costs, and Benefits | 0 | 2024 | 2050 | 0.39626 | Per Building | 0 | 0 | 10 | Based on the NWPPC 2021 Plan Workbook: Com-Showerheads-2021P_V2 | 2.1749 | 0.09464% | Based on the NWPPC 2021 Plan Workbook: Com-Showerheads-2021P_V2 | 1.3874 | Secondary fuel savings calculation based on measure savings by applicable end uses and CBSA 2019 secondary fuel saturations | 0 | Incremental | 0 | 0 | 0 | 2.4576 | 0 | 0 | 0 | Based on the NWPPC 2021 Plan Workbook: Com-Showerheads-2021P_V2 | Based on the NWPPC 2021 Plan Workbook: Com-Showerheads-2021P_V2 | A - 8 - 2 | 11.94% | 11.94% | 0% | 1 | 0 | 4.5599 | Other Benefit Type based on the NWPPC 2021 Plan Workbook: Com-Showerheads-2021P_V2 | Based on the NWPPC 2021 Plan Workbook: Com-Showerheads-2021P_V2 | System | System
PSE | School K-12 | Water Heat GT 55 Gal | Existing | Commercial Showerhead Replacement_2_00 GPM_School_ Gas Water Heating_Mail-by-Request | On-site Savings, Costs, and Benefits | 0 | 2024 | 2050 | 0.39626 | Per Building | 0 | 0 | 10 | Based on the NWPPC 2021 Plan Workbook: Com-Showerheads-2021P_V2 | 2.1749 | 0.1323% | Based on the NWPPC 2021 Plan Workbook: Com-Showerheads-2021P_V2 | 1.3874 | Secondary fuel savings calculation based on measure savings by applicable end uses and CBSA 2019 secondary fuel saturations | 0 | Incremental | 0 | 0 | 0 | 2.4576 | 0 | 0 | 0 | Based on the NWPPC 2021 Plan Workbook: Com-Showerheads-2021P_V2 | Based on the NWPPC 2021 Plan Workbook: Com-Showerheads-2021P_V2 | A - 8 - 1 | 11.94% | 11.94% | 0% | 1 | 0 | 4.5599 | Other Benefit Type based on the NWPPC 2021 Plan Workbook: Com-Showerheads-2021P_V2 | Based on the NWPPC 2021 Plan Workbook: Com-Showerheads-2021P_V2 | System | System
PSE | School K-12 | Water Heat GT 55 Gal | New | Commercial Showerhead Replacement_2_00 GPM_School_ Gas Water Heating_Mail-by-Request | On-site Savings, Costs, and Benefits | 0 | 2024 | 2050 | 0.39626 | Per Building | 0 | 0 | 10 | Based on the NWPPC 2021 Plan Workbook: Com-Showerheads-2021P_V2 | 2.1749 | 0.1334% | Based on the NWPPC 2021 Plan Workbook: Com-Showerheads-2021P_V2 | 1.3874 | Secondary fuel savings calculation based on measure savings by applicable end uses and CBSA 2019 secondary fuel saturations | 0 | Incremental | 0 | 0 | 0 | 2.4576 | 0 | 0 | 0 | Based on the NWPPC 2021 Plan Workbook: Com-Showerheads-2021P_V2 | Based on the NWPPC 2021 Plan Workbook: Com-Showerheads-2021P_V2 | A - 8 - 2 | 11.94% | 11.94% | 0% | 1 | 0 | 4.5599 | Other Benefit Type based on the NWPPC 2021 Plan Workbook: Com-Showerheads-2021P_V2 | Based on the NWPPC 2021 Plan Workbook: Com-Showerheads-2021P_V2 | System | System
PSE | University | Water Heat LE 55 Gal | Existing | Commercial Showerhead Replacement_2_00 GPM_School_ Gas Water Heating_Mail-by-Request | On-site Savings, Costs, and Benefits | 0 | 2024 | 2050 | 1.973 | Per Building | 0 | 0 | 10 | Based on the NWPPC 2021 Plan Workbook: Com-Showerheads-2021P_V2 | 10.8286 | 0.3132% | Based on the NWPPC 2021 Plan Workbook: Com-Showerheads-2021P_V2 | 6.9076 | Secondary fuel savings calculation based on measure savings by applicable end uses and CBSA 2019 secondary fuel saturations | 0 | Incremental | 0 | 0 | 0 | 12.2362 | 0 | 0 | 0 | Based on the NWPPC 2021 Plan Workbook: Com-Showerheads-2021P_V2 | Based on the NWPPC 2021 Plan Workbook: Com-Showerheads-2021P_V2 | A - 9 - 1 | 11.94% | 11.94% | 0% | 1 | 0 | 22.7033 | Other Benefit Type based on the NWPPC 2021 Plan Workbook: Com-Showerheads-2021P_V2 | Based on the NWPPC 2021 Plan Workbook: Com-Showerheads-2021P_V2 | System | System
PSE | University | Water Heat LE 55 Gal | New | Commercial Showerhead Replacement_2_00 GPM_School_ Gas Water Heating_Mail-by-Request | On-site Savings, Costs, and Benefits | 0 | 2024 | 2050 | 1.973 | Per Building | 0 | 0 | 10 | Based on the NWPPC 2021 Plan Workbook: Com-Showerheads-2021P_V2 | 10.8286 | 0.3165% | Based on the NWPPC 2021 Plan Workbook: Com-Showerheads-2021P_V2 | 6.9076 | Secondary fuel savings calculation based on measure savings by applicable end uses and CBSA 2019 secondary fuel saturations | 0 | Incremental | 0 | 0 | 0 | 12.2362 | 0 | 0 | 0 | Based on the NWPPC 2021 Plan Workbook: Com-Showerheads-2021P_V2 | Based on the NWPPC 2021 Plan Workbook: Com-Showerheads-2021P_V2 | A - 9 - 2 | 11.94% | 11.94% | 0% | 1 | 0 | 22.7033 | Other Benefit Type based on the NWPPC 2021 Plan Workbook: Com-Showerheads-2021P_V2 | Based on the NWPPC 2021 Plan Workbook: Com-Showerheads-2021P_V2 | System | System
PSE | University | Water Heat GT 55 Gal | Existing | Commercial Showerhead Replacement_2_00 GPM_School_ Gas Water Heating_Mail-by-Request | On-site Savings, Costs, and Benefits | 0 | 2024 | 2050 | 1.973 | Per Building | 0 | 0 | 10 | Based on the NWPPC 2021 Plan Workbook: Com-Showerheads-2021P_V2 | 10.8286 | 0.4424% | Based on the NWPPC 2021 Plan Workbook: Com-Showerheads-2021P_V2 | 6.9076 | Secondary fuel savings calculation based on measure savings by applicable end uses and CBSA 2019 secondary fuel saturations | 0 | Incremental | 0 | 0 | 0 | 12.2362 | 0 | 0 | 0 | Based on the NWPPC 2021 Plan Workbook: Com-Showerheads-2021P_V2 | Based on the NWPPC 2021 Plan Workbook: Com-Showerheads-2021P_V2 | A - 9 - 1 | 11.94% | 11.94% | 0% | 1 | 0 | 22.7033 | Other Benefit Type based on the NWPPC 2021 Plan Workbook: Com-Showerheads-2021P_V2 | Based on the NWPPC 2021 Plan Workbook: Com-Showerheads-2021P_V2 | System | System
PSE | University | Water Heat GT 55 Gal | New | Commercial Showerhead Replacement_2_00 GPM_School_ Gas Water Heating_Mail-by-Request | On-site Savings, Costs, and Benefits | 0 | 2024 | 2050 | 1.973 | Per Building | 0 | 0 | 10 | Based on the NWPPC 2021 Plan Workbook: Com-Showerheads-2021P_V2 | 10.8286 | 0.446% | Based on the NWPPC 2021 Plan Workbook: Com-Showerheads-2021P_V2 | 6.9076 | Secondary fuel savings calculation based on measure savings by applicable end uses and CBSA 2019 secondary fuel saturations | 0 | Incremental | 0 | 0 | 0 | 12.2362 | 0 | 0 | 0 | Based on the NWPPC 2021 Plan Workbook: Com-Showerheads-2021P_V2 | Based on the NWPPC 2021 Plan Workbook: Com-Showerheads-2021P_V2 | A - 9 - 2 | 11.94% | 11.94% | 0% | 1 | 0 | 22.7033 | Other Benefit Type based on the NWPPC 2021 Plan Workbook: Com-Showerheads-2021P_V2 | Based on the NWPPC 2021 Plan Workbook: Com-Showerheads-2021P_V2 | System | System
PSE | School K-12 | Water Heat LE 55 Gal | Existing | Commercial Showerhead Replacement_1_8 GPM_School_ Gas Water Heating_Mail-by-Request | On-site Savings, Costs, and Benefits | 0 | 2024 | 2050 | 0.39626 | Per Building | 0 | 0 | 10 | Based on the NWPPC 2021 Plan Workbook: Com-Showerheads-2021P_V2 | 3.0448 | 0.1311% | Based on the NWPPC 2021 Plan Workbook: Com-Showerheads-2021P_V2 | 1.9423 | Secondary fuel savings calculation based on measure savings by applicable end uses and CBSA 2019 secondary fuel saturations | 0 | Incremental | 0 | 0 | 0 | 2.4576 | 0 | 0 | 0 | Based on the NWPPC 2021 Plan Workbook: Com-Showerheads-2021P_V2 | Based on the NWPPC 2021 Plan Workbook: Com-Showerheads-2021P_V2 | A - 8 - 1 | 11.94% | 11.94% | 0% | 1 | 0 | 6.3838 | Other Benefit Type based on the NWPPC 2021 Plan Workbook: Com-Showerheads-2021P_V2 | Based on the NWPPC 2021 Plan Workbook: Com-Showerheads-2021P_V2 | System | System
PSE | School K-12 | Water Heat LE 55 Gal | New | Commercial Showerhead Replacement_1_8 GPM_School_ Gas Water Heating_Mail-by-Request | On-site Savings, Costs, and Benefits | 0 | 2024 | 2050 | 0.39626 | Per Building | 0 | 0 | 10 | Based on the NWPPC 2021 Plan Workbook: Com-Showerheads-2021P_V2 | 3.0448 | 0.1325% | Based on the NWPPC 2021 Plan Workbook: Com-Showerheads-2021P_V2 | 1.9423 | Secondary fuel savings calculation based on measure savings by applicable end uses and CBSA 2019 secondary fuel saturations | 0 | Incremental | 0 | 0 | 0 | 2.4576 | 0 | 0 | 0 | Based on the NWPPC 2021 Plan Workbook: Com-Showerheads-2021P_V2 | Based on the NWPPC 2021 Plan Workbook: Com-Showerheads-2021P_V2 | A - 8 - 2 | 11.94% | 11.94% | 0% | 1 | 0 | 6.3838 | Other Benefit Type based on the NWPPC 2021 Plan Workbook: Com-Showerheads-2021P_V2 | Based on the NWPPC 2021 Plan Workbook: Com-Showerheads-2021P_V2 | System | System
PSE | School K-12 | Water Heat GT 55 Gal | Existing | Commercial Showerhead Replacement_1_8 GPM_School_ Gas Water Heating_Mail-by-Request | On-site Savings, Costs, and Benefits | 0 | 2024 | 2050 | 0.39626 | Per Building | 0 | 0 | 10 | Based on the NWPPC 2021 Plan Workbook: Com-Showerheads-2021P_V2 | 3.0448 | 0.1852% | Based on the NWPPC 2021 Plan Workbook: Com-Showerheads-2021P_V2 | 1.9423 | Secondary fuel savings calculation based on measure savings by applicable end uses and CBSA 2019 secondary fuel saturations | 0 | Incremental | 0 | 0 | 0 | 2.4576 | 0 | 0 | 0 | Based on the NWPPC 2021 Plan Workbook: Com-Showerheads-2021P_V2 | Based on the NWPPC 2021 Plan Workbook: Com-Showerheads-2021P_V2 | A - 8 - 1 | 11.94% | 11.94% | 0% | 1 | 0 | 6.3838 | Other Benefit Type based on the NWPPC 2021 Plan Workbook: Com-Showerheads-2021P_V2 | Based on the NWPPC 2021 Plan Workbook: Com-Showerheads-2021P_V2 | System | System
PSE | School K-12 | Water Heat GT 55 Gal | New | Commercial Showerhead Replacement_1_8 GPM_School_ Gas Water Heating_Mail-by-Request | On-site Savings, Costs, and Benefits | 0 | 2024 | 2050 | 0.39626 | Per Building | 0 | 0 | 10 | Based on the NWPPC 2021 Plan Workbook: Com-Showerheads-2021P_V2 | 3.0448 | 0.1867% | Based on the NWPPC 2021 Plan Workbook: Com-Showerheads-2021P_V2 | 1.9423 | Secondary fuel savings calculation based on measure savings by applicable end uses and CBSA 2019 secondary fuel saturations | 0 | Incremental | 0 | 0 | 0 | 2.4576 | 0 | 0 | 0 | Based on the NWPPC 2021 Plan Workbook: Com-Showerheads-2021P_V2 | Based on the NWPPC 2021 Plan Workbook: Com-Showerheads-2021P_V2 | A - 8 - 2 | 11.94% | 11.94% | 0% | 1 | 0 | 6.3838 | Other Benefit Type based on the NWPPC 2021 Plan Workbook: Com-Showerheads-2021P_V2 | Based on the NWPPC 2021 Plan Workbook: Com-Showerheads-2021P_V2 | System | System
PSE | University | Water Heat LE 55 Gal | Existing | Commercial Showerhead Replacement_1_8 GPM_School_ Gas Water Heating_Mail-by-Request | On-site Savings, Costs, and Benefits | 0 | 2024 | 2050 | 1.973 | Per Building | 0 | 0 | 10 | Based on the NWPPC 2021 Plan Workbook: Com-Showerheads-2021P_V2 | 15.16 | 0.4385% | Based on the NWPPC 2021 Plan Workbook: Com-Showerheads-2021P_V2 | 9.6706 | Secondary fuel savings calculation based on measure savings by applicable end uses and CBSA 2019 secondary fuel saturations | 0 | Incremental | 0 | 0 | 0 | 12.2362 | 0 | 0 | 0 | Based on the NWPPC 2021 Plan Workbook: Com-Showerheads-2021P_V2 | Based on the NWPPC 2021 Plan Workbook: Com-Showerheads-2021P_V2 | A - 9 - 1 | 11.94% | 11.94% | 0% | 1 | 0 | 31.7847 | Other Benefit Type based on the NWPPC 2021 Plan Workbook: Com-Showerheads-2021P_V2 | Based on the NWPPC 2021 Plan Workbook: Com-Showerheads-2021P_V2 | System | System
PSE | University | Water Heat LE 55 Gal | New | Commercial Showerhead Replacement_1_8 GPM_School_ Gas Water Heating_Mail-by-Request | On-site Savings, Costs, and Benefits | 0 | 2024 | 2050 | 1.973 | Per Building | 0 | 0 | 10 | Based on the NWPPC 2021 Plan Workbook: Com-Showerheads-2021P_V2 | 15.16 | 0.4431% | Based on the NWPPC 2021 Plan Workbook: Com-Showerheads-2021P_V2 | 9.6706 | Secondary fuel savings calculation based on measure savings by applicable end uses and CBSA 2019 secondary fuel saturations | 0 | Incremental | 0 | 0 | 0 | 12.2362 | 0 | 0 | 0 | Based on the NWPPC 2021 Plan Workbook: Com-Showerheads-2021P_V2 | Based on the NWPPC 2021 Plan Workbook: Com-Showerheads-2021P_V2 | A - 9 - 2 | 11.94% | 11.94% | 0% | 1 | 0 | 31.7847 | Other Benefit Type based on the NWPPC 2021 Plan Workbook: Com-Showerheads-2021P_V2 | Based on the NWPPC 2021 Plan Workbook: Com-Showerheads-2021P_V2 | System | System
PSE | University | Water Heat GT 55 Gal | Existing | Commercial Showerhead Replacement_1_8 GPM_School_ Gas Water Heating_Mail-by-Request | On-site Savings, Costs, and Benefits | 0 | 2024 | 2050 | 1.973 | Per Building | 0 | 0 | 10 | Based on the NWPPC 2021 Plan Workbook: Com-Showerheads-2021P_V2 | 15.16 | 0.6194% | Based on the NWPPC 2021 Plan Workbook: Com-Showerheads-2021P_V2 | 9.6706 | Secondary fuel savings calculation based on measure savings by applicable end uses and CBSA 2019 secondary fuel saturations | 0 | Incremental | 0 | 0 | 0 | 12.2362 | 0 | 0 | 0 | Based on the NWPPC 2021 Plan Workbook: Com-Showerheads-2021P_V2 | Based on the NWPPC 2021 Plan Workbook: Com-Showerheads-2021P_V2 | A - 9 - 1 | 11.94% | 11.94% | 0% | 1 | 0 | 31.7847 | Other Benefit Type based on the NWPPC 2021 Plan Workbook: Com-Showerheads-2021P_V2 | Based on the NWPPC 2021 Plan Workbook: Com-Showerheads-2021P_V2 | System | System
PSE | University | Water Heat GT 55 Gal | New | Commercial Showerhead Replacement_1_8 GPM_School_ Gas Water Heating_Mail-by-Request | On-site Savings, Costs, and Benefits | 0 | 2024 | 2050 | 1.973 | Per Building | 0 | 0 | 10 | Based on the NWPPC 2021 Plan Workbook: Com-Showerheads-2021P_V2 | 15.16 | 0.6244% | Based on the NWPPC 2021 Plan Workbook: Com-Showerheads-2021P_V2 | 9.6706 | Secondary fuel savings calculation based on measure savings by applicable end uses and CBSA 2019 secondary fuel saturations | 0 | Incremental | 0 | 0 | 0 | 12.2362 | 0 | 0 | 0 | Based on the NWPPC 2021 Plan Workbook: Com-Showerheads-2021P_V2 | Based on the NWPPC 2021 Plan Workbook: Com-Showerheads-2021P_V2 | A - 9 - 2 | 11.94% | 11.94% | 0% | 1 | 0 | 31.7847 | Other Benefit Type based on the NWPPC 2021 Plan Workbook: Com-Showerheads-2021P_V2 | Based on the NWPPC 2021 Plan Workbook: Com-Showerheads-2021P_V2 | System | System
PSE | School K-12 | Water Heat LE 55 Gal | Existing | Commercial Showerhead Replacement_1_50 GPM_School_ Gas Water Heating_Mail-by-Request | On-site Savings, Costs, and Benefits | 0 | 2024 | 2050 | 0.39626 | Per Building | 0 | 0 | 10 | Based on the NWPPC 2021 Plan Workbook: Com-Showerheads-2021P_V2 | 4.3497 | 0.1873% | Based on the NWPPC 2021 Plan Workbook: Com-Showerheads-2021P_V2 | 2.7747 | Secondary fuel savings calculation based on measure savings by applicable end uses and CBSA 2019 secondary fuel saturations | 0 | Incremental | 0 | 0 | 0 | 2.4576 | 0 | 0 | 0 | Based on the NWPPC 2021 Plan Workbook: Com-Showerheads-2021P_V2 | Based on the NWPPC 2021 Plan Workbook: Com-Showerheads-2021P_V2 | A - 8 - 1 | 11.94% | 11.94% | 0% | 1 | 0 | 9.1197 | Other Benefit Type based on the NWPPC 2021 Plan Workbook: Com-Showerheads-2021P_V2 | Based on the NWPPC 2021 Plan Workbook: Com-Showerheads-2021P_V2 | System | System
PSE | School K-12 | Water Heat LE 55 Gal | New | Commercial Showerhead Replacement_1_50 GPM_School_ Gas Water Heating_Mail-by-Request | On-site Savings, Costs, and Benefits | 0 | 2024 | 2050 | 0.39626 | Per Building | 0 | 0 | 10 | Based on the NWPPC 2021 Plan Workbook: Com-Showerheads-2021P_V2 | 4.3497 | 0.1893% | Based on the NWPPC 2021 Plan Workbook: Com-Showerheads-2021P_V2 | 2.7747 | Secondary fuel savings calculation based on measure savings by applicable end uses and CBSA 2019 secondary fuel saturations | 0 | Incremental | 0 | 0 | 0 | 2.4576 | 0 | 0 | 0 | Based on the NWPPC 2021 Plan Workbook: Com-Showerheads-2021P_V2 | Based on the NWPPC 2021 Plan Workbook: Com-Showerheads-2021P_V2 | A - 8 - 2 | 11.94% | 11.94% | 0% | 1 | 0 | 9.1197 | Other Benefit Type based on the NWPPC 2021 Plan Workbook: Com-Showerheads-2021P_V2 | Based on the NWPPC 2021 Plan Workbook: Com-Showerheads-2021P_V2 | System | System
PSE | School K-12 | Water Heat GT 55 Gal | Existing | Commercial Showerhead Replacement_1_50 GPM_School_ Gas Water Heating_Mail-by-Request | On-site Savings, Costs, and Benefits | 0 | 2024 | 2050 | 0.39626 | Per Building | 0 | 0 | 10 | Based on the NWPPC 2021 Plan Workbook: Com-Showerheads-2021P_V2 | 4.3497 | 0.2646% | Based on the NWPPC 2021 Plan Workbook: Com-Showerheads-2021P_V2 | 2.7747 | Secondary fuel savings calculation based on measure savings by applicable end uses and CBSA 2019 secondary fuel saturations | 0 | Incremental | 0 | 0 | 0 | 2.4576 | 0 | 0 | 0 | Based on the NWPPC 2021 Plan Workbook: Com-Showerheads-2021P_V2 | Based on the NWPPC 2021 Plan Workbook: Com-Showerheads-2021P_V2 | A - 8 - 1 | 11.94% | 11.94% | 0% | 1 | 0 | 9.1197 | Other Benefit Type based on the NWPPC 2021 Plan Workbook: Com-Showerheads-2021P_V2 | Based on the NWPPC 2021 Plan Workbook: Com-Showerheads-2021P_V2 | System | System
PSE | School K-12 | Water Heat GT 55 Gal | New | Commercial Showerhead Replacement_1_50 GPM_School_ Gas Water Heating_Mail-by-Request | On-site Savings, Costs, and Benefits | 0 | 2024 | 2050 | 0.39626 | Per Building | 0 | 0 | 10 | Based on the NWPPC 2021 Plan Workbook: Com-Showerheads-2021P_V2 | 4.3497 | 0.2668% | Based on the NWPPC 2021 Plan Workbook: Com-Showerheads-2021P_V2 | 2.7747 | Secondary fuel savings calculation based on measure savings by applicable end uses and CBSA 2019 secondary fuel saturations | 0 | Incremental | 0 | 0 | 0 | 2.4576 | 0 | 0 | 0 | Based on the NWPPC 2021 Plan Workbook: Com-Showerheads-2021P_V2 | Based on the NWPPC 2021 Plan Workbook: Com-Showerheads-2021P_V2 | A - 8 - 2 | 11.94% | 11.94% | 0% | 1 | 0 | 9.1197 | Other Benefit Type based on the NWPPC 2021 Plan Workbook: Com-Showerheads-2021P_V2 | Based on the NWPPC 2021 Plan Workbook: Com-Showerheads-2021P_V2 | System | System
PSE | University | Water Heat LE 55 Gal | Existing | Commercial Showerhead Replacement_1_50 GPM_School_ Gas Water Heating_Mail-by-Request | On-site Savings, Costs, and Benefits | 0 | 2024 | 2050 | 1.973 | Per Building | 0 | 0 | 10 | Based on the NWPPC 2021 Plan Workbook: Com-Showerheads-2021P_V2 | 21.6571 | 0.6264% | Based on the NWPPC 2021 Plan Workbook: Com-Showerheads-2021P_V2 | 13.8151 | Secondary fuel savings calculation based on measure savings by applicable end uses and CBSA 2019 secondary fuel saturations | 0 | Incremental | 0 | 0 | 0 | 12.2362 | 0 | 0 | 0 | Based on the NWPPC 2021 Plan Workbook: Com-Showerheads-2021P_V2 | Based on the NWPPC 2021 Plan Workbook: Com-Showerheads-2021P_V2 | A - 9 - 1 | 11.94% | 11.94% | 0% | 1 | 0 | 45.4066 | Other Benefit Type based on the NWPPC 2021 Plan Workbook: Com-Showerheads-2021P_V2 | Based on the NWPPC 2021 Plan Workbook: Com-Showerheads-2021P_V2 | System | System
PSE | University | Water Heat LE 55 Gal | New | Commercial Showerhead Replacement_1_50 GPM_School_ Gas Water Heating_Mail-by-Request | On-site Savings, Costs, and Benefits | 0 | 2024 | 2050 | 1.973 | Per Building | 0 | 0 | 10 | Based on the NWPPC 2021 Plan Workbook: Com-Showerheads-2021P_V2 | 21.6571 | 0.633% | Based on the NWPPC 2021 Plan Workbook: Com-Showerheads-2021P_V2 | 13.8151 | Secondary fuel savings calculation based on measure savings by applicable end uses and CBSA 2019 secondary fuel saturations | 0 | Incremental | 0 | 0 | 0 | 12.2362 | 0 | 0 | 0 | Based on the NWPPC 2021 Plan Workbook: Com-Showerheads-2021P_V2 | Based on the NWPPC 2021 Plan Workbook: Com-Showerheads-2021P_V2 | A - 9 - 2 | 11.94% | 11.94% | 0% | 1 | 0 | 45.4066 | Other Benefit Type based on the NWPPC 2021 Plan Workbook: Com-Showerheads-2021P_V2 | Based on the NWPPC 2021 Plan Workbook: Com-Showerheads-2021P_V2 | System | System
PSE | University | Water Heat GT 55 Gal | Existing | Commercial Showerhead Replacement_1_50 GPM_School_ Gas Water Heating_Mail-by-Request | On-site Savings, Costs, and Benefits | 0 | 2024 | 2050 | 1.973 | Per Building | 0 | 0 | 10 | Based on the NWPPC 2021 Plan Workbook: Com-Showerheads-2021P_V2 | 21.6571 | 0.8848% | Based on the NWPPC 2021 Plan Workbook: Com-Showerheads-2021P_V2 | 13.8151 | Secondary fuel savings calculation based on measure savings by applicable end uses and CBSA 2019 secondary fuel saturations | 0 | Incremental | 0 | 0 | 0 | 12.2362 | 0 | 0 | 0 | Based on the NWPPC 2021 Plan Workbook: Com-Showerheads-2021P_V2 | Based on the NWPPC 2021 Plan Workbook: Com-Showerheads-2021P_V2 | A - 9 - 1 | 11.94% | 11.94% | 0% | 1 | 0 | 45.4066 | Other Benefit Type based on the NWPPC 2021 Plan Workbook: Com-Showerheads-2021P_V2 | Based on the NWPPC 2021 Plan Workbook: Com-Showerheads-2021P_V2 | System | System
PSE | University | Water Heat GT 55 Gal | New | Commercial Showerhead Replacement_1_50 GPM_School_ Gas Water Heating_Mail-by-Request | On-site Savings, Costs, and Benefits | 0 | 2024 | 2050 | 1.973 | Per Building | 0 | 0 | 10 | Based on the NWPPC 2021 Plan Workbook: Com-Showerheads-2021P_V2 | 21.6571 | 0.8921% | Based on the NWPPC 2021 Plan Workbook: Com-Showerheads-2021P_V2 | 13.8151 | Secondary fuel savings calculation based on measure savings by applicable end uses and CBSA 2019 secondary fuel saturations | 0 | Incremental | 0 | 0 | 0 | 12.2362 | 0 | 0 | 0 | Based on the NWPPC 2021 Plan Workbook: Com-Showerheads-2021P_V2 | Based on the NWPPC 2021 Plan Workbook: Com-Showerheads-2021P_V2 | A - 9 - 2 | 11.94% | 11.94% | 0% | 1 | 0 | 45.4066 | Other Benefit Type based on the NWPPC 2021 Plan Workbook: Com-Showerheads-2021P_V2 | Based on the NWPPC 2021 Plan Workbook: Com-Showerheads-2021P_V2 | System | System
PSE | Other | Water Heat LE 55 Gal | Existing | Commercial Showerhead Replacement_2_00 GPM_Fitness Center_ Gas Water Heating_Wholesale | On-site Savings, Costs, and Benefits | 0 | 2024 | 2050 | 0.024072 | Per Building | 0 | 0 | 10 | Based on the NWPPC 2021 Plan Workbook: Com-Showerheads-2021P_V2 | 3.5585 | 0.9006% | Based on the NWPPC 2021 Plan Workbook: Com-Showerheads-2021P_V2 | 2.27 | Secondary fuel savings calculation based on measure savings by applicable end uses and CBSA 2019 secondary fuel saturations | 0 | Incremental | 0 | 0 | 0 | -0.08242 | 0 | 0 | 0 | Based on the NWPPC 2021 Plan Workbook: Com-Showerheads-2021P_V2 | Based on the NWPPC 2021 Plan Workbook: Com-Showerheads-2021P_V2 | A - 18 - 1 | 11.94% | 11.94% | 0% | 1 | 0 | 7.4609 | Other Benefit Type based on the NWPPC 2021 Plan Workbook: Com-Showerheads-2021P_V2 | Based on the NWPPC 2021 Plan Workbook: Com-Showerheads-2021P_V2 | System | System
PSE | Other | Water Heat LE 55 Gal | New | Commercial Showerhead Replacement_2_00 GPM_Fitness Center_ Gas Water Heating_Wholesale | On-site Savings, Costs, and Benefits | 0 | 2024 | 2050 | 0.024072 | Per Building | 0 | 0 | 10 | Based on the NWPPC 2021 Plan Workbook: Com-Showerheads-2021P_V2 | 3.5585 | 0.9101% | Based on the NWPPC 2021 Plan Workbook: Com-Showerheads-2021P_V2 | 2.27 | Secondary fuel savings calculation based on measure savings by applicable end uses and CBSA 2019 secondary fuel saturations | 0 | Incremental | 0 | 0 | 0 | -0.08242 | 0 | 0 | 0 | Based on the NWPPC 2021 Plan Workbook: Com-Showerheads-2021P_V2 | Based on the NWPPC 2021 Plan Workbook: Com-Showerheads-2021P_V2 | A - 18 - 2 | 11.94% | 11.94% | 0% | 1 | 0 | 7.4609 | Other Benefit Type based on the NWPPC 2021 Plan Workbook: Com-Showerheads-2021P_V2 | Based on the NWPPC 2021 Plan Workbook: Com-Showerheads-2021P_V2 | System | System
PSE | Other | Water Heat GT 55 Gal | Existing | Commercial Showerhead Replacement_2_00 GPM_Fitness Center_ Gas Water Heating_Wholesale | On-site Savings, Costs, and Benefits | 0 | 2024 | 2050 | 0.024072 | Per Building | 0 | 0 | 10 | Based on the NWPPC 2021 Plan Workbook: Com-Showerheads-2021P_V2 | 3.5585 | 1.272% | Based on the NWPPC 2021 Plan Workbook: Com-Showerheads-2021P_V2 | 2.27 | Secondary fuel savings calculation based on measure savings by applicable end uses and CBSA 2019 secondary fuel saturations | 0 | Incremental | 0 | 0 | 0 | -0.08242 | 0 | 0 | 0 | Based on the NWPPC 2021 Plan Workbook: Com-Showerheads-2021P_V2 | Based on the NWPPC 2021 Plan Workbook: Com-Showerheads-2021P_V2 | A - 18 - 1 | 11.94% | 11.94% | 0% | 1 | 0 | 7.4609 | Other Benefit Type based on the NWPPC 2021 Plan Workbook: Com-Showerheads-2021P_V2 | Based on the NWPPC 2021 Plan Workbook: Com-Showerheads-2021P_V2 | System | System
PSE | Other | Water Heat GT 55 Gal | New | Commercial Showerhead Replacement_2_00 GPM_Fitness Center_ Gas Water Heating_Wholesale | On-site Savings, Costs, and Benefits | 0 | 2024 | 2050 | 0.024072 | Per Building | 0 | 0 | 10 | Based on the NWPPC 2021 Plan Workbook: Com-Showerheads-2021P_V2 | 3.5585 | 1.283% | Based on the NWPPC 2021 Plan Workbook: Com-Showerheads-2021P_V2 | 2.27 | Secondary fuel savings calculation based on measure savings by applicable end uses and CBSA 2019 secondary fuel saturations | 0 | Incremental | 0 | 0 | 0 | -0.08242 | 0 | 0 | 0 | Based on the NWPPC 2021 Plan Workbook: Com-Showerheads-2021P_V2 | Based on the NWPPC 2021 Plan Workbook: Com-Showerheads-2021P_V2 | A - 18 - 2 | 11.94% | 11.94% | 0% | 1 | 0 | 7.4609 | Other Benefit Type based on the NWPPC 2021 Plan Workbook: Com-Showerheads-2021P_V2 | Based on the NWPPC 2021 Plan Workbook: Com-Showerheads-2021P_V2 | System | System
PSE | Other | Water Heat LE 55 Gal | Existing | Commercial Showerhead Replacement_1_8 GPM_Fitness Center_ Gas Water Heating_Wholesale | On-site Savings, Costs, and Benefits | 0 | 2024 | 2050 | 0.024072 | Per Building | 0 | 0 | 10 | Based on the NWPPC 2021 Plan Workbook: Com-Showerheads-2021P_V2 | 4.982 | 1.261% | Based on the NWPPC 2021 Plan Workbook: Com-Showerheads-2021P_V2 | 3.178 | Secondary fuel savings calculation based on measure savings by applicable end uses and CBSA 2019 secondary fuel saturations | 0 | Incremental | 0 | 0 | 0 | -0.08242 | 0 | 0 | 0 | Based on the NWPPC 2021 Plan Workbook: Com-Showerheads-2021P_V2 | Based on the NWPPC 2021 Plan Workbook: Com-Showerheads-2021P_V2 | A - 18 - 1 | 11.94% | 11.94% | 0% | 1 | 0 | 10.4453 | Other Benefit Type based on the NWPPC 2021 Plan Workbook: Com-Showerheads-2021P_V2 | Based on the NWPPC 2021 Plan Workbook: Com-Showerheads-2021P_V2 | System | System
PSE | Other | Water Heat LE 55 Gal | New | Commercial Showerhead Replacement_1_8 GPM_Fitness Center_ Gas Water Heating_Wholesale | On-site Savings, Costs, and Benefits | 0 | 2024 | 2050 | 0.024072 | Per Building | 0 | 0 | 10 | Based on the NWPPC 2021 Plan Workbook: Com-Showerheads-2021P_V2 | 4.982 | 1.274% | Based on the NWPPC 2021 Plan Workbook: Com-Showerheads-2021P_V2 | 3.178 | Secondary fuel savings calculation based on measure savings by applicable end uses and CBSA 2019 secondary fuel saturations | 0 | Incremental | 0 | 0 | 0 | -0.08242 | 0 | 0 | 0 | Based on the NWPPC 2021 Plan Workbook: Com-Showerheads-2021P_V2 | Based on the NWPPC 2021 Plan Workbook: Com-Showerheads-2021P_V2 | A - 18 - 2 | 11.94% | 11.94% | 0% | 1 | 0 | 10.4453 | Other Benefit Type based on the NWPPC 2021 Plan Workbook: Com-Showerheads-2021P_V2 | Based on the NWPPC 2021 Plan Workbook: Com-Showerheads-2021P_V2 | System | System
PSE | Other | Water Heat GT 55 Gal | Existing | Commercial Showerhead Replacement_1_8 GPM_Fitness Center_ Gas Water Heating_Wholesale | On-site Savings, Costs, and Benefits | 0 | 2024 | 2050 | 0.024072 | Per Building | 0 | 0 | 10 | Based on the NWPPC 2021 Plan Workbook: Com-Showerheads-2021P_V2 | 4.982 | 1.781% | Based on the NWPPC 2021 Plan Workbook: Com-Showerheads-2021P_V2 | 3.178 | Secondary fuel savings calculation based on measure savings by applicable end uses and CBSA 2019 secondary fuel saturations | 0 | Incremental | 0 | 0 | 0 | -0.08242 | 0 | 0 | 0 | Based on the NWPPC 2021 Plan Workbook: Com-Showerheads-2021P_V2 | Based on the NWPPC 2021 Plan Workbook: Com-Showerheads-2021P_V2 | A - 18 - 1 | 11.94% | 11.94% | 0% | 1 | 0 | 10.4453 | Other Benefit Type based on the NWPPC 2021 Plan Workbook: Com-Showerheads-2021P_V2 | Based on the NWPPC 2021 Plan Workbook: Com-Showerheads-2021P_V2 | System | System
PSE | Other | Water Heat GT 55 Gal | New | Commercial Showerhead Replacement_1_8 GPM_Fitness Center_ Gas Water Heating_Wholesale | On-site Savings, Costs, and Benefits | 0 | 2024 | 2050 | 0.024072 | Per Building | 0 | 0 | 10 | Based on the NWPPC 2021 Plan Workbook: Com-Showerheads-2021P_V2 | 4.982 | 1.796% | Based on the NWPPC 2021 Plan Workbook: Com-Showerheads-2021P_V2 | 3.178 | Secondary fuel savings calculation based on measure savings by applicable end uses and CBSA 2019 secondary fuel saturations | 0 | Incremental | 0 | 0 | 0 | -0.08242 | 0 | 0 | 0 | Based on the NWPPC 2021 Plan Workbook: Com-Showerheads-2021P_V2 | Based on the NWPPC 2021 Plan Workbook: Com-Showerheads-2021P_V2 | A - 18 - 2 | 11.94% | 11.94% | 0% | 1 | 0 | 10.4453 | Other Benefit Type based on the NWPPC 2021 Plan Workbook: Com-Showerheads-2021P_V2 | Based on the NWPPC 2021 Plan Workbook: Com-Showerheads-2021P_V2 | System | System
PSE | Other | Water Heat LE 55 Gal | Existing | Commercial Showerhead Replacement_1_50 GPM_Fitness Center_ Gas Water Heating_Wholesale | On-site Savings, Costs, and Benefits | 0 | 2024 | 2050 | 0.024072 | Per Building | 0 | 0 | 10 | Based on the NWPPC 2021 Plan Workbook: Com-Showerheads-2021P_V2 | 7.1171 | 1.801% | Based on the NWPPC 2021 Plan Workbook: Com-Showerheads-2021P_V2 | 4.54 | Secondary fuel savings calculation based on measure savings by applicable end uses and CBSA 2019 secondary fuel saturations | 0 | Incremental | 0 | 0 | 0 | -0.08242 | 0 | 0 | 0 | Based on the NWPPC 2021 Plan Workbook: Com-Showerheads-2021P_V2 | Based on the NWPPC 2021 Plan Workbook: Com-Showerheads-2021P_V2 | A - 18 - 1 | 11.94% | 11.94% | 0% | 1 | 0 | 14.9218 | Other Benefit Type based on the NWPPC 2021 Plan Workbook: Com-Showerheads-2021P_V2 | Based on the NWPPC 2021 Plan Workbook: Com-Showerheads-2021P_V2 | System | System
PSE | Other | Water Heat LE 55 Gal | New | Commercial Showerhead Replacement_1_50 GPM_Fitness Center_ Gas Water Heating_Wholesale | On-site Savings, Costs, and Benefits | 0 | 2024 | 2050 | 0.024072 | Per Building | 0 | 0 | 10 | Based on the NWPPC 2021 Plan Workbook: Com-Showerheads-2021P_V2 | 7.1171 | 1.82% | Based on the NWPPC 2021 Plan Workbook: Com-Showerheads-2021P_V2 | 4.54 | Secondary fuel savings calculation based on measure savings by applicable end uses and CBSA 2019 secondary fuel saturations | 0 | Incremental | 0 | 0 | 0 | -0.08242 | 0 | 0 | 0 | Based on the NWPPC 2021 Plan Workbook: Com-Showerheads-2021P_V2 | Based on the NWPPC 2021 Plan Workbook: Com-Showerheads-2021P_V2 | A - 18 - 2 | 11.94% | 11.94% | 0% | 1 | 0 | 14.9218 | Other Benefit Type based on the NWPPC 2021 Plan Workbook: Com-Showerheads-2021P_V2 | Based on the NWPPC 2021 Plan Workbook: Com-Showerheads-2021P_V2 | System | System
PSE | Other | Water Heat GT 55 Gal | Existing | Commercial Showerhead Replacement_1_50 GPM_Fitness Center_ Gas Water Heating_Wholesale | On-site Savings, Costs, and Benefits | 0 | 2024 | 2050 | 0.024072 | Per Building | 0 | 0 | 10 | Based on the NWPPC 2021 Plan Workbook: Com-Showerheads-2021P_V2 | 7.1171 | 2.544% | Based on the NWPPC 2021 Plan Workbook: Com-Showerheads-2021P_V2 | 4.54 | Secondary fuel savings calculation based on measure savings by applicable end uses and CBSA 2019 secondary fuel saturations | 0 | Incremental | 0 | 0 | 0 | -0.08242 | 0 | 0 | 0 | Based on the NWPPC 2021 Plan Workbook: Com-Showerheads-2021P_V2 | Based on the NWPPC 2021 Plan Workbook: Com-Showerheads-2021P_V2 | A - 18 - 1 | 11.94% | 11.94% | 0% | 1 | 0 | 14.9218 | Other Benefit Type based on the NWPPC 2021 Plan Workbook: Com-Showerheads-2021P_V2 | Based on the NWPPC 2021 Plan Workbook: Com-Showerheads-2021P_V2 | System | System
PSE | Other | Water Heat GT 55 Gal | New | Commercial Showerhead Replacement_1_50 GPM_Fitness Center_ Gas Water Heating_Wholesale | On-site Savings, Costs, and Benefits | 0 | 2024 | 2050 | 0.024072 | Per Building | 0 | 0 | 10 | Based on the NWPPC 2021 Plan Workbook: Com-Showerheads-2021P_V2 | 7.1171 | 2.565% | Based on the NWPPC 2021 Plan Workbook: Com-Showerheads-2021P_V2 | 4.54 | Secondary fuel savings calculation based on measure savings by applicable end uses and CBSA 2019 secondary fuel saturations | 0 | Incremental | 0 | 0 | 0 | -0.08242 | 0 | 0 | 0 | Based on the NWPPC 2021 Plan Workbook: Com-Showerheads-2021P_V2 | Based on the NWPPC 2021 Plan Workbook: Com-Showerheads-2021P_V2 | A - 18 - 2 | 11.94% | 11.94% | 0% | 1 | 0 | 14.9218 | Other Benefit Type based on the NWPPC 2021 Plan Workbook: Com-Showerheads-2021P_V2 | Based on the NWPPC 2021 Plan Workbook: Com-Showerheads-2021P_V2 | System | System
PSE | Other | Water Heat LE 55 Gal | Existing | Commercial Showerhead Replacement_2_00 GPM_Fitness Center_ Gas Water Heating_Direct Install | On-site Savings, Costs, and Benefits | 0 | 2024 | 2050 | 0.024072 | Per Building | 0 | 0 | 10 | Based on the NWPPC 2021 Plan Workbook: Com-Showerheads-2021P_V2 | 3.5585 | 0.9006% | Based on the NWPPC 2021 Plan Workbook: Com-Showerheads-2021P_V2 | 2.27 | Secondary fuel savings calculation based on measure savings by applicable end uses and CBSA 2019 secondary fuel saturations | 0 | Incremental | 0 | 0 | 0 | 0.48641 | 0 | 0 | 0 | Based on the NWPPC 2021 Plan Workbook: Com-Showerheads-2021P_V2 | Based on the NWPPC 2021 Plan Workbook: Com-Showerheads-2021P_V2 | A - 18 - 1 | 11.94% | 11.94% | 100% | 1 | 0 | 7.4609 | Other Benefit Type based on the NWPPC 2021 Plan Workbook: Com-Showerheads-2021P_V2 | Based on the NWPPC 2021 Plan Workbook: Com-Showerheads-2021P_V2 | System | System
PSE | Other | Water Heat LE 55 Gal | New | Commercial Showerhead Replacement_2_00 GPM_Fitness Center_ Gas Water Heating_Direct Install | On-site Savings, Costs, and Benefits | 0 | 2024 | 2050 | 0.024072 | Per Building | 0 | 0 | 10 | Based on the NWPPC 2021 Plan Workbook: Com-Showerheads-2021P_V2 | 3.5585 | 0.9101% | Based on the NWPPC 2021 Plan Workbook: Com-Showerheads-2021P_V2 | 2.27 | Secondary fuel savings calculation based on measure savings by applicable end uses and CBSA 2019 secondary fuel saturations | 0 | Incremental | 0 | 0 | 0 | 0.48641 | 0 | 0 | 0 | Based on the NWPPC 2021 Plan Workbook: Com-Showerheads-2021P_V2 | Based on the NWPPC 2021 Plan Workbook: Com-Showerheads-2021P_V2 | A - 18 - 2 | 11.94% | 11.94% | 100% | 1 | 0 | 7.4609 | Other Benefit Type based on the NWPPC 2021 Plan Workbook: Com-Showerheads-2021P_V2 | Based on the NWPPC 2021 Plan Workbook: Com-Showerheads-2021P_V2 | System | System
PSE | Other | Water Heat GT 55 Gal | Existing | Commercial Showerhead Replacement_2_00 GPM_Fitness Center_ Gas Water Heating_Direct Install | On-site Savings, Costs, and Benefits | 0 | 2024 | 2050 | 0.024072 | Per Building | 0 | 0 | 10 | Based on the NWPPC 2021 Plan Workbook: Com-Showerheads-2021P_V2 | 3.5585 | 1.272% | Based on the NWPPC 2021 Plan Workbook: Com-Showerheads-2021P_V2 | 2.27 | Secondary fuel savings calculation based on measure savings by applicable end uses and CBSA 2019 secondary fuel saturations | 0 | Incremental | 0 | 0 | 0 | 0.48641 | 0 | 0 | 0 | Based on the NWPPC 2021 Plan Workbook: Com-Showerheads-2021P_V2 | Based on the NWPPC 2021 Plan Workbook: Com-Showerheads-2021P_V2 | A - 18 - 1 | 11.94% | 11.94% | 100% | 1 | 0 | 7.4609 | Other Benefit Type based on the NWPPC 2021 Plan Workbook: Com-Showerheads-2021P_V2 | Based on the NWPPC 2021 Plan Workbook: Com-Showerheads-2021P_V2 | System | System
PSE | Other | Water Heat GT 55 Gal | New | Commercial Showerhead Replacement_2_00 GPM_Fitness Center_ Gas Water Heating_Direct Install | On-site Savings, Costs, and Benefits | 0 | 2024 | 2050 | 0.024072 | Per Building | 0 | 0 | 10 | Based on the NWPPC 2021 Plan Workbook: Com-Showerheads-2021P_V2 | 3.5585 | 1.283% | Based on the NWPPC 2021 Plan Workbook: Com-Showerheads-2021P_V2 | 2.27 | Secondary fuel savings calculation based on measure savings by applicable end uses and CBSA 2019 secondary fuel saturations | 0 | Incremental | 0 | 0 | 0 | 0.48641 | 0 | 0 | 0 | Based on the NWPPC 2021 Plan Workbook: Com-Showerheads-2021P_V2 | Based on the NWPPC 2021 Plan Workbook: Com-Showerheads-2021P_V2 | A - 18 - 2 | 11.94% | 11.94% | 100% | 1 | 0 | 7.4609 | Other Benefit Type based on the NWPPC 2021 Plan Workbook: Com-Showerheads-2021P_V2 | Based on the NWPPC 2021 Plan Workbook: Com-Showerheads-2021P_V2 | System | System
PSE | Other | Water Heat LE 55 Gal | Existing | Commercial Showerhead Replacement_1_8 GPM_Fitness Center_ Gas Water Heating_Direct Install | On-site Savings, Costs, and Benefits | 0 | 2024 | 2050 | 0.024072 | Per Building | 0 | 0 | 10 | Based on the NWPPC 2021 Plan Workbook: Com-Showerheads-2021P_V2 | 4.982 | 1.261% | Based on the NWPPC 2021 Plan Workbook: Com-Showerheads-2021P_V2 | 3.178 | Secondary fuel savings calculation based on measure savings by applicable end uses and CBSA 2019 secondary fuel saturations | 0 | Incremental | 0 | 0 | 0 | 0.48641 | 0 | 0 | 0 | Based on the NWPPC 2021 Plan Workbook: Com-Showerheads-2021P_V2 | Based on the NWPPC 2021 Plan Workbook: Com-Showerheads-2021P_V2 | A - 18 - 1 | 11.94% | 11.94% | 100% | 1 | 0 | 10.4453 | Other Benefit Type based on the NWPPC 2021 Plan Workbook: Com-Showerheads-2021P_V2 | Based on the NWPPC 2021 Plan Workbook: Com-Showerheads-2021P_V2 | System | System
PSE | Other | Water Heat LE 55 Gal | New | Commercial Showerhead Replacement_1_8 GPM_Fitness Center_ Gas Water Heating_Direct Install | On-site Savings, Costs, and Benefits | 0 | 2024 | 2050 | 0.024072 | Per Building | 0 | 0 | 10 | Based on the NWPPC 2021 Plan Workbook: Com-Showerheads-2021P_V2 | 4.982 | 1.274% | Based on the NWPPC 2021 Plan Workbook: Com-Showerheads-2021P_V2 | 3.178 | Secondary fuel savings calculation based on measure savings by applicable end uses and CBSA 2019 secondary fuel saturations | 0 | Incremental | 0 | 0 | 0 | 0.48641 | 0 | 0 | 0 | Based on the NWPPC 2021 Plan Workbook: Com-Showerheads-2021P_V2 | Based on the NWPPC 2021 Plan Workbook: Com-Showerheads-2021P_V2 | A - 18 - 2 | 11.94% | 11.94% | 100% | 1 | 0 | 10.4453 | Other Benefit Type based on the NWPPC 2021 Plan Workbook: Com-Showerheads-2021P_V2 | Based on the NWPPC 2021 Plan Workbook: Com-Showerheads-2021P_V2 | System | System
PSE | Other | Water Heat GT 55 Gal | Existing | Commercial Showerhead Replacement_1_8 GPM_Fitness Center_ Gas Water Heating_Direct Install | On-site Savings, Costs, and Benefits | 0 | 2024 | 2050 | 0.024072 | Per Building | 0 | 0 | 10 | Based on the NWPPC 2021 Plan Workbook: Com-Showerheads-2021P_V2 | 4.982 | 1.781% | Based on the NWPPC 2021 Plan Workbook: Com-Showerheads-2021P_V2 | 3.178 | Secondary fuel savings calculation based on measure savings by applicable end uses and CBSA 2019 secondary fuel saturations | 0 | Incremental | 0 | 0 | 0 | 0.48641 | 0 | 0 | 0 | Based on the NWPPC 2021 Plan Workbook: Com-Showerheads-2021P_V2 | Based on the NWPPC 2021 Plan Workbook: Com-Showerheads-2021P_V2 | A - 18 - 1 | 11.94% | 11.94% | 100% | 1 | 0 | 10.4453 | Other Benefit Type based on the NWPPC 2021 Plan Workbook: Com-Showerheads-2021P_V2 | Based on the NWPPC 2021 Plan Workbook: Com-Showerheads-2021P_V2 | System | System
PSE | Other | Water Heat GT 55 Gal | New | Commercial Showerhead Replacement_1_8 GPM_Fitness Center_ Gas Water Heating_Direct Install | On-site Savings, Costs, and Benefits | 0 | 2024 | 2050 | 0.024072 | Per Building | 0 | 0 | 10 | Based on the NWPPC 2021 Plan Workbook: Com-Showerheads-2021P_V2 | 4.982 | 1.796% | Based on the NWPPC 2021 Plan Workbook: Com-Showerheads-2021P_V2 | 3.178 | Secondary fuel savings calculation based on measure savings by applicable end uses and CBSA 2019 secondary fuel saturations | 0 | Incremental | 0 | 0 | 0 | 0.48641 | 0 | 0 | 0 | Based on the NWPPC 2021 Plan Workbook: Com-Showerheads-2021P_V2 | Based on the NWPPC 2021 Plan Workbook: Com-Showerheads-2021P_V2 | A - 18 - 2 | 11.94% | 11.94% | 100% | 1 | 0 | 10.4453 | Other Benefit Type based on the NWPPC 2021 Plan Workbook: Com-Showerheads-2021P_V2 | Based on the NWPPC 2021 Plan Workbook: Com-Showerheads-2021P_V2 | System | System
PSE | Other | Water Heat LE 55 Gal | Existing | Commercial Showerhead Replacement_1_50 GPM_Fitness Center_ Gas Water Heating_Direct Install | On-site Savings, Costs, and Benefits | 0 | 2024 | 2050 | 0.024072 | Per Building | 0 | 0 | 10 | Based on the NWPPC 2021 Plan Workbook: Com-Showerheads-2021P_V2 | 7.1171 | 1.801% | Based on the NWPPC 2021 Plan Workbook: Com-Showerheads-2021P_V2 | 4.54 | Secondary fuel savings calculation based on measure savings by applicable end uses and CBSA 2019 secondary fuel saturations | 0 | Incremental | 0 | 0 | 0 | 0.48641 | 0 | 0 | 0 | Based on the NWPPC 2021 Plan Workbook: Com-Showerheads-2021P_V2 | Based on the NWPPC 2021 Plan Workbook: Com-Showerheads-2021P_V2 | A - 18 - 1 | 11.94% | 11.94% | 100% | 1 | 0 | 14.9218 | Other Benefit Type based on the NWPPC 2021 Plan Workbook: Com-Showerheads-2021P_V2 | Based on the NWPPC 2021 Plan Workbook: Com-Showerheads-2021P_V2 | System | System
PSE | Other | Water Heat LE 55 Gal | New | Commercial Showerhead Replacement_1_50 GPM_Fitness Center_ Gas Water Heating_Direct Install | On-site Savings, Costs, and Benefits | 0 | 2024 | 2050 | 0.024072 | Per Building | 0 | 0 | 10 | Based on the NWPPC 2021 Plan Workbook: Com-Showerheads-2021P_V2 | 7.1171 | 1.82% | Based on the NWPPC 2021 Plan Workbook: Com-Showerheads-2021P_V2 | 4.54 | Secondary fuel savings calculation based on measure savings by applicable end uses and CBSA 2019 secondary fuel saturations | 0 | Incremental | 0 | 0 | 0 | 0.48641 | 0 | 0 | 0 | Based on the NWPPC 2021 Plan Workbook: Com-Showerheads-2021P_V2 | Based on the NWPPC 2021 Plan Workbook: Com-Showerheads-2021P_V2 | A - 18 - 2 | 11.94% | 11.94% | 100% | 1 | 0 | 14.9218 | Other Benefit Type based on the NWPPC 2021 Plan Workbook: Com-Showerheads-2021P_V2 | Based on the NWPPC 2021 Plan Workbook: Com-Showerheads-2021P_V2 | System | System
PSE | Other | Water Heat GT 55 Gal | Existing | Commercial Showerhead Replacement_1_50 GPM_Fitness Center_ Gas Water Heating_Direct Install | On-site Savings, Costs, and Benefits | 0 | 2024 | 2050 | 0.024072 | Per Building | 0 | 0 | 10 | Based on the NWPPC 2021 Plan Workbook: Com-Showerheads-2021P_V2 | 7.1171 | 2.544% | Based on the NWPPC 2021 Plan Workbook: Com-Showerheads-2021P_V2 | 4.54 | Secondary fuel savings calculation based on measure savings by applicable end uses and CBSA 2019 secondary fuel saturations | 0 | Incremental | 0 | 0 | 0 | 0.48641 | 0 | 0 | 0 | Based on the NWPPC 2021 Plan Workbook: Com-Showerheads-2021P_V2 | Based on the NWPPC 2021 Plan Workbook: Com-Showerheads-2021P_V2 | A - 18 - 1 | 11.94% | 11.94% | 100% | 1 | 0 | 14.9218 | Other Benefit Type based on the NWPPC 2021 Plan Workbook: Com-Showerheads-2021P_V2 | Based on the NWPPC 2021 Plan Workbook: Com-Showerheads-2021P_V2 | System | System
PSE | Other | Water Heat GT 55 Gal | New | Commercial Showerhead Replacement_1_50 GPM_Fitness Center_ Gas Water Heating_Direct Install | On-site Savings, Costs, and Benefits | 0 | 2024 | 2050 | 0.024072 | Per Building | 0 | 0 | 10 | Based on the NWPPC 2021 Plan Workbook: Com-Showerheads-2021P_V2 | 7.1171 | 2.565% | Based on the NWPPC 2021 Plan Workbook: Com-Showerheads-2021P_V2 | 4.54 | Secondary fuel savings calculation based on measure savings by applicable end uses and CBSA 2019 secondary fuel saturations | 0 | Incremental | 0 | 0 | 0 | 0.48641 | 0 | 0 | 0 | Based on the NWPPC 2021 Plan Workbook: Com-Showerheads-2021P_V2 | Based on the NWPPC 2021 Plan Workbook: Com-Showerheads-2021P_V2 | A - 18 - 2 | 11.94% | 11.94% | 100% | 1 | 0 | 14.9218 | Other Benefit Type based on the NWPPC 2021 Plan Workbook: Com-Showerheads-2021P_V2 | Based on the NWPPC 2021 Plan Workbook: Com-Showerheads-2021P_V2 | System | System
PSE | Other | Water Heat LE 55 Gal | Existing | Commercial Showerhead Replacement_2_00 GPM_Fitness Center_ Gas Water Heating_Mail-by-Request | On-site Savings, Costs, and Benefits | 0 | 2024 | 2050 | 0.024072 | Per Building | 0 | 0 | 10 | Based on the NWPPC 2021 Plan Workbook: Com-Showerheads-2021P_V2 | 3.5585 | 0.9006% | Based on the NWPPC 2021 Plan Workbook: Com-Showerheads-2021P_V2 | 2.27 | Secondary fuel savings calculation based on measure savings by applicable end uses and CBSA 2019 secondary fuel saturations | 0 | Incremental | 0 | 0 | 0 | 0.14929 | 0 | 0 | 0 | Based on the NWPPC 2021 Plan Workbook: Com-Showerheads-2021P_V2 | Based on the NWPPC 2021 Plan Workbook: Com-Showerheads-2021P_V2 | A - 18 - 1 | 11.94% | 11.94% | 0% | 1 | 0 | 7.4609 | Other Benefit Type based on the NWPPC 2021 Plan Workbook: Com-Showerheads-2021P_V2 | Based on the NWPPC 2021 Plan Workbook: Com-Showerheads-2021P_V2 | System | System
PSE | Other | Water Heat LE 55 Gal | New | Commercial Showerhead Replacement_2_00 GPM_Fitness Center_ Gas Water Heating_Mail-by-Request | On-site Savings, Costs, and Benefits | 0 | 2024 | 2050 | 0.024072 | Per Building | 0 | 0 | 10 | Based on the NWPPC 2021 Plan Workbook: Com-Showerheads-2021P_V2 | 3.5585 | 0.9101% | Based on the NWPPC 2021 Plan Workbook: Com-Showerheads-2021P_V2 | 2.27 | Secondary fuel savings calculation based on measure savings by applicable end uses and CBSA 2019 secondary fuel saturations | 0 | Incremental | 0 | 0 | 0 | 0.14929 | 0 | 0 | 0 | Based on the NWPPC 2021 Plan Workbook: Com-Showerheads-2021P_V2 | Based on the NWPPC 2021 Plan Workbook: Com-Showerheads-2021P_V2 | A - 18 - 2 | 11.94% | 11.94% | 0% | 1 | 0 | 7.4609 | Other Benefit Type based on the NWPPC 2021 Plan Workbook: Com-Showerheads-2021P_V2 | Based on the NWPPC 2021 Plan Workbook: Com-Showerheads-2021P_V2 | System | System
PSE | Other | Water Heat GT 55 Gal | Existing | Commercial Showerhead Replacement_2_00 GPM_Fitness Center_ Gas Water Heating_Mail-by-Request | On-site Savings, Costs, and Benefits | 0 | 2024 | 2050 | 0.024072 | Per Building | 0 | 0 | 10 | Based on the NWPPC 2021 Plan Workbook: Com-Showerheads-2021P_V2 | 3.5585 | 1.272% | Based on the NWPPC 2021 Plan Workbook: Com-Showerheads-2021P_V2 | 2.27 | Secondary fuel savings calculation based on measure savings by applicable end uses and CBSA 2019 secondary fuel saturations | 0 | Incremental | 0 | 0 | 0 | 0.14929 | 0 | 0 | 0 | Based on the NWPPC 2021 Plan Workbook: Com-Showerheads-2021P_V2 | Based on the NWPPC 2021 Plan Workbook: Com-Showerheads-2021P_V2 | A - 18 - 1 | 11.94% | 11.94% | 0% | 1 | 0 | 7.4609 | Other Benefit Type based on the NWPPC 2021 Plan Workbook: Com-Showerheads-2021P_V2 | Based on the NWPPC 2021 Plan Workbook: Com-Showerheads-2021P_V2 | System | System
PSE | Other | Water Heat GT 55 Gal | New | Commercial Showerhead Replacement_2_00 GPM_Fitness Center_ Gas Water Heating_Mail-by-Request | On-site Savings, Costs, and Benefits | 0 | 2024 | 2050 | 0.024072 | Per Building | 0 | 0 | 10 | Based on the NWPPC 2021 Plan Workbook: Com-Showerheads-2021P_V2 | 3.5585 | 1.283% | Based on the NWPPC 2021 Plan Workbook: Com-Showerheads-2021P_V2 | 2.27 | Secondary fuel savings calculation based on measure savings by applicable end uses and CBSA 2019 secondary fuel saturations | 0 | Incremental | 0 | 0 | 0 | 0.14929 | 0 | 0 | 0 | Based on the NWPPC 2021 Plan Workbook: Com-Showerheads-2021P_V2 | Based on the NWPPC 2021 Plan Workbook: Com-Showerheads-2021P_V2 | A - 18 - 2 | 11.94% | 11.94% | 0% | 1 | 0 | 7.4609 | Other Benefit Type based on the NWPPC 2021 Plan Workbook: Com-Showerheads-2021P_V2 | Based on the NWPPC 2021 Plan Workbook: Com-Showerheads-2021P_V2 | System | System
PSE | Other | Water Heat LE 55 Gal | Existing | Commercial Showerhead Replacement_1_8 GPM_Fitness Center_ Gas Water Heating_Mail-by-Request | On-site Savings, Costs, and Benefits | 0 | 2024 | 2050 | 0.024072 | Per Building | 0 | 0 | 10 | Based on the NWPPC 2021 Plan Workbook: Com-Showerheads-2021P_V2 | 4.982 | 1.261% | Based on the NWPPC 2021 Plan Workbook: Com-Showerheads-2021P_V2 | 3.178 | Secondary fuel savings calculation based on measure savings by applicable end uses and CBSA 2019 secondary fuel saturations | 0 | Incremental | 0 | 0 | 0 | 0.14929 | 0 | 0 | 0 | Based on the NWPPC 2021 Plan Workbook: Com-Showerheads-2021P_V2 | Based on the NWPPC 2021 Plan Workbook: Com-Showerheads-2021P_V2 | A - 18 - 1 | 11.94% | 11.94% | 0% | 1 | 0 | 10.4453 | Other Benefit Type based on the NWPPC 2021 Plan Workbook: Com-Showerheads-2021P_V2 | Based on the NWPPC 2021 Plan Workbook: Com-Showerheads-2021P_V2 | System | System
PSE | Other | Water Heat LE 55 Gal | New | Commercial Showerhead Replacement_1_8 GPM_Fitness Center_ Gas Water Heating_Mail-by-Request | On-site Savings, Costs, and Benefits | 0 | 2024 | 2050 | 0.024072 | Per Building | 0 | 0 | 10 | Based on the NWPPC 2021 Plan Workbook: Com-Showerheads-2021P_V2 | 4.982 | 1.274% | Based on the NWPPC 2021 Plan Workbook: Com-Showerheads-2021P_V2 | 3.178 | Secondary fuel savings calculation based on measure savings by applicable end uses and CBSA 2019 secondary fuel saturations | 0 | Incremental | 0 | 0 | 0 | 0.14929 | 0 | 0 | 0 | Based on the NWPPC 2021 Plan Workbook: Com-Showerheads-2021P_V2 | Based on the NWPPC 2021 Plan Workbook: Com-Showerheads-2021P_V2 | A - 18 - 2 | 11.94% | 11.94% | 0% | 1 | 0 | 10.4453 | Other Benefit Type based on the NWPPC 2021 Plan Workbook: Com-Showerheads-2021P_V2 | Based on the NWPPC 2021 Plan Workbook: Com-Showerheads-2021P_V2 | System | System
PSE | Other | Water Heat GT 55 Gal | Existing | Commercial Showerhead Replacement_1_8 GPM_Fitness Center_ Gas Water Heating_Mail-by-Request | On-site Savings, Costs, and Benefits | 0 | 2024 | 2050 | 0.024072 | Per Building | 0 | 0 | 10 | Based on the NWPPC 2021 Plan Workbook: Com-Showerheads-2021P_V2 | 4.982 | 1.781% | Based on the NWPPC 2021 Plan Workbook: Com-Showerheads-2021P_V2 | 3.178 | Secondary fuel savings calculation based on measure savings by applicable end uses and CBSA 2019 secondary fuel saturations | 0 | Incremental | 0 | 0 | 0 | 0.14929 | 0 | 0 | 0 | Based on the NWPPC 2021 Plan Workbook: Com-Showerheads-2021P_V2 | Based on the NWPPC 2021 Plan Workbook: Com-Showerheads-2021P_V2 | A - 18 - 1 | 11.94% | 11.94% | 0% | 1 | 0 | 10.4453 | Other Benefit Type based on the NWPPC 2021 Plan Workbook: Com-Showerheads-2021P_V2 | Based on the NWPPC 2021 Plan Workbook: Com-Showerheads-2021P_V2 | System | System
PSE | Other | Water Heat GT 55 Gal | New | Commercial Showerhead Replacement_1_8 GPM_Fitness Center_ Gas Water Heating_Mail-by-Request | On-site Savings, Costs, and Benefits | 0 | 2024 | 2050 | 0.024072 | Per Building | 0 | 0 | 10 | Based on the NWPPC 2021 Plan Workbook: Com-Showerheads-2021P_V2 | 4.982 | 1.796% | Based on the NWPPC 2021 Plan Workbook: Com-Showerheads-2021P_V2 | 3.178 | Secondary fuel savings calculation based on measure savings by applicable end uses and CBSA 2019 secondary fuel saturations | 0 | Incremental | 0 | 0 | 0 | 0.14929 | 0 | 0 | 0 | Based on the NWPPC 2021 Plan Workbook: Com-Showerheads-2021P_V2 | Based on the NWPPC 2021 Plan Workbook: Com-Showerheads-2021P_V2 | A - 18 - 2 | 11.94% | 11.94% | 0% | 1 | 0 | 10.4453 | Other Benefit Type based on the NWPPC 2021 Plan Workbook: Com-Showerheads-2021P_V2 | Based on the NWPPC 2021 Plan Workbook: Com-Showerheads-2021P_V2 | System | System
PSE | Other | Water Heat LE 55 Gal | Existing | Commercial Showerhead Replacement_1_50 GPM_Fitness Center_ Gas Water Heating_Mail-by-Request | On-site Savings, Costs, and Benefits | 0 | 2024 | 2050 | 0.024072 | Per Building | 0 | 0 | 10 | Based on the NWPPC 2021 Plan Workbook: Com-Showerheads-2021P_V2 | 7.1171 | 1.801% | Based on the NWPPC 2021 Plan Workbook: Com-Showerheads-2021P_V2 | 4.54 | Secondary fuel savings calculation based on measure savings by applicable end uses and CBSA 2019 secondary fuel saturations | 0 | Incremental | 0 | 0 | 0 | 0.14929 | 0 | 0 | 0 | Based on the NWPPC 2021 Plan Workbook: Com-Showerheads-2021P_V2 | Based on the NWPPC 2021 Plan Workbook: Com-Showerheads-2021P_V2 | A - 18 - 1 | 11.94% | 11.94% | 0% | 1 | 0 | 14.9218 | Other Benefit Type based on the NWPPC 2021 Plan Workbook: Com-Showerheads-2021P_V2 | Based on the NWPPC 2021 Plan Workbook: Com-Showerheads-2021P_V2 | System | System
PSE | Other | Water Heat LE 55 Gal | New | Commercial Showerhead Replacement_1_50 GPM_Fitness Center_ Gas Water Heating_Mail-by-Request | On-site Savings, Costs, and Benefits | 0 | 2024 | 2050 | 0.024072 | Per Building | 0 | 0 | 10 | Based on the NWPPC 2021 Plan Workbook: Com-Showerheads-2021P_V2 | 7.1171 | 1.82% | Based on the NWPPC 2021 Plan Workbook: Com-Showerheads-2021P_V2 | 4.54 | Secondary fuel savings calculation based on measure savings by applicable end uses and CBSA 2019 secondary fuel saturations | 0 | Incremental | 0 | 0 | 0 | 0.14929 | 0 | 0 | 0 | Based on the NWPPC 2021 Plan Workbook: Com-Showerheads-2021P_V2 | Based on the NWPPC 2021 Plan Workbook: Com-Showerheads-2021P_V2 | A - 18 - 2 | 11.94% | 11.94% | 0% | 1 | 0 | 14.9218 | Other Benefit Type based on the NWPPC 2021 Plan Workbook: Com-Showerheads-2021P_V2 | Based on the NWPPC 2021 Plan Workbook: Com-Showerheads-2021P_V2 | System | System
PSE | Other | Water Heat GT 55 Gal | Existing | Commercial Showerhead Replacement_1_50 GPM_Fitness Center_ Gas Water Heating_Mail-by-Request | On-site Savings, Costs, and Benefits | 0 | 2024 | 2050 | 0.024072 | Per Building | 0 | 0 | 10 | Based on the NWPPC 2021 Plan Workbook: Com-Showerheads-2021P_V2 | 7.1171 | 2.544% | Based on the NWPPC 2021 Plan Workbook: Com-Showerheads-2021P_V2 | 4.54 | Secondary fuel savings calculation based on measure savings by applicable end uses and CBSA 2019 secondary fuel saturations | 0 | Incremental | 0 | 0 | 0 | 0.14929 | 0 | 0 | 0 | Based on the NWPPC 2021 Plan Workbook: Com-Showerheads-2021P_V2 | Based on the NWPPC 2021 Plan Workbook: Com-Showerheads-2021P_V2 | A - 18 - 1 | 11.94% | 11.94% | 0% | 1 | 0 | 14.9218 | Other Benefit Type based on the NWPPC 2021 Plan Workbook: Com-Showerheads-2021P_V2 | Based on the NWPPC 2021 Plan Workbook: Com-Showerheads-2021P_V2 | System | System
PSE | Other | Water Heat GT 55 Gal | New | Commercial Showerhead Replacement_1_50 GPM_Fitness Center_ Gas Water Heating_Mail-by-Request | On-site Savings, Costs, and Benefits | 0 | 2024 | 2050 | 0.024072 | Per Building | 0 | 0 | 10 | Based on the NWPPC 2021 Plan Workbook: Com-Showerheads-2021P_V2 | 7.1171 | 2.565% | Based on the NWPPC 2021 Plan Workbook: Com-Showerheads-2021P_V2 | 4.54 | Secondary fuel savings calculation based on measure savings by applicable end uses and CBSA 2019 secondary fuel saturations | 0 | Incremental | 0 | 0 | 0 | 0.14929 | 0 | 0 | 0 | Based on the NWPPC 2021 Plan Workbook: Com-Showerheads-2021P_V2 | Based on the NWPPC 2021 Plan Workbook: Com-Showerheads-2021P_V2 | A - 18 - 2 | 11.94% | 11.94% | 0% | 1 | 0 | 14.9218 | Other Benefit Type based on the NWPPC 2021 Plan Workbook: Com-Showerheads-2021P_V2 | Based on the NWPPC 2021 Plan Workbook: Com-Showerheads-2021P_V2 | System | System
PSE | Large Off | Cooking | Existing | DCV - Kitchen - Single - Comm - GO | Demand control ventilation retrofit for commercial kitchen: single phase system; natural gas only customer | 0 | 2024 | 2050 | 0.49379 | Per Building | 0 | 0 | 15 | Based on the PSE Business Case: APPROVED_Measure Case_Ventilation_2022 | 60.2425 | 16.7% | Based on the PSE Business Case: APPROVED_Measure Case_Ventilation_2022 | 0 | Secondary fuel savings calculation based on measure savings by applicable end uses and CBSA 2019 secondary fuel saturations | 0 | Full | 0 | 0 | 0 | 379.3917 | 0 | 0 | 0 | Based on the PSE Business Case: APPROVED_Measure Case_Ventilation_2022 | Based on the PSE Business Case: APPROVED_Measure Case_Ventilation_2022 |  | 100% | 40% | 100% | 1 | 0 | 0 | PSE Defined NEI | Based on the PSE Business Case: APPROVED_Measure Case_Ventilation_2022 | System | System
PSE | Large Off | Cooking | New | DCV - Kitchen - Single - Comm - GO | Demand control ventilation retrofit for commercial kitchen: single phase system; natural gas only customer | 0 | 2024 | 2050 | 0.49379 | Per Building | 0 | 0 | 15 | Based on the PSE Business Case: APPROVED_Measure Case_Ventilation_2022 | 60.2425 | 16.7% | Based on the PSE Business Case: APPROVED_Measure Case_Ventilation_2022 | 0 | Secondary fuel savings calculation based on measure savings by applicable end uses and CBSA 2019 secondary fuel saturations | 0 | Full | 0 | 0 | 0 | 379.3917 | 0 | 0 | 0 | Based on the PSE Business Case: APPROVED_Measure Case_Ventilation_2022 | Based on the PSE Business Case: APPROVED_Measure Case_Ventilation_2022 |  | 100% | 40% | 100% | 1 | 0 | 0 | PSE Defined NEI | Based on the PSE Business Case: APPROVED_Measure Case_Ventilation_2022 | System | System
PSE | Medium Off | Cooking | Existing | DCV - Kitchen - Single - Comm - GO | Demand control ventilation retrofit for commercial kitchen: single phase system; natural gas only customer | 0 | 2024 | 2050 | 0.033787 | Per Building | 0 | 0 | 15 | Based on the PSE Business Case: APPROVED_Measure Case_Ventilation_2022 | 4.122 | 5.26% | Based on the PSE Business Case: APPROVED_Measure Case_Ventilation_2022 | 0 | Secondary fuel savings calculation based on measure savings by applicable end uses and CBSA 2019 secondary fuel saturations | 0 | Full | 0 | 0 | 0 | 25.9596 | 0 | 0 | 0 | Based on the PSE Business Case: APPROVED_Measure Case_Ventilation_2022 | Based on the PSE Business Case: APPROVED_Measure Case_Ventilation_2022 |  | 100% | 40% | 100% | 1 | 0 | 0 | PSE Defined NEI | Based on the PSE Business Case: APPROVED_Measure Case_Ventilation_2022 | System | System
PSE | Medium Off | Cooking | New | DCV - Kitchen - Single - Comm - GO | Demand control ventilation retrofit for commercial kitchen: single phase system; natural gas only customer | 0 | 2024 | 2050 | 0.033787 | Per Building | 0 | 0 | 15 | Based on the PSE Business Case: APPROVED_Measure Case_Ventilation_2022 | 4.122 | 5.26% | Based on the PSE Business Case: APPROVED_Measure Case_Ventilation_2022 | 0 | Secondary fuel savings calculation based on measure savings by applicable end uses and CBSA 2019 secondary fuel saturations | 0 | Full | 0 | 0 | 0 | 25.9596 | 0 | 0 | 0 | Based on the PSE Business Case: APPROVED_Measure Case_Ventilation_2022 | Based on the PSE Business Case: APPROVED_Measure Case_Ventilation_2022 |  | 100% | 40% | 100% | 1 | 0 | 0 | PSE Defined NEI | Based on the PSE Business Case: APPROVED_Measure Case_Ventilation_2022 | System | System
PSE | XLarge Ret | Cooking | Existing | DCV - Kitchen - Single - Comm - GO | Demand control ventilation retrofit for commercial kitchen: single phase system; natural gas only customer | 0 | 2024 | 2050 | 0.16347 | Per Building | 0 | 0 | 15 | Based on the PSE Business Case: APPROVED_Measure Case_Ventilation_2022 | 19.9431 | 0.09037% | Based on the PSE Business Case: APPROVED_Measure Case_Ventilation_2022 | 0 | Secondary fuel savings calculation based on measure savings by applicable end uses and CBSA 2019 secondary fuel saturations | 0 | Full | 0 | 0 | 0 | 125.5964 | 0 | 0 | 0 | Based on the PSE Business Case: APPROVED_Measure Case_Ventilation_2022 | Based on the PSE Business Case: APPROVED_Measure Case_Ventilation_2022 |  | 100% | 40% | 100% | 1 | 0 | 0 | PSE Defined NEI | Based on the PSE Business Case: APPROVED_Measure Case_Ventilation_2022 | System | System
PSE | XLarge Ret | Cooking | New | DCV - Kitchen - Single - Comm - GO | Demand control ventilation retrofit for commercial kitchen: single phase system; natural gas only customer | 0 | 2024 | 2050 | 0.16347 | Per Building | 0 | 0 | 15 | Based on the PSE Business Case: APPROVED_Measure Case_Ventilation_2022 | 19.9431 | 0.09037% | Based on the PSE Business Case: APPROVED_Measure Case_Ventilation_2022 | 0 | Secondary fuel savings calculation based on measure savings by applicable end uses and CBSA 2019 secondary fuel saturations | 0 | Full | 0 | 0 | 0 | 125.5964 | 0 | 0 | 0 | Based on the PSE Business Case: APPROVED_Measure Case_Ventilation_2022 | Based on the PSE Business Case: APPROVED_Measure Case_Ventilation_2022 |  | 100% | 40% | 100% | 1 | 0 | 0 | PSE Defined NEI | Based on the PSE Business Case: APPROVED_Measure Case_Ventilation_2022 | System | System
PSE | School K-12 | Cooking | Existing | DCV - Kitchen - Single - Comm - GO | Demand control ventilation retrofit for commercial kitchen: single phase system; natural gas only customer | 0 | 2024 | 2050 | 0.063951 | Per Building | 0 | 0 | 15 | Based on the PSE Business Case: APPROVED_Measure Case_Ventilation_2022 | 7.802 | 4.656% | Based on the PSE Business Case: APPROVED_Measure Case_Ventilation_2022 | 0 | Secondary fuel savings calculation based on measure savings by applicable end uses and CBSA 2019 secondary fuel saturations | 0 | Full | 0 | 0 | 0 | 49.1349 | 0 | 0 | 0 | Based on the PSE Business Case: APPROVED_Measure Case_Ventilation_2022 | Based on the PSE Business Case: APPROVED_Measure Case_Ventilation_2022 |  | 100% | 40% | 100% | 1 | 0 | 0 | PSE Defined NEI | Based on the PSE Business Case: APPROVED_Measure Case_Ventilation_2022 | System | System
PSE | School K-12 | Cooking | New | DCV - Kitchen - Single - Comm - GO | Demand control ventilation retrofit for commercial kitchen: single phase system; natural gas only customer | 0 | 2024 | 2050 | 0.063951 | Per Building | 0 | 0 | 15 | Based on the PSE Business Case: APPROVED_Measure Case_Ventilation_2022 | 7.802 | 4.656% | Based on the PSE Business Case: APPROVED_Measure Case_Ventilation_2022 | 0 | Secondary fuel savings calculation based on measure savings by applicable end uses and CBSA 2019 secondary fuel saturations | 0 | Full | 0 | 0 | 0 | 49.1349 | 0 | 0 | 0 | Based on the PSE Business Case: APPROVED_Measure Case_Ventilation_2022 | Based on the PSE Business Case: APPROVED_Measure Case_Ventilation_2022 |  | 100% | 40% | 100% | 1 | 0 | 0 | PSE Defined NEI | Based on the PSE Business Case: APPROVED_Measure Case_Ventilation_2022 | System | System
PSE | University | Cooking | Existing | DCV - Kitchen - Single - Comm - GO | Demand control ventilation retrofit for commercial kitchen: single phase system; natural gas only customer | 0 | 2024 | 2050 | 0.37029 | Per Building | 0 | 0 | 15 | Based on the PSE Business Case: APPROVED_Measure Case_Ventilation_2022 | 45.1754 | 5.366% | Based on the PSE Business Case: APPROVED_Measure Case_Ventilation_2022 | 0 | Secondary fuel savings calculation based on measure savings by applicable end uses and CBSA 2019 secondary fuel saturations | 0 | Full | 0 | 0 | 0 | 284.5034 | 0 | 0 | 0 | Based on the PSE Business Case: APPROVED_Measure Case_Ventilation_2022 | Based on the PSE Business Case: APPROVED_Measure Case_Ventilation_2022 |  | 100% | 40% | 100% | 1 | 0 | 0 | PSE Defined NEI | Based on the PSE Business Case: APPROVED_Measure Case_Ventilation_2022 | System | System
PSE | University | Cooking | New | DCV - Kitchen - Single - Comm - GO | Demand control ventilation retrofit for commercial kitchen: single phase system; natural gas only customer | 0 | 2024 | 2050 | 0.37029 | Per Building | 0 | 0 | 15 | Based on the PSE Business Case: APPROVED_Measure Case_Ventilation_2022 | 45.1754 | 5.366% | Based on the PSE Business Case: APPROVED_Measure Case_Ventilation_2022 | 0 | Secondary fuel savings calculation based on measure savings by applicable end uses and CBSA 2019 secondary fuel saturations | 0 | Full | 0 | 0 | 0 | 284.5034 | 0 | 0 | 0 | Based on the PSE Business Case: APPROVED_Measure Case_Ventilation_2022 | Based on the PSE Business Case: APPROVED_Measure Case_Ventilation_2022 |  | 100% | 40% | 100% | 1 | 0 | 0 | PSE Defined NEI | Based on the PSE Business Case: APPROVED_Measure Case_Ventilation_2022 | System | System
PSE | Supermarket | Cooking | Existing | DCV - Kitchen - Single - Comm - GO | Demand control ventilation retrofit for commercial kitchen: single phase system; natural gas only customer | 0 | 2024 | 2050 | 0.38042 | Per Building | 0 | 0 | 15 | Based on the PSE Business Case: APPROVED_Measure Case_Ventilation_2022 | 46.4115 | 0.5783% | Based on the PSE Business Case: APPROVED_Measure Case_Ventilation_2022 | 0 | Secondary fuel savings calculation based on measure savings by applicable end uses and CBSA 2019 secondary fuel saturations | 0 | Full | 0 | 0 | 0 | 292.2881 | 0 | 0 | 0 | Based on the PSE Business Case: APPROVED_Measure Case_Ventilation_2022 | Based on the PSE Business Case: APPROVED_Measure Case_Ventilation_2022 |  | 100% | 40% | 100% | 1 | 0 | 0 | PSE Defined NEI | Based on the PSE Business Case: APPROVED_Measure Case_Ventilation_2022 | System | System
PSE | Supermarket | Cooking | New | DCV - Kitchen - Single - Comm - GO | Demand control ventilation retrofit for commercial kitchen: single phase system; natural gas only customer | 0 | 2024 | 2050 | 0.38042 | Per Building | 0 | 0 | 15 | Based on the PSE Business Case: APPROVED_Measure Case_Ventilation_2022 | 46.4115 | 0.5783% | Based on the PSE Business Case: APPROVED_Measure Case_Ventilation_2022 | 0 | Secondary fuel savings calculation based on measure savings by applicable end uses and CBSA 2019 secondary fuel saturations | 0 | Full | 0 | 0 | 0 | 292.2881 | 0 | 0 | 0 | Based on the PSE Business Case: APPROVED_Measure Case_Ventilation_2022 | Based on the PSE Business Case: APPROVED_Measure Case_Ventilation_2022 |  | 100% | 40% | 100% | 1 | 0 | 0 | PSE Defined NEI | Based on the PSE Business Case: APPROVED_Measure Case_Ventilation_2022 | System | System
PSE | MiniMart | Cooking | Existing | DCV - Kitchen - Single - Comm - GO | Demand control ventilation retrofit for commercial kitchen: single phase system; natural gas only customer | 0 | 2024 | 2050 | 0.074887 | Per Building | 0 | 0 | 15 | Based on the PSE Business Case: APPROVED_Measure Case_Ventilation_2022 | 9.1362 | 0.6302% | Based on the PSE Business Case: APPROVED_Measure Case_Ventilation_2022 | 0 | Secondary fuel savings calculation based on measure savings by applicable end uses and CBSA 2019 secondary fuel saturations | 0 | Full | 0 | 0 | 0 | 57.5374 | 0 | 0 | 0 | Based on the PSE Business Case: APPROVED_Measure Case_Ventilation_2022 | Based on the PSE Business Case: APPROVED_Measure Case_Ventilation_2022 |  | 100% | 40% | 100% | 1 | 0 | 0 | PSE Defined NEI | Based on the PSE Business Case: APPROVED_Measure Case_Ventilation_2022 | System | System
PSE | MiniMart | Cooking | New | DCV - Kitchen - Single - Comm - GO | Demand control ventilation retrofit for commercial kitchen: single phase system; natural gas only customer | 0 | 2024 | 2050 | 0.074887 | Per Building | 0 | 0 | 15 | Based on the PSE Business Case: APPROVED_Measure Case_Ventilation_2022 | 9.1362 | 0.6302% | Based on the PSE Business Case: APPROVED_Measure Case_Ventilation_2022 | 0 | Secondary fuel savings calculation based on measure savings by applicable end uses and CBSA 2019 secondary fuel saturations | 0 | Full | 0 | 0 | 0 | 57.5374 | 0 | 0 | 0 | Based on the PSE Business Case: APPROVED_Measure Case_Ventilation_2022 | Based on the PSE Business Case: APPROVED_Measure Case_Ventilation_2022 |  | 100% | 40% | 100% | 1 | 0 | 0 | PSE Defined NEI | Based on the PSE Business Case: APPROVED_Measure Case_Ventilation_2022 | System | System
PSE | Restaurant | Cooking | Existing | DCV - Kitchen - Single - Comm - GO | Demand control ventilation retrofit for commercial kitchen: single phase system; natural gas only customer | 0 | 2024 | 2050 | 13.0208 | Per Building | 0 | 0 | 15 | Based on the PSE Business Case: APPROVED_Measure Case_Ventilation_2022 | 1588.5417 | 21.48% | Based on the PSE Business Case: APPROVED_Measure Case_Ventilation_2022 | 0 | Secondary fuel savings calculation based on measure savings by applicable end uses and CBSA 2019 secondary fuel saturations | 0 | Full | 0 | 0 | 0 | 10004.2318 | 0 | 0 | 0 | Based on the PSE Business Case: APPROVED_Measure Case_Ventilation_2022 | Based on the PSE Business Case: APPROVED_Measure Case_Ventilation_2022 |  | 100% | 40% | 100% | 1 | 0 | 0 | PSE Defined NEI | Based on the PSE Business Case: APPROVED_Measure Case_Ventilation_2022 | System | System
PSE | Restaurant | Cooking | New | DCV - Kitchen - Single - Comm - GO | Demand control ventilation retrofit for commercial kitchen: single phase system; natural gas only customer | 0 | 2024 | 2050 | 13.0208 | Per Building | 0 | 0 | 15 | Based on the PSE Business Case: APPROVED_Measure Case_Ventilation_2022 | 1588.5417 | 21.48% | Based on the PSE Business Case: APPROVED_Measure Case_Ventilation_2022 | 0 | Secondary fuel savings calculation based on measure savings by applicable end uses and CBSA 2019 secondary fuel saturations | 0 | Full | 0 | 0 | 0 | 10004.2318 | 0 | 0 | 0 | Based on the PSE Business Case: APPROVED_Measure Case_Ventilation_2022 | Based on the PSE Business Case: APPROVED_Measure Case_Ventilation_2022 |  | 100% | 40% | 100% | 1 | 0 | 0 | PSE Defined NEI | Based on the PSE Business Case: APPROVED_Measure Case_Ventilation_2022 | System | System
PSE | Lodging | Cooking | Existing | DCV - Kitchen - Single - Comm - GO | Demand control ventilation retrofit for commercial kitchen: single phase system; natural gas only customer | 0 | 2024 | 2050 | 0.37923 | Per Building | 0 | 0 | 15 | Based on the PSE Business Case: APPROVED_Measure Case_Ventilation_2022 | 46.2664 | 2.018% | Based on the PSE Business Case: APPROVED_Measure Case_Ventilation_2022 | 0 | Secondary fuel savings calculation based on measure savings by applicable end uses and CBSA 2019 secondary fuel saturations | 0 | Full | 0 | 0 | 0 | 291.3742 | 0 | 0 | 0 | Based on the PSE Business Case: APPROVED_Measure Case_Ventilation_2022 | Based on the PSE Business Case: APPROVED_Measure Case_Ventilation_2022 |  | 100% | 40% | 100% | 1 | 0 | 0 | PSE Defined NEI | Based on the PSE Business Case: APPROVED_Measure Case_Ventilation_2022 | System | System
PSE | Lodging | Cooking | New | DCV - Kitchen - Single - Comm - GO | Demand control ventilation retrofit for commercial kitchen: single phase system; natural gas only customer | 0 | 2024 | 2050 | 0.37923 | Per Building | 0 | 0 | 15 | Based on the PSE Business Case: APPROVED_Measure Case_Ventilation_2022 | 46.2664 | 2.018% | Based on the PSE Business Case: APPROVED_Measure Case_Ventilation_2022 | 0 | Secondary fuel savings calculation based on measure savings by applicable end uses and CBSA 2019 secondary fuel saturations | 0 | Full | 0 | 0 | 0 | 291.3742 | 0 | 0 | 0 | Based on the PSE Business Case: APPROVED_Measure Case_Ventilation_2022 | Based on the PSE Business Case: APPROVED_Measure Case_Ventilation_2022 |  | 100% | 40% | 100% | 1 | 0 | 0 | PSE Defined NEI | Based on the PSE Business Case: APPROVED_Measure Case_Ventilation_2022 | System | System
PSE | Hospital | Cooking | Existing | DCV - Kitchen - Single - Comm - GO | Demand control ventilation retrofit for commercial kitchen: single phase system; natural gas only customer | 0 | 2024 | 2050 | 2.0609 | Per Building | 0 | 0 | 15 | Based on the PSE Business Case: APPROVED_Measure Case_Ventilation_2022 | 251.4263 | 0.4697% | Based on the PSE Business Case: APPROVED_Measure Case_Ventilation_2022 | 0 | Secondary fuel savings calculation based on measure savings by applicable end uses and CBSA 2019 secondary fuel saturations | 0 | Full | 0 | 0 | 0 | 1583.4187 | 0 | 0 | 0 | Based on the PSE Business Case: APPROVED_Measure Case_Ventilation_2022 | Based on the PSE Business Case: APPROVED_Measure Case_Ventilation_2022 |  | 100% | 40% | 100% | 1 | 0 | 0 | PSE Defined NEI | Based on the PSE Business Case: APPROVED_Measure Case_Ventilation_2022 | System | System
PSE | Hospital | Cooking | New | DCV - Kitchen - Single - Comm - GO | Demand control ventilation retrofit for commercial kitchen: single phase system; natural gas only customer | 0 | 2024 | 2050 | 2.0609 | Per Building | 0 | 0 | 15 | Based on the PSE Business Case: APPROVED_Measure Case_Ventilation_2022 | 251.4263 | 0.4697% | Based on the PSE Business Case: APPROVED_Measure Case_Ventilation_2022 | 0 | Secondary fuel savings calculation based on measure savings by applicable end uses and CBSA 2019 secondary fuel saturations | 0 | Full | 0 | 0 | 0 | 1583.4187 | 0 | 0 | 0 | Based on the PSE Business Case: APPROVED_Measure Case_Ventilation_2022 | Based on the PSE Business Case: APPROVED_Measure Case_Ventilation_2022 |  | 100% | 40% | 100% | 1 | 0 | 0 | PSE Defined NEI | Based on the PSE Business Case: APPROVED_Measure Case_Ventilation_2022 | System | System
PSE | Residential Care | Cooking | Existing | DCV - Kitchen - Single - Comm - GO | Demand control ventilation retrofit for commercial kitchen: single phase system; natural gas only customer | 0 | 2024 | 2050 | 0.14864 | Per Building | 0 | 0 | 15 | Based on the PSE Business Case: APPROVED_Measure Case_Ventilation_2022 | 18.1339 | 1.478% | Based on the PSE Business Case: APPROVED_Measure Case_Ventilation_2022 | 0 | Secondary fuel savings calculation based on measure savings by applicable end uses and CBSA 2019 secondary fuel saturations | 0 | Full | 0 | 0 | 0 | 114.2029 | 0 | 0 | 0 | Based on the PSE Business Case: APPROVED_Measure Case_Ventilation_2022 | Based on the PSE Business Case: APPROVED_Measure Case_Ventilation_2022 |  | 100% | 40% | 100% | 1 | 0 | 0 | PSE Defined NEI | Based on the PSE Business Case: APPROVED_Measure Case_Ventilation_2022 | System | System
PSE | Residential Care | Cooking | New | DCV - Kitchen - Single - Comm - GO | Demand control ventilation retrofit for commercial kitchen: single phase system; natural gas only customer | 0 | 2024 | 2050 | 0.14864 | Per Building | 0 | 0 | 15 | Based on the PSE Business Case: APPROVED_Measure Case_Ventilation_2022 | 18.1339 | 1.478% | Based on the PSE Business Case: APPROVED_Measure Case_Ventilation_2022 | 0 | Secondary fuel savings calculation based on measure savings by applicable end uses and CBSA 2019 secondary fuel saturations | 0 | Full | 0 | 0 | 0 | 114.2029 | 0 | 0 | 0 | Based on the PSE Business Case: APPROVED_Measure Case_Ventilation_2022 | Based on the PSE Business Case: APPROVED_Measure Case_Ventilation_2022 |  | 100% | 40% | 100% | 1 | 0 | 0 | PSE Defined NEI | Based on the PSE Business Case: APPROVED_Measure Case_Ventilation_2022 | System | System
PSE | Assembly | Cooking | Existing | DCV - Kitchen - Single - Comm - GO | Demand control ventilation retrofit for commercial kitchen: single phase system; natural gas only customer | 0 | 2024 | 2050 | 0.16418 | Per Building | 0 | 0 | 15 | Based on the PSE Business Case: APPROVED_Measure Case_Ventilation_2022 | 20.0304 | 5.113% | Based on the PSE Business Case: APPROVED_Measure Case_Ventilation_2022 | 0 | Secondary fuel savings calculation based on measure savings by applicable end uses and CBSA 2019 secondary fuel saturations | 0 | Full | 0 | 0 | 0 | 126.1464 | 0 | 0 | 0 | Based on the PSE Business Case: APPROVED_Measure Case_Ventilation_2022 | Based on the PSE Business Case: APPROVED_Measure Case_Ventilation_2022 |  | 100% | 40% | 100% | 1 | 0 | 0 | PSE Defined NEI | Based on the PSE Business Case: APPROVED_Measure Case_Ventilation_2022 | System | System
PSE | Assembly | Cooking | New | DCV - Kitchen - Single - Comm - GO | Demand control ventilation retrofit for commercial kitchen: single phase system; natural gas only customer | 0 | 2024 | 2050 | 0.16418 | Per Building | 0 | 0 | 15 | Based on the PSE Business Case: APPROVED_Measure Case_Ventilation_2022 | 20.0304 | 5.113% | Based on the PSE Business Case: APPROVED_Measure Case_Ventilation_2022 | 0 | Secondary fuel savings calculation based on measure savings by applicable end uses and CBSA 2019 secondary fuel saturations | 0 | Full | 0 | 0 | 0 | 126.1464 | 0 | 0 | 0 | Based on the PSE Business Case: APPROVED_Measure Case_Ventilation_2022 | Based on the PSE Business Case: APPROVED_Measure Case_Ventilation_2022 |  | 100% | 40% | 100% | 1 | 0 | 0 | PSE Defined NEI | Based on the PSE Business Case: APPROVED_Measure Case_Ventilation_2022 | System | System
PSE | Other | Cooking | Existing | DCV - Kitchen - Single - Comm - GO | Demand control ventilation retrofit for commercial kitchen: single phase system; natural gas only customer | 0 | 2024 | 2050 | 0.64249 | Per Building | 0 | 0 | 15 | Based on the PSE Business Case: APPROVED_Measure Case_Ventilation_2022 | 78.3837 | 22.78% | Based on the PSE Business Case: APPROVED_Measure Case_Ventilation_2022 | 0 | Secondary fuel savings calculation based on measure savings by applicable end uses and CBSA 2019 secondary fuel saturations | 0 | Full | 0 | 0 | 0 | 493.6408 | 0 | 0 | 0 | Based on the PSE Business Case: APPROVED_Measure Case_Ventilation_2022 | Based on the PSE Business Case: APPROVED_Measure Case_Ventilation_2022 |  | 100% | 40% | 100% | 1 | 0 | 0 | PSE Defined NEI | Based on the PSE Business Case: APPROVED_Measure Case_Ventilation_2022 | System | System
PSE | Other | Cooking | New | DCV - Kitchen - Single - Comm - GO | Demand control ventilation retrofit for commercial kitchen: single phase system; natural gas only customer | 0 | 2024 | 2050 | 0.64249 | Per Building | 0 | 0 | 15 | Based on the PSE Business Case: APPROVED_Measure Case_Ventilation_2022 | 78.3837 | 22.78% | Based on the PSE Business Case: APPROVED_Measure Case_Ventilation_2022 | 0 | Secondary fuel savings calculation based on measure savings by applicable end uses and CBSA 2019 secondary fuel saturations | 0 | Full | 0 | 0 | 0 | 493.6408 | 0 | 0 | 0 | Based on the PSE Business Case: APPROVED_Measure Case_Ventilation_2022 | Based on the PSE Business Case: APPROVED_Measure Case_Ventilation_2022 |  | 100% | 40% | 100% | 1 | 0 | 0 | PSE Defined NEI | Based on the PSE Business Case: APPROVED_Measure Case_Ventilation_2022 | System | System
Note on Z2: [Threaded comment] Your version of Excel allows you to read this threaded comment; however, any edits to it will get removed if the file is opened in a newer version of Excel. Learn more: https://go.microsoft.com/fwlink/?linkid=870924 Comment: at building level

## New Construct Building Code Adj
Region | Construction Vintage | 2023 | 2024 | 2025 | 2026 | 2027 | 2028 | 2029 | 2030 | 2031 | 2032 | 2033 | 2034 | 2035 | 2036 | 2037 | 2038 | 2039 | 2040 | 2041 | 2042 | 2043 | 2044 | 2045 | 2046 | 2047 | 2048 | 2049 | 2050
PSE | New | 85.78% | 85.78% | 85.78% | 71.55% | 71.55% | 71.55% | 57.33% | 57.33% | 57.33% | 43.1% | 43.1% | 43.1% | 43.1% | 43.1% | 43.1% | 43.1% | 43.1% | 43.1% | 43.1% | 43.1% | 43.1% | 43.1% | 43.1% | 43.1% | 43.1% | 43.1% | 43.1% | 43.1%
PSE | Existing | 100% | 100% | 100% | 100% | 100% | 100% | 100% | 100% | 100% | 100% | 100% | 100% | 100% | 100% | 100% | 100% | 100% | 100% | 100% | 100% | 100% | 100% | 100% | 100% | 100% | 100% | 100% | 100%
Note on D2: [Threaded comment] Your version of Excel allows you to read this threaded comment; however, any edits to it will get removed if the file is opened in a newer version of Excel. Learn more: https://go.microsoft.com/fwlink/?linkid=870924 Comment: This is a downward adjustment applied to all new construction UECs to account for WA state policy decreasing the load of new construction buildings. The State Building Code Council must adapt state energy codes that require buildings constructed to move incrementally toward a 70% reduction in net annual energy consumption in residential and nonresidential buildings by 2031, compared to the 2006 Washington State Energy Code (WSEC). (RCW 19.27A.160)

## Natural Gas Ban FS Adj
RegionSegment | RegionSegmentEndUse | Region | Segment | End Use | Construction Vintage | Percent Seattle/Shoreline
PSELarge Off | PSELarge OffRoom Heat - Gas | PSE | Large Off | Room Heat - Gas | New | 38.57%
PSEMedium Off | PSEMedium OffRoom Heat - Gas | PSE | Medium Off | Room Heat - Gas | New | 38.57%
PSESmall Off | PSESmall OffRoom Heat - Gas | PSE | Small Off | Room Heat - Gas | New | 38.57%
PSEXLarge Ret | PSEXLarge RetRoom Heat - Gas | PSE | XLarge Ret | Room Heat - Gas | New | 16.55%
PSELarge Ret | PSELarge RetRoom Heat - Gas | PSE | Large Ret | Room Heat - Gas | New | 16.55%
PSEMedium Ret | PSEMedium RetRoom Heat - Gas | PSE | Medium Ret | Room Heat - Gas | New | 16.55%
PSESmall Ret | PSESmall RetRoom Heat - Gas | PSE | Small Ret | Room Heat - Gas | New | 16.55%
PSESchool K-12 | PSESchool K-12Room Heat - Gas | PSE | School K-12 | Room Heat - Gas | New | 12.86%
PSEUniversity | PSEUniversityRoom Heat - Gas | PSE | University | Room Heat - Gas | New | 80.29%
PSEWarehouse | PSEWarehouseRoom Heat - Gas | PSE | Warehouse | Room Heat - Gas | New | 24.17%
PSESupermarket | PSESupermarketRoom Heat - Gas | PSE | Supermarket | Room Heat - Gas | New | 25.94%
PSEMiniMart | PSEMiniMartRoom Heat - Gas | PSE | MiniMart | Room Heat - Gas | New | 35.15%
PSERestaurant | PSERestaurantRoom Heat - Gas | PSE | Restaurant | Room Heat - Gas | New | 24.7%
PSELodging | PSELodgingRoom Heat - Gas | PSE | Lodging | Room Heat - Gas | New | 29.9%
PSEHospital | PSEHospitalRoom Heat - Gas | PSE | Hospital | Room Heat - Gas | New | 21.23%
PSEResidential Care | PSEResidential CareRoom Heat - Gas | PSE | Residential Care | Room Heat - Gas | New | 35.71%
PSEAssembly | PSEAssemblyRoom Heat - Gas | PSE | Assembly | Room Heat - Gas | New | 24.59%
PSEOther | PSEOtherRoom Heat - Gas | PSE | Other | Room Heat - Gas | New | 23.23%
PSEMedium Off | PSEMedium OffSpace Heat - Gas Boiler | PSE | Medium Off | Space Heat - Gas Boiler | New | 38.57%
PSESmall Off | PSESmall OffSpace Heat - Gas Boiler | PSE | Small Off | Space Heat - Gas Boiler | New | 38.57%
PSELarge Ret | PSELarge RetSpace Heat - Gas Boiler | PSE | Large Ret | Space Heat - Gas Boiler | New | 16.55%
PSEMedium Ret | PSEMedium RetSpace Heat - Gas Boiler | PSE | Medium Ret | Space Heat - Gas Boiler | New | 16.55%
PSESmall Ret | PSESmall RetSpace Heat - Gas Boiler | PSE | Small Ret | Space Heat - Gas Boiler | New | 16.55%
PSESchool K-12 | PSESchool K-12Space Heat - Gas Boiler | PSE | School K-12 | Space Heat - Gas Boiler | New | 12.86%
PSEUniversity | PSEUniversitySpace Heat - Gas Boiler | PSE | University | Space Heat - Gas Boiler | New | 80.29%
PSEWarehouse | PSEWarehouseSpace Heat - Gas Boiler | PSE | Warehouse | Space Heat - Gas Boiler | New | 24.17%
PSESupermarket | PSESupermarketSpace Heat - Gas Boiler | PSE | Supermarket | Space Heat - Gas Boiler | New | 25.94%
PSEMiniMart | PSEMiniMartSpace Heat - Gas Boiler | PSE | MiniMart | Space Heat - Gas Boiler | New | 35.15%
PSERestaurant | PSERestaurantSpace Heat - Gas Boiler | PSE | Restaurant | Space Heat - Gas Boiler | New | 24.7%
PSEResidential Care | PSEResidential CareSpace Heat - Gas Boiler | PSE | Residential Care | Space Heat - Gas Boiler | New | 35.71%
PSEAssembly | PSEAssemblySpace Heat - Gas Boiler | PSE | Assembly | Space Heat - Gas Boiler | New | 24.59%
PSEOther | PSEOtherSpace Heat - Gas Boiler | PSE | Other | Space Heat - Gas Boiler | New | 23.23%
PSELarge Off | PSELarge OffSpace Heat - Gas Boiler | PSE | Large Off | Space Heat - Gas Boiler | New | 38.57%
PSEXLarge Ret | PSEXLarge RetSpace Heat - Gas Boiler | PSE | XLarge Ret | Space Heat - Gas Boiler | New | 16.55%
PSELodging | PSELodgingSpace Heat - Gas Boiler | PSE | Lodging | Space Heat - Gas Boiler | New | 29.9%
PSEHospital | PSEHospitalSpace Heat - Gas Boiler | PSE | Hospital | Space Heat - Gas Boiler | New | 21.23%
PSELarge Off | PSELarge OffSpace Heat - Gas Furnace | PSE | Large Off | Space Heat - Gas Furnace | New | 38.57%
PSEMedium Off | PSEMedium OffSpace Heat - Gas Furnace | PSE | Medium Off | Space Heat - Gas Furnace | New | 38.57%
PSESmall Off | PSESmall OffSpace Heat - Gas Furnace | PSE | Small Off | Space Heat - Gas Furnace | New | 38.57%
PSEXLarge Ret | PSEXLarge RetSpace Heat - Gas Furnace | PSE | XLarge Ret | Space Heat - Gas Furnace | New | 16.55%
PSELarge Ret | PSELarge RetSpace Heat - Gas Furnace | PSE | Large Ret | Space Heat - Gas Furnace | New | 16.55%
PSEMedium Ret | PSEMedium RetSpace Heat - Gas Furnace | PSE | Medium Ret | Space Heat - Gas Furnace | New | 16.55%
PSESmall Ret | PSESmall RetSpace Heat - Gas Furnace | PSE | Small Ret | Space Heat - Gas Furnace | New | 16.55%
PSESchool K-12 | PSESchool K-12Space Heat - Gas Furnace | PSE | School K-12 | Space Heat - Gas Furnace | New | 12.86%
PSEUniversity | PSEUniversitySpace Heat - Gas Furnace | PSE | University | Space Heat - Gas Furnace | New | 80.29%
PSEWarehouse | PSEWarehouseSpace Heat - Gas Furnace | PSE | Warehouse | Space Heat - Gas Furnace | New | 24.17%
PSESupermarket | PSESupermarketSpace Heat - Gas Furnace | PSE | Supermarket | Space Heat - Gas Furnace | New | 25.94%
PSEMiniMart | PSEMiniMartSpace Heat - Gas Furnace | PSE | MiniMart | Space Heat - Gas Furnace | New | 35.15%
PSERestaurant | PSERestaurantSpace Heat - Gas Furnace | PSE | Restaurant | Space Heat - Gas Furnace | New | 24.7%
PSELodging | PSELodgingSpace Heat - Gas Furnace | PSE | Lodging | Space Heat - Gas Furnace | New | 29.9%
PSEHospital | PSEHospitalSpace Heat - Gas Furnace | PSE | Hospital | Space Heat - Gas Furnace | New | 21.23%
PSEResidential Care | PSEResidential CareSpace Heat - Gas Furnace | PSE | Residential Care | Space Heat - Gas Furnace | New | 35.71%
PSEAssembly | PSEAssemblySpace Heat - Gas Furnace | PSE | Assembly | Space Heat - Gas Furnace | New | 24.59%
PSEOther | PSEOtherSpace Heat - Gas Furnace | PSE | Other | Space Heat - Gas Furnace | New | 23.23%
PSELarge Off | PSELarge OffWater Heat GT 55 Gal | PSE | Large Off | Water Heat GT 55 Gal | New | 38.57%
PSEMedium Off | PSEMedium OffWater Heat GT 55 Gal | PSE | Medium Off | Water Heat GT 55 Gal | New | 38.57%
PSESmall Off | PSESmall OffWater Heat GT 55 Gal | PSE | Small Off | Water Heat GT 55 Gal | New | 38.57%
PSEXLarge Ret | PSEXLarge RetWater Heat GT 55 Gal | PSE | XLarge Ret | Water Heat GT 55 Gal | New | 16.55%
PSELarge Ret | PSELarge RetWater Heat GT 55 Gal | PSE | Large Ret | Water Heat GT 55 Gal | New | 16.55%
PSEMedium Ret | PSEMedium RetWater Heat GT 55 Gal | PSE | Medium Ret | Water Heat GT 55 Gal | New | 16.55%
PSESmall Ret | PSESmall RetWater Heat GT 55 Gal | PSE | Small Ret | Water Heat GT 55 Gal | New | 16.55%
PSESchool K-12 | PSESchool K-12Water Heat GT 55 Gal | PSE | School K-12 | Water Heat GT 55 Gal | New | 12.86%
PSEUniversity | PSEUniversityWater Heat GT 55 Gal | PSE | University | Water Heat GT 55 Gal | New | 80.29%
PSEWarehouse | PSEWarehouseWater Heat GT 55 Gal | PSE | Warehouse | Water Heat GT 55 Gal | New | 24.17%
PSESupermarket | PSESupermarketWater Heat GT 55 Gal | PSE | Supermarket | Water Heat GT 55 Gal | New | 25.94%
PSEMiniMart | PSEMiniMartWater Heat GT 55 Gal | PSE | MiniMart | Water Heat GT 55 Gal | New | 35.15%
PSERestaurant | PSERestaurantWater Heat GT 55 Gal | PSE | Restaurant | Water Heat GT 55 Gal | New | 24.7%
PSELodging | PSELodgingWater Heat GT 55 Gal | PSE | Lodging | Water Heat GT 55 Gal | New | 29.9%
PSEHospital | PSEHospitalWater Heat GT 55 Gal | PSE | Hospital | Water Heat GT 55 Gal | New | 21.23%
PSEResidential Care | PSEResidential CareWater Heat GT 55 Gal | PSE | Residential Care | Water Heat GT 55 Gal | New | 35.71%
PSEAssembly | PSEAssemblyWater Heat GT 55 Gal | PSE | Assembly | Water Heat GT 55 Gal | New | 24.59%
PSEOther | PSEOtherWater Heat GT 55 Gal | PSE | Other | Water Heat GT 55 Gal | New | 23.23%
PSELarge Off | PSELarge OffWater Heat LE 55 Gal | PSE | Large Off | Water Heat LE 55 Gal | New | 38.57%
PSEMedium Off | PSEMedium OffWater Heat LE 55 Gal | PSE | Medium Off | Water Heat LE 55 Gal | New | 38.57%
PSESmall Off | PSESmall OffWater Heat LE 55 Gal | PSE | Small Off | Water Heat LE 55 Gal | New | 38.57%
PSEXLarge Ret | PSEXLarge RetWater Heat LE 55 Gal | PSE | XLarge Ret | Water Heat LE 55 Gal | New | 16.55%
PSELarge Ret | PSELarge RetWater Heat LE 55 Gal | PSE | Large Ret | Water Heat LE 55 Gal | New | 16.55%
PSEMedium Ret | PSEMedium RetWater Heat LE 55 Gal | PSE | Medium Ret | Water Heat LE 55 Gal | New | 16.55%
PSESmall Ret | PSESmall RetWater Heat LE 55 Gal | PSE | Small Ret | Water Heat LE 55 Gal | New | 16.55%
PSESchool K-12 | PSESchool K-12Water Heat LE 55 Gal | PSE | School K-12 | Water Heat LE 55 Gal | New | 12.86%
PSEUniversity | PSEUniversityWater Heat LE 55 Gal | PSE | University | Water Heat LE 55 Gal | New | 80.29%
PSEWarehouse | PSEWarehouseWater Heat LE 55 Gal | PSE | Warehouse | Water Heat LE 55 Gal | New | 24.17%
PSESupermarket | PSESupermarketWater Heat LE 55 Gal | PSE | Supermarket | Water Heat LE 55 Gal | New | 25.94%
PSEMiniMart | PSEMiniMartWater Heat LE 55 Gal | PSE | MiniMart | Water Heat LE 55 Gal | New | 35.15%
PSERestaurant | PSERestaurantWater Heat LE 55 Gal | PSE | Restaurant | Water Heat LE 55 Gal | New | 24.7%
PSELodging | PSELodgingWater Heat LE 55 Gal | PSE | Lodging | Water Heat LE 55 Gal | New | 29.9%
PSEHospital | PSEHospitalWater Heat LE 55 Gal | PSE | Hospital | Water Heat LE 55 Gal | New | 21.23%
PSEResidential Care | PSEResidential CareWater Heat LE 55 Gal | PSE | Residential Care | Water Heat LE 55 Gal | New | 35.71%
PSEAssembly | PSEAssemblyWater Heat LE 55 Gal | PSE | Assembly | Water Heat LE 55 Gal | New | 24.59%
PSEOther | PSEOtherWater Heat LE 55 Gal | PSE | Other | Water Heat LE 55 Gal | New | 23.23%
Note on F2: [Threaded comment] Your version of Excel allows you to read this threaded comment; however, any edits to it will get removed if the file is opened in a newer version of Excel. Learn more: https://go.microsoft.com/fwlink/?linkid=870924 Comment: The purpose of this tab is to create a multiplier for the listed fuel shares to account for the natural gas ban for PSE's gas customers in seattle and shoreline. This decreases fuel shares ( and subsequently natural gas loads) for all commercial buildings

## Climate Change UEC Adjustment
Region | Segment | End Use | 2023 | 2024 | 2025 | 2026 | 2027 | 2028 | 2029 | 2030 | 2031 | 2032 | 2033 | 2034 | 2035 | 2036 | 2037 | 2038 | 2039 | 2040 | 2041 | 2042 | 2043 | 2044 | 2045 | 2046 | 2047 | 2048 | 2049 | 2050
PSE | Large Off | Cooking | 100% | 100% | 100% | 100% | 100% | 100% | 100% | 100% | 100% | 100% | 100% | 100% | 100% | 100% | 100% | 100% | 100% | 100% | 100% | 100% | 100% | 100% | 100% | 100% | 100% | 100% | 100% | 100%
PSE | Medium Off | Cooking | 100% | 100% | 100% | 100% | 100% | 100% | 100% | 100% | 100% | 100% | 100% | 100% | 100% | 100% | 100% | 100% | 100% | 100% | 100% | 100% | 100% | 100% | 100% | 100% | 100% | 100% | 100% | 100%
PSE | Small Off | Cooking | 100% | 100% | 100% | 100% | 100% | 100% | 100% | 100% | 100% | 100% | 100% | 100% | 100% | 100% | 100% | 100% | 100% | 100% | 100% | 100% | 100% | 100% | 100% | 100% | 100% | 100% | 100% | 100%
PSE | XLarge Ret | Cooking | 100% | 100% | 100% | 100% | 100% | 100% | 100% | 100% | 100% | 100% | 100% | 100% | 100% | 100% | 100% | 100% | 100% | 100% | 100% | 100% | 100% | 100% | 100% | 100% | 100% | 100% | 100% | 100%
PSE | Large Ret | Cooking | 100% | 100% | 100% | 100% | 100% | 100% | 100% | 100% | 100% | 100% | 100% | 100% | 100% | 100% | 100% | 100% | 100% | 100% | 100% | 100% | 100% | 100% | 100% | 100% | 100% | 100% | 100% | 100%
PSE | Medium Ret | Cooking | 100% | 100% | 100% | 100% | 100% | 100% | 100% | 100% | 100% | 100% | 100% | 100% | 100% | 100% | 100% | 100% | 100% | 100% | 100% | 100% | 100% | 100% | 100% | 100% | 100% | 100% | 100% | 100%
PSE | Small Ret | Cooking | 100% | 100% | 100% | 100% | 100% | 100% | 100% | 100% | 100% | 100% | 100% | 100% | 100% | 100% | 100% | 100% | 100% | 100% | 100% | 100% | 100% | 100% | 100% | 100% | 100% | 100% | 100% | 100%
PSE | School K-12 | Cooking | 100% | 100% | 100% | 100% | 100% | 100% | 100% | 100% | 100% | 100% | 100% | 100% | 100% | 100% | 100% | 100% | 100% | 100% | 100% | 100% | 100% | 100% | 100% | 100% | 100% | 100% | 100% | 100%
PSE | University | Cooking | 100% | 100% | 100% | 100% | 100% | 100% | 100% | 100% | 100% | 100% | 100% | 100% | 100% | 100% | 100% | 100% | 100% | 100% | 100% | 100% | 100% | 100% | 100% | 100% | 100% | 100% | 100% | 100%
PSE | Warehouse | Cooking | 100% | 100% | 100% | 100% | 100% | 100% | 100% | 100% | 100% | 100% | 100% | 100% | 100% | 100% | 100% | 100% | 100% | 100% | 100% | 100% | 100% | 100% | 100% | 100% | 100% | 100% | 100% | 100%
PSE | Supermarket | Cooking | 100% | 100% | 100% | 100% | 100% | 100% | 100% | 100% | 100% | 100% | 100% | 100% | 100% | 100% | 100% | 100% | 100% | 100% | 100% | 100% | 100% | 100% | 100% | 100% | 100% | 100% | 100% | 100%
PSE | MiniMart | Cooking | 100% | 100% | 100% | 100% | 100% | 100% | 100% | 100% | 100% | 100% | 100% | 100% | 100% | 100% | 100% | 100% | 100% | 100% | 100% | 100% | 100% | 100% | 100% | 100% | 100% | 100% | 100% | 100%
PSE | Restaurant | Cooking | 100% | 100% | 100% | 100% | 100% | 100% | 100% | 100% | 100% | 100% | 100% | 100% | 100% | 100% | 100% | 100% | 100% | 100% | 100% | 100% | 100% | 100% | 100% | 100% | 100% | 100% | 100% | 100%
PSE | Lodging | Cooking | 100% | 100% | 100% | 100% | 100% | 100% | 100% | 100% | 100% | 100% | 100% | 100% | 100% | 100% | 100% | 100% | 100% | 100% | 100% | 100% | 100% | 100% | 100% | 100% | 100% | 100% | 100% | 100%
PSE | Hospital | Cooking | 100% | 100% | 100% | 100% | 100% | 100% | 100% | 100% | 100% | 100% | 100% | 100% | 100% | 100% | 100% | 100% | 100% | 100% | 100% | 100% | 100% | 100% | 100% | 100% | 100% | 100% | 100% | 100%
PSE | Residential Care | Cooking | 100% | 100% | 100% | 100% | 100% | 100% | 100% | 100% | 100% | 100% | 100% | 100% | 100% | 100% | 100% | 100% | 100% | 100% | 100% | 100% | 100% | 100% | 100% | 100% | 100% | 100% | 100% | 100%
PSE | Assembly | Cooking | 100% | 100% | 100% | 100% | 100% | 100% | 100% | 100% | 100% | 100% | 100% | 100% | 100% | 100% | 100% | 100% | 100% | 100% | 100% | 100% | 100% | 100% | 100% | 100% | 100% | 100% | 100% | 100%
PSE | Other | Cooking | 100% | 100% | 100% | 100% | 100% | 100% | 100% | 100% | 100% | 100% | 100% | 100% | 100% | 100% | 100% | 100% | 100% | 100% | 100% | 100% | 100% | 100% | 100% | 100% | 100% | 100% | 100% | 100%
PSE | Large Off | Other | 100% | 100% | 100% | 100% | 100% | 100% | 100% | 100% | 100% | 100% | 100% | 100% | 100% | 100% | 100% | 100% | 100% | 100% | 100% | 100% | 100% | 100% | 100% | 100% | 100% | 100% | 100% | 100%
PSE | Medium Off | Other | 100% | 100% | 100% | 100% | 100% | 100% | 100% | 100% | 100% | 100% | 100% | 100% | 100% | 100% | 100% | 100% | 100% | 100% | 100% | 100% | 100% | 100% | 100% | 100% | 100% | 100% | 100% | 100%
PSE | Small Off | Other | 100% | 100% | 100% | 100% | 100% | 100% | 100% | 100% | 100% | 100% | 100% | 100% | 100% | 100% | 100% | 100% | 100% | 100% | 100% | 100% | 100% | 100% | 100% | 100% | 100% | 100% | 100% | 100%
PSE | XLarge Ret | Other | 100% | 100% | 100% | 100% | 100% | 100% | 100% | 100% | 100% | 100% | 100% | 100% | 100% | 100% | 100% | 100% | 100% | 100% | 100% | 100% | 100% | 100% | 100% | 100% | 100% | 100% | 100% | 100%
PSE | Large Ret | Other | 100% | 100% | 100% | 100% | 100% | 100% | 100% | 100% | 100% | 100% | 100% | 100% | 100% | 100% | 100% | 100% | 100% | 100% | 100% | 100% | 100% | 100% | 100% | 100% | 100% | 100% | 100% | 100%
PSE | Medium Ret | Other | 100% | 100% | 100% | 100% | 100% | 100% | 100% | 100% | 100% | 100% | 100% | 100% | 100% | 100% | 100% | 100% | 100% | 100% | 100% | 100% | 100% | 100% | 100% | 100% | 100% | 100% | 100% | 100%
PSE | Small Ret | Other | 100% | 100% | 100% | 100% | 100% | 100% | 100% | 100% | 100% | 100% | 100% | 100% | 100% | 100% | 100% | 100% | 100% | 100% | 100% | 100% | 100% | 100% | 100% | 100% | 100% | 100% | 100% | 100%
PSE | School K-12 | Other | 100% | 100% | 100% | 100% | 100% | 100% | 100% | 100% | 100% | 100% | 100% | 100% | 100% | 100% | 100% | 100% | 100% | 100% | 100% | 100% | 100% | 100% | 100% | 100% | 100% | 100% | 100% | 100%
PSE | University | Other | 100% | 100% | 100% | 100% | 100% | 100% | 100% | 100% | 100% | 100% | 100% | 100% | 100% | 100% | 100% | 100% | 100% | 100% | 100% | 100% | 100% | 100% | 100% | 100% | 100% | 100% | 100% | 100%
PSE | Warehouse | Other | 100% | 100% | 100% | 100% | 100% | 100% | 100% | 100% | 100% | 100% | 100% | 100% | 100% | 100% | 100% | 100% | 100% | 100% | 100% | 100% | 100% | 100% | 100% | 100% | 100% | 100% | 100% | 100%
PSE | Supermarket | Other | 100% | 100% | 100% | 100% | 100% | 100% | 100% | 100% | 100% | 100% | 100% | 100% | 100% | 100% | 100% | 100% | 100% | 100% | 100% | 100% | 100% | 100% | 100% | 100% | 100% | 100% | 100% | 100%
PSE | MiniMart | Other | 100% | 100% | 100% | 100% | 100% | 100% | 100% | 100% | 100% | 100% | 100% | 100% | 100% | 100% | 100% | 100% | 100% | 100% | 100% | 100% | 100% | 100% | 100% | 100% | 100% | 100% | 100% | 100%
PSE | Restaurant | Other | 100% | 100% | 100% | 100% | 100% | 100% | 100% | 100% | 100% | 100% | 100% | 100% | 100% | 100% | 100% | 100% | 100% | 100% | 100% | 100% | 100% | 100% | 100% | 100% | 100% | 100% | 100% | 100%
PSE | Lodging | Other | 100% | 100% | 100% | 100% | 100% | 100% | 100% | 100% | 100% | 100% | 100% | 100% | 100% | 100% | 100% | 100% | 100% | 100% | 100% | 100% | 100% | 100% | 100% | 100% | 100% | 100% | 100% | 100%
PSE | Hospital | Other | 100% | 100% | 100% | 100% | 100% | 100% | 100% | 100% | 100% | 100% | 100% | 100% | 100% | 100% | 100% | 100% | 100% | 100% | 100% | 100% | 100% | 100% | 100% | 100% | 100% | 100% | 100% | 100%
PSE | Residential Care | Other | 100% | 100% | 100% | 100% | 100% | 100% | 100% | 100% | 100% | 100% | 100% | 100% | 100% | 100% | 100% | 100% | 100% | 100% | 100% | 100% | 100% | 100% | 100% | 100% | 100% | 100% | 100% | 100%
PSE | Assembly | Other | 100% | 100% | 100% | 100% | 100% | 100% | 100% | 100% | 100% | 100% | 100% | 100% | 100% | 100% | 100% | 100% | 100% | 100% | 100% | 100% | 100% | 100% | 100% | 100% | 100% | 100% | 100% | 100%
PSE | Other | Other | 100% | 100% | 100% | 100% | 100% | 100% | 100% | 100% | 100% | 100% | 100% | 100% | 100% | 100% | 100% | 100% | 100% | 100% | 100% | 100% | 100% | 100% | 100% | 100% | 100% | 100% | 100% | 100%
PSE | School K-12 | Pool Heat | 100% | 100% | 100% | 100% | 100% | 100% | 100% | 100% | 100% | 100% | 100% | 100% | 100% | 100% | 100% | 100% | 100% | 100% | 100% | 100% | 100% | 100% | 100% | 100% | 100% | 100% | 100% | 100%
PSE | University | Pool Heat | 100% | 100% | 100% | 100% | 100% | 100% | 100% | 100% | 100% | 100% | 100% | 100% | 100% | 100% | 100% | 100% | 100% | 100% | 100% | 100% | 100% | 100% | 100% | 100% | 100% | 100% | 100% | 100%
PSE | Lodging | Pool Heat | 100% | 100% | 100% | 100% | 100% | 100% | 100% | 100% | 100% | 100% | 100% | 100% | 100% | 100% | 100% | 100% | 100% | 100% | 100% | 100% | 100% | 100% | 100% | 100% | 100% | 100% | 100% | 100%
PSE | Assembly | Pool Heat | 100% | 100% | 100% | 100% | 100% | 100% | 100% | 100% | 100% | 100% | 100% | 100% | 100% | 100% | 100% | 100% | 100% | 100% | 100% | 100% | 100% | 100% | 100% | 100% | 100% | 100% | 100% | 100%
PSE | Other | Pool Heat | 100% | 100% | 100% | 100% | 100% | 100% | 100% | 100% | 100% | 100% | 100% | 100% | 100% | 100% | 100% | 100% | 100% | 100% | 100% | 100% | 100% | 100% | 100% | 100% | 100% | 100% | 100% | 100%
PSE | Large Off | Room Heat - Gas | 104% | 103.8% | 103.7% | 103.5% | 103.4% | 103.2% | 103.1% | 102.9% | 102.8% | 102.6% | 102.5% | 102.3% | 102.2% | 102.1% | 101.9% | 101.8% | 101.6% | 101.5% | 101.3% | 101.2% | 101% | 100.9% | 100.7% | 100.6% | 100.4% | 100.3% | 100.1% | 100%
PSE | Medium Off | Room Heat - Gas | 107.8% | 107.5% | 107.2% | 106.9% | 106.6% | 106.3% | 106.1% | 105.8% | 105.5% | 105.2% | 104.9% | 104.6% | 104.3% | 104% | 103.7% | 103.5% | 103.2% | 102.9% | 102.6% | 102.3% | 102% | 101.7% | 101.4% | 101.2% | 100.9% | 100.6% | 100.3% | 100%
PSE | Small Off | Room Heat - Gas | 143.3% | 141.7% | 140.1% | 138.5% | 136.9% | 135.3% | 133.7% | 132.1% | 130.5% | 128.9% | 127.3% | 125.7% | 124.1% | 122.5% | 120.9% | 119.3% | 117.6% | 116% | 114.4% | 112.8% | 111.2% | 109.6% | 108% | 106.4% | 104.8% | 103.2% | 101.6% | 100%
PSE | XLarge Ret | Room Heat - Gas | 134.2% | 132.9% | 131.7% | 130.4% | 129.1% | 127.9% | 126.6% | 125.3% | 124.1% | 122.8% | 121.5% | 120.3% | 119% | 117.7% | 116.5% | 115.2% | 113.9% | 112.7% | 111.4% | 110.1% | 108.9% | 107.6% | 106.3% | 105.1% | 103.8% | 102.5% | 101.3% | 100%
PSE | Large Ret | Room Heat - Gas | 134.2% | 132.9% | 131.7% | 130.4% | 129.1% | 127.9% | 126.6% | 125.3% | 124.1% | 122.8% | 121.5% | 120.3% | 119% | 117.7% | 116.5% | 115.2% | 113.9% | 112.7% | 111.4% | 110.1% | 108.9% | 107.6% | 106.3% | 105.1% | 103.8% | 102.5% | 101.3% | 100%
PSE | Medium Ret | Room Heat - Gas | 135.3% | 134% | 132.7% | 131.3% | 130% | 128.7% | 127.4% | 126.1% | 124.8% | 123.5% | 122.2% | 120.9% | 119.6% | 118.3% | 117% | 115.7% | 114.4% | 113.1% | 111.8% | 110.4% | 109.1% | 107.8% | 106.5% | 105.2% | 103.9% | 102.6% | 101.3% | 100%
PSE | Small Ret | Room Heat - Gas | 135.3% | 134% | 132.7% | 131.3% | 130% | 128.7% | 127.4% | 126.1% | 124.8% | 123.5% | 122.2% | 120.9% | 119.6% | 118.3% | 117% | 115.7% | 114.4% | 113.1% | 111.8% | 110.4% | 109.1% | 107.8% | 106.5% | 105.2% | 103.9% | 102.6% | 101.3% | 100%
PSE | School K-12 | Room Heat - Gas | 104.3% | 104.2% | 104% | 103.9% | 103.7% | 103.5% | 103.4% | 103.2% | 103.1% | 102.9% | 102.7% | 102.6% | 102.4% | 102.2% | 102.1% | 101.9% | 101.8% | 101.6% | 101.4% | 101.3% | 101.1% | 101% | 100.8% | 100.6% | 100.5% | 100.3% | 100.2% | 100%
PSE | University | Room Heat - Gas | 104.3% | 104.2% | 104% | 103.9% | 103.7% | 103.5% | 103.4% | 103.2% | 103.1% | 102.9% | 102.7% | 102.6% | 102.4% | 102.3% | 102.1% | 101.9% | 101.8% | 101.6% | 101.4% | 101.3% | 101.1% | 101% | 100.8% | 100.6% | 100.5% | 100.3% | 100.2% | 100%
PSE | Warehouse | Room Heat - Gas | 150.3% | 148.4% | 146.5% | 144.7% | 142.8% | 141% | 139.1% | 137.2% | 135.4% | 133.5% | 131.6% | 129.8% | 127.9% | 126.1% | 124.2% | 122.3% | 120.5% | 118.6% | 116.8% | 114.9% | 113% | 111.2% | 109.3% | 107.4% | 105.6% | 103.7% | 101.9% | 100%
PSE | Supermarket | Room Heat - Gas | 111.3% | 110.9% | 110.4% | 110% | 109.6% | 109.2% | 108.8% | 108.4% | 107.9% | 107.5% | 107.1% | 106.7% | 106.3% | 105.8% | 105.4% | 105% | 104.6% | 104.2% | 103.8% | 103.3% | 102.9% | 102.5% | 102.1% | 101.7% | 101.3% | 100.8% | 100.4% | 100%
PSE | MiniMart | Room Heat - Gas | 190.1% | 186.7% | 183.4% | 180% | 176.7% | 173.4% | 170% | 166.7% | 163.4% | 160% | 156.7% | 153.4% | 150% | 146.7% | 143.4% | 140% | 136.7% | 133.4% | 130% | 126.7% | 123.3% | 120% | 116.7% | 113.3% | 110% | 106.7% | 103.3% | 100%
PSE | Restaurant | Room Heat - Gas | 104.5% | 104.3% | 104.1% | 104% | 103.8% | 103.7% | 103.5% | 103.3% | 103.2% | 103% | 102.8% | 102.7% | 102.5% | 102.3% | 102.2% | 102% | 101.8% | 101.7% | 101.5% | 101.3% | 101.2% | 101% | 100.8% | 100.7% | 100.5% | 100.3% | 100.2% | 100%
PSE | Lodging | Room Heat - Gas | 103.8% | 103.7% | 103.6% | 103.4% | 103.3% | 103.1% | 103% | 102.8% | 102.7% | 102.6% | 102.4% | 102.3% | 102.1% | 102% | 101.8% | 101.7% | 101.6% | 101.4% | 101.3% | 101.1% | 101% | 100.9% | 100.7% | 100.6% | 100.4% | 100.3% | 100.1% | 100%
PSE | Hospital | Room Heat - Gas | 104.9% | 104.8% | 104.6% | 104.4% | 104.2% | 104% | 103.8% | 103.7% | 103.5% | 103.3% | 103.1% | 102.9% | 102.7% | 102.6% | 102.4% | 102.2% | 102% | 101.8% | 101.6% | 101.5% | 101.3% | 101.1% | 100.9% | 100.7% | 100.5% | 100.4% | 100.2% | 100%
PSE | Residential Care | Room Heat - Gas | 104% | 103.9% | 103.7% | 103.6% | 103.4% | 103.3% | 103.1% | 103% | 102.8% | 102.7% | 102.5% | 102.4% | 102.2% | 102.1% | 101.9% | 101.8% | 101.6% | 101.5% | 101.3% | 101.2% | 101% | 100.9% | 100.7% | 100.6% | 100.4% | 100.3% | 100.1% | 100%
PSE | Assembly | Room Heat - Gas | 106.4% | 106.2% | 105.9% | 105.7% | 105.5% | 105.2% | 105% | 104.8% | 104.5% | 104.3% | 104% | 103.8% | 103.6% | 103.3% | 103.1% | 102.9% | 102.6% | 102.4% | 102.1% | 101.9% | 101.7% | 101.4% | 101.2% | 101% | 100.7% | 100.5% | 100.2% | 100%
PSE | Other | Room Heat - Gas | 105.4% | 105.2% | 105% | 104.8% | 104.6% | 104.4% | 104.2% | 104% | 103.8% | 103.6% | 103.4% | 103.2% | 103% | 102.8% | 102.6% | 102.4% | 102.2% | 102% | 101.8% | 101.6% | 101.4% | 101.2% | 101% | 100.8% | 100.6% | 100.4% | 100.2% | 100%
PSE | Medium Off | Space Heat - Gas Boiler | 107.8% | 107.5% | 107.2% | 106.9% | 106.6% | 106.3% | 106.1% | 105.8% | 105.5% | 105.2% | 104.9% | 104.6% | 104.3% | 104% | 103.7% | 103.5% | 103.2% | 102.9% | 102.6% | 102.3% | 102% | 101.7% | 101.4% | 101.2% | 100.9% | 100.6% | 100.3% | 100%
PSE | Small Off | Space Heat - Gas Boiler | 143.3% | 141.7% | 140.1% | 138.5% | 136.9% | 135.3% | 133.7% | 132.1% | 130.5% | 128.9% | 127.3% | 125.7% | 124.1% | 122.5% | 120.9% | 119.3% | 117.6% | 116% | 114.4% | 112.8% | 111.2% | 109.6% | 108% | 106.4% | 104.8% | 103.2% | 101.6% | 100%
PSE | Large Ret | Space Heat - Gas Boiler | 134.2% | 132.9% | 131.7% | 130.4% | 129.1% | 127.9% | 126.6% | 125.3% | 124.1% | 122.8% | 121.5% | 120.3% | 119% | 117.7% | 116.5% | 115.2% | 113.9% | 112.7% | 111.4% | 110.1% | 108.9% | 107.6% | 106.3% | 105.1% | 103.8% | 102.5% | 101.3% | 100%
PSE | Medium Ret | Space Heat - Gas Boiler | 135.3% | 134% | 132.7% | 131.3% | 130% | 128.7% | 127.4% | 126.1% | 124.8% | 123.5% | 122.2% | 120.9% | 119.6% | 118.3% | 117% | 115.7% | 114.4% | 113.1% | 111.8% | 110.4% | 109.1% | 107.8% | 106.5% | 105.2% | 103.9% | 102.6% | 101.3% | 100%
PSE | Small Ret | Space Heat - Gas Boiler | 135.3% | 134% | 132.7% | 131.3% | 130% | 128.7% | 127.4% | 126.1% | 124.8% | 123.5% | 122.2% | 120.9% | 119.6% | 118.3% | 117% | 115.7% | 114.4% | 113.1% | 111.8% | 110.4% | 109.1% | 107.8% | 106.5% | 105.2% | 103.9% | 102.6% | 101.3% | 100%
PSE | School K-12 | Space Heat - Gas Boiler | 104.3% | 104.2% | 104% | 103.9% | 103.7% | 103.5% | 103.4% | 103.2% | 103.1% | 102.9% | 102.7% | 102.6% | 102.4% | 102.2% | 102.1% | 101.9% | 101.8% | 101.6% | 101.4% | 101.3% | 101.1% | 101% | 100.8% | 100.6% | 100.5% | 100.3% | 100.2% | 100%
PSE | University | Space Heat - Gas Boiler | 104.3% | 104.2% | 104% | 103.9% | 103.7% | 103.5% | 103.4% | 103.2% | 103.1% | 102.9% | 102.7% | 102.6% | 102.4% | 102.3% | 102.1% | 101.9% | 101.8% | 101.6% | 101.4% | 101.3% | 101.1% | 101% | 100.8% | 100.6% | 100.5% | 100.3% | 100.2% | 100%
PSE | Warehouse | Space Heat - Gas Boiler | 150.3% | 148.4% | 146.5% | 144.7% | 142.8% | 141% | 139.1% | 137.2% | 135.4% | 133.5% | 131.6% | 129.8% | 127.9% | 126.1% | 124.2% | 122.3% | 120.5% | 118.6% | 116.8% | 114.9% | 113% | 111.2% | 109.3% | 107.4% | 105.6% | 103.7% | 101.9% | 100%
PSE | Supermarket | Space Heat - Gas Boiler | 111.3% | 110.9% | 110.4% | 110% | 109.6% | 109.2% | 108.8% | 108.4% | 107.9% | 107.5% | 107.1% | 106.7% | 106.3% | 105.8% | 105.4% | 105% | 104.6% | 104.2% | 103.8% | 103.3% | 102.9% | 102.5% | 102.1% | 101.7% | 101.3% | 100.8% | 100.4% | 100%
PSE | MiniMart | Space Heat - Gas Boiler | 190.1% | 186.7% | 183.4% | 180% | 176.7% | 173.4% | 170% | 166.7% | 163.4% | 160% | 156.7% | 153.4% | 150% | 146.7% | 143.4% | 140% | 136.7% | 133.4% | 130% | 126.7% | 123.3% | 120% | 116.7% | 113.3% | 110% | 106.7% | 103.3% | 100%
PSE | Restaurant | Space Heat - Gas Boiler | 104.5% | 104.3% | 104.1% | 104% | 103.8% | 103.7% | 103.5% | 103.3% | 103.2% | 103% | 102.8% | 102.7% | 102.5% | 102.3% | 102.2% | 102% | 101.8% | 101.7% | 101.5% | 101.3% | 101.2% | 101% | 100.8% | 100.7% | 100.5% | 100.3% | 100.2% | 100%
PSE | Residential Care | Space Heat - Gas Boiler | 104% | 103.9% | 103.7% | 103.6% | 103.4% | 103.3% | 103.1% | 103% | 102.8% | 102.7% | 102.5% | 102.4% | 102.2% | 102.1% | 101.9% | 101.8% | 101.6% | 101.5% | 101.3% | 101.2% | 101% | 100.9% | 100.7% | 100.6% | 100.4% | 100.3% | 100.1% | 100%
PSE | Assembly | Space Heat - Gas Boiler | 106.4% | 106.2% | 105.9% | 105.7% | 105.5% | 105.2% | 105% | 104.8% | 104.5% | 104.3% | 104% | 103.8% | 103.6% | 103.3% | 103.1% | 102.9% | 102.6% | 102.4% | 102.1% | 101.9% | 101.7% | 101.4% | 101.2% | 101% | 100.7% | 100.5% | 100.2% | 100%
PSE | Other | Space Heat - Gas Boiler | 105.4% | 105.2% | 105% | 104.8% | 104.6% | 104.4% | 104.2% | 104% | 103.8% | 103.6% | 103.4% | 103.2% | 103% | 102.8% | 102.6% | 102.4% | 102.2% | 102% | 101.8% | 101.6% | 101.4% | 101.2% | 101% | 100.8% | 100.6% | 100.4% | 100.2% | 100%
PSE | Large Off | Space Heat - Gas Boiler | 104% | 103.8% | 103.7% | 103.5% | 103.4% | 103.2% | 103.1% | 102.9% | 102.8% | 102.6% | 102.5% | 102.3% | 102.2% | 102.1% | 101.9% | 101.8% | 101.6% | 101.5% | 101.3% | 101.2% | 101% | 100.9% | 100.7% | 100.6% | 100.4% | 100.3% | 100.1% | 100%
PSE | XLarge Ret | Space Heat - Gas Boiler | 134.2% | 132.9% | 131.7% | 130.4% | 129.1% | 127.9% | 126.6% | 125.3% | 124.1% | 122.8% | 121.5% | 120.3% | 119% | 117.7% | 116.5% | 115.2% | 113.9% | 112.7% | 111.4% | 110.1% | 108.9% | 107.6% | 106.3% | 105.1% | 103.8% | 102.5% | 101.3% | 100%
PSE | Lodging | Space Heat - Gas Boiler | 103.8% | 103.7% | 103.6% | 103.4% | 103.3% | 103.1% | 103% | 102.8% | 102.7% | 102.6% | 102.4% | 102.3% | 102.1% | 102% | 101.8% | 101.7% | 101.6% | 101.4% | 101.3% | 101.1% | 101% | 100.9% | 100.7% | 100.6% | 100.4% | 100.3% | 100.1% | 100%
PSE | Hospital | Space Heat - Gas Boiler | 104.9% | 104.8% | 104.6% | 104.4% | 104.2% | 104% | 103.8% | 103.7% | 103.5% | 103.3% | 103.1% | 102.9% | 102.7% | 102.6% | 102.4% | 102.2% | 102% | 101.8% | 101.6% | 101.5% | 101.3% | 101.1% | 100.9% | 100.7% | 100.5% | 100.4% | 100.2% | 100%
PSE | Large Off | Space Heat - Gas Furnace | 104% | 103.8% | 103.7% | 103.5% | 103.4% | 103.2% | 103.1% | 102.9% | 102.8% | 102.6% | 102.5% | 102.3% | 102.2% | 102.1% | 101.9% | 101.8% | 101.6% | 101.5% | 101.3% | 101.2% | 101% | 100.9% | 100.7% | 100.6% | 100.4% | 100.3% | 100.1% | 100%
PSE | Medium Off | Space Heat - Gas Furnace | 107.8% | 107.5% | 107.2% | 106.9% | 106.6% | 106.3% | 106.1% | 105.8% | 105.5% | 105.2% | 104.9% | 104.6% | 104.3% | 104% | 103.7% | 103.5% | 103.2% | 102.9% | 102.6% | 102.3% | 102% | 101.7% | 101.4% | 101.2% | 100.9% | 100.6% | 100.3% | 100%
PSE | Small Off | Space Heat - Gas Furnace | 143.3% | 141.7% | 140.1% | 138.5% | 136.9% | 135.3% | 133.7% | 132.1% | 130.5% | 128.9% | 127.3% | 125.7% | 124.1% | 122.5% | 120.9% | 119.3% | 117.6% | 116% | 114.4% | 112.8% | 111.2% | 109.6% | 108% | 106.4% | 104.8% | 103.2% | 101.6% | 100%
PSE | XLarge Ret | Space Heat - Gas Furnace | 134.2% | 132.9% | 131.7% | 130.4% | 129.1% | 127.9% | 126.6% | 125.3% | 124.1% | 122.8% | 121.5% | 120.3% | 119% | 117.7% | 116.5% | 115.2% | 113.9% | 112.7% | 111.4% | 110.1% | 108.9% | 107.6% | 106.3% | 105.1% | 103.8% | 102.5% | 101.3% | 100%
PSE | Large Ret | Space Heat - Gas Furnace | 134.2% | 132.9% | 131.7% | 130.4% | 129.1% | 127.9% | 126.6% | 125.3% | 124.1% | 122.8% | 121.5% | 120.3% | 119% | 117.7% | 116.5% | 115.2% | 113.9% | 112.7% | 111.4% | 110.1% | 108.9% | 107.6% | 106.3% | 105.1% | 103.8% | 102.5% | 101.3% | 100%
PSE | Medium Ret | Space Heat - Gas Furnace | 135.3% | 134% | 132.7% | 131.3% | 130% | 128.7% | 127.4% | 126.1% | 124.8% | 123.5% | 122.2% | 120.9% | 119.6% | 118.3% | 117% | 115.7% | 114.4% | 113.1% | 111.8% | 110.4% | 109.1% | 107.8% | 106.5% | 105.2% | 103.9% | 102.6% | 101.3% | 100%
PSE | Small Ret | Space Heat - Gas Furnace | 135.3% | 134% | 132.7% | 131.3% | 130% | 128.7% | 127.4% | 126.1% | 124.8% | 123.5% | 122.2% | 120.9% | 119.6% | 118.3% | 117% | 115.7% | 114.4% | 113.1% | 111.8% | 110.4% | 109.1% | 107.8% | 106.5% | 105.2% | 103.9% | 102.6% | 101.3% | 100%
PSE | School K-12 | Space Heat - Gas Furnace | 104.3% | 104.2% | 104% | 103.9% | 103.7% | 103.5% | 103.4% | 103.2% | 103.1% | 102.9% | 102.7% | 102.6% | 102.4% | 102.2% | 102.1% | 101.9% | 101.8% | 101.6% | 101.4% | 101.3% | 101.1% | 101% | 100.8% | 100.6% | 100.5% | 100.3% | 100.2% | 100%
PSE | University | Space Heat - Gas Furnace | 104.3% | 104.2% | 104% | 103.9% | 103.7% | 103.5% | 103.4% | 103.2% | 103.1% | 102.9% | 102.7% | 102.6% | 102.4% | 102.3% | 102.1% | 101.9% | 101.8% | 101.6% | 101.4% | 101.3% | 101.1% | 101% | 100.8% | 100.6% | 100.5% | 100.3% | 100.2% | 100%
PSE | Warehouse | Space Heat - Gas Furnace | 150.3% | 148.4% | 146.5% | 144.7% | 142.8% | 141% | 139.1% | 137.2% | 135.4% | 133.5% | 131.6% | 129.8% | 127.9% | 126.1% | 124.2% | 122.3% | 120.5% | 118.6% | 116.8% | 114.9% | 113% | 111.2% | 109.3% | 107.4% | 105.6% | 103.7% | 101.9% | 100%
PSE | Supermarket | Space Heat - Gas Furnace | 111.3% | 110.9% | 110.4% | 110% | 109.6% | 109.2% | 108.8% | 108.4% | 107.9% | 107.5% | 107.1% | 106.7% | 106.3% | 105.8% | 105.4% | 105% | 104.6% | 104.2% | 103.8% | 103.3% | 102.9% | 102.5% | 102.1% | 101.7% | 101.3% | 100.8% | 100.4% | 100%
PSE | MiniMart | Space Heat - Gas Furnace | 190.1% | 186.7% | 183.4% | 180% | 176.7% | 173.4% | 170% | 166.7% | 163.4% | 160% | 156.7% | 153.4% | 150% | 146.7% | 143.4% | 140% | 136.7% | 133.4% | 130% | 126.7% | 123.3% | 120% | 116.7% | 113.3% | 110% | 106.7% | 103.3% | 100%
PSE | Restaurant | Space Heat - Gas Furnace | 104.5% | 104.3% | 104.1% | 104% | 103.8% | 103.7% | 103.5% | 103.3% | 103.2% | 103% | 102.8% | 102.7% | 102.5% | 102.3% | 102.2% | 102% | 101.8% | 101.7% | 101.5% | 101.3% | 101.2% | 101% | 100.8% | 100.7% | 100.5% | 100.3% | 100.2% | 100%
PSE | Lodging | Space Heat - Gas Furnace | 103.8% | 103.7% | 103.6% | 103.4% | 103.3% | 103.1% | 103% | 102.8% | 102.7% | 102.6% | 102.4% | 102.3% | 102.1% | 102% | 101.8% | 101.7% | 101.6% | 101.4% | 101.3% | 101.1% | 101% | 100.9% | 100.7% | 100.6% | 100.4% | 100.3% | 100.1% | 100%
PSE | Hospital | Space Heat - Gas Furnace | 104.9% | 104.8% | 104.6% | 104.4% | 104.2% | 104% | 103.8% | 103.7% | 103.5% | 103.3% | 103.1% | 102.9% | 102.7% | 102.6% | 102.4% | 102.2% | 102% | 101.8% | 101.6% | 101.5% | 101.3% | 101.1% | 100.9% | 100.7% | 100.5% | 100.4% | 100.2% | 100%
PSE | Residential Care | Space Heat - Gas Furnace | 104% | 103.9% | 103.7% | 103.6% | 103.4% | 103.3% | 103.1% | 103% | 102.8% | 102.7% | 102.5% | 102.4% | 102.2% | 102.1% | 101.9% | 101.8% | 101.6% | 101.5% | 101.3% | 101.2% | 101% | 100.9% | 100.7% | 100.6% | 100.4% | 100.3% | 100.1% | 100%
PSE | Assembly | Space Heat - Gas Furnace | 106.4% | 106.2% | 105.9% | 105.7% | 105.5% | 105.2% | 105% | 104.8% | 104.5% | 104.3% | 104% | 103.8% | 103.6% | 103.3% | 103.1% | 102.9% | 102.6% | 102.4% | 102.1% | 101.9% | 101.7% | 101.4% | 101.2% | 101% | 100.7% | 100.5% | 100.2% | 100%
PSE | Other | Space Heat - Gas Furnace | 105.4% | 105.2% | 105% | 104.8% | 104.6% | 104.4% | 104.2% | 104% | 103.8% | 103.6% | 103.4% | 103.2% | 103% | 102.8% | 102.6% | 102.4% | 102.2% | 102% | 101.8% | 101.6% | 101.4% | 101.2% | 101% | 100.8% | 100.6% | 100.4% | 100.2% | 100%
PSE | Large Off | Water Heat GT 55 Gal | 100% | 100% | 100% | 100% | 100% | 100% | 100% | 100% | 100% | 100% | 100% | 100% | 100% | 100% | 100% | 100% | 100% | 100% | 100% | 100% | 100% | 100% | 100% | 100% | 100% | 100% | 100% | 100%
PSE | Medium Off | Water Heat GT 55 Gal | 100% | 100% | 100% | 100% | 100% | 100% | 100% | 100% | 100% | 100% | 100% | 100% | 100% | 100% | 100% | 100% | 100% | 100% | 100% | 100% | 100% | 100% | 100% | 100% | 100% | 100% | 100% | 100%
PSE | Small Off | Water Heat GT 55 Gal | 100% | 100% | 100% | 100% | 100% | 100% | 100% | 100% | 100% | 100% | 100% | 100% | 100% | 100% | 100% | 100% | 100% | 100% | 100% | 100% | 100% | 100% | 100% | 100% | 100% | 100% | 100% | 100%
PSE | XLarge Ret | Water Heat GT 55 Gal | 100% | 100% | 100% | 100% | 100% | 100% | 100% | 100% | 100% | 100% | 100% | 100% | 100% | 100% | 100% | 100% | 100% | 100% | 100% | 100% | 100% | 100% | 100% | 100% | 100% | 100% | 100% | 100%
PSE | Large Ret | Water Heat GT 55 Gal | 100% | 100% | 100% | 100% | 100% | 100% | 100% | 100% | 100% | 100% | 100% | 100% | 100% | 100% | 100% | 100% | 100% | 100% | 100% | 100% | 100% | 100% | 100% | 100% | 100% | 100% | 100% | 100%
PSE | Medium Ret | Water Heat GT 55 Gal | 100% | 100% | 100% | 100% | 100% | 100% | 100% | 100% | 100% | 100% | 100% | 100% | 100% | 100% | 100% | 100% | 100% | 100% | 100% | 100% | 100% | 100% | 100% | 100% | 100% | 100% | 100% | 100%
PSE | Small Ret | Water Heat GT 55 Gal | 100% | 100% | 100% | 100% | 100% | 100% | 100% | 100% | 100% | 100% | 100% | 100% | 100% | 100% | 100% | 100% | 100% | 100% | 100% | 100% | 100% | 100% | 100% | 100% | 100% | 100% | 100% | 100%
PSE | School K-12 | Water Heat GT 55 Gal | 100% | 100% | 100% | 100% | 100% | 100% | 100% | 100% | 100% | 100% | 100% | 100% | 100% | 100% | 100% | 100% | 100% | 100% | 100% | 100% | 100% | 100% | 100% | 100% | 100% | 100% | 100% | 100%
PSE | University | Water Heat GT 55 Gal | 100% | 100% | 100% | 100% | 100% | 100% | 100% | 100% | 100% | 100% | 100% | 100% | 100% | 100% | 100% | 100% | 100% | 100% | 100% | 100% | 100% | 100% | 100% | 100% | 100% | 100% | 100% | 100%
PSE | Warehouse | Water Heat GT 55 Gal | 100% | 100% | 100% | 100% | 100% | 100% | 100% | 100% | 100% | 100% | 100% | 100% | 100% | 100% | 100% | 100% | 100% | 100% | 100% | 100% | 100% | 100% | 100% | 100% | 100% | 100% | 100% | 100%
PSE | Supermarket | Water Heat GT 55 Gal | 100% | 100% | 100% | 100% | 100% | 100% | 100% | 100% | 100% | 100% | 100% | 100% | 100% | 100% | 100% | 100% | 100% | 100% | 100% | 100% | 100% | 100% | 100% | 100% | 100% | 100% | 100% | 100%
PSE | MiniMart | Water Heat GT 55 Gal | 100% | 100% | 100% | 100% | 100% | 100% | 100% | 100% | 100% | 100% | 100% | 100% | 100% | 100% | 100% | 100% | 100% | 100% | 100% | 100% | 100% | 100% | 100% | 100% | 100% | 100% | 100% | 100%
PSE | Restaurant | Water Heat GT 55 Gal | 100% | 100% | 100% | 100% | 100% | 100% | 100% | 100% | 100% | 100% | 100% | 100% | 100% | 100% | 100% | 100% | 100% | 100% | 100% | 100% | 100% | 100% | 100% | 100% | 100% | 100% | 100% | 100%
PSE | Lodging | Water Heat GT 55 Gal | 100% | 100% | 100% | 100% | 100% | 100% | 100% | 100% | 100% | 100% | 100% | 100% | 100% | 100% | 100% | 100% | 100% | 100% | 100% | 100% | 100% | 100% | 100% | 100% | 100% | 100% | 100% | 100%
PSE | Hospital | Water Heat GT 55 Gal | 100% | 100% | 100% | 100% | 100% | 100% | 100% | 100% | 100% | 100% | 100% | 100% | 100% | 100% | 100% | 100% | 100% | 100% | 100% | 100% | 100% | 100% | 100% | 100% | 100% | 100% | 100% | 100%
PSE | Residential Care | Water Heat GT 55 Gal | 100% | 100% | 100% | 100% | 100% | 100% | 100% | 100% | 100% | 100% | 100% | 100% | 100% | 100% | 100% | 100% | 100% | 100% | 100% | 100% | 100% | 100% | 100% | 100% | 100% | 100% | 100% | 100%
PSE | Assembly | Water Heat GT 55 Gal | 100% | 100% | 100% | 100% | 100% | 100% | 100% | 100% | 100% | 100% | 100% | 100% | 100% | 100% | 100% | 100% | 100% | 100% | 100% | 100% | 100% | 100% | 100% | 100% | 100% | 100% | 100% | 100%
PSE | Other | Water Heat GT 55 Gal | 100% | 100% | 100% | 100% | 100% | 100% | 100% | 100% | 100% | 100% | 100% | 100% | 100% | 100% | 100% | 100% | 100% | 100% | 100% | 100% | 100% | 100% | 100% | 100% | 100% | 100% | 100% | 100%
PSE | Large Off | Water Heat LE 55 Gal | 100% | 100% | 100% | 100% | 100% | 100% | 100% | 100% | 100% | 100% | 100% | 100% | 100% | 100% | 100% | 100% | 100% | 100% | 100% | 100% | 100% | 100% | 100% | 100% | 100% | 100% | 100% | 100%
PSE | Medium Off | Water Heat LE 55 Gal | 100% | 100% | 100% | 100% | 100% | 100% | 100% | 100% | 100% | 100% | 100% | 100% | 100% | 100% | 100% | 100% | 100% | 100% | 100% | 100% | 100% | 100% | 100% | 100% | 100% | 100% | 100% | 100%
PSE | Small Off | Water Heat LE 55 Gal | 100% | 100% | 100% | 100% | 100% | 100% | 100% | 100% | 100% | 100% | 100% | 100% | 100% | 100% | 100% | 100% | 100% | 100% | 100% | 100% | 100% | 100% | 100% | 100% | 100% | 100% | 100% | 100%
PSE | XLarge Ret | Water Heat LE 55 Gal | 100% | 100% | 100% | 100% | 100% | 100% | 100% | 100% | 100% | 100% | 100% | 100% | 100% | 100% | 100% | 100% | 100% | 100% | 100% | 100% | 100% | 100% | 100% | 100% | 100% | 100% | 100% | 100%
PSE | Large Ret | Water Heat LE 55 Gal | 100% | 100% | 100% | 100% | 100% | 100% | 100% | 100% | 100% | 100% | 100% | 100% | 100% | 100% | 100% | 100% | 100% | 100% | 100% | 100% | 100% | 100% | 100% | 100% | 100% | 100% | 100% | 100%
PSE | Medium Ret | Water Heat LE 55 Gal | 100% | 100% | 100% | 100% | 100% | 100% | 100% | 100% | 100% | 100% | 100% | 100% | 100% | 100% | 100% | 100% | 100% | 100% | 100% | 100% | 100% | 100% | 100% | 100% | 100% | 100% | 100% | 100%
PSE | Small Ret | Water Heat LE 55 Gal | 100% | 100% | 100% | 100% | 100% | 100% | 100% | 100% | 100% | 100% | 100% | 100% | 100% | 100% | 100% | 100% | 100% | 100% | 100% | 100% | 100% | 100% | 100% | 100% | 100% | 100% | 100% | 100%
PSE | School K-12 | Water Heat LE 55 Gal | 100% | 100% | 100% | 100% | 100% | 100% | 100% | 100% | 100% | 100% | 100% | 100% | 100% | 100% | 100% | 100% | 100% | 100% | 100% | 100% | 100% | 100% | 100% | 100% | 100% | 100% | 100% | 100%
PSE | University | Water Heat LE 55 Gal | 100% | 100% | 100% | 100% | 100% | 100% | 100% | 100% | 100% | 100% | 100% | 100% | 100% | 100% | 100% | 100% | 100% | 100% | 100% | 100% | 100% | 100% | 100% | 100% | 100% | 100% | 100% | 100%
PSE | Warehouse | Water Heat LE 55 Gal | 100% | 100% | 100% | 100% | 100% | 100% | 100% | 100% | 100% | 100% | 100% | 100% | 100% | 100% | 100% | 100% | 100% | 100% | 100% | 100% | 100% | 100% | 100% | 100% | 100% | 100% | 100% | 100%
PSE | Supermarket | Water Heat LE 55 Gal | 100% | 100% | 100% | 100% | 100% | 100% | 100% | 100% | 100% | 100% | 100% | 100% | 100% | 100% | 100% | 100% | 100% | 100% | 100% | 100% | 100% | 100% | 100% | 100% | 100% | 100% | 100% | 100%
PSE | MiniMart | Water Heat LE 55 Gal | 100% | 100% | 100% | 100% | 100% | 100% | 100% | 100% | 100% | 100% | 100% | 100% | 100% | 100% | 100% | 100% | 100% | 100% | 100% | 100% | 100% | 100% | 100% | 100% | 100% | 100% | 100% | 100%
PSE | Restaurant | Water Heat LE 55 Gal | 100% | 100% | 100% | 100% | 100% | 100% | 100% | 100% | 100% | 100% | 100% | 100% | 100% | 100% | 100% | 100% | 100% | 100% | 100% | 100% | 100% | 100% | 100% | 100% | 100% | 100% | 100% | 100%
PSE | Lodging | Water Heat LE 55 Gal | 100% | 100% | 100% | 100% | 100% | 100% | 100% | 100% | 100% | 100% | 100% | 100% | 100% | 100% | 100% | 100% | 100% | 100% | 100% | 100% | 100% | 100% | 100% | 100% | 100% | 100% | 100% | 100%
PSE | Hospital | Water Heat LE 55 Gal | 100% | 100% | 100% | 100% | 100% | 100% | 100% | 100% | 100% | 100% | 100% | 100% | 100% | 100% | 100% | 100% | 100% | 100% | 100% | 100% | 100% | 100% | 100% | 100% | 100% | 100% | 100% | 100%
PSE | Residential Care | Water Heat LE 55 Gal | 100% | 100% | 100% | 100% | 100% | 100% | 100% | 100% | 100% | 100% | 100% | 100% | 100% | 100% | 100% | 100% | 100% | 100% | 100% | 100% | 100% | 100% | 100% | 100% | 100% | 100% | 100% | 100%
PSE | Assembly | Water Heat LE 55 Gal | 100% | 100% | 100% | 100% | 100% | 100% | 100% | 100% | 100% | 100% | 100% | 100% | 100% | 100% | 100% | 100% | 100% | 100% | 100% | 100% | 100% | 100% | 100% | 100% | 100% | 100% | 100% | 100%
PSE | Other | Water Heat LE 55 Gal | 100% | 100% | 100% | 100% | 100% | 100% | 100% | 100% | 100% | 100% | 100% | 100% | 100% | 100% | 100% | 100% | 100% | 100% | 100% | 100% | 100% | 100% | 100% | 100% | 100% | 100% | 100% | 100%
Note on E2: [Threaded comment] Your version of Excel allows you to read this threaded comment; however, any edits to it will get removed if the file is opened in a newer version of Excel. Learn more: https://go.microsoft.com/fwlink/?linkid=870924 Comment: This is a downward adjustment applied to all HVAC UECs prior to baseline forecast calibration to account for climate change adjustments. This is because the UECs in the equipment measures tab only include climate change adjustments in 2045 and should vary by year