## Read Me
This workbook is designed to quickly compare suite results, see below for descriptions of major components.
RAW DATA INPUTS
| Resource Additions Annual | Cumulative resource additions from the LTCE Portfolio model results.
| CEIP_Resource Additions Annual | CEIP DER cumulative resource additions from the LTCE Portfolio model results.
| Emissions | Portfolio emissions broken down by fuel type
TABLES
| Summary Cost Tables | Summary of suite costs
| Resource Addition Tables | Summary of suite resource additions
| All Suite Table | Revenue Requirement, SCGHG Costs, and portfolio builds of all suites
| Cost of Emission Reduction | Comparing the costs of portfolios and the changes in emissions.
| Emission Data for Em Reduction | Data for the Costs of Emission Reduction table.
| ChartData Annual Rev Req | Data used in the Revenue Requirement Chart
| ChartData CEIP Annual Rev Req | Data used in the CEIP Revenue Requirement Chart
| ChartData Emissions Annual Mkt | Data used in the Emission Chart
| ChartData Builds | Data used in the Portfolio Build Chart
| ChartData CEIP Builds | Data used in the CEIP Portfolio Build Chart
| ChartData CETA Interim Targets | Data used in the Preferred Portfolio CETA Interim Targets Chart
EMISSIONS CHARTS
| ALL EM CHART | To use this: | 1: Make a copy of this chart
2: Select the sensitivities you would like to compare using this symbol in the top-right corner of the chart:
This chart contains data for direct emissions and direct + market emissions.
ANNUAL REV REQ CHARTS
| ALL REV CHART | To use this: | 1: Make a copy of this chart
2: Select the suites you would like to compare using this symbol in the top-right corner of the chart:
| CEIP RESOURCES REV CHART | To use this: | 1: Make a copy of this chart
2: Select the suites you would like to compare using this symbol in the top-right corner of the chart:
BUILD CHARTS
| ALL BUILD CHART | To use this: | 1: Make a copy of this chart
2: Select the suites you would like to compare using this symbol in the top-right corner of the chart:
3: For the build chart, keep all resources highlighted, but select the suites/years you would like to compare
| CEIP BUILD CHART | To use this: | 1: Make a copy of this chart
2: Select the suites you would like to compare using this symbol in the top-right corner of the chart:
3: For the build chart, keep all resources highlighted, but select the suites/years you would like to compare
| CETA Interim Targets | To use this: | 1: Make a copy of this chart
2: Select the suites you would like to compare using this symbol in the top-right corner of the chart:
3: For the build chart, keep all resources highlighted, but select the suites/years you would like to compare

## RAW DATA INPUTS >>>
|  |  | DO NOT EDIT | Suite 1 Least Cost | Suite 2 PSE Only | Suite 3 Customer Only | Suite 4 Pre-CBI | Suite 5 CBI | Suite 6 CEIP Preferred Portfolio
DO NOT EDIT | Edit names below to edit names throughout workbook | DO NOT EDIT
Suite 1 | Least Cost | Suite 1 Least Cost
Suite 2 | PSE Only | Suite 2 PSE Only
Suite 3 | Customer Only | Suite 3 Customer Only
Suite 4 | Pre-CBI | Suite 4 Pre-CBI
Suite 5 | CBI | Suite 5 CBI
Suite 6 | CEIP Preferred Portfolio | Suite 6 CEIP Preferred Portfolio

## _Resource Additions_Annual_
DO NOT ADD OR REMOVE ROWS OR COLUMNS TO THIS SHEET
Suite 1 Least Cost
| Cummulative Builds (MW) | CCCT | Frame Peaker | Recip Peaker | WA Wind | MT Wind East | MT Wind West | MT Wind Option | ID Wind | WY Wind East | WY Wind West | Offshore Wind | WA Solar East | WA Solar West | ID Solar | WY Solar Anticline | WY Solar West | Li-Ion 2hr | Li-Ion 4hr | Flow 4hr | Flow 6hr | Pump Storage | DER Storage | Wind + Battery | Solar + Battery | MT Wind + PHSE | Biomass | PPA | DER Grounded | DER Roof | DER Solar PV | Demand Response | New DSM | All Conservation | CEIP Solar | CEIP Battery | Suite 1 Least Cost | Cummulative Builds (MW) | Demand-side Resources | Battery Energy Storage | Solar - Ground and Rooftop | Demand Response | DSP Non-Wire Alternatives | Biomass | Solar | Wind | Renewable + Storage Hybrid | Pump Hydro Storage | Peaking Capacity | Total | Incremental Builds (MW) | Demand-side Resources | Battery Energy Storage | Solar - Ground and Rooftop | Demand Response | DSP Non-Wire Alternatives | Biomass | Solar | Wind | Renewable + Storage Hybrid | Pump Hydro Storage | Peaking Capacity | Total
| 2022 | 0 | 0 | 0 | 0 | 0 | 0 | 0 | 0 | 0 | 0 | 0 | 0 | 0 | 0 | 0 | 0 | 0 | 0 | 0 | 0 | 0 | 3.3 | 0 | 0 | 0 | 0 | 0 | 0 | 0 | 0 | 0 | 37.5318 | 37.177 | 17.5 | 0.2 | Suite 1 Least Cost | 2022 | 74.7087 | 0.2 | 17.5 | 0 | 3.3 | 0 | 0 | 0 | 0 | 0 | 0 | 95.7087 | 2022 | [12 empty] | Demand-side Resources | 1823.8826 | Resource Additions (MW) | 2022-2025 | 2026-2030 | 2031-2045 | Total
| 2023 | 0 | 0 | 0 | 0 | 0 | 0 | 0 | 0 | 0 | 0 | 0 | 0 | 0 | 0 | 0 | 0 | 0 | 0 | 0 | 0 | 0 | 6.25 | 0 | 0 | 0 | 0 | 0 | 0 | 0 | 3 | 5.09 | 77.0222 | 62.0115 | 25.5 | 0.4 | Suite 1 Least Cost | 2023 | 139.0337 | 0.4 | 25.5 | 5.09 | 9.25 | 0 | 0 | 0 | 0 | 0 | 0 | 179.2737 | 2023 | [12 empty] | Battery Energy Storage | 1000 | Distributed Energy Resources
| 2024 | 0 | 0 | 0 | 200 | 0 | 0 | 0 | 0 | 0 | 0 | 0 | 200 | 0 | 0 | 0 | 0 | 25 | 0 | 0 | 0 | 0 | 11.89 | 0 | 0 | 0 | 0 | 0 | 0 | 0 | 6 | 11 | 119.2189 | 81.4581 | 50.7 | 17.6 | Suite 1 Least Cost | 2024 | 200.677 | 42.6 | 50.7 | 11 | 17.89 | 0 | 200 | 200 | 0 | 0 | 0 | 722.867 | 2024 | [12 empty] | Solar - Ground and Rooftop | 680.3 | Demand-side Resources | 258.8491 | 368.5575 | 1196.476 | 1823.8826
| 2025 | 0 | 0 | 0 | 500 | 0 | 0 | 0 | 0 | 0 | 0 | 0 | 299.9 | 0 | 0 | 0 | 0 | 50 | 0 | 0 | 0 | 0 | 16.09 | 0 | 0 | 0 | 0 | 0 | 0 | 0 | 6 | 28.67 | 164.2431 | 94.606 | 80.3 | 25 | Suite 1 Least Cost | 2025 | 258.8491 | 75 | 80.3 | 28.67 | 22.09 | 0 | 299.9 | 500 | 0 | 0 | 0 | 1264.8091 | 2025 | 258.8491 | 75 | 80.3 | 28.67 | 22.09 | 0 | 299.9 | 500 | 0 | 0 | 0 | 1264.8091 | Demand Response | 216.68 | Battery Energy Storage | 75 | 125 | 800 | 1000
| 2026 | 0 | 237 | 0 | 500 | 200 | 0 | 0 | 0 | 0 | 0 | 0 | 299.75 | 0 | 0 | 0 | 0 | 75 | 0 | 0 | 0 | 0 | 19.39 | 0 | 0 | 0 | 0 | 0 | 0 | 30 | 6 | 55.68 | 211.1194 | 111.6273 | 80.3 | 25 | Suite 1 Least Cost | 2026 | 322.7467 | 100 | 110.3 | 55.68 | 25.39 | 0 | 299.75 | 700 | 0 | 0 | 237 | 1850.8667 | 2026 | [12 empty] | DSP Non-Wire Alternatives | 117.77 | Solar - Ground and Rooftop | 80.3 | 150 | 450 | 680.3
| 2027 | 0 | 474 | 0 | 500 | 200 | 0 | 0 | 0 | 0 | 0 | 0 | 399.6 | 0 | 0 | 0 | 0 | 100 | 0 | 0 | 0 | 0 | 24.79 | 0 | 0 | 0 | 0 | 0 | 0 | 60 | 6 | 89.34 | 261.0157 | 129.1242 | 80.3 | 25 | Suite 1 Least Cost | 2027 | 390.1399 | 125 | 140.3 | 89.34 | 30.79 | 0 | 399.6 | 700 | 0 | 0 | 474 | 2349.1699 | 2027 | [12 empty] | Biomass | 150 | Demand Response | 28.67 | 153.78 | 34.23 | 216.68
| 2028 | 0 | 474 | 0 | 600 | 200 | 200 | 0 | 0 | 0 | 0 | 0 | 399.4 | 0 | 0 | 0 | 0 | 125 | 0 | 0 | 0 | 0 | 27.79 | 0 | 0 | 0 | 0 | 0 | 0 | 90 | 9 | 129.99 | 313.6422 | 159.9493 | 80.3 | 25 | Suite 1 Least Cost | 2028 | 473.5914 | 150 | 170.3 | 129.99 | 36.79 | 0 | 399.4 | 1000 | 0 | 0 | 474 | 2834.0714 | 2028 | [12 empty] | Solar | 1292.82 | DSP Non-Wire Alternatives | 22.09 | 23.6 | 72.08 | 117.77
| 2029 | 0 | 474 | 0 | 800 | 200 | 200 | 0 | 0 | 0 | 0 | 0 | 399.2 | 0 | 0 | 0 | 0 | 150 | 0 | 0 | 0 | 0 | 30.49 | 0 | 0 | 0 | 0 | 0 | 0 | 120 | 11 | 156.62 | 367.1817 | 183.1861 | 80.3 | 25 | Suite 1 Least Cost | 2029 | 550.3678 | 175 | 200.3 | 156.62 | 41.49 | 0 | 399.2 | 1200 | 0 | 0 | 474 | 3196.9778 | 2029 | [12 empty] | Wind | 3050 | Total DER | 464.9091 | 820.9375 | 2552.7861 | 3838.6326
| 2030 | 0 | 474 | 0 | 1100 | 200 | 200 | 0 | 0 | 0 | 0 | 0 | 399 |  | 0 | 0 | 0 | 175 | 0 | 0 | 0 | 0 | 34.69 | 0 | 0 | 0 | 0 | 0 | 0 | 150 | 11 | 182.45 | 424.2381 | 203.1685 | 80.3 | 25 | Suite 1 Least Cost | 2030 | 627.4065 | 200 | 230.3 | 182.45 | 45.69 | 0 | 399 | 1500 | 0 | 0 | 474 | 3658.8465 | 2030 | 368.5575 | 125 | 150 | 153.78 | 23.6 | 0 | 99.1 | 1000 | 0 | 0 | 474 | 2394.0375 | Renewable + Storage Hybrid | 125 | Renewable Resources
| 2031 | 0 | 474 | 0 | 1100 | 200 | 200 | 0 | 0 | 0 | 0 | 0 | 498.8 | 0 | 0 | 0 | 0 | 200 | 0 | 0 | 0 | 0 | 38.06 | 0 | 0 | 0 | 0 | 0 | 0 | 180 | 12.07 | 195.28 | 483.5337 | 226.9626 | 80.3 | 25 | Suite 1 Least Cost | 2031 | 710.4963 | 225 | 260.3 | 195.28 | 50.13 | 0 | 498.8 | 1500 | 0 | 0 | 474 | 3914.0063 | 2031 | [12 empty] | Pump Hydro Storage | 0 | Biomass | 0 | 0 | 150 | 150
| 2032 | 0 | 474 | 0 | 1200 | 200 | 200 | 0 | 0 | 0 | 0 | 0 | 598.55 | 0 | 0 | 0 | 0 | 200 | 0 | 0 | 0 | 0 | 41.63 | 0 | 0 | 0 | 0 | 0 | 0 | 210 | 13.2 | 197.82 | 513.4227 | 259.0409 | 80.3 | 25 | Suite 1 Least Cost | 2032 | 772.4636 | 225 | 290.3 | 197.82 | 54.83 | 0 | 598.55 | 1600 | 0 | 0 | 474 | 4212.9636 | 2032 | [12 empty] | Peaking Capacity | 948 | Solar | 299.9 | 99.1 | 893.82 | 1292.82
| 2033 | 0 | 474 | 0 | 1300 | 200 | 200 | 0 | 0 | 0 | 0 | 0 | 598.25 | 0 | 0 | 0 | 0 | 200 | 0 | 0 | 0 | 0 | 44.92 | 0 | 0 | 0 | 0 | 0 | 0 | 240 | 14.25 | 200.25 | 543.8251 | 299.9738 | 80.3 | 25 | Suite 1 Least Cost | 2033 | 843.7989 | 225 | 320.3 | 200.25 | 59.17 | 0 | 598.25 | 1700 | 0 | 0 | 474 | 4420.7689 | 2033 | [14 empty] | Wind | 500 | 1000 | 1550 | 3050
| 2034 | 0 | 474 | 0 | 1400 | 200 | 200 | 0 | 0 | 0 | 0 | 0 | 597.95 | 0 | 0 | 0 | 0 | 200 | 0 | 0 | 0 | 0 | 48.39 | 0 | 0 | 0 | 0 | 0 | 0 | 270 | 15.34 | 202.68 | 577.0647 | 348.2911 | 80.3 | 25 | Suite 1 Least Cost | 2034 | 925.3558 | 225 | 350.3 | 202.68 | 63.73 | 0 | 597.95 | 1800 | 0 | 0 | 474 | 4639.0159 | 2034 | [14 empty] | Total Renewable |  |  |  | 0
| 2035 | 0 | 474 | 0 | 1400 | 200 | 200 | 0 | 0 | 0 | 0 | 0 | 797.65 | 0 | 0 | 0 | 0 | 200 | 0 | 50 | 0 | 0 | 51.92 | 0 | 0 | 0 | 0 | 0 | 0 | 300 | 16.47 | 205.22 | 607.8792 | 390.7692 | 80.3 | 25 | Suite 1 Least Cost | 2035 | 998.6484 | 275 | 380.3 | 205.22 | 68.39 | 0 | 797.65 | 1800 | 0 | 0 | 474 | 4999.2084 | 2035 | [14 empty] | Renewable + Storage | 0 | 0 | 125 | 125
| 2036 | 0 | 711 | 0 | 1500 | 200 | 200 | 0 | 0 | 0 | 0 | 0 | 797.25 | 0 | 0 | 0 | 0 | 200 | 0 | 50 | 0 | 0 | 55.46 | 0 | 0 | 0 | 15 | 0 | 0 | 330 | 17.59 | 205.11 | 639.6875 | 409.2219 | 80.3 | 25 | Suite 1 Least Cost | 2036 | 1048.9095 | 275 | 410.3 | 205.11 | 73.05 | 15 | 797.25 | 1900 | 0 | 0 | 711 | 5435.6195 | 2036 | [14 empty] | Pumped Hydro Storage | 0 | 0 | 0 | 0
| 2037 | 0 | 711 | 0 | 1600 | 200 | 200 | 0 | 0 | 0 | 0 | 0 | 796.85 | 0 | 0 | 0 | 0 | 200 | 0 | 50 | 0 | 0 | 58.76 | 0 | 0 | 0 | 45 | 0 | 0 | 360 | 18.63 | 203.74 | 670.5131 | 455.1324 | 80.3 | 25 | Suite 1 Least Cost | 2037 | 1125.6455 | 275 | 440.3 | 203.74 | 77.39 | 45 | 796.85 | 2000 | 0 | 0 | 711 | 5674.9255 | 2037 | [14 empty] | Peaking Capacity | 0 | 474 | 474 | 948
| 2038 | 0 | 711 | 0 | 1700 | 200 | 200 | 0 | 0 | 0 | 0 | 0 | 896.45 | 0 | 0 | 0 | 0 | 200 | 0 | 75 | 75 | 0 | 62.22 | 0 | 0 | 0 | 45 | 0 | 0 | 390 | 19.73 | 202.28 | 699.7732 | 503.622 | 80.3 | 25 | Suite 1 Least Cost | 2038 | 1203.3952 | 375 | 470.3 | 202.28 | 81.95 | 45 | 896.45 | 2100 | 0 | 0 | 711 | 6085.3752 | 2038 | [14 empty] | Total | 1264.8091 | 2394.0375 | 5745.6061 | 9404.4526
| 2039 | 0 | 711 | 0 | 1700 | 200 | 200 | 0 | 0 | 0 | 0 | 0 | 896 | 0 | 0 | 0 | 0 | 200 | 0 | 75 | 200 | 0 | 65.65 | 0 | 0 | 0 | 75 | 0 | 0 | 420 | 20.82 | 203.3 | 729.0533 | 567.045 | 80.3 | 25 | Suite 1 Least Cost | 2039 | 1296.0984 | 500 | 500.3 | 203.3 | 86.47 | 75 | 896 | 2100 | 0 | 0 | 711 | 6368.1684 | 2039
| 2040 | 0 | 711 | 0 | 1800 | 200 | 200 | 0 | 0 | 0 | 0 | 0 | 895.55 | 0 | 0 | 0 | 0 | 200 | 0 | 125 | 250 | 0 | 69.12 | 0 | 0 | 0 | 90 | 0 | 0 | 450 | 21.92 | 205.52 | 755.5124 | 636.1393 | 80.3 | 25 | Suite 1 Least Cost | 2040 | 1391.6517 | 600 | 530.3 | 205.52 | 91.04 | 90 | 895.55 | 2200 | 0 | 0 | 711 | 6715.0617 | 2040
| 2041 | 0 | 711 | 0 | 1900 | 200 | 200 | 0 | 0 | 0 | 0 | 0 | 895.1 | 0 | 0 | 0 | 0 | 200 | 0 | 125 | 275 | 0 | 72.77 | 0 | 0 | 0 | 105 | 0 | 0 | 480 | 23.08 | 207.87 | 778.4225 | 680.7425 | 80.3 | 25 | Suite 1 Least Cost | 2041 | 1459.165 | 625 | 560.3 | 207.87 | 95.85 | 105 | 895.1 | 2300 | 0 | 0 | 711 | 6959.285 | 2041
| 2042 | 0 | 711 | 0 | 1900 | 200 | 200 | 0 | 0 | 0 | 0 | 0 | 1194.65 | 0 | 0 | 0 | 0 | 200 | 0 | 125 | 425 | 0 | 76.62 | 0 | 0 | 0 | 120 | 0 | 0 | 510 | 24.3 | 210.11 | 799.4668 | 730.2462 | 80.3 | 25 | Suite 1 Least Cost | 2042 | 1529.713 | 775 | 590.3 | 210.11 | 100.92 | 120 | 1194.65 | 2300 | 0 | 0 | 711 | 7531.693 | 2042
| 2043 | 0 | 948 | 0 | 2200 | 200 | 200 | 0 | 0 | 0 | 0 | 0 | 1194.05 | 0 | 0 | 0 | 0 | 200 | 75 | 125 | 425 | 0 | 80.67 | 0 | 0 | 0 | 120 | 0 | 0 | 540 | 25.58 | 212.35 | 815.0551 | 798.286 | 80.3 | 25 | Suite 1 Least Cost | 2043 | 1613.341 | 850 | 620.3 | 212.35 | 106.25 | 120 | 1194.05 | 2600 | 0 | 0 | 948 | 8264.291 | 2043
| 2044 | 0 | 948 | 0 | 2300 | 200 | 200 | 350 | 0 | 0 | 0 | 0 | 1293.45 | 0 | 0 | 0 | 0 | 200 | 125 | 125 | 450 | 0 | 84.93 | 0 | 0 | 0 | 135 | 0 | 0 | 570 | 26.93 | 214.46 | 832.177 | 882.6814 | 80.3 | 25 | Suite 1 Least Cost | 2044 | 1714.8584 | 925 | 650.3 | 214.46 | 111.86 | 135 | 1293.45 | 3050 | 0 | 0 | 948 | 9042.9284 | 2044
| 2045 | 0 | 948 | 0 | 2300 | 200 | 200 | 350 | 0 | 0 | 0 | 0 | 1292.82 | 0 | 0 | 0 | 0 | 200 | 175 | 125 | 475 | 0 | 89.41 | 125 | 0 | 0 | 150 | 0 | 0 | 600 | 28.36 | 216.68 | 847.6435 | 976.239 | 80.3 | 25 | Suite 1 Least Cost | 2045 | 1823.8826 | 1000 | 680.3 | 216.68 | 117.77 | 150 | 1292.82 | 3050 | 125 | 0 | 948 | 9404.4526 | 2045 | 1196.476 | 800 | 450 | 34.23 | 72.08 | 150 | 893.82 | 1550 | 125 | 0 | 474 | 5745.6061
[51 empty] | Total | 1823.8826 | 1000 | 680.3 | 216.68 | 117.77 | 150 | 1292.82 | 3050 | 125 | 0 | 948 | 9404.4526
Suite 2 PSE Only
| Cummulative Builds (MW) | CCCT | Frame Peaker | Recip Peaker | WA Wind | MT Wind East | MT Wind West | MT Wind Option | ID Wind | WY Wind East | WY Wind West | Offshore Wind | WA Solar East | WA Solar West | ID Solar | WY Solar Anticline | WY Solar West | Li-Ion 2hr | Li-Ion 4hr | Flow 4hr | Flow 6hr | Pump Storage | DER Storage | Wind + Battery | Solar + Battery | MT Wind + PHSE | Biomass | PPA | DER Ground | DER Roof | DER Solar PV | Demand Response | New DSM | DSM C&S and Solar PV | CEIP Solar | CEIP Battery | Suite 2 PSE Only | Cummulative Builds (MW) | Demand-side Resources | Battery Energy Storage | Solar - Ground and Rooftop | Demand Response | DSP Non-Wire Alternatives | Biomass | Solar | Wind | Renewable + Storage Hybrid | Pump Hydro Storage | Peaking Capacity | Total | Incremental Builds (MW) | Demand-side Resources | Battery Energy Storage | Solar - Ground and Rooftop | Demand Response | DSP Non-Wire Alternatives | Biomass | Solar | Wind | Renewable + Storage Hybrid | Pump Hydro Storage | Peaking Capacity | Total
| 2022 | 0 | 0 | 0 | 0 | 0 | 0 | 0 | 0 | 0 | 0 | 0 | 0 | 0 | 0 | 0 | 0 | 0 | 0 | 0 | 0 | 0 | 3.3 | 0 | 0 | 0 | 0 | 0 | 0 | 0 | 0 | 0 | 37.5318 | 37.177 | 9.925 | 2 | Suite 2 PSE Only | 2022 | 74.7087 | 2 | 9.925 | 0 | 3.3 | 0 | 0 | 0 | 0 | 0 | 0 | 89.9337 | 2022 | [12 empty] | Demand-side Resources | 1823.8826
| 2023 | 0 | 0 | 0 | 0 | 0 | 0 | 0 | 0 | 0 | 0 | 0 | 0 | 0 | 0 | 0 | 0 | 0 | 0 | 0 | 0 | 0 | 6.25 | 0 | 0 | 0 | 0 | 0 | 0 | 0 | 3 | 5.09 | 77.0222 | 62.0115 | 31.7 | 7 | Suite 2 PSE Only | 2023 | 139.0337 | 7 | 31.7 | 5.09 | 9.25 | 0 | 0 | 0 | 0 | 0 | 0 | 192.0737 | 2023 | [12 empty] | Battery Energy Storage | 1000
| 2024 | 0 | 0 | 0 | 200 | 0 | 0 | 0 | 0 | 0 | 0 | 0 | 200 | 0 | 0 | 0 | 0 | 25 | 0 | 0 | 0 | 0 | 11.89 | 0 | 0 | 0 | 0 | 0 | 0 | 0 | 6 | 11 | 119.2189 | 81.4581 | 58.825 | 13 | Suite 2 PSE Only | 2024 | 200.677 | 38 | 58.825 | 11 | 17.89 | 0 | 200 | 200 | 0 | 0 | 0 | 726.392 | 2024 | [12 empty] | Solar - Ground and Rooftop | 683.225
| 2025 | 0 | 0 | 0 | 500 | 0 | 0 | 0 | 0 | 0 | 0 | 0 | 299.9 | 0 | 0 | 0 | 0 | 50 | 0 | 0 | 0 | 0 | 16.09 | 0 | 0 | 0 | 0 | 0 | 0 | 0 | 6 | 28.67 | 164.2431 | 94.606 | 83.225 | 25 | Suite 2 PSE Only | 2025 | 258.8491 | 75 | 83.225 | 28.67 | 22.09 | 0 | 299.9 | 500 | 0 | 0 | 0 | 1267.7341 | 2025 | 258.8491 | 75 | 83.225 | 28.67 | 22.09 | 0 | 299.9 | 500 | 0 | 0 | 0 | 1267.7341 | Demand Response | 216.68
| 2026 | 0 | 237 | 0 | 500 | 200 | 0 | 0 | 0 | 0 | 0 | 0 | 299.75 | 0 | 0 | 0 | 0 | 75 | 0 | 0 | 0 | 0 | 19.39 | 0 | 0 | 0 | 0 | 0 | 0 | 30 | 6 | 55.68 | 211.1194 | 111.6273 | 83.225 | 25 | Suite 2 PSE Only | 2026 | 322.7467 | 100 | 113.225 | 55.68 | 25.39 | 0 | 299.75 | 700 | 0 | 0 | 237 | 1853.7917 | 2026 | [12 empty] | DSP Non-Wire Alternatives | 117.77
| 2027 | 0 | 474 | 0 | 500 | 200 | 0 | 0 | 0 | 0 | 0 | 0 | 399.6 | 0 | 0 | 0 | 0 | 100 | 0 | 0 | 0 | 0 | 24.79 | 0 | 0 | 0 | 0 | 0 | 0 | 60 | 6 | 89.34 | 261.0157 | 129.1242 | 83.225 | 25 | Suite 2 PSE Only | 2027 | 390.1399 | 125 | 143.225 | 89.34 | 30.79 | 0 | 399.6 | 700 | 0 | 0 | 474 | 2352.0949 | 2027 | [12 empty] | Biomass | 150
| 2028 | 0 | 474 | 0 | 600 | 200 | 200 | 0 | 0 | 0 | 0 | 0 | 399.4 | 0 | 0 | 0 | 0 | 125 | 0 | 0 | 0 | 0 | 27.79 | 0 | 0 | 0 | 0 | 0 | 0 | 90 | 9 | 129.99 | 313.6422 | 159.9493 | 83.225 | 25 | Suite 2 PSE Only | 2028 | 473.5914 | 150 | 173.225 | 129.99 | 36.79 | 0 | 399.4 | 1000 | 0 | 0 | 474 | 2836.9964 | 2028 | [12 empty] | Solar | 1292.82
| 2029 | 0 | 474 | 0 | 800 | 200 | 200 | 0 | 0 | 0 | 0 | 0 | 399.2 | 0 | 0 | 0 | 0 | 150 | 0 | 0 | 0 | 0 | 30.49 | 0 | 0 | 0 | 0 | 0 | 0 | 120 | 11 | 156.62 | 367.1817 | 183.1861 | 83.225 | 25 | Suite 2 PSE Only | 2029 | 550.3678 | 175 | 203.225 | 156.62 | 41.49 | 0 | 399.2 | 1200 | 0 | 0 | 474 | 3199.9028 | 2029 | [12 empty] | Wind | 3050
| 2030 | 0 | 474 | 0 | 1100 | 200 | 200 | 0 | 0 | 0 | 0 | 0 | 399 |  | 0 | 0 | 0 | 175 | 0 | 0 | 0 | 0 | 34.69 | 0 | 0 | 0 | 0 | 0 | 0 | 150 | 11 | 182.45 | 424.2381 | 203.1685 | 83.225 | 25 | Suite 2 PSE Only | 2030 | 627.4065 | 200 | 233.225 | 182.45 | 45.69 | 0 | 399 | 1500 | 0 | 0 | 474 | 3661.7715 | 2030 | 368.5575 | 125 | 150 | 153.78 | 23.6 | 0 | 99.1 | 1000 | 0 | 0 | 474 | 2394.0375 | Renewable + Storage Hybrid | 125
| 2031 | 0 | 474 | 0 | 1100 | 200 | 200 | 0 | 0 | 0 | 0 | 0 | 498.8 | 0 | 0 | 0 | 0 | 200 | 0 | 0 | 0 | 0 | 38.06 | 0 | 0 | 0 | 0 | 0 | 0 | 180 | 12.07 | 195.28 | 483.5337 | 226.9626 | 83.225 | 25 | Suite 2 PSE Only | 2031 | 710.4963 | 225 | 263.225 | 195.28 | 50.13 | 0 | 498.8 | 1500 | 0 | 0 | 474 | 3916.9313 | 2031 | [12 empty] | Pump Hydro Storage | 0
| 2032 | 0 | 474 | 0 | 1200 | 200 | 200 | 0 | 0 | 0 | 0 | 0 | 598.55 | 0 | 0 | 0 | 0 | 200 | 0 | 0 | 0 | 0 | 41.63 | 0 | 0 | 0 | 0 | 0 | 0 | 210 | 13.2 | 197.82 | 513.4227 | 259.0409 | 83.225 | 25 | Suite 2 PSE Only | 2032 | 772.4636 | 225 | 293.225 | 197.82 | 54.83 | 0 | 598.55 | 1600 | 0 | 0 | 474 | 4215.8886 | 2032 | [12 empty] | Peaking Capacity | 948
| 2033 | 0 | 474 | 0 | 1300 | 200 | 200 | 0 | 0 | 0 | 0 | 0 | 598.25 | 0 | 0 | 0 | 0 | 200 | 0 | 0 | 0 | 0 | 44.92 | 0 | 0 | 0 | 0 | 0 | 0 | 240 | 14.25 | 200.25 | 543.8251 | 299.9738 | 83.225 | 25 | Suite 2 PSE Only | 2033 | 843.7989 | 225 | 323.225 | 200.25 | 59.17 | 0 | 598.25 | 1700 | 0 | 0 | 474 | 4423.6939 | 2033
| 2034 | 0 | 474 | 0 | 1400 | 200 | 200 | 0 | 0 | 0 | 0 | 0 | 597.95 | 0 | 0 | 0 | 0 | 200 | 0 | 0 | 0 | 0 | 48.39 | 0 | 0 | 0 | 0 | 0 | 0 | 270 | 15.34 | 202.68 | 577.0647 | 348.2911 | 83.225 | 25 | Suite 2 PSE Only | 2034 | 925.3558 | 225 | 353.225 | 202.68 | 63.73 | 0 | 597.95 | 1800 | 0 | 0 | 474 | 4641.9409 | 2034
| 2035 | 0 | 474 | 0 | 1400 | 200 | 200 | 0 | 0 | 0 | 0 | 0 | 797.65 | 0 | 0 | 0 | 0 | 200 | 0 | 50 | 0 | 0 | 51.92 | 0 | 0 | 0 | 0 | 0 | 0 | 300 | 16.47 | 205.22 | 607.8792 | 390.7692 | 83.225 | 25 | Suite 2 PSE Only | 2035 | 998.6484 | 275 | 383.225 | 205.22 | 68.39 | 0 | 797.65 | 1800 | 0 | 0 | 474 | 5002.1334 | 2035
| 2036 | 0 | 711 | 0 | 1500 | 200 | 200 | 0 | 0 | 0 | 0 | 0 | 797.25 | 0 | 0 | 0 | 0 | 200 | 0 | 50 | 0 | 0 | 55.46 | 0 | 0 | 0 | 15 | 0 | 0 | 330 | 17.59 | 205.11 | 639.6875 | 409.2219 | 83.225 | 25 | Suite 2 PSE Only | 2036 | 1048.9095 | 275 | 413.225 | 205.11 | 73.05 | 15 | 797.25 | 1900 | 0 | 0 | 711 | 5438.5445 | 2036
| 2037 | 0 | 711 | 0 | 1600 | 200 | 200 | 0 | 0 | 0 | 0 | 0 | 796.85 | 0 | 0 | 0 | 0 | 200 | 0 | 50 | 0 | 0 | 58.76 | 0 | 0 | 0 | 45 | 0 | 0 | 360 | 18.63 | 203.74 | 670.5131 | 455.1324 | 83.225 | 25 | Suite 2 PSE Only | 2037 | 1125.6455 | 275 | 443.225 | 203.74 | 77.39 | 45 | 796.85 | 2000 | 0 | 0 | 711 | 5677.8505 | 2037
| 2038 | 0 | 711 | 0 | 1700 | 200 | 200 | 0 | 0 | 0 | 0 | 0 | 896.45 | 0 | 0 | 0 | 0 | 200 | 0 | 75 | 75 | 0 | 62.22 | 0 | 0 | 0 | 45 | 0 | 0 | 390 | 19.73 | 202.28 | 699.7732 | 503.622 | 83.225 | 25 | Suite 2 PSE Only | 2038 | 1203.3952 | 375 | 473.225 | 202.28 | 81.95 | 45 | 896.45 | 2100 | 0 | 0 | 711 | 6088.3002 | 2038
| 2039 | 0 | 711 | 0 | 1700 | 200 | 200 | 0 | 0 | 0 | 0 | 0 | 896 | 0 | 0 | 0 | 0 | 200 | 0 | 75 | 200 | 0 | 65.65 | 0 | 0 | 0 | 75 | 0 | 0 | 420 | 20.82 | 203.3 | 729.0533 | 567.045 | 83.225 | 25 | Suite 2 PSE Only | 2039 | 1296.0984 | 500 | 503.225 | 203.3 | 86.47 | 75 | 896 | 2100 | 0 | 0 | 711 | 6371.0934 | 2039
| 2040 | 0 | 711 | 0 | 1800 | 200 | 200 | 0 | 0 | 0 | 0 | 0 | 895.55 | 0 | 0 | 0 | 0 | 200 | 0 | 125 | 250 | 0 | 69.12 | 0 | 0 | 0 | 90 | 0 | 0 | 450 | 21.92 | 205.52 | 755.5124 | 636.1393 | 83.225 | 25 | Suite 2 PSE Only | 2040 | 1391.6517 | 600 | 533.225 | 205.52 | 91.04 | 90 | 895.55 | 2200 | 0 | 0 | 711 | 6717.9867 | 2040
| 2041 | 0 | 711 | 0 | 1900 | 200 | 200 | 0 | 0 | 0 | 0 | 0 | 895.1 | 0 | 0 | 0 | 0 | 200 | 0 | 125 | 275 | 0 | 72.77 | 0 | 0 | 0 | 105 | 0 | 0 | 480 | 23.08 | 207.87 | 778.4225 | 680.7425 | 83.225 | 25 | Suite 2 PSE Only | 2041 | 1459.165 | 625 | 563.225 | 207.87 | 95.85 | 105 | 895.1 | 2300 | 0 | 0 | 711 | 6962.21 | 2041
| 2042 | 0 | 711 | 0 | 1900 | 200 | 200 | 0 | 0 | 0 | 0 | 0 | 1194.65 | 0 | 0 | 0 | 0 | 200 | 0 | 125 | 425 | 0 | 76.62 | 0 | 0 | 0 | 120 | 0 | 0 | 510 | 24.3 | 210.11 | 799.4668 | 730.2462 | 83.225 | 25 | Suite 2 PSE Only | 2042 | 1529.713 | 775 | 593.225 | 210.11 | 100.92 | 120 | 1194.65 | 2300 | 0 | 0 | 711 | 7534.618 | 2042
| 2043 | 0 | 948 | 0 | 2200 | 200 | 200 | 0 | 0 | 0 | 0 | 0 | 1194.05 | 0 | 0 | 0 | 0 | 200 | 75 | 125 | 425 | 0 | 80.67 | 0 | 0 | 0 | 120 | 0 | 0 | 540 | 25.58 | 212.35 | 815.0551 | 798.286 | 83.225 | 25 | Suite 2 PSE Only | 2043 | 1613.341 | 850 | 623.225 | 212.35 | 106.25 | 120 | 1194.05 | 2600 | 0 | 0 | 948 | 8267.216 | 2043
| 2044 | 0 | 948 | 0 | 2300 | 200 | 200 | 350 | 0 | 0 | 0 | 0 | 1293.45 | 0 | 0 | 0 | 0 | 200 | 125 | 125 | 450 | 0 | 84.93 | 0 | 0 | 0 | 135 | 0 | 0 | 570 | 26.93 | 214.46 | 832.177 | 882.6814 | 83.225 | 25 | Suite 2 PSE Only | 2044 | 1714.8584 | 925 | 653.225 | 214.46 | 111.86 | 135 | 1293.45 | 3050 | 0 | 0 | 948 | 9045.8534 | 2044
| 2045 | 0 | 948 | 0 | 2300 | 200 | 200 | 350 | 0 | 0 | 0 | 0 | 1292.82 | 0 | 0 | 0 | 0 | 200 | 175 | 125 | 475 | 0 | 89.41 | 125 | 0 | 0 | 150 | 0 | 0 | 600 | 28.36 | 216.68 | 847.6435 | 976.239 | 83.225 | 25 | Suite 2 PSE Only | 2045 | 1823.8826 | 1000 | 683.225 | 216.68 | 117.77 | 150 | 1292.82 | 3050 | 125 | 0 | 948 | 9407.3776 | 2045 | 1196.476 | 800 | 450 | 34.23 | 72.08 | 150 | 893.82 | 1550 | 125 | 0 | 474 | 5745.6061
[51 empty] | Total | 1823.8826 | 1000 | 683.225 | 216.68 | 117.77 | 150 | 1292.82 | 3050 | 125 | 0 | 948 | 9407.3776
Suite 3 Customer Only
| Cummulative Builds (MW) | CCCT | Frame Peaker | Recip Peaker | WA Wind | MT Wind East | MT Wind West | MT Wind Option | ID Wind | WY Wind East | WY Wind West | Offshore Wind | WA Solar East | WA Solar West | ID Solar | WY Solar Anticline | WY Solar West | Li-Ion 2hr | Li-Ion 4hr | Flow 4hr | Flow 6hr | Pump Storage | DER Storage | Wind + Battery | Solar + Battery | MT Wind + PHSE | Biomass | PPA | DER Ground | DER Roof | DER Solar PV | Demand Response | New DSM | DSM C&S and Solar PV | CEIP Solar | CEIP Battery | Suite 3 Customer Only | Cummulative Builds (MW) | Demand-side Resources | Battery Energy Storage | Solar - Ground and Rooftop | Demand Response | DSP Non-Wire Alternatives | Biomass | Solar | Wind | Renewable + Storage Hybrid | Pump Hydro Storage | Peaking Capacity | Total | Incremental Builds (MW) | Demand-side Resources | Battery Energy Storage | Solar - Ground and Rooftop | Demand Response | DSP Non-Wire Alternatives | Biomass | Solar | Wind | Renewable + Storage Hybrid | Pump Hydro Storage | Peaking Capacity | Total
| 2022 | 0 | 0 | 0 | 0 | 0 | 0 | 0 | 0 | 0 | 0 | 0 | 0 | 0 | 0 | 0 | 0 | 0 | 0 | 0 | 0 | 0 | 3.3 | 0 | 0 | 0 | 0 | 0 | 0 | 0 | 0 | 0 | 37.5318 | 37.177 | 15.623 | 4.1 | Suite 3 Customer Only | 2022 | 74.7087 | 4.1 | 15.623 | 0 | 3.3 | 0 | 0 | 0 | 0 | 0 | 0 | 97.7317 | 2022 | [12 empty] | Demand-side Resources | 1823.8826
| 2023 | 0 | 0 | 0 | 0 | 0 | 0 | 0 | 0 | 0 | 0 | 0 | 0 | 0 | 0 | 0 | 0 | 0 | 0 | 0 | 0 | 0 | 6.25 | 0 | 0 | 0 | 0 | 0 | 0 | 0 | 3 | 5.09 | 77.0222 | 62.0115 | 30.996 | 8.9 | Suite 3 Customer Only | 2023 | 139.0337 | 8.9 | 30.996 | 5.09 | 9.25 | 0 | 0 | 0 | 0 | 0 | 0 | 193.2697 | 2023 | [12 empty] | Battery Energy Storage | 996.7
| 2024 | 0 | 0 | 0 | 200 | 0 | 0 | 0 | 0 | 0 | 0 | 0 | 200 | 0 | 0 | 0 | 0 | 25 | 0 | 0 | 0 | 0 | 11.89 | 0 | 0 | 0 | 0 | 0 | 0 | 0 | 6 | 11 | 119.2189 | 81.4581 | 48.019 | 14.85 | Suite 3 Customer Only | 2024 | 200.677 | 39.85 | 48.019 | 11 | 17.89 | 0 | 200 | 200 | 0 | 0 | 0 | 717.436 | 2024 | [12 empty] | Solar - Ground and Rooftop | 658.617
| 2025 | 0 | 0 | 0 | 500 | 0 | 0 | 0 | 0 | 0 | 0 | 0 | 299.9 | 0 | 0 | 0 | 0 | 50 | 0 | 0 | 0 | 0 | 16.09 | 0 | 0 | 0 | 0 | 0 | 0 | 0 | 6 | 28.67 | 164.2431 | 94.606 | 58.617 | 21.7 | Suite 3 Customer Only | 2025 | 258.8491 | 71.7 | 58.617 | 28.67 | 22.09 | 0 | 299.9 | 500 | 0 | 0 | 0 | 1239.8261 | 2025 | 258.8491 | 71.7 | 58.617 | 28.67 | 22.09 | 0 | 299.9 | 500 | 0 | 0 | 0 | 1239.8261 | Demand Response | 216.68
| 2026 | 0 | 237 | 0 | 500 | 200 | 0 | 0 | 0 | 0 | 0 | 0 | 299.75 | 0 | 0 | 0 | 0 | 75 | 0 | 0 | 0 | 0 | 19.39 | 0 | 0 | 0 | 0 | 0 | 0 | 30 | 6 | 55.68 | 211.1194 | 111.6273 | 58.617 | 21.7 | Suite 3 Customer Only | 2026 | 322.7467 | 96.7 | 88.617 | 55.68 | 25.39 | 0 | 299.75 | 700 | 0 | 0 | 237 | 1825.8837 | 2026 | [12 empty] | DSP Non-Wire Alternatives | 117.77
| 2027 | 0 | 474 | 0 | 500 | 200 | 0 | 0 | 0 | 0 | 0 | 0 | 399.6 | 0 | 0 | 0 | 0 | 100 | 0 | 0 | 0 | 0 | 24.79 | 0 | 0 | 0 | 0 | 0 | 0 | 60 | 6 | 89.34 | 261.0157 | 129.1242 | 58.617 | 21.7 | Suite 3 Customer Only | 2027 | 390.1399 | 121.7 | 118.617 | 89.34 | 30.79 | 0 | 399.6 | 700 | 0 | 0 | 474 | 2324.1869 | 2027 | [12 empty] | Biomass | 150
| 2028 | 0 | 474 | 0 | 600 | 200 | 200 | 0 | 0 | 0 | 0 | 0 | 399.4 | 0 | 0 | 0 | 0 | 125 | 0 | 0 | 0 | 0 | 27.79 | 0 | 0 | 0 | 0 | 0 | 0 | 90 | 9 | 129.99 | 313.6422 | 159.9493 | 58.617 | 21.7 | Suite 3 Customer Only | 2028 | 473.5914 | 146.7 | 148.617 | 129.99 | 36.79 | 0 | 399.4 | 1000 | 0 | 0 | 474 | 2809.0884 | 2028 | [12 empty] | Solar | 1292.82
| 2029 | 0 | 474 | 0 | 800 | 200 | 200 | 0 | 0 | 0 | 0 | 0 | 399.2 | 0 | 0 | 0 | 0 | 150 | 0 | 0 | 0 | 0 | 30.49 | 0 | 0 | 0 | 0 | 0 | 0 | 120 | 11 | 156.62 | 367.1817 | 183.1861 | 58.617 | 21.7 | Suite 3 Customer Only | 2029 | 550.3678 | 171.7 | 178.617 | 156.62 | 41.49 | 0 | 399.2 | 1200 | 0 | 0 | 474 | 3171.9948 | 2029 | [12 empty] | Wind | 3050
| 2030 | 0 | 474 | 0 | 1100 | 200 | 200 | 0 | 0 | 0 | 0 | 0 | 399 |  | 0 | 0 | 0 | 175 | 0 | 0 | 0 | 0 | 34.69 | 0 | 0 | 0 | 0 | 0 | 0 | 150 | 11 | 182.45 | 424.2381 | 203.1685 | 58.617 | 21.7 | Suite 3 Customer Only | 2030 | 627.4065 | 196.7 | 208.617 | 182.45 | 45.69 | 0 | 399 | 1500 | 0 | 0 | 474 | 3633.8635 | 2030 | 368.5575 | 125 | 150 | 153.78 | 23.6 | 0 | 99.1 | 1000 | 0 | 0 | 474 | 2394.0375 | Renewable + Storage Hybrid | 125
| 2031 | 0 | 474 | 0 | 1100 | 200 | 200 | 0 | 0 | 0 | 0 | 0 | 498.8 | 0 | 0 | 0 | 0 | 200 | 0 | 0 | 0 | 0 | 38.06 | 0 | 0 | 0 | 0 | 0 | 0 | 180 | 12.07 | 195.28 | 483.5337 | 226.9626 | 58.617 | 21.7 | Suite 3 Customer Only | 2031 | 710.4963 | 221.7 | 238.617 | 195.28 | 50.13 | 0 | 498.8 | 1500 | 0 | 0 | 474 | 3889.0233 | 2031 | [12 empty] | Pump Hydro Storage | 0
| 2032 | 0 | 474 | 0 | 1200 | 200 | 200 | 0 | 0 | 0 | 0 | 0 | 598.55 | 0 | 0 | 0 | 0 | 200 | 0 | 0 | 0 | 0 | 41.63 | 0 | 0 | 0 | 0 | 0 | 0 | 210 | 13.2 | 197.82 | 513.4227 | 259.0409 | 58.617 | 21.7 | Suite 3 Customer Only | 2032 | 772.4636 | 221.7 | 268.617 | 197.82 | 54.83 | 0 | 598.55 | 1600 | 0 | 0 | 474 | 4187.9806 | 2032 | [12 empty] | Peaking Capacity | 948
| 2033 | 0 | 474 | 0 | 1300 | 200 | 200 | 0 | 0 | 0 | 0 | 0 | 598.25 | 0 | 0 | 0 | 0 | 200 | 0 | 0 | 0 | 0 | 44.92 | 0 | 0 | 0 | 0 | 0 | 0 | 240 | 14.25 | 200.25 | 543.8251 | 299.9738 | 58.617 | 21.7 | Suite 3 Customer Only | 2033 | 843.7989 | 221.7 | 298.617 | 200.25 | 59.17 | 0 | 598.25 | 1700 | 0 | 0 | 474 | 4395.7859 | 2033
| 2034 | 0 | 474 | 0 | 1400 | 200 | 200 | 0 | 0 | 0 | 0 | 0 | 597.95 | 0 | 0 | 0 | 0 | 200 | 0 | 0 | 0 | 0 | 48.39 | 0 | 0 | 0 | 0 | 0 | 0 | 270 | 15.34 | 202.68 | 577.0647 | 348.2911 | 58.617 | 21.7 | Suite 3 Customer Only | 2034 | 925.3558 | 221.7 | 328.617 | 202.68 | 63.73 | 0 | 597.95 | 1800 | 0 | 0 | 474 | 4614.0329 | 2034
| 2035 | 0 | 474 | 0 | 1400 | 200 | 200 | 0 | 0 | 0 | 0 | 0 | 797.65 | 0 | 0 | 0 | 0 | 200 | 0 | 50 | 0 | 0 | 51.92 | 0 | 0 | 0 | 0 | 0 | 0 | 300 | 16.47 | 205.22 | 607.8792 | 390.7692 | 58.617 | 21.7 | Suite 3 Customer Only | 2035 | 998.6484 | 271.7 | 358.617 | 205.22 | 68.39 | 0 | 797.65 | 1800 | 0 | 0 | 474 | 4974.2254 | 2035
| 2036 | 0 | 711 | 0 | 1500 | 200 | 200 | 0 | 0 | 0 | 0 | 0 | 797.25 | 0 | 0 | 0 | 0 | 200 | 0 | 50 | 0 | 0 | 55.46 | 0 | 0 | 0 | 15 | 0 | 0 | 330 | 17.59 | 205.11 | 639.6875 | 409.2219 | 58.617 | 21.7 | Suite 3 Customer Only | 2036 | 1048.9095 | 271.7 | 388.617 | 205.11 | 73.05 | 15 | 797.25 | 1900 | 0 | 0 | 711 | 5410.6365 | 2036
| 2037 | 0 | 711 | 0 | 1600 | 200 | 200 | 0 | 0 | 0 | 0 | 0 | 796.85 | 0 | 0 | 0 | 0 | 200 | 0 | 50 | 0 | 0 | 58.76 | 0 | 0 | 0 | 45 | 0 | 0 | 360 | 18.63 | 203.74 | 670.5131 | 455.1324 | 58.617 | 21.7 | Suite 3 Customer Only | 2037 | 1125.6455 | 271.7 | 418.617 | 203.74 | 77.39 | 45 | 796.85 | 2000 | 0 | 0 | 711 | 5649.9425 | 2037
| 2038 | 0 | 711 | 0 | 1700 | 200 | 200 | 0 | 0 | 0 | 0 | 0 | 896.45 | 0 | 0 | 0 | 0 | 200 | 0 | 75 | 75 | 0 | 62.22 | 0 | 0 | 0 | 45 | 0 | 0 | 390 | 19.73 | 202.28 | 699.7732 | 503.622 | 58.617 | 21.7 | Suite 3 Customer Only | 2038 | 1203.3952 | 371.7 | 448.617 | 202.28 | 81.95 | 45 | 896.45 | 2100 | 0 | 0 | 711 | 6060.3922 | 2038
| 2039 | 0 | 711 | 0 | 1700 | 200 | 200 | 0 | 0 | 0 | 0 | 0 | 896 | 0 | 0 | 0 | 0 | 200 | 0 | 75 | 200 | 0 | 65.65 | 0 | 0 | 0 | 75 | 0 | 0 | 420 | 20.82 | 203.3 | 729.0533 | 567.045 | 58.617 | 21.7 | Suite 3 Customer Only | 2039 | 1296.0984 | 496.7 | 478.617 | 203.3 | 86.47 | 75 | 896 | 2100 | 0 | 0 | 711 | 6343.1854 | 2039
| 2040 | 0 | 711 | 0 | 1800 | 200 | 200 | 0 | 0 | 0 | 0 | 0 | 895.55 | 0 | 0 | 0 | 0 | 200 | 0 | 125 | 250 | 0 | 69.12 | 0 | 0 | 0 | 90 | 0 | 0 | 450 | 21.92 | 205.52 | 755.5124 | 636.1393 | 58.617 | 21.7 | Suite 3 Customer Only | 2040 | 1391.6517 | 596.7 | 508.617 | 205.52 | 91.04 | 90 | 895.55 | 2200 | 0 | 0 | 711 | 6690.0787 | 2040
| 2041 | 0 | 711 | 0 | 1900 | 200 | 200 | 0 | 0 | 0 | 0 | 0 | 895.1 | 0 | 0 | 0 | 0 | 200 | 0 | 125 | 275 | 0 | 72.77 | 0 | 0 | 0 | 105 | 0 | 0 | 480 | 23.08 | 207.87 | 778.4225 | 680.7425 | 58.617 | 21.7 | Suite 3 Customer Only | 2041 | 1459.165 | 621.7 | 538.617 | 207.87 | 95.85 | 105 | 895.1 | 2300 | 0 | 0 | 711 | 6934.302 | 2041
| 2042 | 0 | 711 | 0 | 1900 | 200 | 200 | 0 | 0 | 0 | 0 | 0 | 1194.65 | 0 | 0 | 0 | 0 | 200 | 0 | 125 | 425 | 0 | 76.62 | 0 | 0 | 0 | 120 | 0 | 0 | 510 | 24.3 | 210.11 | 799.4668 | 730.2462 | 58.617 | 21.7 | Suite 3 Customer Only | 2042 | 1529.713 | 771.7 | 568.617 | 210.11 | 100.92 | 120 | 1194.65 | 2300 | 0 | 0 | 711 | 7506.71 | 2042
| 2043 | 0 | 948 | 0 | 2200 | 200 | 200 | 0 | 0 | 0 | 0 | 0 | 1194.05 | 0 | 0 | 0 | 0 | 200 | 75 | 125 | 425 | 0 | 80.67 | 0 | 0 | 0 | 120 | 0 | 0 | 540 | 25.58 | 212.35 | 815.0551 | 798.286 | 58.617 | 21.7 | Suite 3 Customer Only | 2043 | 1613.341 | 846.7 | 598.617 | 212.35 | 106.25 | 120 | 1194.05 | 2600 | 0 | 0 | 948 | 8239.308 | 2043
| 2044 | 0 | 948 | 0 | 2300 | 200 | 200 | 350 | 0 | 0 | 0 | 0 | 1293.45 | 0 | 0 | 0 | 0 | 200 | 125 | 125 | 450 | 0 | 84.93 | 0 | 0 | 0 | 135 | 0 | 0 | 570 | 26.93 | 214.46 | 832.177 | 882.6814 | 58.617 | 21.7 | Suite 3 Customer Only | 2044 | 1714.8584 | 921.7 | 628.617 | 214.46 | 111.86 | 135 | 1293.45 | 3050 | 0 | 0 | 948 | 9017.9454 | 2044
| 2045 | 0 | 948 | 0 | 2300 | 200 | 200 | 350 | 0 | 0 | 0 | 0 | 1292.82 | 0 | 0 | 0 | 0 | 200 | 175 | 125 | 475 | 0 | 89.41 | 125 | 0 | 0 | 150 | 0 | 0 | 600 | 28.36 | 216.68 | 847.6435 | 976.239 | 58.617 | 21.7 | Suite 3 Customer Only | 2045 | 1823.8826 | 996.7 | 658.617 | 216.68 | 117.77 | 150 | 1292.82 | 3050 | 125 | 0 | 948 | 9379.4696 | 2045 | 1196.476 | 800 | 450 | 34.23 | 72.08 | 150 | 893.82 | 1550 | 125 | 0 | 474 | 5745.6061
[51 empty] | Total | 1823.8826 | 996.7 | 658.617 | 216.68 | 117.77 | 150 | 1292.82 | 3050 | 125 | 0 | 948 | 9379.4696
Suite 4 Pre-CBI
| Cummulative Builds (MW) | CCCT | Frame Peaker | Recip Peaker | WA Wind | MT Wind East | MT Wind West | MT Wind Option | ID Wind | WY Wind East | WY Wind West | Offshore Wind | WA Solar East | WA Solar West | ID Solar | WY Solar Anticline | WY Solar West | Li-Ion 2hr | Li-Ion 4hr | Flow 4hr | Flow 6hr | Pump Storage | DER Storage | Wind + Battery | Solar + Battery | MT Wind + PHSE | Biomass | PPA | DER Ground | DER Roof | DER Solar PV | Demand Response | New DSM | DSM C&S and Solar PV | CEIP Solar | CEIP Battery | Suite 4 Pre-CBI | Cummulative Builds (MW) | Demand-side Resources | Battery Energy Storage | Solar - Ground and Rooftop | Demand Response | DSP Non-Wire Alternatives | Biomass | Solar | Wind | Renewable + Storage Hybrid | Pump Hydro Storage | Peaking Capacity | Total | Incremental Builds (MW) | Demand-side Resources | Battery Energy Storage | Solar - Ground and Rooftop | Demand Response | DSP Non-Wire Alternatives | Biomass | Solar | Wind | Renewable + Storage Hybrid | Pump Hydro Storage | Peaking Capacity | Total
| 2022 | 0 | 0 | 0 | 0 | 0 | 0 | 0 | 0 | 0 | 0 | 0 | 0 | 0 | 0 | 0 | 0 | 0 | 0 | 0 | 0 | 0 | 3.3 | 0 | 0 | 0 | 0 | 0 | 0 | 0 | 0 | 0 | 37.5318 | 37.177 | 7.946 | 1.4 | Suite 4 Pre-CBI | 2022 | 74.7087 | 1.4 | 7.946 | 0 | 3.3 | 0 | 0 | 0 | 0 | 0 | 0 | 87.3547 | 2022 | [12 empty] | Demand-side Resources | 1823.8826
| 2023 | 0 | 0 | 0 | 0 | 0 | 0 | 0 | 0 | 0 | 0 | 0 | 0 | 0 | 0 | 0 | 0 | 0 | 0 | 0 | 0 | 0 | 6.25 | 0 | 0 | 0 | 0 | 0 | 0 | 0 | 3 | 5.09 | 77.0222 | 62.0115 | 28.111 | 3 | Suite 4 Pre-CBI | 2023 | 139.0337 | 3 | 28.111 | 5.09 | 9.25 | 0 | 0 | 0 | 0 | 0 | 0 | 184.4847 | 2023 | [12 empty] | Battery Energy Storage | 982.7
| 2024 | 0 | 0 | 0 | 200 | 0 | 0 | 0 | 0 | 0 | 0 | 0 | 200 | 0 | 0 | 0 | 0 | 25 | 0 | 0 | 0 | 0 | 11.89 | 0 | 0 | 0 | 0 | 0 | 0 | 0 | 6 | 11 | 119.2189 | 81.4581 | 53.995 | 5.15 | Suite 4 Pre-CBI | 2024 | 200.677 | 30.15 | 53.995 | 11 | 17.89 | 0 | 200 | 200 | 0 | 0 | 0 | 713.712 | 2024 | [12 empty] | Solar - Ground and Rooftop | 677.892
| 2025 | 0 | 0 | 0 | 500 | 0 | 0 | 0 | 0 | 0 | 0 | 0 | 299.9 | 0 | 0 | 0 | 0 | 50 | 0 | 0 | 0 | 0 | 16.09 | 0 | 0 | 0 | 0 | 0 | 0 | 0 | 6 | 28.67 | 164.2431 | 94.606 | 77.892 | 7.7 | Suite 4 Pre-CBI | 2025 | 258.8491 | 57.7 | 77.892 | 28.67 | 22.09 | 0 | 299.9 | 500 | 0 | 0 | 0 | 1245.1011 | 2025 | 258.8491 | 57.7 | 77.892 | 28.67 | 22.09 | 0 | 299.9 | 500 | 0 | 0 | 0 | 1245.1011 | Demand Response | 216.68
| 2026 | 0 | 237 | 0 | 500 | 200 | 0 | 0 | 0 | 0 | 0 | 0 | 299.75 | 0 | 0 | 0 | 0 | 75 | 0 | 0 | 0 | 0 | 19.39 | 0 | 0 | 0 | 0 | 0 | 0 | 30 | 6 | 55.68 | 211.1194 | 111.6273 | 77.892 | 7.7 | Suite 4 Pre-CBI | 2026 | 322.7467 | 82.7 | 107.892 | 55.68 | 25.39 | 0 | 299.75 | 700 | 0 | 0 | 237 | 1831.1587 | 2026 | [12 empty] | DSP Non-Wire Alternatives | 117.77
| 2027 | 0 | 474 | 0 | 500 | 200 | 0 | 0 | 0 | 0 | 0 | 0 | 399.6 | 0 | 0 | 0 | 0 | 100 | 0 | 0 | 0 | 0 | 24.79 | 0 | 0 | 0 | 0 | 0 | 0 | 60 | 6 | 89.34 | 261.0157 | 129.1242 | 77.892 | 7.7 | Suite 4 Pre-CBI | 2027 | 390.1399 | 107.7 | 137.892 | 89.34 | 30.79 | 0 | 399.6 | 700 | 0 | 0 | 474 | 2329.4619 | 2027 | [12 empty] | Biomass | 150
| 2028 | 0 | 474 | 0 | 600 | 200 | 200 | 0 | 0 | 0 | 0 | 0 | 399.4 | 0 | 0 | 0 | 0 | 125 | 0 | 0 | 0 | 0 | 27.79 | 0 | 0 | 0 | 0 | 0 | 0 | 90 | 9 | 129.99 | 313.6422 | 159.9493 | 77.892 | 7.7 | Suite 4 Pre-CBI | 2028 | 473.5914 | 132.7 | 167.892 | 129.99 | 36.79 | 0 | 399.4 | 1000 | 0 | 0 | 474 | 2814.3634 | 2028 | [12 empty] | Solar | 1292.82
| 2029 | 0 | 474 | 0 | 800 | 200 | 200 | 0 | 0 | 0 | 0 | 0 | 399.2 | 0 | 0 | 0 | 0 | 150 | 0 | 0 | 0 | 0 | 30.49 | 0 | 0 | 0 | 0 | 0 | 0 | 120 | 11 | 156.62 | 367.1817 | 183.1861 | 77.892 | 7.7 | Suite 4 Pre-CBI | 2029 | 550.3678 | 157.7 | 197.892 | 156.62 | 41.49 | 0 | 399.2 | 1200 | 0 | 0 | 474 | 3177.2698 | 2029 | [12 empty] | Wind | 3050
| 2030 | 0 | 474 | 0 | 1100 | 200 | 200 | 0 | 0 | 0 | 0 | 0 | 399 |  | 0 | 0 | 0 | 175 | 0 | 0 | 0 | 0 | 34.69 | 0 | 0 | 0 | 0 | 0 | 0 | 150 | 11 | 182.45 | 424.2381 | 203.1685 | 77.892 | 7.7 | Suite 4 Pre-CBI | 2030 | 627.4065 | 182.7 | 227.892 | 182.45 | 45.69 | 0 | 399 | 1500 | 0 | 0 | 474 | 3639.1385 | 2030 | 368.5575 | 125 | 150 | 153.78 | 23.6 | 0 | 99.1 | 1000 | 0 | 0 | 474 | 2394.0375 | Renewable + Storage Hybrid | 125
| 2031 | 0 | 474 | 0 | 1100 | 200 | 200 | 0 | 0 | 0 | 0 | 0 | 498.8 | 0 | 0 | 0 | 0 | 200 | 0 | 0 | 0 | 0 | 38.06 | 0 | 0 | 0 | 0 | 0 | 0 | 180 | 12.07 | 195.28 | 483.5337 | 226.9626 | 77.892 | 7.7 | Suite 4 Pre-CBI | 2031 | 710.4963 | 207.7 | 257.892 | 195.28 | 50.13 | 0 | 498.8 | 1500 | 0 | 0 | 474 | 3894.2983 | 2031 | [12 empty] | Pump Hydro Storage | 0
| 2032 | 0 | 474 | 0 | 1200 | 200 | 200 | 0 | 0 | 0 | 0 | 0 | 598.55 | 0 | 0 | 0 | 0 | 200 | 0 | 0 | 0 | 0 | 41.63 | 0 | 0 | 0 | 0 | 0 | 0 | 210 | 13.2 | 197.82 | 513.4227 | 259.0409 | 77.892 | 7.7 | Suite 4 Pre-CBI | 2032 | 772.4636 | 207.7 | 287.892 | 197.82 | 54.83 | 0 | 598.55 | 1600 | 0 | 0 | 474 | 4193.2556 | 2032 | [12 empty] | Peaking Capacity | 948
| 2033 | 0 | 474 | 0 | 1300 | 200 | 200 | 0 | 0 | 0 | 0 | 0 | 598.25 | 0 | 0 | 0 | 0 | 200 | 0 | 0 | 0 | 0 | 44.92 | 0 | 0 | 0 | 0 | 0 | 0 | 240 | 14.25 | 200.25 | 543.8251 | 299.9738 | 77.892 | 7.7 | Suite 4 Pre-CBI | 2033 | 843.7989 | 207.7 | 317.892 | 200.25 | 59.17 | 0 | 598.25 | 1700 | 0 | 0 | 474 | 4401.0609 | 2033
| 2034 | 0 | 474 | 0 | 1400 | 200 | 200 | 0 | 0 | 0 | 0 | 0 | 597.95 | 0 | 0 | 0 | 0 | 200 | 0 | 0 | 0 | 0 | 48.39 | 0 | 0 | 0 | 0 | 0 | 0 | 270 | 15.34 | 202.68 | 577.0647 | 348.2911 | 77.892 | 7.7 | Suite 4 Pre-CBI | 2034 | 925.3558 | 207.7 | 347.892 | 202.68 | 63.73 | 0 | 597.95 | 1800 | 0 | 0 | 474 | 4619.3079 | 2034
| 2035 | 0 | 474 | 0 | 1400 | 200 | 200 | 0 | 0 | 0 | 0 | 0 | 797.65 | 0 | 0 | 0 | 0 | 200 | 0 | 50 | 0 | 0 | 51.92 | 0 | 0 | 0 | 0 | 0 | 0 | 300 | 16.47 | 205.22 | 607.8792 | 390.7692 | 77.892 | 7.7 | Suite 4 Pre-CBI | 2035 | 998.6484 | 257.7 | 377.892 | 205.22 | 68.39 | 0 | 797.65 | 1800 | 0 | 0 | 474 | 4979.5004 | 2035
| 2036 | 0 | 711 | 0 | 1500 | 200 | 200 | 0 | 0 | 0 | 0 | 0 | 797.25 | 0 | 0 | 0 | 0 | 200 | 0 | 50 | 0 | 0 | 55.46 | 0 | 0 | 0 | 15 | 0 | 0 | 330 | 17.59 | 205.11 | 639.6875 | 409.2219 | 77.892 | 7.7 | Suite 4 Pre-CBI | 2036 | 1048.9095 | 257.7 | 407.892 | 205.11 | 73.05 | 15 | 797.25 | 1900 | 0 | 0 | 711 | 5415.9115 | 2036
| 2037 | 0 | 711 | 0 | 1600 | 200 | 200 | 0 | 0 | 0 | 0 | 0 | 796.85 | 0 | 0 | 0 | 0 | 200 | 0 | 50 | 0 | 0 | 58.76 | 0 | 0 | 0 | 45 | 0 | 0 | 360 | 18.63 | 203.74 | 670.5131 | 455.1324 | 77.892 | 7.7 | Suite 4 Pre-CBI | 2037 | 1125.6455 | 257.7 | 437.892 | 203.74 | 77.39 | 45 | 796.85 | 2000 | 0 | 0 | 711 | 5655.2175 | 2037
| 2038 | 0 | 711 | 0 | 1700 | 200 | 200 | 0 | 0 | 0 | 0 | 0 | 896.45 | 0 | 0 | 0 | 0 | 200 | 0 | 75 | 75 | 0 | 62.22 | 0 | 0 | 0 | 45 | 0 | 0 | 390 | 19.73 | 202.28 | 699.7732 | 503.622 | 77.892 | 7.7 | Suite 4 Pre-CBI | 2038 | 1203.3952 | 357.7 | 467.892 | 202.28 | 81.95 | 45 | 896.45 | 2100 | 0 | 0 | 711 | 6065.6672 | 2038
| 2039 | 0 | 711 | 0 | 1700 | 200 | 200 | 0 | 0 | 0 | 0 | 0 | 896 | 0 | 0 | 0 | 0 | 200 | 0 | 75 | 200 | 0 | 65.65 | 0 | 0 | 0 | 75 | 0 | 0 | 420 | 20.82 | 203.3 | 729.0533 | 567.045 | 77.892 | 7.7 | Suite 4 Pre-CBI | 2039 | 1296.0984 | 482.7 | 497.892 | 203.3 | 86.47 | 75 | 896 | 2100 | 0 | 0 | 711 | 6348.4604 | 2039
| 2040 | 0 | 711 | 0 | 1800 | 200 | 200 | 0 | 0 | 0 | 0 | 0 | 895.55 | 0 | 0 | 0 | 0 | 200 | 0 | 125 | 250 | 0 | 69.12 | 0 | 0 | 0 | 90 | 0 | 0 | 450 | 21.92 | 205.52 | 755.5124 | 636.1393 | 77.892 | 7.7 | Suite 4 Pre-CBI | 2040 | 1391.6517 | 582.7 | 527.892 | 205.52 | 91.04 | 90 | 895.55 | 2200 | 0 | 0 | 711 | 6695.3537 | 2040
| 2041 | 0 | 711 | 0 | 1900 | 200 | 200 | 0 | 0 | 0 | 0 | 0 | 895.1 | 0 | 0 | 0 | 0 | 200 | 0 | 125 | 275 | 0 | 72.77 | 0 | 0 | 0 | 105 | 0 | 0 | 480 | 23.08 | 207.87 | 778.4225 | 680.7425 | 77.892 | 7.7 | Suite 4 Pre-CBI | 2041 | 1459.165 | 607.7 | 557.892 | 207.87 | 95.85 | 105 | 895.1 | 2300 | 0 | 0 | 711 | 6939.577 | 2041
| 2042 | 0 | 711 | 0 | 1900 | 200 | 200 | 0 | 0 | 0 | 0 | 0 | 1194.65 | 0 | 0 | 0 | 0 | 200 | 0 | 125 | 425 | 0 | 76.62 | 0 | 0 | 0 | 120 | 0 | 0 | 510 | 24.3 | 210.11 | 799.4668 | 730.2462 | 77.892 | 7.7 | Suite 4 Pre-CBI | 2042 | 1529.713 | 757.7 | 587.892 | 210.11 | 100.92 | 120 | 1194.65 | 2300 | 0 | 0 | 711 | 7511.985 | 2042
| 2043 | 0 | 948 | 0 | 2200 | 200 | 200 | 0 | 0 | 0 | 0 | 0 | 1194.05 | 0 | 0 | 0 | 0 | 200 | 75 | 125 | 425 | 0 | 80.67 | 0 | 0 | 0 | 120 | 0 | 0 | 540 | 25.58 | 212.35 | 815.0551 | 798.286 | 77.892 | 7.7 | Suite 4 Pre-CBI | 2043 | 1613.341 | 832.7 | 617.892 | 212.35 | 106.25 | 120 | 1194.05 | 2600 | 0 | 0 | 948 | 8244.583 | 2043
| 2044 | 0 | 948 | 0 | 2300 | 200 | 200 | 350 | 0 | 0 | 0 | 0 | 1293.45 | 0 | 0 | 0 | 0 | 200 | 125 | 125 | 450 | 0 | 84.93 | 0 | 0 | 0 | 135 | 0 | 0 | 570 | 26.93 | 214.46 | 832.177 | 882.6814 | 77.892 | 7.7 | Suite 4 Pre-CBI | 2044 | 1714.8584 | 907.7 | 647.892 | 214.46 | 111.86 | 135 | 1293.45 | 3050 | 0 | 0 | 948 | 9023.2204 | 2044
| 2045 | 0 | 948 | 0 | 2300 | 200 | 200 | 350 | 0 | 0 | 0 | 0 | 1292.82 | 0 | 0 | 0 | 0 | 200 | 175 | 125 | 475 | 0 | 89.41 | 125 | 0 | 0 | 150 | 0 | 0 | 600 | 28.36 | 216.68 | 847.6435 | 976.239 | 77.892 | 7.7 | Suite 4 Pre-CBI | 2045 | 1823.8826 | 982.7 | 677.892 | 216.68 | 117.77 | 150 | 1292.82 | 3050 | 125 | 0 | 948 | 9384.7446 | 2045 | 1196.476 | 800 | 450 | 34.23 | 72.08 | 150 | 893.82 | 1550 | 125 | 0 | 474 | 5745.6061
[51 empty] | Total | 1823.8826 | 982.7 | 677.892 | 216.68 | 117.77 | 150 | 1292.82 | 3050 | 125 | 0 | 948 | 9384.7446
Suite 5 CBI
| Cummulative Builds (MW) | CCCT | Frame Peaker | Recip Peaker | WA Wind | MT Wind East | MT Wind West | MT Wind Option | ID Wind | WY Wind East | WY Wind West | Offshore Wind | WA Solar East | WA Solar West | ID Solar | WY Solar Anticline | WY Solar West | Li-Ion 2hr | Li-Ion 4hr | Flow 4hr | Flow 6hr | Pump Storage | DER Storage | Wind + Battery | Solar + Battery | MT Wind + PHSE | Biomass | PPA | DER Ground | DER Roof | DER Solar PV | Demand Response | New DSM | DSM C&S and Solar PV | CEIP Solar | CEIP Battery | Suite 5 CBI | Cummulative Builds (MW) | Demand-side Resources | Battery Energy Storage | Solar - Ground and Rooftop | Demand Response | DSP Non-Wire Alternatives | Biomass | Solar | Wind | Renewable + Storage Hybrid | Pump Hydro Storage | Peaking Capacity | Total | Incremental Builds (MW) | Demand-side Resources | Battery Energy Storage | Solar - Ground and Rooftop | Demand Response | DSP Non-Wire Alternatives | Biomass | Solar | Wind | Renewable + Storage Hybrid | Pump Hydro Storage | Peaking Capacity | Total
| 2022 | 0 | 0 | 0 | 0 | 0 | 0 | 0 | 0 | 0 | 0 | 0 | 0 | 0 | 0 | 0 | 0 | 0 | 0 | 0 | 0 | 0 | 3.3 | 0 | 0 | 0 | 0 | 0 | 0 | 0 | 0 | 0 | 37.5318 | 37.177 | 15.946 | 4.2 | Suite 5 CBI | 2022 | 74.7087 | 4.2 | 15.946 | 0 | 3.3 | 0 | 0 | 0 | 0 | 0 | 0 | 98.1547 | 2022 | [12 empty] | Demand-side Resources | 1823.8826
| 2023 | 0 | 0 | 0 | 0 | 0 | 0 | 0 | 0 | 0 | 0 | 0 | 0 | 0 | 0 | 0 | 0 | 0 | 0 | 0 | 0 | 0 | 6.25 | 0 | 0 | 0 | 0 | 0 | 0 | 0 | 3 | 5.09 | 77.0222 | 62.0115 | 32.011 | 9.15 | Suite 5 CBI | 2023 | 139.0337 | 9.15 | 32.011 | 5.09 | 9.25 | 0 | 0 | 0 | 0 | 0 | 0 | 194.5347 | 2023 | [12 empty] | Battery Energy Storage | 1000.55
| 2024 | 0 | 0 | 0 | 200 | 0 | 0 | 0 | 0 | 0 | 0 | 0 | 200 | 0 | 0 | 0 | 0 | 25 | 0 | 0 | 0 | 0 | 11.89 | 0 | 0 | 0 | 0 | 0 | 0 | 0 | 6 | 11 | 119.2189 | 81.4581 | 50.095 | 15.3 | Suite 5 CBI | 2024 | 200.677 | 40.3 | 50.095 | 11 | 17.89 | 0 | 200 | 200 | 0 | 0 | 0 | 719.962 | 2024 | [12 empty] | Solar - Ground and Rooftop | 681.292
| 2025 | 0 | 0 | 0 | 500 | 0 | 0 | 0 | 0 | 0 | 0 | 0 | 299.9 | 0 | 0 | 0 | 0 | 50 | 0 | 0 | 0 | 0 | 16.09 | 0 | 0 | 0 | 0 | 0 | 0 | 0 | 6 | 28.67 | 164.2431 | 94.606 | 81.292 | 25.55 | Suite 5 CBI | 2025 | 258.8491 | 75.55 | 81.292 | 28.67 | 22.09 | 0 | 299.9 | 500 | 0 | 0 | 0 | 1266.3511 | 2025 | 258.8491 | 75.55 | 81.292 | 28.67 | 22.09 | 0 | 299.9 | 500 | 0 | 0 | 0 | 1266.3511 | Demand Response | 216.68
| 2026 | 0 | 237 | 0 | 500 | 200 | 0 | 0 | 0 | 0 | 0 | 0 | 299.75 | 0 | 0 | 0 | 0 | 75 | 0 | 0 | 0 | 0 | 19.39 | 0 | 0 | 0 | 0 | 0 | 0 | 30 | 6 | 55.68 | 211.1194 | 111.6273 | 81.292 | 25.55 | Suite 5 CBI | 2026 | 322.7467 | 100.55 | 111.292 | 55.68 | 25.39 | 0 | 299.75 | 700 | 0 | 0 | 237 | 1852.4087 | 2026 | [12 empty] | DSP Non-Wire Alternatives | 117.77
| 2027 | 0 | 474 | 0 | 500 | 200 | 0 | 0 | 0 | 0 | 0 | 0 | 399.6 | 0 | 0 | 0 | 0 | 100 | 0 | 0 | 0 | 0 | 24.79 | 0 | 0 | 0 | 0 | 0 | 0 | 60 | 6 | 89.34 | 261.0157 | 129.1242 | 81.292 | 25.55 | Suite 5 CBI | 2027 | 390.1399 | 125.55 | 141.292 | 89.34 | 30.79 | 0 | 399.6 | 700 | 0 | 0 | 474 | 2350.7119 | 2027 | [12 empty] | Biomass | 150
| 2028 | 0 | 474 | 0 | 600 | 200 | 200 | 0 | 0 | 0 | 0 | 0 | 399.4 | 0 | 0 | 0 | 0 | 125 | 0 | 0 | 0 | 0 | 27.79 | 0 | 0 | 0 | 0 | 0 | 0 | 90 | 9 | 129.99 | 313.6422 | 159.9493 | 81.292 | 25.55 | Suite 5 CBI | 2028 | 473.5914 | 150.55 | 171.292 | 129.99 | 36.79 | 0 | 399.4 | 1000 | 0 | 0 | 474 | 2835.6134 | 2028 | [12 empty] | Solar | 1292.82
| 2029 | 0 | 474 | 0 | 800 | 200 | 200 | 0 | 0 | 0 | 0 | 0 | 399.2 | 0 | 0 | 0 | 0 | 150 | 0 | 0 | 0 | 0 | 30.49 | 0 | 0 | 0 | 0 | 0 | 0 | 120 | 11 | 156.62 | 367.1817 | 183.1861 | 81.292 | 25.55 | Suite 5 CBI | 2029 | 550.3678 | 175.55 | 201.292 | 156.62 | 41.49 | 0 | 399.2 | 1200 | 0 | 0 | 474 | 3198.5198 | 2029 | [12 empty] | Wind | 3050
| 2030 | 0 | 474 | 0 | 1100 | 200 | 200 | 0 | 0 | 0 | 0 | 0 | 399 |  | 0 | 0 | 0 | 175 | 0 | 0 | 0 | 0 | 34.69 | 0 | 0 | 0 | 0 | 0 | 0 | 150 | 11 | 182.45 | 424.2381 | 203.1685 | 81.292 | 25.55 | Suite 5 CBI | 2030 | 627.4065 | 200.55 | 231.292 | 182.45 | 45.69 | 0 | 399 | 1500 | 0 | 0 | 474 | 3660.3885 | 2030 | 368.5575 | 125 | 150 | 153.78 | 23.6 | 0 | 99.1 | 1000 | 0 | 0 | 474 | 2394.0375 | Renewable + Storage Hybrid | 125
| 2031 | 0 | 474 | 0 | 1100 | 200 | 200 | 0 | 0 | 0 | 0 | 0 | 498.8 | 0 | 0 | 0 | 0 | 200 | 0 | 0 | 0 | 0 | 38.06 | 0 | 0 | 0 | 0 | 0 | 0 | 180 | 12.07 | 195.28 | 483.5337 | 226.9626 | 81.292 | 25.55 | Suite 5 CBI | 2031 | 710.4963 | 225.55 | 261.292 | 195.28 | 50.13 | 0 | 498.8 | 1500 | 0 | 0 | 474 | 3915.5483 | 2031 | [12 empty] | Pump Hydro Storage | 0
| 2032 | 0 | 474 | 0 | 1200 | 200 | 200 | 0 | 0 | 0 | 0 | 0 | 598.55 | 0 | 0 | 0 | 0 | 200 | 0 | 0 | 0 | 0 | 41.63 | 0 | 0 | 0 | 0 | 0 | 0 | 210 | 13.2 | 197.82 | 513.4227 | 259.0409 | 81.292 | 25.55 | Suite 5 CBI | 2032 | 772.4636 | 225.55 | 291.292 | 197.82 | 54.83 | 0 | 598.55 | 1600 | 0 | 0 | 474 | 4214.5056 | 2032 | [12 empty] | Peaking Capacity | 948
| 2033 | 0 | 474 | 0 | 1300 | 200 | 200 | 0 | 0 | 0 | 0 | 0 | 598.25 | 0 | 0 | 0 | 0 | 200 | 0 | 0 | 0 | 0 | 44.92 | 0 | 0 | 0 | 0 | 0 | 0 | 240 | 14.25 | 200.25 | 543.8251 | 299.9738 | 81.292 | 25.55 | Suite 5 CBI | 2033 | 843.7989 | 225.55 | 321.292 | 200.25 | 59.17 | 0 | 598.25 | 1700 | 0 | 0 | 474 | 4422.3109 | 2033
| 2034 | 0 | 474 | 0 | 1400 | 200 | 200 | 0 | 0 | 0 | 0 | 0 | 597.95 | 0 | 0 | 0 | 0 | 200 | 0 | 0 | 0 | 0 | 48.39 | 0 | 0 | 0 | 0 | 0 | 0 | 270 | 15.34 | 202.68 | 577.0647 | 348.2911 | 81.292 | 25.55 | Suite 5 CBI | 2034 | 925.3558 | 225.55 | 351.292 | 202.68 | 63.73 | 0 | 597.95 | 1800 | 0 | 0 | 474 | 4640.5579 | 2034
| 2035 | 0 | 474 | 0 | 1400 | 200 | 200 | 0 | 0 | 0 | 0 | 0 | 797.65 | 0 | 0 | 0 | 0 | 200 | 0 | 50 | 0 | 0 | 51.92 | 0 | 0 | 0 | 0 | 0 | 0 | 300 | 16.47 | 205.22 | 607.8792 | 390.7692 | 81.292 | 25.55 | Suite 5 CBI | 2035 | 998.6484 | 275.55 | 381.292 | 205.22 | 68.39 | 0 | 797.65 | 1800 | 0 | 0 | 474 | 5000.7504 | 2035
| 2036 | 0 | 711 | 0 | 1500 | 200 | 200 | 0 | 0 | 0 | 0 | 0 | 797.25 | 0 | 0 | 0 | 0 | 200 | 0 | 50 | 0 | 0 | 55.46 | 0 | 0 | 0 | 15 | 0 | 0 | 330 | 17.59 | 205.11 | 639.6875 | 409.2219 | 81.292 | 25.55 | Suite 5 CBI | 2036 | 1048.9095 | 275.55 | 411.292 | 205.11 | 73.05 | 15 | 797.25 | 1900 | 0 | 0 | 711 | 5437.1615 | 2036
| 2037 | 0 | 711 | 0 | 1600 | 200 | 200 | 0 | 0 | 0 | 0 | 0 | 796.85 | 0 | 0 | 0 | 0 | 200 | 0 | 50 | 0 | 0 | 58.76 | 0 | 0 | 0 | 45 | 0 | 0 | 360 | 18.63 | 203.74 | 670.5131 | 455.1324 | 81.292 | 25.55 | Suite 5 CBI | 2037 | 1125.6455 | 275.55 | 441.292 | 203.74 | 77.39 | 45 | 796.85 | 2000 | 0 | 0 | 711 | 5676.4675 | 2037
| 2038 | 0 | 711 | 0 | 1700 | 200 | 200 | 0 | 0 | 0 | 0 | 0 | 896.45 | 0 | 0 | 0 | 0 | 200 | 0 | 75 | 75 | 0 | 62.22 | 0 | 0 | 0 | 45 | 0 | 0 | 390 | 19.73 | 202.28 | 699.7732 | 503.622 | 81.292 | 25.55 | Suite 5 CBI | 2038 | 1203.3952 | 375.55 | 471.292 | 202.28 | 81.95 | 45 | 896.45 | 2100 | 0 | 0 | 711 | 6086.9172 | 2038
| 2039 | 0 | 711 | 0 | 1700 | 200 | 200 | 0 | 0 | 0 | 0 | 0 | 896 | 0 | 0 | 0 | 0 | 200 | 0 | 75 | 200 | 0 | 65.65 | 0 | 0 | 0 | 75 | 0 | 0 | 420 | 20.82 | 203.3 | 729.0533 | 567.045 | 81.292 | 25.55 | Suite 5 CBI | 2039 | 1296.0984 | 500.55 | 501.292 | 203.3 | 86.47 | 75 | 896 | 2100 | 0 | 0 | 711 | 6369.7104 | 2039
| 2040 | 0 | 711 | 0 | 1800 | 200 | 200 | 0 | 0 | 0 | 0 | 0 | 895.55 | 0 | 0 | 0 | 0 | 200 | 0 | 125 | 250 | 0 | 69.12 | 0 | 0 | 0 | 90 | 0 | 0 | 450 | 21.92 | 205.52 | 755.5124 | 636.1393 | 81.292 | 25.55 | Suite 5 CBI | 2040 | 1391.6517 | 600.55 | 531.292 | 205.52 | 91.04 | 90 | 895.55 | 2200 | 0 | 0 | 711 | 6716.6037 | 2040
| 2041 | 0 | 711 | 0 | 1900 | 200 | 200 | 0 | 0 | 0 | 0 | 0 | 895.1 | 0 | 0 | 0 | 0 | 200 | 0 | 125 | 275 | 0 | 72.77 | 0 | 0 | 0 | 105 | 0 | 0 | 480 | 23.08 | 207.87 | 778.4225 | 680.7425 | 81.292 | 25.55 | Suite 5 CBI | 2041 | 1459.165 | 625.55 | 561.292 | 207.87 | 95.85 | 105 | 895.1 | 2300 | 0 | 0 | 711 | 6960.827 | 2041
| 2042 | 0 | 711 | 0 | 1900 | 200 | 200 | 0 | 0 | 0 | 0 | 0 | 1194.65 | 0 | 0 | 0 | 0 | 200 | 0 | 125 | 425 | 0 | 76.62 | 0 | 0 | 0 | 120 | 0 | 0 | 510 | 24.3 | 210.11 | 799.4668 | 730.2462 | 81.292 | 25.55 | Suite 5 CBI | 2042 | 1529.713 | 775.55 | 591.292 | 210.11 | 100.92 | 120 | 1194.65 | 2300 | 0 | 0 | 711 | 7533.235 | 2042
| 2043 | 0 | 948 | 0 | 2200 | 200 | 200 | 0 | 0 | 0 | 0 | 0 | 1194.05 | 0 | 0 | 0 | 0 | 200 | 75 | 125 | 425 | 0 | 80.67 | 0 | 0 | 0 | 120 | 0 | 0 | 540 | 25.58 | 212.35 | 815.0551 | 798.286 | 81.292 | 25.55 | Suite 5 CBI | 2043 | 1613.341 | 850.55 | 621.292 | 212.35 | 106.25 | 120 | 1194.05 | 2600 | 0 | 0 | 948 | 8265.833 | 2043
| 2044 | 0 | 948 | 0 | 2300 | 200 | 200 | 350 | 0 | 0 | 0 | 0 | 1293.45 | 0 | 0 | 0 | 0 | 200 | 125 | 125 | 450 | 0 | 84.93 | 0 | 0 | 0 | 135 | 0 | 0 | 570 | 26.93 | 214.46 | 832.177 | 882.6814 | 81.292 | 25.55 | Suite 5 CBI | 2044 | 1714.8584 | 925.55 | 651.292 | 214.46 | 111.86 | 135 | 1293.45 | 3050 | 0 | 0 | 948 | 9044.4704 | 2044
| 2045 | 0 | 948 | 0 | 2300 | 200 | 200 | 350 | 0 | 0 | 0 | 0 | 1292.82 | 0 | 0 | 0 | 0 | 200 | 175 | 125 | 475 | 0 | 89.41 | 125 | 0 | 0 | 150 | 0 | 0 | 600 | 28.36 | 216.68 | 847.6435 | 976.239 | 81.292 | 25.55 | Suite 5 CBI | 2045 | 1823.8826 | 1000.55 | 681.292 | 216.68 | 117.77 | 150 | 1292.82 | 3050 | 125 | 0 | 948 | 9405.9946 | 2045 | 1196.476 | 800 | 450 | 34.23 | 72.08 | 150 | 893.82 | 1550 | 125 | 0 | 474 | 5745.6061
[51 empty] | Total | 1823.8826 | 1000.55 | 681.292 | 216.68 | 117.77 | 150 | 1292.82 | 3050 | 125 | 0 | 948 | 9405.9946
Suite 6 CEIP Preferred Portfolio
| Cummulative Builds (MW) | CCCT | Frame Peaker | Recip Peaker | WA Wind | MT Wind East | MT Wind West | MT Wind Option | ID Wind | WY Wind East | WY Wind West | Offshore Wind | WA Solar East | WA Solar West | ID Solar | WY Solar Anticline | WY Solar West | Li-Ion 2hr | Li-Ion 4hr | Flow 4hr | Flow 6hr | Pump Storage | DER Storage | Wind + Battery | Solar + Battery | MT Wind + PHSE | Biomass | PPA | DER Ground | DER Roof | DER Solar PV | Demand Response | New DSM | DSM C&S and Solar PV | CEIP Solar | CEIP Battery | Suite 6 CEIP Preferred Portfolio | Cummulative Builds (MW) | Demand-side Resources | Battery Energy Storage | Solar - Ground and Rooftop | Demand Response | DSP Non-Wire Alternatives | Biomass | Solar | Wind | Renewable + Storage Hybrid | Pump Hydro Storage | Peaking Capacity | Total | Incremental Builds (MW) | Demand-side Resources | Battery Energy Storage | Solar - Ground and Rooftop | Demand Response | DSP Non-Wire Alternatives | Biomass | Solar | Wind | Renewable + Storage Hybrid | Pump Hydro Storage | Peaking Capacity | Total
| 2022 | 0 | 0 | 0 | 0 | 0 | 0 | 0 | 0 | 0 | 0 | 0 | 0 | 0 | 0 | 0 | 0 | 0 | 0 | 0 | 0 | 0 | 3.3 | 0 | 0 | 0 | 0 | 0 | 0 | 0 | 0 | 0 | 37.5318 | 37.177 | 7.125 | 0 | Suite 6 CEIP Preferred Portfolio | 2022 | 74.7087 | 0 | 7.125 | 0 | 3.3 | 0 | 0 | 0 | 0 | 0 | 0 | 85.1337 | 2022 | [12 empty] | Demand-side Resources | 1823.8826
| 2023 | 0 | 0 | 0 | 0 | 0 | 0 | 0 | 0 | 0 | 0 | 0 | 0 | 0 | 0 | 0 | 0 | 0 | 0 | 0 | 0 | 0 | 6.25 | 0 | 0 | 0 | 0 | 0 | 0 | 0 | 3 | 5.09 | 77.0222 | 62.0115 | 30.14 | 4.8 | Suite 6 CEIP Preferred Portfolio | 2023 | 139.0337 | 4.8 | 30.14 | 5.09 | 9.25 | 0 | 0 | 0 | 0 | 0 | 0 | 188.3137 | 2023 | [12 empty] | Battery Energy Storage | 1000.6
| 2024 | 0 | 0 | 0 | 200 | 0 | 0 | 0 | 0 | 0 | 0 | 0 | 200 | 0 | 0 | 0 | 0 | 25 | 0 | 0 | 0 | 0 | 11.89 | 0 | 0 | 0 | 0 | 0 | 0 | 0 | 6 | 11 | 119.2189 | 81.4581 | 55.174 | 12 | Suite 6 CEIP Preferred Portfolio | 2024 | 200.677 | 37 | 55.174 | 11 | 17.89 | 0 | 200 | 200 | 0 | 0 | 0 | 721.741 | 2024 | [12 empty] | Solar - Ground and Rooftop | 679.377
| 2025 | 0 | 0 | 0 | 500 | 0 | 0 | 0 | 0 | 0 | 0 | 0 | 299.9 | 0 | 0 | 0 | 0 | 50 | 0 | 0 | 0 | 0 | 16.09 | 0 | 0 | 0 | 0 | 0 | 0 | 0 | 6 | 28.67 | 164.2431 | 94.606 | 79.377 | 25.6 | Suite 6 CEIP Preferred Portfolio | 2025 | 258.8491 | 75.6 | 79.377 | 28.67 | 22.09 | 0 | 299.9 | 500 | 0 | 0 | 0 | 1264.4861 | 2025 | 258.8491 | 75.6 | 79.377 | 28.67 | 22.09 | 0 | 299.9 | 500 | 0 | 0 | 0 | 1264.4861 | Demand Response | 216.68
| 2026 | 0 | 237 | 0 | 500 | 200 | 0 | 0 | 0 | 0 | 0 | 0 | 299.75 | 0 | 0 | 0 | 0 | 75 | 0 | 0 | 0 | 0 | 19.39 | 0 | 0 | 0 | 0 | 0 | 0 | 30 | 6 | 55.68 | 211.1194 | 111.6273 | 79.377 | 25.6 | Suite 6 CEIP Preferred Portfolio | 2026 | 322.7467 | 100.6 | 109.377 | 55.68 | 25.39 | 0 | 299.75 | 700 | 0 | 0 | 237 | 1850.5437 | 2026 | [12 empty] | DSP Non-Wire Alternatives | 117.77
| 2027 | 0 | 474 | 0 | 500 | 200 | 0 | 0 | 0 | 0 | 0 | 0 | 399.6 | 0 | 0 | 0 | 0 | 100 | 0 | 0 | 0 | 0 | 24.79 | 0 | 0 | 0 | 0 | 0 | 0 | 60 | 6 | 89.34 | 261.0157 | 129.1242 | 79.377 | 25.6 | Suite 6 CEIP Preferred Portfolio | 2027 | 390.1399 | 125.6 | 139.377 | 89.34 | 30.79 | 0 | 399.6 | 700 | 0 | 0 | 474 | 2348.8469 | 2027 | [12 empty] | Biomass | 150
| 2028 | 0 | 474 | 0 | 600 | 200 | 200 | 0 | 0 | 0 | 0 | 0 | 399.4 | 0 | 0 | 0 | 0 | 125 | 0 | 0 | 0 | 0 | 27.79 | 0 | 0 | 0 | 0 | 0 | 0 | 90 | 9 | 129.99 | 313.6422 | 159.9493 | 79.377 | 25.6 | Suite 6 CEIP Preferred Portfolio | 2028 | 473.5914 | 150.6 | 169.377 | 129.99 | 36.79 | 0 | 399.4 | 1000 | 0 | 0 | 474 | 2833.7484 | 2028 | [12 empty] | Solar | 1292.82
| 2029 | 0 | 474 | 0 | 800 | 200 | 200 | 0 | 0 | 0 | 0 | 0 | 399.2 | 0 | 0 | 0 | 0 | 150 | 0 | 0 | 0 | 0 | 30.49 | 0 | 0 | 0 | 0 | 0 | 0 | 120 | 11 | 156.62 | 367.1817 | 183.1861 | 79.377 | 25.6 | Suite 6 CEIP Preferred Portfolio | 2029 | 550.3678 | 175.6 | 199.377 | 156.62 | 41.49 | 0 | 399.2 | 1200 | 0 | 0 | 474 | 3196.6548 | 2029 | [12 empty] | Wind | 3050
| 2030 | 0 | 474 | 0 | 1100 | 200 | 200 | 0 | 0 | 0 | 0 | 0 | 399 |  | 0 | 0 | 0 | 175 | 0 | 0 | 0 | 0 | 34.69 | 0 | 0 | 0 | 0 | 0 | 0 | 150 | 11 | 182.45 | 424.2381 | 203.1685 | 79.377 | 25.6 | Suite 6 CEIP Preferred Portfolio | 2030 | 627.4065 | 200.6 | 229.377 | 182.45 | 45.69 | 0 | 399 | 1500 | 0 | 0 | 474 | 3658.5235 | 2030 | 368.5575 | 125 | 150 | 153.78 | 23.6 | 0 | 99.1 | 1000 | 0 | 0 | 474 | 2394.0375 | Renewable + Storage Hybrid | 125
| 2031 | 0 | 474 | 0 | 1100 | 200 | 200 | 0 | 0 | 0 | 0 | 0 | 498.8 | 0 | 0 | 0 | 0 | 200 | 0 | 0 | 0 | 0 | 38.06 | 0 | 0 | 0 | 0 | 0 | 0 | 180 | 12.07 | 195.28 | 483.5337 | 226.9626 | 79.377 | 25.6 | Suite 6 CEIP Preferred Portfolio | 2031 | 710.4963 | 225.6 | 259.377 | 195.28 | 50.13 | 0 | 498.8 | 1500 | 0 | 0 | 474 | 3913.6833 | 2031 | [12 empty] | Pump Hydro Storage | 0
| 2032 | 0 | 474 | 0 | 1200 | 200 | 200 | 0 | 0 | 0 | 0 | 0 | 598.55 | 0 | 0 | 0 | 0 | 200 | 0 | 0 | 0 | 0 | 41.63 | 0 | 0 | 0 | 0 | 0 | 0 | 210 | 13.2 | 197.82 | 513.4227 | 259.0409 | 79.377 | 25.6 | Suite 6 CEIP Preferred Portfolio | 2032 | 772.4636 | 225.6 | 289.377 | 197.82 | 54.83 | 0 | 598.55 | 1600 | 0 | 0 | 474 | 4212.6406 | 2032 | [12 empty] | Peaking Capacity | 948
| 2033 | 0 | 474 | 0 | 1300 | 200 | 200 | 0 | 0 | 0 | 0 | 0 | 598.25 | 0 | 0 | 0 | 0 | 200 | 0 | 0 | 0 | 0 | 44.92 | 0 | 0 | 0 | 0 | 0 | 0 | 240 | 14.25 | 200.25 | 543.8251 | 299.9738 | 79.377 | 25.6 | Suite 6 CEIP Preferred Portfolio | 2033 | 843.7989 | 225.6 | 319.377 | 200.25 | 59.17 | 0 | 598.25 | 1700 | 0 | 0 | 474 | 4420.4459 | 2033
| 2034 | 0 | 474 | 0 | 1400 | 200 | 200 | 0 | 0 | 0 | 0 | 0 | 597.95 | 0 | 0 | 0 | 0 | 200 | 0 | 0 | 0 | 0 | 48.39 | 0 | 0 | 0 | 0 | 0 | 0 | 270 | 15.34 | 202.68 | 577.0647 | 348.2911 | 79.377 | 25.6 | Suite 6 CEIP Preferred Portfolio | 2034 | 925.3558 | 225.6 | 349.377 | 202.68 | 63.73 | 0 | 597.95 | 1800 | 0 | 0 | 474 | 4638.6929 | 2034
| 2035 | 0 | 474 | 0 | 1400 | 200 | 200 | 0 | 0 | 0 | 0 | 0 | 797.65 | 0 | 0 | 0 | 0 | 200 | 0 | 50 | 0 | 0 | 51.92 | 0 | 0 | 0 | 0 | 0 | 0 | 300 | 16.47 | 205.22 | 607.8792 | 390.7692 | 79.377 | 25.6 | Suite 6 CEIP Preferred Portfolio | 2035 | 998.6484 | 275.6 | 379.377 | 205.22 | 68.39 | 0 | 797.65 | 1800 | 0 | 0 | 474 | 4998.8854 | 2035
| 2036 | 0 | 711 | 0 | 1500 | 200 | 200 | 0 | 0 | 0 | 0 | 0 | 797.25 | 0 | 0 | 0 | 0 | 200 | 0 | 50 | 0 | 0 | 55.46 | 0 | 0 | 0 | 15 | 0 | 0 | 330 | 17.59 | 205.11 | 639.6875 | 409.2219 | 79.377 | 25.6 | Suite 6 CEIP Preferred Portfolio | 2036 | 1048.9095 | 275.6 | 409.377 | 205.11 | 73.05 | 15 | 797.25 | 1900 | 0 | 0 | 711 | 5435.2965 | 2036
| 2037 | 0 | 711 | 0 | 1600 | 200 | 200 | 0 | 0 | 0 | 0 | 0 | 796.85 | 0 | 0 | 0 | 0 | 200 | 0 | 50 | 0 | 0 | 58.76 | 0 | 0 | 0 | 45 | 0 | 0 | 360 | 18.63 | 203.74 | 670.5131 | 455.1324 | 79.377 | 25.6 | Suite 6 CEIP Preferred Portfolio | 2037 | 1125.6455 | 275.6 | 439.377 | 203.74 | 77.39 | 45 | 796.85 | 2000 | 0 | 0 | 711 | 5674.6025 | 2037
| 2038 | 0 | 711 | 0 | 1700 | 200 | 200 | 0 | 0 | 0 | 0 | 0 | 896.45 | 0 | 0 | 0 | 0 | 200 | 0 | 75 | 75 | 0 | 62.22 | 0 | 0 | 0 | 45 | 0 | 0 | 390 | 19.73 | 202.28 | 699.7732 | 503.622 | 79.377 | 25.6 | Suite 6 CEIP Preferred Portfolio | 2038 | 1203.3952 | 375.6 | 469.377 | 202.28 | 81.95 | 45 | 896.45 | 2100 | 0 | 0 | 711 | 6085.0522 | 2038
| 2039 | 0 | 711 | 0 | 1700 | 200 | 200 | 0 | 0 | 0 | 0 | 0 | 896 | 0 | 0 | 0 | 0 | 200 | 0 | 75 | 200 | 0 | 65.65 | 0 | 0 | 0 | 75 | 0 | 0 | 420 | 20.82 | 203.3 | 729.0533 | 567.045 | 79.377 | 25.6 | Suite 6 CEIP Preferred Portfolio | 2039 | 1296.0984 | 500.6 | 499.377 | 203.3 | 86.47 | 75 | 896 | 2100 | 0 | 0 | 711 | 6367.8454 | 2039
| 2040 | 0 | 711 | 0 | 1800 | 200 | 200 | 0 | 0 | 0 | 0 | 0 | 895.55 | 0 | 0 | 0 | 0 | 200 | 0 | 125 | 250 | 0 | 69.12 | 0 | 0 | 0 | 90 | 0 | 0 | 450 | 21.92 | 205.52 | 755.5124 | 636.1393 | 79.377 | 25.6 | Suite 6 CEIP Preferred Portfolio | 2040 | 1391.6517 | 600.6 | 529.377 | 205.52 | 91.04 | 90 | 895.55 | 2200 | 0 | 0 | 711 | 6714.7387 | 2040
| 2041 | 0 | 711 | 0 | 1900 | 200 | 200 | 0 | 0 | 0 | 0 | 0 | 895.1 | 0 | 0 | 0 | 0 | 200 | 0 | 125 | 275 | 0 | 72.77 | 0 | 0 | 0 | 105 | 0 | 0 | 480 | 23.08 | 207.87 | 778.4225 | 680.7425 | 79.377 | 25.6 | Suite 6 CEIP Preferred Portfolio | 2041 | 1459.165 | 625.6 | 559.377 | 207.87 | 95.85 | 105 | 895.1 | 2300 | 0 | 0 | 711 | 6958.962 | 2041
| 2042 | 0 | 711 | 0 | 1900 | 200 | 200 | 0 | 0 | 0 | 0 | 0 | 1194.65 | 0 | 0 | 0 | 0 | 200 | 0 | 125 | 425 | 0 | 76.62 | 0 | 0 | 0 | 120 | 0 | 0 | 510 | 24.3 | 210.11 | 799.4668 | 730.2462 | 79.377 | 25.6 | Suite 6 CEIP Preferred Portfolio | 2042 | 1529.713 | 775.6 | 589.377 | 210.11 | 100.92 | 120 | 1194.65 | 2300 | 0 | 0 | 711 | 7531.37 | 2042
| 2043 | 0 | 948 | 0 | 2200 | 200 | 200 | 0 | 0 | 0 | 0 | 0 | 1194.05 | 0 | 0 | 0 | 0 | 200 | 75 | 125 | 425 | 0 | 80.67 | 0 | 0 | 0 | 120 | 0 | 0 | 540 | 25.58 | 212.35 | 815.0551 | 798.286 | 79.377 | 25.6 | Suite 6 CEIP Preferred Portfolio | 2043 | 1613.341 | 850.6 | 619.377 | 212.35 | 106.25 | 120 | 1194.05 | 2600 | 0 | 0 | 948 | 8263.968 | 2043
| 2044 | 0 | 948 | 0 | 2300 | 200 | 200 | 350 | 0 | 0 | 0 | 0 | 1293.45 | 0 | 0 | 0 | 0 | 200 | 125 | 125 | 450 | 0 | 84.93 | 0 | 0 | 0 | 135 | 0 | 0 | 570 | 26.93 | 214.46 | 832.177 | 882.6814 | 79.377 | 25.6 | Suite 6 CEIP Preferred Portfolio | 2044 | 1714.8584 | 925.6 | 649.377 | 214.46 | 111.86 | 135 | 1293.45 | 3050 | 0 | 0 | 948 | 9042.6054 | 2044
| 2045 | 0 | 948 | 0 | 2300 | 200 | 200 | 350 | 0 | 0 | 0 | 0 | 1292.82 | 0 | 0 | 0 | 0 | 200 | 175 | 125 | 475 | 0 | 89.41 | 125 | 0 | 0 | 150 | 0 | 0 | 600 | 28.36 | 216.68 | 847.6435 | 976.239 | 79.377 | 25.6 | Suite 6 CEIP Preferred Portfolio | 2045 | 1823.8826 | 1000.6 | 679.377 | 216.68 | 117.77 | 150 | 1292.82 | 3050 | 125 | 0 | 948 | 9404.1296 | 2045 | 1196.476 | 800 | 450 | 34.23 | 72.08 | 150 | 893.82 | 1550 | 125 | 0 | 474 | 5745.6061
[51 empty] | Total | 1823.8826 | 1000.6 | 679.377 | 216.68 | 117.77 | 150 | 1292.82 | 3050 | 125 | 0 | 948 | 9404.1296

## CEIP_Resource Additions_Annual
DO NOT ADD OR REMOVE ROWS OR COLUMNS TO THIS SHEET
| Suite 1 Least Cost | Solar | Solar | Solar | Solar | Solar | Solar | Solar | Solar | Solar | Solar | Battery | Battery | Battery | Battery | Battery | Battery | Battery | Battery | Battery | Battery | Battery | Battery | Hybrid | Hybrid
| Cummulative Builds (MW) | CommunitySolar | CommunitySolarLowIncome | Multi-FamilyCommunitySolar | 3rdPartySolar | C&IRoof-topSolarIncentive | C&IRoof-topSolarLeasing | Multi-FamilySolarPartnership | Multi-FamilySolarIncentive | ResidentialRoof-topSolarLeasingLowIncome | ResidentialRoof-topSolarLeasing | 3rdPartyCustomer-SitedDistributedBatteryPPA | P3rdPartyUtility-scaleDistributedBatteryPPA | C&IBatteryInstallIncentive | C&ISpaceLeasingforBatteries | Multi-FamilyUnitBatteryProgram | PSEMobileBatteries | PSESubstationBatteries | PSEUtility-ScaleDistributedBatteryStations | ResidentialBatteryInstallIncentive | ResidentialPSEBatteryLeasing | ResidentialPSEBatteryLeasing-LowIncome | C&IBYOBattery | PSECustomer-SitedSolar+StorageOffering_Solar | PSECustomer-SitedSolar+StorageOffering_Battery | Suite 1 Least Cost
| 2022 | 9.5 | 0 | 0 | 2.8 | 5.2 | 0 | 0 | 0 | 0 | 0 | 0 | 0 | 0 | 0 | 0 | 0 | 0 | 0 | 0 | 0 | 0 | 0.2 | 0 | 0 | Suite 1 Least Cost
| 2023 | 9.5 | 0 | 0 | 5.6 | 10.4 | 0 | 0 | 0 | 0 | 0 | 0 | 0 | 0 | 0 | 0 | 0 | 0 | 0 | 0 | 0 | 0 | 0.4 | 0 | 0 | Suite 1 Least Cost
| 2024 | 9.5 | 0 | 0 | 8.4 | 15.6 | 17.2 | 0 | 0 | 0 | 0 | 5.2 | 0 | 0 | 0 | 0 | 0 | 12 | 0 | 0 | 0 | 0 | 0.4 | 0 | 0 | Suite 1 Least Cost
| 2025 | 9.5 | 0 | 0 | 11.2 | 20.8 | 38.8 | 0 | 0 | 0 | 0 | 12.6 | 0 | 0 | 0 | 0 | 0 | 12 | 0 | 0 | 0 | 0 | 0.4 | 0 | 0 | Suite 1 Least Cost
| 2026 | 9.5 | 0 | 0 | 11.2 | 20.8 | 38.8 | 0 | 0 | 0 | 0 | 12.6 | 0 | 0 | 0 | 0 | 0 | 12 | 0 | 0 | 0 | 0 | 0.4 | 0 | 0 | Suite 1 Least Cost
| 2027 | 9.5 | 0 | 0 | 11.2 | 20.8 | 38.8 | 0 | 0 | 0 | 0 | 12.6 | 0 | 0 | 0 | 0 | 0 | 12 | 0 | 0 | 0 | 0 | 0.4 | 0 | 0 | Suite 1 Least Cost
| 2028 | 9.5 | 0 | 0 | 11.2 | 20.8 | 38.8 | 0 | 0 | 0 | 0 | 12.6 | 0 | 0 | 0 | 0 | 0 | 12 | 0 | 0 | 0 | 0 | 0.4 | 0 | 0 | Suite 1 Least Cost
| 2029 | 9.5 | 0 | 0 | 11.2 | 20.8 | 38.8 | 0 | 0 | 0 | 0 | 12.6 | 0 | 0 | 0 | 0 | 0 | 12 | 0 | 0 | 0 | 0 | 0.4 | 0 | 0 | Suite 1 Least Cost
| 2030 | 9.5 | 0 | 0 | 11.2 | 20.8 | 38.8 | 0 | 0 | 0 | 0 | 12.6 | 0 | 0 | 0 | 0 | 0 | 12 | 0 | 0 | 0 | 0 | 0.4 | 0 | 0 | Suite 1 Least Cost
| 2031 | 9.5 | 0 | 0 | 11.2 | 20.8 | 38.8 | 0 | 0 | 0 | 0 | 12.6 | 0 | 0 | 0 | 0 | 0 | 12 | 0 | 0 | 0 | 0 | 0.4 | 0 | 0 | Suite 1 Least Cost
| 2032 | 9.5 | 0 | 0 | 11.2 | 20.8 | 38.8 | 0 | 0 | 0 | 0 | 12.6 | 0 | 0 | 0 | 0 | 0 | 12 | 0 | 0 | 0 | 0 | 0.4 | 0 | 0 | Suite 1 Least Cost
| 2033 | 9.5 | 0 | 0 | 11.2 | 20.8 | 38.8 | 0 | 0 | 0 | 0 | 12.6 | 0 | 0 | 0 | 0 | 0 | 12 | 0 | 0 | 0 | 0 | 0.4 | 0 | 0 | Suite 1 Least Cost
| 2034 | 9.5 | 0 | 0 | 11.2 | 20.8 | 38.8 | 0 | 0 | 0 | 0 | 12.6 | 0 | 0 | 0 | 0 | 0 | 12 | 0 | 0 | 0 | 0 | 0.4 | 0 | 0 | Suite 1 Least Cost
| 2035 | 9.5 | 0 | 0 | 11.2 | 20.8 | 38.8 | 0 | 0 | 0 | 0 | 12.6 | 0 | 0 | 0 | 0 | 0 | 12 | 0 | 0 | 0 | 0 | 0.4 | 0 | 0 | Suite 1 Least Cost
| 2036 | 9.5 | 0 | 0 | 11.2 | 20.8 | 38.8 | 0 | 0 | 0 | 0 | 12.6 | 0 | 0 | 0 | 0 | 0 | 12 | 0 | 0 | 0 | 0 | 0.4 | 0 | 0 | Suite 1 Least Cost
| 2037 | 9.5 | 0 | 0 | 11.2 | 20.8 | 38.8 | 0 | 0 | 0 | 0 | 12.6 | 0 | 0 | 0 | 0 | 0 | 12 | 0 | 0 | 0 | 0 | 0.4 | 0 | 0 | Suite 1 Least Cost
| 2038 | 9.5 | 0 | 0 | 11.2 | 20.8 | 38.8 | 0 | 0 | 0 | 0 | 12.6 | 0 | 0 | 0 | 0 | 0 | 12 | 0 | 0 | 0 | 0 | 0.4 | 0 | 0 | Suite 1 Least Cost
| 2039 | 9.5 | 0 | 0 | 11.2 | 20.8 | 38.8 | 0 | 0 | 0 | 0 | 12.6 | 0 | 0 | 0 | 0 | 0 | 12 | 0 | 0 | 0 | 0 | 0.4 | 0 | 0 | Suite 1 Least Cost
| 2040 | 9.5 | 0 | 0 | 11.2 | 20.8 | 38.8 | 0 | 0 | 0 | 0 | 12.6 | 0 | 0 | 0 | 0 | 0 | 12 | 0 | 0 | 0 | 0 | 0.4 | 0 | 0 | Suite 1 Least Cost
| 2041 | 9.5 | 0 | 0 | 11.2 | 20.8 | 38.8 | 0 | 0 | 0 | 0 | 12.6 | 0 | 0 | 0 | 0 | 0 | 12 | 0 | 0 | 0 | 0 | 0.4 | 0 | 0 | Suite 1 Least Cost
| 2042 | 9.5 | 0 | 0 | 11.2 | 20.8 | 38.8 | 0 | 0 | 0 | 0 | 12.6 | 0 | 0 | 0 | 0 | 0 | 12 | 0 | 0 | 0 | 0 | 0.4 | 0 | 0 | Suite 1 Least Cost
| 2043 | 9.5 | 0 | 0 | 11.2 | 20.8 | 38.8 | 0 | 0 | 0 | 0 | 12.6 | 0 | 0 | 0 | 0 | 0 | 12 | 0 | 0 | 0 | 0 | 0.4 | 0 | 0 | Suite 1 Least Cost
| 2044 | 9.5 | 0 | 0 | 11.2 | 20.8 | 38.8 | 0 | 0 | 0 | 0 | 12.6 | 0 | 0 | 0 | 0 | 0 | 12 | 0 | 0 | 0 | 0 | 0.4 | 0 | 0 | Suite 1 Least Cost
| 2045 | 9.5 | 0 | 0 | 11.2 | 20.8 | 38.8 | 0 | 0 | 0 | 0 | 12.6 | 0 | 0 | 0 | 0 | 0 | 12 | 0 | 0 | 0 | 0 | 0.4 | 0 | 0 | Suite 1 Least Cost
| Suite 2 PSE Only | Solar | Solar | Solar | Solar | Solar | Solar | Solar | Solar | Solar | Solar | Battery | Battery | Battery | Battery | Battery | Battery | Battery | Battery | Battery | Battery | Battery | Battery | Hybrid | Hybrid
| Cummulative Builds (MW) | CommunitySolar | CommunitySolarLowIncome | Multi-FamilyCommunitySolar | 3rdPartySolar | C&IRoof-topSolarIncentive | C&IRoof-topSolarLeasing | Multi-FamilySolarPartnership | Multi-FamilySolarIncentive | ResidentialRoof-topSolarLeasingLowIncome | ResidentialRoof-topSolarLeasing | 3rdPartyCustomer-SitedDistributedBatteryPPA | P3rdPartyUtility-scaleDistributedBatteryPPA | C&IBatteryInstallIncentive | C&ISpaceLeasingforBatteries | Multi-FamilyUnitBatteryProgram | PSEMobileBatteries | PSESubstationBatteries | PSEUtility-ScaleDistributedBatteryStations | ResidentialBatteryInstallIncentive | ResidentialPSEBatteryLeasing | ResidentialPSEBatteryLeasing-LowIncome | C&IBYOBattery | PSECustomer-SitedSolar+StorageOffering_Solar | PSECustomer-SitedSolar+StorageOffering_Battery | Suite 2 PSE Only
| 2022 | 5.7 | 1.425 | 0 | 2.8 | 0 | 0 | 0 | 0 | 0 | 0 | 0 | 0 | 0 | 0 | 0 | 0 | 2 | 0 | 0 | 0 | 0 | 0 | 0 | 0 | Suite 2 PSE Only
| 2023 | 10.45 | 2.85 | 0 | 5.6 | 0 | 12.8 | 0 | 0 | 0 | 0 | 0 | 0 | 0 | 0 | 0 | 0 | 7 | 0 | 0 | 0 | 0 | 0 | 0 | 0 | Suite 2 PSE Only
| 2024 | 16.15 | 4.275 | 0 | 8.4 | 0 | 30 | 0 | 0 | 0 | 0 | 0 | 0 | 0 | 0 | 0 | 0 | 13 | 0 | 0 | 0 | 0 | 0 | 0 | 0 | Suite 2 PSE Only
| 2025 | 16.15 | 4.275 | 0 | 11.2 | 0 | 51.6 | 0 | 0 | 0 | 0 | 0 | 0 | 0 | 0 | 0 | 0 | 25 | 0 | 0 | 0 | 0 | 0 | 0 | 0 | Suite 2 PSE Only
| 2026 | 16.15 | 4.275 | 0 | 11.2 | 0 | 51.6 | 0 | 0 | 0 | 0 | 0 | 0 | 0 | 0 | 0 | 0 | 25 | 0 | 0 | 0 | 0 | 0 | 0 | 0 | Suite 2 PSE Only
| 2027 | 16.15 | 4.275 | 0 | 11.2 | 0 | 51.6 | 0 | 0 | 0 | 0 | 0 | 0 | 0 | 0 | 0 | 0 | 25 | 0 | 0 | 0 | 0 | 0 | 0 | 0 | Suite 2 PSE Only
| 2028 | 16.15 | 4.275 | 0 | 11.2 | 0 | 51.6 | 0 | 0 | 0 | 0 | 0 | 0 | 0 | 0 | 0 | 0 | 25 | 0 | 0 | 0 | 0 | 0 | 0 | 0 | Suite 2 PSE Only
| 2029 | 16.15 | 4.275 | 0 | 11.2 | 0 | 51.6 | 0 | 0 | 0 | 0 | 0 | 0 | 0 | 0 | 0 | 0 | 25 | 0 | 0 | 0 | 0 | 0 | 0 | 0 | Suite 2 PSE Only
| 2030 | 16.15 | 4.275 | 0 | 11.2 | 0 | 51.6 | 0 | 0 | 0 | 0 | 0 | 0 | 0 | 0 | 0 | 0 | 25 | 0 | 0 | 0 | 0 | 0 | 0 | 0 | Suite 2 PSE Only
| 2031 | 16.15 | 4.275 | 0 | 11.2 | 0 | 51.6 | 0 | 0 | 0 | 0 | 0 | 0 | 0 | 0 | 0 | 0 | 25 | 0 | 0 | 0 | 0 | 0 | 0 | 0 | Suite 2 PSE Only
| 2032 | 16.15 | 4.275 | 0 | 11.2 | 0 | 51.6 | 0 | 0 | 0 | 0 | 0 | 0 | 0 | 0 | 0 | 0 | 25 | 0 | 0 | 0 | 0 | 0 | 0 | 0 | Suite 2 PSE Only
| 2033 | 16.15 | 4.275 | 0 | 11.2 | 0 | 51.6 | 0 | 0 | 0 | 0 | 0 | 0 | 0 | 0 | 0 | 0 | 25 | 0 | 0 | 0 | 0 | 0 | 0 | 0 | Suite 2 PSE Only
| 2034 | 16.15 | 4.275 | 0 | 11.2 | 0 | 51.6 | 0 | 0 | 0 | 0 | 0 | 0 | 0 | 0 | 0 | 0 | 25 | 0 | 0 | 0 | 0 | 0 | 0 | 0 | Suite 2 PSE Only
| 2035 | 16.15 | 4.275 | 0 | 11.2 | 0 | 51.6 | 0 | 0 | 0 | 0 | 0 | 0 | 0 | 0 | 0 | 0 | 25 | 0 | 0 | 0 | 0 | 0 | 0 | 0 | Suite 2 PSE Only
| 2036 | 16.15 | 4.275 | 0 | 11.2 | 0 | 51.6 | 0 | 0 | 0 | 0 | 0 | 0 | 0 | 0 | 0 | 0 | 25 | 0 | 0 | 0 | 0 | 0 | 0 | 0 | Suite 2 PSE Only
| 2037 | 16.15 | 4.275 | 0 | 11.2 | 0 | 51.6 | 0 | 0 | 0 | 0 | 0 | 0 | 0 | 0 | 0 | 0 | 25 | 0 | 0 | 0 | 0 | 0 | 0 | 0 | Suite 2 PSE Only
| 2038 | 16.15 | 4.275 | 0 | 11.2 | 0 | 51.6 | 0 | 0 | 0 | 0 | 0 | 0 | 0 | 0 | 0 | 0 | 25 | 0 | 0 | 0 | 0 | 0 | 0 | 0 | Suite 2 PSE Only
| 2039 | 16.15 | 4.275 | 0 | 11.2 | 0 | 51.6 | 0 | 0 | 0 | 0 | 0 | 0 | 0 | 0 | 0 | 0 | 25 | 0 | 0 | 0 | 0 | 0 | 0 | 0 | Suite 2 PSE Only
| 2040 | 16.15 | 4.275 | 0 | 11.2 | 0 | 51.6 | 0 | 0 | 0 | 0 | 0 | 0 | 0 | 0 | 0 | 0 | 25 | 0 | 0 | 0 | 0 | 0 | 0 | 0 | Suite 2 PSE Only
| 2041 | 16.15 | 4.275 | 0 | 11.2 | 0 | 51.6 | 0 | 0 | 0 | 0 | 0 | 0 | 0 | 0 | 0 | 0 | 25 | 0 | 0 | 0 | 0 | 0 | 0 | 0 | Suite 2 PSE Only
| 2042 | 16.15 | 4.275 | 0 | 11.2 | 0 | 51.6 | 0 | 0 | 0 | 0 | 0 | 0 | 0 | 0 | 0 | 0 | 25 | 0 | 0 | 0 | 0 | 0 | 0 | 0 | Suite 2 PSE Only
| 2043 | 16.15 | 4.275 | 0 | 11.2 | 0 | 51.6 | 0 | 0 | 0 | 0 | 0 | 0 | 0 | 0 | 0 | 0 | 25 | 0 | 0 | 0 | 0 | 0 | 0 | 0 | Suite 2 PSE Only
| 2044 | 16.15 | 4.275 | 0 | 11.2 | 0 | 51.6 | 0 | 0 | 0 | 0 | 0 | 0 | 0 | 0 | 0 | 0 | 25 | 0 | 0 | 0 | 0 | 0 | 0 | 0 | Suite 2 PSE Only
| 2045 | 16.15 | 4.275 | 0 | 11.2 | 0 | 51.6 | 0 | 0 | 0 | 0 | 0 | 0 | 0 | 0 | 0 | 0 | 25 | 0 | 0 | 0 | 0 | 0 | 0 | 0 | Suite 2 PSE Only
| Suite 3 Customer Only | Solar | Solar | Solar | Solar | Solar | Solar | Solar | Solar | Solar | Solar | Battery | Battery | Battery | Battery | Battery | Battery | Battery | Battery | Battery | Battery | Battery | Battery | Hybrid | Hybrid
| Cummulative Builds (MW) | CommunitySolar | CommunitySolarLowIncome | Multi-FamilyCommunitySolar | 3rdPartySolar | C&IRoof-topSolarIncentive | C&IRoof-topSolarLeasing | Multi-FamilySolarPartnership | Multi-FamilySolarIncentive | ResidentialRoof-topSolarLeasingLowIncome | ResidentialRoof-topSolarLeasing | 3rdPartyCustomer-SitedDistributedBatteryPPA | P3rdPartyUtility-scaleDistributedBatteryPPA | C&IBatteryInstallIncentive | C&ISpaceLeasingforBatteries | Multi-FamilyUnitBatteryProgram | PSEMobileBatteries | PSESubstationBatteries | PSEUtility-ScaleDistributedBatteryStations | ResidentialBatteryInstallIncentive | ResidentialPSEBatteryLeasing | ResidentialPSEBatteryLeasing-LowIncome | C&IBYOBattery | PSECustomer-SitedSolar+StorageOffering_Solar | PSECustomer-SitedSolar+StorageOffering_Battery | Suite 3 Customer Only
| 2022 | 5.7 | 1.425 | 0 | 0 | 5.2 | 0 | 0.083 | 0.415 | 0 | 0 | 0 | 0 | 0.4 | 0 | 0 | 0 | 0 | 0 | 0.3 | 0.9 | 0 | 0 | 2.8 | 2.5 | Suite 3 Customer Only
| 2023 | 10.45 | 2.85 | 0 | 0 | 10.4 | 0 | 0.166 | 0.83 | 0 | 0 | 0 | 0 | 1 | 0 | 0 | 0 | 0 | 0 | 0.6 | 1.8 | 0 | 0 | 6.3 | 5.5 | Suite 3 Customer Only
| 2024 | 16.15 | 4.275 | 0 | 0 | 15.6 | 0 | 0.249 | 1.245 | 0 | 0 | 0 | 0 | 1.8 | 0 | 0.25 | 0 | 0 | 0 | 1 | 2.8 | 0 | 0 | 10.5 | 9 | Suite 3 Customer Only
| 2025 | 16.15 | 4.275 | 0 | 0 | 20.8 | 0 | 0.332 | 1.66 | 0 | 0 | 0 | 0 | 3 | 0 | 0.5 | 0 | 0 | 0 | 1.4 | 3.8 | 0 | 0 | 15.4 | 13 | Suite 3 Customer Only
| 2026 | 16.15 | 4.275 | 0 | 0 | 20.8 | 0 | 0.332 | 1.66 | 0 | 0 | 0 | 0 | 3 | 0 | 0.5 | 0 | 0 | 0 | 1.4 | 3.8 | 0 | 0 | 15.4 | 13 | Suite 3 Customer Only
| 2027 | 16.15 | 4.275 | 0 | 0 | 20.8 | 0 | 0.332 | 1.66 | 0 | 0 | 0 | 0 | 3 | 0 | 0.5 | 0 | 0 | 0 | 1.4 | 3.8 | 0 | 0 | 15.4 | 13 | Suite 3 Customer Only
| 2028 | 16.15 | 4.275 | 0 | 0 | 20.8 | 0 | 0.332 | 1.66 | 0 | 0 | 0 | 0 | 3 | 0 | 0.5 | 0 | 0 | 0 | 1.4 | 3.8 | 0 | 0 | 15.4 | 13 | Suite 3 Customer Only
| 2029 | 16.15 | 4.275 | 0 | 0 | 20.8 | 0 | 0.332 | 1.66 | 0 | 0 | 0 | 0 | 3 | 0 | 0.5 | 0 | 0 | 0 | 1.4 | 3.8 | 0 | 0 | 15.4 | 13 | Suite 3 Customer Only
| 2030 | 16.15 | 4.275 | 0 | 0 | 20.8 | 0 | 0.332 | 1.66 | 0 | 0 | 0 | 0 | 3 | 0 | 0.5 | 0 | 0 | 0 | 1.4 | 3.8 | 0 | 0 | 15.4 | 13 | Suite 3 Customer Only
| 2031 | 16.15 | 4.275 | 0 | 0 | 20.8 | 0 | 0.332 | 1.66 | 0 | 0 | 0 | 0 | 3 | 0 | 0.5 | 0 | 0 | 0 | 1.4 | 3.8 | 0 | 0 | 15.4 | 13 | Suite 3 Customer Only
| 2032 | 16.15 | 4.275 | 0 | 0 | 20.8 | 0 | 0.332 | 1.66 | 0 | 0 | 0 | 0 | 3 | 0 | 0.5 | 0 | 0 | 0 | 1.4 | 3.8 | 0 | 0 | 15.4 | 13 | Suite 3 Customer Only
| 2033 | 16.15 | 4.275 | 0 | 0 | 20.8 | 0 | 0.332 | 1.66 | 0 | 0 | 0 | 0 | 3 | 0 | 0.5 | 0 | 0 | 0 | 1.4 | 3.8 | 0 | 0 | 15.4 | 13 | Suite 3 Customer Only
| 2034 | 16.15 | 4.275 | 0 | 0 | 20.8 | 0 | 0.332 | 1.66 | 0 | 0 | 0 | 0 | 3 | 0 | 0.5 | 0 | 0 | 0 | 1.4 | 3.8 | 0 | 0 | 15.4 | 13 | Suite 3 Customer Only
| 2035 | 16.15 | 4.275 | 0 | 0 | 20.8 | 0 | 0.332 | 1.66 | 0 | 0 | 0 | 0 | 3 | 0 | 0.5 | 0 | 0 | 0 | 1.4 | 3.8 | 0 | 0 | 15.4 | 13 | Suite 3 Customer Only
| 2036 | 16.15 | 4.275 | 0 | 0 | 20.8 | 0 | 0.332 | 1.66 | 0 | 0 | 0 | 0 | 3 | 0 | 0.5 | 0 | 0 | 0 | 1.4 | 3.8 | 0 | 0 | 15.4 | 13 | Suite 3 Customer Only
| 2037 | 16.15 | 4.275 | 0 | 0 | 20.8 | 0 | 0.332 | 1.66 | 0 | 0 | 0 | 0 | 3 | 0 | 0.5 | 0 | 0 | 0 | 1.4 | 3.8 | 0 | 0 | 15.4 | 13 | Suite 3 Customer Only
| 2038 | 16.15 | 4.275 | 0 | 0 | 20.8 | 0 | 0.332 | 1.66 | 0 | 0 | 0 | 0 | 3 | 0 | 0.5 | 0 | 0 | 0 | 1.4 | 3.8 | 0 | 0 | 15.4 | 13 | Suite 3 Customer Only
| 2039 | 16.15 | 4.275 | 0 | 0 | 20.8 | 0 | 0.332 | 1.66 | 0 | 0 | 0 | 0 | 3 | 0 | 0.5 | 0 | 0 | 0 | 1.4 | 3.8 | 0 | 0 | 15.4 | 13 | Suite 3 Customer Only
| 2040 | 16.15 | 4.275 | 0 | 0 | 20.8 | 0 | 0.332 | 1.66 | 0 | 0 | 0 | 0 | 3 | 0 | 0.5 | 0 | 0 | 0 | 1.4 | 3.8 | 0 | 0 | 15.4 | 13 | Suite 3 Customer Only
| 2041 | 16.15 | 4.275 | 0 | 0 | 20.8 | 0 | 0.332 | 1.66 | 0 | 0 | 0 | 0 | 3 | 0 | 0.5 | 0 | 0 | 0 | 1.4 | 3.8 | 0 | 0 | 15.4 | 13 | Suite 3 Customer Only
| 2042 | 16.15 | 4.275 | 0 | 0 | 20.8 | 0 | 0.332 | 1.66 | 0 | 0 | 0 | 0 | 3 | 0 | 0.5 | 0 | 0 | 0 | 1.4 | 3.8 | 0 | 0 | 15.4 | 13 | Suite 3 Customer Only
| 2043 | 16.15 | 4.275 | 0 | 0 | 20.8 | 0 | 0.332 | 1.66 | 0 | 0 | 0 | 0 | 3 | 0 | 0.5 | 0 | 0 | 0 | 1.4 | 3.8 | 0 | 0 | 15.4 | 13 | Suite 3 Customer Only
| 2044 | 16.15 | 4.275 | 0 | 0 | 20.8 | 0 | 0.332 | 1.66 | 0 | 0 | 0 | 0 | 3 | 0 | 0.5 | 0 | 0 | 0 | 1.4 | 3.8 | 0 | 0 | 15.4 | 13 | Suite 3 Customer Only
| 2045 | 16.15 | 4.275 | 0 | 0 | 20.8 | 0 | 0.332 | 1.66 | 0 | 0 | 0 | 0 | 3 | 0 | 0.5 | 0 | 0 | 0 | 1.4 | 3.8 | 0 | 0 | 15.4 | 13 | Suite 3 Customer Only
| Suite 4 Pre-CBI | Solar | Solar | Solar | Solar | Solar | Solar | Solar | Solar | Solar | Solar | Battery | Battery | Battery | Battery | Battery | Battery | Battery | Battery | Battery | Battery | Battery | Battery | Hybrid | Hybrid
| Cummulative Builds (MW) | CommunitySolar | CommunitySolarLowIncome | Multi-FamilyCommunitySolar | 3rdPartySolar | C&IRoof-topSolarIncentive | C&IRoof-topSolarLeasing | Multi-FamilySolarPartnership | Multi-FamilySolarIncentive | ResidentialRoof-topSolarLeasingLowIncome | ResidentialRoof-topSolarLeasing | 3rdPartyCustomer-SitedDistributedBatteryPPA | P3rdPartyUtility-scaleDistributedBatteryPPA | C&IBatteryInstallIncentive | C&ISpaceLeasingforBatteries | Multi-FamilyUnitBatteryProgram | PSEMobileBatteries | PSESubstationBatteries | PSEUtility-ScaleDistributedBatteryStations | ResidentialBatteryInstallIncentive | ResidentialPSEBatteryLeasing | ResidentialPSEBatteryLeasing-LowIncome | C&IBYOBattery | PSECustomer-SitedSolar+StorageOffering_Solar | PSECustomer-SitedSolar+StorageOffering_Battery | Suite 4 Pre-CBI
| 2022 | 5.7 | 1.425 | 0 | 0 | 0 | 0 | 0.083 | 0 | 0.09 | 0.648 | 0 | 0 | 0.4 | 0 | 0 | 0 | 0 | 0 | 0 | 0.9 | 0.1 | 0 | 0 | 0 | Suite 4 Pre-CBI
| 2023 | 10.45 | 2.85 | 0 | 0 | 0 | 12.8 | 0.166 | 0 | 0.225 | 1.62 | 0 | 0 | 1 | 0 | 0 | 0 | 0 | 0 | 0 | 1.8 | 0.2 | 0 | 0 | 0 | Suite 4 Pre-CBI
| 2024 | 16.15 | 4.275 | 0 | 0 | 0 | 30 | 0.249 | 0 | 0.405 | 2.916 | 0 | 0 | 1.8 | 0 | 0.25 | 0 | 0 | 0 | 0 | 2.8 | 0.3 | 0 | 0 | 0 | Suite 4 Pre-CBI
| 2025 | 16.15 | 4.275 | 0 | 0 | 0 | 51.6 | 0.332 | 0 | 0.675 | 4.86 | 0 | 0 | 3 | 0 | 0.5 | 0 | 0 | 0 | 0 | 3.8 | 0.4 | 0 | 0 | 0 | Suite 4 Pre-CBI
| 2026 | 16.15 | 4.275 | 0 | 0 | 0 | 51.6 | 0.332 | 0 | 0.675 | 4.86 | 0 | 0 | 3 | 0 | 0.5 | 0 | 0 | 0 | 0 | 3.8 | 0.4 | 0 | 0 | 0 | Suite 4 Pre-CBI
| 2027 | 16.15 | 4.275 | 0 | 0 | 0 | 51.6 | 0.332 | 0 | 0.675 | 4.86 | 0 | 0 | 3 | 0 | 0.5 | 0 | 0 | 0 | 0 | 3.8 | 0.4 | 0 | 0 | 0 | Suite 4 Pre-CBI
| 2028 | 16.15 | 4.275 | 0 | 0 | 0 | 51.6 | 0.332 | 0 | 0.675 | 4.86 | 0 | 0 | 3 | 0 | 0.5 | 0 | 0 | 0 | 0 | 3.8 | 0.4 | 0 | 0 | 0 | Suite 4 Pre-CBI
| 2029 | 16.15 | 4.275 | 0 | 0 | 0 | 51.6 | 0.332 | 0 | 0.675 | 4.86 | 0 | 0 | 3 | 0 | 0.5 | 0 | 0 | 0 | 0 | 3.8 | 0.4 | 0 | 0 | 0 | Suite 4 Pre-CBI
| 2030 | 16.15 | 4.275 | 0 | 0 | 0 | 51.6 | 0.332 | 0 | 0.675 | 4.86 | 0 | 0 | 3 | 0 | 0.5 | 0 | 0 | 0 | 0 | 3.8 | 0.4 | 0 | 0 | 0 | Suite 4 Pre-CBI
| 2031 | 16.15 | 4.275 | 0 | 0 | 0 | 51.6 | 0.332 | 0 | 0.675 | 4.86 | 0 | 0 | 3 | 0 | 0.5 | 0 | 0 | 0 | 0 | 3.8 | 0.4 | 0 | 0 | 0 | Suite 4 Pre-CBI
| 2032 | 16.15 | 4.275 | 0 | 0 | 0 | 51.6 | 0.332 | 0 | 0.675 | 4.86 | 0 | 0 | 3 | 0 | 0.5 | 0 | 0 | 0 | 0 | 3.8 | 0.4 | 0 | 0 | 0 | Suite 4 Pre-CBI
| 2033 | 16.15 | 4.275 | 0 | 0 | 0 | 51.6 | 0.332 | 0 | 0.675 | 4.86 | 0 | 0 | 3 | 0 | 0.5 | 0 | 0 | 0 | 0 | 3.8 | 0.4 | 0 | 0 | 0 | Suite 4 Pre-CBI
| 2034 | 16.15 | 4.275 | 0 | 0 | 0 | 51.6 | 0.332 | 0 | 0.675 | 4.86 | 0 | 0 | 3 | 0 | 0.5 | 0 | 0 | 0 | 0 | 3.8 | 0.4 | 0 | 0 | 0 | Suite 4 Pre-CBI
| 2035 | 16.15 | 4.275 | 0 | 0 | 0 | 51.6 | 0.332 | 0 | 0.675 | 4.86 | 0 | 0 | 3 | 0 | 0.5 | 0 | 0 | 0 | 0 | 3.8 | 0.4 | 0 | 0 | 0 | Suite 4 Pre-CBI
| 2036 | 16.15 | 4.275 | 0 | 0 | 0 | 51.6 | 0.332 | 0 | 0.675 | 4.86 | 0 | 0 | 3 | 0 | 0.5 | 0 | 0 | 0 | 0 | 3.8 | 0.4 | 0 | 0 | 0 | Suite 4 Pre-CBI
| 2037 | 16.15 | 4.275 | 0 | 0 | 0 | 51.6 | 0.332 | 0 | 0.675 | 4.86 | 0 | 0 | 3 | 0 | 0.5 | 0 | 0 | 0 | 0 | 3.8 | 0.4 | 0 | 0 | 0 | Suite 4 Pre-CBI
| 2038 | 16.15 | 4.275 | 0 | 0 | 0 | 51.6 | 0.332 | 0 | 0.675 | 4.86 | 0 | 0 | 3 | 0 | 0.5 | 0 | 0 | 0 | 0 | 3.8 | 0.4 | 0 | 0 | 0 | Suite 4 Pre-CBI
| 2039 | 16.15 | 4.275 | 0 | 0 | 0 | 51.6 | 0.332 | 0 | 0.675 | 4.86 | 0 | 0 | 3 | 0 | 0.5 | 0 | 0 | 0 | 0 | 3.8 | 0.4 | 0 | 0 | 0 | Suite 4 Pre-CBI
| 2040 | 16.15 | 4.275 | 0 | 0 | 0 | 51.6 | 0.332 | 0 | 0.675 | 4.86 | 0 | 0 | 3 | 0 | 0.5 | 0 | 0 | 0 | 0 | 3.8 | 0.4 | 0 | 0 | 0 | Suite 4 Pre-CBI
| 2041 | 16.15 | 4.275 | 0 | 0 | 0 | 51.6 | 0.332 | 0 | 0.675 | 4.86 | 0 | 0 | 3 | 0 | 0.5 | 0 | 0 | 0 | 0 | 3.8 | 0.4 | 0 | 0 | 0 | Suite 4 Pre-CBI
| 2042 | 16.15 | 4.275 | 0 | 0 | 0 | 51.6 | 0.332 | 0 | 0.675 | 4.86 | 0 | 0 | 3 | 0 | 0.5 | 0 | 0 | 0 | 0 | 3.8 | 0.4 | 0 | 0 | 0 | Suite 4 Pre-CBI
| 2043 | 16.15 | 4.275 | 0 | 0 | 0 | 51.6 | 0.332 | 0 | 0.675 | 4.86 | 0 | 0 | 3 | 0 | 0.5 | 0 | 0 | 0 | 0 | 3.8 | 0.4 | 0 | 0 | 0 | Suite 4 Pre-CBI
| 2044 | 16.15 | 4.275 | 0 | 0 | 0 | 51.6 | 0.332 | 0 | 0.675 | 4.86 | 0 | 0 | 3 | 0 | 0.5 | 0 | 0 | 0 | 0 | 3.8 | 0.4 | 0 | 0 | 0 | Suite 4 Pre-CBI
| 2045 | 16.15 | 4.275 | 0 | 0 | 0 | 51.6 | 0.332 | 0 | 0.675 | 4.86 | 0 | 0 | 3 | 0 | 0.5 | 0 | 0 | 0 | 0 | 3.8 | 0.4 | 0 | 0 | 0 | Suite 4 Pre-CBI
| Suite 5 CBI | Solar | Solar | Solar | Solar | Solar | Solar | Solar | Solar | Solar | Solar | Battery | Battery | Battery | Battery | Battery | Battery | Battery | Battery | Battery | Battery | Battery | Battery | Hybrid | Hybrid
| Cummulative Builds (MW) | CommunitySolar | CommunitySolarLowIncome | Multi-FamilyCommunitySolar | 3rdPartySolar | C&IRoof-topSolarIncentive | C&IRoof-topSolarLeasing | Multi-FamilySolarPartnership | Multi-FamilySolarIncentive | ResidentialRoof-topSolarLeasingLowIncome | ResidentialRoof-topSolarLeasing | 3rdPartyCustomer-SitedDistributedBatteryPPA | P3rdPartyUtility-scaleDistributedBatteryPPA | C&IBatteryInstallIncentive | C&ISpaceLeasingforBatteries | Multi-FamilyUnitBatteryProgram | PSEMobileBatteries | PSESubstationBatteries | PSEUtility-ScaleDistributedBatteryStations | ResidentialBatteryInstallIncentive | ResidentialPSEBatteryLeasing | ResidentialPSEBatteryLeasing-LowIncome | C&IBYOBattery | PSECustomer-SitedSolar+StorageOffering_Solar | PSECustomer-SitedSolar+StorageOffering_Battery | Suite 5 CBI
| 2022 | 5.7 | 1.425 | 0 | 0 | 5.2 | 0 | 0.083 | 0 | 0.09 | 0.648 | 0 | 0 | 0 | 0 | 0.5 | 0 | 0 | 0 | 0 | 1.1 | 0.1 | 0 | 2.8 | 2.5 | Suite 5 CBI
| 2023 | 10.45 | 2.85 | 0 | 0 | 10.4 | 0 | 0.166 | 0 | 0.225 | 1.62 | 0 | 0 | 0 | 0 | 1.25 | 0 | 0 | 0 | 0 | 2.2 | 0.2 | 0 | 6.3 | 5.5 | Suite 5 CBI
| 2024 | 16.15 | 4.275 | 0 | 0 | 15.6 | 0 | 0.249 | 0 | 0.405 | 2.916 | 0 | 0 | 0 | 0.6 | 2 | 0 | 0 | 0 | 0 | 3.4 | 0.3 | 0 | 10.5 | 9 | Suite 5 CBI
| 2025 | 16.15 | 4.275 | 0 | 0 | 20.8 | 18.8 | 0.332 | 0 | 0.675 | 4.86 | 0 | 0 | 0 | 4.8 | 2.75 | 0 | 0 | 0 | 0 | 4.6 | 0.4 | 0 | 15.4 | 13 | Suite 5 CBI
| 2026 | 16.15 | 4.275 | 0 | 0 | 20.8 | 18.8 | 0.332 | 0 | 0.675 | 4.86 | 0 | 0 | 0 | 4.8 | 2.75 | 0 | 0 | 0 | 0 | 4.6 | 0.4 | 0 | 15.4 | 13 | Suite 5 CBI
| 2027 | 16.15 | 4.275 | 0 | 0 | 20.8 | 18.8 | 0.332 | 0 | 0.675 | 4.86 | 0 | 0 | 0 | 4.8 | 2.75 | 0 | 0 | 0 | 0 | 4.6 | 0.4 | 0 | 15.4 | 13 | Suite 5 CBI
| 2028 | 16.15 | 4.275 | 0 | 0 | 20.8 | 18.8 | 0.332 | 0 | 0.675 | 4.86 | 0 | 0 | 0 | 4.8 | 2.75 | 0 | 0 | 0 | 0 | 4.6 | 0.4 | 0 | 15.4 | 13 | Suite 5 CBI
| 2029 | 16.15 | 4.275 | 0 | 0 | 20.8 | 18.8 | 0.332 | 0 | 0.675 | 4.86 | 0 | 0 | 0 | 4.8 | 2.75 | 0 | 0 | 0 | 0 | 4.6 | 0.4 | 0 | 15.4 | 13 | Suite 5 CBI
| 2030 | 16.15 | 4.275 | 0 | 0 | 20.8 | 18.8 | 0.332 | 0 | 0.675 | 4.86 | 0 | 0 | 0 | 4.8 | 2.75 | 0 | 0 | 0 | 0 | 4.6 | 0.4 | 0 | 15.4 | 13 | Suite 5 CBI
| 2031 | 16.15 | 4.275 | 0 | 0 | 20.8 | 18.8 | 0.332 | 0 | 0.675 | 4.86 | 0 | 0 | 0 | 4.8 | 2.75 | 0 | 0 | 0 | 0 | 4.6 | 0.4 | 0 | 15.4 | 13 | Suite 5 CBI
| 2032 | 16.15 | 4.275 | 0 | 0 | 20.8 | 18.8 | 0.332 | 0 | 0.675 | 4.86 | 0 | 0 | 0 | 4.8 | 2.75 | 0 | 0 | 0 | 0 | 4.6 | 0.4 | 0 | 15.4 | 13 | Suite 5 CBI
| 2033 | 16.15 | 4.275 | 0 | 0 | 20.8 | 18.8 | 0.332 | 0 | 0.675 | 4.86 | 0 | 0 | 0 | 4.8 | 2.75 | 0 | 0 | 0 | 0 | 4.6 | 0.4 | 0 | 15.4 | 13 | Suite 5 CBI
| 2034 | 16.15 | 4.275 | 0 | 0 | 20.8 | 18.8 | 0.332 | 0 | 0.675 | 4.86 | 0 | 0 | 0 | 4.8 | 2.75 | 0 | 0 | 0 | 0 | 4.6 | 0.4 | 0 | 15.4 | 13 | Suite 5 CBI
| 2035 | 16.15 | 4.275 | 0 | 0 | 20.8 | 18.8 | 0.332 | 0 | 0.675 | 4.86 | 0 | 0 | 0 | 4.8 | 2.75 | 0 | 0 | 0 | 0 | 4.6 | 0.4 | 0 | 15.4 | 13 | Suite 5 CBI
| 2036 | 16.15 | 4.275 | 0 | 0 | 20.8 | 18.8 | 0.332 | 0 | 0.675 | 4.86 | 0 | 0 | 0 | 4.8 | 2.75 | 0 | 0 | 0 | 0 | 4.6 | 0.4 | 0 | 15.4 | 13 | Suite 5 CBI
| 2037 | 16.15 | 4.275 | 0 | 0 | 20.8 | 18.8 | 0.332 | 0 | 0.675 | 4.86 | 0 | 0 | 0 | 4.8 | 2.75 | 0 | 0 | 0 | 0 | 4.6 | 0.4 | 0 | 15.4 | 13 | Suite 5 CBI
| 2038 | 16.15 | 4.275 | 0 | 0 | 20.8 | 18.8 | 0.332 | 0 | 0.675 | 4.86 | 0 | 0 | 0 | 4.8 | 2.75 | 0 | 0 | 0 | 0 | 4.6 | 0.4 | 0 | 15.4 | 13 | Suite 5 CBI
| 2039 | 16.15 | 4.275 | 0 | 0 | 20.8 | 18.8 | 0.332 | 0 | 0.675 | 4.86 | 0 | 0 | 0 | 4.8 | 2.75 | 0 | 0 | 0 | 0 | 4.6 | 0.4 | 0 | 15.4 | 13 | Suite 5 CBI
| 2040 | 16.15 | 4.275 | 0 | 0 | 20.8 | 18.8 | 0.332 | 0 | 0.675 | 4.86 | 0 | 0 | 0 | 4.8 | 2.75 | 0 | 0 | 0 | 0 | 4.6 | 0.4 | 0 | 15.4 | 13 | Suite 5 CBI
| 2041 | 16.15 | 4.275 | 0 | 0 | 20.8 | 18.8 | 0.332 | 0 | 0.675 | 4.86 | 0 | 0 | 0 | 4.8 | 2.75 | 0 | 0 | 0 | 0 | 4.6 | 0.4 | 0 | 15.4 | 13 | Suite 5 CBI
| 2042 | 16.15 | 4.275 | 0 | 0 | 20.8 | 18.8 | 0.332 | 0 | 0.675 | 4.86 | 0 | 0 | 0 | 4.8 | 2.75 | 0 | 0 | 0 | 0 | 4.6 | 0.4 | 0 | 15.4 | 13 | Suite 5 CBI
| 2043 | 16.15 | 4.275 | 0 | 0 | 20.8 | 18.8 | 0.332 | 0 | 0.675 | 4.86 | 0 | 0 | 0 | 4.8 | 2.75 | 0 | 0 | 0 | 0 | 4.6 | 0.4 | 0 | 15.4 | 13 | Suite 5 CBI
| 2044 | 16.15 | 4.275 | 0 | 0 | 20.8 | 18.8 | 0.332 | 0 | 0.675 | 4.86 | 0 | 0 | 0 | 4.8 | 2.75 | 0 | 0 | 0 | 0 | 4.6 | 0.4 | 0 | 15.4 | 13 | Suite 5 CBI
| 2045 | 16.15 | 4.275 | 0 | 0 | 20.8 | 18.8 | 0.332 | 0 | 0.675 | 4.86 | 0 | 0 | 0 | 4.8 | 2.75 | 0 | 0 | 0 | 0 | 4.6 | 0.4 | 0 | 15.4 | 13 | Suite 5 CBI
| Suite 6 CEIP Preferred Portfolio | Solar | Solar | Solar | Solar | Solar | Solar | Solar | Solar | Solar | Solar | Battery | Battery | Battery | Battery | Battery | Battery | Battery | Battery | Battery | Battery | Battery | Battery | Hybrid | Hybrid
| Cummulative Builds (MW) | CommunitySolar | CommunitySolarLowIncome | Multi-FamilyCommunitySolar | 3rdPartySolar | C&IRoof-topSolarIncentive | C&IRoof-topSolarLeasing | Multi-FamilySolarPartnership | Multi-FamilySolarIncentive | ResidentialRoof-topSolarLeasingLowIncome | ResidentialRoof-topSolarLeasing | 3rdPartyCustomer-SitedDistributedBatteryPPA | P3rdPartyUtility-scaleDistributedBatteryPPA | C&IBatteryInstallIncentive | C&ISpaceLeasingforBatteries | Multi-FamilyUnitBatteryProgram | PSEMobileBatteries | PSESubstationBatteries | PSEUtility-ScaleDistributedBatteryStations | ResidentialBatteryInstallIncentive | ResidentialPSEBatteryLeasing | ResidentialPSEBatteryLeasing-LowIncome | C&IBYOBattery | PSECustomer-SitedSolar+StorageOffering_Solar | PSECustomer-SitedSolar+StorageOffering_Battery | Suite 6 CEIP Preferred Portfolio
| 2022 | 5.7 | 1.425 | 0 | 0 | 0 | 0 | 0 | 0 | 0 | 0 | 0 | 0 | 0 | 0 | 0 | 0 | 0 | 0 | 0 | 0 | 0 | 0 | 0 | 0 | Suite 6 CEIP Preferred Portfolio
| 2023 | 10.45 | 2.85 | 0 | 3.7 | 6.8 | 0 | 0.083 | 0.581 | 0.18 | 1.296 | 0 | 0 | 0 | 0 | 0 | 0 | 0 | 0 | 0 | 1.2 | 0.1 | 0 | 4.2 | 3.5 | Suite 6 CEIP Preferred Portfolio
| 2024 | 16.15 | 4.275 | 0 | 7.4 | 13.6 | 0 | 0.166 | 1.162 | 0.405 | 2.916 | 0 | 0 | 0 | 1.8 | 0 | 0 | 0 | 0 | 0 | 2.5 | 0.2 | 0 | 9.1 | 7.5 | Suite 6 CEIP Preferred Portfolio
| 2025 | 16.15 | 4.275 | 5.225 | 11.1 | 20.4 | 0 | 0.249 | 1.743 | 0.675 | 4.86 | 0 | 0 | 0 | 9 | 0 | 0 | 0 | 0 | 0 | 3.8 | 0.3 | 0 | 14.7 | 12.5 | Suite 6 CEIP Preferred Portfolio
| 2026 | 16.15 | 4.275 | 5.225 | 11.1 | 20.4 | 0 | 0.249 | 1.743 | 0.675 | 4.86 | 0 | 0 | 0 | 9 | 0 | 0 | 0 | 0 | 0 | 3.8 | 0.3 | 0 | 14.7 | 12.5 | Suite 6 CEIP Preferred Portfolio
| 2027 | 16.15 | 4.275 | 5.225 | 11.1 | 20.4 | 0 | 0.249 | 1.743 | 0.675 | 4.86 | 0 | 0 | 0 | 9 | 0 | 0 | 0 | 0 | 0 | 3.8 | 0.3 | 0 | 14.7 | 12.5 | Suite 6 CEIP Preferred Portfolio
| 2028 | 16.15 | 4.275 | 5.225 | 11.1 | 20.4 | 0 | 0.249 | 1.743 | 0.675 | 4.86 | 0 | 0 | 0 | 9 | 0 | 0 | 0 | 0 | 0 | 3.8 | 0.3 | 0 | 14.7 | 12.5 | Suite 6 CEIP Preferred Portfolio
| 2029 | 16.15 | 4.275 | 5.225 | 11.1 | 20.4 | 0 | 0.249 | 1.743 | 0.675 | 4.86 | 0 | 0 | 0 | 9 | 0 | 0 | 0 | 0 | 0 | 3.8 | 0.3 | 0 | 14.7 | 12.5 | Suite 6 CEIP Preferred Portfolio
| 2030 | 16.15 | 4.275 | 5.225 | 11.1 | 20.4 | 0 | 0.249 | 1.743 | 0.675 | 4.86 | 0 | 0 | 0 | 9 | 0 | 0 | 0 | 0 | 0 | 3.8 | 0.3 | 0 | 14.7 | 12.5 | Suite 6 CEIP Preferred Portfolio
| 2031 | 16.15 | 4.275 | 5.225 | 11.1 | 20.4 | 0 | 0.249 | 1.743 | 0.675 | 4.86 | 0 | 0 | 0 | 9 | 0 | 0 | 0 | 0 | 0 | 3.8 | 0.3 | 0 | 14.7 | 12.5 | Suite 6 CEIP Preferred Portfolio
| 2032 | 16.15 | 4.275 | 5.225 | 11.1 | 20.4 | 0 | 0.249 | 1.743 | 0.675 | 4.86 | 0 | 0 | 0 | 9 | 0 | 0 | 0 | 0 | 0 | 3.8 | 0.3 | 0 | 14.7 | 12.5 | Suite 6 CEIP Preferred Portfolio
| 2033 | 16.15 | 4.275 | 5.225 | 11.1 | 20.4 | 0 | 0.249 | 1.743 | 0.675 | 4.86 | 0 | 0 | 0 | 9 | 0 | 0 | 0 | 0 | 0 | 3.8 | 0.3 | 0 | 14.7 | 12.5 | Suite 6 CEIP Preferred Portfolio
| 2034 | 16.15 | 4.275 | 5.225 | 11.1 | 20.4 | 0 | 0.249 | 1.743 | 0.675 | 4.86 | 0 | 0 | 0 | 9 | 0 | 0 | 0 | 0 | 0 | 3.8 | 0.3 | 0 | 14.7 | 12.5 | Suite 6 CEIP Preferred Portfolio
| 2035 | 16.15 | 4.275 | 5.225 | 11.1 | 20.4 | 0 | 0.249 | 1.743 | 0.675 | 4.86 | 0 | 0 | 0 | 9 | 0 | 0 | 0 | 0 | 0 | 3.8 | 0.3 | 0 | 14.7 | 12.5 | Suite 6 CEIP Preferred Portfolio
| 2036 | 16.15 | 4.275 | 5.225 | 11.1 | 20.4 | 0 | 0.249 | 1.743 | 0.675 | 4.86 | 0 | 0 | 0 | 9 | 0 | 0 | 0 | 0 | 0 | 3.8 | 0.3 | 0 | 14.7 | 12.5 | Suite 6 CEIP Preferred Portfolio
| 2037 | 16.15 | 4.275 | 5.225 | 11.1 | 20.4 | 0 | 0.249 | 1.743 | 0.675 | 4.86 | 0 | 0 | 0 | 9 | 0 | 0 | 0 | 0 | 0 | 3.8 | 0.3 | 0 | 14.7 | 12.5 | Suite 6 CEIP Preferred Portfolio
| 2038 | 16.15 | 4.275 | 5.225 | 11.1 | 20.4 | 0 | 0.249 | 1.743 | 0.675 | 4.86 | 0 | 0 | 0 | 9 | 0 | 0 | 0 | 0 | 0 | 3.8 | 0.3 | 0 | 14.7 | 12.5 | Suite 6 CEIP Preferred Portfolio
| 2039 | 16.15 | 4.275 | 5.225 | 11.1 | 20.4 | 0 | 0.249 | 1.743 | 0.675 | 4.86 | 0 | 0 | 0 | 9 | 0 | 0 | 0 | 0 | 0 | 3.8 | 0.3 | 0 | 14.7 | 12.5 | Suite 6 CEIP Preferred Portfolio
| 2040 | 16.15 | 4.275 | 5.225 | 11.1 | 20.4 | 0 | 0.249 | 1.743 | 0.675 | 4.86 | 0 | 0 | 0 | 9 | 0 | 0 | 0 | 0 | 0 | 3.8 | 0.3 | 0 | 14.7 | 12.5 | Suite 6 CEIP Preferred Portfolio
| 2041 | 16.15 | 4.275 | 5.225 | 11.1 | 20.4 | 0 | 0.249 | 1.743 | 0.675 | 4.86 | 0 | 0 | 0 | 9 | 0 | 0 | 0 | 0 | 0 | 3.8 | 0.3 | 0 | 14.7 | 12.5 | Suite 6 CEIP Preferred Portfolio
| 2042 | 16.15 | 4.275 | 5.225 | 11.1 | 20.4 | 0 | 0.249 | 1.743 | 0.675 | 4.86 | 0 | 0 | 0 | 9 | 0 | 0 | 0 | 0 | 0 | 3.8 | 0.3 | 0 | 14.7 | 12.5 | Suite 6 CEIP Preferred Portfolio
| 2043 | 16.15 | 4.275 | 5.225 | 11.1 | 20.4 | 0 | 0.249 | 1.743 | 0.675 | 4.86 | 0 | 0 | 0 | 9 | 0 | 0 | 0 | 0 | 0 | 3.8 | 0.3 | 0 | 14.7 | 12.5 | Suite 6 CEIP Preferred Portfolio
| 2044 | 16.15 | 4.275 | 5.225 | 11.1 | 20.4 | 0 | 0.249 | 1.743 | 0.675 | 4.86 | 0 | 0 | 0 | 9 | 0 | 0 | 0 | 0 | 0 | 3.8 | 0.3 | 0 | 14.7 | 12.5 | Suite 6 CEIP Preferred Portfolio
| 2045 | 16.15 | 4.275 | 5.225 | 11.1 | 20.4 | 0 | 0.249 | 1.743 | 0.675 | 4.86 | 0 | 0 | 0 | 9 | 0 | 0 | 0 | 0 | 0 | 3.8 | 0.3 | 0 | 14.7 | 12.5 | Suite 6 CEIP Preferred Portfolio

## _Emissions_
All Values in Millions of Short Tons
DO NOT ADD OR REMOVE ROWS OR COLUMNS FROM THIS SHEET
Suite 1 Least Cost
Emissions Summary for Chart | 2021 | 2022 | 2023 | 2024 | 2025 | 2026 | 2027 | 2028 | 2029 | 2030 | 2031 | 2032 | 2033 | 2034 | 2035 | 2036 | 2037 | 2038 | 2039 | 2040 | 2041 | 2042 | 2043 | 2044 | 2045 | 2046 | 2047
Existing Contract | 1.7537 | 1.8077 | 1.8005 | 1.7939 | 1.4913 | 0.1339 | 0.013972 | 0.014266 | 0.012476 | 0.010413 | 0.010575 | 0.011375 | 0.010305 | 0.010071 | 0.010812 | 0.011579 | 0.010748 | 0.0020889 | 0.0014965 | 0.0024804 | 0.0022838 | 0.0025784 | 0.0038984 | 0.0063571 | 0.0058273 | 0.0073963 | 0.0064593
Existing Coal | 2.2331 | 2.205 | 2.18 | 2.1948 | 2.226 | 0 | 0 | 0 | 0 | 0 | 0 | 0 | 0 | 0 | 0 | 0 | 0 | 0 | 0 | 0 | 0 | 0 | 0 | 0 | 0 | 0 | 0
Existing Gas | 2.5619 | 2.7183 | 2.7158 | 2.6159 | 2.5659 | 2.0601 | 2.2357 | 1.9863 | 1.7228 | 1.5528 | 1.4455 | 1.3533 | 1.2563 | 1.1957 | 1.2069 | 1.1295 | 1.0691 | 1.0626 | 0.97411 | 0.85746 | 0.7718 | 0.81094 | 0.6485 | 0.54788 | 0.42575 | 0.42557 | 0.2941
Market Purchases | 1.9668 | 1.5651 | 1.0687 | 0.77251 | 0.73712 | 2.052 | 2.0999 | 1.8878 | 1.7859 | 1.6164 | 1.5664 | 1.6274 | 1.6092 | 1.5326 | 1.4874 | 1.4836 | 1.4461 | 1.4174 | 1.4454 | 1.4481 | 1.4459 | 1.4062 | 1.4532 | 1.4134 | 1.4557 | 1.4036 | 1.4801
New Peaking Capacity | 0 | 0 | 0 | 0 | 0 | 0.12117 | 0.30298 | 0.26717 | 0.26719 | 0.24861 | 0.24749 | 0.24657 | 0.2417 | 0.25567 | 0.25125 | 0.33837 | 0.33976 | 0.34907 | 0.30795 | 0.26525 | 0.25634 | 0.27356 | 0.30553 | 0.28491 | 0.26838 | 0.43694 | 0.44405
Total GHG Emissions (Millions Tons) | 8.5154 | 8.2961 | 7.7651 | 7.3771 | 7.0204 | 4.3671 | 4.6526 | 4.1556 | 3.7884 | 3.4282 | 3.27 | 3.2386 | 3.1175 | 2.994 | 2.9564 | 2.9631 | 2.8657 | 2.8312 | 2.7289 | 2.5733 | 2.4763 | 2.4932 | 2.4111 | 2.2526 | 2.1556 | 2.2735 | 2.2247
Total - Market | 6.5487 | 6.731 | 6.6964 | 6.6045 | 6.2832 | 2.3151 | 2.5527 | 2.2677 | 2.0025 | 1.8118 | 1.7036 | 1.6112 | 1.5083 | 1.4614 | 1.4689 | 1.4795 | 1.4196 | 1.4138 | 1.2836 | 1.1252 | 1.0304 | 1.0871 | 0.95792 | 0.83914 | 0.69996 | 0.86991 | 0.74461
Suite 2 PSE Only
Emissions Summary for Chart | 2021 | 2022 | 2023 | 2024 | 2025 | 2026 | 2027 | 2028 | 2029 | 2030 | 2031 | 2032 | 2033 | 2034 | 2035 | 2036 | 2037 | 2038 | 2039 | 2040 | 2041 | 2042 | 2043 | 2044 | 2045 | 2046 | 2047
Existing Contract | 1.7537 | 1.8077 | 1.8005 | 1.7939 | 1.4913 | 0.1339 | 0.013972 | 0.014266 | 0.012476 | 0.010413 | 0.010575 | 0.011375 | 0.010305 | 0.010071 | 0.010812 | 0.011579 | 0.010791 | 0.0022246 | 0.001558 | 0.0025235 | 0.0023269 | 0.0026215 | 0.0040545 | 0.0063571 | 0.0059425 | 0.0074341 | 0.0063973
Existing Coal | 2.2331 | 2.205 | 2.18 | 2.1948 | 2.226 | 0 | 0 | 0 | 0 | 0 | 0 | 0 | 0 | 0 | 0 | 0 | 0 | 0 | 0 | 0 | 0 | 0 | 0 | 0 | 0 | 0 | 0
Existing Gas | 2.5619 | 2.721 | 2.7239 | 2.6052 | 2.5468 | 2.0635 | 2.2211 | 1.9846 | 1.7293 | 1.5646 | 1.4359 | 1.3654 | 1.2634 | 1.2193 | 1.1962 | 1.125 | 1.0546 | 1.0615 | 0.9822 | 0.86193 | 0.77492 | 0.80976 | 0.64921 | 0.5671 | 0.43409 | 0.41648 | 0.29791
Market Purchases | 1.9668 | 1.5665 | 1.0632 | 0.77388 | 0.74696 | 2.0488 | 2.1096 | 1.8855 | 1.7816 | 1.6115 | 1.5677 | 1.6196 | 1.6068 | 1.5208 | 1.4961 | 1.4889 | 1.4438 | 1.4163 | 1.4382 | 1.448 | 1.452 | 1.4101 | 1.4562 | 1.4105 | 1.4608 | 1.4113 | 1.483
New Peaking Capacity | 0 | 0 | 0 | 0 | 0 | 0.121 | 0.30257 | 0.26982 | 0.26818 | 0.25042 | 0.25122 | 0.24746 | 0.24389 | 0.25802 | 0.25078 | 0.33492 | 0.34863 | 0.35282 | 0.30949 | 0.27054 | 0.25846 | 0.27835 | 0.31483 | 0.28103 | 0.26898 | 0.43721 | 0.45197
Total GHG Emissions (Millions Tons) | 8.5154 | 8.3002 | 7.7677 | 7.3678 | 7.011 | 4.3673 | 4.6472 | 4.1542 | 3.7915 | 3.4369 | 3.2653 | 3.2438 | 3.1244 | 3.0082 | 2.9539 | 2.9604 | 2.8578 | 2.8329 | 2.7314 | 2.583 | 2.4877 | 2.5009 | 2.4243 | 2.265 | 2.1698 | 2.2724 | 2.2393
Total - Market | 6.5487 | 6.7337 | 6.7045 | 6.5939 | 6.2641 | 2.3184 | 2.5376 | 2.2687 | 2.0099 | 1.8254 | 1.6976 | 1.6242 | 1.5176 | 1.4874 | 1.4578 | 1.4715 | 1.414 | 1.4166 | 1.2933 | 1.135 | 1.0357 | 1.0907 | 0.96809 | 0.85449 | 0.70901 | 0.86113 | 0.75628
Suite 3 Customer Only
Emissions Summary for Chart | 2021 | 2022 | 2023 | 2024 | 2025 | 2026 | 2027 | 2028 | 2029 | 2030 | 2031 | 2032 | 2033 | 2034 | 2035 | 2036 | 2037 | 2038 | 2039 | 2040 | 2041 | 2042 | 2043 | 2044 | 2045 | 2046 | 2047
Existing Contract | 1.7537 | 1.8077 | 1.8005 | 1.7939 | 1.4913 | 0.1339 | 0.013972 | 0.014266 | 0.012476 | 0.010413 | 0.010575 | 0.011375 | 0.010305 | 0.010071 | 0.010812 | 0.01156 | 0.010705 | 0.0019963 | 0.0014965 | 0.0023511 | 0.0022649 | 0.0025596 | 0.0038553 | 0.0061616 | 0.0058273 | 0.0072112 | 0.0063683
Existing Coal | 2.2331 | 2.205 | 2.18 | 2.1948 | 2.226 | 0 | 0 | 0 | 0 | 0 | 0 | 0 | 0 | 0 | 0 | 0 | 0 | 0 | 0 | 0 | 0 | 0 | 0 | 0 | 0 | 0 | 0
Existing Gas | 2.5619 | 2.7288 | 2.7509 | 2.6201 | 2.5455 | 2.0617 | 2.2276 | 1.9855 | 1.726 | 1.5657 | 1.4528 | 1.3587 | 1.254 | 1.1895 | 1.2038 | 1.1252 | 1.0445 | 1.0583 | 0.96887 | 0.86878 | 0.76904 | 0.82234 | 0.62202 | 0.56786 | 0.4486 | 0.42604 | 0.30153
Market Purchases | 1.9668 | 1.5623 | 1.0541 | 0.77449 | 0.75417 | 2.0657 | 2.1167 | 1.8974 | 1.7923 | 1.6214 | 1.5696 | 1.6338 | 1.6168 | 1.5415 | 1.4942 | 1.4907 | 1.456 | 1.4367 | 1.4468 | 1.4422 | 1.45 | 1.4006 | 1.4659 | 1.4048 | 1.4417 | 1.4007 | 1.4788
New Peaking Capacity | 0 | 0 | 0 | 0 | 0 | 0.12007 | 0.30287 | 0.26756 | 0.26819 | 0.24939 | 0.24567 | 0.24498 | 0.24252 | 0.25323 | 0.25481 | 0.34365 | 0.33679 | 0.35222 | 0.31641 | 0.27556 | 0.25841 | 0.27776 | 0.3143 | 0.28152 | 0.27833 | 0.44019 | 0.44069
Total GHG Emissions (Millions Tons) | 8.5154 | 8.3038 | 7.7856 | 7.3832 | 7.017 | 4.3814 | 4.6611 | 4.1648 | 3.7989 | 3.447 | 3.2786 | 3.2488 | 3.1236 | 2.9942 | 2.9637 | 2.9711 | 2.848 | 2.8492 | 2.7335 | 2.5888 | 2.4797 | 2.5033 | 2.4061 | 2.2604 | 2.1745 | 2.2742 | 2.2273
Total - Market | 6.5487 | 6.7415 | 6.7315 | 6.6087 | 6.2628 | 2.3156 | 2.5444 | 2.2673 | 2.0066 | 1.8255 | 1.709 | 1.6151 | 1.5068 | 1.4528 | 1.4694 | 1.4804 | 1.392 | 1.4126 | 1.2868 | 1.1467 | 1.0297 | 1.1027 | 0.94017 | 0.85554 | 0.73275 | 0.87344 | 0.74858
Suite 4 Pre-CBI
Emissions Summary for Chart | 2021 | 2022 | 2023 | 2024 | 2025 | 2026 | 2027 | 2028 | 2029 | 2030 | 2031 | 2032 | 2033 | 2034 | 2035 | 2036 | 2037 | 2038 | 2039 | 2040 | 2041 | 2042 | 2043 | 2044 | 2045 | 2046 | 2047
Existing Contract | 1.7537 | 1.8077 | 1.8005 | 1.7939 | 1.4913 | 0.1339 | 0.013972 | 0.014266 | 0.012476 | 0.010413 | 0.010575 | 0.011375 | 0.010305 | 0.010071 | 0.010812 | 0.011579 | 0.010836 | 0.0022246 | 0.001601 | 0.0024804 | 0.002308 | 0.0025784 | 0.0041585 | 0.0062782 | 0.0058515 | 0.0073963 | 0.0064593
Existing Coal | 2.2331 | 2.205 | 2.18 | 2.1948 | 2.226 | 0 | 0 | 0 | 0 | 0 | 0 | 0 | 0 | 0 | 0 | 0 | 0 | 0 | 0 | 0 | 0 | 0 | 0 | 0 | 0 | 0 | 0
Existing Gas | 2.5619 | 2.7196 | 2.7364 | 2.6195 | 2.5586 | 2.0625 | 2.2268 | 1.9886 | 1.732 | 1.5671 | 1.4397 | 1.3545 | 1.2493 | 1.2067 | 1.2041 | 1.1226 | 1.0713 | 1.0642 | 0.9877 | 0.85342 | 0.76944 | 0.82344 | 0.6391 | 0.56567 | 0.44473 | 0.42203 | 0.29839
Market Purchases | 1.9668 | 1.5671 | 1.0592 | 0.77129 | 0.74369 | 2.0501 | 2.104 | 1.8838 | 1.7776 | 1.6103 | 1.5673 | 1.6273 | 1.6138 | 1.5307 | 1.4889 | 1.4814 | 1.4418 | 1.4202 | 1.4445 | 1.4455 | 1.449 | 1.4031 | 1.4599 | 1.4064 | 1.4464 | 1.4062 | 1.4792
New Peaking Capacity | 0 | 0 | 0 | 0 | 0 | 0.12029 | 0.30539 | 0.2699 | 0.26961 | 0.24804 | 0.24889 | 0.24888 | 0.24778 | 0.25946 | 0.25051 | 0.34592 | 0.34149 | 0.3471 | 0.30676 | 0.26918 | 0.2582 | 0.27539 | 0.30602 | 0.28284 | 0.2709 | 0.43671 | 0.44533
Total GHG Emissions (Millions Tons) | 8.5154 | 8.2994 | 7.7762 | 7.3794 | 7.0196 | 4.3668 | 4.6501 | 4.1565 | 3.7917 | 3.4358 | 3.2665 | 3.242 | 3.1212 | 3.007 | 2.9544 | 2.9615 | 2.8654 | 2.8337 | 2.7406 | 2.5706 | 2.4789 | 2.5045 | 2.4091 | 2.2612 | 2.1679 | 2.2724 | 2.2294
Total - Market | 6.5487 | 6.7323 | 6.717 | 6.6081 | 6.2759 | 2.3167 | 2.5461 | 2.2727 | 2.0141 | 1.8255 | 1.6992 | 1.6147 | 1.5074 | 1.4763 | 1.4654 | 1.4801 | 1.4236 | 1.4135 | 1.2961 | 1.1251 | 1.03 | 1.1014 | 0.94928 | 0.85479 | 0.72148 | 0.86613 | 0.75018
Suite 5 CBI
Emissions Summary for Chart | 2021 | 2022 | 2023 | 2024 | 2025 | 2026 | 2027 | 2028 | 2029 | 2030 | 2031 | 2032 | 2033 | 2034 | 2035 | 2036 | 2037 | 2038 | 2039 | 2040 | 2041 | 2042 | 2043 | 2044 | 2045 | 2046 | 2047
Existing Contract | 1.7537 | 1.8077 | 1.8006 | 1.7939 | 1.4914 | 0.1339 | 0.013972 | 0.014266 | 0.012476 | 0.010413 | 0.010575 | 0.011375 | 0.010305 | 0.010071 | 0.010812 | 0.011579 | 0.010748 | 0.0020889 | 0.0014965 | 0.0024804 | 0.0022649 | 0.0025784 | 0.0039414 | 0.0062768 | 0.0058084 | 0.0073963 | 0.0064593
Existing Coal | 2.2331 | 2.205 | 2.18 | 2.1948 | 2.226 | 0 | 0 | 0 | 0 | 0 | 0 | 0 | 0 | 0 | 0 | 0 | 0 | 0 | 0 | 0 | 0 | 0 | 0 | 0 | 0 | 0 | 0
Existing Gas | 2.5619 | 2.7235 | 2.7534 | 2.6161 | 2.5537 | 2.0602 | 2.2236 | 1.9719 | 1.7266 | 1.555 | 1.4476 | 1.3569 | 1.2504 | 1.1877 | 1.2129 | 1.1172 | 1.0622 | 1.0576 | 0.96172 | 0.85929 | 0.77251 | 0.81356 | 0.6434 | 0.55412 | 0.42084 | 0.4188 | 0.29243
Market Purchases | 1.9668 | 1.5648 | 1.0515 | 0.77797 | 0.74575 | 2.0515 | 2.1054 | 1.895 | 1.7821 | 1.6149 | 1.5651 | 1.6236 | 1.6093 | 1.5392 | 1.4811 | 1.4877 | 1.4451 | 1.4221 | 1.452 | 1.4495 | 1.4514 | 1.4155 | 1.4647 | 1.4188 | 1.4643 | 1.4089 | 1.4876
New Peaking Capacity | 0 | 0 | 0 | 0 | 0 | 0.12094 | 0.30273 | 0.26639 | 0.26579 | 0.2475 | 0.24892 | 0.24587 | 0.24151 | 0.25412 | 0.25516 | 0.33838 | 0.34459 | 0.35706 | 0.30662 | 0.27162 | 0.25806 | 0.27202 | 0.30481 | 0.28116 | 0.2795 | 0.44044 | 0.44656
Total GHG Emissions (Millions Tons) | 8.5154 | 8.3009 | 7.7854 | 7.3827 | 7.0169 | 4.3666 | 4.6457 | 4.1476 | 3.787 | 3.4278 | 3.2723 | 3.2377 | 3.1115 | 2.9911 | 2.96 | 2.9548 | 2.8626 | 2.8388 | 2.7218 | 2.5829 | 2.4842 | 2.5036 | 2.4169 | 2.2604 | 2.1705 | 2.2756 | 2.233
Total - Market | 6.5487 | 6.7362 | 6.734 | 6.6047 | 6.2711 | 2.3151 | 2.5403 | 2.2526 | 2.0049 | 1.8129 | 1.7071 | 1.6141 | 1.5022 | 1.4519 | 1.4789 | 1.4671 | 1.4175 | 1.4167 | 1.2698 | 1.1334 | 1.0328 | 1.0882 | 0.95215 | 0.84156 | 0.70615 | 0.86664 | 0.74545
Suite 6 CEIP Preferred Portfolio
Emissions Summary for Chart | 2021 | 2022 | 2023 | 2024 | 2025 | 2026 | 2027 | 2028 | 2029 | 2030 | 2031 | 2032 | 2033 | 2034 | 2035 | 2036 | 2037 | 2038 | 2039 | 2040 | 2041 | 2042 | 2043 | 2044 | 2045 | 2046 | 2047
Existing Contract | 1.7537 | 1.8077 | 1.8005 | 1.7939 | 1.4913 | 0.1339 | 0.013972 | 0.014266 | 0.012476 | 0.010413 | 0.010575 | 0.011375 | 0.010305 | 0.010071 | 0.010812 | 0.011579 | 0.010748 | 0.0020889 | 0.0014965 | 0.0024804 | 0.0022649 | 0.0025784 | 0.0038984 | 0.0062768 | 0.0058084 | 0.0073963 | 0.0064593
Existing Coal | 2.2331 | 2.205 | 2.18 | 2.1948 | 2.226 | 0 | 0 | 0 | 0 | 0 | 0 | 0 | 0 | 0 | 0 | 0 | 0 | 0 | 0 | 0 | 0 | 0 | 0 | 0 | 0 | 0 | 0
Existing Gas | 2.5619 | 2.719 | 2.7502 | 2.6145 | 2.5591 | 2.0609 | 2.2254 | 1.9809 | 1.728 | 1.5528 | 1.4425 | 1.3531 | 1.251 | 1.1964 | 1.2084 | 1.1244 | 1.0671 | 1.0564 | 0.97725 | 0.84687 | 0.7665 | 0.82027 | 0.64373 | 0.54516 | 0.4368 | 0.42084 | 0.29384
Market Purchases | 1.9668 | 1.5694 | 1.0554 | 0.77229 | 0.74536 | 2.0516 | 2.1075 | 1.8909 | 1.7831 | 1.6148 | 1.5672 | 1.6264 | 1.6109 | 1.5329 | 1.4848 | 1.4866 | 1.447 | 1.4296 | 1.4435 | 1.4586 | 1.4576 | 1.415 | 1.4679 | 1.426 | 1.4605 | 1.4141 | 1.49
New Peaking Capacity | 0 | 0 | 0 | 0 | 0 | 0.12092 | 0.30378 | 0.26644 | 0.26536 | 0.24885 | 0.24677 | 0.24646 | 0.24225 | 0.25616 | 0.25297 | 0.33592 | 0.3456 | 0.35462 | 0.31019 | 0.27559 | 0.25657 | 0.27292 | 0.30762 | 0.28148 | 0.27377 | 0.43533 | 0.44545
Total GHG Emissions (Millions Tons) | 8.5154 | 8.3011 | 7.7861 | 7.3754 | 7.0217 | 4.3672 | 4.6506 | 4.1525 | 3.789 | 3.4269 | 3.2671 | 3.2374 | 3.1144 | 2.9955 | 2.957 | 2.9584 | 2.8704 | 2.8427 | 2.7324 | 2.5835 | 2.483 | 2.5107 | 2.4231 | 2.2589 | 2.1769 | 2.2777 | 2.2357
Total - Market | 6.5487 | 6.7317 | 6.7308 | 6.6031 | 6.2764 | 2.3157 | 2.5431 | 2.2616 | 2.0059 | 1.8121 | 1.6999 | 1.611 | 1.5035 | 1.4626 | 1.4722 | 1.4719 | 1.4235 | 1.4131 | 1.2889 | 1.1249 | 1.0253 | 1.0958 | 0.95525 | 0.83291 | 0.71638 | 0.86356 | 0.74576

## Summary Cost Tables
Recombine to make Tables | DO NOT EDIT
Portfolio Costs (B$) | Suite 1 Least Cost | Suite 2 PSE Only | Suite 3 Customer Only | Suite 4 Pre-CBI | Suite 5 CBI | Suite 6 CEIP Preferred Portfolio
Total Portfolio Costs 24 Yr Levelized | 18.9653 | 18.9927 | 18.8923 | 19.0093 | 19.0162 | 18.9958
Revenue Requirement | 13.6991 | 13.7237 | 13.616 | 13.7391 | 13.7477 | 13.7249
SCGHG Costs | 5.2661 | 5.2691 | 5.2764 | 5.2702 | 5.2685 | 5.2709
Total Portfolio Costs 20 Yr Levelized | 16.6897 | 16.7161 | 16.6272 | 16.7326 | 16.7351 | 16.715
Revenue Requirement | 11.7855 | 11.8108 | 11.714 | 11.8255 | 11.83 | 11.8082
SCGHG Costs | 4.9042 | 4.9053 | 4.9132 | 4.9071 | 4.9051 | 4.9068
Recombine to make Tables
CEIP Resource Costs (B$)
Total Portfolio Costs 24 Yr Levelized | 0.21665 | 0.2389 | 0.12568 | 0.25253 | 0.26557 | 0.24265
Revenue Requirement | 0.21665 | 0.2389 | 0.12568 | 0.25253 | 0.26557 | 0.24265
SCGHG Costs | 0 | 0 | 0 | 0 | 0 | 0
Total Portfolio Costs 20 Yr Levelized | 0.19116 | 0.21478 | 0.11321 | 0.22751 | 0.23671 | 0.21475
Revenue Requirement | 0.19116 | 0.21478 | 0.11321 | 0.22751 | 0.23671 | 0.21475
SCGHG Costs | 0 | 0 | 0 | 0 | 0 | 0
Portfolio Costs (M$)
Total Portfolio Costs 24 Yr Levelized
Revenue Requirement
SCGHG Costs
Total Portfolio Costs 20 Yr Levelized
Revenue Requirement
SCGHG Costs
Portfolio Costs (M$)
Total Portfolio Costs 24 Yr Levelized
Revenue Requirement
SCGHG Costs
Total Portfolio Costs 20 Yr Levelized
Revenue Requirement
SCGHG Costs
Portfolio Costs (M$)
Total Portfolio Costs 24 Yr Levelized
Revenue Requirement
SCGHG Costs
Total Portfolio Costs 20 Yr Levelized
Revenue Requirement
SCGHG Costs
Portfolio Costs (M$)
Total Portfolio Costs 24 Yr Levelized
Revenue Requirement
SCGHG Costs
Total Portfolio Costs 20 Yr Levelized
Revenue Requirement
SCGHG Costs
Portfolio Costs (M$)
Total Portfolio Costs 24 Yr Levelized
Revenue Requirement
SCGHG Costs
Total Portfolio Costs 20 Yr Levelized
Revenue Requirement
SCGHG Costs

## Resource Addition Tables
All Sensitivities Data | DO NOT EDIT
Resource Additions by 2025 | Suite 1 Least Cost | Suite 2 PSE Only | Suite 3 Customer Only | Suite 4 Pre-CBI | Suite 5 CBI | Suite 6 CEIP Preferred Portfolio
Demand Side Resources | 258.8491 | 258.8491 | 258.8491 | 258.8491 | 258.8491 | 258.8491
Battery Energy Storage | 75 | 75 | 71.7 | 57.7 | 75.55 | 75.6
Solar - Ground and Rooftop | 80.3 | 83.225 | 58.617 | 77.892 | 81.292 | 79.377
Demand Response | 28.67 | 28.67 | 28.67 | 28.67 | 28.67 | 28.67
DSP Non-Wire Alternatives | 22.09 | 22.09 | 22.09 | 22.09 | 22.09 | 22.09
Biomass | 0 | 0 | 0 | 0 | 0 | 0
Solar | 299.9 | 299.9 | 299.9 | 299.9 | 299.9 | 299.9
Wind | 500 | 500 | 500 | 500 | 500 | 500
Renewable + Storage Hybrid | 0 | 0 | 0 | 0 | 0 | 0
Pumped Hydro Storage | 0 | 0 | 0 | 0 | 0 | 0
Flexible Capacity | 0 | 0 | 0 | 0 | 0 | 0
Resource Additions by 2045 | Suite 1 Least Cost | Suite 2 PSE Only | Suite 3 Customer Only | Suite 4 Pre-CBI | Suite 5 CBI | Suite 6 CEIP Preferred Portfolio
Demand Side Resources | 1823.8826 | 1823.8826 | 1823.8826 | 1823.8826 | 1823.8826 | 1823.8826
Battery Energy Storage | 1000 | 1000 | 996.7 | 982.7 | 1000.55 | 1000.6
Solar - Ground and Rooftop | 680.3 | 683.225 | 658.617 | 677.892 | 681.292 | 679.377
Demand Response | 216.68 | 216.68 | 216.68 | 216.68 | 216.68 | 216.68
DSP Non-Wire Alternatives | 117.77 | 117.77 | 117.77 | 117.77 | 117.77 | 117.77
Biomass | 150 | 150 | 150 | 150 | 150 | 150
Solar | 1292.82 | 1292.82 | 1292.82 | 1292.82 | 1292.82 | 1292.82
Wind | 3050 | 3050 | 3050 | 3050 | 3050 | 3050
Renewable + Storage Hybrid | 125 | 125 | 125 | 125 | 125 | 125
Pumped Hydro Storage | 0 | 0 | 0 | 0 | 0 | 0
Flexible Capacity | 948 | 948 | 948 | 948 | 948 | 948
Formatted Data, Recombine to make Tables | DO NOT EDIT
Resource Additions by 2025 | Suite 1 Least Cost | Suite 2 PSE Only | Suite 3 Customer Only | Suite 4 Pre-CBI | Suite 5 CBI | Suite 6 CEIP Preferred Portfolio
Demand Side Resources | 259 MW | 259 MW | 259 MW | 259 MW | 259 MW | 259 MW
Battery Energy Storage | 75 MW | 75 MW | 72 MW | 58 MW | 76 MW | 76 MW
Solar - Ground and Rooftop | 80 MW | 83 MW | 59 MW | 78 MW | 81 MW | 79 MW
Demand Response | 29 MW | 29 MW | 29 MW | 29 MW | 29 MW | 29 MW
DSP Non-Wire Alternatives | 22 MW | 22 MW | 22 MW | 22 MW | 22 MW | 22 MW
Renewable Resources | 800 MW | 800 MW | 800 MW | 800 MW | 800 MW | 800 MW
Biomass | 0 MW | 0 MW | 0 MW | 0 MW | 0 MW | 0 MW
Solar | 300 MW | 300 MW | 300 MW | 300 MW | 300 MW | 300 MW
Wind | 500 MW | 500 MW | 500 MW | 500 MW | 500 MW | 500 MW
Renewable + Storage Hybrid | 0 MW | 0 MW | 0 MW | 0 MW | 0 MW | 0 MW
Pumped Hydro Storage | 0 MW | 0 MW | 0 MW | 0 MW | 0 MW | 0 MW
Flexible Capacity | 0 MW | 0 MW | 0 MW | 0 MW | 0 MW | 0 MW
Resource Additions by 2045 | Suite 1 Least Cost | Suite 2 PSE Only | Suite 3 Customer Only | Suite 4 Pre-CBI | Suite 5 CBI | Suite 6 CEIP Preferred Portfolio
Demand Side Resources | 1824 MW | 1824 MW | 1824 MW | 1824 MW | 1824 MW | 1824 MW
Battery Energy Storage | 1000 MW | 1000 MW | 997 MW | 983 MW | 1001 MW | 1001 MW
Solar - Ground and Rooftop | 680 MW | 683 MW | 659 MW | 678 MW | 681 MW | 679 MW
Demand Response | 217 MW | 217 MW | 217 MW | 217 MW | 217 MW | 217 MW
DSP Non-Wire Alternatives | 118 MW | 118 MW | 118 MW | 118 MW | 118 MW | 118 MW
Renewable Resources | 4493 MW | 4493 MW | 4493 MW | 4493 MW | 4493 MW | 4493 MW
Biomass | 150 MW | 150 MW | 150 MW | 150 MW | 150 MW | 150 MW
Solar | 1293 MW | 1293 MW | 1293 MW | 1293 MW | 1293 MW | 1293 MW
Wind | 3050 MW | 3050 MW | 3050 MW | 3050 MW | 3050 MW | 3050 MW
Renewable + Storage Hybrid | 125 MW | 125 MW | 125 MW | 125 MW | 125 MW | 125 MW
Pumped Hydro Storage | 0 MW | 0 MW | 0 MW | 0 MW | 0 MW | 0 MW
Flexible Capacity | 948 MW | 948 MW | 948 MW | 948 MW | 948 MW | 948 MW
Recombine Below
Resource Additions by 2045
Demand Side Resources
Battery Energy Storage
Solar - Ground and Rooftop
Demand Response
DSP Non-Wire Alternatives
Renewable Resources
Biomass
Solar
Wind
Renewable + Storage Hybrid
Pumped Hydro Storage
Flexible Capacity
Resource Additions by 2045
Demand Side Resources
Battery Energy Storage
Solar - Ground and Rooftop
Demand Response
DSP Non-Wire Alternatives
Renewable Resources
Biomass
Solar
Wind
Renewable + Storage Hybrid
Pumped Hydro Storage
Flexible Capacity
Resource Additions by 2045
Demand Side Resources
Battery Energy Storage
Solar - Ground and Rooftop
Demand Response
DSP Non-Wire Alternatives
Renewable Resources
Biomass
Solar
Wind
Renewable + Storage Hybrid
Pumped Hydro Storage
Flexible Capacity
Resource Additions by 2045
Demand Side Resources
Battery Energy Storage
Solar - Ground and Rooftop
Demand Response
DSP Non-Wire Alternatives
Renewable Resources
Biomass
Solar
Wind
Renewable + Storage Hybrid
Pumped Hydro Storage
Flexible Capacity

## All Suite Table
DO NOT EDIT
| 24-Yr Levelized Costs ($ Billions) |  |  |  | Resource Additions by 2045, Nameplate (MW) | [11 empty] | BB | BC | BD | BE | BF | BG | BH | BI | BJ | BK | BL | BM | BN
Portfolio | Revenue Requirement | SCGHG Adder | Total | Change from Mid | Demand-side Resources | Battery Energy Storage | Solar - Ground and Rooftop | Demand Response | DSP Non-Wire Alternatives | Biomass | Solar | Wind | Renewable + Storage Hybrid | Pump Hydro Storage | Peaking Capacity | Total | Demand-side Resources | Battery Energy Storage | Solar - Ground and Rooftop | Demand Response | DSP Non-Wire Alternatives | Biomass | Solar | Wind | Renewable + Storage Hybrid | Pump Hydro Storage | Peaking Capacity | Total
Suite 1 Least Cost | 13.6991 | 5.2661 | 18.9653 | 0 | 1823.8826 | 1000 | 680.3 | 216.68 | 117.77 | 150 | 1292.82 | 3050 | 125 | 0 | 948 | 9404.4526 | 28 | 28 | 28 | 28 | 28 | 28 | 28 | 28 | 28 | 28 | 28 | 28
Suite 2 PSE Only | 13.7237 | 5.2691 | 18.9927 | 0.02746 | 1823.8826 | 1000 | 683.225 | 216.68 | 117.77 | 150 | 1292.82 | 3050 | 125 | 0 | 948 | 9407.3776 | 56 | 56 | 56 | 56 | 56 | 56 | 56 | 56 | 56 | 56 | 56 | 56
Suite 3 Customer Only | 13.616 | 5.2764 | 18.8923 | -0.072934 | 1823.8826 | 996.7 | 658.617 | 216.68 | 117.77 | 150 | 1292.82 | 3050 | 125 | 0 | 948 | 9379.4696 | 84 | 84 | 84 | 84 | 84 | 84 | 84 | 84 | 84 | 84 | 84 | 84
Suite 4 Pre-CBI | 13.7391 | 5.2702 | 19.0093 | 0.044011 | 1823.8826 | 982.7 | 677.892 | 216.68 | 117.77 | 150 | 1292.82 | 3050 | 125 | 0 | 948 | 9384.7446 | 112 | 112 | 112 | 112 | 112 | 112 | 112 | 112 | 112 | 112 | 112 | 112
Suite 5 CBI | 13.7477 | 5.2685 | 19.0162 | 0.050954 | 1823.8826 | 1000.55 | 681.292 | 216.68 | 117.77 | 150 | 1292.82 | 3050 | 125 | 0 | 948 | 9405.9946 | 140 | 140 | 140 | 140 | 140 | 140 | 140 | 140 | 140 | 140 | 140 | 140
Suite 6 CEIP Preferred Portfolio | 13.7249 | 5.2709 | 18.9958 | 0.030568 | 1823.8826 | 1000.6 | 679.377 | 216.68 | 117.77 | 150 | 1292.82 | 3050 | 125 | 0 | 948 | 9404.1296 | 168 | 168 | 168 | 168 | 168 | 168 | 168 | 168 | 168 | 168 | 168 | 168

## CostofEmissionReduction
Portfolio | Direct Emissions (24-year levelized million tons) | Direct and Indirect Emissions (24-year levelized million tons) | Portfolio Cost (24-year levelized billions dollars) | Change in Direct Emissions from Mid | Change in Direct and Indirect Emissions from Suite 1 | Change in Portfolio Cost from Suite 1 | Rate (After tax WACC) = | 6.97%
Suite 1 Least Cost | 35.9882 | 53.0072 | 13.6991 | 0 | 0 | 0
Suite 2 PSE Only | 36.0042 | 53.0226 | 13.7237 | -0.015996 | -0.015361 | 0.024552
Suite 3 Customer Only | 36.0286 | 53.1037 | 13.616 | -0.040411 | -0.096493 | -0.083152
Suite 4 Pre-CBI | 36.0368 | 53.0423 | 13.7391 | -0.048648 | -0.035135 | 0.039932
Suite 5 CBI | 35.9966 | 53.0282 | 13.7477 | -0.0083627 | -0.020994 | 0.048583
Suite 6 CEIP Preferred Portfolio | 36.0043 | 53.0457 | 13.7249 | -0.016139 | -0.03846 | 0.025782

## Emissions Data for Em Reduction
DO NOT EDIT |  | 2021 | 2022 | 2023 | 2024 | 2025 | 2026 | 2027 | 2028 | 2029 | 2030 | 2031 | 2032 | 2033 | 2034 | 2035 | 2036 | 2037 | 2038 | 2039 | 2040 | 2041 | 2042 | 2043 | 2044 | 2045 | 2046 | 2047
| Suite 1 Least Cost | 6.5487 | 6.731 | 6.6964 | 6.6045 | 6.2832 | 2.3151 | 2.5527 | 2.2677 | 2.0025 | 1.8118 | 1.7036 | 1.6112 | 1.5083 | 1.4614 | 1.4689 | 1.4795 | 1.4196 | 1.4138 | 1.2836 | 1.1252 | 1.0304 | 1.0871 | 0.95792 | 0.83914 | 0.69996 | 0.86991 | 0.74461
| Suite 2 PSE Only | 6.5487 | 6.7337 | 6.7045 | 6.5939 | 6.2641 | 2.3184 | 2.5376 | 2.2687 | 2.0099 | 1.8254 | 1.6976 | 1.6242 | 1.5176 | 1.4874 | 1.4578 | 1.4715 | 1.414 | 1.4166 | 1.2933 | 1.135 | 1.0357 | 1.0907 | 0.96809 | 0.85449 | 0.70901 | 0.86113 | 0.75628
| Suite 3 Customer Only | 6.5487 | 6.7415 | 6.7315 | 6.6087 | 6.2628 | 2.3156 | 2.5444 | 2.2673 | 2.0066 | 1.8255 | 1.709 | 1.6151 | 1.5068 | 1.4528 | 1.4694 | 1.4804 | 1.392 | 1.4126 | 1.2868 | 1.1467 | 1.0297 | 1.1027 | 0.94017 | 0.85554 | 0.73275 | 0.87344 | 0.74858
| Suite 4 Pre-CBI | 6.5487 | 6.7323 | 6.717 | 6.6081 | 6.2759 | 2.3167 | 2.5461 | 2.2727 | 2.0141 | 1.8255 | 1.6992 | 1.6147 | 1.5074 | 1.4763 | 1.4654 | 1.4801 | 1.4236 | 1.4135 | 1.2961 | 1.1251 | 1.03 | 1.1014 | 0.94928 | 0.85479 | 0.72148 | 0.86613 | 0.75018
| Suite 5 CBI | 6.5487 | 6.7362 | 6.734 | 6.6047 | 6.2711 | 2.3151 | 2.5403 | 2.2526 | 2.0049 | 1.8129 | 1.7071 | 1.6141 | 1.5022 | 1.4519 | 1.4789 | 1.4671 | 1.4175 | 1.4167 | 1.2698 | 1.1334 | 1.0328 | 1.0882 | 0.95215 | 0.84156 | 0.70615 | 0.86664 | 0.74545
| Suite 6 CEIP Preferred Portfolio | 6.5487 | 6.7317 | 6.7308 | 6.6031 | 6.2764 | 2.3157 | 2.5431 | 2.2616 | 2.0059 | 1.8121 | 1.6999 | 1.611 | 1.5035 | 1.4626 | 1.4722 | 1.4719 | 1.4235 | 1.4131 | 1.2889 | 1.1249 | 1.0253 | 1.0958 | 0.95525 | 0.83291 | 0.71638 | 0.86356 | 0.74576
with Upstream Emissions
|  |  | 2022 | 2023 | 2024 | 2025 | 2026 | 2027 | 2028 | 2029 | 2030 | 2031 | 2032 | 2033 | 2034 | 2035 | 2036 | 2037 | 2038 | 2039 | 2040 | 2041 | 2042 | 2043 | 2044 | 2045
PSE 1990 Emissions | 6.9461 | 6.9461 | 6.9461 | 6.9461 | 6.9461 | 6.9461 | 6.9461 | 6.9461 | 6.9461 | 6.9461 | 6.9461 | 6.9461 | 6.9461 | 6.9461 | 6.9461 | 6.9461 | 6.9461 | 6.9461 | 6.9461 | 6.9461 | 6.9461 | 6.9461 | 6.9461 | 6.9461 | 6.9461 | 6.9461 | 6.9461 | 6.9461
25% below 1990 Emissions |  |  | 5.2095 | 5.2095 | 5.2095 | 5.2095 | 5.2095 | 5.2095 | 5.2095 | 5.2095 | 5.2095 | 5.2095 | 5.2095 | 5.2095 | 5.2095 | 5.2095 | 5.2095 | 5.2095 | 5.2095 | 5.2095 | 5.2095 | 5.2095 | 5.2095 | 5.2095 | 5.2095 | 5.2095
2019 IRP |  |  | 9.5101 | 9.4491 | 8.9353 | 6.1365 | 6.2217 | 5.6185 | 5.2286 | 4.859 | 4.695 | 4.3761 | 4.255 | 4.1813 | 3.9926 | 3.9218 | 3.8293 | 3.7347 | 3.5789 | 3.4724 | 3.3444 | 3.1367 | 2.8884 | 2.1237 | 1.9899 | 2.1273

## ChartData Annual Rev Req
DO NOT EDIT | 2022 | 2023 | 2024 | 2025 | 2026 | 2027 | 2028 | 2029 | 2030 | 2031 | 2032 | 2033 | 2034 | 2035 | 2036 | 2037 | 2038 | 2039 | 2040 | 2041 | 2042 | 2043 | 2044 | 2045
Suite 1 Least Cost | 676181.951 | 725762.7035 | 806804.4502 | 859141.0347 | 827145.6479 | 925474.2589 | 1018017.5505 | 1081070.2898 | 1221537.3752 | 1262677.5705 | 1241712.9685 | 1275386.8136 | 1353342.5745 | 1442826.7257 | 1546378.5426 | 1602066.0261 | 1647823.0677 | 1730628.9994 | 1812938.7894 | 1861804.9351 | 1999950.2206 | 2113609.4457 | 2267098.9948 | 2349943.9594
Suite 2 PSE Only | 676379.4397 | 731870.1832 | 810328.2997 | 862104.6647 | 830055.1538 | 927937.1147 | 1020540.5851 | 1083653.4064 | 1224432.5291 | 1266501.941 | 1244161.5463 | 1279432.0868 | 1352928.2868 | 1447738.9111 | 1546087.6883 | 1602622.2954 | 1648958.0145 | 1729004.4581 | 1812560.3472 | 1860749.8728 | 1998676.795 | 2113659.878 | 2262950.2898 | 2352182.2427
Suite 3 Customer Only | 682043.0377 | 734864.5752 | 809539.9465 | 855027.2545 | 814269.0755 | 912372.6279 | 1005274.2663 | 1068444.2881 | 1209054.2219 | 1251545.0242 | 1234615.0376 | 1269792.6258 | 1344637.0385 | 1439004.3785 | 1531729.5001 | 1587278.0659 | 1634516.0493 | 1714667.9662 | 1798652.743 | 1846312.0196 | 1987600.866 | 2099715.001 | 2250537.2473 | 2340165.1169
Suite 4 Pre-CBI | 676985.3625 | 733093.1523 | 812356.1637 | 864309.9556 | 831328.3239 | 929394.7838 | 1021942.7926 | 1085042.3332 | 1225623.1157 | 1267579.0336 | 1246579.262 | 1281037.9689 | 1355067.5618 | 1447643.2892 | 1547637.0247 | 1605094.8272 | 1649804.5934 | 1731558.4214 | 1812570.6885 | 1859997.2272 | 2001256.8149 | 2112333.9391 | 2263201.0702 | 2353677.489
Suite 5 CBI | 682011.3903 | 735751.2135 | 811687.7821 | 867883.0068 | 828320.2702 | 926301.9125 | 1018950.1442 | 1082247.4219 | 1222471.401 | 1265250.2635 | 1249012.7794 | 1283798.1899 | 1358685.7246 | 1458076.7967 | 1546857.0594 | 1600873.1586 | 1649009.2811 | 1729599.9552 | 1812517.9945 | 1862107.6137 | 2003803.3639 | 2116364.213 | 2268443.1608 | 2361128.1783
Suite 6 CEIP Preferred Portfolio | 675853.348 | 736250.2788 | 813509.4932 | 866891.4765 | 825435.6712 | 923432.5096 | 1016528.5821 | 1079637.212 | 1220099.9209 | 1261124.525 | 1240349.1094 | 1281519.6298 | 1358790.8971 | 1459651.4788 | 1544807.1603 | 1600554.6175 | 1646993.6911 | 1728881.7089 | 1811764.1367 | 1860463.1345 | 2000084.6638 | 2114968.0417 | 2267927.8644 | 2362924.5212

## ChartData CEIP Annual Rev Req
DO NOT EDIT (CEIP Resources Revenue Requirement only) | 2022 | 2023 | 2024 | 2025 | 2026 | 2027 | 2028 | 2029 | 2030 | 2031 | 2032 | 2033 | 2034 | 2035 | 2036 | 2037 | 2038 | 2039 | 2040 | 2041 | 2042 | 2043 | 2044 | 2045
Suite 1 Least Cost | 1361.1011 | 1622.2164 | 11419.5564 | 22009.4277 | 21270.2109 | 21000.3762 | 20920.1029 | 20783.3096 | 20781.7879 | 21158.0756 | 21639.1039 | 22014.3188 | 26572.1798 | 22929.4096 | 23470.9363 | 23888.6352 | 24397.2093 | 24938.3139 | 25555.8856 | 26041.2234 | 26648.8447 | 27401.8137 | 32412.266 | 29799.302
Suite 2 PSE Only | 1358.614 | 7572.1813 | 15551.0828 | 25001.5416 | 24349.7023 | 23803.5643 | 23486.6528 | 23148.1937 | 22973.6904 | 23113.3314 | 24061.5022 | 25201.9665 | 25685.0129 | 27829.9798 | 24017.5475 | 24078.0376 | 24218.3169 | 24388.8307 | 24591.7528 | 24627.0445 | 25402.8933 | 26618.5417 | 27734.3753 | 30307.5994
Suite 3 Customer Only | 7226.2376 | 10389.2859 | 14080.1748 | 17152.9836 | 7778.3035 | 7691.629 | 7648.6058 | 7585.2813 | 7555.0867 | 7700.8062 | 14321.197 | 15517.3824 | 17381.6806 | 18875.7196 | 8520.2275 | 8643.9955 | 8806.7354 | 9010.6769 | 9218.1553 | 9348.7346 | 12732.7881 | 13457.6496 | 14858.4667 | 15929.065
Suite 4 Pre-CBI | 1963.3804 | 8486.5306 | 17112.3293 | 27063.9086 | 25611.0362 | 25033.2541 | 24691.593 | 24325.8826 | 24128.9887 | 24246.3293 | 26231.4884 | 26561.3427 | 27412.1007 | 28067.5681 | 25012.9815 | 25037.1545 | 25140.2298 | 25272.689 | 25438.0408 | 25428.6916 | 27118.6691 | 27601.4227 | 29047.3722 | 30228.5138
Suite 5 CBI | 7093.1077 | 11225.5794 | 16283.7266 | 30818.146 | 22653.835 | 22291.6361 | 22148.4296 | 21961.8984 | 21892.2837 | 22208.1673 | 29060.9865 | 30495.3904 | 32521.2264 | 38032.3585 | 24211.1777 | 24535.5728 | 24951.9381 | 25417.2666 | 25933.4923 | 26292.5948 | 29909.5233 | 30968.5298 | 32943.5648 | 38136.8472
Suite 6 CEIP Preferred Portfolio | 758.5974 | 11695.047 | 18399.0576 | 29726.365 | 19625.5833 | 19449.9115 | 19426.3103 | 19354.029 | 19383.8817 | 19800.8758 | 20313.2719 | 28212.7654 | 31825.365 | 40443.0523 | 22313.3164 | 22768.4494 | 23318.7122 | 23926.441 | 24591.4232 | 25115.5344 | 25781.2338 | 29565.1097 | 32793.4216 | 40112.3699

## ChartData Emissions Annual Mkt
DO NOT EDIT |  |  | 2021 | 2022 | 2023 | 2024 | 2025 | 2026 | 2027 | 2028 | 2029 | 2030 | 2031 | 2032 | 2033 | 2034 | 2035 | 2036 | 2037 | 2038 | 2039 | 2040 | 2041 | 2042 | 2043 | 2044 | 2045 | 2046 | 2047
vvv Direct + Market VVV
| Suite 1 Least Cost (Direct + Market) | Suite 1 Least Cost | 8.5154 | 8.2961 | 7.7651 | 7.3771 | 7.0204 | 4.3671 | 4.6526 | 4.1556 | 3.7884 | 3.4282 | 3.27 | 3.2386 | 3.1175 | 2.994 | 2.9564 | 2.9631 | 2.8657 | 2.8312 | 2.7289 | 2.5733 | 2.4763 | 2.4932 | 2.4111 | 2.2526 | 2.1556 | 2.2735 | 2.2247
WITH MARKET EMISSIONS | Suite 2 PSE Only (Direct + Market) | Suite 2 PSE Only | 8.5154 | 8.3002 | 7.7677 | 7.3678 | 7.011 | 4.3673 | 4.6472 | 4.1542 | 3.7915 | 3.4369 | 3.2653 | 3.2438 | 3.1244 | 3.0082 | 2.9539 | 2.9604 | 2.8578 | 2.8329 | 2.7314 | 2.583 | 2.4877 | 2.5009 | 2.4243 | 2.265 | 2.1698 | 2.2724 | 2.2393
| Suite 3 Customer Only (Direct + Market) | Suite 3 Customer Only | 8.5154 | 8.3038 | 7.7856 | 7.3832 | 7.017 | 4.3814 | 4.6611 | 4.1648 | 3.7989 | 3.447 | 3.2786 | 3.2488 | 3.1236 | 2.9942 | 2.9637 | 2.9711 | 2.848 | 2.8492 | 2.7335 | 2.5888 | 2.4797 | 2.5033 | 2.4061 | 2.2604 | 2.1745 | 2.2742 | 2.2273
| Suite 4 Pre-CBI (Direct + Market) | Suite 4 Pre-CBI | 8.5154 | 8.2994 | 7.7762 | 7.3794 | 7.0196 | 4.3668 | 4.6501 | 4.1565 | 3.7917 | 3.4358 | 3.2665 | 3.242 | 3.1212 | 3.007 | 2.9544 | 2.9615 | 2.8654 | 2.8337 | 2.7406 | 2.5706 | 2.4789 | 2.5045 | 2.4091 | 2.2612 | 2.1679 | 2.2724 | 2.2294
| Suite 5 CBI (Direct + Market) | Suite 5 CBI | 8.5154 | 8.3009 | 7.7854 | 7.3827 | 7.0169 | 4.3666 | 4.6457 | 4.1476 | 3.787 | 3.4278 | 3.2723 | 3.2377 | 3.1115 | 2.9911 | 2.96 | 2.9548 | 2.8626 | 2.8388 | 2.7218 | 2.5829 | 2.4842 | 2.5036 | 2.4169 | 2.2604 | 2.1705 | 2.2756 | 2.233
| Suite 6 CEIP Preferred Portfolio (Direct + Market) | Suite 6 CEIP Preferred Portfolio | 8.5154 | 8.3011 | 7.7861 | 7.3754 | 7.0217 | 4.3672 | 4.6506 | 4.1525 | 3.789 | 3.4269 | 3.2671 | 3.2374 | 3.1144 | 2.9955 | 2.957 | 2.9584 | 2.8704 | 2.8427 | 2.7324 | 2.5835 | 2.483 | 2.5107 | 2.4231 | 2.2589 | 2.1769 | 2.2777 | 2.2357
vvv Direct Only vvv
WITHOUT MARKET EMISSIONS | Suite 1 Least Cost (Direct) | Suite 1 Least Cost | 6.5487 | 6.731 | 6.6964 | 6.6045 | 6.2832 | 2.3151 | 2.5527 | 2.2677 | 2.0025 | 1.8118 | 1.7036 | 1.6112 | 1.5083 | 1.4614 | 1.4689 | 1.4795 | 1.4196 | 1.4138 | 1.2836 | 1.1252 | 1.0304 | 1.0871 | 0.95792 | 0.83914 | 0.69996 | 0.86991 | 0.74461
| Suite 2 PSE Only (Direct) | Suite 2 PSE Only | 6.5487 | 6.7337 | 6.7045 | 6.5939 | 6.2641 | 2.3184 | 2.5376 | 2.2687 | 2.0099 | 1.8254 | 1.6976 | 1.6242 | 1.5176 | 1.4874 | 1.4578 | 1.4715 | 1.414 | 1.4166 | 1.2933 | 1.135 | 1.0357 | 1.0907 | 0.96809 | 0.85449 | 0.70901 | 0.86113 | 0.75628
| Suite 3 Customer Only (Direct) | Suite 3 Customer Only | 6.5487 | 6.7415 | 6.7315 | 6.6087 | 6.2628 | 2.3156 | 2.5444 | 2.2673 | 2.0066 | 1.8255 | 1.709 | 1.6151 | 1.5068 | 1.4528 | 1.4694 | 1.4804 | 1.392 | 1.4126 | 1.2868 | 1.1467 | 1.0297 | 1.1027 | 0.94017 | 0.85554 | 0.73275 | 0.87344 | 0.74858
| Suite 4 Pre-CBI (Direct) | Suite 4 Pre-CBI | 6.5487 | 6.7323 | 6.717 | 6.6081 | 6.2759 | 2.3167 | 2.5461 | 2.2727 | 2.0141 | 1.8255 | 1.6992 | 1.6147 | 1.5074 | 1.4763 | 1.4654 | 1.4801 | 1.4236 | 1.4135 | 1.2961 | 1.1251 | 1.03 | 1.1014 | 0.94928 | 0.85479 | 0.72148 | 0.86613 | 0.75018
| Suite 5 CBI (Direct) | Suite 5 CBI | 6.5487 | 6.7362 | 6.734 | 6.6047 | 6.2711 | 2.3151 | 2.5403 | 2.2526 | 2.0049 | 1.8129 | 1.7071 | 1.6141 | 1.5022 | 1.4519 | 1.4789 | 1.4671 | 1.4175 | 1.4167 | 1.2698 | 1.1334 | 1.0328 | 1.0882 | 0.95215 | 0.84156 | 0.70615 | 0.86664 | 0.74545
| Suite 6 CEIP Preferred Portfolio (Direct) | Suite 6 CEIP Preferred Portfolio | 6.5487 | 6.7317 | 6.7308 | 6.6031 | 6.2764 | 2.3157 | 2.5431 | 2.2616 | 2.0059 | 1.8121 | 1.6999 | 1.611 | 1.5035 | 1.4626 | 1.4722 | 1.4719 | 1.4235 | 1.4131 | 1.2889 | 1.1249 | 1.0253 | 1.0958 | 0.95525 | 0.83291 | 0.71638 | 0.86356 | 0.74576
| PSE 1990 Emissions |  | 6.9461 | 6.9461 | 6.9461 | 6.9461 | 6.9461 | 6.9461 | 6.9461 | 6.9461 | 6.9461 | 6.9461 | 6.9461 | 6.9461 | 6.9461 | 6.9461 | 6.9461 | 6.9461 | 6.9461 | 6.9461 | 6.9461 | 6.9461 | 6.9461 | 6.9461 | 6.9461 | 6.9461 | 6.9461 | 6.9461 | 6.9461
with Upstream Emissions
|  |  |  | 2022 | 2023 | 2024 | 2025 | 2026 | 2027 | 2028 | 2029 | 2030 | 2031 | 2032 | 2033 | 2034 | 2035 | 2036 | 2037 | 2038 | 2039 | 2040 | 2041 | 2042 | 2043 | 2044 | 2045
PSE 1990 Emissions | 6.9461 |  | 6.9461 | 6.9461 | 6.9461 | 6.9461 | 6.9461 | 6.9461 | 6.9461 | 6.9461 | 6.9461 | 6.9461 | 6.9461 | 6.9461 | 6.9461 | 6.9461 | 6.9461 | 6.9461 | 6.9461 | 6.9461 | 6.9461 | 6.9461 | 6.9461 | 6.9461 | 6.9461 | 6.9461 | 6.9461 | 6.9461 | 6.9461
25% below 1990 Emissions |  |  |  | 5.2095 | 5.2095 | 5.2095 | 5.2095 | 5.2095 | 5.2095 | 5.2095 | 5.2095 | 5.2095 | 5.2095 | 5.2095 | 5.2095 | 5.2095 | 5.2095 | 5.2095 | 5.2095 | 5.2095 | 5.2095 | 5.2095 | 5.2095 | 5.2095 | 5.2095 | 5.2095 | 5.2095
2019 IRP |  |  |  | 9.5101 | 9.4491 | 8.9353 | 6.1365 | 6.2217 | 5.6185 | 5.2286 | 4.859 | 4.695 | 4.3761 | 4.255 | 4.1813 | 3.9926 | 3.9218 | 3.8293 | 3.7347 | 3.5789 | 3.4724 | 3.3444 | 3.1367 | 2.8884 | 2.1237 | 1.9899 | 2.1273

## ChartData Builds
| DO NOT EDIT | DO NOT EDIT | DO NOT EDIT | Edit these values to change suite names on the build charts | DO NOT EDIT | DO NOT EDIT | DO NOT EDIT | DO NOT EDIT | DO NOT EDIT | DO NOT EDIT | DO NOT EDIT | DO NOT EDIT | DO NOT EDIT | DO NOT EDIT | DO NOT EDIT | DO NOT EDIT
Balanced Portfolios
| Yr | Reference | Yr | Chart Name | Demand-side Resources | Battery Energy Storage | Solar - Ground and Rooftop | Demand Response | DSP Non-Wire Alternatives | Biomass | Solar | Wind | Renewable + Storage Hybrid | Pump Hydro Storage | Flexible Capacity | Total
2025 | 2025 | Suite 1 Least Cost | 2025 | Suite 1 Least Cost | 258.8491 | 75 | 80.3 | 28.67 | 22.09 | 0 | 299.9 | 500 | 0 | 0 | 0 | 1264.8091
2025 |  | Suite 2 PSE Only |  | Suite 2 PSE Only | 258.8491 | 75 | 83.225 | 28.67 | 22.09 | 0 | 299.9 | 500 | 0 | 0 | 0 | 1267.7341
2025 |  | Suite 3 Customer Only |  | Suite 3 Customer Only | 258.8491 | 71.7 | 58.617 | 28.67 | 22.09 | 0 | 299.9 | 500 | 0 | 0 | 0 | 1239.8261
2025 |  | Suite 4 Pre-CBI |  | Suite 4 Pre-CBI | 258.8491 | 57.7 | 77.892 | 28.67 | 22.09 | 0 | 299.9 | 500 | 0 | 0 | 0 | 1245.1011
2025 |  | Suite 5 CBI |  | Suite 5 CBI | 258.8491 | 75.55 | 81.292 | 28.67 | 22.09 | 0 | 299.9 | 500 | 0 | 0 | 0 | 1266.3511
2025 |  | Suite 6 CEIP Preferred Portfolio |  | Suite 6 CEIP Preferred Portfolio | 258.8491 | 75.6 | 79.377 | 28.67 | 22.09 | 0 | 299.9 | 500 | 0 | 0 | 0 | 1264.4861
2030 | 2030 | Suite 1 Least Cost | 2030 | Suite 1 Least Cost | 627.4065 | 200 | 230.3 | 182.45 | 45.69 | 0 | 399 | 1500 | 0 | 0 | 474 | 3658.8465
2030 |  | Suite 2 PSE Only |  | Suite 2 PSE Only | 627.4065 | 200 | 233.225 | 182.45 | 45.69 | 0 | 399 | 1500 | 0 | 0 | 474 | 3661.7715
2030 |  | Suite 3 Customer Only |  | Suite 3 Customer Only | 627.4065 | 196.7 | 208.617 | 182.45 | 45.69 | 0 | 399 | 1500 | 0 | 0 | 474 | 3633.8635
2030 |  | Suite 4 Pre-CBI |  | Suite 4 Pre-CBI | 627.4065 | 182.7 | 227.892 | 182.45 | 45.69 | 0 | 399 | 1500 | 0 | 0 | 474 | 3639.1385
2030 |  | Suite 5 CBI |  | Suite 5 CBI | 627.4065 | 200.55 | 231.292 | 182.45 | 45.69 | 0 | 399 | 1500 | 0 | 0 | 474 | 3660.3885
2030 |  | Suite 6 CEIP Preferred Portfolio |  | Suite 6 CEIP Preferred Portfolio | 627.4065 | 200.6 | 229.377 | 182.45 | 45.69 | 0 | 399 | 1500 | 0 | 0 | 474 | 3658.5235
2045 | 2045 | Suite 1 Least Cost | 2045 | Suite 1 Least Cost | 1823.8826 | 1000 | 680.3 | 216.68 | 117.77 | 150 | 1292.82 | 3050 | 125 | 0 | 948 | 9404.4526
2045 |  | Suite 2 PSE Only |  | Suite 2 PSE Only | 1823.8826 | 1000 | 683.225 | 216.68 | 117.77 | 150 | 1292.82 | 3050 | 125 | 0 | 948 | 9407.3776
2045 |  | Suite 3 Customer Only |  | Suite 3 Customer Only | 1823.8826 | 996.7 | 658.617 | 216.68 | 117.77 | 150 | 1292.82 | 3050 | 125 | 0 | 948 | 9379.4696
2045 |  | Suite 4 Pre-CBI |  | Suite 4 Pre-CBI | 1823.8826 | 982.7 | 677.892 | 216.68 | 117.77 | 150 | 1292.82 | 3050 | 125 | 0 | 948 | 9384.7446
2045 |  | Suite 5 CBI |  | Suite 5 CBI | 1823.8826 | 1000.55 | 681.292 | 216.68 | 117.77 | 150 | 1292.82 | 3050 | 125 | 0 | 948 | 9405.9946
2045 |  | Suite 6 CEIP Preferred Portfolio |  | Suite 6 CEIP Preferred Portfolio | 1823.8826 | 1000.6 | 679.377 | 216.68 | 117.77 | 150 | 1292.82 | 3050 | 125 | 0 | 948 | 9404.1296

## ChartData CEIP Builds
| DO NOT EDIT | DO NOT EDIT | DO NOT EDIT | Edit these values to change suite names on the build charts | DO NOT EDIT | DO NOT EDIT | DO NOT EDIT | DO NOT EDIT | DO NOT EDIT | DO NOT EDIT | DO NOT EDIT | DO NOT EDIT | DO NOT EDIT | DO NOT EDIT | DO NOT EDIT | DO NOT EDIT
Balanced Portfolios
| Yr | Reference | Yr | Chart Name | CommunitySolar | CommunitySolarLowIncome | Multi-FamilyCommunitySolar | 3rdPartySolar | C&IRoof-topSolarIncentive | C&IRoof-topSolarLeasing | Multi-FamilySolarPartnership | Multi-FamilySolarIncentive | ResidentialRoof-topSolarLeasingLowIncome | ResidentialRoof-topSolarLeasing | 3rdPartyCustomer-SitedDistributedBatteryPPA | P3rdPartyUtility-scaleDistributedBatteryPPA | C&IBatteryInstallIncentive | C&ISpaceLeasingforBatteries | Multi-FamilyUnitBatteryProgram | PSEMobileBatteries | PSESubstationBatteries | PSEUtility-ScaleDistributedBatteryStations | ResidentialBatteryInstallIncentive | ResidentialPSEBatteryLeasing | ResidentialPSEBatteryLeasing-LowIncome | C&IBYOBattery | PSECustomer-SitedSolar+StorageOffering_Solar | PSECustomer-SitedSolar+StorageOffering_Battery | Total
2025 | 2025 | Suite 1 Least Cost | 2025 | Suite 1 Least Cost | 9.5 | 0 | 0 | 11.2 | 20.8 | 38.8 | 0 | 0 | 0 | 0 | 12.6 | 0 | 0 | 0 | 0 | 0 | 12 | 0 | 0 | 0 | 0 | 0.4 | 0 | 0 | 105.3
2025 |  | Suite 2 PSE Only |  | Suite 2 PSE Only | 16.15 | 4.275 | 0 | 11.2 | 0 | 51.6 | 0 | 0 | 0 | 0 | 0 | 0 | 0 | 0 | 0 | 0 | 25 | 0 | 0 | 0 | 0 | 0 | 0 | 0 | 108.225
2025 |  | Suite 3 Customer Only |  | Suite 3 Customer Only | 16.15 | 4.275 | 0 | 0 | 20.8 | 0 | 0.332 | 1.66 | 0 | 0 | 0 | 0 | 3 | 0 | 0.5 | 0 | 0 | 0 | 1.4 | 3.8 | 0 | 0 | 15.4 | 13 | 80.317
2025 |  | Suite 4 Pre-CBI |  | Suite 4 Pre-CBI | 16.15 | 4.275 | 0 | 0 | 0 | 51.6 | 0.332 | 0 | 0.675 | 4.86 | 0 | 0 | 3 | 0 | 0.5 | 0 | 0 | 0 | 0 | 3.8 | 0.4 | 0 | 0 | 0 | 85.592
2025 |  | Suite 5 CBI |  | Suite 5 CBI | 16.15 | 4.275 | 0 | 0 | 20.8 | 18.8 | 0.332 | 0 | 0.675 | 4.86 | 0 | 0 | 0 | 4.8 | 2.75 | 0 | 0 | 0 | 0 | 4.6 | 0.4 | 0 | 15.4 | 13 | 106.842
2025 |  | Suite 6 CEIP Preferred Portfolio |  | Suite 6 CEIP Preferred Portfolio | 16.15 | 4.275 | 5.225 | 11.1 | 20.4 | 0 | 0.249 | 1.743 | 0.675 | 4.86 | 0 | 0 | 0 | 9 | 0 | 0 | 0 | 0 | 0 | 3.8 | 0.3 | 0 | 14.7 | 12.5 | 104.977
2030 | 2030 | Suite 1 Least Cost | 2030 | Suite 1 Least Cost | 9.5 | 0 | 0 | 11.2 | 20.8 | 38.8 | 0 | 0 | 0 | 0 | 12.6 | 0 | 0 | 0 | 0 | 0 | 12 | 0 | 0 | 0 | 0 | 0.4 | 0 | 0 | 105.3
2030 |  | Suite 2 PSE Only |  | Suite 2 PSE Only | 16.15 | 4.275 | 0 | 11.2 | 0 | 51.6 | 0 | 0 | 0 | 0 | 0 | 0 | 0 | 0 | 0 | 0 | 25 | 0 | 0 | 0 | 0 | 0 | 0 | 0 | 108.225
2030 |  | Suite 3 Customer Only |  | Suite 3 Customer Only | 16.15 | 4.275 | 0 | 0 | 20.8 | 0 | 0.332 | 1.66 | 0 | 0 | 0 | 0 | 3 | 0 | 0.5 | 0 | 0 | 0 | 1.4 | 3.8 | 0 | 0 | 15.4 | 13 | 80.317
2030 |  | Suite 4 Pre-CBI |  | Suite 4 Pre-CBI | 16.15 | 4.275 | 0 | 0 | 0 | 51.6 | 0.332 | 0 | 0.675 | 4.86 | 0 | 0 | 3 | 0 | 0.5 | 0 | 0 | 0 | 0 | 3.8 | 0.4 | 0 | 0 | 0 | 85.592
2030 |  | Suite 5 CBI |  | Suite 5 CBI | 16.15 | 4.275 | 0 | 0 | 20.8 | 18.8 | 0.332 | 0 | 0.675 | 4.86 | 0 | 0 | 0 | 4.8 | 2.75 | 0 | 0 | 0 | 0 | 4.6 | 0.4 | 0 | 15.4 | 13 | 106.842
2030 |  | Suite 6 CEIP Preferred Portfolio |  | Suite 6 CEIP Preferred Portfolio | 16.15 | 4.275 | 5.225 | 11.1 | 20.4 | 0 | 0.249 | 1.743 | 0.675 | 4.86 | 0 | 0 | 0 | 9 | 0 | 0 | 0 | 0 | 0 | 3.8 | 0.3 | 0 | 14.7 | 12.5 | 104.977
2045 | 2045 | Suite 1 Least Cost | 2045 | Suite 1 Least Cost | 9.5 | 0 | 0 | 11.2 | 20.8 | 38.8 | 0 | 0 | 0 | 0 | 12.6 | 0 | 0 | 0 | 0 | 0 | 12 | 0 | 0 | 0 | 0 | 0.4 | 0 | 0 | 105.3
2045 |  | Suite 2 PSE Only |  | Suite 2 PSE Only | 16.15 | 4.275 | 0 | 11.2 | 0 | 51.6 | 0 | 0 | 0 | 0 | 0 | 0 | 0 | 0 | 0 | 0 | 25 | 0 | 0 | 0 | 0 | 0 | 0 | 0 | 108.225
2045 |  | Suite 3 Customer Only |  | Suite 3 Customer Only | 16.15 | 4.275 | 0 | 0 | 20.8 | 0 | 0.332 | 1.66 | 0 | 0 | 0 | 0 | 3 | 0 | 0.5 | 0 | 0 | 0 | 1.4 | 3.8 | 0 | 0 | 15.4 | 13 | 80.317
2045 |  | Suite 4 Pre-CBI |  | Suite 4 Pre-CBI | 16.15 | 4.275 | 0 | 0 | 0 | 51.6 | 0.332 | 0 | 0.675 | 4.86 | 0 | 0 | 3 | 0 | 0.5 | 0 | 0 | 0 | 0 | 3.8 | 0.4 | 0 | 0 | 0 | 85.592
2045 |  | Suite 5 CBI |  | Suite 5 CBI | 16.15 | 4.275 | 0 | 0 | 20.8 | 18.8 | 0.332 | 0 | 0.675 | 4.86 | 0 | 0 | 0 | 4.8 | 2.75 | 0 | 0 | 0 | 0 | 4.6 | 0.4 | 0 | 15.4 | 13 | 106.842
2045 |  | Suite 6 CEIP Preferred Portfolio |  | Suite 6 CEIP Preferred Portfolio | 16.15 | 4.275 | 5.225 | 11.1 | 20.4 | 0 | 0.249 | 1.743 | 0.675 | 4.86 | 0 | 0 | 0 | 9 | 0 | 0 | 0 | 0 | 0 | 3.8 | 0.3 | 0 | 14.7 | 12.5 | 104.977

## ChartData CETA Interim Targets
For CETA Interim Targets Chart
CETA Summary | 2022 | 2023 | 2024 | 2025 | 2026 | 2027 | 2028 | 2029 | 2030 | 2031 | 2032 | 2033 | 2034 | 2035 | 2036 | 2037 | 2038 | 2039 | 2040 | 2041 | 2042 | 2043 | 2044 | 2045
Forecast Retail Sales (after existing DSM) | 20236296.3435 | 20378670.3129 | 20604482.2754 | 20722203.1605 | 20876281.3211 | 21053314.57 | 21298683.1256 | 21409691.1017 | 21628356.2263 | 21894380.4631 | 22140113.3525 | 22214611.9497 | 22452834.5355 | 22747920.8149 | 23043721.8146 | 23211781.9186 | 23446562.0386 | 23699816.6704 | 23962428.3782 | 24184536.6476 | 24422899.4048 | 24656239.4974 | 24934137.7528 | 25105496.4378
New Energy Efficiency | 268359 | 536717 | 805076 | 1073434 | 945256.3311 | 1198487.5973 | 1470623.0728 | 1742074.2764 | 2027406.7554 | 2326805.0275 | 2574843.5975 | 2737295.1876 | 2912506.8771 | 3088431.9034 | 3262968.6429 | 3407398.3383 | 3553739.9881 | 3700056.6923 | 3839029.2365 | 3931213.047 | 4019045.8483 | 4091284.3492 | 4171252.5195 | 4225940.2443
New Demand Response | 0 | 5702.0033 | 17330.5609 | 47255.9992 | 90386.3987 | 146982.0012 | 218163.6803 | 252705.1961 | 288449.9836 | 323762.3972 | 359737.0036 | 394705.4207 | 430832.8758 | 466902.8906 | 482427.0752 | 483125.5843 | 485911.9298 | 492740.5172 | 496264.6913 | 495957.5648 | 497756.1939 | 494391.9144 | 491042.8795 | 489646.7102
PURPA Contracts | 581348.7725 | 580814.3789 | 624149.5547 | 580303.7725 | 577928.6133 | 581845.2422 | 595433.0977 | 609267.5938 | 586936.1953 | 594284.0547 | 39818.6992 | 39572.7344 | 39277.2266 | 39316.0781 | 38914.832 | 5300.0586 | 0 | 0 | 0 | 0 | 0 | 0 | 0 | 0
Green Direct | 656726.2812 | 656726.2812 | 659726.0625 | 970973.2188 | 970973.2188 | 1180824.3281 | 1186052.5781 | 1180614.4688 | 1494756.4844 | 1494651.5625 | 1501800.2656 | 1494441.7031 | 1494336.7812 | 1494231.8438 | 1501379.6719 | 1494021.8594 | 1493916.9375 | 1493812 | 1500959.0938 | 1493602.0469 | 1493497.1094 | 1493392.1719 | 1500538.3125 | 1493182.1875
CEIP Solar - Load Reduction | 5585.0561 | 20577.1522 | 37143.7203 | 52748.8073 | 52748.8073 | 52748.8073 | 52835.9012 | 52748.8073 | 52748.8073 | 52748.8073 | 52835.9012 | 52748.8073 | 52748.8073 | 52724.4775 | 52772.2797 | 52415.1806 | 52285.6264 | 52448.1366 | 52453.9772 | 52028.6514 | 52011.5991 | 51603.2991 | 51390.8724 | 51227.1337
CETA Target (100% by 2045) | 18724277.2337 | 18583834.5006 | 18478385.9379 | 18044741.362 | 18329374.3506 | 18039408.595 | 17993738.4758 | 17824985.9555 | 17466507.9839 | 17425891.0111 | 17970814.8889 | 17890553.5172 | 17953964.8432 | 18073216.5122 | 18187686.3881 | 18252646.4817 | 18346619.4867 | 18453499.8415 | 18569986.0709 | 18707692.9024 | 18858344.8479 | 19019959.6773 | 19210956.0484 | 19335146.8723
Emitting Energy | 10619494.1901 | 8814788.5848 | 7641807.0682 | 6640558.735 | 6111583.0381 | 6453766.7278 | 5483695.185 | 4709491.7855 | 3642264.4116 | 3347949.429 | 3276879.353 | 2976628.2223 | 2624621.4018 | 2421002.5336 | 2226196.8581 | 1870524.9211 | 1538091.9476 | 1359757.6911 | 989573.3592 | 763967.5254 | 488031.9807 | 165272.7671 | -400908.6828 | -597521.411
New Wind | 0 | 0 | 632336.4375 | 1256987.75 | 1996939.5 | 1996939.5 | 2991635.5938 | 3602897.375 | 4231391.25 | 4231391.25 | 4572476.6875 | 4859885.125 | 5174131.6875 | 5174131.625 | 5520980.9375 | 5802625.4375 | 6116859.1875 | 6116872.2812 | 6469484.875 | 6745365.5 | 6744943.0312 | 7687573.4375 | 9324940.6562 | 9261025.375
New Utility-scale Solar | 0 | 0 | 420526.875 | 629343.4531 | 629028.6719 | 628713.9062 | 629633.8438 | 628084.375 | 627769.5625 | 837305.9062 | 1048793.9688 | 1046212.6406 | 1045688.0156 | 1464865.5469 | 1467007.8281 | 1463396.5156 | 1672513.0469 | 1671673.6406 | 1674117.0938 | 1669994.6406 | 2298417.3281 | 2297298.125 | 2508046.6562 | 2499380.1875
New DER/Non-Wires Solar | 0 | 11102.4898 | 22745.5507 | 30736.8923 | 71475.0173 | 112213.1423 | 157298.1889 | 200479.0798 | 241217.2048 | 283408.322 | 326247.3833 | 367844.8767 | 410063.1521 | 452335.7146 | 495454.9712 | 536745.1091 | 578976.9333 | 621195.2087 | 664580.938 | 705740.3298 | 748135.0759 | 790611.361 | 834631.7798 | 875862.611
New Biomass | 0 | 0 | 0 | 0 | 0 | 0 | 0 | 0 | 0 | 0 | 0 | 0 | 0 | 0 | 111431.8047 | 333008.6719 | 332507.5391 | 555058.6562 | 667588.5 | 772147.0469 | 879941.1953 | 875751.9609 | 981407.7109 | 1083396.0859
New Renewable + storage hybrid | 0 | 0 | 0 | 0 | 0 | 0 | 0 | 0 | 0 | 0 | 0 | 0 | 0 | 0 | 0 | 0 | 0 | 0 | 0 | 0 | 0 | 0 | 0 | 314246.8438
CEIP Solar - CETA Eligible | 0 | 7028.6773 | 14583.7548 | 22589.2673 | 22589.2673 | 22589.2673 | 22628.5571 | 22589.2673 | 22589.2673 | 22589.2673 | 22628.5571 | 22589.2673 | 22589.2673 | 22589.2673 | 22628.5571 | 22589.2673 | 22589.2673 | 22589.2673 | 22628.5571 | 22589.2673 | 22589.2673 | 22589.2673 | 22628.5571 | 22589.2673
Existing Wind/Solar/Biomass (includes signed contracts) | 2390017.3092 | 4054688.028 | 4076546.199 | 4054720.0905 | 4055157.153 | 4047007.0358 | 3959205.5662 | 3945725.8326 | 3940540.4576 | 3940478.0826 | 3958976.0037 | 3942142.7076 | 3940445.8326 | 3945725.7076 | 3961245.2068 | 3939328.6686 | 3812493.3639 | 3815495.9264 | 3836629.7849 | 3812311.1686 | 3491961.5436 | 3115341.8795 | 1840690.363 | 1830723.9967
Existing Hydro | 5714765.7344 | 5696226.7207 | 5669840.0527 | 5409805.1738 | 5442601.7031 | 4778179.0156 | 4749641.541 | 4715718.2402 | 4760735.8301 | 4762768.7539 | 4764812.9355 | 4675250.6777 | 4736425.4863 | 4592566.1172 | 4382740.2246 | 4284427.8906 | 4272588.2012 | 4290857.1699 | 4245382.9629 | 4215577.4238 | 4184325.4258 | 4065520.8789 | 4099519.0078 | 4045443.916
CETA Eligible Energy | 8104783.0436 | 9769045.9158 | 10836578.8697 | 11404182.627 | 12217791.3125 | 11585641.8672 | 12510043.2907 | 13115494.17 | 13824243.5723 | 14077941.5821 | 14693935.5359 | 14913925.295 | 15329343.4414 | 15652213.9786 | 15961489.53 | 16382121.5606 | 16808527.5391 | 17093742.1504 | 17580412.7116 | 17943725.377 | 18370312.8672 | 18854686.9102 | 19611864.7312 | 19932668.2832
CETA Interim Target | 43.28% | 52.57% | 58.64% | 63.2% | 66.66% | 64.22% | 69.52% | 73.58% | 79.15% | 80.79% | 81.77% | 83.36% | 85.38% | 86.6% | 87.76% | 89.75% | 91.62% | 92.63% | 94.67% | 95.92% | 97.41% | 99.13% | 102.1% | 103.1%
CETA Interim Target with DR as Load Reduction | 43.28% | 52.58% | 58.7% | 63.37% | 66.99% | 64.75% | 70.38% | 74.64% | 80.48% | 82.32% | 83.44% | 85.24% | 87.48% | 88.9% | 90.15% | 92.19% | 94.11% | 95.17% | 97.27% | 98.53% | 100.1% | 101.8% | 104.8% | 105.8%