## Output - 15 Year Firm
Schedule 91 -- Cogeneration and Small Energy Production
Firm
| Annual Energy Savings in kWh | Measure Life | Capacity Factor | Measure Type | Avoided Cost of Energy | Avoided Cost of Capacity | Total Avoided Cost | $/kWh | $/MWh
|  | 15 | 100% | Flat | 0.029273 | 0.010273 | 0.039546 | 0.039546 | 39.5455
[9 empty] | 38.3592 | 3% | "Contingency Reserves" per WECC 10/1/2014
checksum
| Constant Nominal |  | 38.3592 | 38.3592 | 38.3592 | 38.3592 | 38.3592 | 38.3592 | 38.3592 | 38.3592 | 38.3592 | 38.3592 | 38.3592 | 38.3592 | 38.3592 | 38.3592 | 38.3592 |  | 336.5083 | 38.3592
|  |  | 2019 | 2020 | 2021 | 2022 | 2023 | 2024 | 2025 | 2026 | 2027 | 2028 | 2029 | 2030 | 2031 | 2032 | 2033 | 2034 | checksum
| Schedule 91 Rates for Purchase of Energy - Firm |  | 33.1757 | 34.0051 | 34.8552 | 35.7266 | 36.6198 | 37.5353 | 38.4737 | 39.4355 | 40.4214 | 41.4319 | 42.4677 | 43.5294 | 44.6177 | 45.7331 | 46.8764 | 48.0483 | 336.5083 | 38.3592
Equivalent w/ 2.5% Increase
checksum
| 2.5 Percent Increase |  | 100 | 102.5 | 105.0625 | 107.6891 | 110.3813 | 113.1408 | 115.9693 | 118.8686 | 121.8403 | 124.8863 | 128.0085 | 131.2087 | 134.4889 | 137.8511 | 141.2974 |  | 1014.3211 | 115.6242
| 2.5 Percent Index |  | 0.86487 | 0.88649 | 0.90865 | 0.93137 | 0.95466 | 0.97852 | 1.003 | 1.0281 | 1.0538 | 1.0801 | 1.1071 | 1.1348 | 1.1632 | 1.1922 | 1.222 |  | 8.7726 | 1
Notes
1 | This Schedule 91 energy rate model is based upon the cost effectiveness standard model that has been used for evaluating individual measures of PSE's Energy Efficiency Services program.
2 | Power prices have been updated to be consistent with PSE's 2019 Integrated Resource Plan using the Mid C prices for the “Base + No CO2 price” scenario, and includes the 2019 power price forecast from Aurora.
3 | This model accounts for both avoided energy costs and avoided capacity costs.
4 | There are separate calculations for Baseload, Wind and Solar resources which have different capacity values as provided in the 2017 IRP and PSE’s Schedule of Estimated Avoided Cost most recently filed in Docket No. 171141.
5 | The value of a measure increases with its measure life. The power purchase agreement (PPA) length under Schedule 91 is fifteen years, analogous to a fifteen year measure life.
6 | For each type of resource the final output of this calculation is a levelized price that does not vary from year to year (see cell L4).
7 | Unlike a conservation project, a PPA requires spinning reserves which are deducted above at the rate of 3% (see cell M4).
8 | PSE currently makes no deduction for balancing related costs as such costs could not be currently identified.
9 | The final levelized price is adjusted to create a 15-year Fixed Price option that increases by 2.5% each year, which maintains the same value to PSE while increasing the value to the customer-generator over time.
10 | The proposed 15-year strip is highlighted in yellow above.
11 | A 16th year is added to the strip to accommodate projects that sign the PPA in 2019 but start operation in 2020, allowing for a 15-year PPA.

## Output - 15 Year Wind
Schedule 91 -- Cogeneration and Small Energy Production
Wind
| Annual Energy Savings in kWh | Measure Life | Capacity Factor | Measure Type | Avoided Cost of Energy | Avoided Cost of Capacity | Total Avoided Cost | $/kWh | $/MWh
|  | 15 | 16% | Flat | 0.029273 | 0.0052455 | 0.034518 | 0.034518 | 34.5183
[9 empty] | 33.4828 | 3% | "Contingency Reserves" per WECC 10/1/2014
checksum
| Constant Nominal |  | 33.4828 | 33.4828 | 33.4828 | 33.4828 | 33.4828 | 33.4828 | 33.4828 | 33.4828 | 33.4828 | 33.4828 | 33.4828 | 33.4828 | 33.4828 | 33.4828 | 33.4828 |  | 293.7299 | 33.4828
Escalated Rate @ 2.5%
|  |  | 2019 | 2020 | 2021 | 2022 | 2023 | 2024 | 2025 | 2026 | 2027 | 2028 | 2029 | 2030 | 2031 | 2032 | 2033 | 2034 | checksum
| Rates for Purchase of Energy - Wind |  | 28.9583 | 29.6822 | 30.4243 | 31.1849 | 31.9645 | 32.7636 | 33.5827 | 34.4223 | 35.2828 | 36.1649 | 37.069 | 37.9958 | 38.9457 | 39.9193 | 40.9173 | 41.9402 | 293.7299 | 33.4828
Equivalent w/ 2.5% Increase
checksum
| 2.5 Percent Increase |  | 100 | 102.5 | 105.0625 | 107.6891 | 110.3813 | 113.1408 | 115.9693 | 118.8686 | 121.8403 | 124.8863 | 128.0085 | 131.2087 | 134.4889 | 137.8511 | 141.2974 |  | 1014.3211 | 115.6242
| 2.5 Percent Index |  | 0.86487 | 0.88649 | 0.90865 | 0.93137 | 0.95466 | 0.97852 | 1.003 | 1.0281 | 1.0538 | 1.0801 | 1.1071 | 1.1348 | 1.1632 | 1.1922 | 1.222 |  | 8.7726 | 1
Notes
1 | This Schedule 91 energy rate model is based upon the cost effectiveness standard model that has been used for evaluating individual measures of PSE's Energy Efficiency Services program.
2 | Power prices have been updated to be consistent with PSE's 2019 Integrated Resource Plan using the Mid C prices for the “Base + No CO2 price” scenario, and includes the 2019 power price forecast from Aurora.
3 | This model accounts for both avoided energy costs and avoided capacity costs.
4 | There are separate calculations for Baseload, Wind and Solar resources which have different capacity values as provided in the 2017 IRP and PSE’s Schedule of Estimated Avoided Cost most recently filed in Docket No. 171141.
5 | The value of a measure increases with its measure life. The power purchase agreement (PPA) length under Schedule 91 is fifteen years, analogous to a fifteen year measure life.
6 | For each type of resource the final output of this calculation is a levelized price that does not vary from year to year (see cell L4).
7 | Unlike a conservation project, a PPA requires spinning reserves which are deducted above at the rate of 3% (see cell M4).
8 | PSE currently makes no deduction for balancing related costs as such costs could not be currently identified.
9 | The final levelized price is adjusted to create a 15-year Fixed Price option that increases by 2.5% each year, which maintains the same value to PSE while increasing the value to the customer-generator over time.
10 | The proposed 15-year strip is highlighted in yellow above.
11 | A 16th year is added to the strip to accommodate projects that sign the PPA in 2019 but start operation in 2020, allowing for a 15-year PPA.

## Output - 15 Year Solar
Schedule 91 -- Cogeneration and Small Energy Production
Solar
| Annual Energy Savings in kWh | Measure Life | Capacity Factor | Measure Type | Avoided Cost of Energy | Avoided Cost of Capacity | Total Avoided Cost | $/kWh | $/MWh
|  | 15 | 2% | Flat | 0.029273 | 0.0044077 | 0.03368 | 0.03368 | 33.6805
[9 empty] | 32.6701 | 3% | "Contingency Reserves" per WECC 10/1/2014
checksum
| Constant Nominal |  | 32.6701 | 32.6701 | 32.6701 | 32.6701 | 32.6701 | 32.6701 | 32.6701 | 32.6701 | 32.6701 | 32.6701 | 32.6701 | 32.6701 | 32.6701 | 32.6701 | 32.6701 |  | 286.6001 | 32.6701
Escalated Rate @ 2.5%
|  |  | 2019 | 2020 | 2021 | 2022 | 2023 | 2024 | 2025 | 2026 | 2027 | 2028 | 2029 | 2030 | 2031 | 2032 | 2033 | 2034 | checksum
| Rates for Purchase of Energy - Solar |  | 28.2554 | 28.9617 | 29.6858 | 30.4279 | 31.1886 | 31.9684 | 32.7676 | 33.5868 | 34.4264 | 35.2871 | 36.1693 | 37.0735 | 38.0003 | 38.9503 | 39.9241 | 40.9222 | 286.6001 | 32.6701
Equivalent w/ 2.5% Increase
checksum
| 2.5 Percent Increase |  | 100 | 102.5 | 105.0625 | 107.6891 | 110.3813 | 113.1408 | 115.9693 | 118.8686 | 121.8403 | 124.8863 | 128.0085 | 131.2087 | 134.4889 | 137.8511 | 141.2974 |  | 1014.3211 | 115.6242
| 2.5 Percent Index |  | 0.86487 | 0.88649 | 0.90865 | 0.93137 | 0.95466 | 0.97852 | 1.003 | 1.0281 | 1.0538 | 1.0801 | 1.1071 | 1.1348 | 1.1632 | 1.1922 | 1.222 |  | 8.7726 | 1
Notes
1 | This Schedule 91 energy rate model is based upon the cost effectiveness standard model that has been used for evaluating individual measures of PSE's Energy Efficiency Services program.
2 | Power prices have been updated to be consistent with PSE's 2019 Integrated Resource Plan using the Mid C prices for the “Base + No CO2 price” scenario, and includes the 2019 power price forecast from Aurora.
3 | This model accounts for both avoided energy costs and avoided capacity costs.
4 | There are separate calculations for Baseload, Wind and Solar resources which have different capacity values as provided in the 2017 IRP and PSE’s Schedule of Estimated Avoided Cost most recently filed in Docket No. 171141.
5 | The value of a measure increases with its measure life. The power purchase agreement (PPA) length under Schedule 91 is fifteen years, analogous to a fifteen year measure life.
6 | For each type of resource the final output of this calculation is a levelized price that does not vary from year to year (see cell L4).
7 | Unlike a conservation project, a PPA requires spinning reserves which are deducted above at the rate of 3% (see cell M4).
8 | PSE currently makes no deduction for balancing related costs as such costs could not be currently identified.
9 | The final levelized price is adjusted to create a 15-year Fixed Price option that increases by 2.5% each year, which maintains the same value to PSE while increasing the value to the customer-generator over time.
10 | The proposed 15-year strip is highlighted in yellow above.
11 | A 16th year is added to the strip to accommodate projects that sign the PPA in 2019 but start operation in 2020, allowing for a 15-year PPA.

## Electric EES CE Std Energy
Levelized Cost Effectiveness Standard-Energy
Including
T&D Line Loss Reduction [4] |  | 2.7%
Nominal Discount Rate |  | 7.6%
| $/MWh | $/kWh
Measure Life | Flat | Flat
1 | 22.1346 | 0.022135
2 | 22.3114 | 0.022311
3 | 22.4051 | 0.022405
4 | 22.5459 | 0.022546
5 | 22.7624 | 0.022762
6 | 23.2115 | 0.023212
7 | 23.7637 | 0.023764
8 | 24.3975 | 0.024398
9 | 25.1446 | 0.025145
10 | 25.8604 | 0.02586
11 | 26.5719 | 0.026572
12 | 27.2295 | 0.02723
13 | 27.8728 | 0.027873
14 | 28.54 | 0.02854
15 | 29.2728 | 0.029273
16 | 30.0194 | 0.030019
17 | 30.7609 | 0.030761
18 | 31.5337 | 0.031534
19 | 32.271 | 0.032271

## FlatLoadShapeEnergy_perMWh
|  |  | Year | Measure Life | Annual Weighted Average of Hourly Price | T&D Line Loss Reduction | Planning Adjustment | Avoided Renewable Benefits | Conservation Credit | Present Value-Energy | Cumulative Present Value -Energy | Levelized Cost Effectiveness Standard-Energy
|  |  |  | (years) | ($/MWh) | ($/MWh) | ($/MWh) | ($/MWh) | ($/MWh) | ($/MWh) | ($/MWh) | ($/MWh)
| T&D Line Loss Reduction [4] | 2.7% | [1] | [2] | [3] | [4] | [5] | [6] | [7] | [8] | [9] | [10]
| Nominal Discount Rate | 7.6% | 2019 | 1 | 21.5527 | 0.58192 | 0 | 0 | 0 | 20.5712 | 20.5712 | 22.1346
| GDP Inflation | 2.5% | 2020 | 2 | 21.91 | 0.59157 | 0 | 0 | 0 | 19.4352 | 40.0064 | 22.3114
|  |  | 2021 | 3 | 22.02 | 0.59454 | 0 | 0 | 0 | 18.1531 | 58.1595 | 22.4051
|  |  | 2022 | 4 | 22.43 | 0.60561 | 0 | 0 | 0 | 17.185 | 75.3446 | 22.5459
|  |  | 2023 | 5 | 23.18 | 0.62586 | 0 | 0 | 0 | 16.5053 | 91.8498 | 22.7624
|  |  | 2024 | 6 | 25.34 | 0.68418 | 0 | 0 | 0 | 16.7689 | 108.6187 | 23.2115
|  |  | 2025 | 7 | 27.34 | 0.73818 | 0 | 0 | 0 | 16.8145 | 125.4331 | 23.7637
|  |  | 2026 | 8 | 29.61 | 0.79947 | 0 | 0 | 0 | 16.9243 | 142.3574 | 24.3975
|  |  | 2027 | 9 | 32.69 | 0.88263 | 0 | 0 | 0 | 17.365 | 159.7224 | 25.1446
|  |  | 2028 | 10 | 34.39 | 0.92853 | 0 | 0 | 0 | 16.9777 | 176.7002 | 25.8604
|  |  | 2029 | 11 | 36.47 | 0.98469 | 0 | 0 | 0 | 16.7329 | 193.4331 | 26.5719
|  |  | 2030 | 12 | 37.74 | 1.019 | 0 | 0 | 0 | 16.0926 | 209.5256 | 27.2295
|  |  | 2031 | 13 | 39.63 | 1.07 | 0 | 0 | 0 | 15.7049 | 225.2305 | 27.8728
|  |  | 2032 | 14 | 42.43 | 1.1456 | 0 | 0 | 0 | 15.6269 | 240.8574 | 28.54
|  |  | 2033 | 15 | 46.57 | 1.2574 | 0 | 0 | 0 | 15.9402 | 256.7975 | 29.2728
|  |  | 2034 | 16 | 49.82 | 1.3451 | 0 | 0 | 0 | 15.8481 | 272.6457 | 30.0194
|  |  | 2035 | 17 | 52.73 | 1.4237 | 0 | 0 | 0 | 15.589 | 288.2347 | 30.7609
|  |  | 2036 | 18 | 57.06 | 1.5406 | 0 | 0 | 0 | 15.6777 | 303.9124 | 31.5337
|  |  | 2037 | 19 | 59.25 | 1.5998 | 0 | 0 | 0 | 15.1295 | 319.0419 | 32.271
[4] | Transmission losses updated as per section 15.7 Real Power Losses, PSE Current Effective OATT 8.7.18.
http://www.oatioasis.com/webSmartOASIS/HomePage?ProviderName=PSEI&Homepage=1
[5] | The planning adjustment is the cost difference between the IRP portfolio with no demand side resources (DSR) and the IRP portfolio with optimal DSR, which is relevant to EES but not for a PPA.
[6] | EES leads to lower overall load and hence lower RPS requirement to meet. A PPA does not lower overall load.
[7] | The 10% conservation credit adder per Northwest Power Act of 1980 is now reflected in the REC market which is additional to the PPA.

## Electric EES CE Std Capacity
Levelized Cost Effectiveness Standard-Capacity
Flat Load | 1 / 8760 | 0.00011416 | year / hour
| $/kw-yr | $ / MWh | $ / kWh | $/kw-yr | $ / MWh | $ / kWh | $/kw-yr | $ / MWh | $ / kWh
Measure Life | Levelized Cost Effectiveness Standard-Capacity | Base | Base | Levelized Cost Effectiveness Standard-Capacity | Wind | Wind | Levelized Cost Effectiveness Standard-Capacity | Solar | Solar
1 | 32.5891 | 3.7202 | 0.0037202 | 32.5032 | 3.7104 | 0.0037104 | 32.4888 | 3.7088 | 0.0037088
2 | 32.9804 | 3.7649 | 0.0037649 | 32.8944 | 3.7551 | 0.0037551 | 32.88 | 3.7534 | 0.0037534
3 | 33.368 | 3.8091 | 0.0038091 | 33.282 | 3.7993 | 0.0037993 | 33.2677 | 3.7977 | 0.0037977
4 | 34.4566 | 3.9334 | 0.0039334 | 33.7785 | 3.856 | 0.003856 | 33.6655 | 3.8431 | 0.0038431
5 | 50.6771 | 5.7851 | 0.0057851 | 36.6928 | 4.1887 | 0.0041887 | 34.3621 | 3.9226 | 0.0039226
6 | 61.566 | 7.0281 | 0.0070281 | 38.7504 | 4.4236 | 0.0044236 | 34.9478 | 3.9895 | 0.0039895
7 | 67.9317 | 7.7548 | 0.0077548 | 40.0805 | 4.5754 | 0.0045754 | 35.4387 | 4.0455 | 0.0040455
8 | 72.7661 | 8.3066 | 0.0083066 | 41.1618 | 4.6988 | 0.0046988 | 35.8944 | 4.0975 | 0.0040975
9 | 76.6171 | 8.7462 | 0.0087462 | 42.0817 | 4.8038 | 0.0048038 | 36.3257 | 4.1468 | 0.0041468
10 | 79.743 | 9.1031 | 0.0091031 | 42.8813 | 4.8951 | 0.0048951 | 36.7377 | 4.1938 | 0.0041938
11 | 82.3403 | 9.3996 | 0.0093996 | 43.592 | 4.9763 | 0.0049763 | 37.134 | 4.239 | 0.004239
12 | 84.5398 | 9.6507 | 0.0096507 | 44.2347 | 5.0496 | 0.0050496 | 37.5171 | 4.2828 | 0.0042828
13 | 86.6078 | 9.8867 | 0.0098867 | 44.8517 | 5.1201 | 0.0051201 | 37.8923 | 4.3256 | 0.0043256
14 | 88.4067 | 10.0921 | 0.010092 | 45.421 | 5.185 | 0.005185 | 38.2567 | 4.3672 | 0.0043672
15 | 89.9892 | 10.2727 | 0.010273 | 45.9508 | 5.2455 | 0.0052455 | 38.6111 | 4.4077 | 0.0044077
16 | 91.5364 | 10.4494 | 0.010449 | 46.4702 | 5.3048 | 0.0053048 | 38.9592 | 4.4474 | 0.0044474
17 | 92.9188 | 10.6072 | 0.010607 | 46.9582 | 5.3605 | 0.0053605 | 39.2982 | 4.4861 | 0.0044861
18 | 94.2402 | 10.758 | 0.010758 | 47.4315 | 5.4146 | 0.0054146 | 39.63 | 4.524 | 0.004524
19 | 95.4353 | 10.8944 | 0.010894 | 47.8794 | 5.4657 | 0.0054657 | 39.9535 | 4.5609 | 0.0045609
20 | 96.5222 | 11.0185 | 0.011019 | 48.3049 | 5.5143 | 0.0055143 | 40.2687 | 4.5969 | 0.0045969

## Firm Avoided Capacity Calcs
Note 1
|  |  | Year | Measure Life | Total Annual Capital & Fixed Costs of Capacity | Deferred T&D | Conservation Credit | NPV - Capacity | Cumulative Present Value CES-Capacity | Levelized Cost Effectiveness Standard-Capacity
|  |  |  | (years) | ($/kw-yr) | ($/kw-yr) | ($/kw-yr) | ($/kw-yr) | ($/kw-yr) | ($/kw-yr)
| Deferred T&D Cost Credit ($/kw-yr) (4): | 27.33 | [1] | [2] | [3] | [4] | [5] | [6] | [7] | [8]
| NW Power Act Regional Credit (5): | 0% | 2019 | 1 | 0.10237 | 32.4868 | 0 | 30.2873 | 30.2873 | 32.5891
| Nominal Discount Rate (*): | 7.6% | 2020 | 2 | 0.10237 | 33.299 | 0 | 28.8496 | 59.1369 | 32.9804
| GDP Inflation (**): | 2.5% | 2021 | 3 | 0.10237 | 34.1314 | 0 | 27.4801 | 86.617 | 33.368
|  |  | 2022 | 4 | 3.26 | 34.9847 | 0 | 28.5313 | 115.1483 | 34.4566
| Deferred T&D Cost Credit ($/kw-yr) (4): | Note 2 | 2023 | 5 | 93 | 35.8593 | 0 | 89.3418 | 204.4901 | 50.6771
| 2012 | 27.33 | 2024 | 6 | 93 | 36.7558 | 0 | 83.609 | 288.0991 | 61.566
| 2019 | 32.4868 | 2025 | 7 | 80 | 37.6747 | 0 | 70.4689 | 358.568 | 67.9317
|  |  | 2026 | 8 | 80 | 38.6166 | 0 | 66.0157 | 424.5836 | 72.7661
|  |  | 2027 | 9 | 80.4779 | 39.582 | 0 | 62.0994 | 486.6831 | 76.6171
|  |  | 2028 | 10 | 80.4779 | 40.5715 | 0 | 58.1889 | 544.872 | 79.743
|  |  | 2029 | 11 | 80.4779 | 41.5858 | 0 | 54.532 | 599.404 | 82.3403
|  |  | 2030 | 12 | 80.4779 | 42.6255 | 0 | 51.112 | 650.516 | 84.5398
|  |  | 2031 | 13 | 84.1571 | 43.6911 | 0 | 49.3327 | 699.8488 | 86.6078
|  |  | 2032 | 14 | 84.1571 | 44.7834 | 0 | 46.24 | 746.0887 | 88.4067
|  |  | 2033 | 15 | 84.1571 | 45.903 | 0 | 43.3471 | 789.4358 | 89.9892
|  |  | 2034 | 16 | 88.3068 | 47.0505 | 0 | 41.9262 | 831.362 | 91.5364
|  |  | 2035 | 17 | 88.3068 | 48.2268 | 0 | 39.3035 | 870.6655 | 92.9188
|  |  | 2036 | 18 | 91.0895 | 49.4325 | 0 | 37.5944 | 908.2599 | 94.2402
|  |  | 2037 | 19 | 91.0895 | 50.6683 | 0 | 35.2463 | 943.5062 | 95.4353
|  |  | 2038 | 20 | 91.0895 | 51.935 | 0 | 33.0495 | 976.5557 | 96.5222
Note 1: The avoided capacity costs are consistent with the 2017 IRP for the Firm Resource.
Note 2: The 7th Northwest Power Plan used monetary values of avoided transmission and distribution capacity which were recommended by the Regional Technical Forum. The values of transmission and distribution in the 7th Northwest Power Plan are in 2012 prices. To obtain a current year value, the price in 2012 was inflated using 2.5% per year, consistent with EES methodology.

## Wind Avoided Capacity Calcs
Note 1
|  |  | Year | Measure Life | Total Annual Capital & Fixed Costs of Capacity | Deferred T&D | Conservation Credit | NPV - Capacity | Cumulative Present Value CES-Capacity | Levelized Cost Effectiveness Standard-Capacity
|  |  |  | (years) | ($/kw-yr) | ($/kw-yr) | ($/kw-yr) | ($/kw-yr) | ($/kw-yr) | ($/kw-yr)
| Deferred T&D Cost Credit ($/kw-yr) (4): | 27.33 | [1] | [2] | [3] | [4] | [5] | [6] | [7] | [8]
| NW Power Act Regional Credit (5): | 0% | 2019 | 1 | 0.016379 | 32.4868 | 0 | 30.2074 | 30.2074 | 32.5032
| Nominal Discount Rate (*): | 7.6% | 2020 | 2 | 0.016379 | 33.299 | 0 | 28.7753 | 58.9827 | 32.8944
| GDP Inflation (**): | 2.5% | 2021 | 3 | 0.016379 | 34.1314 | 0 | 27.4111 | 86.3937 | 33.282
|  |  | 2022 | 4 | 0.5216 | 34.9847 | 0 | 26.4884 | 112.8822 | 33.7785
| Deferred T&D Cost Credit ($/kw-yr) (4): | Note 2 | 2023 | 5 | 14.88 | 35.8593 | 0 | 35.179 | 148.0612 | 36.6928
| 2012 | 27.33 | 2024 | 6 | 14.88 | 36.7558 | 0 | 33.2719 | 181.3331 | 38.7504
| 2019 | 32.4868 | 2025 | 7 | 12.8 | 37.6747 | 0 | 30.2265 | 211.5596 | 40.0805
|  |  | 2026 | 8 | 12.8 | 38.6166 | 0 | 28.6157 | 240.1753 | 41.1618
|  |  | 2027 | 9 | 12.8765 | 39.582 | 0 | 27.1335 | 267.3088 | 42.0817
|  |  | 2028 | 10 | 12.8765 | 40.5715 | 0 | 25.6926 | 293.0014 | 42.8813
|  |  | 2029 | 11 | 12.8765 | 41.5858 | 0 | 24.3311 | 317.3325 | 43.592
|  |  | 2030 | 12 | 12.8765 | 42.6255 | 0 | 23.0442 | 340.3766 | 44.2347
|  |  | 2031 | 13 | 13.4651 | 43.6911 | 0 | 22.0549 | 362.4315 | 44.8517
|  |  | 2032 | 14 | 13.4651 | 44.7834 | 0 | 20.8888 | 383.3203 | 45.421
|  |  | 2033 | 15 | 13.4651 | 45.903 | 0 | 19.7865 | 403.1068 | 45.9508
|  |  | 2034 | 16 | 14.1291 | 47.0505 | 0 | 18.9501 | 422.0568 | 46.4702
|  |  | 2035 | 17 | 14.1291 | 48.2268 | 0 | 17.9502 | 440.007 | 46.9582
|  |  | 2036 | 18 | 14.5743 | 49.4325 | 0 | 17.124 | 457.131 | 47.4315
|  |  | 2037 | 19 | 14.5743 | 50.6683 | 0 | 16.2218 | 473.3528 | 47.8794
|  |  | 2038 | 20 | 14.5743 | 51.935 | 0 | 15.3687 | 488.7215 | 48.3049
Note 1: The avoided capacity costs are consistent with the 2017 IRP for the Wind Resource.
Note 2: The 7th Northwest Power Plan used monetary values of avoided transmission and distribution capacity which were recommended by the Regional Technical Forum. The values of transmission and distribution in the 7th Northwest Power Plan are in 2012 prices. To obtain a current year value, the price in 2012 was inflated using 2.5% per year, consistent with EES methodology.

## Solar Avoided Capacity Calcs
Note 1
|  |  | Year | Measure Life | Total Annual Capital & Fixed Costs of Capacity | Deferred T&D | Conservation Credit | NPV - Capacity | Cumulative Present Value CES-Capacity | Levelized Cost Effectiveness Standard-Capacity
|  |  |  | (years) | ($/kw-yr.) | ($/kw-yr) | ($/kw-yr) | ($/kw-yr) | ($/kw-yr) | ($/kw-yr)
| Deferred T&D Cost Credit ($/kw-yr) (4): | 27.33 | [1] | [2] | [3] | [4] | [5] | [6] | [7] | [8]
| NW Power Act Regional Credit (5): | 0% | 2019 | 1 | 0.0020473 | 32.4868 | 0 | 30.1941 | 30.1941 | 32.4888
| Nominal Discount Rate (*): | 7.6% | 2020 | 2 | 0.0020473 | 33.299 | 0 | 28.7629 | 58.957 | 32.88
| GDP Inflation (**): | 2.5% | 2021 | 3 | 0.0020473 | 34.1314 | 0 | 27.3996 | 86.3565 | 33.2677
|  |  | 2022 | 4 | 0.0652 | 34.9847 | 0 | 26.148 | 112.5045 | 33.6655
| Deferred T&D Cost Credit ($/kw-yr) (4): | Note 2 | 2023 | 5 | 1.86 | 35.8593 | 0 | 26.1519 | 138.6564 | 34.3621
| 2012 | 27.33 | 2024 | 6 | 1.86 | 36.7558 | 0 | 24.8824 | 163.5387 | 34.9478
| 2019 | 32.4868 | 2025 | 7 | 1.6 | 37.6747 | 0 | 23.5194 | 187.0582 | 35.4387
|  |  | 2026 | 8 | 1.6 | 38.6166 | 0 | 22.3824 | 209.4406 | 35.8944
|  |  | 2027 | 9 | 1.6096 | 39.582 | 0 | 21.3058 | 230.7464 | 36.3257
|  |  | 2028 | 10 | 1.6096 | 40.5715 | 0 | 20.2766 | 251.023 | 36.7377
|  |  | 2029 | 11 | 1.6096 | 41.5858 | 0 | 19.2976 | 270.3205 | 37.134
|  |  | 2030 | 12 | 1.6096 | 42.6255 | 0 | 18.3662 | 288.6867 | 37.5171
|  |  | 2031 | 13 | 1.6831 | 43.6911 | 0 | 17.5085 | 306.1953 | 37.8923
|  |  | 2032 | 14 | 1.6831 | 44.7834 | 0 | 16.6636 | 322.8589 | 38.2567
|  |  | 2033 | 15 | 1.6831 | 45.903 | 0 | 15.8597 | 338.7186 | 38.6111
|  |  | 2034 | 16 | 1.7661 | 47.0505 | 0 | 15.1207 | 353.8393 | 38.9592
|  |  | 2035 | 17 | 1.7661 | 48.2268 | 0 | 14.3913 | 368.2306 | 39.2982
|  |  | 2036 | 18 | 1.8218 | 49.4325 | 0 | 13.7123 | 381.9429 | 39.63
|  |  | 2037 | 19 | 1.8218 | 50.6683 | 0 | 13.051 | 394.9939 | 39.9535
|  |  | 2038 | 20 | 1.8218 | 51.935 | 0 | 12.4219 | 407.4158 | 40.2687
Note 1: The avoided capacity costs are consistent with the 2017 IRP for the Wind Resource.
Note 2: The 7th Northwest Power Plan used monetary values of avoided transmission and distribution capacity which were recommended by the Regional Technical Forum. The values of transmission and distribution in the 7th Northwest Power Plan are in 2012 prices. To obtain a current year value, the price in 2012 was inflated using 2.5% per year, consistent with EES methodology.

## Energy Prices
2019 IRP: Forecast Mid-C Power Prices for Base + No CO2 Scenario (Nominal $/MWh)
| 1 | 2 | 3 | 4 | 5 | 6 | 7 | 8 | 9 | 10 | 11 | 12 | Ave
MONTHS
2019 | 24.484 | 24.6234 | 21.0204 | 18.2538 | 14.0818 | 15.9914 | 20.6246 | 23.2529 | 24.503 | 23.7673 | 23.4825 | 24.5475 | 21.5527
2020 | 23.55 | 24.1 | 21.53 | 18.95 | 14.95 | 16.22 | 21.27 | 23.84 | 24.73 | 24.49 | 23.75 | 25.52 | 21.91 | 1.658%
2021 | 24.08 | 23.97 | 20.59 | 18.35 | 13.97 | 16.19 | 21.56 | 24.12 | 25.33 | 26.09 | 24.5 | 25.53 | 22.02 | 0.5021%
2022 | 24.63 | 24.34 | 21 | 18.52 | 14.28 | 16.4 | 22.42 | 24.79 | 25.98 | 26 | 24.67 | 26.12 | 22.43 | 1.862%
2023 | 25.12 | 24.83 | 21.37 | 20.16 | 15.81 | 17.29 | 22.91 | 24.98 | 26.65 | 26.48 | 25.61 | 26.9 | 23.18 | 3.344%
2024 | 26.66 | 27.23 | 23.38 | 22.19 | 15.98 | 19.29 | 24.77 | 28.07 | 30.08 | 28.98 | 28.23 | 29.17 | 25.34 | 9.318%
2025 | 28.23 | 29.31 | 25.55 | 23.75 | 17.2 | 21.17 | 26.69 | 30.7 | 32.66 | 31.36 | 30.25 | 31.15 | 27.34 | 7.893%
2026 | 30.03 | 31.63 | 27.03 | 26.31 | 20.62 | 23.02 | 28.8 | 32.99 | 34.91 | 34.33 | 32.8 | 32.82 | 29.61 | 8.303%
2027 | 33.59 | 35.11 | 29.86 | 27.98 | 21.17 | 24.76 | 32.27 | 36.13 | 38.77 | 38.88 | 36.95 | 36.86 | 32.69 | 10.4%
2028 | 35.63 | 37.11 | 30.29 | 29.09 | 21.73 | 26.29 | 34.17 | 37.56 | 41.55 | 40.62 | 39.08 | 39.58 | 34.39 | 5.2%
2029 | 37.73 | 39.71 | 31.99 | 31.43 | 23.6 | 27.6 | 35.43 | 40.48 | 44.88 | 42.14 | 40.55 | 42.05 | 36.47 | 6.048%
2030 | 39.48 | 41.51 | 32.88 | 30.75 | 22.13 | 27.92 | 36.72 | 42.83 | 46.65 | 44.4 | 43.66 | 43.95 | 37.74 | 3.482%
2031 | 41.72 | 42.99 | 34.99 | 32.16 | 24.04 | 29.34 | 38.83 | 45.1 | 48.52 | 46.19 | 45.04 | 46.57 | 39.63 | 5.008%
2032 | 43.79 | 44.94 | 36.63 | 34.79 | 29.08 | 31.68 | 42.03 | 47.51 | 50.95 | 49.15 | 48.77 | 49.81 | 42.43 | 7.065%
2033 | 47.78 | 49.55 | 40.21 | 38.12 | 29.97 | 35.65 | 46.6 | 51.95 | 56.19 | 55.06 | 53.78 | 54.01 | 46.57 | 9.757%
2034 | 51.02 | 53.37 | 43.29 | 40.85 | 32.37 | 38.71 | 50.46 | 55.3 | 60.39 | 57.74 | 56.59 | 57.83 | 49.82 | 6.979%
2035 | 54.29 | 57.21 | 45.72 | 45.29 | 35.49 | 40.24 | 51.78 | 59.35 | 65.21 | 59.58 | 58 | 60.55 | 52.73 | 5.841%
2036 | 58.49 | 60.54 | 49.36 | 46.48 | 36.31 | 44.79 | 57.77 | 66.63 | 69.28 | 65.18 | 64.47 | 65.4 | 57.06 | 8.212%
2037 | 61.93 | 63.53 | 52.04 | 47.33 | 39.19 | 45.35 | 59.59 | 68.56 | 71.01 | 67.65 | 66.45 | 68.43 | 59.25 | 3.838%
2038 | 64.76 | 66.98 | 54.15 | 50.87 | 44.06 | 46.77 | 62.5 | 71.78 | 74.16 | 70.96 | 70.28 | 72.17 | 62.45 | 5.401%
2039 | 67.9 | 69.75 | 54.73 | 51.47 | 42.78 | 47.83 | 65.46 | 73.95 | 77.98 | 76.75 | 75.77 | 76.17 | 65.04
[12 empty] | 20-year levelized | 33.5118
[12 empty] | 15-year levelized | 28.5032

## Capacity Delivered
Indicative Avoided Capacity Costs for Resources Delivered to PSE's System
Delivered to PSE Capacity Value
|  | Capacity Resource Addition | (a) Levelized Net $/kW-yr Delivered To PSE | (b) Avoided Energy Supply Capacity Cost $/kW-Yr Delivered to Mid-C | (c)=(a)*100% Firm Resource ELCC=100% | (d)=(a)*0.16 Wind Resource ELCC=16% | (e)=(a)*0.02 Solar Resource ELCC=2%
[5 empty] | 100% | 16% | 2%
1 | 2019 | Supply Capacity Cost | 0.10237 | 0.10237 | 0.10237 | 0.016379 | 0.0020473
2 | 2020 |  | 0.10237 | 0.10237 | 0.10237 | 0.016379 | 0.0020473
3 | 2021 |  | 0.10237 | 0.10237 | 0.10237 | 0.016379 | 0.0020473
4 | 2022 | Transmission Redirect | 3.26 | 0.10237 | 3.26 | 0.5216 | 0.0652
5 | 2023 | Flow Battery-4 hr | 93 | 0.10237 | 93 | 14.88 | 1.86
6 | 2024 | Flow Battery-4 hr | 93 | 0.10237 | 93 | 14.88 | 1.86
7 | 2025 | Frame Peaker | 80 | 0.10237 | 80 | 12.8 | 1.6
8 | 2026 | Frame Peaker | 80 | 0.10237 | 80 | 12.8 | 1.6
9 | 2027 | Frame Peaker | 80.4779 | 0.10237 | 80.4779 | 12.8765 | 1.6096
10 | 2028 |  | 80.4779 | 0.10237 | 80.4779 | 12.8765 | 1.6096
11 | 2029 |  | 80.4779 | 0.10237 | 80.4779 | 12.8765 | 1.6096
12 | 2030 |  | 80.4779 | 0.10237 | 80.4779 | 12.8765 | 1.6096
13 | 2031 | Frame Peaker | 84.1571 | 0.10237 | 84.1571 | 13.4651 | 1.6831
14 | 2032 |  | 84.1571 | 0.10237 | 84.1571 | 13.4651 | 1.6831
15 | 2033 |  | 84.1571 | 0.10237 | 84.1571 | 13.4651 | 1.6831
16 | 2034 | Frame Peaker | 88.3068 | 0.10237 | 88.3068 | 14.1291 | 1.7661
17 | 2035 |  | 88.3068 | 0.10237 | 88.3068 | 14.1291 | 1.7661
18 | 2036 | Frame Peaker | 91.0895 | 0.10237 | 91.0895 | 14.5743 | 1.8218
19 | 2037 |  | 91.0895 | 0.10237 | 91.0895 | 14.5743 | 1.8218
20 | 2038 |  | 91.0895 | 0.10237 | 91.0895 | 14.5743 | 1.8218

## Cost of Capital
Docket No. UE-180282
Adjustment 18.02
PUGET SOUND ENERGY-ELECTRIC
PRO FORMA COST OF CAPITAL
FOR THE TWELVE MONTHS ENDED SEPTEMBER 30, 2016
2017 GENERAL RATE INCREASE - UE-180282
Tax Reform Filing
LINE |  | PRO FORMA |  | COST OF
NO. | DESCRIPTION | CAPITAL % | COST % | CAPITAL
1 | SHORT & LONG TERM DEBT | 51.5% | 5.81% | 2.99%
2 | EQUITY | 48.5% | 9.5% | 4.61%
3 | TOTAL COST OF CAPITAL | 100% |  | 7.6%
4
5 | AFTER TAX DEBT | 51.5% | 5.81% | 2.36%
6 | EQUITY | 48.5% | 9.5% | 4.61%
7 | TOTAL AFTER TAX COST OF CAPITAL | 100% |  | 6.97%