## REDACTED VERSION
REDACTED VERSION

## (R) Ops & dispatch inputs
Puget Sound Energy
2024 Power Cost Update
Thermal Resource Operations and Dispatch Inputs
Calculations for input to the AURORA model
| AURORA annual inflation rate: | 2.5%
| AURORA economic base year: | 2020
| Inputs for economic dispatch | [7 empty] | Efficiency / fuel inputs |  |  |  |  | Operating constraints inputs
AURORA input column name | [5 empty] | Variable O&M | Var Cost Mod1 | Start Up Costs | Heat Rate | UBB Heat Rate | Heat Rate at Minimum |  | Start Fuel Amount | Capacity |  |  | UBB Segment Size |  | Minimum Capacity | Min Up Time | Min Down Time |  | Ramp Rate
| VO (nominal $/MWh) | VM (nominal $/run-hour) | Incremental VM (nominal $/MWh) | MMA (nominal $/start) | Incremental MMA (nominal $/MW/start) | VO (2020 $/MWh) | Incremental VM (2020 $/MWh) | Incremental MMA (2020 $/MW/start) | Heat rate (Btu/kWh) | Duct firing heat rate (Btu/kWh) | Heat rate at minimum output (Btu/kWh) | Fuel consumed on start up (total MMBtu) | MMBtu / MW / Start | Capacity (MW) | Duct firing capability included in capacity (MW) | Normal full output (MW) | % of total capacity attributable to duct firing (x100) | Minimum capacity (MW) | Minimum capacity as % of total (x100) | Minimum on time (hrs) | Minimum off time (hrs) | Ramp rate (MW/min) | Ramp rate (% of capacity per hr X 100)
Goldendale | [13 empty] | 300 | 20 | 280 | 6.6667
Mint Farm | [13 empty] | 314 | 34 | 280 | 10.828
Sumas | [13 empty] | 123 | 0 | 123 | 0
Ferndale |  |  |  | n/a | n/a |  |  | n/a | [5 empty] | 271 | 27 | 244 | 9.9631
Encogen |  |  |  | n/a | n/a |  |  | n/a |  | n/a |  |  |  | 166 | 0 | 166 | 0
Fredonia 1 |  | n/a | n/a |  |  |  | n/a |  |  | n/a |  |  |  | 104 | 0 | 104 | 0
Fredonia 2 |  | n/a | n/a |  |  |  | n/a |  |  | n/a |  |  |  | 104 | 0 | 104 | 0
Fredonia 3 |  |  |  | n/a | n/a |  |  | n/a |  | n/a |  |  |  | 55 | 0 | 55 | 0
Fredonia 4 |  |  |  | n/a | n/a |  |  | n/a |  | n/a |  |  |  | 55 | 0 | 55 | 0
Frederickson 1 |  | n/a | n/a |  |  |  | n/a |  |  | n/a |  |  |  | 74 | 0 | 74 | 0
Frederickson 2 |  | n/a | n/a |  |  |  | n/a |  |  | n/a |  |  |  | 74 | 0 | 74 | 0
Whitehorn 2 |  | n/a | n/a |  |  |  | n/a |  |  | n/a |  |  |  | 74 | 0 | 74 | 0
Whitehorn 3 |  | n/a | n/a |  |  |  | n/a |  |  | n/a |  |  |  | 74 | 0 | 74 | 0
Freddy 1 |  | n/a | n/a | n/a | n/a |  | n/a | n/a | [5 empty] | 268 | 19 | 249 | 7.0896 |  |  |  |  | n/a | n/a
| Inputs for economic dispatch | [5 empty] | Efficiency / fuel inputs | [7 empty] | Operating constraints inputs
| Variable O&M (nominal $/MWh) |  |  | Variable O&M (2020 $/MWh) |  |  | Heat rate (Btu/kWh) | Heat rate at minimum output (Btu/kWh) | Variable fuel cost (nominal $/MMBtu) |  |  | Variable fuel cost (2020 $/MMBtu) |  |  | Capacity (MW) | Minimum capacity (MW) | Minimum capacity as % of total (x100) | Minimum on time (hrs) | Minimum off time (hrs)
| 2023 | 2024 | 2025 | 2023 | 2024 | 2025 |  |  | 2023 | 2024 | 2025 | 2023 | 2024 | 2025
Colstrip 3 | [14 empty] | 185
Colstrip 4 | [14 empty] | 185
Colstrip 3
Colstrip 4
Shaded Information is Designated as CONFIDENTIAL per WAC 480-07-160
REDACTED
REDACTED
REDACTED
REDACTED
REDACTED
REDACTED
REDACTED
REDACTED
REDACTED

## (R) CCA inputs
Puget Sound Energy
2024 Power Cost Update
CCA Emission Rates and Price
Calculations for input to the AURORA model
| CEMS Equipped Gas: | Encogen, Ferndale, Fredonia 3&4, Goldendale, Mint Farm, Sumas, Freddy 1
| Not CEMS Equipped Gas: | Frederickson, Fredonia 1&2, Whitehorn
| Not CEMS Equipped Diesel: | Crystal Mountain
| Colstrip: | Colstrip 3&4
Nodal Exchange Prices
|  |  |  | Aurora Input |  | Curve date 8/30/2023
|  | metric tons CO2e/MMBtu | kg CO2/MMBtu | lb/MMBtu
|  | Emission Factor | Emission Factor | Emission Factor |  | 2023 | 2024 | 2025 | 2026 | 2027 | 2028
| CEMS Equipped Gas: |  |  |  | $/metric ton | 67.5 | 70.5 | 73.64 | 74.18 | 74.724 | 75.2719
| Not CEMS Equipped Gas: |  |  |  | $/ton | 61.235 | 63.9565 | 66.8051 | 67.295 | 67.7885 | 68.2855
| Not CEMS Equipped Diesel: |  |  |  | 2020 $/ton | 56.8628 | 57.9415 | 59.046 | 58.0283 | 57.0281 | 56.0451
| Colstrip: |  |  |  | floor $/metric ton | 22.2 | 23.31 | 24.4755 | 25.6993 | 26.9842 | 28.3335
[5 empty] | floor $/ton | 20.1395 | 21.1465 | 22.2038 | 23.314 | 24.4797 | 25.7037
[5 empty] | 2020 floor $/ton | 18.7015 | 19.1577 | 19.6249 | 20.1036 | 20.5939 | 21.0962
[5 empty] | Colstrip 2020 $/ton | 41.5983 | 42.428 | 43.2776 | 42.8584 | 42.4544 | 42.0656
[5 empty] | WA Share of Colstrip | 2023: 40%
Shaded Information is Designated as CONFIDENTIAL per WAC 480-07-160
REDACTED

## (R) Gas-fired generation FOR
Puget Sound Energy
2024 Power Cost Update
Gas-fired Generation Forced Outage Data
For the four year period ended 8/31/2021
Unit | Period Hours | Forced Outage Hours | Unplanned Maintenance Hours | Unit Forced Outage Rate (%) | Gross Capacity (MW) | Plant | Weighted plant FOR (%)
ENCO1 | 35064 |  |  |  | 41.5 | Encogen
ENCO2 | 35064 |  |  |  | 41.5 | Frederickson1
ENCO3 | 35064 |  |  |  | 41.5 | Frederickson2
ENCO4 | 35064 |  |  |  | 44 | Ferndale
FDKS1 | 35064 |  |  |  | 74.7 | Fredonia1
FDKS2 | 35064 |  |  |  | 74.7 | Fredonia2
FERN ST | 35064 |  |  |  | 77.5417 | Fredonia3
FERNA | 35064 |  |  |  | 87 | Fredonia4
FERNB | 35064 |  |  |  | 87 | Goldendale
FRED1 | 35064 |  |  |  | 103.8 | Mint Farm
FRED2 | 35064 |  |  |  | 103.8 | Sumas
FRED3 | 35064 |  |  |  | 53.9 | Whitehorn2
FRED4 | 35064 |  |  |  | 53.9 | Whitehorn3
GOLD1 | 35064 |  |  |  | 188
GOLD2 | 35064 |  |  |  | 114
MINT1 | 35064 |  |  |  | 182.075
MINT2 | 35064 |  |  |  | 134.5646
SUMA1 | 35064 |  |  |  | 87.8
SUMA2 | 35064 |  |  |  | 41.6
WHITE2 | 35064 |  |  |  | 74.7
WHITE3 | 35064 |  |  |  | 74.7
Shaded Information is Designated as CONFIDENTIAL per WAC 480-07-160
REDACTED
REDACTED

## (R) Colstrip FOR
Puget Sound Energy
2024 Power Cost Update
Colstrip Units 3 & 4 Forced Outage Data
For the four year period ended 12/31/2020
| Service Hours | Period Hours | Available Hours | Forced Outage Hours | Unplanned Maintenance Hours | Planned Outage Hours | Reserve Outage Hours | Total Outage Hours | De-rated, unplanned equivalent hours | De-rated, planned equivalent hours | Number of outages | Forced Outage Rate (%)
Colstrip Unit 3
2017 |  | 8760
2018 |  | 8760
2019 |  | 8760
2020 |  | 8760
Colstrip Unit 4
2017 |  | 8760
2018 |  | 8760
2019 |  | 8760
2020 |  | 8760
Colstrip Units 3&4 combined
2017 |  | 17520
2018 |  | 17520
2019 |  | 17520
2020 |  | 17520
4-year total |  | 70080
Shaded Information is Designated as CONFIDENTIAL per WAC 480-07-160
REDACTED
REDACTED
REDACTED
REDACTED
REDACTED
REDACTED

## (R) Colstrip VOM, fuel cost, HR
Puget Sound Energy
2024 Power Cost Update
Colstrip variable O&M for dispatch and plant fuel (non-coal) expense
Proposed Talen budget for Colstrip 3&4 as of 10/28/2021 (not approved)*
|  | 2023 Projection | 2024 Projection | 2025 Projection
|  | 2023 | 2024 | 2025
| Net Generation (MWh) |  |  |  | Proposed 5-yr Colstrip O&M forecast as of 10/28/2021
EUF Forced & Maintenance
EUF Annual Overhaul
Service Factor - Hours Online
Capacity Factor - Annual Generation
Base O&M Labor (Burdened)
Dry Waste Disposal Labor (Adder)
Total Burdened O&M Labor
Talen Corp A&G and Insurance
Non-Labor Base O&M (Less A&G and Ins)
Waste Water Treatment (New RC: BC&VSEP) O&M
Non-Labor Base O&M (Total)
Variable O&M Base ($/MWh)
Variable O&M Base ($)
Variable O&M Dry Ash Plant ($/MWh)
Variable O&M Dry Ash Plant ($)
Total Variable O&M ($)
Total Variable O&M ($/MWh)
VOM/MWh (2020 $)
| Startup Fuel, Diesel, Gasoline |  |  |  | Approved Colstrip budget as of 3/11/2021
| PSE Share of Talen fuel costs |  |  |  | Fixed (non-coal) fuel costs added outside of Aurora model (see exhibit PKW-13C "Not in Aurora")
Monthly PSE Share of Talen fuel costs
|  | 2023 | 2024 | 2025
Westmoreland CSA average cost per ton
CSA cost per MMBtu
| CSA cost per MMBtu in 2020 $ |  |  |  | Fuel cost inputs to Aurora model
| Colstrip 3&4 heat rate (MMBtu/MWh) |  |  |  | Approved Colstrip budget as of 3/11/2021
Heating value of coal (Btu/lb.)
Heating value of coal (MMBtu/ton)
Shaded Information is Designated as CONFIDENTIAL per WAC 480-07-160
REDACTED
REDACTED
REDACTED
REDACTED
REDACTED
REDACTED

## (R) Colstrip fuel price
Puget Sound Energy
2024 Power Cost Update
Colstrip 3&4 coal supply agreement estimated cost per ton
from forecasted (non-binding) coal take estimate submitted to Westmoreland 10/7/2021
| 2023 | 2023 | 2023 | 2023 | 2023 | 2023 | 2023 | 2023 | 2023 | 2023 | 2023 | 2023 | 2023 | 2024 | 2024 | 2024 | 2024 | 2024 | 2024 | 2024 | 2024 | 2024 | 2024 | 2024 | 2024 | 2024 | 2025 | 2025 | 2025 | 2025 | 2025 | 2025 | 2025 | 2025 | 2025 | 2025 | 2025 | 2025 | 2025
| January | February | March | April | May | June | July | August | September | October | November | December | Annual total | January | February | March | April | May | June | July | August | September | October | November | December | Annual total | January | February | March | April | May | June | July | August | September | October | November | December | Annual total
On-peak hours in period | 400 | 384 | 432 | 400 | 416 | 416 | 400 | 432 | 400 | 416 | 400 | 400 | 4896 | 416 | 400 | 416 | 416 | 416 | 400 | 416 | 432 | 384 | 432 | 400 | 400 | 4928 | 416 | 384 | 416 | 416 | 416 | 400 | 416 | 416 | 400 | 432 | 384 | 416 | 4912
Off-peak hours in period | 344 | 288 | 311 | 320 | 328 | 304 | 344 | 312 | 320 | 328 | 321 | 344 | 3864 | 328 | 296 | 327 | 304 | 328 | 320 | 328 | 312 | 336 | 312 | 321 | 344 | 3856 | 328 | 288 | 327 | 304 | 328 | 320 | 328 | 328 | 320 | 312 | 337 | 328 | 3848
PSE Colstrip capacity (MW) | 370 | 370 | 370 | 370 | 370 | 370 | 370 | 370 | 370 | 370 | 370 | 370 | 370 | 370 | 370 | 370 | 370 | 370 | 370 | 370 | 370 | 370 | 370 | 370 | 370 | 370 | 370 | 370 | 370 | 370 | 370 | 370 | 370 | 370 | 370 | 370 | 370 | 370 | 370
Base capacity factor
Average forced/un-planned outage rate
Planned outage rate
Total availability factor
Net generation MAX aMW
Net generation on-peak plan aMW
Net generation off-peak plan aMW
Net generation MIN aMW
PSE Colstrip net generation on-peak (MWh)
PSE Colstrip net generation off-peak (MWh)
Planned PSE Colstrip net generation (MWh)
Station service %
Line losses to Garrison
Estimated PSE Colstrip gross generation (MWh)
Colstrip heat rate (MMBtu/MWh)
Colstrip fuel consumption (MMBtu)
Heat content of fuel (MMBtu per ton)
Estimated PSE coal burn (tons)
Cumulative coal burn for the year
Base price
Tier price
Shortfall price first 250,000 tons
Shortfall price over 250,000
PSE "MAV" (tons)
Annual price escalation
Adjusted Base price
Adjusted Tier price
Adjusted Shortfall price first 250,000/125,000 tons
Adjusted Shortfall price over 250,000/125,000 tons
Final reclamation rate ($/ton)
Tons @ base price
Tons @ tier price
Total shortfall (tons)
Shortfall tons first 250k
Shortfall tons over 250k
WRM CSA shortfall penalty
WRM CSA variable fuel cost
WRM CSA cost per ton
Note on A32: brennan mueller: Actual data (through November) is delivered tons. Forecast data is for tons burned -- effectively we assume no change in inventory going forward.
Shaded Information is Designated as CONFIDENTIAL per WAC 480-07-160
REDACTED
REDACTED
REDACTED
REDACTED
REDACTED
REDACTED
REDACTED
REDACTED
REDACTED
REDACTED
REDACTED
REDACTED
REDACTED
REDACTED
REDACTED
REDACTED
REDACTED
REDACTED
REDACTED
REDACTED
REDACTED
REDACTED
REDACTED
REDACTED
REDACTED
REDACTED
REDACTED
REDACTED
REDACTED
REDACTED

## (R) Colstrip line losses
Puget Sound Energy
2024 Power Cost Update
Colstrip Transmission Line Losses Data
For the four year period ended 10/31/2021
Month | Total Gross Generation (MWh) | Total Losses (MWh) | Net Generation (MWh) | Line Losses (% of gross generation)
2017-11-01
2017-12-01
2018-01-01
2018-02-01
2018-03-01
2018-04-01
2018-05-01
2018-06-01
2018-07-01
2018-08-01
2018-09-01
2018-10-01
2018-11-01
2018-12-01
2019-01-01
2019-02-01
2019-03-01
2019-04-01
2019-05-01
2019-06-01
2019-07-01
2019-08-01
2019-09-01
2019-10-01
2019-11-01
2019-12-01
2020-01-01
2020-02-01
2020-03-01
2020-04-01
2020-05-01
2020-06-01
2020-07-01
2020-08-01
2020-09-01
2020-10-01
2020-11-01
2020-12-01
2021-01-01
2021-02-01
2021-03-01
2021-04-01
2021-05-01
2021-06-01
2021-07-01
2021-08-01
2021-09-01
2021-10-01
2017
2018
2019
2020
2021
|  |  |  | 22GRC | 20PCORC | Increase / (Decrease)
4-Year Average | [5 empty] | -0.09555%
Shaded Information is Designated as CONFIDENTIAL per WAC 480-07-160
REDACTED
REDACTED
REDACTED

## (R) Maintenance Sched.
Puget Sound Energy
2024 Power Cost Update
Thermal Resources Scheduled Maintenance
As of 9/11/2023, for input to AURORA Maintenance Schedule Table (MST WECC 20200821)
ID | Name | Zone Name | Maint Begin Date | Maint End Date | Maint Begin Hour | Maint End Hour | Outage Factor | Mapping
[8 empty] | Colstrip (1) | 6673
[8 empty] | Colstrip (2) | 6674
[8 empty] | Colstrip (3) | 6675
[8 empty] | Upper Baker | Upper_Baker
[8 empty] | Snoqualmie 2 (6A) | 18987
[8 empty] | Colstrip (4) | 6676
[8 empty] | Frederickson (1) | 8131
[8 empty] | Frederickson (2) | 8132
[8 empty] | Fredonia (1) | 8134
[8 empty] | Fredonia (2) | 8135
[8 empty] | Whitehorn (2) | 8172
[8 empty] | Whitehorn (3) | 8173
[8 empty] | Fredonia (3) | 8995_3
[8 empty] | Fredonia (4) | 8995_4
[8 empty] | Hopkins Ridge wind | 10872
[8 empty] | Wild Horse wind | 11000
[8 empty] | Hopkins Ridge Wind (2) | 11580
[8 empty] | Wild Horse (WHS1) | 11703
[8 empty] | Lower Snake River wind | 12522
[8 empty] | Wild Horse Exp. wind | 12674
[8 empty] | Lower Baker | Lower_Baker
[8 empty] | Mid C Rocky Reach | 15710
[8 empty] | Mid C Rock Island | 15721
[8 empty] | Mid C Wells | 16223
[8 empty] | Mid C Priest Rapids | 18685
[8 empty] | Mid C Wanapum | 18695
[8 empty] | Crystal Mountain | 18975
[8 empty] | Snoqualmie (1) | 18980
[8 empty] | Snoqualmie (2) | 18981
[8 empty] | Snoqualmie (3) | 18982
[8 empty] | Snoqualmie (4) | 18983
[8 empty] | Snoqualmie PH1 | Snoqualmie_1
[8 empty] | Upper Baker | Upper_Baker
[8 empty] | Snoqualmie 2 (6A) | 18987
[8 empty] | Snoqualmie PH2 | Snoqualmie_2
[8 empty] | Encogen (CTG1) | 18989
[8 empty] | Encogen (CTG2) | 18990
[8 empty] | Encogen (CTG3) | 18991
[8 empty] | Encogen | 18992
[8 empty] | Sumas Power Plant (GEN1) | 18993
[8 empty] | Sumas | 18994
[8 empty] | Ferndale Generating Station (CT1A) | 18995
[8 empty] | Ferndale Generating Station (CT1B) | 18996
[8 empty] | Ferndale | 18997
[8 empty] | Goldendale | 18999
[8 empty] | Mint Farm | 19000
[8 empty] | Mint Farm Generating Station (CTG1) | 19001
[8 empty] | Freddy 1 | 22892
[8 empty] | Glacier Battery Storage | 25965
[8 empty] | WECC_Market | MKT_PSE
[8 empty] | Goldendale Generating Station (G1) | 18998
Shaded Information is Designated as CONFIDENTIAL per WAC 480-07-160
REDACTED