## README
This file is to document and source all input information used for the PSE 2023 CPA natural gas end use forecast and potential modeling
Tab Color | Purpose
Global inputs, including base year, study period, segments and end uses.
Base case forecast inputs, including forecasted number of accounts, percent of accounts in each segment, fuel shares by segment and vintage, saturations by segment and vintage, equipment standards and efficiency shares.
Measure specific inputs, equipment and retrofit
Modeling the industrial sector uses a top-down percent of sales approach, therefore most inputs are 1 within this workbook

## Global
Region | Sector | Segment | End Use | Efficiency Level Number | Base Year | Potential Start Year | Potential End Year | Primary Fuel | Energy Units
PSE | Industrial | Cement | HVAC | 1 | 2023 | 2024 | 2050 | Gas | Therms
|  | Chemical | Indirect Boiler
|  | Cold Storage | Other
|  | Foundries | Process Heat
|  | Frozen Food | Process Other
Fruit Storage
Hi Tech - Chip Fab
Hi Tech - Silicon
Kraft Pulp
Mechanical Pulp
Metal Fab
Misc Manf
Other Food
Paper
Refinery
Sewage Treatment
Transportation, Equip
Water Supply
Wood - Lumber
Wood - Other
Wood - Panel

## Account Forecast
Region | 2023 | 2024 | 2025 | 2026 | 2027 | 2028 | 2029 | 2030 | 2031 | 2032 | 2033 | 2034 | 2035 | 2036 | 2037 | 2038 | 2039 | 2040 | 2041 | 2042 | 2043 | 2044 | 2045 | 2046 | 2047 | 2048 | 2049 | 2050
PSE | 1 | 1 | 1 | 1 | 1 | 1 | 1 | 1 | 1 | 1 | 1 | 1 | 1 | 1 | 1 | 1 | 1 | 1 | 1 | 1 | 1 | 1 | 1 | 1 | 1 | 1 | 1 | 1

## Marginal Account Percents
RegionSegment | Region | Segment | 2023 | 2024 | 2025 | 2026 | 2027 | 2028 | 2029 | 2030 | 2031 | 2032 | 2033 | 2034 | 2035 | 2036 | 2037 | 2038 | 2039 | 2040 | 2041 | 2042 | 2043 | 2044 | 2045 | 2046 | 2047 | 2048 | 2049 | 2050
PSECement | PSE | Cement | 100% | 100% | 100% | 100% | 100% | 100% | 100% | 100% | 100% | 100% | 100% | 100% | 100% | 100% | 100% | 100% | 100% | 100% | 100% | 100% | 100% | 100% | 100% | 100% | 100% | 100% | 100% | 100%
PSEChemical | PSE | Chemical | 100% | 100% | 100% | 100% | 100% | 100% | 100% | 100% | 100% | 100% | 100% | 100% | 100% | 100% | 100% | 100% | 100% | 100% | 100% | 100% | 100% | 100% | 100% | 100% | 100% | 100% | 100% | 100%
PSECold Storage | PSE | Cold Storage | 100% | 100% | 100% | 100% | 100% | 100% | 100% | 100% | 100% | 100% | 100% | 100% | 100% | 100% | 100% | 100% | 100% | 100% | 100% | 100% | 100% | 100% | 100% | 100% | 100% | 100% | 100% | 100%
PSEFoundries | PSE | Foundries | 100% | 100% | 100% | 100% | 100% | 100% | 100% | 100% | 100% | 100% | 100% | 100% | 100% | 100% | 100% | 100% | 100% | 100% | 100% | 100% | 100% | 100% | 100% | 100% | 100% | 100% | 100% | 100%
PSEFrozen Food | PSE | Frozen Food | 100% | 100% | 100% | 100% | 100% | 100% | 100% | 100% | 100% | 100% | 100% | 100% | 100% | 100% | 100% | 100% | 100% | 100% | 100% | 100% | 100% | 100% | 100% | 100% | 100% | 100% | 100% | 100%
PSEFruit Storage | PSE | Fruit Storage | 100% | 100% | 100% | 100% | 100% | 100% | 100% | 100% | 100% | 100% | 100% | 100% | 100% | 100% | 100% | 100% | 100% | 100% | 100% | 100% | 100% | 100% | 100% | 100% | 100% | 100% | 100% | 100%
PSEHi Tech - Chip Fab | PSE | Hi Tech - Chip Fab | 100% | 100% | 100% | 100% | 100% | 100% | 100% | 100% | 100% | 100% | 100% | 100% | 100% | 100% | 100% | 100% | 100% | 100% | 100% | 100% | 100% | 100% | 100% | 100% | 100% | 100% | 100% | 100%
PSEHi Tech - Silicon | PSE | Hi Tech - Silicon | 100% | 100% | 100% | 100% | 100% | 100% | 100% | 100% | 100% | 100% | 100% | 100% | 100% | 100% | 100% | 100% | 100% | 100% | 100% | 100% | 100% | 100% | 100% | 100% | 100% | 100% | 100% | 100%
PSEKraft Pulp | PSE | Kraft Pulp | 100% | 100% | 100% | 100% | 100% | 100% | 100% | 100% | 100% | 100% | 100% | 100% | 100% | 100% | 100% | 100% | 100% | 100% | 100% | 100% | 100% | 100% | 100% | 100% | 100% | 100% | 100% | 100%
PSEMechanical Pulp | PSE | Mechanical Pulp | 100% | 100% | 100% | 100% | 100% | 100% | 100% | 100% | 100% | 100% | 100% | 100% | 100% | 100% | 100% | 100% | 100% | 100% | 100% | 100% | 100% | 100% | 100% | 100% | 100% | 100% | 100% | 100%
PSEMetal Fab | PSE | Metal Fab | 100% | 100% | 100% | 100% | 100% | 100% | 100% | 100% | 100% | 100% | 100% | 100% | 100% | 100% | 100% | 100% | 100% | 100% | 100% | 100% | 100% | 100% | 100% | 100% | 100% | 100% | 100% | 100%
PSEMisc Manf | PSE | Misc Manf | 100% | 100% | 100% | 100% | 100% | 100% | 100% | 100% | 100% | 100% | 100% | 100% | 100% | 100% | 100% | 100% | 100% | 100% | 100% | 100% | 100% | 100% | 100% | 100% | 100% | 100% | 100% | 100%
PSEOther Food | PSE | Other Food | 100% | 100% | 100% | 100% | 100% | 100% | 100% | 100% | 100% | 100% | 100% | 100% | 100% | 100% | 100% | 100% | 100% | 100% | 100% | 100% | 100% | 100% | 100% | 100% | 100% | 100% | 100% | 100%
PSEPaper | PSE | Paper | 100% | 100% | 100% | 100% | 100% | 100% | 100% | 100% | 100% | 100% | 100% | 100% | 100% | 100% | 100% | 100% | 100% | 100% | 100% | 100% | 100% | 100% | 100% | 100% | 100% | 100% | 100% | 100%
PSERefinery | PSE | Refinery | 100% | 100% | 100% | 100% | 100% | 100% | 100% | 100% | 100% | 100% | 100% | 100% | 100% | 100% | 100% | 100% | 100% | 100% | 100% | 100% | 100% | 100% | 100% | 100% | 100% | 100% | 100% | 100%
PSESewage Treatment | PSE | Sewage Treatment | 100% | 100% | 100% | 100% | 100% | 100% | 100% | 100% | 100% | 100% | 100% | 100% | 100% | 100% | 100% | 100% | 100% | 100% | 100% | 100% | 100% | 100% | 100% | 100% | 100% | 100% | 100% | 100%
PSETransportation, Equip | PSE | Transportation, Equip | 100% | 100% | 100% | 100% | 100% | 100% | 100% | 100% | 100% | 100% | 100% | 100% | 100% | 100% | 100% | 100% | 100% | 100% | 100% | 100% | 100% | 100% | 100% | 100% | 100% | 100% | 100% | 100%
PSEWater Supply | PSE | Water Supply | 100% | 100% | 100% | 100% | 100% | 100% | 100% | 100% | 100% | 100% | 100% | 100% | 100% | 100% | 100% | 100% | 100% | 100% | 100% | 100% | 100% | 100% | 100% | 100% | 100% | 100% | 100% | 100%
PSEWood - Lumber | PSE | Wood - Lumber | 100% | 100% | 100% | 100% | 100% | 100% | 100% | 100% | 100% | 100% | 100% | 100% | 100% | 100% | 100% | 100% | 100% | 100% | 100% | 100% | 100% | 100% | 100% | 100% | 100% | 100% | 100% | 100%
PSEWood - Other | PSE | Wood - Other | 100% | 100% | 100% | 100% | 100% | 100% | 100% | 100% | 100% | 100% | 100% | 100% | 100% | 100% | 100% | 100% | 100% | 100% | 100% | 100% | 100% | 100% | 100% | 100% | 100% | 100% | 100% | 100%
PSEWood - Panel | PSE | Wood - Panel | 100% | 100% | 100% | 100% | 100% | 100% | 100% | 100% | 100% | 100% | 100% | 100% | 100% | 100% | 100% | 100% | 100% | 100% | 100% | 100% | 100% | 100% | 100% | 100% | 100% | 100% | 100% | 100%

## Saturations
[7 empty] | 0 | 0 | 0 | 0 | 0 | 0 | 0 | 0 | 0 | 0 | 0 | 0 | 0 | 0 | 0 | 0 | 0 | 0 | 0 | 0 | 0
RegionSegment | RegionSegmentEndUse | RegionSegmentEndUseVintage | Region | Segment | End Use | Construction Vintage | 2023 | 2024 | 2025 | 2026 | 2027 | 2028 | 2029 | 2030 | 2031 | 2032 | 2033 | 2034 | 2035 | 2036 | 2037 | 2038 | 2039 | 2040 | 2041 | 2042 | 2043 | 2044 | 2045 | 2046 | 2047 | 2048 | 2049 | 2050
PSECement | PSECementHVAC | PSECementHVACExisting | PSE | Cement | HVAC | Existing | 100% | 100% | 100% | 100% | 100% | 100% | 100% | 100% | 100% | 100% | 100% | 100% | 100% | 100% | 100% | 100% | 100% | 100% | 100% | 100% | 100% | 100% | 100% | 100% | 100% | 100% | 100% | 100%
PSECement | PSECementIndirect Boiler | PSECementIndirect BoilerExisting | PSE | Cement | Indirect Boiler | Existing | 100% | 100% | 100% | 100% | 100% | 100% | 100% | 100% | 100% | 100% | 100% | 100% | 100% | 100% | 100% | 100% | 100% | 100% | 100% | 100% | 100% | 100% | 100% | 100% | 100% | 100% | 100% | 100%
PSECement | PSECementOther | PSECementOtherExisting | PSE | Cement | Other | Existing | 100% | 100% | 100% | 100% | 100% | 100% | 100% | 100% | 100% | 100% | 100% | 100% | 100% | 100% | 100% | 100% | 100% | 100% | 100% | 100% | 100% | 100% | 100% | 100% | 100% | 100% | 100% | 100%
PSECement | PSECementProcess Heat | PSECementProcess HeatExisting | PSE | Cement | Process Heat | Existing | 100% | 100% | 100% | 100% | 100% | 100% | 100% | 100% | 100% | 100% | 100% | 100% | 100% | 100% | 100% | 100% | 100% | 100% | 100% | 100% | 100% | 100% | 100% | 100% | 100% | 100% | 100% | 100%
PSECement | PSECementProcess Other | PSECementProcess OtherExisting | PSE | Cement | Process Other | Existing | 100% | 100% | 100% | 100% | 100% | 100% | 100% | 100% | 100% | 100% | 100% | 100% | 100% | 100% | 100% | 100% | 100% | 100% | 100% | 100% | 100% | 100% | 100% | 100% | 100% | 100% | 100% | 100%
PSEChemical | PSEChemicalHVAC | PSEChemicalHVACExisting | PSE | Chemical | HVAC | Existing | 100% | 100% | 100% | 100% | 100% | 100% | 100% | 100% | 100% | 100% | 100% | 100% | 100% | 100% | 100% | 100% | 100% | 100% | 100% | 100% | 100% | 100% | 100% | 100% | 100% | 100% | 100% | 100%
PSEChemical | PSEChemicalIndirect Boiler | PSEChemicalIndirect BoilerExisting | PSE | Chemical | Indirect Boiler | Existing | 100% | 100% | 100% | 100% | 100% | 100% | 100% | 100% | 100% | 100% | 100% | 100% | 100% | 100% | 100% | 100% | 100% | 100% | 100% | 100% | 100% | 100% | 100% | 100% | 100% | 100% | 100% | 100%
PSEChemical | PSEChemicalOther | PSEChemicalOtherExisting | PSE | Chemical | Other | Existing | 100% | 100% | 100% | 100% | 100% | 100% | 100% | 100% | 100% | 100% | 100% | 100% | 100% | 100% | 100% | 100% | 100% | 100% | 100% | 100% | 100% | 100% | 100% | 100% | 100% | 100% | 100% | 100%
PSEChemical | PSEChemicalProcess Heat | PSEChemicalProcess HeatExisting | PSE | Chemical | Process Heat | Existing | 100% | 100% | 100% | 100% | 100% | 100% | 100% | 100% | 100% | 100% | 100% | 100% | 100% | 100% | 100% | 100% | 100% | 100% | 100% | 100% | 100% | 100% | 100% | 100% | 100% | 100% | 100% | 100%
PSEChemical | PSEChemicalProcess Other | PSEChemicalProcess OtherExisting | PSE | Chemical | Process Other | Existing | 100% | 100% | 100% | 100% | 100% | 100% | 100% | 100% | 100% | 100% | 100% | 100% | 100% | 100% | 100% | 100% | 100% | 100% | 100% | 100% | 100% | 100% | 100% | 100% | 100% | 100% | 100% | 100%
PSECold Storage | PSECold StorageHVAC | PSECold StorageHVACExisting | PSE | Cold Storage | HVAC | Existing | 100% | 100% | 100% | 100% | 100% | 100% | 100% | 100% | 100% | 100% | 100% | 100% | 100% | 100% | 100% | 100% | 100% | 100% | 100% | 100% | 100% | 100% | 100% | 100% | 100% | 100% | 100% | 100%
PSECold Storage | PSECold StorageIndirect Boiler | PSECold StorageIndirect BoilerExisting | PSE | Cold Storage | Indirect Boiler | Existing | 100% | 100% | 100% | 100% | 100% | 100% | 100% | 100% | 100% | 100% | 100% | 100% | 100% | 100% | 100% | 100% | 100% | 100% | 100% | 100% | 100% | 100% | 100% | 100% | 100% | 100% | 100% | 100%
PSECold Storage | PSECold StorageOther | PSECold StorageOtherExisting | PSE | Cold Storage | Other | Existing | 100% | 100% | 100% | 100% | 100% | 100% | 100% | 100% | 100% | 100% | 100% | 100% | 100% | 100% | 100% | 100% | 100% | 100% | 100% | 100% | 100% | 100% | 100% | 100% | 100% | 100% | 100% | 100%
PSECold Storage | PSECold StorageProcess Heat | PSECold StorageProcess HeatExisting | PSE | Cold Storage | Process Heat | Existing | 100% | 100% | 100% | 100% | 100% | 100% | 100% | 100% | 100% | 100% | 100% | 100% | 100% | 100% | 100% | 100% | 100% | 100% | 100% | 100% | 100% | 100% | 100% | 100% | 100% | 100% | 100% | 100%
PSECold Storage | PSECold StorageProcess Other | PSECold StorageProcess OtherExisting | PSE | Cold Storage | Process Other | Existing | 100% | 100% | 100% | 100% | 100% | 100% | 100% | 100% | 100% | 100% | 100% | 100% | 100% | 100% | 100% | 100% | 100% | 100% | 100% | 100% | 100% | 100% | 100% | 100% | 100% | 100% | 100% | 100%
PSEFoundries | PSEFoundriesHVAC | PSEFoundriesHVACExisting | PSE | Foundries | HVAC | Existing | 100% | 100% | 100% | 100% | 100% | 100% | 100% | 100% | 100% | 100% | 100% | 100% | 100% | 100% | 100% | 100% | 100% | 100% | 100% | 100% | 100% | 100% | 100% | 100% | 100% | 100% | 100% | 100%
PSEFoundries | PSEFoundriesIndirect Boiler | PSEFoundriesIndirect BoilerExisting | PSE | Foundries | Indirect Boiler | Existing | 100% | 100% | 100% | 100% | 100% | 100% | 100% | 100% | 100% | 100% | 100% | 100% | 100% | 100% | 100% | 100% | 100% | 100% | 100% | 100% | 100% | 100% | 100% | 100% | 100% | 100% | 100% | 100%
PSEFoundries | PSEFoundriesOther | PSEFoundriesOtherExisting | PSE | Foundries | Other | Existing | 100% | 100% | 100% | 100% | 100% | 100% | 100% | 100% | 100% | 100% | 100% | 100% | 100% | 100% | 100% | 100% | 100% | 100% | 100% | 100% | 100% | 100% | 100% | 100% | 100% | 100% | 100% | 100%
PSEFoundries | PSEFoundriesProcess Heat | PSEFoundriesProcess HeatExisting | PSE | Foundries | Process Heat | Existing | 100% | 100% | 100% | 100% | 100% | 100% | 100% | 100% | 100% | 100% | 100% | 100% | 100% | 100% | 100% | 100% | 100% | 100% | 100% | 100% | 100% | 100% | 100% | 100% | 100% | 100% | 100% | 100%
PSEFoundries | PSEFoundriesProcess Other | PSEFoundriesProcess OtherExisting | PSE | Foundries | Process Other | Existing | 100% | 100% | 100% | 100% | 100% | 100% | 100% | 100% | 100% | 100% | 100% | 100% | 100% | 100% | 100% | 100% | 100% | 100% | 100% | 100% | 100% | 100% | 100% | 100% | 100% | 100% | 100% | 100%
PSEFrozen Food | PSEFrozen FoodHVAC | PSEFrozen FoodHVACExisting | PSE | Frozen Food | HVAC | Existing | 100% | 100% | 100% | 100% | 100% | 100% | 100% | 100% | 100% | 100% | 100% | 100% | 100% | 100% | 100% | 100% | 100% | 100% | 100% | 100% | 100% | 100% | 100% | 100% | 100% | 100% | 100% | 100%
PSEFrozen Food | PSEFrozen FoodIndirect Boiler | PSEFrozen FoodIndirect BoilerExisting | PSE | Frozen Food | Indirect Boiler | Existing | 100% | 100% | 100% | 100% | 100% | 100% | 100% | 100% | 100% | 100% | 100% | 100% | 100% | 100% | 100% | 100% | 100% | 100% | 100% | 100% | 100% | 100% | 100% | 100% | 100% | 100% | 100% | 100%
PSEFrozen Food | PSEFrozen FoodOther | PSEFrozen FoodOtherExisting | PSE | Frozen Food | Other | Existing | 100% | 100% | 100% | 100% | 100% | 100% | 100% | 100% | 100% | 100% | 100% | 100% | 100% | 100% | 100% | 100% | 100% | 100% | 100% | 100% | 100% | 100% | 100% | 100% | 100% | 100% | 100% | 100%
PSEFrozen Food | PSEFrozen FoodProcess Heat | PSEFrozen FoodProcess HeatExisting | PSE | Frozen Food | Process Heat | Existing | 100% | 100% | 100% | 100% | 100% | 100% | 100% | 100% | 100% | 100% | 100% | 100% | 100% | 100% | 100% | 100% | 100% | 100% | 100% | 100% | 100% | 100% | 100% | 100% | 100% | 100% | 100% | 100%
PSEFrozen Food | PSEFrozen FoodProcess Other | PSEFrozen FoodProcess OtherExisting | PSE | Frozen Food | Process Other | Existing | 100% | 100% | 100% | 100% | 100% | 100% | 100% | 100% | 100% | 100% | 100% | 100% | 100% | 100% | 100% | 100% | 100% | 100% | 100% | 100% | 100% | 100% | 100% | 100% | 100% | 100% | 100% | 100%
PSEFruit Storage | PSEFruit StorageHVAC | PSEFruit StorageHVACExisting | PSE | Fruit Storage | HVAC | Existing | 100% | 100% | 100% | 100% | 100% | 100% | 100% | 100% | 100% | 100% | 100% | 100% | 100% | 100% | 100% | 100% | 100% | 100% | 100% | 100% | 100% | 100% | 100% | 100% | 100% | 100% | 100% | 100%
PSEFruit Storage | PSEFruit StorageIndirect Boiler | PSEFruit StorageIndirect BoilerExisting | PSE | Fruit Storage | Indirect Boiler | Existing | 100% | 100% | 100% | 100% | 100% | 100% | 100% | 100% | 100% | 100% | 100% | 100% | 100% | 100% | 100% | 100% | 100% | 100% | 100% | 100% | 100% | 100% | 100% | 100% | 100% | 100% | 100% | 100%
PSEFruit Storage | PSEFruit StorageOther | PSEFruit StorageOtherExisting | PSE | Fruit Storage | Other | Existing | 100% | 100% | 100% | 100% | 100% | 100% | 100% | 100% | 100% | 100% | 100% | 100% | 100% | 100% | 100% | 100% | 100% | 100% | 100% | 100% | 100% | 100% | 100% | 100% | 100% | 100% | 100% | 100%
PSEFruit Storage | PSEFruit StorageProcess Heat | PSEFruit StorageProcess HeatExisting | PSE | Fruit Storage | Process Heat | Existing | 100% | 100% | 100% | 100% | 100% | 100% | 100% | 100% | 100% | 100% | 100% | 100% | 100% | 100% | 100% | 100% | 100% | 100% | 100% | 100% | 100% | 100% | 100% | 100% | 100% | 100% | 100% | 100%
PSEFruit Storage | PSEFruit StorageProcess Other | PSEFruit StorageProcess OtherExisting | PSE | Fruit Storage | Process Other | Existing | 100% | 100% | 100% | 100% | 100% | 100% | 100% | 100% | 100% | 100% | 100% | 100% | 100% | 100% | 100% | 100% | 100% | 100% | 100% | 100% | 100% | 100% | 100% | 100% | 100% | 100% | 100% | 100%
PSEHi Tech - Chip Fab | PSEHi Tech - Chip FabHVAC | PSEHi Tech - Chip FabHVACExisting | PSE | Hi Tech - Chip Fab | HVAC | Existing | 100% | 100% | 100% | 100% | 100% | 100% | 100% | 100% | 100% | 100% | 100% | 100% | 100% | 100% | 100% | 100% | 100% | 100% | 100% | 100% | 100% | 100% | 100% | 100% | 100% | 100% | 100% | 100%
PSEHi Tech - Chip Fab | PSEHi Tech - Chip FabIndirect Boiler | PSEHi Tech - Chip FabIndirect BoilerExisting | PSE | Hi Tech - Chip Fab | Indirect Boiler | Existing | 100% | 100% | 100% | 100% | 100% | 100% | 100% | 100% | 100% | 100% | 100% | 100% | 100% | 100% | 100% | 100% | 100% | 100% | 100% | 100% | 100% | 100% | 100% | 100% | 100% | 100% | 100% | 100%
PSEHi Tech - Chip Fab | PSEHi Tech - Chip FabOther | PSEHi Tech - Chip FabOtherExisting | PSE | Hi Tech - Chip Fab | Other | Existing | 100% | 100% | 100% | 100% | 100% | 100% | 100% | 100% | 100% | 100% | 100% | 100% | 100% | 100% | 100% | 100% | 100% | 100% | 100% | 100% | 100% | 100% | 100% | 100% | 100% | 100% | 100% | 100%
PSEHi Tech - Chip Fab | PSEHi Tech - Chip FabProcess Heat | PSEHi Tech - Chip FabProcess HeatExisting | PSE | Hi Tech - Chip Fab | Process Heat | Existing | 100% | 100% | 100% | 100% | 100% | 100% | 100% | 100% | 100% | 100% | 100% | 100% | 100% | 100% | 100% | 100% | 100% | 100% | 100% | 100% | 100% | 100% | 100% | 100% | 100% | 100% | 100% | 100%
PSEHi Tech - Chip Fab | PSEHi Tech - Chip FabProcess Other | PSEHi Tech - Chip FabProcess OtherExisting | PSE | Hi Tech - Chip Fab | Process Other | Existing | 100% | 100% | 100% | 100% | 100% | 100% | 100% | 100% | 100% | 100% | 100% | 100% | 100% | 100% | 100% | 100% | 100% | 100% | 100% | 100% | 100% | 100% | 100% | 100% | 100% | 100% | 100% | 100%
PSEHi Tech - Silicon | PSEHi Tech - SiliconHVAC | PSEHi Tech - SiliconHVACExisting | PSE | Hi Tech - Silicon | HVAC | Existing | 100% | 100% | 100% | 100% | 100% | 100% | 100% | 100% | 100% | 100% | 100% | 100% | 100% | 100% | 100% | 100% | 100% | 100% | 100% | 100% | 100% | 100% | 100% | 100% | 100% | 100% | 100% | 100%
PSEHi Tech - Silicon | PSEHi Tech - SiliconIndirect Boiler | PSEHi Tech - SiliconIndirect BoilerExisting | PSE | Hi Tech - Silicon | Indirect Boiler | Existing | 100% | 100% | 100% | 100% | 100% | 100% | 100% | 100% | 100% | 100% | 100% | 100% | 100% | 100% | 100% | 100% | 100% | 100% | 100% | 100% | 100% | 100% | 100% | 100% | 100% | 100% | 100% | 100%
PSEHi Tech - Silicon | PSEHi Tech - SiliconOther | PSEHi Tech - SiliconOtherExisting | PSE | Hi Tech - Silicon | Other | Existing | 100% | 100% | 100% | 100% | 100% | 100% | 100% | 100% | 100% | 100% | 100% | 100% | 100% | 100% | 100% | 100% | 100% | 100% | 100% | 100% | 100% | 100% | 100% | 100% | 100% | 100% | 100% | 100%
PSEHi Tech - Silicon | PSEHi Tech - SiliconProcess Heat | PSEHi Tech - SiliconProcess HeatExisting | PSE | Hi Tech - Silicon | Process Heat | Existing | 100% | 100% | 100% | 100% | 100% | 100% | 100% | 100% | 100% | 100% | 100% | 100% | 100% | 100% | 100% | 100% | 100% | 100% | 100% | 100% | 100% | 100% | 100% | 100% | 100% | 100% | 100% | 100%
PSEHi Tech - Silicon | PSEHi Tech - SiliconProcess Other | PSEHi Tech - SiliconProcess OtherExisting | PSE | Hi Tech - Silicon | Process Other | Existing | 100% | 100% | 100% | 100% | 100% | 100% | 100% | 100% | 100% | 100% | 100% | 100% | 100% | 100% | 100% | 100% | 100% | 100% | 100% | 100% | 100% | 100% | 100% | 100% | 100% | 100% | 100% | 100%
PSEKraft Pulp | PSEKraft PulpHVAC | PSEKraft PulpHVACExisting | PSE | Kraft Pulp | HVAC | Existing | 100% | 100% | 100% | 100% | 100% | 100% | 100% | 100% | 100% | 100% | 100% | 100% | 100% | 100% | 100% | 100% | 100% | 100% | 100% | 100% | 100% | 100% | 100% | 100% | 100% | 100% | 100% | 100%
PSEKraft Pulp | PSEKraft PulpIndirect Boiler | PSEKraft PulpIndirect BoilerExisting | PSE | Kraft Pulp | Indirect Boiler | Existing | 100% | 100% | 100% | 100% | 100% | 100% | 100% | 100% | 100% | 100% | 100% | 100% | 100% | 100% | 100% | 100% | 100% | 100% | 100% | 100% | 100% | 100% | 100% | 100% | 100% | 100% | 100% | 100%
PSEKraft Pulp | PSEKraft PulpOther | PSEKraft PulpOtherExisting | PSE | Kraft Pulp | Other | Existing | 100% | 100% | 100% | 100% | 100% | 100% | 100% | 100% | 100% | 100% | 100% | 100% | 100% | 100% | 100% | 100% | 100% | 100% | 100% | 100% | 100% | 100% | 100% | 100% | 100% | 100% | 100% | 100%
PSEKraft Pulp | PSEKraft PulpProcess Heat | PSEKraft PulpProcess HeatExisting | PSE | Kraft Pulp | Process Heat | Existing | 100% | 100% | 100% | 100% | 100% | 100% | 100% | 100% | 100% | 100% | 100% | 100% | 100% | 100% | 100% | 100% | 100% | 100% | 100% | 100% | 100% | 100% | 100% | 100% | 100% | 100% | 100% | 100%
PSEKraft Pulp | PSEKraft PulpProcess Other | PSEKraft PulpProcess OtherExisting | PSE | Kraft Pulp | Process Other | Existing | 100% | 100% | 100% | 100% | 100% | 100% | 100% | 100% | 100% | 100% | 100% | 100% | 100% | 100% | 100% | 100% | 100% | 100% | 100% | 100% | 100% | 100% | 100% | 100% | 100% | 100% | 100% | 100%
PSEMechanical Pulp | PSEMechanical PulpHVAC | PSEMechanical PulpHVACExisting | PSE | Mechanical Pulp | HVAC | Existing | 100% | 100% | 100% | 100% | 100% | 100% | 100% | 100% | 100% | 100% | 100% | 100% | 100% | 100% | 100% | 100% | 100% | 100% | 100% | 100% | 100% | 100% | 100% | 100% | 100% | 100% | 100% | 100%
PSEMechanical Pulp | PSEMechanical PulpIndirect Boiler | PSEMechanical PulpIndirect BoilerExisting | PSE | Mechanical Pulp | Indirect Boiler | Existing | 100% | 100% | 100% | 100% | 100% | 100% | 100% | 100% | 100% | 100% | 100% | 100% | 100% | 100% | 100% | 100% | 100% | 100% | 100% | 100% | 100% | 100% | 100% | 100% | 100% | 100% | 100% | 100%
PSEMechanical Pulp | PSEMechanical PulpOther | PSEMechanical PulpOtherExisting | PSE | Mechanical Pulp | Other | Existing | 100% | 100% | 100% | 100% | 100% | 100% | 100% | 100% | 100% | 100% | 100% | 100% | 100% | 100% | 100% | 100% | 100% | 100% | 100% | 100% | 100% | 100% | 100% | 100% | 100% | 100% | 100% | 100%
PSEMechanical Pulp | PSEMechanical PulpProcess Heat | PSEMechanical PulpProcess HeatExisting | PSE | Mechanical Pulp | Process Heat | Existing | 100% | 100% | 100% | 100% | 100% | 100% | 100% | 100% | 100% | 100% | 100% | 100% | 100% | 100% | 100% | 100% | 100% | 100% | 100% | 100% | 100% | 100% | 100% | 100% | 100% | 100% | 100% | 100%
PSEMechanical Pulp | PSEMechanical PulpProcess Other | PSEMechanical PulpProcess OtherExisting | PSE | Mechanical Pulp | Process Other | Existing | 100% | 100% | 100% | 100% | 100% | 100% | 100% | 100% | 100% | 100% | 100% | 100% | 100% | 100% | 100% | 100% | 100% | 100% | 100% | 100% | 100% | 100% | 100% | 100% | 100% | 100% | 100% | 100%
PSEMetal Fab | PSEMetal FabHVAC | PSEMetal FabHVACExisting | PSE | Metal Fab | HVAC | Existing | 100% | 100% | 100% | 100% | 100% | 100% | 100% | 100% | 100% | 100% | 100% | 100% | 100% | 100% | 100% | 100% | 100% | 100% | 100% | 100% | 100% | 100% | 100% | 100% | 100% | 100% | 100% | 100%
PSEMetal Fab | PSEMetal FabIndirect Boiler | PSEMetal FabIndirect BoilerExisting | PSE | Metal Fab | Indirect Boiler | Existing | 100% | 100% | 100% | 100% | 100% | 100% | 100% | 100% | 100% | 100% | 100% | 100% | 100% | 100% | 100% | 100% | 100% | 100% | 100% | 100% | 100% | 100% | 100% | 100% | 100% | 100% | 100% | 100%
PSEMetal Fab | PSEMetal FabOther | PSEMetal FabOtherExisting | PSE | Metal Fab | Other | Existing | 100% | 100% | 100% | 100% | 100% | 100% | 100% | 100% | 100% | 100% | 100% | 100% | 100% | 100% | 100% | 100% | 100% | 100% | 100% | 100% | 100% | 100% | 100% | 100% | 100% | 100% | 100% | 100%
PSEMetal Fab | PSEMetal FabProcess Heat | PSEMetal FabProcess HeatExisting | PSE | Metal Fab | Process Heat | Existing | 100% | 100% | 100% | 100% | 100% | 100% | 100% | 100% | 100% | 100% | 100% | 100% | 100% | 100% | 100% | 100% | 100% | 100% | 100% | 100% | 100% | 100% | 100% | 100% | 100% | 100% | 100% | 100%
PSEMetal Fab | PSEMetal FabProcess Other | PSEMetal FabProcess OtherExisting | PSE | Metal Fab | Process Other | Existing | 100% | 100% | 100% | 100% | 100% | 100% | 100% | 100% | 100% | 100% | 100% | 100% | 100% | 100% | 100% | 100% | 100% | 100% | 100% | 100% | 100% | 100% | 100% | 100% | 100% | 100% | 100% | 100%
PSEMisc Manf | PSEMisc ManfHVAC | PSEMisc ManfHVACExisting | PSE | Misc Manf | HVAC | Existing | 100% | 100% | 100% | 100% | 100% | 100% | 100% | 100% | 100% | 100% | 100% | 100% | 100% | 100% | 100% | 100% | 100% | 100% | 100% | 100% | 100% | 100% | 100% | 100% | 100% | 100% | 100% | 100%
PSEMisc Manf | PSEMisc ManfIndirect Boiler | PSEMisc ManfIndirect BoilerExisting | PSE | Misc Manf | Indirect Boiler | Existing | 100% | 100% | 100% | 100% | 100% | 100% | 100% | 100% | 100% | 100% | 100% | 100% | 100% | 100% | 100% | 100% | 100% | 100% | 100% | 100% | 100% | 100% | 100% | 100% | 100% | 100% | 100% | 100%
PSEMisc Manf | PSEMisc ManfOther | PSEMisc ManfOtherExisting | PSE | Misc Manf | Other | Existing | 100% | 100% | 100% | 100% | 100% | 100% | 100% | 100% | 100% | 100% | 100% | 100% | 100% | 100% | 100% | 100% | 100% | 100% | 100% | 100% | 100% | 100% | 100% | 100% | 100% | 100% | 100% | 100%
PSEMisc Manf | PSEMisc ManfProcess Heat | PSEMisc ManfProcess HeatExisting | PSE | Misc Manf | Process Heat | Existing | 100% | 100% | 100% | 100% | 100% | 100% | 100% | 100% | 100% | 100% | 100% | 100% | 100% | 100% | 100% | 100% | 100% | 100% | 100% | 100% | 100% | 100% | 100% | 100% | 100% | 100% | 100% | 100%
PSEMisc Manf | PSEMisc ManfProcess Other | PSEMisc ManfProcess OtherExisting | PSE | Misc Manf | Process Other | Existing | 100% | 100% | 100% | 100% | 100% | 100% | 100% | 100% | 100% | 100% | 100% | 100% | 100% | 100% | 100% | 100% | 100% | 100% | 100% | 100% | 100% | 100% | 100% | 100% | 100% | 100% | 100% | 100%
PSEOther Food | PSEOther FoodHVAC | PSEOther FoodHVACExisting | PSE | Other Food | HVAC | Existing | 100% | 100% | 100% | 100% | 100% | 100% | 100% | 100% | 100% | 100% | 100% | 100% | 100% | 100% | 100% | 100% | 100% | 100% | 100% | 100% | 100% | 100% | 100% | 100% | 100% | 100% | 100% | 100%
PSEOther Food | PSEOther FoodIndirect Boiler | PSEOther FoodIndirect BoilerExisting | PSE | Other Food | Indirect Boiler | Existing | 100% | 100% | 100% | 100% | 100% | 100% | 100% | 100% | 100% | 100% | 100% | 100% | 100% | 100% | 100% | 100% | 100% | 100% | 100% | 100% | 100% | 100% | 100% | 100% | 100% | 100% | 100% | 100%
PSEOther Food | PSEOther FoodOther | PSEOther FoodOtherExisting | PSE | Other Food | Other | Existing | 100% | 100% | 100% | 100% | 100% | 100% | 100% | 100% | 100% | 100% | 100% | 100% | 100% | 100% | 100% | 100% | 100% | 100% | 100% | 100% | 100% | 100% | 100% | 100% | 100% | 100% | 100% | 100%
PSEOther Food | PSEOther FoodProcess Heat | PSEOther FoodProcess HeatExisting | PSE | Other Food | Process Heat | Existing | 100% | 100% | 100% | 100% | 100% | 100% | 100% | 100% | 100% | 100% | 100% | 100% | 100% | 100% | 100% | 100% | 100% | 100% | 100% | 100% | 100% | 100% | 100% | 100% | 100% | 100% | 100% | 100%
PSEOther Food | PSEOther FoodProcess Other | PSEOther FoodProcess OtherExisting | PSE | Other Food | Process Other | Existing | 100% | 100% | 100% | 100% | 100% | 100% | 100% | 100% | 100% | 100% | 100% | 100% | 100% | 100% | 100% | 100% | 100% | 100% | 100% | 100% | 100% | 100% | 100% | 100% | 100% | 100% | 100% | 100%
PSEPaper | PSEPaperHVAC | PSEPaperHVACExisting | PSE | Paper | HVAC | Existing | 100% | 100% | 100% | 100% | 100% | 100% | 100% | 100% | 100% | 100% | 100% | 100% | 100% | 100% | 100% | 100% | 100% | 100% | 100% | 100% | 100% | 100% | 100% | 100% | 100% | 100% | 100% | 100%
PSEPaper | PSEPaperIndirect Boiler | PSEPaperIndirect BoilerExisting | PSE | Paper | Indirect Boiler | Existing | 100% | 100% | 100% | 100% | 100% | 100% | 100% | 100% | 100% | 100% | 100% | 100% | 100% | 100% | 100% | 100% | 100% | 100% | 100% | 100% | 100% | 100% | 100% | 100% | 100% | 100% | 100% | 100%
PSEPaper | PSEPaperOther | PSEPaperOtherExisting | PSE | Paper | Other | Existing | 100% | 100% | 100% | 100% | 100% | 100% | 100% | 100% | 100% | 100% | 100% | 100% | 100% | 100% | 100% | 100% | 100% | 100% | 100% | 100% | 100% | 100% | 100% | 100% | 100% | 100% | 100% | 100%
PSEPaper | PSEPaperProcess Heat | PSEPaperProcess HeatExisting | PSE | Paper | Process Heat | Existing | 100% | 100% | 100% | 100% | 100% | 100% | 100% | 100% | 100% | 100% | 100% | 100% | 100% | 100% | 100% | 100% | 100% | 100% | 100% | 100% | 100% | 100% | 100% | 100% | 100% | 100% | 100% | 100%
PSEPaper | PSEPaperProcess Other | PSEPaperProcess OtherExisting | PSE | Paper | Process Other | Existing | 100% | 100% | 100% | 100% | 100% | 100% | 100% | 100% | 100% | 100% | 100% | 100% | 100% | 100% | 100% | 100% | 100% | 100% | 100% | 100% | 100% | 100% | 100% | 100% | 100% | 100% | 100% | 100%
PSERefinery | PSERefineryHVAC | PSERefineryHVACExisting | PSE | Refinery | HVAC | Existing | 100% | 100% | 100% | 100% | 100% | 100% | 100% | 100% | 100% | 100% | 100% | 100% | 100% | 100% | 100% | 100% | 100% | 100% | 100% | 100% | 100% | 100% | 100% | 100% | 100% | 100% | 100% | 100%
PSERefinery | PSERefineryIndirect Boiler | PSERefineryIndirect BoilerExisting | PSE | Refinery | Indirect Boiler | Existing | 100% | 100% | 100% | 100% | 100% | 100% | 100% | 100% | 100% | 100% | 100% | 100% | 100% | 100% | 100% | 100% | 100% | 100% | 100% | 100% | 100% | 100% | 100% | 100% | 100% | 100% | 100% | 100%
PSERefinery | PSERefineryOther | PSERefineryOtherExisting | PSE | Refinery | Other | Existing | 100% | 100% | 100% | 100% | 100% | 100% | 100% | 100% | 100% | 100% | 100% | 100% | 100% | 100% | 100% | 100% | 100% | 100% | 100% | 100% | 100% | 100% | 100% | 100% | 100% | 100% | 100% | 100%
PSERefinery | PSERefineryProcess Heat | PSERefineryProcess HeatExisting | PSE | Refinery | Process Heat | Existing | 100% | 100% | 100% | 100% | 100% | 100% | 100% | 100% | 100% | 100% | 100% | 100% | 100% | 100% | 100% | 100% | 100% | 100% | 100% | 100% | 100% | 100% | 100% | 100% | 100% | 100% | 100% | 100%
PSERefinery | PSERefineryProcess Other | PSERefineryProcess OtherExisting | PSE | Refinery | Process Other | Existing | 100% | 100% | 100% | 100% | 100% | 100% | 100% | 100% | 100% | 100% | 100% | 100% | 100% | 100% | 100% | 100% | 100% | 100% | 100% | 100% | 100% | 100% | 100% | 100% | 100% | 100% | 100% | 100%
PSESewage Treatment | PSESewage TreatmentHVAC | PSESewage TreatmentHVACExisting | PSE | Sewage Treatment | HVAC | Existing | 100% | 100% | 100% | 100% | 100% | 100% | 100% | 100% | 100% | 100% | 100% | 100% | 100% | 100% | 100% | 100% | 100% | 100% | 100% | 100% | 100% | 100% | 100% | 100% | 100% | 100% | 100% | 100%
PSESewage Treatment | PSESewage TreatmentIndirect Boiler | PSESewage TreatmentIndirect BoilerExisting | PSE | Sewage Treatment | Indirect Boiler | Existing | 100% | 100% | 100% | 100% | 100% | 100% | 100% | 100% | 100% | 100% | 100% | 100% | 100% | 100% | 100% | 100% | 100% | 100% | 100% | 100% | 100% | 100% | 100% | 100% | 100% | 100% | 100% | 100%
PSESewage Treatment | PSESewage TreatmentOther | PSESewage TreatmentOtherExisting | PSE | Sewage Treatment | Other | Existing | 100% | 100% | 100% | 100% | 100% | 100% | 100% | 100% | 100% | 100% | 100% | 100% | 100% | 100% | 100% | 100% | 100% | 100% | 100% | 100% | 100% | 100% | 100% | 100% | 100% | 100% | 100% | 100%
PSESewage Treatment | PSESewage TreatmentProcess Heat | PSESewage TreatmentProcess HeatExisting | PSE | Sewage Treatment | Process Heat | Existing | 100% | 100% | 100% | 100% | 100% | 100% | 100% | 100% | 100% | 100% | 100% | 100% | 100% | 100% | 100% | 100% | 100% | 100% | 100% | 100% | 100% | 100% | 100% | 100% | 100% | 100% | 100% | 100%
PSESewage Treatment | PSESewage TreatmentProcess Other | PSESewage TreatmentProcess OtherExisting | PSE | Sewage Treatment | Process Other | Existing | 100% | 100% | 100% | 100% | 100% | 100% | 100% | 100% | 100% | 100% | 100% | 100% | 100% | 100% | 100% | 100% | 100% | 100% | 100% | 100% | 100% | 100% | 100% | 100% | 100% | 100% | 100% | 100%
PSETransportation, Equip | PSETransportation, EquipHVAC | PSETransportation, EquipHVACExisting | PSE | Transportation, Equip | HVAC | Existing | 100% | 100% | 100% | 100% | 100% | 100% | 100% | 100% | 100% | 100% | 100% | 100% | 100% | 100% | 100% | 100% | 100% | 100% | 100% | 100% | 100% | 100% | 100% | 100% | 100% | 100% | 100% | 100%
PSETransportation, Equip | PSETransportation, EquipIndirect Boiler | PSETransportation, EquipIndirect BoilerExisting | PSE | Transportation, Equip | Indirect Boiler | Existing | 100% | 100% | 100% | 100% | 100% | 100% | 100% | 100% | 100% | 100% | 100% | 100% | 100% | 100% | 100% | 100% | 100% | 100% | 100% | 100% | 100% | 100% | 100% | 100% | 100% | 100% | 100% | 100%
PSETransportation, Equip | PSETransportation, EquipOther | PSETransportation, EquipOtherExisting | PSE | Transportation, Equip | Other | Existing | 100% | 100% | 100% | 100% | 100% | 100% | 100% | 100% | 100% | 100% | 100% | 100% | 100% | 100% | 100% | 100% | 100% | 100% | 100% | 100% | 100% | 100% | 100% | 100% | 100% | 100% | 100% | 100%
PSETransportation, Equip | PSETransportation, EquipProcess Heat | PSETransportation, EquipProcess HeatExisting | PSE | Transportation, Equip | Process Heat | Existing | 100% | 100% | 100% | 100% | 100% | 100% | 100% | 100% | 100% | 100% | 100% | 100% | 100% | 100% | 100% | 100% | 100% | 100% | 100% | 100% | 100% | 100% | 100% | 100% | 100% | 100% | 100% | 100%
PSETransportation, Equip | PSETransportation, EquipProcess Other | PSETransportation, EquipProcess OtherExisting | PSE | Transportation, Equip | Process Other | Existing | 100% | 100% | 100% | 100% | 100% | 100% | 100% | 100% | 100% | 100% | 100% | 100% | 100% | 100% | 100% | 100% | 100% | 100% | 100% | 100% | 100% | 100% | 100% | 100% | 100% | 100% | 100% | 100%
PSEWater Supply | PSEWater SupplyHVAC | PSEWater SupplyHVACExisting | PSE | Water Supply | HVAC | Existing | 100% | 100% | 100% | 100% | 100% | 100% | 100% | 100% | 100% | 100% | 100% | 100% | 100% | 100% | 100% | 100% | 100% | 100% | 100% | 100% | 100% | 100% | 100% | 100% | 100% | 100% | 100% | 100%
PSEWater Supply | PSEWater SupplyIndirect Boiler | PSEWater SupplyIndirect BoilerExisting | PSE | Water Supply | Indirect Boiler | Existing | 100% | 100% | 100% | 100% | 100% | 100% | 100% | 100% | 100% | 100% | 100% | 100% | 100% | 100% | 100% | 100% | 100% | 100% | 100% | 100% | 100% | 100% | 100% | 100% | 100% | 100% | 100% | 100%
PSEWater Supply | PSEWater SupplyOther | PSEWater SupplyOtherExisting | PSE | Water Supply | Other | Existing | 100% | 100% | 100% | 100% | 100% | 100% | 100% | 100% | 100% | 100% | 100% | 100% | 100% | 100% | 100% | 100% | 100% | 100% | 100% | 100% | 100% | 100% | 100% | 100% | 100% | 100% | 100% | 100%
PSEWater Supply | PSEWater SupplyProcess Heat | PSEWater SupplyProcess HeatExisting | PSE | Water Supply | Process Heat | Existing | 100% | 100% | 100% | 100% | 100% | 100% | 100% | 100% | 100% | 100% | 100% | 100% | 100% | 100% | 100% | 100% | 100% | 100% | 100% | 100% | 100% | 100% | 100% | 100% | 100% | 100% | 100% | 100%
PSEWater Supply | PSEWater SupplyProcess Other | PSEWater SupplyProcess OtherExisting | PSE | Water Supply | Process Other | Existing | 100% | 100% | 100% | 100% | 100% | 100% | 100% | 100% | 100% | 100% | 100% | 100% | 100% | 100% | 100% | 100% | 100% | 100% | 100% | 100% | 100% | 100% | 100% | 100% | 100% | 100% | 100% | 100%
PSEWood - Lumber | PSEWood - LumberHVAC | PSEWood - LumberHVACExisting | PSE | Wood - Lumber | HVAC | Existing | 100% | 100% | 100% | 100% | 100% | 100% | 100% | 100% | 100% | 100% | 100% | 100% | 100% | 100% | 100% | 100% | 100% | 100% | 100% | 100% | 100% | 100% | 100% | 100% | 100% | 100% | 100% | 100%
PSEWood - Lumber | PSEWood - LumberIndirect Boiler | PSEWood - LumberIndirect BoilerExisting | PSE | Wood - Lumber | Indirect Boiler | Existing | 100% | 100% | 100% | 100% | 100% | 100% | 100% | 100% | 100% | 100% | 100% | 100% | 100% | 100% | 100% | 100% | 100% | 100% | 100% | 100% | 100% | 100% | 100% | 100% | 100% | 100% | 100% | 100%
PSEWood - Lumber | PSEWood - LumberOther | PSEWood - LumberOtherExisting | PSE | Wood - Lumber | Other | Existing | 100% | 100% | 100% | 100% | 100% | 100% | 100% | 100% | 100% | 100% | 100% | 100% | 100% | 100% | 100% | 100% | 100% | 100% | 100% | 100% | 100% | 100% | 100% | 100% | 100% | 100% | 100% | 100%
PSEWood - Lumber | PSEWood - LumberProcess Heat | PSEWood - LumberProcess HeatExisting | PSE | Wood - Lumber | Process Heat | Existing | 100% | 100% | 100% | 100% | 100% | 100% | 100% | 100% | 100% | 100% | 100% | 100% | 100% | 100% | 100% | 100% | 100% | 100% | 100% | 100% | 100% | 100% | 100% | 100% | 100% | 100% | 100% | 100%
PSEWood - Lumber | PSEWood - LumberProcess Other | PSEWood - LumberProcess OtherExisting | PSE | Wood - Lumber | Process Other | Existing | 100% | 100% | 100% | 100% | 100% | 100% | 100% | 100% | 100% | 100% | 100% | 100% | 100% | 100% | 100% | 100% | 100% | 100% | 100% | 100% | 100% | 100% | 100% | 100% | 100% | 100% | 100% | 100%
PSEWood - Other | PSEWood - OtherHVAC | PSEWood - OtherHVACExisting | PSE | Wood - Other | HVAC | Existing | 100% | 100% | 100% | 100% | 100% | 100% | 100% | 100% | 100% | 100% | 100% | 100% | 100% | 100% | 100% | 100% | 100% | 100% | 100% | 100% | 100% | 100% | 100% | 100% | 100% | 100% | 100% | 100%
PSEWood - Other | PSEWood - OtherIndirect Boiler | PSEWood - OtherIndirect BoilerExisting | PSE | Wood - Other | Indirect Boiler | Existing | 100% | 100% | 100% | 100% | 100% | 100% | 100% | 100% | 100% | 100% | 100% | 100% | 100% | 100% | 100% | 100% | 100% | 100% | 100% | 100% | 100% | 100% | 100% | 100% | 100% | 100% | 100% | 100%
PSEWood - Other | PSEWood - OtherOther | PSEWood - OtherOtherExisting | PSE | Wood - Other | Other | Existing | 100% | 100% | 100% | 100% | 100% | 100% | 100% | 100% | 100% | 100% | 100% | 100% | 100% | 100% | 100% | 100% | 100% | 100% | 100% | 100% | 100% | 100% | 100% | 100% | 100% | 100% | 100% | 100%
PSEWood - Other | PSEWood - OtherProcess Heat | PSEWood - OtherProcess HeatExisting | PSE | Wood - Other | Process Heat | Existing | 100% | 100% | 100% | 100% | 100% | 100% | 100% | 100% | 100% | 100% | 100% | 100% | 100% | 100% | 100% | 100% | 100% | 100% | 100% | 100% | 100% | 100% | 100% | 100% | 100% | 100% | 100% | 100%
PSEWood - Other | PSEWood - OtherProcess Other | PSEWood - OtherProcess OtherExisting | PSE | Wood - Other | Process Other | Existing | 100% | 100% | 100% | 100% | 100% | 100% | 100% | 100% | 100% | 100% | 100% | 100% | 100% | 100% | 100% | 100% | 100% | 100% | 100% | 100% | 100% | 100% | 100% | 100% | 100% | 100% | 100% | 100%
PSEWood - Panel | PSEWood - PanelHVAC | PSEWood - PanelHVACExisting | PSE | Wood - Panel | HVAC | Existing | 100% | 100% | 100% | 100% | 100% | 100% | 100% | 100% | 100% | 100% | 100% | 100% | 100% | 100% | 100% | 100% | 100% | 100% | 100% | 100% | 100% | 100% | 100% | 100% | 100% | 100% | 100% | 100%
PSEWood - Panel | PSEWood - PanelIndirect Boiler | PSEWood - PanelIndirect BoilerExisting | PSE | Wood - Panel | Indirect Boiler | Existing | 100% | 100% | 100% | 100% | 100% | 100% | 100% | 100% | 100% | 100% | 100% | 100% | 100% | 100% | 100% | 100% | 100% | 100% | 100% | 100% | 100% | 100% | 100% | 100% | 100% | 100% | 100% | 100%
PSEWood - Panel | PSEWood - PanelOther | PSEWood - PanelOtherExisting | PSE | Wood - Panel | Other | Existing | 100% | 100% | 100% | 100% | 100% | 100% | 100% | 100% | 100% | 100% | 100% | 100% | 100% | 100% | 100% | 100% | 100% | 100% | 100% | 100% | 100% | 100% | 100% | 100% | 100% | 100% | 100% | 100%
PSEWood - Panel | PSEWood - PanelProcess Heat | PSEWood - PanelProcess HeatExisting | PSE | Wood - Panel | Process Heat | Existing | 100% | 100% | 100% | 100% | 100% | 100% | 100% | 100% | 100% | 100% | 100% | 100% | 100% | 100% | 100% | 100% | 100% | 100% | 100% | 100% | 100% | 100% | 100% | 100% | 100% | 100% | 100% | 100%
PSEWood - Panel | PSEWood - PanelProcess Other | PSEWood - PanelProcess OtherExisting | PSE | Wood - Panel | Process Other | Existing | 100% | 100% | 100% | 100% | 100% | 100% | 100% | 100% | 100% | 100% | 100% | 100% | 100% | 100% | 100% | 100% | 100% | 100% | 100% | 100% | 100% | 100% | 100% | 100% | 100% | 100% | 100% | 100%
PSECement | PSECementHVAC | PSECementHVACNew | PSE | Cement | HVAC | New | 100% | 100% | 100% | 100% | 100% | 100% | 100% | 100% | 100% | 100% | 100% | 100% | 100% | 100% | 100% | 100% | 100% | 100% | 100% | 100% | 100% | 100% | 100% | 100% | 100% | 100% | 100% | 100%
PSECement | PSECementIndirect Boiler | PSECementIndirect BoilerNew | PSE | Cement | Indirect Boiler | New | 100% | 100% | 100% | 100% | 100% | 100% | 100% | 100% | 100% | 100% | 100% | 100% | 100% | 100% | 100% | 100% | 100% | 100% | 100% | 100% | 100% | 100% | 100% | 100% | 100% | 100% | 100% | 100%
PSECement | PSECementOther | PSECementOtherNew | PSE | Cement | Other | New | 100% | 100% | 100% | 100% | 100% | 100% | 100% | 100% | 100% | 100% | 100% | 100% | 100% | 100% | 100% | 100% | 100% | 100% | 100% | 100% | 100% | 100% | 100% | 100% | 100% | 100% | 100% | 100%
PSECement | PSECementProcess Heat | PSECementProcess HeatNew | PSE | Cement | Process Heat | New | 100% | 100% | 100% | 100% | 100% | 100% | 100% | 100% | 100% | 100% | 100% | 100% | 100% | 100% | 100% | 100% | 100% | 100% | 100% | 100% | 100% | 100% | 100% | 100% | 100% | 100% | 100% | 100%
PSECement | PSECementProcess Other | PSECementProcess OtherNew | PSE | Cement | Process Other | New | 100% | 100% | 100% | 100% | 100% | 100% | 100% | 100% | 100% | 100% | 100% | 100% | 100% | 100% | 100% | 100% | 100% | 100% | 100% | 100% | 100% | 100% | 100% | 100% | 100% | 100% | 100% | 100%
PSEChemical | PSEChemicalHVAC | PSEChemicalHVACNew | PSE | Chemical | HVAC | New | 100% | 100% | 100% | 100% | 100% | 100% | 100% | 100% | 100% | 100% | 100% | 100% | 100% | 100% | 100% | 100% | 100% | 100% | 100% | 100% | 100% | 100% | 100% | 100% | 100% | 100% | 100% | 100%
PSEChemical | PSEChemicalIndirect Boiler | PSEChemicalIndirect BoilerNew | PSE | Chemical | Indirect Boiler | New | 100% | 100% | 100% | 100% | 100% | 100% | 100% | 100% | 100% | 100% | 100% | 100% | 100% | 100% | 100% | 100% | 100% | 100% | 100% | 100% | 100% | 100% | 100% | 100% | 100% | 100% | 100% | 100%
PSEChemical | PSEChemicalOther | PSEChemicalOtherNew | PSE | Chemical | Other | New | 100% | 100% | 100% | 100% | 100% | 100% | 100% | 100% | 100% | 100% | 100% | 100% | 100% | 100% | 100% | 100% | 100% | 100% | 100% | 100% | 100% | 100% | 100% | 100% | 100% | 100% | 100% | 100%
PSEChemical | PSEChemicalProcess Heat | PSEChemicalProcess HeatNew | PSE | Chemical | Process Heat | New | 100% | 100% | 100% | 100% | 100% | 100% | 100% | 100% | 100% | 100% | 100% | 100% | 100% | 100% | 100% | 100% | 100% | 100% | 100% | 100% | 100% | 100% | 100% | 100% | 100% | 100% | 100% | 100%
PSEChemical | PSEChemicalProcess Other | PSEChemicalProcess OtherNew | PSE | Chemical | Process Other | New | 100% | 100% | 100% | 100% | 100% | 100% | 100% | 100% | 100% | 100% | 100% | 100% | 100% | 100% | 100% | 100% | 100% | 100% | 100% | 100% | 100% | 100% | 100% | 100% | 100% | 100% | 100% | 100%
PSECold Storage | PSECold StorageHVAC | PSECold StorageHVACNew | PSE | Cold Storage | HVAC | New | 100% | 100% | 100% | 100% | 100% | 100% | 100% | 100% | 100% | 100% | 100% | 100% | 100% | 100% | 100% | 100% | 100% | 100% | 100% | 100% | 100% | 100% | 100% | 100% | 100% | 100% | 100% | 100%
PSECold Storage | PSECold StorageIndirect Boiler | PSECold StorageIndirect BoilerNew | PSE | Cold Storage | Indirect Boiler | New | 100% | 100% | 100% | 100% | 100% | 100% | 100% | 100% | 100% | 100% | 100% | 100% | 100% | 100% | 100% | 100% | 100% | 100% | 100% | 100% | 100% | 100% | 100% | 100% | 100% | 100% | 100% | 100%
PSECold Storage | PSECold StorageOther | PSECold StorageOtherNew | PSE | Cold Storage | Other | New | 100% | 100% | 100% | 100% | 100% | 100% | 100% | 100% | 100% | 100% | 100% | 100% | 100% | 100% | 100% | 100% | 100% | 100% | 100% | 100% | 100% | 100% | 100% | 100% | 100% | 100% | 100% | 100%
PSECold Storage | PSECold StorageProcess Heat | PSECold StorageProcess HeatNew | PSE | Cold Storage | Process Heat | New | 100% | 100% | 100% | 100% | 100% | 100% | 100% | 100% | 100% | 100% | 100% | 100% | 100% | 100% | 100% | 100% | 100% | 100% | 100% | 100% | 100% | 100% | 100% | 100% | 100% | 100% | 100% | 100%
PSECold Storage | PSECold StorageProcess Other | PSECold StorageProcess OtherNew | PSE | Cold Storage | Process Other | New | 100% | 100% | 100% | 100% | 100% | 100% | 100% | 100% | 100% | 100% | 100% | 100% | 100% | 100% | 100% | 100% | 100% | 100% | 100% | 100% | 100% | 100% | 100% | 100% | 100% | 100% | 100% | 100%
PSEFoundries | PSEFoundriesHVAC | PSEFoundriesHVACNew | PSE | Foundries | HVAC | New | 100% | 100% | 100% | 100% | 100% | 100% | 100% | 100% | 100% | 100% | 100% | 100% | 100% | 100% | 100% | 100% | 100% | 100% | 100% | 100% | 100% | 100% | 100% | 100% | 100% | 100% | 100% | 100%
PSEFoundries | PSEFoundriesIndirect Boiler | PSEFoundriesIndirect BoilerNew | PSE | Foundries | Indirect Boiler | New | 100% | 100% | 100% | 100% | 100% | 100% | 100% | 100% | 100% | 100% | 100% | 100% | 100% | 100% | 100% | 100% | 100% | 100% | 100% | 100% | 100% | 100% | 100% | 100% | 100% | 100% | 100% | 100%
PSEFoundries | PSEFoundriesOther | PSEFoundriesOtherNew | PSE | Foundries | Other | New | 100% | 100% | 100% | 100% | 100% | 100% | 100% | 100% | 100% | 100% | 100% | 100% | 100% | 100% | 100% | 100% | 100% | 100% | 100% | 100% | 100% | 100% | 100% | 100% | 100% | 100% | 100% | 100%
PSEFoundries | PSEFoundriesProcess Heat | PSEFoundriesProcess HeatNew | PSE | Foundries | Process Heat | New | 100% | 100% | 100% | 100% | 100% | 100% | 100% | 100% | 100% | 100% | 100% | 100% | 100% | 100% | 100% | 100% | 100% | 100% | 100% | 100% | 100% | 100% | 100% | 100% | 100% | 100% | 100% | 100%
PSEFoundries | PSEFoundriesProcess Other | PSEFoundriesProcess OtherNew | PSE | Foundries | Process Other | New | 100% | 100% | 100% | 100% | 100% | 100% | 100% | 100% | 100% | 100% | 100% | 100% | 100% | 100% | 100% | 100% | 100% | 100% | 100% | 100% | 100% | 100% | 100% | 100% | 100% | 100% | 100% | 100%
PSEFrozen Food | PSEFrozen FoodHVAC | PSEFrozen FoodHVACNew | PSE | Frozen Food | HVAC | New | 100% | 100% | 100% | 100% | 100% | 100% | 100% | 100% | 100% | 100% | 100% | 100% | 100% | 100% | 100% | 100% | 100% | 100% | 100% | 100% | 100% | 100% | 100% | 100% | 100% | 100% | 100% | 100%
PSEFrozen Food | PSEFrozen FoodIndirect Boiler | PSEFrozen FoodIndirect BoilerNew | PSE | Frozen Food | Indirect Boiler | New | 100% | 100% | 100% | 100% | 100% | 100% | 100% | 100% | 100% | 100% | 100% | 100% | 100% | 100% | 100% | 100% | 100% | 100% | 100% | 100% | 100% | 100% | 100% | 100% | 100% | 100% | 100% | 100%
PSEFrozen Food | PSEFrozen FoodOther | PSEFrozen FoodOtherNew | PSE | Frozen Food | Other | New | 100% | 100% | 100% | 100% | 100% | 100% | 100% | 100% | 100% | 100% | 100% | 100% | 100% | 100% | 100% | 100% | 100% | 100% | 100% | 100% | 100% | 100% | 100% | 100% | 100% | 100% | 100% | 100%
PSEFrozen Food | PSEFrozen FoodProcess Heat | PSEFrozen FoodProcess HeatNew | PSE | Frozen Food | Process Heat | New | 100% | 100% | 100% | 100% | 100% | 100% | 100% | 100% | 100% | 100% | 100% | 100% | 100% | 100% | 100% | 100% | 100% | 100% | 100% | 100% | 100% | 100% | 100% | 100% | 100% | 100% | 100% | 100%
PSEFrozen Food | PSEFrozen FoodProcess Other | PSEFrozen FoodProcess OtherNew | PSE | Frozen Food | Process Other | New | 100% | 100% | 100% | 100% | 100% | 100% | 100% | 100% | 100% | 100% | 100% | 100% | 100% | 100% | 100% | 100% | 100% | 100% | 100% | 100% | 100% | 100% | 100% | 100% | 100% | 100% | 100% | 100%
PSEFruit Storage | PSEFruit StorageHVAC | PSEFruit StorageHVACNew | PSE | Fruit Storage | HVAC | New | 100% | 100% | 100% | 100% | 100% | 100% | 100% | 100% | 100% | 100% | 100% | 100% | 100% | 100% | 100% | 100% | 100% | 100% | 100% | 100% | 100% | 100% | 100% | 100% | 100% | 100% | 100% | 100%
PSEFruit Storage | PSEFruit StorageIndirect Boiler | PSEFruit StorageIndirect BoilerNew | PSE | Fruit Storage | Indirect Boiler | New | 100% | 100% | 100% | 100% | 100% | 100% | 100% | 100% | 100% | 100% | 100% | 100% | 100% | 100% | 100% | 100% | 100% | 100% | 100% | 100% | 100% | 100% | 100% | 100% | 100% | 100% | 100% | 100%
PSEFruit Storage | PSEFruit StorageOther | PSEFruit StorageOtherNew | PSE | Fruit Storage | Other | New | 100% | 100% | 100% | 100% | 100% | 100% | 100% | 100% | 100% | 100% | 100% | 100% | 100% | 100% | 100% | 100% | 100% | 100% | 100% | 100% | 100% | 100% | 100% | 100% | 100% | 100% | 100% | 100%
PSEFruit Storage | PSEFruit StorageProcess Heat | PSEFruit StorageProcess HeatNew | PSE | Fruit Storage | Process Heat | New | 100% | 100% | 100% | 100% | 100% | 100% | 100% | 100% | 100% | 100% | 100% | 100% | 100% | 100% | 100% | 100% | 100% | 100% | 100% | 100% | 100% | 100% | 100% | 100% | 100% | 100% | 100% | 100%
PSEFruit Storage | PSEFruit StorageProcess Other | PSEFruit StorageProcess OtherNew | PSE | Fruit Storage | Process Other | New | 100% | 100% | 100% | 100% | 100% | 100% | 100% | 100% | 100% | 100% | 100% | 100% | 100% | 100% | 100% | 100% | 100% | 100% | 100% | 100% | 100% | 100% | 100% | 100% | 100% | 100% | 100% | 100%
PSEHi Tech - Chip Fab | PSEHi Tech - Chip FabHVAC | PSEHi Tech - Chip FabHVACNew | PSE | Hi Tech - Chip Fab | HVAC | New | 100% | 100% | 100% | 100% | 100% | 100% | 100% | 100% | 100% | 100% | 100% | 100% | 100% | 100% | 100% | 100% | 100% | 100% | 100% | 100% | 100% | 100% | 100% | 100% | 100% | 100% | 100% | 100%
PSEHi Tech - Chip Fab | PSEHi Tech - Chip FabIndirect Boiler | PSEHi Tech - Chip FabIndirect BoilerNew | PSE | Hi Tech - Chip Fab | Indirect Boiler | New | 100% | 100% | 100% | 100% | 100% | 100% | 100% | 100% | 100% | 100% | 100% | 100% | 100% | 100% | 100% | 100% | 100% | 100% | 100% | 100% | 100% | 100% | 100% | 100% | 100% | 100% | 100% | 100%
PSEHi Tech - Chip Fab | PSEHi Tech - Chip FabOther | PSEHi Tech - Chip FabOtherNew | PSE | Hi Tech - Chip Fab | Other | New | 100% | 100% | 100% | 100% | 100% | 100% | 100% | 100% | 100% | 100% | 100% | 100% | 100% | 100% | 100% | 100% | 100% | 100% | 100% | 100% | 100% | 100% | 100% | 100% | 100% | 100% | 100% | 100%
PSEHi Tech - Chip Fab | PSEHi Tech - Chip FabProcess Heat | PSEHi Tech - Chip FabProcess HeatNew | PSE | Hi Tech - Chip Fab | Process Heat | New | 100% | 100% | 100% | 100% | 100% | 100% | 100% | 100% | 100% | 100% | 100% | 100% | 100% | 100% | 100% | 100% | 100% | 100% | 100% | 100% | 100% | 100% | 100% | 100% | 100% | 100% | 100% | 100%
PSEHi Tech - Chip Fab | PSEHi Tech - Chip FabProcess Other | PSEHi Tech - Chip FabProcess OtherNew | PSE | Hi Tech - Chip Fab | Process Other | New | 100% | 100% | 100% | 100% | 100% | 100% | 100% | 100% | 100% | 100% | 100% | 100% | 100% | 100% | 100% | 100% | 100% | 100% | 100% | 100% | 100% | 100% | 100% | 100% | 100% | 100% | 100% | 100%
PSEHi Tech - Silicon | PSEHi Tech - SiliconHVAC | PSEHi Tech - SiliconHVACNew | PSE | Hi Tech - Silicon | HVAC | New | 100% | 100% | 100% | 100% | 100% | 100% | 100% | 100% | 100% | 100% | 100% | 100% | 100% | 100% | 100% | 100% | 100% | 100% | 100% | 100% | 100% | 100% | 100% | 100% | 100% | 100% | 100% | 100%
PSEHi Tech - Silicon | PSEHi Tech - SiliconIndirect Boiler | PSEHi Tech - SiliconIndirect BoilerNew | PSE | Hi Tech - Silicon | Indirect Boiler | New | 100% | 100% | 100% | 100% | 100% | 100% | 100% | 100% | 100% | 100% | 100% | 100% | 100% | 100% | 100% | 100% | 100% | 100% | 100% | 100% | 100% | 100% | 100% | 100% | 100% | 100% | 100% | 100%
PSEHi Tech - Silicon | PSEHi Tech - SiliconOther | PSEHi Tech - SiliconOtherNew | PSE | Hi Tech - Silicon | Other | New | 100% | 100% | 100% | 100% | 100% | 100% | 100% | 100% | 100% | 100% | 100% | 100% | 100% | 100% | 100% | 100% | 100% | 100% | 100% | 100% | 100% | 100% | 100% | 100% | 100% | 100% | 100% | 100%
PSEHi Tech - Silicon | PSEHi Tech - SiliconProcess Heat | PSEHi Tech - SiliconProcess HeatNew | PSE | Hi Tech - Silicon | Process Heat | New | 100% | 100% | 100% | 100% | 100% | 100% | 100% | 100% | 100% | 100% | 100% | 100% | 100% | 100% | 100% | 100% | 100% | 100% | 100% | 100% | 100% | 100% | 100% | 100% | 100% | 100% | 100% | 100%
PSEHi Tech - Silicon | PSEHi Tech - SiliconProcess Other | PSEHi Tech - SiliconProcess OtherNew | PSE | Hi Tech - Silicon | Process Other | New | 100% | 100% | 100% | 100% | 100% | 100% | 100% | 100% | 100% | 100% | 100% | 100% | 100% | 100% | 100% | 100% | 100% | 100% | 100% | 100% | 100% | 100% | 100% | 100% | 100% | 100% | 100% | 100%
PSEKraft Pulp | PSEKraft PulpHVAC | PSEKraft PulpHVACNew | PSE | Kraft Pulp | HVAC | New | 100% | 100% | 100% | 100% | 100% | 100% | 100% | 100% | 100% | 100% | 100% | 100% | 100% | 100% | 100% | 100% | 100% | 100% | 100% | 100% | 100% | 100% | 100% | 100% | 100% | 100% | 100% | 100%
PSEKraft Pulp | PSEKraft PulpIndirect Boiler | PSEKraft PulpIndirect BoilerNew | PSE | Kraft Pulp | Indirect Boiler | New | 100% | 100% | 100% | 100% | 100% | 100% | 100% | 100% | 100% | 100% | 100% | 100% | 100% | 100% | 100% | 100% | 100% | 100% | 100% | 100% | 100% | 100% | 100% | 100% | 100% | 100% | 100% | 100%
PSEKraft Pulp | PSEKraft PulpOther | PSEKraft PulpOtherNew | PSE | Kraft Pulp | Other | New | 100% | 100% | 100% | 100% | 100% | 100% | 100% | 100% | 100% | 100% | 100% | 100% | 100% | 100% | 100% | 100% | 100% | 100% | 100% | 100% | 100% | 100% | 100% | 100% | 100% | 100% | 100% | 100%
PSEKraft Pulp | PSEKraft PulpProcess Heat | PSEKraft PulpProcess HeatNew | PSE | Kraft Pulp | Process Heat | New | 100% | 100% | 100% | 100% | 100% | 100% | 100% | 100% | 100% | 100% | 100% | 100% | 100% | 100% | 100% | 100% | 100% | 100% | 100% | 100% | 100% | 100% | 100% | 100% | 100% | 100% | 100% | 100%
PSEKraft Pulp | PSEKraft PulpProcess Other | PSEKraft PulpProcess OtherNew | PSE | Kraft Pulp | Process Other | New | 100% | 100% | 100% | 100% | 100% | 100% | 100% | 100% | 100% | 100% | 100% | 100% | 100% | 100% | 100% | 100% | 100% | 100% | 100% | 100% | 100% | 100% | 100% | 100% | 100% | 100% | 100% | 100%
PSEMechanical Pulp | PSEMechanical PulpHVAC | PSEMechanical PulpHVACNew | PSE | Mechanical Pulp | HVAC | New | 100% | 100% | 100% | 100% | 100% | 100% | 100% | 100% | 100% | 100% | 100% | 100% | 100% | 100% | 100% | 100% | 100% | 100% | 100% | 100% | 100% | 100% | 100% | 100% | 100% | 100% | 100% | 100%
PSEMechanical Pulp | PSEMechanical PulpIndirect Boiler | PSEMechanical PulpIndirect BoilerNew | PSE | Mechanical Pulp | Indirect Boiler | New | 100% | 100% | 100% | 100% | 100% | 100% | 100% | 100% | 100% | 100% | 100% | 100% | 100% | 100% | 100% | 100% | 100% | 100% | 100% | 100% | 100% | 100% | 100% | 100% | 100% | 100% | 100% | 100%
PSEMechanical Pulp | PSEMechanical PulpOther | PSEMechanical PulpOtherNew | PSE | Mechanical Pulp | Other | New | 100% | 100% | 100% | 100% | 100% | 100% | 100% | 100% | 100% | 100% | 100% | 100% | 100% | 100% | 100% | 100% | 100% | 100% | 100% | 100% | 100% | 100% | 100% | 100% | 100% | 100% | 100% | 100%
PSEMechanical Pulp | PSEMechanical PulpProcess Heat | PSEMechanical PulpProcess HeatNew | PSE | Mechanical Pulp | Process Heat | New | 100% | 100% | 100% | 100% | 100% | 100% | 100% | 100% | 100% | 100% | 100% | 100% | 100% | 100% | 100% | 100% | 100% | 100% | 100% | 100% | 100% | 100% | 100% | 100% | 100% | 100% | 100% | 100%
PSEMechanical Pulp | PSEMechanical PulpProcess Other | PSEMechanical PulpProcess OtherNew | PSE | Mechanical Pulp | Process Other | New | 100% | 100% | 100% | 100% | 100% | 100% | 100% | 100% | 100% | 100% | 100% | 100% | 100% | 100% | 100% | 100% | 100% | 100% | 100% | 100% | 100% | 100% | 100% | 100% | 100% | 100% | 100% | 100%
PSEMetal Fab | PSEMetal FabHVAC | PSEMetal FabHVACNew | PSE | Metal Fab | HVAC | New | 100% | 100% | 100% | 100% | 100% | 100% | 100% | 100% | 100% | 100% | 100% | 100% | 100% | 100% | 100% | 100% | 100% | 100% | 100% | 100% | 100% | 100% | 100% | 100% | 100% | 100% | 100% | 100%
PSEMetal Fab | PSEMetal FabIndirect Boiler | PSEMetal FabIndirect BoilerNew | PSE | Metal Fab | Indirect Boiler | New | 100% | 100% | 100% | 100% | 100% | 100% | 100% | 100% | 100% | 100% | 100% | 100% | 100% | 100% | 100% | 100% | 100% | 100% | 100% | 100% | 100% | 100% | 100% | 100% | 100% | 100% | 100% | 100%
PSEMetal Fab | PSEMetal FabOther | PSEMetal FabOtherNew | PSE | Metal Fab | Other | New | 100% | 100% | 100% | 100% | 100% | 100% | 100% | 100% | 100% | 100% | 100% | 100% | 100% | 100% | 100% | 100% | 100% | 100% | 100% | 100% | 100% | 100% | 100% | 100% | 100% | 100% | 100% | 100%
PSEMetal Fab | PSEMetal FabProcess Heat | PSEMetal FabProcess HeatNew | PSE | Metal Fab | Process Heat | New | 100% | 100% | 100% | 100% | 100% | 100% | 100% | 100% | 100% | 100% | 100% | 100% | 100% | 100% | 100% | 100% | 100% | 100% | 100% | 100% | 100% | 100% | 100% | 100% | 100% | 100% | 100% | 100%
PSEMetal Fab | PSEMetal FabProcess Other | PSEMetal FabProcess OtherNew | PSE | Metal Fab | Process Other | New | 100% | 100% | 100% | 100% | 100% | 100% | 100% | 100% | 100% | 100% | 100% | 100% | 100% | 100% | 100% | 100% | 100% | 100% | 100% | 100% | 100% | 100% | 100% | 100% | 100% | 100% | 100% | 100%
PSEMisc Manf | PSEMisc ManfHVAC | PSEMisc ManfHVACNew | PSE | Misc Manf | HVAC | New | 100% | 100% | 100% | 100% | 100% | 100% | 100% | 100% | 100% | 100% | 100% | 100% | 100% | 100% | 100% | 100% | 100% | 100% | 100% | 100% | 100% | 100% | 100% | 100% | 100% | 100% | 100% | 100%
PSEMisc Manf | PSEMisc ManfIndirect Boiler | PSEMisc ManfIndirect BoilerNew | PSE | Misc Manf | Indirect Boiler | New | 100% | 100% | 100% | 100% | 100% | 100% | 100% | 100% | 100% | 100% | 100% | 100% | 100% | 100% | 100% | 100% | 100% | 100% | 100% | 100% | 100% | 100% | 100% | 100% | 100% | 100% | 100% | 100%
PSEMisc Manf | PSEMisc ManfOther | PSEMisc ManfOtherNew | PSE | Misc Manf | Other | New | 100% | 100% | 100% | 100% | 100% | 100% | 100% | 100% | 100% | 100% | 100% | 100% | 100% | 100% | 100% | 100% | 100% | 100% | 100% | 100% | 100% | 100% | 100% | 100% | 100% | 100% | 100% | 100%
PSEMisc Manf | PSEMisc ManfProcess Heat | PSEMisc ManfProcess HeatNew | PSE | Misc Manf | Process Heat | New | 100% | 100% | 100% | 100% | 100% | 100% | 100% | 100% | 100% | 100% | 100% | 100% | 100% | 100% | 100% | 100% | 100% | 100% | 100% | 100% | 100% | 100% | 100% | 100% | 100% | 100% | 100% | 100%
PSEMisc Manf | PSEMisc ManfProcess Other | PSEMisc ManfProcess OtherNew | PSE | Misc Manf | Process Other | New | 100% | 100% | 100% | 100% | 100% | 100% | 100% | 100% | 100% | 100% | 100% | 100% | 100% | 100% | 100% | 100% | 100% | 100% | 100% | 100% | 100% | 100% | 100% | 100% | 100% | 100% | 100% | 100%
PSEOther Food | PSEOther FoodHVAC | PSEOther FoodHVACNew | PSE | Other Food | HVAC | New | 100% | 100% | 100% | 100% | 100% | 100% | 100% | 100% | 100% | 100% | 100% | 100% | 100% | 100% | 100% | 100% | 100% | 100% | 100% | 100% | 100% | 100% | 100% | 100% | 100% | 100% | 100% | 100%
PSEOther Food | PSEOther FoodIndirect Boiler | PSEOther FoodIndirect BoilerNew | PSE | Other Food | Indirect Boiler | New | 100% | 100% | 100% | 100% | 100% | 100% | 100% | 100% | 100% | 100% | 100% | 100% | 100% | 100% | 100% | 100% | 100% | 100% | 100% | 100% | 100% | 100% | 100% | 100% | 100% | 100% | 100% | 100%
PSEOther Food | PSEOther FoodOther | PSEOther FoodOtherNew | PSE | Other Food | Other | New | 100% | 100% | 100% | 100% | 100% | 100% | 100% | 100% | 100% | 100% | 100% | 100% | 100% | 100% | 100% | 100% | 100% | 100% | 100% | 100% | 100% | 100% | 100% | 100% | 100% | 100% | 100% | 100%
PSEOther Food | PSEOther FoodProcess Heat | PSEOther FoodProcess HeatNew | PSE | Other Food | Process Heat | New | 100% | 100% | 100% | 100% | 100% | 100% | 100% | 100% | 100% | 100% | 100% | 100% | 100% | 100% | 100% | 100% | 100% | 100% | 100% | 100% | 100% | 100% | 100% | 100% | 100% | 100% | 100% | 100%
PSEOther Food | PSEOther FoodProcess Other | PSEOther FoodProcess OtherNew | PSE | Other Food | Process Other | New | 100% | 100% | 100% | 100% | 100% | 100% | 100% | 100% | 100% | 100% | 100% | 100% | 100% | 100% | 100% | 100% | 100% | 100% | 100% | 100% | 100% | 100% | 100% | 100% | 100% | 100% | 100% | 100%
PSEPaper | PSEPaperHVAC | PSEPaperHVACNew | PSE | Paper | HVAC | New | 100% | 100% | 100% | 100% | 100% | 100% | 100% | 100% | 100% | 100% | 100% | 100% | 100% | 100% | 100% | 100% | 100% | 100% | 100% | 100% | 100% | 100% | 100% | 100% | 100% | 100% | 100% | 100%
PSEPaper | PSEPaperIndirect Boiler | PSEPaperIndirect BoilerNew | PSE | Paper | Indirect Boiler | New | 100% | 100% | 100% | 100% | 100% | 100% | 100% | 100% | 100% | 100% | 100% | 100% | 100% | 100% | 100% | 100% | 100% | 100% | 100% | 100% | 100% | 100% | 100% | 100% | 100% | 100% | 100% | 100%
PSEPaper | PSEPaperOther | PSEPaperOtherNew | PSE | Paper | Other | New | 100% | 100% | 100% | 100% | 100% | 100% | 100% | 100% | 100% | 100% | 100% | 100% | 100% | 100% | 100% | 100% | 100% | 100% | 100% | 100% | 100% | 100% | 100% | 100% | 100% | 100% | 100% | 100%
PSEPaper | PSEPaperProcess Heat | PSEPaperProcess HeatNew | PSE | Paper | Process Heat | New | 100% | 100% | 100% | 100% | 100% | 100% | 100% | 100% | 100% | 100% | 100% | 100% | 100% | 100% | 100% | 100% | 100% | 100% | 100% | 100% | 100% | 100% | 100% | 100% | 100% | 100% | 100% | 100%
PSEPaper | PSEPaperProcess Other | PSEPaperProcess OtherNew | PSE | Paper | Process Other | New | 100% | 100% | 100% | 100% | 100% | 100% | 100% | 100% | 100% | 100% | 100% | 100% | 100% | 100% | 100% | 100% | 100% | 100% | 100% | 100% | 100% | 100% | 100% | 100% | 100% | 100% | 100% | 100%
PSERefinery | PSERefineryHVAC | PSERefineryHVACNew | PSE | Refinery | HVAC | New | 100% | 100% | 100% | 100% | 100% | 100% | 100% | 100% | 100% | 100% | 100% | 100% | 100% | 100% | 100% | 100% | 100% | 100% | 100% | 100% | 100% | 100% | 100% | 100% | 100% | 100% | 100% | 100%
PSERefinery | PSERefineryIndirect Boiler | PSERefineryIndirect BoilerNew | PSE | Refinery | Indirect Boiler | New | 100% | 100% | 100% | 100% | 100% | 100% | 100% | 100% | 100% | 100% | 100% | 100% | 100% | 100% | 100% | 100% | 100% | 100% | 100% | 100% | 100% | 100% | 100% | 100% | 100% | 100% | 100% | 100%
PSERefinery | PSERefineryOther | PSERefineryOtherNew | PSE | Refinery | Other | New | 100% | 100% | 100% | 100% | 100% | 100% | 100% | 100% | 100% | 100% | 100% | 100% | 100% | 100% | 100% | 100% | 100% | 100% | 100% | 100% | 100% | 100% | 100% | 100% | 100% | 100% | 100% | 100%
PSERefinery | PSERefineryProcess Heat | PSERefineryProcess HeatNew | PSE | Refinery | Process Heat | New | 100% | 100% | 100% | 100% | 100% | 100% | 100% | 100% | 100% | 100% | 100% | 100% | 100% | 100% | 100% | 100% | 100% | 100% | 100% | 100% | 100% | 100% | 100% | 100% | 100% | 100% | 100% | 100%
PSERefinery | PSERefineryProcess Other | PSERefineryProcess OtherNew | PSE | Refinery | Process Other | New | 100% | 100% | 100% | 100% | 100% | 100% | 100% | 100% | 100% | 100% | 100% | 100% | 100% | 100% | 100% | 100% | 100% | 100% | 100% | 100% | 100% | 100% | 100% | 100% | 100% | 100% | 100% | 100%
PSESewage Treatment | PSESewage TreatmentHVAC | PSESewage TreatmentHVACNew | PSE | Sewage Treatment | HVAC | New | 100% | 100% | 100% | 100% | 100% | 100% | 100% | 100% | 100% | 100% | 100% | 100% | 100% | 100% | 100% | 100% | 100% | 100% | 100% | 100% | 100% | 100% | 100% | 100% | 100% | 100% | 100% | 100%
PSESewage Treatment | PSESewage TreatmentIndirect Boiler | PSESewage TreatmentIndirect BoilerNew | PSE | Sewage Treatment | Indirect Boiler | New | 100% | 100% | 100% | 100% | 100% | 100% | 100% | 100% | 100% | 100% | 100% | 100% | 100% | 100% | 100% | 100% | 100% | 100% | 100% | 100% | 100% | 100% | 100% | 100% | 100% | 100% | 100% | 100%
PSESewage Treatment | PSESewage TreatmentOther | PSESewage TreatmentOtherNew | PSE | Sewage Treatment | Other | New | 100% | 100% | 100% | 100% | 100% | 100% | 100% | 100% | 100% | 100% | 100% | 100% | 100% | 100% | 100% | 100% | 100% | 100% | 100% | 100% | 100% | 100% | 100% | 100% | 100% | 100% | 100% | 100%
PSESewage Treatment | PSESewage TreatmentProcess Heat | PSESewage TreatmentProcess HeatNew | PSE | Sewage Treatment | Process Heat | New | 100% | 100% | 100% | 100% | 100% | 100% | 100% | 100% | 100% | 100% | 100% | 100% | 100% | 100% | 100% | 100% | 100% | 100% | 100% | 100% | 100% | 100% | 100% | 100% | 100% | 100% | 100% | 100%
PSESewage Treatment | PSESewage TreatmentProcess Other | PSESewage TreatmentProcess OtherNew | PSE | Sewage Treatment | Process Other | New | 100% | 100% | 100% | 100% | 100% | 100% | 100% | 100% | 100% | 100% | 100% | 100% | 100% | 100% | 100% | 100% | 100% | 100% | 100% | 100% | 100% | 100% | 100% | 100% | 100% | 100% | 100% | 100%
PSETransportation, Equip | PSETransportation, EquipHVAC | PSETransportation, EquipHVACNew | PSE | Transportation, Equip | HVAC | New | 100% | 100% | 100% | 100% | 100% | 100% | 100% | 100% | 100% | 100% | 100% | 100% | 100% | 100% | 100% | 100% | 100% | 100% | 100% | 100% | 100% | 100% | 100% | 100% | 100% | 100% | 100% | 100%
PSETransportation, Equip | PSETransportation, EquipIndirect Boiler | PSETransportation, EquipIndirect BoilerNew | PSE | Transportation, Equip | Indirect Boiler | New | 100% | 100% | 100% | 100% | 100% | 100% | 100% | 100% | 100% | 100% | 100% | 100% | 100% | 100% | 100% | 100% | 100% | 100% | 100% | 100% | 100% | 100% | 100% | 100% | 100% | 100% | 100% | 100%
PSETransportation, Equip | PSETransportation, EquipOther | PSETransportation, EquipOtherNew | PSE | Transportation, Equip | Other | New | 100% | 100% | 100% | 100% | 100% | 100% | 100% | 100% | 100% | 100% | 100% | 100% | 100% | 100% | 100% | 100% | 100% | 100% | 100% | 100% | 100% | 100% | 100% | 100% | 100% | 100% | 100% | 100%
PSETransportation, Equip | PSETransportation, EquipProcess Heat | PSETransportation, EquipProcess HeatNew | PSE | Transportation, Equip | Process Heat | New | 100% | 100% | 100% | 100% | 100% | 100% | 100% | 100% | 100% | 100% | 100% | 100% | 100% | 100% | 100% | 100% | 100% | 100% | 100% | 100% | 100% | 100% | 100% | 100% | 100% | 100% | 100% | 100%
PSETransportation, Equip | PSETransportation, EquipProcess Other | PSETransportation, EquipProcess OtherNew | PSE | Transportation, Equip | Process Other | New | 100% | 100% | 100% | 100% | 100% | 100% | 100% | 100% | 100% | 100% | 100% | 100% | 100% | 100% | 100% | 100% | 100% | 100% | 100% | 100% | 100% | 100% | 100% | 100% | 100% | 100% | 100% | 100%
PSEWater Supply | PSEWater SupplyHVAC | PSEWater SupplyHVACNew | PSE | Water Supply | HVAC | New | 100% | 100% | 100% | 100% | 100% | 100% | 100% | 100% | 100% | 100% | 100% | 100% | 100% | 100% | 100% | 100% | 100% | 100% | 100% | 100% | 100% | 100% | 100% | 100% | 100% | 100% | 100% | 100%
PSEWater Supply | PSEWater SupplyIndirect Boiler | PSEWater SupplyIndirect BoilerNew | PSE | Water Supply | Indirect Boiler | New | 100% | 100% | 100% | 100% | 100% | 100% | 100% | 100% | 100% | 100% | 100% | 100% | 100% | 100% | 100% | 100% | 100% | 100% | 100% | 100% | 100% | 100% | 100% | 100% | 100% | 100% | 100% | 100%
PSEWater Supply | PSEWater SupplyOther | PSEWater SupplyOtherNew | PSE | Water Supply | Other | New | 100% | 100% | 100% | 100% | 100% | 100% | 100% | 100% | 100% | 100% | 100% | 100% | 100% | 100% | 100% | 100% | 100% | 100% | 100% | 100% | 100% | 100% | 100% | 100% | 100% | 100% | 100% | 100%
PSEWater Supply | PSEWater SupplyProcess Heat | PSEWater SupplyProcess HeatNew | PSE | Water Supply | Process Heat | New | 100% | 100% | 100% | 100% | 100% | 100% | 100% | 100% | 100% | 100% | 100% | 100% | 100% | 100% | 100% | 100% | 100% | 100% | 100% | 100% | 100% | 100% | 100% | 100% | 100% | 100% | 100% | 100%
PSEWater Supply | PSEWater SupplyProcess Other | PSEWater SupplyProcess OtherNew | PSE | Water Supply | Process Other | New | 100% | 100% | 100% | 100% | 100% | 100% | 100% | 100% | 100% | 100% | 100% | 100% | 100% | 100% | 100% | 100% | 100% | 100% | 100% | 100% | 100% | 100% | 100% | 100% | 100% | 100% | 100% | 100%
PSEWood - Lumber | PSEWood - LumberHVAC | PSEWood - LumberHVACNew | PSE | Wood - Lumber | HVAC | New | 100% | 100% | 100% | 100% | 100% | 100% | 100% | 100% | 100% | 100% | 100% | 100% | 100% | 100% | 100% | 100% | 100% | 100% | 100% | 100% | 100% | 100% | 100% | 100% | 100% | 100% | 100% | 100%
PSEWood - Lumber | PSEWood - LumberIndirect Boiler | PSEWood - LumberIndirect BoilerNew | PSE | Wood - Lumber | Indirect Boiler | New | 100% | 100% | 100% | 100% | 100% | 100% | 100% | 100% | 100% | 100% | 100% | 100% | 100% | 100% | 100% | 100% | 100% | 100% | 100% | 100% | 100% | 100% | 100% | 100% | 100% | 100% | 100% | 100%
PSEWood - Lumber | PSEWood - LumberOther | PSEWood - LumberOtherNew | PSE | Wood - Lumber | Other | New | 100% | 100% | 100% | 100% | 100% | 100% | 100% | 100% | 100% | 100% | 100% | 100% | 100% | 100% | 100% | 100% | 100% | 100% | 100% | 100% | 100% | 100% | 100% | 100% | 100% | 100% | 100% | 100%
PSEWood - Lumber | PSEWood - LumberProcess Heat | PSEWood - LumberProcess HeatNew | PSE | Wood - Lumber | Process Heat | New | 100% | 100% | 100% | 100% | 100% | 100% | 100% | 100% | 100% | 100% | 100% | 100% | 100% | 100% | 100% | 100% | 100% | 100% | 100% | 100% | 100% | 100% | 100% | 100% | 100% | 100% | 100% | 100%
PSEWood - Lumber | PSEWood - LumberProcess Other | PSEWood - LumberProcess OtherNew | PSE | Wood - Lumber | Process Other | New | 100% | 100% | 100% | 100% | 100% | 100% | 100% | 100% | 100% | 100% | 100% | 100% | 100% | 100% | 100% | 100% | 100% | 100% | 100% | 100% | 100% | 100% | 100% | 100% | 100% | 100% | 100% | 100%
PSEWood - Other | PSEWood - OtherHVAC | PSEWood - OtherHVACNew | PSE | Wood - Other | HVAC | New | 100% | 100% | 100% | 100% | 100% | 100% | 100% | 100% | 100% | 100% | 100% | 100% | 100% | 100% | 100% | 100% | 100% | 100% | 100% | 100% | 100% | 100% | 100% | 100% | 100% | 100% | 100% | 100%
PSEWood - Other | PSEWood - OtherIndirect Boiler | PSEWood - OtherIndirect BoilerNew | PSE | Wood - Other | Indirect Boiler | New | 100% | 100% | 100% | 100% | 100% | 100% | 100% | 100% | 100% | 100% | 100% | 100% | 100% | 100% | 100% | 100% | 100% | 100% | 100% | 100% | 100% | 100% | 100% | 100% | 100% | 100% | 100% | 100%
PSEWood - Other | PSEWood - OtherOther | PSEWood - OtherOtherNew | PSE | Wood - Other | Other | New | 100% | 100% | 100% | 100% | 100% | 100% | 100% | 100% | 100% | 100% | 100% | 100% | 100% | 100% | 100% | 100% | 100% | 100% | 100% | 100% | 100% | 100% | 100% | 100% | 100% | 100% | 100% | 100%
PSEWood - Other | PSEWood - OtherProcess Heat | PSEWood - OtherProcess HeatNew | PSE | Wood - Other | Process Heat | New | 100% | 100% | 100% | 100% | 100% | 100% | 100% | 100% | 100% | 100% | 100% | 100% | 100% | 100% | 100% | 100% | 100% | 100% | 100% | 100% | 100% | 100% | 100% | 100% | 100% | 100% | 100% | 100%
PSEWood - Other | PSEWood - OtherProcess Other | PSEWood - OtherProcess OtherNew | PSE | Wood - Other | Process Other | New | 100% | 100% | 100% | 100% | 100% | 100% | 100% | 100% | 100% | 100% | 100% | 100% | 100% | 100% | 100% | 100% | 100% | 100% | 100% | 100% | 100% | 100% | 100% | 100% | 100% | 100% | 100% | 100%
PSEWood - Panel | PSEWood - PanelHVAC | PSEWood - PanelHVACNew | PSE | Wood - Panel | HVAC | New | 100% | 100% | 100% | 100% | 100% | 100% | 100% | 100% | 100% | 100% | 100% | 100% | 100% | 100% | 100% | 100% | 100% | 100% | 100% | 100% | 100% | 100% | 100% | 100% | 100% | 100% | 100% | 100%
PSEWood - Panel | PSEWood - PanelIndirect Boiler | PSEWood - PanelIndirect BoilerNew | PSE | Wood - Panel | Indirect Boiler | New | 100% | 100% | 100% | 100% | 100% | 100% | 100% | 100% | 100% | 100% | 100% | 100% | 100% | 100% | 100% | 100% | 100% | 100% | 100% | 100% | 100% | 100% | 100% | 100% | 100% | 100% | 100% | 100%
PSEWood - Panel | PSEWood - PanelOther | PSEWood - PanelOtherNew | PSE | Wood - Panel | Other | New | 100% | 100% | 100% | 100% | 100% | 100% | 100% | 100% | 100% | 100% | 100% | 100% | 100% | 100% | 100% | 100% | 100% | 100% | 100% | 100% | 100% | 100% | 100% | 100% | 100% | 100% | 100% | 100%
PSEWood - Panel | PSEWood - PanelProcess Heat | PSEWood - PanelProcess HeatNew | PSE | Wood - Panel | Process Heat | New | 100% | 100% | 100% | 100% | 100% | 100% | 100% | 100% | 100% | 100% | 100% | 100% | 100% | 100% | 100% | 100% | 100% | 100% | 100% | 100% | 100% | 100% | 100% | 100% | 100% | 100% | 100% | 100%
PSEWood - Panel | PSEWood - PanelProcess Other | PSEWood - PanelProcess OtherNew | PSE | Wood - Panel | Process Other | New | 100% | 100% | 100% | 100% | 100% | 100% | 100% | 100% | 100% | 100% | 100% | 100% | 100% | 100% | 100% | 100% | 100% | 100% | 100% | 100% | 100% | 100% | 100% | 100% | 100% | 100% | 100% | 100%

## Fuel Shares by Vintage
[6 empty] | 0 | 0 | 0 | 0 | 0 | 0 | 0 | 0 | 0 | 0 | 0 | 0 | 0
RegionSegment | RegionSegmentEndUse | Region | Segment | End Use | Construction Vintage | 2023 | 2024 | 2025 | 2026 | 2027 | 2028 | 2029 | 2030 | 2031 | 2032 | 2033 | 2034 | 2035 | 2036 | 2037 | 2038 | 2039 | 2040 | 2041 | 2042 | 2043 | 2044 | 2045 | 2046 | 2047 | 2048 | 2049 | 2050
PSECement | PSECementHVAC | PSE | Cement | HVAC | Existing | 100% | 100% | 100% | 100% | 100% | 100% | 100% | 100% | 100% | 100% | 100% | 100% | 100% | 100% | 100% | 100% | 100% | 100% | 100% | 100% | 100% | 100% | 100% | 100% | 100% | 100% | 100% | 100%
PSECement | PSECementIndirect Boiler | PSE | Cement | Indirect Boiler | Existing | 100% | 100% | 100% | 100% | 100% | 100% | 100% | 100% | 100% | 100% | 100% | 100% | 100% | 100% | 100% | 100% | 100% | 100% | 100% | 100% | 100% | 100% | 100% | 100% | 100% | 100% | 100% | 100%
PSECement | PSECementOther | PSE | Cement | Other | Existing | 100% | 100% | 100% | 100% | 100% | 100% | 100% | 100% | 100% | 100% | 100% | 100% | 100% | 100% | 100% | 100% | 100% | 100% | 100% | 100% | 100% | 100% | 100% | 100% | 100% | 100% | 100% | 100%
PSECement | PSECementProcess Heat | PSE | Cement | Process Heat | Existing | 100% | 100% | 100% | 100% | 100% | 100% | 100% | 100% | 100% | 100% | 100% | 100% | 100% | 100% | 100% | 100% | 100% | 100% | 100% | 100% | 100% | 100% | 100% | 100% | 100% | 100% | 100% | 100%
PSECement | PSECementProcess Other | PSE | Cement | Process Other | Existing | 100% | 100% | 100% | 100% | 100% | 100% | 100% | 100% | 100% | 100% | 100% | 100% | 100% | 100% | 100% | 100% | 100% | 100% | 100% | 100% | 100% | 100% | 100% | 100% | 100% | 100% | 100% | 100%
PSEChemical | PSEChemicalHVAC | PSE | Chemical | HVAC | Existing | 100% | 100% | 100% | 100% | 100% | 100% | 100% | 100% | 100% | 100% | 100% | 100% | 100% | 100% | 100% | 100% | 100% | 100% | 100% | 100% | 100% | 100% | 100% | 100% | 100% | 100% | 100% | 100%
PSEChemical | PSEChemicalIndirect Boiler | PSE | Chemical | Indirect Boiler | Existing | 100% | 100% | 100% | 100% | 100% | 100% | 100% | 100% | 100% | 100% | 100% | 100% | 100% | 100% | 100% | 100% | 100% | 100% | 100% | 100% | 100% | 100% | 100% | 100% | 100% | 100% | 100% | 100%
PSEChemical | PSEChemicalOther | PSE | Chemical | Other | Existing | 100% | 100% | 100% | 100% | 100% | 100% | 100% | 100% | 100% | 100% | 100% | 100% | 100% | 100% | 100% | 100% | 100% | 100% | 100% | 100% | 100% | 100% | 100% | 100% | 100% | 100% | 100% | 100%
PSEChemical | PSEChemicalProcess Heat | PSE | Chemical | Process Heat | Existing | 100% | 100% | 100% | 100% | 100% | 100% | 100% | 100% | 100% | 100% | 100% | 100% | 100% | 100% | 100% | 100% | 100% | 100% | 100% | 100% | 100% | 100% | 100% | 100% | 100% | 100% | 100% | 100%
PSEChemical | PSEChemicalProcess Other | PSE | Chemical | Process Other | Existing | 100% | 100% | 100% | 100% | 100% | 100% | 100% | 100% | 100% | 100% | 100% | 100% | 100% | 100% | 100% | 100% | 100% | 100% | 100% | 100% | 100% | 100% | 100% | 100% | 100% | 100% | 100% | 100%
PSECold Storage | PSECold StorageHVAC | PSE | Cold Storage | HVAC | Existing | 100% | 100% | 100% | 100% | 100% | 100% | 100% | 100% | 100% | 100% | 100% | 100% | 100% | 100% | 100% | 100% | 100% | 100% | 100% | 100% | 100% | 100% | 100% | 100% | 100% | 100% | 100% | 100%
PSECold Storage | PSECold StorageIndirect Boiler | PSE | Cold Storage | Indirect Boiler | Existing | 100% | 100% | 100% | 100% | 100% | 100% | 100% | 100% | 100% | 100% | 100% | 100% | 100% | 100% | 100% | 100% | 100% | 100% | 100% | 100% | 100% | 100% | 100% | 100% | 100% | 100% | 100% | 100%
PSECold Storage | PSECold StorageOther | PSE | Cold Storage | Other | Existing | 100% | 100% | 100% | 100% | 100% | 100% | 100% | 100% | 100% | 100% | 100% | 100% | 100% | 100% | 100% | 100% | 100% | 100% | 100% | 100% | 100% | 100% | 100% | 100% | 100% | 100% | 100% | 100%
PSECold Storage | PSECold StorageProcess Heat | PSE | Cold Storage | Process Heat | Existing | 100% | 100% | 100% | 100% | 100% | 100% | 100% | 100% | 100% | 100% | 100% | 100% | 100% | 100% | 100% | 100% | 100% | 100% | 100% | 100% | 100% | 100% | 100% | 100% | 100% | 100% | 100% | 100%
PSECold Storage | PSECold StorageProcess Other | PSE | Cold Storage | Process Other | Existing | 100% | 100% | 100% | 100% | 100% | 100% | 100% | 100% | 100% | 100% | 100% | 100% | 100% | 100% | 100% | 100% | 100% | 100% | 100% | 100% | 100% | 100% | 100% | 100% | 100% | 100% | 100% | 100%
PSEFoundries | PSEFoundriesHVAC | PSE | Foundries | HVAC | Existing | 100% | 100% | 100% | 100% | 100% | 100% | 100% | 100% | 100% | 100% | 100% | 100% | 100% | 100% | 100% | 100% | 100% | 100% | 100% | 100% | 100% | 100% | 100% | 100% | 100% | 100% | 100% | 100%
PSEFoundries | PSEFoundriesIndirect Boiler | PSE | Foundries | Indirect Boiler | Existing | 100% | 100% | 100% | 100% | 100% | 100% | 100% | 100% | 100% | 100% | 100% | 100% | 100% | 100% | 100% | 100% | 100% | 100% | 100% | 100% | 100% | 100% | 100% | 100% | 100% | 100% | 100% | 100%
PSEFoundries | PSEFoundriesOther | PSE | Foundries | Other | Existing | 100% | 100% | 100% | 100% | 100% | 100% | 100% | 100% | 100% | 100% | 100% | 100% | 100% | 100% | 100% | 100% | 100% | 100% | 100% | 100% | 100% | 100% | 100% | 100% | 100% | 100% | 100% | 100%
PSEFoundries | PSEFoundriesProcess Heat | PSE | Foundries | Process Heat | Existing | 100% | 100% | 100% | 100% | 100% | 100% | 100% | 100% | 100% | 100% | 100% | 100% | 100% | 100% | 100% | 100% | 100% | 100% | 100% | 100% | 100% | 100% | 100% | 100% | 100% | 100% | 100% | 100%
PSEFoundries | PSEFoundriesProcess Other | PSE | Foundries | Process Other | Existing | 100% | 100% | 100% | 100% | 100% | 100% | 100% | 100% | 100% | 100% | 100% | 100% | 100% | 100% | 100% | 100% | 100% | 100% | 100% | 100% | 100% | 100% | 100% | 100% | 100% | 100% | 100% | 100%
PSEFrozen Food | PSEFrozen FoodHVAC | PSE | Frozen Food | HVAC | Existing | 100% | 100% | 100% | 100% | 100% | 100% | 100% | 100% | 100% | 100% | 100% | 100% | 100% | 100% | 100% | 100% | 100% | 100% | 100% | 100% | 100% | 100% | 100% | 100% | 100% | 100% | 100% | 100%
PSEFrozen Food | PSEFrozen FoodIndirect Boiler | PSE | Frozen Food | Indirect Boiler | Existing | 100% | 100% | 100% | 100% | 100% | 100% | 100% | 100% | 100% | 100% | 100% | 100% | 100% | 100% | 100% | 100% | 100% | 100% | 100% | 100% | 100% | 100% | 100% | 100% | 100% | 100% | 100% | 100%
PSEFrozen Food | PSEFrozen FoodOther | PSE | Frozen Food | Other | Existing | 100% | 100% | 100% | 100% | 100% | 100% | 100% | 100% | 100% | 100% | 100% | 100% | 100% | 100% | 100% | 100% | 100% | 100% | 100% | 100% | 100% | 100% | 100% | 100% | 100% | 100% | 100% | 100%
PSEFrozen Food | PSEFrozen FoodProcess Heat | PSE | Frozen Food | Process Heat | Existing | 100% | 100% | 100% | 100% | 100% | 100% | 100% | 100% | 100% | 100% | 100% | 100% | 100% | 100% | 100% | 100% | 100% | 100% | 100% | 100% | 100% | 100% | 100% | 100% | 100% | 100% | 100% | 100%
PSEFrozen Food | PSEFrozen FoodProcess Other | PSE | Frozen Food | Process Other | Existing | 100% | 100% | 100% | 100% | 100% | 100% | 100% | 100% | 100% | 100% | 100% | 100% | 100% | 100% | 100% | 100% | 100% | 100% | 100% | 100% | 100% | 100% | 100% | 100% | 100% | 100% | 100% | 100%
PSEFruit Storage | PSEFruit StorageHVAC | PSE | Fruit Storage | HVAC | Existing | 100% | 100% | 100% | 100% | 100% | 100% | 100% | 100% | 100% | 100% | 100% | 100% | 100% | 100% | 100% | 100% | 100% | 100% | 100% | 100% | 100% | 100% | 100% | 100% | 100% | 100% | 100% | 100%
PSEFruit Storage | PSEFruit StorageIndirect Boiler | PSE | Fruit Storage | Indirect Boiler | Existing | 100% | 100% | 100% | 100% | 100% | 100% | 100% | 100% | 100% | 100% | 100% | 100% | 100% | 100% | 100% | 100% | 100% | 100% | 100% | 100% | 100% | 100% | 100% | 100% | 100% | 100% | 100% | 100%
PSEFruit Storage | PSEFruit StorageOther | PSE | Fruit Storage | Other | Existing | 100% | 100% | 100% | 100% | 100% | 100% | 100% | 100% | 100% | 100% | 100% | 100% | 100% | 100% | 100% | 100% | 100% | 100% | 100% | 100% | 100% | 100% | 100% | 100% | 100% | 100% | 100% | 100%
PSEFruit Storage | PSEFruit StorageProcess Heat | PSE | Fruit Storage | Process Heat | Existing | 100% | 100% | 100% | 100% | 100% | 100% | 100% | 100% | 100% | 100% | 100% | 100% | 100% | 100% | 100% | 100% | 100% | 100% | 100% | 100% | 100% | 100% | 100% | 100% | 100% | 100% | 100% | 100%
PSEFruit Storage | PSEFruit StorageProcess Other | PSE | Fruit Storage | Process Other | Existing | 100% | 100% | 100% | 100% | 100% | 100% | 100% | 100% | 100% | 100% | 100% | 100% | 100% | 100% | 100% | 100% | 100% | 100% | 100% | 100% | 100% | 100% | 100% | 100% | 100% | 100% | 100% | 100%
PSEHi Tech - Chip Fab | PSEHi Tech - Chip FabHVAC | PSE | Hi Tech - Chip Fab | HVAC | Existing | 100% | 100% | 100% | 100% | 100% | 100% | 100% | 100% | 100% | 100% | 100% | 100% | 100% | 100% | 100% | 100% | 100% | 100% | 100% | 100% | 100% | 100% | 100% | 100% | 100% | 100% | 100% | 100%
PSEHi Tech - Chip Fab | PSEHi Tech - Chip FabIndirect Boiler | PSE | Hi Tech - Chip Fab | Indirect Boiler | Existing | 100% | 100% | 100% | 100% | 100% | 100% | 100% | 100% | 100% | 100% | 100% | 100% | 100% | 100% | 100% | 100% | 100% | 100% | 100% | 100% | 100% | 100% | 100% | 100% | 100% | 100% | 100% | 100%
PSEHi Tech - Chip Fab | PSEHi Tech - Chip FabOther | PSE | Hi Tech - Chip Fab | Other | Existing | 100% | 100% | 100% | 100% | 100% | 100% | 100% | 100% | 100% | 100% | 100% | 100% | 100% | 100% | 100% | 100% | 100% | 100% | 100% | 100% | 100% | 100% | 100% | 100% | 100% | 100% | 100% | 100%
PSEHi Tech - Chip Fab | PSEHi Tech - Chip FabProcess Heat | PSE | Hi Tech - Chip Fab | Process Heat | Existing | 100% | 100% | 100% | 100% | 100% | 100% | 100% | 100% | 100% | 100% | 100% | 100% | 100% | 100% | 100% | 100% | 100% | 100% | 100% | 100% | 100% | 100% | 100% | 100% | 100% | 100% | 100% | 100%
PSEHi Tech - Chip Fab | PSEHi Tech - Chip FabProcess Other | PSE | Hi Tech - Chip Fab | Process Other | Existing | 100% | 100% | 100% | 100% | 100% | 100% | 100% | 100% | 100% | 100% | 100% | 100% | 100% | 100% | 100% | 100% | 100% | 100% | 100% | 100% | 100% | 100% | 100% | 100% | 100% | 100% | 100% | 100%
PSEHi Tech - Silicon | PSEHi Tech - SiliconHVAC | PSE | Hi Tech - Silicon | HVAC | Existing | 100% | 100% | 100% | 100% | 100% | 100% | 100% | 100% | 100% | 100% | 100% | 100% | 100% | 100% | 100% | 100% | 100% | 100% | 100% | 100% | 100% | 100% | 100% | 100% | 100% | 100% | 100% | 100%
PSEHi Tech - Silicon | PSEHi Tech - SiliconIndirect Boiler | PSE | Hi Tech - Silicon | Indirect Boiler | Existing | 100% | 100% | 100% | 100% | 100% | 100% | 100% | 100% | 100% | 100% | 100% | 100% | 100% | 100% | 100% | 100% | 100% | 100% | 100% | 100% | 100% | 100% | 100% | 100% | 100% | 100% | 100% | 100%
PSEHi Tech - Silicon | PSEHi Tech - SiliconOther | PSE | Hi Tech - Silicon | Other | Existing | 100% | 100% | 100% | 100% | 100% | 100% | 100% | 100% | 100% | 100% | 100% | 100% | 100% | 100% | 100% | 100% | 100% | 100% | 100% | 100% | 100% | 100% | 100% | 100% | 100% | 100% | 100% | 100%
PSEHi Tech - Silicon | PSEHi Tech - SiliconProcess Heat | PSE | Hi Tech - Silicon | Process Heat | Existing | 100% | 100% | 100% | 100% | 100% | 100% | 100% | 100% | 100% | 100% | 100% | 100% | 100% | 100% | 100% | 100% | 100% | 100% | 100% | 100% | 100% | 100% | 100% | 100% | 100% | 100% | 100% | 100%
PSEHi Tech - Silicon | PSEHi Tech - SiliconProcess Other | PSE | Hi Tech - Silicon | Process Other | Existing | 100% | 100% | 100% | 100% | 100% | 100% | 100% | 100% | 100% | 100% | 100% | 100% | 100% | 100% | 100% | 100% | 100% | 100% | 100% | 100% | 100% | 100% | 100% | 100% | 100% | 100% | 100% | 100%
PSEKraft Pulp | PSEKraft PulpHVAC | PSE | Kraft Pulp | HVAC | Existing | 100% | 100% | 100% | 100% | 100% | 100% | 100% | 100% | 100% | 100% | 100% | 100% | 100% | 100% | 100% | 100% | 100% | 100% | 100% | 100% | 100% | 100% | 100% | 100% | 100% | 100% | 100% | 100%
PSEKraft Pulp | PSEKraft PulpIndirect Boiler | PSE | Kraft Pulp | Indirect Boiler | Existing | 100% | 100% | 100% | 100% | 100% | 100% | 100% | 100% | 100% | 100% | 100% | 100% | 100% | 100% | 100% | 100% | 100% | 100% | 100% | 100% | 100% | 100% | 100% | 100% | 100% | 100% | 100% | 100%
PSEKraft Pulp | PSEKraft PulpOther | PSE | Kraft Pulp | Other | Existing | 100% | 100% | 100% | 100% | 100% | 100% | 100% | 100% | 100% | 100% | 100% | 100% | 100% | 100% | 100% | 100% | 100% | 100% | 100% | 100% | 100% | 100% | 100% | 100% | 100% | 100% | 100% | 100%
PSEKraft Pulp | PSEKraft PulpProcess Heat | PSE | Kraft Pulp | Process Heat | Existing | 100% | 100% | 100% | 100% | 100% | 100% | 100% | 100% | 100% | 100% | 100% | 100% | 100% | 100% | 100% | 100% | 100% | 100% | 100% | 100% | 100% | 100% | 100% | 100% | 100% | 100% | 100% | 100%
PSEKraft Pulp | PSEKraft PulpProcess Other | PSE | Kraft Pulp | Process Other | Existing | 100% | 100% | 100% | 100% | 100% | 100% | 100% | 100% | 100% | 100% | 100% | 100% | 100% | 100% | 100% | 100% | 100% | 100% | 100% | 100% | 100% | 100% | 100% | 100% | 100% | 100% | 100% | 100%
PSEMechanical Pulp | PSEMechanical PulpHVAC | PSE | Mechanical Pulp | HVAC | Existing | 100% | 100% | 100% | 100% | 100% | 100% | 100% | 100% | 100% | 100% | 100% | 100% | 100% | 100% | 100% | 100% | 100% | 100% | 100% | 100% | 100% | 100% | 100% | 100% | 100% | 100% | 100% | 100%
PSEMechanical Pulp | PSEMechanical PulpIndirect Boiler | PSE | Mechanical Pulp | Indirect Boiler | Existing | 100% | 100% | 100% | 100% | 100% | 100% | 100% | 100% | 100% | 100% | 100% | 100% | 100% | 100% | 100% | 100% | 100% | 100% | 100% | 100% | 100% | 100% | 100% | 100% | 100% | 100% | 100% | 100%
PSEMechanical Pulp | PSEMechanical PulpOther | PSE | Mechanical Pulp | Other | Existing | 100% | 100% | 100% | 100% | 100% | 100% | 100% | 100% | 100% | 100% | 100% | 100% | 100% | 100% | 100% | 100% | 100% | 100% | 100% | 100% | 100% | 100% | 100% | 100% | 100% | 100% | 100% | 100%
PSEMechanical Pulp | PSEMechanical PulpProcess Heat | PSE | Mechanical Pulp | Process Heat | Existing | 100% | 100% | 100% | 100% | 100% | 100% | 100% | 100% | 100% | 100% | 100% | 100% | 100% | 100% | 100% | 100% | 100% | 100% | 100% | 100% | 100% | 100% | 100% | 100% | 100% | 100% | 100% | 100%
PSEMechanical Pulp | PSEMechanical PulpProcess Other | PSE | Mechanical Pulp | Process Other | Existing | 100% | 100% | 100% | 100% | 100% | 100% | 100% | 100% | 100% | 100% | 100% | 100% | 100% | 100% | 100% | 100% | 100% | 100% | 100% | 100% | 100% | 100% | 100% | 100% | 100% | 100% | 100% | 100%
PSEMetal Fab | PSEMetal FabHVAC | PSE | Metal Fab | HVAC | Existing | 100% | 100% | 100% | 100% | 100% | 100% | 100% | 100% | 100% | 100% | 100% | 100% | 100% | 100% | 100% | 100% | 100% | 100% | 100% | 100% | 100% | 100% | 100% | 100% | 100% | 100% | 100% | 100%
PSEMetal Fab | PSEMetal FabIndirect Boiler | PSE | Metal Fab | Indirect Boiler | Existing | 100% | 100% | 100% | 100% | 100% | 100% | 100% | 100% | 100% | 100% | 100% | 100% | 100% | 100% | 100% | 100% | 100% | 100% | 100% | 100% | 100% | 100% | 100% | 100% | 100% | 100% | 100% | 100%
PSEMetal Fab | PSEMetal FabOther | PSE | Metal Fab | Other | Existing | 100% | 100% | 100% | 100% | 100% | 100% | 100% | 100% | 100% | 100% | 100% | 100% | 100% | 100% | 100% | 100% | 100% | 100% | 100% | 100% | 100% | 100% | 100% | 100% | 100% | 100% | 100% | 100%
PSEMetal Fab | PSEMetal FabProcess Heat | PSE | Metal Fab | Process Heat | Existing | 100% | 100% | 100% | 100% | 100% | 100% | 100% | 100% | 100% | 100% | 100% | 100% | 100% | 100% | 100% | 100% | 100% | 100% | 100% | 100% | 100% | 100% | 100% | 100% | 100% | 100% | 100% | 100%
PSEMetal Fab | PSEMetal FabProcess Other | PSE | Metal Fab | Process Other | Existing | 100% | 100% | 100% | 100% | 100% | 100% | 100% | 100% | 100% | 100% | 100% | 100% | 100% | 100% | 100% | 100% | 100% | 100% | 100% | 100% | 100% | 100% | 100% | 100% | 100% | 100% | 100% | 100%
PSEMisc Manf | PSEMisc ManfHVAC | PSE | Misc Manf | HVAC | Existing | 100% | 100% | 100% | 100% | 100% | 100% | 100% | 100% | 100% | 100% | 100% | 100% | 100% | 100% | 100% | 100% | 100% | 100% | 100% | 100% | 100% | 100% | 100% | 100% | 100% | 100% | 100% | 100%
PSEMisc Manf | PSEMisc ManfIndirect Boiler | PSE | Misc Manf | Indirect Boiler | Existing | 100% | 100% | 100% | 100% | 100% | 100% | 100% | 100% | 100% | 100% | 100% | 100% | 100% | 100% | 100% | 100% | 100% | 100% | 100% | 100% | 100% | 100% | 100% | 100% | 100% | 100% | 100% | 100%
PSEMisc Manf | PSEMisc ManfOther | PSE | Misc Manf | Other | Existing | 100% | 100% | 100% | 100% | 100% | 100% | 100% | 100% | 100% | 100% | 100% | 100% | 100% | 100% | 100% | 100% | 100% | 100% | 100% | 100% | 100% | 100% | 100% | 100% | 100% | 100% | 100% | 100%
PSEMisc Manf | PSEMisc ManfProcess Heat | PSE | Misc Manf | Process Heat | Existing | 100% | 100% | 100% | 100% | 100% | 100% | 100% | 100% | 100% | 100% | 100% | 100% | 100% | 100% | 100% | 100% | 100% | 100% | 100% | 100% | 100% | 100% | 100% | 100% | 100% | 100% | 100% | 100%
PSEMisc Manf | PSEMisc ManfProcess Other | PSE | Misc Manf | Process Other | Existing | 100% | 100% | 100% | 100% | 100% | 100% | 100% | 100% | 100% | 100% | 100% | 100% | 100% | 100% | 100% | 100% | 100% | 100% | 100% | 100% | 100% | 100% | 100% | 100% | 100% | 100% | 100% | 100%
PSEOther Food | PSEOther FoodHVAC | PSE | Other Food | HVAC | Existing | 100% | 100% | 100% | 100% | 100% | 100% | 100% | 100% | 100% | 100% | 100% | 100% | 100% | 100% | 100% | 100% | 100% | 100% | 100% | 100% | 100% | 100% | 100% | 100% | 100% | 100% | 100% | 100%
PSEOther Food | PSEOther FoodIndirect Boiler | PSE | Other Food | Indirect Boiler | Existing | 100% | 100% | 100% | 100% | 100% | 100% | 100% | 100% | 100% | 100% | 100% | 100% | 100% | 100% | 100% | 100% | 100% | 100% | 100% | 100% | 100% | 100% | 100% | 100% | 100% | 100% | 100% | 100%
PSEOther Food | PSEOther FoodOther | PSE | Other Food | Other | Existing | 100% | 100% | 100% | 100% | 100% | 100% | 100% | 100% | 100% | 100% | 100% | 100% | 100% | 100% | 100% | 100% | 100% | 100% | 100% | 100% | 100% | 100% | 100% | 100% | 100% | 100% | 100% | 100%
PSEOther Food | PSEOther FoodProcess Heat | PSE | Other Food | Process Heat | Existing | 100% | 100% | 100% | 100% | 100% | 100% | 100% | 100% | 100% | 100% | 100% | 100% | 100% | 100% | 100% | 100% | 100% | 100% | 100% | 100% | 100% | 100% | 100% | 100% | 100% | 100% | 100% | 100%
PSEOther Food | PSEOther FoodProcess Other | PSE | Other Food | Process Other | Existing | 100% | 100% | 100% | 100% | 100% | 100% | 100% | 100% | 100% | 100% | 100% | 100% | 100% | 100% | 100% | 100% | 100% | 100% | 100% | 100% | 100% | 100% | 100% | 100% | 100% | 100% | 100% | 100%
PSEPaper | PSEPaperHVAC | PSE | Paper | HVAC | Existing | 100% | 100% | 100% | 100% | 100% | 100% | 100% | 100% | 100% | 100% | 100% | 100% | 100% | 100% | 100% | 100% | 100% | 100% | 100% | 100% | 100% | 100% | 100% | 100% | 100% | 100% | 100% | 100%
PSEPaper | PSEPaperIndirect Boiler | PSE | Paper | Indirect Boiler | Existing | 100% | 100% | 100% | 100% | 100% | 100% | 100% | 100% | 100% | 100% | 100% | 100% | 100% | 100% | 100% | 100% | 100% | 100% | 100% | 100% | 100% | 100% | 100% | 100% | 100% | 100% | 100% | 100%
PSEPaper | PSEPaperOther | PSE | Paper | Other | Existing | 100% | 100% | 100% | 100% | 100% | 100% | 100% | 100% | 100% | 100% | 100% | 100% | 100% | 100% | 100% | 100% | 100% | 100% | 100% | 100% | 100% | 100% | 100% | 100% | 100% | 100% | 100% | 100%
PSEPaper | PSEPaperProcess Heat | PSE | Paper | Process Heat | Existing | 100% | 100% | 100% | 100% | 100% | 100% | 100% | 100% | 100% | 100% | 100% | 100% | 100% | 100% | 100% | 100% | 100% | 100% | 100% | 100% | 100% | 100% | 100% | 100% | 100% | 100% | 100% | 100%
PSEPaper | PSEPaperProcess Other | PSE | Paper | Process Other | Existing | 100% | 100% | 100% | 100% | 100% | 100% | 100% | 100% | 100% | 100% | 100% | 100% | 100% | 100% | 100% | 100% | 100% | 100% | 100% | 100% | 100% | 100% | 100% | 100% | 100% | 100% | 100% | 100%
PSERefinery | PSERefineryHVAC | PSE | Refinery | HVAC | Existing | 100% | 100% | 100% | 100% | 100% | 100% | 100% | 100% | 100% | 100% | 100% | 100% | 100% | 100% | 100% | 100% | 100% | 100% | 100% | 100% | 100% | 100% | 100% | 100% | 100% | 100% | 100% | 100%
PSERefinery | PSERefineryIndirect Boiler | PSE | Refinery | Indirect Boiler | Existing | 100% | 100% | 100% | 100% | 100% | 100% | 100% | 100% | 100% | 100% | 100% | 100% | 100% | 100% | 100% | 100% | 100% | 100% | 100% | 100% | 100% | 100% | 100% | 100% | 100% | 100% | 100% | 100%
PSERefinery | PSERefineryOther | PSE | Refinery | Other | Existing | 100% | 100% | 100% | 100% | 100% | 100% | 100% | 100% | 100% | 100% | 100% | 100% | 100% | 100% | 100% | 100% | 100% | 100% | 100% | 100% | 100% | 100% | 100% | 100% | 100% | 100% | 100% | 100%
PSERefinery | PSERefineryProcess Heat | PSE | Refinery | Process Heat | Existing | 100% | 100% | 100% | 100% | 100% | 100% | 100% | 100% | 100% | 100% | 100% | 100% | 100% | 100% | 100% | 100% | 100% | 100% | 100% | 100% | 100% | 100% | 100% | 100% | 100% | 100% | 100% | 100%
PSERefinery | PSERefineryProcess Other | PSE | Refinery | Process Other | Existing | 100% | 100% | 100% | 100% | 100% | 100% | 100% | 100% | 100% | 100% | 100% | 100% | 100% | 100% | 100% | 100% | 100% | 100% | 100% | 100% | 100% | 100% | 100% | 100% | 100% | 100% | 100% | 100%
PSESewage Treatment | PSESewage TreatmentHVAC | PSE | Sewage Treatment | HVAC | Existing | 100% | 100% | 100% | 100% | 100% | 100% | 100% | 100% | 100% | 100% | 100% | 100% | 100% | 100% | 100% | 100% | 100% | 100% | 100% | 100% | 100% | 100% | 100% | 100% | 100% | 100% | 100% | 100%
PSESewage Treatment | PSESewage TreatmentIndirect Boiler | PSE | Sewage Treatment | Indirect Boiler | Existing | 100% | 100% | 100% | 100% | 100% | 100% | 100% | 100% | 100% | 100% | 100% | 100% | 100% | 100% | 100% | 100% | 100% | 100% | 100% | 100% | 100% | 100% | 100% | 100% | 100% | 100% | 100% | 100%
PSESewage Treatment | PSESewage TreatmentOther | PSE | Sewage Treatment | Other | Existing | 100% | 100% | 100% | 100% | 100% | 100% | 100% | 100% | 100% | 100% | 100% | 100% | 100% | 100% | 100% | 100% | 100% | 100% | 100% | 100% | 100% | 100% | 100% | 100% | 100% | 100% | 100% | 100%
PSESewage Treatment | PSESewage TreatmentProcess Heat | PSE | Sewage Treatment | Process Heat | Existing | 100% | 100% | 100% | 100% | 100% | 100% | 100% | 100% | 100% | 100% | 100% | 100% | 100% | 100% | 100% | 100% | 100% | 100% | 100% | 100% | 100% | 100% | 100% | 100% | 100% | 100% | 100% | 100%
PSESewage Treatment | PSESewage TreatmentProcess Other | PSE | Sewage Treatment | Process Other | Existing | 100% | 100% | 100% | 100% | 100% | 100% | 100% | 100% | 100% | 100% | 100% | 100% | 100% | 100% | 100% | 100% | 100% | 100% | 100% | 100% | 100% | 100% | 100% | 100% | 100% | 100% | 100% | 100%
PSETransportation, Equip | PSETransportation, EquipHVAC | PSE | Transportation, Equip | HVAC | Existing | 100% | 100% | 100% | 100% | 100% | 100% | 100% | 100% | 100% | 100% | 100% | 100% | 100% | 100% | 100% | 100% | 100% | 100% | 100% | 100% | 100% | 100% | 100% | 100% | 100% | 100% | 100% | 100%
PSETransportation, Equip | PSETransportation, EquipIndirect Boiler | PSE | Transportation, Equip | Indirect Boiler | Existing | 100% | 100% | 100% | 100% | 100% | 100% | 100% | 100% | 100% | 100% | 100% | 100% | 100% | 100% | 100% | 100% | 100% | 100% | 100% | 100% | 100% | 100% | 100% | 100% | 100% | 100% | 100% | 100%
PSETransportation, Equip | PSETransportation, EquipOther | PSE | Transportation, Equip | Other | Existing | 100% | 100% | 100% | 100% | 100% | 100% | 100% | 100% | 100% | 100% | 100% | 100% | 100% | 100% | 100% | 100% | 100% | 100% | 100% | 100% | 100% | 100% | 100% | 100% | 100% | 100% | 100% | 100%
PSETransportation, Equip | PSETransportation, EquipProcess Heat | PSE | Transportation, Equip | Process Heat | Existing | 100% | 100% | 100% | 100% | 100% | 100% | 100% | 100% | 100% | 100% | 100% | 100% | 100% | 100% | 100% | 100% | 100% | 100% | 100% | 100% | 100% | 100% | 100% | 100% | 100% | 100% | 100% | 100%
PSETransportation, Equip | PSETransportation, EquipProcess Other | PSE | Transportation, Equip | Process Other | Existing | 100% | 100% | 100% | 100% | 100% | 100% | 100% | 100% | 100% | 100% | 100% | 100% | 100% | 100% | 100% | 100% | 100% | 100% | 100% | 100% | 100% | 100% | 100% | 100% | 100% | 100% | 100% | 100%
PSEWater Supply | PSEWater SupplyHVAC | PSE | Water Supply | HVAC | Existing | 100% | 100% | 100% | 100% | 100% | 100% | 100% | 100% | 100% | 100% | 100% | 100% | 100% | 100% | 100% | 100% | 100% | 100% | 100% | 100% | 100% | 100% | 100% | 100% | 100% | 100% | 100% | 100%
PSEWater Supply | PSEWater SupplyIndirect Boiler | PSE | Water Supply | Indirect Boiler | Existing | 100% | 100% | 100% | 100% | 100% | 100% | 100% | 100% | 100% | 100% | 100% | 100% | 100% | 100% | 100% | 100% | 100% | 100% | 100% | 100% | 100% | 100% | 100% | 100% | 100% | 100% | 100% | 100%
PSEWater Supply | PSEWater SupplyOther | PSE | Water Supply | Other | Existing | 100% | 100% | 100% | 100% | 100% | 100% | 100% | 100% | 100% | 100% | 100% | 100% | 100% | 100% | 100% | 100% | 100% | 100% | 100% | 100% | 100% | 100% | 100% | 100% | 100% | 100% | 100% | 100%
PSEWater Supply | PSEWater SupplyProcess Heat | PSE | Water Supply | Process Heat | Existing | 100% | 100% | 100% | 100% | 100% | 100% | 100% | 100% | 100% | 100% | 100% | 100% | 100% | 100% | 100% | 100% | 100% | 100% | 100% | 100% | 100% | 100% | 100% | 100% | 100% | 100% | 100% | 100%
PSEWater Supply | PSEWater SupplyProcess Other | PSE | Water Supply | Process Other | Existing | 100% | 100% | 100% | 100% | 100% | 100% | 100% | 100% | 100% | 100% | 100% | 100% | 100% | 100% | 100% | 100% | 100% | 100% | 100% | 100% | 100% | 100% | 100% | 100% | 100% | 100% | 100% | 100%
PSEWood - Lumber | PSEWood - LumberHVAC | PSE | Wood - Lumber | HVAC | Existing | 100% | 100% | 100% | 100% | 100% | 100% | 100% | 100% | 100% | 100% | 100% | 100% | 100% | 100% | 100% | 100% | 100% | 100% | 100% | 100% | 100% | 100% | 100% | 100% | 100% | 100% | 100% | 100%
PSEWood - Lumber | PSEWood - LumberIndirect Boiler | PSE | Wood - Lumber | Indirect Boiler | Existing | 100% | 100% | 100% | 100% | 100% | 100% | 100% | 100% | 100% | 100% | 100% | 100% | 100% | 100% | 100% | 100% | 100% | 100% | 100% | 100% | 100% | 100% | 100% | 100% | 100% | 100% | 100% | 100%
PSEWood - Lumber | PSEWood - LumberOther | PSE | Wood - Lumber | Other | Existing | 100% | 100% | 100% | 100% | 100% | 100% | 100% | 100% | 100% | 100% | 100% | 100% | 100% | 100% | 100% | 100% | 100% | 100% | 100% | 100% | 100% | 100% | 100% | 100% | 100% | 100% | 100% | 100%
PSEWood - Lumber | PSEWood - LumberProcess Heat | PSE | Wood - Lumber | Process Heat | Existing | 100% | 100% | 100% | 100% | 100% | 100% | 100% | 100% | 100% | 100% | 100% | 100% | 100% | 100% | 100% | 100% | 100% | 100% | 100% | 100% | 100% | 100% | 100% | 100% | 100% | 100% | 100% | 100%
PSEWood - Lumber | PSEWood - LumberProcess Other | PSE | Wood - Lumber | Process Other | Existing | 100% | 100% | 100% | 100% | 100% | 100% | 100% | 100% | 100% | 100% | 100% | 100% | 100% | 100% | 100% | 100% | 100% | 100% | 100% | 100% | 100% | 100% | 100% | 100% | 100% | 100% | 100% | 100%
PSEWood - Other | PSEWood - OtherHVAC | PSE | Wood - Other | HVAC | Existing | 100% | 100% | 100% | 100% | 100% | 100% | 100% | 100% | 100% | 100% | 100% | 100% | 100% | 100% | 100% | 100% | 100% | 100% | 100% | 100% | 100% | 100% | 100% | 100% | 100% | 100% | 100% | 100%
PSEWood - Other | PSEWood - OtherIndirect Boiler | PSE | Wood - Other | Indirect Boiler | Existing | 100% | 100% | 100% | 100% | 100% | 100% | 100% | 100% | 100% | 100% | 100% | 100% | 100% | 100% | 100% | 100% | 100% | 100% | 100% | 100% | 100% | 100% | 100% | 100% | 100% | 100% | 100% | 100%
PSEWood - Other | PSEWood - OtherOther | PSE | Wood - Other | Other | Existing | 100% | 100% | 100% | 100% | 100% | 100% | 100% | 100% | 100% | 100% | 100% | 100% | 100% | 100% | 100% | 100% | 100% | 100% | 100% | 100% | 100% | 100% | 100% | 100% | 100% | 100% | 100% | 100%
PSEWood - Other | PSEWood - OtherProcess Heat | PSE | Wood - Other | Process Heat | Existing | 100% | 100% | 100% | 100% | 100% | 100% | 100% | 100% | 100% | 100% | 100% | 100% | 100% | 100% | 100% | 100% | 100% | 100% | 100% | 100% | 100% | 100% | 100% | 100% | 100% | 100% | 100% | 100%
PSEWood - Other | PSEWood - OtherProcess Other | PSE | Wood - Other | Process Other | Existing | 100% | 100% | 100% | 100% | 100% | 100% | 100% | 100% | 100% | 100% | 100% | 100% | 100% | 100% | 100% | 100% | 100% | 100% | 100% | 100% | 100% | 100% | 100% | 100% | 100% | 100% | 100% | 100%
PSEWood - Panel | PSEWood - PanelHVAC | PSE | Wood - Panel | HVAC | Existing | 100% | 100% | 100% | 100% | 100% | 100% | 100% | 100% | 100% | 100% | 100% | 100% | 100% | 100% | 100% | 100% | 100% | 100% | 100% | 100% | 100% | 100% | 100% | 100% | 100% | 100% | 100% | 100%
PSEWood - Panel | PSEWood - PanelIndirect Boiler | PSE | Wood - Panel | Indirect Boiler | Existing | 100% | 100% | 100% | 100% | 100% | 100% | 100% | 100% | 100% | 100% | 100% | 100% | 100% | 100% | 100% | 100% | 100% | 100% | 100% | 100% | 100% | 100% | 100% | 100% | 100% | 100% | 100% | 100%
PSEWood - Panel | PSEWood - PanelOther | PSE | Wood - Panel | Other | Existing | 100% | 100% | 100% | 100% | 100% | 100% | 100% | 100% | 100% | 100% | 100% | 100% | 100% | 100% | 100% | 100% | 100% | 100% | 100% | 100% | 100% | 100% | 100% | 100% | 100% | 100% | 100% | 100%
PSEWood - Panel | PSEWood - PanelProcess Heat | PSE | Wood - Panel | Process Heat | Existing | 100% | 100% | 100% | 100% | 100% | 100% | 100% | 100% | 100% | 100% | 100% | 100% | 100% | 100% | 100% | 100% | 100% | 100% | 100% | 100% | 100% | 100% | 100% | 100% | 100% | 100% | 100% | 100%
PSEWood - Panel | PSEWood - PanelProcess Other | PSE | Wood - Panel | Process Other | Existing | 100% | 100% | 100% | 100% | 100% | 100% | 100% | 100% | 100% | 100% | 100% | 100% | 100% | 100% | 100% | 100% | 100% | 100% | 100% | 100% | 100% | 100% | 100% | 100% | 100% | 100% | 100% | 100%
PSECement | PSECementHVAC | PSE | Cement | HVAC | New | 100% | 100% | 100% | 100% | 100% | 100% | 100% | 100% | 100% | 100% | 100% | 100% | 100% | 100% | 100% | 100% | 100% | 100% | 100% | 100% | 100% | 100% | 100% | 100% | 100% | 100% | 100% | 100%
PSECement | PSECementIndirect Boiler | PSE | Cement | Indirect Boiler | New | 100% | 100% | 100% | 100% | 100% | 100% | 100% | 100% | 100% | 100% | 100% | 100% | 100% | 100% | 100% | 100% | 100% | 100% | 100% | 100% | 100% | 100% | 100% | 100% | 100% | 100% | 100% | 100%
PSECement | PSECementOther | PSE | Cement | Other | New | 100% | 100% | 100% | 100% | 100% | 100% | 100% | 100% | 100% | 100% | 100% | 100% | 100% | 100% | 100% | 100% | 100% | 100% | 100% | 100% | 100% | 100% | 100% | 100% | 100% | 100% | 100% | 100%
PSECement | PSECementProcess Heat | PSE | Cement | Process Heat | New | 100% | 100% | 100% | 100% | 100% | 100% | 100% | 100% | 100% | 100% | 100% | 100% | 100% | 100% | 100% | 100% | 100% | 100% | 100% | 100% | 100% | 100% | 100% | 100% | 100% | 100% | 100% | 100%
PSECement | PSECementProcess Other | PSE | Cement | Process Other | New | 100% | 100% | 100% | 100% | 100% | 100% | 100% | 100% | 100% | 100% | 100% | 100% | 100% | 100% | 100% | 100% | 100% | 100% | 100% | 100% | 100% | 100% | 100% | 100% | 100% | 100% | 100% | 100%
PSEChemical | PSEChemicalHVAC | PSE | Chemical | HVAC | New | 100% | 100% | 100% | 100% | 100% | 100% | 100% | 100% | 100% | 100% | 100% | 100% | 100% | 100% | 100% | 100% | 100% | 100% | 100% | 100% | 100% | 100% | 100% | 100% | 100% | 100% | 100% | 100%
PSEChemical | PSEChemicalIndirect Boiler | PSE | Chemical | Indirect Boiler | New | 100% | 100% | 100% | 100% | 100% | 100% | 100% | 100% | 100% | 100% | 100% | 100% | 100% | 100% | 100% | 100% | 100% | 100% | 100% | 100% | 100% | 100% | 100% | 100% | 100% | 100% | 100% | 100%
PSEChemical | PSEChemicalOther | PSE | Chemical | Other | New | 100% | 100% | 100% | 100% | 100% | 100% | 100% | 100% | 100% | 100% | 100% | 100% | 100% | 100% | 100% | 100% | 100% | 100% | 100% | 100% | 100% | 100% | 100% | 100% | 100% | 100% | 100% | 100%
PSEChemical | PSEChemicalProcess Heat | PSE | Chemical | Process Heat | New | 100% | 100% | 100% | 100% | 100% | 100% | 100% | 100% | 100% | 100% | 100% | 100% | 100% | 100% | 100% | 100% | 100% | 100% | 100% | 100% | 100% | 100% | 100% | 100% | 100% | 100% | 100% | 100%
PSEChemical | PSEChemicalProcess Other | PSE | Chemical | Process Other | New | 100% | 100% | 100% | 100% | 100% | 100% | 100% | 100% | 100% | 100% | 100% | 100% | 100% | 100% | 100% | 100% | 100% | 100% | 100% | 100% | 100% | 100% | 100% | 100% | 100% | 100% | 100% | 100%
PSECold Storage | PSECold StorageHVAC | PSE | Cold Storage | HVAC | New | 100% | 100% | 100% | 100% | 100% | 100% | 100% | 100% | 100% | 100% | 100% | 100% | 100% | 100% | 100% | 100% | 100% | 100% | 100% | 100% | 100% | 100% | 100% | 100% | 100% | 100% | 100% | 100%
PSECold Storage | PSECold StorageIndirect Boiler | PSE | Cold Storage | Indirect Boiler | New | 100% | 100% | 100% | 100% | 100% | 100% | 100% | 100% | 100% | 100% | 100% | 100% | 100% | 100% | 100% | 100% | 100% | 100% | 100% | 100% | 100% | 100% | 100% | 100% | 100% | 100% | 100% | 100%
PSECold Storage | PSECold StorageOther | PSE | Cold Storage | Other | New | 100% | 100% | 100% | 100% | 100% | 100% | 100% | 100% | 100% | 100% | 100% | 100% | 100% | 100% | 100% | 100% | 100% | 100% | 100% | 100% | 100% | 100% | 100% | 100% | 100% | 100% | 100% | 100%
PSECold Storage | PSECold StorageProcess Heat | PSE | Cold Storage | Process Heat | New | 100% | 100% | 100% | 100% | 100% | 100% | 100% | 100% | 100% | 100% | 100% | 100% | 100% | 100% | 100% | 100% | 100% | 100% | 100% | 100% | 100% | 100% | 100% | 100% | 100% | 100% | 100% | 100%
PSECold Storage | PSECold StorageProcess Other | PSE | Cold Storage | Process Other | New | 100% | 100% | 100% | 100% | 100% | 100% | 100% | 100% | 100% | 100% | 100% | 100% | 100% | 100% | 100% | 100% | 100% | 100% | 100% | 100% | 100% | 100% | 100% | 100% | 100% | 100% | 100% | 100%
PSEFoundries | PSEFoundriesHVAC | PSE | Foundries | HVAC | New | 100% | 100% | 100% | 100% | 100% | 100% | 100% | 100% | 100% | 100% | 100% | 100% | 100% | 100% | 100% | 100% | 100% | 100% | 100% | 100% | 100% | 100% | 100% | 100% | 100% | 100% | 100% | 100%
PSEFoundries | PSEFoundriesIndirect Boiler | PSE | Foundries | Indirect Boiler | New | 100% | 100% | 100% | 100% | 100% | 100% | 100% | 100% | 100% | 100% | 100% | 100% | 100% | 100% | 100% | 100% | 100% | 100% | 100% | 100% | 100% | 100% | 100% | 100% | 100% | 100% | 100% | 100%
PSEFoundries | PSEFoundriesOther | PSE | Foundries | Other | New | 100% | 100% | 100% | 100% | 100% | 100% | 100% | 100% | 100% | 100% | 100% | 100% | 100% | 100% | 100% | 100% | 100% | 100% | 100% | 100% | 100% | 100% | 100% | 100% | 100% | 100% | 100% | 100%
PSEFoundries | PSEFoundriesProcess Heat | PSE | Foundries | Process Heat | New | 100% | 100% | 100% | 100% | 100% | 100% | 100% | 100% | 100% | 100% | 100% | 100% | 100% | 100% | 100% | 100% | 100% | 100% | 100% | 100% | 100% | 100% | 100% | 100% | 100% | 100% | 100% | 100%
PSEFoundries | PSEFoundriesProcess Other | PSE | Foundries | Process Other | New | 100% | 100% | 100% | 100% | 100% | 100% | 100% | 100% | 100% | 100% | 100% | 100% | 100% | 100% | 100% | 100% | 100% | 100% | 100% | 100% | 100% | 100% | 100% | 100% | 100% | 100% | 100% | 100%
PSEFrozen Food | PSEFrozen FoodHVAC | PSE | Frozen Food | HVAC | New | 100% | 100% | 100% | 100% | 100% | 100% | 100% | 100% | 100% | 100% | 100% | 100% | 100% | 100% | 100% | 100% | 100% | 100% | 100% | 100% | 100% | 100% | 100% | 100% | 100% | 100% | 100% | 100%
PSEFrozen Food | PSEFrozen FoodIndirect Boiler | PSE | Frozen Food | Indirect Boiler | New | 100% | 100% | 100% | 100% | 100% | 100% | 100% | 100% | 100% | 100% | 100% | 100% | 100% | 100% | 100% | 100% | 100% | 100% | 100% | 100% | 100% | 100% | 100% | 100% | 100% | 100% | 100% | 100%
PSEFrozen Food | PSEFrozen FoodOther | PSE | Frozen Food | Other | New | 100% | 100% | 100% | 100% | 100% | 100% | 100% | 100% | 100% | 100% | 100% | 100% | 100% | 100% | 100% | 100% | 100% | 100% | 100% | 100% | 100% | 100% | 100% | 100% | 100% | 100% | 100% | 100%
PSEFrozen Food | PSEFrozen FoodProcess Heat | PSE | Frozen Food | Process Heat | New | 100% | 100% | 100% | 100% | 100% | 100% | 100% | 100% | 100% | 100% | 100% | 100% | 100% | 100% | 100% | 100% | 100% | 100% | 100% | 100% | 100% | 100% | 100% | 100% | 100% | 100% | 100% | 100%
PSEFrozen Food | PSEFrozen FoodProcess Other | PSE | Frozen Food | Process Other | New | 100% | 100% | 100% | 100% | 100% | 100% | 100% | 100% | 100% | 100% | 100% | 100% | 100% | 100% | 100% | 100% | 100% | 100% | 100% | 100% | 100% | 100% | 100% | 100% | 100% | 100% | 100% | 100%
PSEFruit Storage | PSEFruit StorageHVAC | PSE | Fruit Storage | HVAC | New | 100% | 100% | 100% | 100% | 100% | 100% | 100% | 100% | 100% | 100% | 100% | 100% | 100% | 100% | 100% | 100% | 100% | 100% | 100% | 100% | 100% | 100% | 100% | 100% | 100% | 100% | 100% | 100%
PSEFruit Storage | PSEFruit StorageIndirect Boiler | PSE | Fruit Storage | Indirect Boiler | New | 100% | 100% | 100% | 100% | 100% | 100% | 100% | 100% | 100% | 100% | 100% | 100% | 100% | 100% | 100% | 100% | 100% | 100% | 100% | 100% | 100% | 100% | 100% | 100% | 100% | 100% | 100% | 100%
PSEFruit Storage | PSEFruit StorageOther | PSE | Fruit Storage | Other | New | 100% | 100% | 100% | 100% | 100% | 100% | 100% | 100% | 100% | 100% | 100% | 100% | 100% | 100% | 100% | 100% | 100% | 100% | 100% | 100% | 100% | 100% | 100% | 100% | 100% | 100% | 100% | 100%
PSEFruit Storage | PSEFruit StorageProcess Heat | PSE | Fruit Storage | Process Heat | New | 100% | 100% | 100% | 100% | 100% | 100% | 100% | 100% | 100% | 100% | 100% | 100% | 100% | 100% | 100% | 100% | 100% | 100% | 100% | 100% | 100% | 100% | 100% | 100% | 100% | 100% | 100% | 100%
PSEFruit Storage | PSEFruit StorageProcess Other | PSE | Fruit Storage | Process Other | New | 100% | 100% | 100% | 100% | 100% | 100% | 100% | 100% | 100% | 100% | 100% | 100% | 100% | 100% | 100% | 100% | 100% | 100% | 100% | 100% | 100% | 100% | 100% | 100% | 100% | 100% | 100% | 100%
PSEHi Tech - Chip Fab | PSEHi Tech - Chip FabHVAC | PSE | Hi Tech - Chip Fab | HVAC | New | 100% | 100% | 100% | 100% | 100% | 100% | 100% | 100% | 100% | 100% | 100% | 100% | 100% | 100% | 100% | 100% | 100% | 100% | 100% | 100% | 100% | 100% | 100% | 100% | 100% | 100% | 100% | 100%
PSEHi Tech - Chip Fab | PSEHi Tech - Chip FabIndirect Boiler | PSE | Hi Tech - Chip Fab | Indirect Boiler | New | 100% | 100% | 100% | 100% | 100% | 100% | 100% | 100% | 100% | 100% | 100% | 100% | 100% | 100% | 100% | 100% | 100% | 100% | 100% | 100% | 100% | 100% | 100% | 100% | 100% | 100% | 100% | 100%
PSEHi Tech - Chip Fab | PSEHi Tech - Chip FabOther | PSE | Hi Tech - Chip Fab | Other | New | 100% | 100% | 100% | 100% | 100% | 100% | 100% | 100% | 100% | 100% | 100% | 100% | 100% | 100% | 100% | 100% | 100% | 100% | 100% | 100% | 100% | 100% | 100% | 100% | 100% | 100% | 100% | 100%
PSEHi Tech - Chip Fab | PSEHi Tech - Chip FabProcess Heat | PSE | Hi Tech - Chip Fab | Process Heat | New | 100% | 100% | 100% | 100% | 100% | 100% | 100% | 100% | 100% | 100% | 100% | 100% | 100% | 100% | 100% | 100% | 100% | 100% | 100% | 100% | 100% | 100% | 100% | 100% | 100% | 100% | 100% | 100%
PSEHi Tech - Chip Fab | PSEHi Tech - Chip FabProcess Other | PSE | Hi Tech - Chip Fab | Process Other | New | 100% | 100% | 100% | 100% | 100% | 100% | 100% | 100% | 100% | 100% | 100% | 100% | 100% | 100% | 100% | 100% | 100% | 100% | 100% | 100% | 100% | 100% | 100% | 100% | 100% | 100% | 100% | 100%
PSEHi Tech - Silicon | PSEHi Tech - SiliconHVAC | PSE | Hi Tech - Silicon | HVAC | New | 100% | 100% | 100% | 100% | 100% | 100% | 100% | 100% | 100% | 100% | 100% | 100% | 100% | 100% | 100% | 100% | 100% | 100% | 100% | 100% | 100% | 100% | 100% | 100% | 100% | 100% | 100% | 100%
PSEHi Tech - Silicon | PSEHi Tech - SiliconIndirect Boiler | PSE | Hi Tech - Silicon | Indirect Boiler | New | 100% | 100% | 100% | 100% | 100% | 100% | 100% | 100% | 100% | 100% | 100% | 100% | 100% | 100% | 100% | 100% | 100% | 100% | 100% | 100% | 100% | 100% | 100% | 100% | 100% | 100% | 100% | 100%
PSEHi Tech - Silicon | PSEHi Tech - SiliconOther | PSE | Hi Tech - Silicon | Other | New | 100% | 100% | 100% | 100% | 100% | 100% | 100% | 100% | 100% | 100% | 100% | 100% | 100% | 100% | 100% | 100% | 100% | 100% | 100% | 100% | 100% | 100% | 100% | 100% | 100% | 100% | 100% | 100%
PSEHi Tech - Silicon | PSEHi Tech - SiliconProcess Heat | PSE | Hi Tech - Silicon | Process Heat | New | 100% | 100% | 100% | 100% | 100% | 100% | 100% | 100% | 100% | 100% | 100% | 100% | 100% | 100% | 100% | 100% | 100% | 100% | 100% | 100% | 100% | 100% | 100% | 100% | 100% | 100% | 100% | 100%
PSEHi Tech - Silicon | PSEHi Tech - SiliconProcess Other | PSE | Hi Tech - Silicon | Process Other | New | 100% | 100% | 100% | 100% | 100% | 100% | 100% | 100% | 100% | 100% | 100% | 100% | 100% | 100% | 100% | 100% | 100% | 100% | 100% | 100% | 100% | 100% | 100% | 100% | 100% | 100% | 100% | 100%
PSEKraft Pulp | PSEKraft PulpHVAC | PSE | Kraft Pulp | HVAC | New | 100% | 100% | 100% | 100% | 100% | 100% | 100% | 100% | 100% | 100% | 100% | 100% | 100% | 100% | 100% | 100% | 100% | 100% | 100% | 100% | 100% | 100% | 100% | 100% | 100% | 100% | 100% | 100%
PSEKraft Pulp | PSEKraft PulpIndirect Boiler | PSE | Kraft Pulp | Indirect Boiler | New | 100% | 100% | 100% | 100% | 100% | 100% | 100% | 100% | 100% | 100% | 100% | 100% | 100% | 100% | 100% | 100% | 100% | 100% | 100% | 100% | 100% | 100% | 100% | 100% | 100% | 100% | 100% | 100%
PSEKraft Pulp | PSEKraft PulpOther | PSE | Kraft Pulp | Other | New | 100% | 100% | 100% | 100% | 100% | 100% | 100% | 100% | 100% | 100% | 100% | 100% | 100% | 100% | 100% | 100% | 100% | 100% | 100% | 100% | 100% | 100% | 100% | 100% | 100% | 100% | 100% | 100%
PSEKraft Pulp | PSEKraft PulpProcess Heat | PSE | Kraft Pulp | Process Heat | New | 100% | 100% | 100% | 100% | 100% | 100% | 100% | 100% | 100% | 100% | 100% | 100% | 100% | 100% | 100% | 100% | 100% | 100% | 100% | 100% | 100% | 100% | 100% | 100% | 100% | 100% | 100% | 100%
PSEKraft Pulp | PSEKraft PulpProcess Other | PSE | Kraft Pulp | Process Other | New | 100% | 100% | 100% | 100% | 100% | 100% | 100% | 100% | 100% | 100% | 100% | 100% | 100% | 100% | 100% | 100% | 100% | 100% | 100% | 100% | 100% | 100% | 100% | 100% | 100% | 100% | 100% | 100%
PSEMechanical Pulp | PSEMechanical PulpHVAC | PSE | Mechanical Pulp | HVAC | New | 100% | 100% | 100% | 100% | 100% | 100% | 100% | 100% | 100% | 100% | 100% | 100% | 100% | 100% | 100% | 100% | 100% | 100% | 100% | 100% | 100% | 100% | 100% | 100% | 100% | 100% | 100% | 100%
PSEMechanical Pulp | PSEMechanical PulpIndirect Boiler | PSE | Mechanical Pulp | Indirect Boiler | New | 100% | 100% | 100% | 100% | 100% | 100% | 100% | 100% | 100% | 100% | 100% | 100% | 100% | 100% | 100% | 100% | 100% | 100% | 100% | 100% | 100% | 100% | 100% | 100% | 100% | 100% | 100% | 100%
PSEMechanical Pulp | PSEMechanical PulpOther | PSE | Mechanical Pulp | Other | New | 100% | 100% | 100% | 100% | 100% | 100% | 100% | 100% | 100% | 100% | 100% | 100% | 100% | 100% | 100% | 100% | 100% | 100% | 100% | 100% | 100% | 100% | 100% | 100% | 100% | 100% | 100% | 100%
PSEMechanical Pulp | PSEMechanical PulpProcess Heat | PSE | Mechanical Pulp | Process Heat | New | 100% | 100% | 100% | 100% | 100% | 100% | 100% | 100% | 100% | 100% | 100% | 100% | 100% | 100% | 100% | 100% | 100% | 100% | 100% | 100% | 100% | 100% | 100% | 100% | 100% | 100% | 100% | 100%
PSEMechanical Pulp | PSEMechanical PulpProcess Other | PSE | Mechanical Pulp | Process Other | New | 100% | 100% | 100% | 100% | 100% | 100% | 100% | 100% | 100% | 100% | 100% | 100% | 100% | 100% | 100% | 100% | 100% | 100% | 100% | 100% | 100% | 100% | 100% | 100% | 100% | 100% | 100% | 100%
PSEMetal Fab | PSEMetal FabHVAC | PSE | Metal Fab | HVAC | New | 100% | 100% | 100% | 100% | 100% | 100% | 100% | 100% | 100% | 100% | 100% | 100% | 100% | 100% | 100% | 100% | 100% | 100% | 100% | 100% | 100% | 100% | 100% | 100% | 100% | 100% | 100% | 100%
PSEMetal Fab | PSEMetal FabIndirect Boiler | PSE | Metal Fab | Indirect Boiler | New | 100% | 100% | 100% | 100% | 100% | 100% | 100% | 100% | 100% | 100% | 100% | 100% | 100% | 100% | 100% | 100% | 100% | 100% | 100% | 100% | 100% | 100% | 100% | 100% | 100% | 100% | 100% | 100%
PSEMetal Fab | PSEMetal FabOther | PSE | Metal Fab | Other | New | 100% | 100% | 100% | 100% | 100% | 100% | 100% | 100% | 100% | 100% | 100% | 100% | 100% | 100% | 100% | 100% | 100% | 100% | 100% | 100% | 100% | 100% | 100% | 100% | 100% | 100% | 100% | 100%
PSEMetal Fab | PSEMetal FabProcess Heat | PSE | Metal Fab | Process Heat | New | 100% | 100% | 100% | 100% | 100% | 100% | 100% | 100% | 100% | 100% | 100% | 100% | 100% | 100% | 100% | 100% | 100% | 100% | 100% | 100% | 100% | 100% | 100% | 100% | 100% | 100% | 100% | 100%
PSEMetal Fab | PSEMetal FabProcess Other | PSE | Metal Fab | Process Other | New | 100% | 100% | 100% | 100% | 100% | 100% | 100% | 100% | 100% | 100% | 100% | 100% | 100% | 100% | 100% | 100% | 100% | 100% | 100% | 100% | 100% | 100% | 100% | 100% | 100% | 100% | 100% | 100%
PSEMisc Manf | PSEMisc ManfHVAC | PSE | Misc Manf | HVAC | New | 100% | 100% | 100% | 100% | 100% | 100% | 100% | 100% | 100% | 100% | 100% | 100% | 100% | 100% | 100% | 100% | 100% | 100% | 100% | 100% | 100% | 100% | 100% | 100% | 100% | 100% | 100% | 100%
PSEMisc Manf | PSEMisc ManfIndirect Boiler | PSE | Misc Manf | Indirect Boiler | New | 100% | 100% | 100% | 100% | 100% | 100% | 100% | 100% | 100% | 100% | 100% | 100% | 100% | 100% | 100% | 100% | 100% | 100% | 100% | 100% | 100% | 100% | 100% | 100% | 100% | 100% | 100% | 100%
PSEMisc Manf | PSEMisc ManfOther | PSE | Misc Manf | Other | New | 100% | 100% | 100% | 100% | 100% | 100% | 100% | 100% | 100% | 100% | 100% | 100% | 100% | 100% | 100% | 100% | 100% | 100% | 100% | 100% | 100% | 100% | 100% | 100% | 100% | 100% | 100% | 100%
PSEMisc Manf | PSEMisc ManfProcess Heat | PSE | Misc Manf | Process Heat | New | 100% | 100% | 100% | 100% | 100% | 100% | 100% | 100% | 100% | 100% | 100% | 100% | 100% | 100% | 100% | 100% | 100% | 100% | 100% | 100% | 100% | 100% | 100% | 100% | 100% | 100% | 100% | 100%
PSEMisc Manf | PSEMisc ManfProcess Other | PSE | Misc Manf | Process Other | New | 100% | 100% | 100% | 100% | 100% | 100% | 100% | 100% | 100% | 100% | 100% | 100% | 100% | 100% | 100% | 100% | 100% | 100% | 100% | 100% | 100% | 100% | 100% | 100% | 100% | 100% | 100% | 100%
PSEOther Food | PSEOther FoodHVAC | PSE | Other Food | HVAC | New | 100% | 100% | 100% | 100% | 100% | 100% | 100% | 100% | 100% | 100% | 100% | 100% | 100% | 100% | 100% | 100% | 100% | 100% | 100% | 100% | 100% | 100% | 100% | 100% | 100% | 100% | 100% | 100%
PSEOther Food | PSEOther FoodIndirect Boiler | PSE | Other Food | Indirect Boiler | New | 100% | 100% | 100% | 100% | 100% | 100% | 100% | 100% | 100% | 100% | 100% | 100% | 100% | 100% | 100% | 100% | 100% | 100% | 100% | 100% | 100% | 100% | 100% | 100% | 100% | 100% | 100% | 100%
PSEOther Food | PSEOther FoodOther | PSE | Other Food | Other | New | 100% | 100% | 100% | 100% | 100% | 100% | 100% | 100% | 100% | 100% | 100% | 100% | 100% | 100% | 100% | 100% | 100% | 100% | 100% | 100% | 100% | 100% | 100% | 100% | 100% | 100% | 100% | 100%
PSEOther Food | PSEOther FoodProcess Heat | PSE | Other Food | Process Heat | New | 100% | 100% | 100% | 100% | 100% | 100% | 100% | 100% | 100% | 100% | 100% | 100% | 100% | 100% | 100% | 100% | 100% | 100% | 100% | 100% | 100% | 100% | 100% | 100% | 100% | 100% | 100% | 100%
PSEOther Food | PSEOther FoodProcess Other | PSE | Other Food | Process Other | New | 100% | 100% | 100% | 100% | 100% | 100% | 100% | 100% | 100% | 100% | 100% | 100% | 100% | 100% | 100% | 100% | 100% | 100% | 100% | 100% | 100% | 100% | 100% | 100% | 100% | 100% | 100% | 100%
PSEPaper | PSEPaperHVAC | PSE | Paper | HVAC | New | 100% | 100% | 100% | 100% | 100% | 100% | 100% | 100% | 100% | 100% | 100% | 100% | 100% | 100% | 100% | 100% | 100% | 100% | 100% | 100% | 100% | 100% | 100% | 100% | 100% | 100% | 100% | 100%
PSEPaper | PSEPaperIndirect Boiler | PSE | Paper | Indirect Boiler | New | 100% | 100% | 100% | 100% | 100% | 100% | 100% | 100% | 100% | 100% | 100% | 100% | 100% | 100% | 100% | 100% | 100% | 100% | 100% | 100% | 100% | 100% | 100% | 100% | 100% | 100% | 100% | 100%
PSEPaper | PSEPaperOther | PSE | Paper | Other | New | 100% | 100% | 100% | 100% | 100% | 100% | 100% | 100% | 100% | 100% | 100% | 100% | 100% | 100% | 100% | 100% | 100% | 100% | 100% | 100% | 100% | 100% | 100% | 100% | 100% | 100% | 100% | 100%
PSEPaper | PSEPaperProcess Heat | PSE | Paper | Process Heat | New | 100% | 100% | 100% | 100% | 100% | 100% | 100% | 100% | 100% | 100% | 100% | 100% | 100% | 100% | 100% | 100% | 100% | 100% | 100% | 100% | 100% | 100% | 100% | 100% | 100% | 100% | 100% | 100%
PSEPaper | PSEPaperProcess Other | PSE | Paper | Process Other | New | 100% | 100% | 100% | 100% | 100% | 100% | 100% | 100% | 100% | 100% | 100% | 100% | 100% | 100% | 100% | 100% | 100% | 100% | 100% | 100% | 100% | 100% | 100% | 100% | 100% | 100% | 100% | 100%
PSERefinery | PSERefineryHVAC | PSE | Refinery | HVAC | New | 100% | 100% | 100% | 100% | 100% | 100% | 100% | 100% | 100% | 100% | 100% | 100% | 100% | 100% | 100% | 100% | 100% | 100% | 100% | 100% | 100% | 100% | 100% | 100% | 100% | 100% | 100% | 100%
PSERefinery | PSERefineryIndirect Boiler | PSE | Refinery | Indirect Boiler | New | 100% | 100% | 100% | 100% | 100% | 100% | 100% | 100% | 100% | 100% | 100% | 100% | 100% | 100% | 100% | 100% | 100% | 100% | 100% | 100% | 100% | 100% | 100% | 100% | 100% | 100% | 100% | 100%
PSERefinery | PSERefineryOther | PSE | Refinery | Other | New | 100% | 100% | 100% | 100% | 100% | 100% | 100% | 100% | 100% | 100% | 100% | 100% | 100% | 100% | 100% | 100% | 100% | 100% | 100% | 100% | 100% | 100% | 100% | 100% | 100% | 100% | 100% | 100%
PSERefinery | PSERefineryProcess Heat | PSE | Refinery | Process Heat | New | 100% | 100% | 100% | 100% | 100% | 100% | 100% | 100% | 100% | 100% | 100% | 100% | 100% | 100% | 100% | 100% | 100% | 100% | 100% | 100% | 100% | 100% | 100% | 100% | 100% | 100% | 100% | 100%
PSERefinery | PSERefineryProcess Other | PSE | Refinery | Process Other | New | 100% | 100% | 100% | 100% | 100% | 100% | 100% | 100% | 100% | 100% | 100% | 100% | 100% | 100% | 100% | 100% | 100% | 100% | 100% | 100% | 100% | 100% | 100% | 100% | 100% | 100% | 100% | 100%
PSESewage Treatment | PSESewage TreatmentHVAC | PSE | Sewage Treatment | HVAC | New | 100% | 100% | 100% | 100% | 100% | 100% | 100% | 100% | 100% | 100% | 100% | 100% | 100% | 100% | 100% | 100% | 100% | 100% | 100% | 100% | 100% | 100% | 100% | 100% | 100% | 100% | 100% | 100%
PSESewage Treatment | PSESewage TreatmentIndirect Boiler | PSE | Sewage Treatment | Indirect Boiler | New | 100% | 100% | 100% | 100% | 100% | 100% | 100% | 100% | 100% | 100% | 100% | 100% | 100% | 100% | 100% | 100% | 100% | 100% | 100% | 100% | 100% | 100% | 100% | 100% | 100% | 100% | 100% | 100%
PSESewage Treatment | PSESewage TreatmentOther | PSE | Sewage Treatment | Other | New | 100% | 100% | 100% | 100% | 100% | 100% | 100% | 100% | 100% | 100% | 100% | 100% | 100% | 100% | 100% | 100% | 100% | 100% | 100% | 100% | 100% | 100% | 100% | 100% | 100% | 100% | 100% | 100%
PSESewage Treatment | PSESewage TreatmentProcess Heat | PSE | Sewage Treatment | Process Heat | New | 100% | 100% | 100% | 100% | 100% | 100% | 100% | 100% | 100% | 100% | 100% | 100% | 100% | 100% | 100% | 100% | 100% | 100% | 100% | 100% | 100% | 100% | 100% | 100% | 100% | 100% | 100% | 100%
PSESewage Treatment | PSESewage TreatmentProcess Other | PSE | Sewage Treatment | Process Other | New | 100% | 100% | 100% | 100% | 100% | 100% | 100% | 100% | 100% | 100% | 100% | 100% | 100% | 100% | 100% | 100% | 100% | 100% | 100% | 100% | 100% | 100% | 100% | 100% | 100% | 100% | 100% | 100%
PSETransportation, Equip | PSETransportation, EquipHVAC | PSE | Transportation, Equip | HVAC | New | 100% | 100% | 100% | 100% | 100% | 100% | 100% | 100% | 100% | 100% | 100% | 100% | 100% | 100% | 100% | 100% | 100% | 100% | 100% | 100% | 100% | 100% | 100% | 100% | 100% | 100% | 100% | 100%
PSETransportation, Equip | PSETransportation, EquipIndirect Boiler | PSE | Transportation, Equip | Indirect Boiler | New | 100% | 100% | 100% | 100% | 100% | 100% | 100% | 100% | 100% | 100% | 100% | 100% | 100% | 100% | 100% | 100% | 100% | 100% | 100% | 100% | 100% | 100% | 100% | 100% | 100% | 100% | 100% | 100%
PSETransportation, Equip | PSETransportation, EquipOther | PSE | Transportation, Equip | Other | New | 100% | 100% | 100% | 100% | 100% | 100% | 100% | 100% | 100% | 100% | 100% | 100% | 100% | 100% | 100% | 100% | 100% | 100% | 100% | 100% | 100% | 100% | 100% | 100% | 100% | 100% | 100% | 100%
PSETransportation, Equip | PSETransportation, EquipProcess Heat | PSE | Transportation, Equip | Process Heat | New | 100% | 100% | 100% | 100% | 100% | 100% | 100% | 100% | 100% | 100% | 100% | 100% | 100% | 100% | 100% | 100% | 100% | 100% | 100% | 100% | 100% | 100% | 100% | 100% | 100% | 100% | 100% | 100%
PSETransportation, Equip | PSETransportation, EquipProcess Other | PSE | Transportation, Equip | Process Other | New | 100% | 100% | 100% | 100% | 100% | 100% | 100% | 100% | 100% | 100% | 100% | 100% | 100% | 100% | 100% | 100% | 100% | 100% | 100% | 100% | 100% | 100% | 100% | 100% | 100% | 100% | 100% | 100%
PSEWater Supply | PSEWater SupplyHVAC | PSE | Water Supply | HVAC | New | 100% | 100% | 100% | 100% | 100% | 100% | 100% | 100% | 100% | 100% | 100% | 100% | 100% | 100% | 100% | 100% | 100% | 100% | 100% | 100% | 100% | 100% | 100% | 100% | 100% | 100% | 100% | 100%
PSEWater Supply | PSEWater SupplyIndirect Boiler | PSE | Water Supply | Indirect Boiler | New | 100% | 100% | 100% | 100% | 100% | 100% | 100% | 100% | 100% | 100% | 100% | 100% | 100% | 100% | 100% | 100% | 100% | 100% | 100% | 100% | 100% | 100% | 100% | 100% | 100% | 100% | 100% | 100%
PSEWater Supply | PSEWater SupplyOther | PSE | Water Supply | Other | New | 100% | 100% | 100% | 100% | 100% | 100% | 100% | 100% | 100% | 100% | 100% | 100% | 100% | 100% | 100% | 100% | 100% | 100% | 100% | 100% | 100% | 100% | 100% | 100% | 100% | 100% | 100% | 100%
PSEWater Supply | PSEWater SupplyProcess Heat | PSE | Water Supply | Process Heat | New | 100% | 100% | 100% | 100% | 100% | 100% | 100% | 100% | 100% | 100% | 100% | 100% | 100% | 100% | 100% | 100% | 100% | 100% | 100% | 100% | 100% | 100% | 100% | 100% | 100% | 100% | 100% | 100%
PSEWater Supply | PSEWater SupplyProcess Other | PSE | Water Supply | Process Other | New | 100% | 100% | 100% | 100% | 100% | 100% | 100% | 100% | 100% | 100% | 100% | 100% | 100% | 100% | 100% | 100% | 100% | 100% | 100% | 100% | 100% | 100% | 100% | 100% | 100% | 100% | 100% | 100%
PSEWood - Lumber | PSEWood - LumberHVAC | PSE | Wood - Lumber | HVAC | New | 100% | 100% | 100% | 100% | 100% | 100% | 100% | 100% | 100% | 100% | 100% | 100% | 100% | 100% | 100% | 100% | 100% | 100% | 100% | 100% | 100% | 100% | 100% | 100% | 100% | 100% | 100% | 100%
PSEWood - Lumber | PSEWood - LumberIndirect Boiler | PSE | Wood - Lumber | Indirect Boiler | New | 100% | 100% | 100% | 100% | 100% | 100% | 100% | 100% | 100% | 100% | 100% | 100% | 100% | 100% | 100% | 100% | 100% | 100% | 100% | 100% | 100% | 100% | 100% | 100% | 100% | 100% | 100% | 100%
PSEWood - Lumber | PSEWood - LumberOther | PSE | Wood - Lumber | Other | New | 100% | 100% | 100% | 100% | 100% | 100% | 100% | 100% | 100% | 100% | 100% | 100% | 100% | 100% | 100% | 100% | 100% | 100% | 100% | 100% | 100% | 100% | 100% | 100% | 100% | 100% | 100% | 100%
PSEWood - Lumber | PSEWood - LumberProcess Heat | PSE | Wood - Lumber | Process Heat | New | 100% | 100% | 100% | 100% | 100% | 100% | 100% | 100% | 100% | 100% | 100% | 100% | 100% | 100% | 100% | 100% | 100% | 100% | 100% | 100% | 100% | 100% | 100% | 100% | 100% | 100% | 100% | 100%
PSEWood - Lumber | PSEWood - LumberProcess Other | PSE | Wood - Lumber | Process Other | New | 100% | 100% | 100% | 100% | 100% | 100% | 100% | 100% | 100% | 100% | 100% | 100% | 100% | 100% | 100% | 100% | 100% | 100% | 100% | 100% | 100% | 100% | 100% | 100% | 100% | 100% | 100% | 100%
PSEWood - Other | PSEWood - OtherHVAC | PSE | Wood - Other | HVAC | New | 100% | 100% | 100% | 100% | 100% | 100% | 100% | 100% | 100% | 100% | 100% | 100% | 100% | 100% | 100% | 100% | 100% | 100% | 100% | 100% | 100% | 100% | 100% | 100% | 100% | 100% | 100% | 100%
PSEWood - Other | PSEWood - OtherIndirect Boiler | PSE | Wood - Other | Indirect Boiler | New | 100% | 100% | 100% | 100% | 100% | 100% | 100% | 100% | 100% | 100% | 100% | 100% | 100% | 100% | 100% | 100% | 100% | 100% | 100% | 100% | 100% | 100% | 100% | 100% | 100% | 100% | 100% | 100%
PSEWood - Other | PSEWood - OtherOther | PSE | Wood - Other | Other | New | 100% | 100% | 100% | 100% | 100% | 100% | 100% | 100% | 100% | 100% | 100% | 100% | 100% | 100% | 100% | 100% | 100% | 100% | 100% | 100% | 100% | 100% | 100% | 100% | 100% | 100% | 100% | 100%
PSEWood - Other | PSEWood - OtherProcess Heat | PSE | Wood - Other | Process Heat | New | 100% | 100% | 100% | 100% | 100% | 100% | 100% | 100% | 100% | 100% | 100% | 100% | 100% | 100% | 100% | 100% | 100% | 100% | 100% | 100% | 100% | 100% | 100% | 100% | 100% | 100% | 100% | 100%
PSEWood - Other | PSEWood - OtherProcess Other | PSE | Wood - Other | Process Other | New | 100% | 100% | 100% | 100% | 100% | 100% | 100% | 100% | 100% | 100% | 100% | 100% | 100% | 100% | 100% | 100% | 100% | 100% | 100% | 100% | 100% | 100% | 100% | 100% | 100% | 100% | 100% | 100%
PSEWood - Panel | PSEWood - PanelHVAC | PSE | Wood - Panel | HVAC | New | 100% | 100% | 100% | 100% | 100% | 100% | 100% | 100% | 100% | 100% | 100% | 100% | 100% | 100% | 100% | 100% | 100% | 100% | 100% | 100% | 100% | 100% | 100% | 100% | 100% | 100% | 100% | 100%
PSEWood - Panel | PSEWood - PanelIndirect Boiler | PSE | Wood - Panel | Indirect Boiler | New | 100% | 100% | 100% | 100% | 100% | 100% | 100% | 100% | 100% | 100% | 100% | 100% | 100% | 100% | 100% | 100% | 100% | 100% | 100% | 100% | 100% | 100% | 100% | 100% | 100% | 100% | 100% | 100%
PSEWood - Panel | PSEWood - PanelOther | PSE | Wood - Panel | Other | New | 100% | 100% | 100% | 100% | 100% | 100% | 100% | 100% | 100% | 100% | 100% | 100% | 100% | 100% | 100% | 100% | 100% | 100% | 100% | 100% | 100% | 100% | 100% | 100% | 100% | 100% | 100% | 100%
PSEWood - Panel | PSEWood - PanelProcess Heat | PSE | Wood - Panel | Process Heat | New | 100% | 100% | 100% | 100% | 100% | 100% | 100% | 100% | 100% | 100% | 100% | 100% | 100% | 100% | 100% | 100% | 100% | 100% | 100% | 100% | 100% | 100% | 100% | 100% | 100% | 100% | 100% | 100%
PSEWood - Panel | PSEWood - PanelProcess Other | PSE | Wood - Panel | Process Other | New | 100% | 100% | 100% | 100% | 100% | 100% | 100% | 100% | 100% | 100% | 100% | 100% | 100% | 100% | 100% | 100% | 100% | 100% | 100% | 100% | 100% | 100% | 100% | 100% | 100% | 100% | 100% | 100%

## Efficiency Shares
[12 empty] | 0 | 0 | 0 | 0 | 0 | 0 | 0 | 0 | 0 | 0 | 0 | 0 | 0
RegionSegment | RegionSegmentEndUse | RegionSegmentEndUseEfficiency | RegionSegmentEndUseEfficiencyVintage | RegionSegmentEndUseEfficiencyDescriptionVintage | RegionSegmentEndUseVintage | Region | Segment | End Use | Efficiency Level | Efficiency Description | Construction Vintage | 2023 | 2024 | 2025 | 2026 | 2027 | 2028 | 2029 | 2030 | 2031 | 2032 | 2033 | 2034 | 2035 | 2036 | 2037 | 2038 | 2039 | 2040 | 2041 | 2042 | 2043 | 2044 | 2045 | 2046 | 2047 | 2048 | 2049 | 2050
PSECement | PSECementHVAC | PSECementHVAC1 | PSECementHVAC1Existing | PSECementHVACHVAC - StandardExisting | PSECementHVACExisting | PSE | Cement | HVAC | 1 | HVAC - Standard | Existing | 100% | 100% | 100% | 100% | 100% | 100% | 100% | 100% | 100% | 100% | 100% | 100% | 100% | 100% | 100% | 100% | 100% | 100% | 100% | 100% | 100% | 100% | 100% | 100% | 100% | 100% | 100% | 100%
PSECement | PSECementIndirect Boiler | PSECementIndirect Boiler1 | PSECementIndirect Boiler1Existing | PSECementIndirect BoilerIndirect Boiler - StandardExisting | PSECementIndirect BoilerExisting | PSE | Cement | Indirect Boiler | 1 | Indirect Boiler - Standard | Existing | 100% | 100% | 100% | 100% | 100% | 100% | 100% | 100% | 100% | 100% | 100% | 100% | 100% | 100% | 100% | 100% | 100% | 100% | 100% | 100% | 100% | 100% | 100% | 100% | 100% | 100% | 100% | 100%
PSECement | PSECementOther | PSECementOther1 | PSECementOther1Existing | PSECementOtherOther - StandardExisting | PSECementOtherExisting | PSE | Cement | Other | 1 | Other - Standard | Existing | 100% | 100% | 100% | 100% | 100% | 100% | 100% | 100% | 100% | 100% | 100% | 100% | 100% | 100% | 100% | 100% | 100% | 100% | 100% | 100% | 100% | 100% | 100% | 100% | 100% | 100% | 100% | 100%
PSECement | PSECementProcess Heat | PSECementProcess Heat1 | PSECementProcess Heat1Existing | PSECementProcess HeatProcess Heat - StandardExisting | PSECementProcess HeatExisting | PSE | Cement | Process Heat | 1 | Process Heat - Standard | Existing | 100% | 100% | 100% | 100% | 100% | 100% | 100% | 100% | 100% | 100% | 100% | 100% | 100% | 100% | 100% | 100% | 100% | 100% | 100% | 100% | 100% | 100% | 100% | 100% | 100% | 100% | 100% | 100%
PSECement | PSECementProcess Other | PSECementProcess Other1 | PSECementProcess Other1Existing | PSECementProcess OtherProcess Other - StandardExisting | PSECementProcess OtherExisting | PSE | Cement | Process Other | 1 | Process Other - Standard | Existing | 100% | 100% | 100% | 100% | 100% | 100% | 100% | 100% | 100% | 100% | 100% | 100% | 100% | 100% | 100% | 100% | 100% | 100% | 100% | 100% | 100% | 100% | 100% | 100% | 100% | 100% | 100% | 100%
PSEChemical | PSEChemicalHVAC | PSEChemicalHVAC1 | PSEChemicalHVAC1Existing | PSEChemicalHVACHVAC - StandardExisting | PSEChemicalHVACExisting | PSE | Chemical | HVAC | 1 | HVAC - Standard | Existing | 100% | 100% | 100% | 100% | 100% | 100% | 100% | 100% | 100% | 100% | 100% | 100% | 100% | 100% | 100% | 100% | 100% | 100% | 100% | 100% | 100% | 100% | 100% | 100% | 100% | 100% | 100% | 100%
PSEChemical | PSEChemicalIndirect Boiler | PSEChemicalIndirect Boiler1 | PSEChemicalIndirect Boiler1Existing | PSEChemicalIndirect BoilerIndirect Boiler - StandardExisting | PSEChemicalIndirect BoilerExisting | PSE | Chemical | Indirect Boiler | 1 | Indirect Boiler - Standard | Existing | 100% | 100% | 100% | 100% | 100% | 100% | 100% | 100% | 100% | 100% | 100% | 100% | 100% | 100% | 100% | 100% | 100% | 100% | 100% | 100% | 100% | 100% | 100% | 100% | 100% | 100% | 100% | 100%
PSEChemical | PSEChemicalOther | PSEChemicalOther1 | PSEChemicalOther1Existing | PSEChemicalOtherOther - StandardExisting | PSEChemicalOtherExisting | PSE | Chemical | Other | 1 | Other - Standard | Existing | 100% | 100% | 100% | 100% | 100% | 100% | 100% | 100% | 100% | 100% | 100% | 100% | 100% | 100% | 100% | 100% | 100% | 100% | 100% | 100% | 100% | 100% | 100% | 100% | 100% | 100% | 100% | 100%
PSEChemical | PSEChemicalProcess Heat | PSEChemicalProcess Heat1 | PSEChemicalProcess Heat1Existing | PSEChemicalProcess HeatProcess Heat - StandardExisting | PSEChemicalProcess HeatExisting | PSE | Chemical | Process Heat | 1 | Process Heat - Standard | Existing | 100% | 100% | 100% | 100% | 100% | 100% | 100% | 100% | 100% | 100% | 100% | 100% | 100% | 100% | 100% | 100% | 100% | 100% | 100% | 100% | 100% | 100% | 100% | 100% | 100% | 100% | 100% | 100%
PSEChemical | PSEChemicalProcess Other | PSEChemicalProcess Other1 | PSEChemicalProcess Other1Existing | PSEChemicalProcess OtherProcess Other - StandardExisting | PSEChemicalProcess OtherExisting | PSE | Chemical | Process Other | 1 | Process Other - Standard | Existing | 100% | 100% | 100% | 100% | 100% | 100% | 100% | 100% | 100% | 100% | 100% | 100% | 100% | 100% | 100% | 100% | 100% | 100% | 100% | 100% | 100% | 100% | 100% | 100% | 100% | 100% | 100% | 100%
PSECold Storage | PSECold StorageHVAC | PSECold StorageHVAC1 | PSECold StorageHVAC1Existing | PSECold StorageHVACHVAC - StandardExisting | PSECold StorageHVACExisting | PSE | Cold Storage | HVAC | 1 | HVAC - Standard | Existing | 100% | 100% | 100% | 100% | 100% | 100% | 100% | 100% | 100% | 100% | 100% | 100% | 100% | 100% | 100% | 100% | 100% | 100% | 100% | 100% | 100% | 100% | 100% | 100% | 100% | 100% | 100% | 100%
PSECold Storage | PSECold StorageIndirect Boiler | PSECold StorageIndirect Boiler1 | PSECold StorageIndirect Boiler1Existing | PSECold StorageIndirect BoilerIndirect Boiler - StandardExisting | PSECold StorageIndirect BoilerExisting | PSE | Cold Storage | Indirect Boiler | 1 | Indirect Boiler - Standard | Existing | 100% | 100% | 100% | 100% | 100% | 100% | 100% | 100% | 100% | 100% | 100% | 100% | 100% | 100% | 100% | 100% | 100% | 100% | 100% | 100% | 100% | 100% | 100% | 100% | 100% | 100% | 100% | 100%
PSECold Storage | PSECold StorageOther | PSECold StorageOther1 | PSECold StorageOther1Existing | PSECold StorageOtherOther - StandardExisting | PSECold StorageOtherExisting | PSE | Cold Storage | Other | 1 | Other - Standard | Existing | 100% | 100% | 100% | 100% | 100% | 100% | 100% | 100% | 100% | 100% | 100% | 100% | 100% | 100% | 100% | 100% | 100% | 100% | 100% | 100% | 100% | 100% | 100% | 100% | 100% | 100% | 100% | 100%
PSECold Storage | PSECold StorageProcess Heat | PSECold StorageProcess Heat1 | PSECold StorageProcess Heat1Existing | PSECold StorageProcess HeatProcess Heat - StandardExisting | PSECold StorageProcess HeatExisting | PSE | Cold Storage | Process Heat | 1 | Process Heat - Standard | Existing | 100% | 100% | 100% | 100% | 100% | 100% | 100% | 100% | 100% | 100% | 100% | 100% | 100% | 100% | 100% | 100% | 100% | 100% | 100% | 100% | 100% | 100% | 100% | 100% | 100% | 100% | 100% | 100%
PSECold Storage | PSECold StorageProcess Other | PSECold StorageProcess Other1 | PSECold StorageProcess Other1Existing | PSECold StorageProcess OtherProcess Other - StandardExisting | PSECold StorageProcess OtherExisting | PSE | Cold Storage | Process Other | 1 | Process Other - Standard | Existing | 100% | 100% | 100% | 100% | 100% | 100% | 100% | 100% | 100% | 100% | 100% | 100% | 100% | 100% | 100% | 100% | 100% | 100% | 100% | 100% | 100% | 100% | 100% | 100% | 100% | 100% | 100% | 100%
PSEFoundries | PSEFoundriesHVAC | PSEFoundriesHVAC1 | PSEFoundriesHVAC1Existing | PSEFoundriesHVACHVAC - StandardExisting | PSEFoundriesHVACExisting | PSE | Foundries | HVAC | 1 | HVAC - Standard | Existing | 100% | 100% | 100% | 100% | 100% | 100% | 100% | 100% | 100% | 100% | 100% | 100% | 100% | 100% | 100% | 100% | 100% | 100% | 100% | 100% | 100% | 100% | 100% | 100% | 100% | 100% | 100% | 100%
PSEFoundries | PSEFoundriesIndirect Boiler | PSEFoundriesIndirect Boiler1 | PSEFoundriesIndirect Boiler1Existing | PSEFoundriesIndirect BoilerIndirect Boiler - StandardExisting | PSEFoundriesIndirect BoilerExisting | PSE | Foundries | Indirect Boiler | 1 | Indirect Boiler - Standard | Existing | 100% | 100% | 100% | 100% | 100% | 100% | 100% | 100% | 100% | 100% | 100% | 100% | 100% | 100% | 100% | 100% | 100% | 100% | 100% | 100% | 100% | 100% | 100% | 100% | 100% | 100% | 100% | 100%
PSEFoundries | PSEFoundriesOther | PSEFoundriesOther1 | PSEFoundriesOther1Existing | PSEFoundriesOtherOther - StandardExisting | PSEFoundriesOtherExisting | PSE | Foundries | Other | 1 | Other - Standard | Existing | 100% | 100% | 100% | 100% | 100% | 100% | 100% | 100% | 100% | 100% | 100% | 100% | 100% | 100% | 100% | 100% | 100% | 100% | 100% | 100% | 100% | 100% | 100% | 100% | 100% | 100% | 100% | 100%
PSEFoundries | PSEFoundriesProcess Heat | PSEFoundriesProcess Heat1 | PSEFoundriesProcess Heat1Existing | PSEFoundriesProcess HeatProcess Heat - StandardExisting | PSEFoundriesProcess HeatExisting | PSE | Foundries | Process Heat | 1 | Process Heat - Standard | Existing | 100% | 100% | 100% | 100% | 100% | 100% | 100% | 100% | 100% | 100% | 100% | 100% | 100% | 100% | 100% | 100% | 100% | 100% | 100% | 100% | 100% | 100% | 100% | 100% | 100% | 100% | 100% | 100%
PSEFoundries | PSEFoundriesProcess Other | PSEFoundriesProcess Other1 | PSEFoundriesProcess Other1Existing | PSEFoundriesProcess OtherProcess Other - StandardExisting | PSEFoundriesProcess OtherExisting | PSE | Foundries | Process Other | 1 | Process Other - Standard | Existing | 100% | 100% | 100% | 100% | 100% | 100% | 100% | 100% | 100% | 100% | 100% | 100% | 100% | 100% | 100% | 100% | 100% | 100% | 100% | 100% | 100% | 100% | 100% | 100% | 100% | 100% | 100% | 100%
PSEFrozen Food | PSEFrozen FoodHVAC | PSEFrozen FoodHVAC1 | PSEFrozen FoodHVAC1Existing | PSEFrozen FoodHVACHVAC - StandardExisting | PSEFrozen FoodHVACExisting | PSE | Frozen Food | HVAC | 1 | HVAC - Standard | Existing | 100% | 100% | 100% | 100% | 100% | 100% | 100% | 100% | 100% | 100% | 100% | 100% | 100% | 100% | 100% | 100% | 100% | 100% | 100% | 100% | 100% | 100% | 100% | 100% | 100% | 100% | 100% | 100%
PSEFrozen Food | PSEFrozen FoodIndirect Boiler | PSEFrozen FoodIndirect Boiler1 | PSEFrozen FoodIndirect Boiler1Existing | PSEFrozen FoodIndirect BoilerIndirect Boiler - StandardExisting | PSEFrozen FoodIndirect BoilerExisting | PSE | Frozen Food | Indirect Boiler | 1 | Indirect Boiler - Standard | Existing | 100% | 100% | 100% | 100% | 100% | 100% | 100% | 100% | 100% | 100% | 100% | 100% | 100% | 100% | 100% | 100% | 100% | 100% | 100% | 100% | 100% | 100% | 100% | 100% | 100% | 100% | 100% | 100%
PSEFrozen Food | PSEFrozen FoodOther | PSEFrozen FoodOther1 | PSEFrozen FoodOther1Existing | PSEFrozen FoodOtherOther - StandardExisting | PSEFrozen FoodOtherExisting | PSE | Frozen Food | Other | 1 | Other - Standard | Existing | 100% | 100% | 100% | 100% | 100% | 100% | 100% | 100% | 100% | 100% | 100% | 100% | 100% | 100% | 100% | 100% | 100% | 100% | 100% | 100% | 100% | 100% | 100% | 100% | 100% | 100% | 100% | 100%
PSEFrozen Food | PSEFrozen FoodProcess Heat | PSEFrozen FoodProcess Heat1 | PSEFrozen FoodProcess Heat1Existing | PSEFrozen FoodProcess HeatProcess Heat - StandardExisting | PSEFrozen FoodProcess HeatExisting | PSE | Frozen Food | Process Heat | 1 | Process Heat - Standard | Existing | 100% | 100% | 100% | 100% | 100% | 100% | 100% | 100% | 100% | 100% | 100% | 100% | 100% | 100% | 100% | 100% | 100% | 100% | 100% | 100% | 100% | 100% | 100% | 100% | 100% | 100% | 100% | 100%
PSEFrozen Food | PSEFrozen FoodProcess Other | PSEFrozen FoodProcess Other1 | PSEFrozen FoodProcess Other1Existing | PSEFrozen FoodProcess OtherProcess Other - StandardExisting | PSEFrozen FoodProcess OtherExisting | PSE | Frozen Food | Process Other | 1 | Process Other - Standard | Existing | 100% | 100% | 100% | 100% | 100% | 100% | 100% | 100% | 100% | 100% | 100% | 100% | 100% | 100% | 100% | 100% | 100% | 100% | 100% | 100% | 100% | 100% | 100% | 100% | 100% | 100% | 100% | 100%
PSEFruit Storage | PSEFruit StorageHVAC | PSEFruit StorageHVAC1 | PSEFruit StorageHVAC1Existing | PSEFruit StorageHVACHVAC - StandardExisting | PSEFruit StorageHVACExisting | PSE | Fruit Storage | HVAC | 1 | HVAC - Standard | Existing | 100% | 100% | 100% | 100% | 100% | 100% | 100% | 100% | 100% | 100% | 100% | 100% | 100% | 100% | 100% | 100% | 100% | 100% | 100% | 100% | 100% | 100% | 100% | 100% | 100% | 100% | 100% | 100%
PSEFruit Storage | PSEFruit StorageIndirect Boiler | PSEFruit StorageIndirect Boiler1 | PSEFruit StorageIndirect Boiler1Existing | PSEFruit StorageIndirect BoilerIndirect Boiler - StandardExisting | PSEFruit StorageIndirect BoilerExisting | PSE | Fruit Storage | Indirect Boiler | 1 | Indirect Boiler - Standard | Existing | 100% | 100% | 100% | 100% | 100% | 100% | 100% | 100% | 100% | 100% | 100% | 100% | 100% | 100% | 100% | 100% | 100% | 100% | 100% | 100% | 100% | 100% | 100% | 100% | 100% | 100% | 100% | 100%
PSEFruit Storage | PSEFruit StorageOther | PSEFruit StorageOther1 | PSEFruit StorageOther1Existing | PSEFruit StorageOtherOther - StandardExisting | PSEFruit StorageOtherExisting | PSE | Fruit Storage | Other | 1 | Other - Standard | Existing | 100% | 100% | 100% | 100% | 100% | 100% | 100% | 100% | 100% | 100% | 100% | 100% | 100% | 100% | 100% | 100% | 100% | 100% | 100% | 100% | 100% | 100% | 100% | 100% | 100% | 100% | 100% | 100%
PSEFruit Storage | PSEFruit StorageProcess Heat | PSEFruit StorageProcess Heat1 | PSEFruit StorageProcess Heat1Existing | PSEFruit StorageProcess HeatProcess Heat - StandardExisting | PSEFruit StorageProcess HeatExisting | PSE | Fruit Storage | Process Heat | 1 | Process Heat - Standard | Existing | 100% | 100% | 100% | 100% | 100% | 100% | 100% | 100% | 100% | 100% | 100% | 100% | 100% | 100% | 100% | 100% | 100% | 100% | 100% | 100% | 100% | 100% | 100% | 100% | 100% | 100% | 100% | 100%
PSEFruit Storage | PSEFruit StorageProcess Other | PSEFruit StorageProcess Other1 | PSEFruit StorageProcess Other1Existing | PSEFruit StorageProcess OtherProcess Other - StandardExisting | PSEFruit StorageProcess OtherExisting | PSE | Fruit Storage | Process Other | 1 | Process Other - Standard | Existing | 100% | 100% | 100% | 100% | 100% | 100% | 100% | 100% | 100% | 100% | 100% | 100% | 100% | 100% | 100% | 100% | 100% | 100% | 100% | 100% | 100% | 100% | 100% | 100% | 100% | 100% | 100% | 100%
PSEHi Tech - Chip Fab | PSEHi Tech - Chip FabHVAC | PSEHi Tech - Chip FabHVAC1 | PSEHi Tech - Chip FabHVAC1Existing | PSEHi Tech - Chip FabHVACHVAC - StandardExisting | PSEHi Tech - Chip FabHVACExisting | PSE | Hi Tech - Chip Fab | HVAC | 1 | HVAC - Standard | Existing | 100% | 100% | 100% | 100% | 100% | 100% | 100% | 100% | 100% | 100% | 100% | 100% | 100% | 100% | 100% | 100% | 100% | 100% | 100% | 100% | 100% | 100% | 100% | 100% | 100% | 100% | 100% | 100%
PSEHi Tech - Chip Fab | PSEHi Tech - Chip FabIndirect Boiler | PSEHi Tech - Chip FabIndirect Boiler1 | PSEHi Tech - Chip FabIndirect Boiler1Existing | PSEHi Tech - Chip FabIndirect BoilerIndirect Boiler - StandardExisting | PSEHi Tech - Chip FabIndirect BoilerExisting | PSE | Hi Tech - Chip Fab | Indirect Boiler | 1 | Indirect Boiler - Standard | Existing | 100% | 100% | 100% | 100% | 100% | 100% | 100% | 100% | 100% | 100% | 100% | 100% | 100% | 100% | 100% | 100% | 100% | 100% | 100% | 100% | 100% | 100% | 100% | 100% | 100% | 100% | 100% | 100%
PSEHi Tech - Chip Fab | PSEHi Tech - Chip FabOther | PSEHi Tech - Chip FabOther1 | PSEHi Tech - Chip FabOther1Existing | PSEHi Tech - Chip FabOtherOther - StandardExisting | PSEHi Tech - Chip FabOtherExisting | PSE | Hi Tech - Chip Fab | Other | 1 | Other - Standard | Existing | 100% | 100% | 100% | 100% | 100% | 100% | 100% | 100% | 100% | 100% | 100% | 100% | 100% | 100% | 100% | 100% | 100% | 100% | 100% | 100% | 100% | 100% | 100% | 100% | 100% | 100% | 100% | 100%
PSEHi Tech - Chip Fab | PSEHi Tech - Chip FabProcess Heat | PSEHi Tech - Chip FabProcess Heat1 | PSEHi Tech - Chip FabProcess Heat1Existing | PSEHi Tech - Chip FabProcess HeatProcess Heat - StandardExisting | PSEHi Tech - Chip FabProcess HeatExisting | PSE | Hi Tech - Chip Fab | Process Heat | 1 | Process Heat - Standard | Existing | 100% | 100% | 100% | 100% | 100% | 100% | 100% | 100% | 100% | 100% | 100% | 100% | 100% | 100% | 100% | 100% | 100% | 100% | 100% | 100% | 100% | 100% | 100% | 100% | 100% | 100% | 100% | 100%
PSEHi Tech - Chip Fab | PSEHi Tech - Chip FabProcess Other | PSEHi Tech - Chip FabProcess Other1 | PSEHi Tech - Chip FabProcess Other1Existing | PSEHi Tech - Chip FabProcess OtherProcess Other - StandardExisting | PSEHi Tech - Chip FabProcess OtherExisting | PSE | Hi Tech - Chip Fab | Process Other | 1 | Process Other - Standard | Existing | 100% | 100% | 100% | 100% | 100% | 100% | 100% | 100% | 100% | 100% | 100% | 100% | 100% | 100% | 100% | 100% | 100% | 100% | 100% | 100% | 100% | 100% | 100% | 100% | 100% | 100% | 100% | 100%
PSEHi Tech - Silicon | PSEHi Tech - SiliconHVAC | PSEHi Tech - SiliconHVAC1 | PSEHi Tech - SiliconHVAC1Existing | PSEHi Tech - SiliconHVACHVAC - StandardExisting | PSEHi Tech - SiliconHVACExisting | PSE | Hi Tech - Silicon | HVAC | 1 | HVAC - Standard | Existing | 100% | 100% | 100% | 100% | 100% | 100% | 100% | 100% | 100% | 100% | 100% | 100% | 100% | 100% | 100% | 100% | 100% | 100% | 100% | 100% | 100% | 100% | 100% | 100% | 100% | 100% | 100% | 100%
PSEHi Tech - Silicon | PSEHi Tech - SiliconIndirect Boiler | PSEHi Tech - SiliconIndirect Boiler1 | PSEHi Tech - SiliconIndirect Boiler1Existing | PSEHi Tech - SiliconIndirect BoilerIndirect Boiler - StandardExisting | PSEHi Tech - SiliconIndirect BoilerExisting | PSE | Hi Tech - Silicon | Indirect Boiler | 1 | Indirect Boiler - Standard | Existing | 100% | 100% | 100% | 100% | 100% | 100% | 100% | 100% | 100% | 100% | 100% | 100% | 100% | 100% | 100% | 100% | 100% | 100% | 100% | 100% | 100% | 100% | 100% | 100% | 100% | 100% | 100% | 100%
PSEHi Tech - Silicon | PSEHi Tech - SiliconOther | PSEHi Tech - SiliconOther1 | PSEHi Tech - SiliconOther1Existing | PSEHi Tech - SiliconOtherOther - StandardExisting | PSEHi Tech - SiliconOtherExisting | PSE | Hi Tech - Silicon | Other | 1 | Other - Standard | Existing | 100% | 100% | 100% | 100% | 100% | 100% | 100% | 100% | 100% | 100% | 100% | 100% | 100% | 100% | 100% | 100% | 100% | 100% | 100% | 100% | 100% | 100% | 100% | 100% | 100% | 100% | 100% | 100%
PSEHi Tech - Silicon | PSEHi Tech - SiliconProcess Heat | PSEHi Tech - SiliconProcess Heat1 | PSEHi Tech - SiliconProcess Heat1Existing | PSEHi Tech - SiliconProcess HeatProcess Heat - StandardExisting | PSEHi Tech - SiliconProcess HeatExisting | PSE | Hi Tech - Silicon | Process Heat | 1 | Process Heat - Standard | Existing | 100% | 100% | 100% | 100% | 100% | 100% | 100% | 100% | 100% | 100% | 100% | 100% | 100% | 100% | 100% | 100% | 100% | 100% | 100% | 100% | 100% | 100% | 100% | 100% | 100% | 100% | 100% | 100%
PSEHi Tech - Silicon | PSEHi Tech - SiliconProcess Other | PSEHi Tech - SiliconProcess Other1 | PSEHi Tech - SiliconProcess Other1Existing | PSEHi Tech - SiliconProcess OtherProcess Other - StandardExisting | PSEHi Tech - SiliconProcess OtherExisting | PSE | Hi Tech - Silicon | Process Other | 1 | Process Other - Standard | Existing | 100% | 100% | 100% | 100% | 100% | 100% | 100% | 100% | 100% | 100% | 100% | 100% | 100% | 100% | 100% | 100% | 100% | 100% | 100% | 100% | 100% | 100% | 100% | 100% | 100% | 100% | 100% | 100%
PSEKraft Pulp | PSEKraft PulpHVAC | PSEKraft PulpHVAC1 | PSEKraft PulpHVAC1Existing | PSEKraft PulpHVACHVAC - StandardExisting | PSEKraft PulpHVACExisting | PSE | Kraft Pulp | HVAC | 1 | HVAC - Standard | Existing | 100% | 100% | 100% | 100% | 100% | 100% | 100% | 100% | 100% | 100% | 100% | 100% | 100% | 100% | 100% | 100% | 100% | 100% | 100% | 100% | 100% | 100% | 100% | 100% | 100% | 100% | 100% | 100%
PSEKraft Pulp | PSEKraft PulpIndirect Boiler | PSEKraft PulpIndirect Boiler1 | PSEKraft PulpIndirect Boiler1Existing | PSEKraft PulpIndirect BoilerIndirect Boiler - StandardExisting | PSEKraft PulpIndirect BoilerExisting | PSE | Kraft Pulp | Indirect Boiler | 1 | Indirect Boiler - Standard | Existing | 100% | 100% | 100% | 100% | 100% | 100% | 100% | 100% | 100% | 100% | 100% | 100% | 100% | 100% | 100% | 100% | 100% | 100% | 100% | 100% | 100% | 100% | 100% | 100% | 100% | 100% | 100% | 100%
PSEKraft Pulp | PSEKraft PulpOther | PSEKraft PulpOther1 | PSEKraft PulpOther1Existing | PSEKraft PulpOtherOther - StandardExisting | PSEKraft PulpOtherExisting | PSE | Kraft Pulp | Other | 1 | Other - Standard | Existing | 100% | 100% | 100% | 100% | 100% | 100% | 100% | 100% | 100% | 100% | 100% | 100% | 100% | 100% | 100% | 100% | 100% | 100% | 100% | 100% | 100% | 100% | 100% | 100% | 100% | 100% | 100% | 100%
PSEKraft Pulp | PSEKraft PulpProcess Heat | PSEKraft PulpProcess Heat1 | PSEKraft PulpProcess Heat1Existing | PSEKraft PulpProcess HeatProcess Heat - StandardExisting | PSEKraft PulpProcess HeatExisting | PSE | Kraft Pulp | Process Heat | 1 | Process Heat - Standard | Existing | 100% | 100% | 100% | 100% | 100% | 100% | 100% | 100% | 100% | 100% | 100% | 100% | 100% | 100% | 100% | 100% | 100% | 100% | 100% | 100% | 100% | 100% | 100% | 100% | 100% | 100% | 100% | 100%
PSEKraft Pulp | PSEKraft PulpProcess Other | PSEKraft PulpProcess Other1 | PSEKraft PulpProcess Other1Existing | PSEKraft PulpProcess OtherProcess Other - StandardExisting | PSEKraft PulpProcess OtherExisting | PSE | Kraft Pulp | Process Other | 1 | Process Other - Standard | Existing | 100% | 100% | 100% | 100% | 100% | 100% | 100% | 100% | 100% | 100% | 100% | 100% | 100% | 100% | 100% | 100% | 100% | 100% | 100% | 100% | 100% | 100% | 100% | 100% | 100% | 100% | 100% | 100%
PSEMechanical Pulp | PSEMechanical PulpHVAC | PSEMechanical PulpHVAC1 | PSEMechanical PulpHVAC1Existing | PSEMechanical PulpHVACHVAC - StandardExisting | PSEMechanical PulpHVACExisting | PSE | Mechanical Pulp | HVAC | 1 | HVAC - Standard | Existing | 100% | 100% | 100% | 100% | 100% | 100% | 100% | 100% | 100% | 100% | 100% | 100% | 100% | 100% | 100% | 100% | 100% | 100% | 100% | 100% | 100% | 100% | 100% | 100% | 100% | 100% | 100% | 100%
PSEMechanical Pulp | PSEMechanical PulpIndirect Boiler | PSEMechanical PulpIndirect Boiler1 | PSEMechanical PulpIndirect Boiler1Existing | PSEMechanical PulpIndirect BoilerIndirect Boiler - StandardExisting | PSEMechanical PulpIndirect BoilerExisting | PSE | Mechanical Pulp | Indirect Boiler | 1 | Indirect Boiler - Standard | Existing | 100% | 100% | 100% | 100% | 100% | 100% | 100% | 100% | 100% | 100% | 100% | 100% | 100% | 100% | 100% | 100% | 100% | 100% | 100% | 100% | 100% | 100% | 100% | 100% | 100% | 100% | 100% | 100%
PSEMechanical Pulp | PSEMechanical PulpOther | PSEMechanical PulpOther1 | PSEMechanical PulpOther1Existing | PSEMechanical PulpOtherOther - StandardExisting | PSEMechanical PulpOtherExisting | PSE | Mechanical Pulp | Other | 1 | Other - Standard | Existing | 100% | 100% | 100% | 100% | 100% | 100% | 100% | 100% | 100% | 100% | 100% | 100% | 100% | 100% | 100% | 100% | 100% | 100% | 100% | 100% | 100% | 100% | 100% | 100% | 100% | 100% | 100% | 100%
PSEMechanical Pulp | PSEMechanical PulpProcess Heat | PSEMechanical PulpProcess Heat1 | PSEMechanical PulpProcess Heat1Existing | PSEMechanical PulpProcess HeatProcess Heat - StandardExisting | PSEMechanical PulpProcess HeatExisting | PSE | Mechanical Pulp | Process Heat | 1 | Process Heat - Standard | Existing | 100% | 100% | 100% | 100% | 100% | 100% | 100% | 100% | 100% | 100% | 100% | 100% | 100% | 100% | 100% | 100% | 100% | 100% | 100% | 100% | 100% | 100% | 100% | 100% | 100% | 100% | 100% | 100%
PSEMechanical Pulp | PSEMechanical PulpProcess Other | PSEMechanical PulpProcess Other1 | PSEMechanical PulpProcess Other1Existing | PSEMechanical PulpProcess OtherProcess Other - StandardExisting | PSEMechanical PulpProcess OtherExisting | PSE | Mechanical Pulp | Process Other | 1 | Process Other - Standard | Existing | 100% | 100% | 100% | 100% | 100% | 100% | 100% | 100% | 100% | 100% | 100% | 100% | 100% | 100% | 100% | 100% | 100% | 100% | 100% | 100% | 100% | 100% | 100% | 100% | 100% | 100% | 100% | 100%
PSEMetal Fab | PSEMetal FabHVAC | PSEMetal FabHVAC1 | PSEMetal FabHVAC1Existing | PSEMetal FabHVACHVAC - StandardExisting | PSEMetal FabHVACExisting | PSE | Metal Fab | HVAC | 1 | HVAC - Standard | Existing | 100% | 100% | 100% | 100% | 100% | 100% | 100% | 100% | 100% | 100% | 100% | 100% | 100% | 100% | 100% | 100% | 100% | 100% | 100% | 100% | 100% | 100% | 100% | 100% | 100% | 100% | 100% | 100%
PSEMetal Fab | PSEMetal FabIndirect Boiler | PSEMetal FabIndirect Boiler1 | PSEMetal FabIndirect Boiler1Existing | PSEMetal FabIndirect BoilerIndirect Boiler - StandardExisting | PSEMetal FabIndirect BoilerExisting | PSE | Metal Fab | Indirect Boiler | 1 | Indirect Boiler - Standard | Existing | 100% | 100% | 100% | 100% | 100% | 100% | 100% | 100% | 100% | 100% | 100% | 100% | 100% | 100% | 100% | 100% | 100% | 100% | 100% | 100% | 100% | 100% | 100% | 100% | 100% | 100% | 100% | 100%
PSEMetal Fab | PSEMetal FabOther | PSEMetal FabOther1 | PSEMetal FabOther1Existing | PSEMetal FabOtherOther - StandardExisting | PSEMetal FabOtherExisting | PSE | Metal Fab | Other | 1 | Other - Standard | Existing | 100% | 100% | 100% | 100% | 100% | 100% | 100% | 100% | 100% | 100% | 100% | 100% | 100% | 100% | 100% | 100% | 100% | 100% | 100% | 100% | 100% | 100% | 100% | 100% | 100% | 100% | 100% | 100%
PSEMetal Fab | PSEMetal FabProcess Heat | PSEMetal FabProcess Heat1 | PSEMetal FabProcess Heat1Existing | PSEMetal FabProcess HeatProcess Heat - StandardExisting | PSEMetal FabProcess HeatExisting | PSE | Metal Fab | Process Heat | 1 | Process Heat - Standard | Existing | 100% | 100% | 100% | 100% | 100% | 100% | 100% | 100% | 100% | 100% | 100% | 100% | 100% | 100% | 100% | 100% | 100% | 100% | 100% | 100% | 100% | 100% | 100% | 100% | 100% | 100% | 100% | 100%
PSEMetal Fab | PSEMetal FabProcess Other | PSEMetal FabProcess Other1 | PSEMetal FabProcess Other1Existing | PSEMetal FabProcess OtherProcess Other - StandardExisting | PSEMetal FabProcess OtherExisting | PSE | Metal Fab | Process Other | 1 | Process Other - Standard | Existing | 100% | 100% | 100% | 100% | 100% | 100% | 100% | 100% | 100% | 100% | 100% | 100% | 100% | 100% | 100% | 100% | 100% | 100% | 100% | 100% | 100% | 100% | 100% | 100% | 100% | 100% | 100% | 100%
PSEMisc Manf | PSEMisc ManfHVAC | PSEMisc ManfHVAC1 | PSEMisc ManfHVAC1Existing | PSEMisc ManfHVACHVAC - StandardExisting | PSEMisc ManfHVACExisting | PSE | Misc Manf | HVAC | 1 | HVAC - Standard | Existing | 100% | 100% | 100% | 100% | 100% | 100% | 100% | 100% | 100% | 100% | 100% | 100% | 100% | 100% | 100% | 100% | 100% | 100% | 100% | 100% | 100% | 100% | 100% | 100% | 100% | 100% | 100% | 100%
PSEMisc Manf | PSEMisc ManfIndirect Boiler | PSEMisc ManfIndirect Boiler1 | PSEMisc ManfIndirect Boiler1Existing | PSEMisc ManfIndirect BoilerIndirect Boiler - StandardExisting | PSEMisc ManfIndirect BoilerExisting | PSE | Misc Manf | Indirect Boiler | 1 | Indirect Boiler - Standard | Existing | 100% | 100% | 100% | 100% | 100% | 100% | 100% | 100% | 100% | 100% | 100% | 100% | 100% | 100% | 100% | 100% | 100% | 100% | 100% | 100% | 100% | 100% | 100% | 100% | 100% | 100% | 100% | 100%
PSEMisc Manf | PSEMisc ManfOther | PSEMisc ManfOther1 | PSEMisc ManfOther1Existing | PSEMisc ManfOtherOther - StandardExisting | PSEMisc ManfOtherExisting | PSE | Misc Manf | Other | 1 | Other - Standard | Existing | 100% | 100% | 100% | 100% | 100% | 100% | 100% | 100% | 100% | 100% | 100% | 100% | 100% | 100% | 100% | 100% | 100% | 100% | 100% | 100% | 100% | 100% | 100% | 100% | 100% | 100% | 100% | 100%
PSEMisc Manf | PSEMisc ManfProcess Heat | PSEMisc ManfProcess Heat1 | PSEMisc ManfProcess Heat1Existing | PSEMisc ManfProcess HeatProcess Heat - StandardExisting | PSEMisc ManfProcess HeatExisting | PSE | Misc Manf | Process Heat | 1 | Process Heat - Standard | Existing | 100% | 100% | 100% | 100% | 100% | 100% | 100% | 100% | 100% | 100% | 100% | 100% | 100% | 100% | 100% | 100% | 100% | 100% | 100% | 100% | 100% | 100% | 100% | 100% | 100% | 100% | 100% | 100%
PSEMisc Manf | PSEMisc ManfProcess Other | PSEMisc ManfProcess Other1 | PSEMisc ManfProcess Other1Existing | PSEMisc ManfProcess OtherProcess Other - StandardExisting | PSEMisc ManfProcess OtherExisting | PSE | Misc Manf | Process Other | 1 | Process Other - Standard | Existing | 100% | 100% | 100% | 100% | 100% | 100% | 100% | 100% | 100% | 100% | 100% | 100% | 100% | 100% | 100% | 100% | 100% | 100% | 100% | 100% | 100% | 100% | 100% | 100% | 100% | 100% | 100% | 100%
PSEOther Food | PSEOther FoodHVAC | PSEOther FoodHVAC1 | PSEOther FoodHVAC1Existing | PSEOther FoodHVACHVAC - StandardExisting | PSEOther FoodHVACExisting | PSE | Other Food | HVAC | 1 | HVAC - Standard | Existing | 100% | 100% | 100% | 100% | 100% | 100% | 100% | 100% | 100% | 100% | 100% | 100% | 100% | 100% | 100% | 100% | 100% | 100% | 100% | 100% | 100% | 100% | 100% | 100% | 100% | 100% | 100% | 100%
PSEOther Food | PSEOther FoodIndirect Boiler | PSEOther FoodIndirect Boiler1 | PSEOther FoodIndirect Boiler1Existing | PSEOther FoodIndirect BoilerIndirect Boiler - StandardExisting | PSEOther FoodIndirect BoilerExisting | PSE | Other Food | Indirect Boiler | 1 | Indirect Boiler - Standard | Existing | 100% | 100% | 100% | 100% | 100% | 100% | 100% | 100% | 100% | 100% | 100% | 100% | 100% | 100% | 100% | 100% | 100% | 100% | 100% | 100% | 100% | 100% | 100% | 100% | 100% | 100% | 100% | 100%
PSEOther Food | PSEOther FoodOther | PSEOther FoodOther1 | PSEOther FoodOther1Existing | PSEOther FoodOtherOther - StandardExisting | PSEOther FoodOtherExisting | PSE | Other Food | Other | 1 | Other - Standard | Existing | 100% | 100% | 100% | 100% | 100% | 100% | 100% | 100% | 100% | 100% | 100% | 100% | 100% | 100% | 100% | 100% | 100% | 100% | 100% | 100% | 100% | 100% | 100% | 100% | 100% | 100% | 100% | 100%
PSEOther Food | PSEOther FoodProcess Heat | PSEOther FoodProcess Heat1 | PSEOther FoodProcess Heat1Existing | PSEOther FoodProcess HeatProcess Heat - StandardExisting | PSEOther FoodProcess HeatExisting | PSE | Other Food | Process Heat | 1 | Process Heat - Standard | Existing | 100% | 100% | 100% | 100% | 100% | 100% | 100% | 100% | 100% | 100% | 100% | 100% | 100% | 100% | 100% | 100% | 100% | 100% | 100% | 100% | 100% | 100% | 100% | 100% | 100% | 100% | 100% | 100%
PSEOther Food | PSEOther FoodProcess Other | PSEOther FoodProcess Other1 | PSEOther FoodProcess Other1Existing | PSEOther FoodProcess OtherProcess Other - StandardExisting | PSEOther FoodProcess OtherExisting | PSE | Other Food | Process Other | 1 | Process Other - Standard | Existing | 100% | 100% | 100% | 100% | 100% | 100% | 100% | 100% | 100% | 100% | 100% | 100% | 100% | 100% | 100% | 100% | 100% | 100% | 100% | 100% | 100% | 100% | 100% | 100% | 100% | 100% | 100% | 100%
PSEPaper | PSEPaperHVAC | PSEPaperHVAC1 | PSEPaperHVAC1Existing | PSEPaperHVACHVAC - StandardExisting | PSEPaperHVACExisting | PSE | Paper | HVAC | 1 | HVAC - Standard | Existing | 100% | 100% | 100% | 100% | 100% | 100% | 100% | 100% | 100% | 100% | 100% | 100% | 100% | 100% | 100% | 100% | 100% | 100% | 100% | 100% | 100% | 100% | 100% | 100% | 100% | 100% | 100% | 100%
PSEPaper | PSEPaperIndirect Boiler | PSEPaperIndirect Boiler1 | PSEPaperIndirect Boiler1Existing | PSEPaperIndirect BoilerIndirect Boiler - StandardExisting | PSEPaperIndirect BoilerExisting | PSE | Paper | Indirect Boiler | 1 | Indirect Boiler - Standard | Existing | 100% | 100% | 100% | 100% | 100% | 100% | 100% | 100% | 100% | 100% | 100% | 100% | 100% | 100% | 100% | 100% | 100% | 100% | 100% | 100% | 100% | 100% | 100% | 100% | 100% | 100% | 100% | 100%
PSEPaper | PSEPaperOther | PSEPaperOther1 | PSEPaperOther1Existing | PSEPaperOtherOther - StandardExisting | PSEPaperOtherExisting | PSE | Paper | Other | 1 | Other - Standard | Existing | 100% | 100% | 100% | 100% | 100% | 100% | 100% | 100% | 100% | 100% | 100% | 100% | 100% | 100% | 100% | 100% | 100% | 100% | 100% | 100% | 100% | 100% | 100% | 100% | 100% | 100% | 100% | 100%
PSEPaper | PSEPaperProcess Heat | PSEPaperProcess Heat1 | PSEPaperProcess Heat1Existing | PSEPaperProcess HeatProcess Heat - StandardExisting | PSEPaperProcess HeatExisting | PSE | Paper | Process Heat | 1 | Process Heat - Standard | Existing | 100% | 100% | 100% | 100% | 100% | 100% | 100% | 100% | 100% | 100% | 100% | 100% | 100% | 100% | 100% | 100% | 100% | 100% | 100% | 100% | 100% | 100% | 100% | 100% | 100% | 100% | 100% | 100%
PSEPaper | PSEPaperProcess Other | PSEPaperProcess Other1 | PSEPaperProcess Other1Existing | PSEPaperProcess OtherProcess Other - StandardExisting | PSEPaperProcess OtherExisting | PSE | Paper | Process Other | 1 | Process Other - Standard | Existing | 100% | 100% | 100% | 100% | 100% | 100% | 100% | 100% | 100% | 100% | 100% | 100% | 100% | 100% | 100% | 100% | 100% | 100% | 100% | 100% | 100% | 100% | 100% | 100% | 100% | 100% | 100% | 100%
PSERefinery | PSERefineryHVAC | PSERefineryHVAC1 | PSERefineryHVAC1Existing | PSERefineryHVACHVAC - StandardExisting | PSERefineryHVACExisting | PSE | Refinery | HVAC | 1 | HVAC - Standard | Existing | 100% | 100% | 100% | 100% | 100% | 100% | 100% | 100% | 100% | 100% | 100% | 100% | 100% | 100% | 100% | 100% | 100% | 100% | 100% | 100% | 100% | 100% | 100% | 100% | 100% | 100% | 100% | 100%
PSERefinery | PSERefineryIndirect Boiler | PSERefineryIndirect Boiler1 | PSERefineryIndirect Boiler1Existing | PSERefineryIndirect BoilerIndirect Boiler - StandardExisting | PSERefineryIndirect BoilerExisting | PSE | Refinery | Indirect Boiler | 1 | Indirect Boiler - Standard | Existing | 100% | 100% | 100% | 100% | 100% | 100% | 100% | 100% | 100% | 100% | 100% | 100% | 100% | 100% | 100% | 100% | 100% | 100% | 100% | 100% | 100% | 100% | 100% | 100% | 100% | 100% | 100% | 100%
PSERefinery | PSERefineryOther | PSERefineryOther1 | PSERefineryOther1Existing | PSERefineryOtherOther - StandardExisting | PSERefineryOtherExisting | PSE | Refinery | Other | 1 | Other - Standard | Existing | 100% | 100% | 100% | 100% | 100% | 100% | 100% | 100% | 100% | 100% | 100% | 100% | 100% | 100% | 100% | 100% | 100% | 100% | 100% | 100% | 100% | 100% | 100% | 100% | 100% | 100% | 100% | 100%
PSERefinery | PSERefineryProcess Heat | PSERefineryProcess Heat1 | PSERefineryProcess Heat1Existing | PSERefineryProcess HeatProcess Heat - StandardExisting | PSERefineryProcess HeatExisting | PSE | Refinery | Process Heat | 1 | Process Heat - Standard | Existing | 100% | 100% | 100% | 100% | 100% | 100% | 100% | 100% | 100% | 100% | 100% | 100% | 100% | 100% | 100% | 100% | 100% | 100% | 100% | 100% | 100% | 100% | 100% | 100% | 100% | 100% | 100% | 100%
PSERefinery | PSERefineryProcess Other | PSERefineryProcess Other1 | PSERefineryProcess Other1Existing | PSERefineryProcess OtherProcess Other - StandardExisting | PSERefineryProcess OtherExisting | PSE | Refinery | Process Other | 1 | Process Other - Standard | Existing | 100% | 100% | 100% | 100% | 100% | 100% | 100% | 100% | 100% | 100% | 100% | 100% | 100% | 100% | 100% | 100% | 100% | 100% | 100% | 100% | 100% | 100% | 100% | 100% | 100% | 100% | 100% | 100%
PSESewage Treatment | PSESewage TreatmentHVAC | PSESewage TreatmentHVAC1 | PSESewage TreatmentHVAC1Existing | PSESewage TreatmentHVACHVAC - StandardExisting | PSESewage TreatmentHVACExisting | PSE | Sewage Treatment | HVAC | 1 | HVAC - Standard | Existing | 100% | 100% | 100% | 100% | 100% | 100% | 100% | 100% | 100% | 100% | 100% | 100% | 100% | 100% | 100% | 100% | 100% | 100% | 100% | 100% | 100% | 100% | 100% | 100% | 100% | 100% | 100% | 100%
PSESewage Treatment | PSESewage TreatmentIndirect Boiler | PSESewage TreatmentIndirect Boiler1 | PSESewage TreatmentIndirect Boiler1Existing | PSESewage TreatmentIndirect BoilerIndirect Boiler - StandardExisting | PSESewage TreatmentIndirect BoilerExisting | PSE | Sewage Treatment | Indirect Boiler | 1 | Indirect Boiler - Standard | Existing | 100% | 100% | 100% | 100% | 100% | 100% | 100% | 100% | 100% | 100% | 100% | 100% | 100% | 100% | 100% | 100% | 100% | 100% | 100% | 100% | 100% | 100% | 100% | 100% | 100% | 100% | 100% | 100%
PSESewage Treatment | PSESewage TreatmentOther | PSESewage TreatmentOther1 | PSESewage TreatmentOther1Existing | PSESewage TreatmentOtherOther - StandardExisting | PSESewage TreatmentOtherExisting | PSE | Sewage Treatment | Other | 1 | Other - Standard | Existing | 100% | 100% | 100% | 100% | 100% | 100% | 100% | 100% | 100% | 100% | 100% | 100% | 100% | 100% | 100% | 100% | 100% | 100% | 100% | 100% | 100% | 100% | 100% | 100% | 100% | 100% | 100% | 100%
PSESewage Treatment | PSESewage TreatmentProcess Heat | PSESewage TreatmentProcess Heat1 | PSESewage TreatmentProcess Heat1Existing | PSESewage TreatmentProcess HeatProcess Heat - StandardExisting | PSESewage TreatmentProcess HeatExisting | PSE | Sewage Treatment | Process Heat | 1 | Process Heat - Standard | Existing | 100% | 100% | 100% | 100% | 100% | 100% | 100% | 100% | 100% | 100% | 100% | 100% | 100% | 100% | 100% | 100% | 100% | 100% | 100% | 100% | 100% | 100% | 100% | 100% | 100% | 100% | 100% | 100%
PSESewage Treatment | PSESewage TreatmentProcess Other | PSESewage TreatmentProcess Other1 | PSESewage TreatmentProcess Other1Existing | PSESewage TreatmentProcess OtherProcess Other - StandardExisting | PSESewage TreatmentProcess OtherExisting | PSE | Sewage Treatment | Process Other | 1 | Process Other - Standard | Existing | 100% | 100% | 100% | 100% | 100% | 100% | 100% | 100% | 100% | 100% | 100% | 100% | 100% | 100% | 100% | 100% | 100% | 100% | 100% | 100% | 100% | 100% | 100% | 100% | 100% | 100% | 100% | 100%
PSETransportation, Equip | PSETransportation, EquipHVAC | PSETransportation, EquipHVAC1 | PSETransportation, EquipHVAC1Existing | PSETransportation, EquipHVACHVAC - StandardExisting | PSETransportation, EquipHVACExisting | PSE | Transportation, Equip | HVAC | 1 | HVAC - Standard | Existing | 100% | 100% | 100% | 100% | 100% | 100% | 100% | 100% | 100% | 100% | 100% | 100% | 100% | 100% | 100% | 100% | 100% | 100% | 100% | 100% | 100% | 100% | 100% | 100% | 100% | 100% | 100% | 100%
PSETransportation, Equip | PSETransportation, EquipIndirect Boiler | PSETransportation, EquipIndirect Boiler1 | PSETransportation, EquipIndirect Boiler1Existing | PSETransportation, EquipIndirect BoilerIndirect Boiler - StandardExisting | PSETransportation, EquipIndirect BoilerExisting | PSE | Transportation, Equip | Indirect Boiler | 1 | Indirect Boiler - Standard | Existing | 100% | 100% | 100% | 100% | 100% | 100% | 100% | 100% | 100% | 100% | 100% | 100% | 100% | 100% | 100% | 100% | 100% | 100% | 100% | 100% | 100% | 100% | 100% | 100% | 100% | 100% | 100% | 100%
PSETransportation, Equip | PSETransportation, EquipOther | PSETransportation, EquipOther1 | PSETransportation, EquipOther1Existing | PSETransportation, EquipOtherOther - StandardExisting | PSETransportation, EquipOtherExisting | PSE | Transportation, Equip | Other | 1 | Other - Standard | Existing | 100% | 100% | 100% | 100% | 100% | 100% | 100% | 100% | 100% | 100% | 100% | 100% | 100% | 100% | 100% | 100% | 100% | 100% | 100% | 100% | 100% | 100% | 100% | 100% | 100% | 100% | 100% | 100%
PSETransportation, Equip | PSETransportation, EquipProcess Heat | PSETransportation, EquipProcess Heat1 | PSETransportation, EquipProcess Heat1Existing | PSETransportation, EquipProcess HeatProcess Heat - StandardExisting | PSETransportation, EquipProcess HeatExisting | PSE | Transportation, Equip | Process Heat | 1 | Process Heat - Standard | Existing | 100% | 100% | 100% | 100% | 100% | 100% | 100% | 100% | 100% | 100% | 100% | 100% | 100% | 100% | 100% | 100% | 100% | 100% | 100% | 100% | 100% | 100% | 100% | 100% | 100% | 100% | 100% | 100%
PSETransportation, Equip | PSETransportation, EquipProcess Other | PSETransportation, EquipProcess Other1 | PSETransportation, EquipProcess Other1Existing | PSETransportation, EquipProcess OtherProcess Other - StandardExisting | PSETransportation, EquipProcess OtherExisting | PSE | Transportation, Equip | Process Other | 1 | Process Other - Standard | Existing | 100% | 100% | 100% | 100% | 100% | 100% | 100% | 100% | 100% | 100% | 100% | 100% | 100% | 100% | 100% | 100% | 100% | 100% | 100% | 100% | 100% | 100% | 100% | 100% | 100% | 100% | 100% | 100%
PSEWater Supply | PSEWater SupplyHVAC | PSEWater SupplyHVAC1 | PSEWater SupplyHVAC1Existing | PSEWater SupplyHVACHVAC - StandardExisting | PSEWater SupplyHVACExisting | PSE | Water Supply | HVAC | 1 | HVAC - Standard | Existing | 100% | 100% | 100% | 100% | 100% | 100% | 100% | 100% | 100% | 100% | 100% | 100% | 100% | 100% | 100% | 100% | 100% | 100% | 100% | 100% | 100% | 100% | 100% | 100% | 100% | 100% | 100% | 100%
PSEWater Supply | PSEWater SupplyIndirect Boiler | PSEWater SupplyIndirect Boiler1 | PSEWater SupplyIndirect Boiler1Existing | PSEWater SupplyIndirect BoilerIndirect Boiler - StandardExisting | PSEWater SupplyIndirect BoilerExisting | PSE | Water Supply | Indirect Boiler | 1 | Indirect Boiler - Standard | Existing | 100% | 100% | 100% | 100% | 100% | 100% | 100% | 100% | 100% | 100% | 100% | 100% | 100% | 100% | 100% | 100% | 100% | 100% | 100% | 100% | 100% | 100% | 100% | 100% | 100% | 100% | 100% | 100%
PSEWater Supply | PSEWater SupplyOther | PSEWater SupplyOther1 | PSEWater SupplyOther1Existing | PSEWater SupplyOtherOther - StandardExisting | PSEWater SupplyOtherExisting | PSE | Water Supply | Other | 1 | Other - Standard | Existing | 100% | 100% | 100% | 100% | 100% | 100% | 100% | 100% | 100% | 100% | 100% | 100% | 100% | 100% | 100% | 100% | 100% | 100% | 100% | 100% | 100% | 100% | 100% | 100% | 100% | 100% | 100% | 100%
PSEWater Supply | PSEWater SupplyProcess Heat | PSEWater SupplyProcess Heat1 | PSEWater SupplyProcess Heat1Existing | PSEWater SupplyProcess HeatProcess Heat - StandardExisting | PSEWater SupplyProcess HeatExisting | PSE | Water Supply | Process Heat | 1 | Process Heat - Standard | Existing | 100% | 100% | 100% | 100% | 100% | 100% | 100% | 100% | 100% | 100% | 100% | 100% | 100% | 100% | 100% | 100% | 100% | 100% | 100% | 100% | 100% | 100% | 100% | 100% | 100% | 100% | 100% | 100%
PSEWater Supply | PSEWater SupplyProcess Other | PSEWater SupplyProcess Other1 | PSEWater SupplyProcess Other1Existing | PSEWater SupplyProcess OtherProcess Other - StandardExisting | PSEWater SupplyProcess OtherExisting | PSE | Water Supply | Process Other | 1 | Process Other - Standard | Existing | 100% | 100% | 100% | 100% | 100% | 100% | 100% | 100% | 100% | 100% | 100% | 100% | 100% | 100% | 100% | 100% | 100% | 100% | 100% | 100% | 100% | 100% | 100% | 100% | 100% | 100% | 100% | 100%
PSEWood - Lumber | PSEWood - LumberHVAC | PSEWood - LumberHVAC1 | PSEWood - LumberHVAC1Existing | PSEWood - LumberHVACHVAC - StandardExisting | PSEWood - LumberHVACExisting | PSE | Wood - Lumber | HVAC | 1 | HVAC - Standard | Existing | 100% | 100% | 100% | 100% | 100% | 100% | 100% | 100% | 100% | 100% | 100% | 100% | 100% | 100% | 100% | 100% | 100% | 100% | 100% | 100% | 100% | 100% | 100% | 100% | 100% | 100% | 100% | 100%
PSEWood - Lumber | PSEWood - LumberIndirect Boiler | PSEWood - LumberIndirect Boiler1 | PSEWood - LumberIndirect Boiler1Existing | PSEWood - LumberIndirect BoilerIndirect Boiler - StandardExisting | PSEWood - LumberIndirect BoilerExisting | PSE | Wood - Lumber | Indirect Boiler | 1 | Indirect Boiler - Standard | Existing | 100% | 100% | 100% | 100% | 100% | 100% | 100% | 100% | 100% | 100% | 100% | 100% | 100% | 100% | 100% | 100% | 100% | 100% | 100% | 100% | 100% | 100% | 100% | 100% | 100% | 100% | 100% | 100%
PSEWood - Lumber | PSEWood - LumberOther | PSEWood - LumberOther1 | PSEWood - LumberOther1Existing | PSEWood - LumberOtherOther - StandardExisting | PSEWood - LumberOtherExisting | PSE | Wood - Lumber | Other | 1 | Other - Standard | Existing | 100% | 100% | 100% | 100% | 100% | 100% | 100% | 100% | 100% | 100% | 100% | 100% | 100% | 100% | 100% | 100% | 100% | 100% | 100% | 100% | 100% | 100% | 100% | 100% | 100% | 100% | 100% | 100%
PSEWood - Lumber | PSEWood - LumberProcess Heat | PSEWood - LumberProcess Heat1 | PSEWood - LumberProcess Heat1Existing | PSEWood - LumberProcess HeatProcess Heat - StandardExisting | PSEWood - LumberProcess HeatExisting | PSE | Wood - Lumber | Process Heat | 1 | Process Heat - Standard | Existing | 100% | 100% | 100% | 100% | 100% | 100% | 100% | 100% | 100% | 100% | 100% | 100% | 100% | 100% | 100% | 100% | 100% | 100% | 100% | 100% | 100% | 100% | 100% | 100% | 100% | 100% | 100% | 100%
PSEWood - Lumber | PSEWood - LumberProcess Other | PSEWood - LumberProcess Other1 | PSEWood - LumberProcess Other1Existing | PSEWood - LumberProcess OtherProcess Other - StandardExisting | PSEWood - LumberProcess OtherExisting | PSE | Wood - Lumber | Process Other | 1 | Process Other - Standard | Existing | 100% | 100% | 100% | 100% | 100% | 100% | 100% | 100% | 100% | 100% | 100% | 100% | 100% | 100% | 100% | 100% | 100% | 100% | 100% | 100% | 100% | 100% | 100% | 100% | 100% | 100% | 100% | 100%
PSEWood - Other | PSEWood - OtherHVAC | PSEWood - OtherHVAC1 | PSEWood - OtherHVAC1Existing | PSEWood - OtherHVACHVAC - StandardExisting | PSEWood - OtherHVACExisting | PSE | Wood - Other | HVAC | 1 | HVAC - Standard | Existing | 100% | 100% | 100% | 100% | 100% | 100% | 100% | 100% | 100% | 100% | 100% | 100% | 100% | 100% | 100% | 100% | 100% | 100% | 100% | 100% | 100% | 100% | 100% | 100% | 100% | 100% | 100% | 100%
PSEWood - Other | PSEWood - OtherIndirect Boiler | PSEWood - OtherIndirect Boiler1 | PSEWood - OtherIndirect Boiler1Existing | PSEWood - OtherIndirect BoilerIndirect Boiler - StandardExisting | PSEWood - OtherIndirect BoilerExisting | PSE | Wood - Other | Indirect Boiler | 1 | Indirect Boiler - Standard | Existing | 100% | 100% | 100% | 100% | 100% | 100% | 100% | 100% | 100% | 100% | 100% | 100% | 100% | 100% | 100% | 100% | 100% | 100% | 100% | 100% | 100% | 100% | 100% | 100% | 100% | 100% | 100% | 100%
PSEWood - Other | PSEWood - OtherOther | PSEWood - OtherOther1 | PSEWood - OtherOther1Existing | PSEWood - OtherOtherOther - StandardExisting | PSEWood - OtherOtherExisting | PSE | Wood - Other | Other | 1 | Other - Standard | Existing | 100% | 100% | 100% | 100% | 100% | 100% | 100% | 100% | 100% | 100% | 100% | 100% | 100% | 100% | 100% | 100% | 100% | 100% | 100% | 100% | 100% | 100% | 100% | 100% | 100% | 100% | 100% | 100%
PSEWood - Other | PSEWood - OtherProcess Heat | PSEWood - OtherProcess Heat1 | PSEWood - OtherProcess Heat1Existing | PSEWood - OtherProcess HeatProcess Heat - StandardExisting | PSEWood - OtherProcess HeatExisting | PSE | Wood - Other | Process Heat | 1 | Process Heat - Standard | Existing | 100% | 100% | 100% | 100% | 100% | 100% | 100% | 100% | 100% | 100% | 100% | 100% | 100% | 100% | 100% | 100% | 100% | 100% | 100% | 100% | 100% | 100% | 100% | 100% | 100% | 100% | 100% | 100%
PSEWood - Other | PSEWood - OtherProcess Other | PSEWood - OtherProcess Other1 | PSEWood - OtherProcess Other1Existing | PSEWood - OtherProcess OtherProcess Other - StandardExisting | PSEWood - OtherProcess OtherExisting | PSE | Wood - Other | Process Other | 1 | Process Other - Standard | Existing | 100% | 100% | 100% | 100% | 100% | 100% | 100% | 100% | 100% | 100% | 100% | 100% | 100% | 100% | 100% | 100% | 100% | 100% | 100% | 100% | 100% | 100% | 100% | 100% | 100% | 100% | 100% | 100%
PSEWood - Panel | PSEWood - PanelHVAC | PSEWood - PanelHVAC1 | PSEWood - PanelHVAC1Existing | PSEWood - PanelHVACHVAC - StandardExisting | PSEWood - PanelHVACExisting | PSE | Wood - Panel | HVAC | 1 | HVAC - Standard | Existing | 100% | 100% | 100% | 100% | 100% | 100% | 100% | 100% | 100% | 100% | 100% | 100% | 100% | 100% | 100% | 100% | 100% | 100% | 100% | 100% | 100% | 100% | 100% | 100% | 100% | 100% | 100% | 100%
PSEWood - Panel | PSEWood - PanelIndirect Boiler | PSEWood - PanelIndirect Boiler1 | PSEWood - PanelIndirect Boiler1Existing | PSEWood - PanelIndirect BoilerIndirect Boiler - StandardExisting | PSEWood - PanelIndirect BoilerExisting | PSE | Wood - Panel | Indirect Boiler | 1 | Indirect Boiler - Standard | Existing | 100% | 100% | 100% | 100% | 100% | 100% | 100% | 100% | 100% | 100% | 100% | 100% | 100% | 100% | 100% | 100% | 100% | 100% | 100% | 100% | 100% | 100% | 100% | 100% | 100% | 100% | 100% | 100%
PSEWood - Panel | PSEWood - PanelOther | PSEWood - PanelOther1 | PSEWood - PanelOther1Existing | PSEWood - PanelOtherOther - StandardExisting | PSEWood - PanelOtherExisting | PSE | Wood - Panel | Other | 1 | Other - Standard | Existing | 100% | 100% | 100% | 100% | 100% | 100% | 100% | 100% | 100% | 100% | 100% | 100% | 100% | 100% | 100% | 100% | 100% | 100% | 100% | 100% | 100% | 100% | 100% | 100% | 100% | 100% | 100% | 100%
PSEWood - Panel | PSEWood - PanelProcess Heat | PSEWood - PanelProcess Heat1 | PSEWood - PanelProcess Heat1Existing | PSEWood - PanelProcess HeatProcess Heat - StandardExisting | PSEWood - PanelProcess HeatExisting | PSE | Wood - Panel | Process Heat | 1 | Process Heat - Standard | Existing | 100% | 100% | 100% | 100% | 100% | 100% | 100% | 100% | 100% | 100% | 100% | 100% | 100% | 100% | 100% | 100% | 100% | 100% | 100% | 100% | 100% | 100% | 100% | 100% | 100% | 100% | 100% | 100%
PSEWood - Panel | PSEWood - PanelProcess Other | PSEWood - PanelProcess Other1 | PSEWood - PanelProcess Other1Existing | PSEWood - PanelProcess OtherProcess Other - StandardExisting | PSEWood - PanelProcess OtherExisting | PSE | Wood - Panel | Process Other | 1 | Process Other - Standard | Existing | 100% | 100% | 100% | 100% | 100% | 100% | 100% | 100% | 100% | 100% | 100% | 100% | 100% | 100% | 100% | 100% | 100% | 100% | 100% | 100% | 100% | 100% | 100% | 100% | 100% | 100% | 100% | 100%
PSECement | PSECementHVAC | PSECementHVAC1 | PSECementHVAC1New | PSECementHVACHVAC - StandardNew | PSECementHVACNew | PSE | Cement | HVAC | 1 | HVAC - Standard | New | 100% | 100% | 100% | 100% | 100% | 100% | 100% | 100% | 100% | 100% | 100% | 100% | 100% | 100% | 100% | 100% | 100% | 100% | 100% | 100% | 100% | 100% | 100% | 100% | 100% | 100% | 100% | 100%
PSECement | PSECementIndirect Boiler | PSECementIndirect Boiler1 | PSECementIndirect Boiler1New | PSECementIndirect BoilerIndirect Boiler - StandardNew | PSECementIndirect BoilerNew | PSE | Cement | Indirect Boiler | 1 | Indirect Boiler - Standard | New | 100% | 100% | 100% | 100% | 100% | 100% | 100% | 100% | 100% | 100% | 100% | 100% | 100% | 100% | 100% | 100% | 100% | 100% | 100% | 100% | 100% | 100% | 100% | 100% | 100% | 100% | 100% | 100%
PSECement | PSECementOther | PSECementOther1 | PSECementOther1New | PSECementOtherOther - StandardNew | PSECementOtherNew | PSE | Cement | Other | 1 | Other - Standard | New | 100% | 100% | 100% | 100% | 100% | 100% | 100% | 100% | 100% | 100% | 100% | 100% | 100% | 100% | 100% | 100% | 100% | 100% | 100% | 100% | 100% | 100% | 100% | 100% | 100% | 100% | 100% | 100%
PSECement | PSECementProcess Heat | PSECementProcess Heat1 | PSECementProcess Heat1New | PSECementProcess HeatProcess Heat - StandardNew | PSECementProcess HeatNew | PSE | Cement | Process Heat | 1 | Process Heat - Standard | New | 100% | 100% | 100% | 100% | 100% | 100% | 100% | 100% | 100% | 100% | 100% | 100% | 100% | 100% | 100% | 100% | 100% | 100% | 100% | 100% | 100% | 100% | 100% | 100% | 100% | 100% | 100% | 100%
PSECement | PSECementProcess Other | PSECementProcess Other1 | PSECementProcess Other1New | PSECementProcess OtherProcess Other - StandardNew | PSECementProcess OtherNew | PSE | Cement | Process Other | 1 | Process Other - Standard | New | 100% | 100% | 100% | 100% | 100% | 100% | 100% | 100% | 100% | 100% | 100% | 100% | 100% | 100% | 100% | 100% | 100% | 100% | 100% | 100% | 100% | 100% | 100% | 100% | 100% | 100% | 100% | 100%
PSEChemical | PSEChemicalHVAC | PSEChemicalHVAC1 | PSEChemicalHVAC1New | PSEChemicalHVACHVAC - StandardNew | PSEChemicalHVACNew | PSE | Chemical | HVAC | 1 | HVAC - Standard | New | 100% | 100% | 100% | 100% | 100% | 100% | 100% | 100% | 100% | 100% | 100% | 100% | 100% | 100% | 100% | 100% | 100% | 100% | 100% | 100% | 100% | 100% | 100% | 100% | 100% | 100% | 100% | 100%
PSEChemical | PSEChemicalIndirect Boiler | PSEChemicalIndirect Boiler1 | PSEChemicalIndirect Boiler1New | PSEChemicalIndirect BoilerIndirect Boiler - StandardNew | PSEChemicalIndirect BoilerNew | PSE | Chemical | Indirect Boiler | 1 | Indirect Boiler - Standard | New | 100% | 100% | 100% | 100% | 100% | 100% | 100% | 100% | 100% | 100% | 100% | 100% | 100% | 100% | 100% | 100% | 100% | 100% | 100% | 100% | 100% | 100% | 100% | 100% | 100% | 100% | 100% | 100%
PSEChemical | PSEChemicalOther | PSEChemicalOther1 | PSEChemicalOther1New | PSEChemicalOtherOther - StandardNew | PSEChemicalOtherNew | PSE | Chemical | Other | 1 | Other - Standard | New | 100% | 100% | 100% | 100% | 100% | 100% | 100% | 100% | 100% | 100% | 100% | 100% | 100% | 100% | 100% | 100% | 100% | 100% | 100% | 100% | 100% | 100% | 100% | 100% | 100% | 100% | 100% | 100%
PSEChemical | PSEChemicalProcess Heat | PSEChemicalProcess Heat1 | PSEChemicalProcess Heat1New | PSEChemicalProcess HeatProcess Heat - StandardNew | PSEChemicalProcess HeatNew | PSE | Chemical | Process Heat | 1 | Process Heat - Standard | New | 100% | 100% | 100% | 100% | 100% | 100% | 100% | 100% | 100% | 100% | 100% | 100% | 100% | 100% | 100% | 100% | 100% | 100% | 100% | 100% | 100% | 100% | 100% | 100% | 100% | 100% | 100% | 100%
PSEChemical | PSEChemicalProcess Other | PSEChemicalProcess Other1 | PSEChemicalProcess Other1New | PSEChemicalProcess OtherProcess Other - StandardNew | PSEChemicalProcess OtherNew | PSE | Chemical | Process Other | 1 | Process Other - Standard | New | 100% | 100% | 100% | 100% | 100% | 100% | 100% | 100% | 100% | 100% | 100% | 100% | 100% | 100% | 100% | 100% | 100% | 100% | 100% | 100% | 100% | 100% | 100% | 100% | 100% | 100% | 100% | 100%
PSECold Storage | PSECold StorageHVAC | PSECold StorageHVAC1 | PSECold StorageHVAC1New | PSECold StorageHVACHVAC - StandardNew | PSECold StorageHVACNew | PSE | Cold Storage | HVAC | 1 | HVAC - Standard | New | 100% | 100% | 100% | 100% | 100% | 100% | 100% | 100% | 100% | 100% | 100% | 100% | 100% | 100% | 100% | 100% | 100% | 100% | 100% | 100% | 100% | 100% | 100% | 100% | 100% | 100% | 100% | 100%
PSECold Storage | PSECold StorageIndirect Boiler | PSECold StorageIndirect Boiler1 | PSECold StorageIndirect Boiler1New | PSECold StorageIndirect BoilerIndirect Boiler - StandardNew | PSECold StorageIndirect BoilerNew | PSE | Cold Storage | Indirect Boiler | 1 | Indirect Boiler - Standard | New | 100% | 100% | 100% | 100% | 100% | 100% | 100% | 100% | 100% | 100% | 100% | 100% | 100% | 100% | 100% | 100% | 100% | 100% | 100% | 100% | 100% | 100% | 100% | 100% | 100% | 100% | 100% | 100%
PSECold Storage | PSECold StorageOther | PSECold StorageOther1 | PSECold StorageOther1New | PSECold StorageOtherOther - StandardNew | PSECold StorageOtherNew | PSE | Cold Storage | Other | 1 | Other - Standard | New | 100% | 100% | 100% | 100% | 100% | 100% | 100% | 100% | 100% | 100% | 100% | 100% | 100% | 100% | 100% | 100% | 100% | 100% | 100% | 100% | 100% | 100% | 100% | 100% | 100% | 100% | 100% | 100%
PSECold Storage | PSECold StorageProcess Heat | PSECold StorageProcess Heat1 | PSECold StorageProcess Heat1New | PSECold StorageProcess HeatProcess Heat - StandardNew | PSECold StorageProcess HeatNew | PSE | Cold Storage | Process Heat | 1 | Process Heat - Standard | New | 100% | 100% | 100% | 100% | 100% | 100% | 100% | 100% | 100% | 100% | 100% | 100% | 100% | 100% | 100% | 100% | 100% | 100% | 100% | 100% | 100% | 100% | 100% | 100% | 100% | 100% | 100% | 100%
PSECold Storage | PSECold StorageProcess Other | PSECold StorageProcess Other1 | PSECold StorageProcess Other1New | PSECold StorageProcess OtherProcess Other - StandardNew | PSECold StorageProcess OtherNew | PSE | Cold Storage | Process Other | 1 | Process Other - Standard | New | 100% | 100% | 100% | 100% | 100% | 100% | 100% | 100% | 100% | 100% | 100% | 100% | 100% | 100% | 100% | 100% | 100% | 100% | 100% | 100% | 100% | 100% | 100% | 100% | 100% | 100% | 100% | 100%
PSEFoundries | PSEFoundriesHVAC | PSEFoundriesHVAC1 | PSEFoundriesHVAC1New | PSEFoundriesHVACHVAC - StandardNew | PSEFoundriesHVACNew | PSE | Foundries | HVAC | 1 | HVAC - Standard | New | 100% | 100% | 100% | 100% | 100% | 100% | 100% | 100% | 100% | 100% | 100% | 100% | 100% | 100% | 100% | 100% | 100% | 100% | 100% | 100% | 100% | 100% | 100% | 100% | 100% | 100% | 100% | 100%
PSEFoundries | PSEFoundriesIndirect Boiler | PSEFoundriesIndirect Boiler1 | PSEFoundriesIndirect Boiler1New | PSEFoundriesIndirect BoilerIndirect Boiler - StandardNew | PSEFoundriesIndirect BoilerNew | PSE | Foundries | Indirect Boiler | 1 | Indirect Boiler - Standard | New | 100% | 100% | 100% | 100% | 100% | 100% | 100% | 100% | 100% | 100% | 100% | 100% | 100% | 100% | 100% | 100% | 100% | 100% | 100% | 100% | 100% | 100% | 100% | 100% | 100% | 100% | 100% | 100%
PSEFoundries | PSEFoundriesOther | PSEFoundriesOther1 | PSEFoundriesOther1New | PSEFoundriesOtherOther - StandardNew | PSEFoundriesOtherNew | PSE | Foundries | Other | 1 | Other - Standard | New | 100% | 100% | 100% | 100% | 100% | 100% | 100% | 100% | 100% | 100% | 100% | 100% | 100% | 100% | 100% | 100% | 100% | 100% | 100% | 100% | 100% | 100% | 100% | 100% | 100% | 100% | 100% | 100%
PSEFoundries | PSEFoundriesProcess Heat | PSEFoundriesProcess Heat1 | PSEFoundriesProcess Heat1New | PSEFoundriesProcess HeatProcess Heat - StandardNew | PSEFoundriesProcess HeatNew | PSE | Foundries | Process Heat | 1 | Process Heat - Standard | New | 100% | 100% | 100% | 100% | 100% | 100% | 100% | 100% | 100% | 100% | 100% | 100% | 100% | 100% | 100% | 100% | 100% | 100% | 100% | 100% | 100% | 100% | 100% | 100% | 100% | 100% | 100% | 100%
PSEFoundries | PSEFoundriesProcess Other | PSEFoundriesProcess Other1 | PSEFoundriesProcess Other1New | PSEFoundriesProcess OtherProcess Other - StandardNew | PSEFoundriesProcess OtherNew | PSE | Foundries | Process Other | 1 | Process Other - Standard | New | 100% | 100% | 100% | 100% | 100% | 100% | 100% | 100% | 100% | 100% | 100% | 100% | 100% | 100% | 100% | 100% | 100% | 100% | 100% | 100% | 100% | 100% | 100% | 100% | 100% | 100% | 100% | 100%
PSEFrozen Food | PSEFrozen FoodHVAC | PSEFrozen FoodHVAC1 | PSEFrozen FoodHVAC1New | PSEFrozen FoodHVACHVAC - StandardNew | PSEFrozen FoodHVACNew | PSE | Frozen Food | HVAC | 1 | HVAC - Standard | New | 100% | 100% | 100% | 100% | 100% | 100% | 100% | 100% | 100% | 100% | 100% | 100% | 100% | 100% | 100% | 100% | 100% | 100% | 100% | 100% | 100% | 100% | 100% | 100% | 100% | 100% | 100% | 100%
PSEFrozen Food | PSEFrozen FoodIndirect Boiler | PSEFrozen FoodIndirect Boiler1 | PSEFrozen FoodIndirect Boiler1New | PSEFrozen FoodIndirect BoilerIndirect Boiler - StandardNew | PSEFrozen FoodIndirect BoilerNew | PSE | Frozen Food | Indirect Boiler | 1 | Indirect Boiler - Standard | New | 100% | 100% | 100% | 100% | 100% | 100% | 100% | 100% | 100% | 100% | 100% | 100% | 100% | 100% | 100% | 100% | 100% | 100% | 100% | 100% | 100% | 100% | 100% | 100% | 100% | 100% | 100% | 100%
PSEFrozen Food | PSEFrozen FoodOther | PSEFrozen FoodOther1 | PSEFrozen FoodOther1New | PSEFrozen FoodOtherOther - StandardNew | PSEFrozen FoodOtherNew | PSE | Frozen Food | Other | 1 | Other - Standard | New | 100% | 100% | 100% | 100% | 100% | 100% | 100% | 100% | 100% | 100% | 100% | 100% | 100% | 100% | 100% | 100% | 100% | 100% | 100% | 100% | 100% | 100% | 100% | 100% | 100% | 100% | 100% | 100%
PSEFrozen Food | PSEFrozen FoodProcess Heat | PSEFrozen FoodProcess Heat1 | PSEFrozen FoodProcess Heat1New | PSEFrozen FoodProcess HeatProcess Heat - StandardNew | PSEFrozen FoodProcess HeatNew | PSE | Frozen Food | Process Heat | 1 | Process Heat - Standard | New | 100% | 100% | 100% | 100% | 100% | 100% | 100% | 100% | 100% | 100% | 100% | 100% | 100% | 100% | 100% | 100% | 100% | 100% | 100% | 100% | 100% | 100% | 100% | 100% | 100% | 100% | 100% | 100%
PSEFrozen Food | PSEFrozen FoodProcess Other | PSEFrozen FoodProcess Other1 | PSEFrozen FoodProcess Other1New | PSEFrozen FoodProcess OtherProcess Other - StandardNew | PSEFrozen FoodProcess OtherNew | PSE | Frozen Food | Process Other | 1 | Process Other - Standard | New | 100% | 100% | 100% | 100% | 100% | 100% | 100% | 100% | 100% | 100% | 100% | 100% | 100% | 100% | 100% | 100% | 100% | 100% | 100% | 100% | 100% | 100% | 100% | 100% | 100% | 100% | 100% | 100%
PSEFruit Storage | PSEFruit StorageHVAC | PSEFruit StorageHVAC1 | PSEFruit StorageHVAC1New | PSEFruit StorageHVACHVAC - StandardNew | PSEFruit StorageHVACNew | PSE | Fruit Storage | HVAC | 1 | HVAC - Standard | New | 100% | 100% | 100% | 100% | 100% | 100% | 100% | 100% | 100% | 100% | 100% | 100% | 100% | 100% | 100% | 100% | 100% | 100% | 100% | 100% | 100% | 100% | 100% | 100% | 100% | 100% | 100% | 100%
PSEFruit Storage | PSEFruit StorageIndirect Boiler | PSEFruit StorageIndirect Boiler1 | PSEFruit StorageIndirect Boiler1New | PSEFruit StorageIndirect BoilerIndirect Boiler - StandardNew | PSEFruit StorageIndirect BoilerNew | PSE | Fruit Storage | Indirect Boiler | 1 | Indirect Boiler - Standard | New | 100% | 100% | 100% | 100% | 100% | 100% | 100% | 100% | 100% | 100% | 100% | 100% | 100% | 100% | 100% | 100% | 100% | 100% | 100% | 100% | 100% | 100% | 100% | 100% | 100% | 100% | 100% | 100%
PSEFruit Storage | PSEFruit StorageOther | PSEFruit StorageOther1 | PSEFruit StorageOther1New | PSEFruit StorageOtherOther - StandardNew | PSEFruit StorageOtherNew | PSE | Fruit Storage | Other | 1 | Other - Standard | New | 100% | 100% | 100% | 100% | 100% | 100% | 100% | 100% | 100% | 100% | 100% | 100% | 100% | 100% | 100% | 100% | 100% | 100% | 100% | 100% | 100% | 100% | 100% | 100% | 100% | 100% | 100% | 100%
PSEFruit Storage | PSEFruit StorageProcess Heat | PSEFruit StorageProcess Heat1 | PSEFruit StorageProcess Heat1New | PSEFruit StorageProcess HeatProcess Heat - StandardNew | PSEFruit StorageProcess HeatNew | PSE | Fruit Storage | Process Heat | 1 | Process Heat - Standard | New | 100% | 100% | 100% | 100% | 100% | 100% | 100% | 100% | 100% | 100% | 100% | 100% | 100% | 100% | 100% | 100% | 100% | 100% | 100% | 100% | 100% | 100% | 100% | 100% | 100% | 100% | 100% | 100%
PSEFruit Storage | PSEFruit StorageProcess Other | PSEFruit StorageProcess Other1 | PSEFruit StorageProcess Other1New | PSEFruit StorageProcess OtherProcess Other - StandardNew | PSEFruit StorageProcess OtherNew | PSE | Fruit Storage | Process Other | 1 | Process Other - Standard | New | 100% | 100% | 100% | 100% | 100% | 100% | 100% | 100% | 100% | 100% | 100% | 100% | 100% | 100% | 100% | 100% | 100% | 100% | 100% | 100% | 100% | 100% | 100% | 100% | 100% | 100% | 100% | 100%
PSEHi Tech - Chip Fab | PSEHi Tech - Chip FabHVAC | PSEHi Tech - Chip FabHVAC1 | PSEHi Tech - Chip FabHVAC1New | PSEHi Tech - Chip FabHVACHVAC - StandardNew | PSEHi Tech - Chip FabHVACNew | PSE | Hi Tech - Chip Fab | HVAC | 1 | HVAC - Standard | New | 100% | 100% | 100% | 100% | 100% | 100% | 100% | 100% | 100% | 100% | 100% | 100% | 100% | 100% | 100% | 100% | 100% | 100% | 100% | 100% | 100% | 100% | 100% | 100% | 100% | 100% | 100% | 100%
PSEHi Tech - Chip Fab | PSEHi Tech - Chip FabIndirect Boiler | PSEHi Tech - Chip FabIndirect Boiler1 | PSEHi Tech - Chip FabIndirect Boiler1New | PSEHi Tech - Chip FabIndirect BoilerIndirect Boiler - StandardNew | PSEHi Tech - Chip FabIndirect BoilerNew | PSE | Hi Tech - Chip Fab | Indirect Boiler | 1 | Indirect Boiler - Standard | New | 100% | 100% | 100% | 100% | 100% | 100% | 100% | 100% | 100% | 100% | 100% | 100% | 100% | 100% | 100% | 100% | 100% | 100% | 100% | 100% | 100% | 100% | 100% | 100% | 100% | 100% | 100% | 100%
PSEHi Tech - Chip Fab | PSEHi Tech - Chip FabOther | PSEHi Tech - Chip FabOther1 | PSEHi Tech - Chip FabOther1New | PSEHi Tech - Chip FabOtherOther - StandardNew | PSEHi Tech - Chip FabOtherNew | PSE | Hi Tech - Chip Fab | Other | 1 | Other - Standard | New | 100% | 100% | 100% | 100% | 100% | 100% | 100% | 100% | 100% | 100% | 100% | 100% | 100% | 100% | 100% | 100% | 100% | 100% | 100% | 100% | 100% | 100% | 100% | 100% | 100% | 100% | 100% | 100%
PSEHi Tech - Chip Fab | PSEHi Tech - Chip FabProcess Heat | PSEHi Tech - Chip FabProcess Heat1 | PSEHi Tech - Chip FabProcess Heat1New | PSEHi Tech - Chip FabProcess HeatProcess Heat - StandardNew | PSEHi Tech - Chip FabProcess HeatNew | PSE | Hi Tech - Chip Fab | Process Heat | 1 | Process Heat - Standard | New | 100% | 100% | 100% | 100% | 100% | 100% | 100% | 100% | 100% | 100% | 100% | 100% | 100% | 100% | 100% | 100% | 100% | 100% | 100% | 100% | 100% | 100% | 100% | 100% | 100% | 100% | 100% | 100%
PSEHi Tech - Chip Fab | PSEHi Tech - Chip FabProcess Other | PSEHi Tech - Chip FabProcess Other1 | PSEHi Tech - Chip FabProcess Other1New | PSEHi Tech - Chip FabProcess OtherProcess Other - StandardNew | PSEHi Tech - Chip FabProcess OtherNew | PSE | Hi Tech - Chip Fab | Process Other | 1 | Process Other - Standard | New | 100% | 100% | 100% | 100% | 100% | 100% | 100% | 100% | 100% | 100% | 100% | 100% | 100% | 100% | 100% | 100% | 100% | 100% | 100% | 100% | 100% | 100% | 100% | 100% | 100% | 100% | 100% | 100%
PSEHi Tech - Silicon | PSEHi Tech - SiliconHVAC | PSEHi Tech - SiliconHVAC1 | PSEHi Tech - SiliconHVAC1New | PSEHi Tech - SiliconHVACHVAC - StandardNew | PSEHi Tech - SiliconHVACNew | PSE | Hi Tech - Silicon | HVAC | 1 | HVAC - Standard | New | 100% | 100% | 100% | 100% | 100% | 100% | 100% | 100% | 100% | 100% | 100% | 100% | 100% | 100% | 100% | 100% | 100% | 100% | 100% | 100% | 100% | 100% | 100% | 100% | 100% | 100% | 100% | 100%
PSEHi Tech - Silicon | PSEHi Tech - SiliconIndirect Boiler | PSEHi Tech - SiliconIndirect Boiler1 | PSEHi Tech - SiliconIndirect Boiler1New | PSEHi Tech - SiliconIndirect BoilerIndirect Boiler - StandardNew | PSEHi Tech - SiliconIndirect BoilerNew | PSE | Hi Tech - Silicon | Indirect Boiler | 1 | Indirect Boiler - Standard | New | 100% | 100% | 100% | 100% | 100% | 100% | 100% | 100% | 100% | 100% | 100% | 100% | 100% | 100% | 100% | 100% | 100% | 100% | 100% | 100% | 100% | 100% | 100% | 100% | 100% | 100% | 100% | 100%
PSEHi Tech - Silicon | PSEHi Tech - SiliconOther | PSEHi Tech - SiliconOther1 | PSEHi Tech - SiliconOther1New | PSEHi Tech - SiliconOtherOther - StandardNew | PSEHi Tech - SiliconOtherNew | PSE | Hi Tech - Silicon | Other | 1 | Other - Standard | New | 100% | 100% | 100% | 100% | 100% | 100% | 100% | 100% | 100% | 100% | 100% | 100% | 100% | 100% | 100% | 100% | 100% | 100% | 100% | 100% | 100% | 100% | 100% | 100% | 100% | 100% | 100% | 100%
PSEHi Tech - Silicon | PSEHi Tech - SiliconProcess Heat | PSEHi Tech - SiliconProcess Heat1 | PSEHi Tech - SiliconProcess Heat1New | PSEHi Tech - SiliconProcess HeatProcess Heat - StandardNew | PSEHi Tech - SiliconProcess HeatNew | PSE | Hi Tech - Silicon | Process Heat | 1 | Process Heat - Standard | New | 100% | 100% | 100% | 100% | 100% | 100% | 100% | 100% | 100% | 100% | 100% | 100% | 100% | 100% | 100% | 100% | 100% | 100% | 100% | 100% | 100% | 100% | 100% | 100% | 100% | 100% | 100% | 100%
PSEHi Tech - Silicon | PSEHi Tech - SiliconProcess Other | PSEHi Tech - SiliconProcess Other1 | PSEHi Tech - SiliconProcess Other1New | PSEHi Tech - SiliconProcess OtherProcess Other - StandardNew | PSEHi Tech - SiliconProcess OtherNew | PSE | Hi Tech - Silicon | Process Other | 1 | Process Other - Standard | New | 100% | 100% | 100% | 100% | 100% | 100% | 100% | 100% | 100% | 100% | 100% | 100% | 100% | 100% | 100% | 100% | 100% | 100% | 100% | 100% | 100% | 100% | 100% | 100% | 100% | 100% | 100% | 100%
PSEKraft Pulp | PSEKraft PulpHVAC | PSEKraft PulpHVAC1 | PSEKraft PulpHVAC1New | PSEKraft PulpHVACHVAC - StandardNew | PSEKraft PulpHVACNew | PSE | Kraft Pulp | HVAC | 1 | HVAC - Standard | New | 100% | 100% | 100% | 100% | 100% | 100% | 100% | 100% | 100% | 100% | 100% | 100% | 100% | 100% | 100% | 100% | 100% | 100% | 100% | 100% | 100% | 100% | 100% | 100% | 100% | 100% | 100% | 100%
PSEKraft Pulp | PSEKraft PulpIndirect Boiler | PSEKraft PulpIndirect Boiler1 | PSEKraft PulpIndirect Boiler1New | PSEKraft PulpIndirect BoilerIndirect Boiler - StandardNew | PSEKraft PulpIndirect BoilerNew | PSE | Kraft Pulp | Indirect Boiler | 1 | Indirect Boiler - Standard | New | 100% | 100% | 100% | 100% | 100% | 100% | 100% | 100% | 100% | 100% | 100% | 100% | 100% | 100% | 100% | 100% | 100% | 100% | 100% | 100% | 100% | 100% | 100% | 100% | 100% | 100% | 100% | 100%
PSEKraft Pulp | PSEKraft PulpOther | PSEKraft PulpOther1 | PSEKraft PulpOther1New | PSEKraft PulpOtherOther - StandardNew | PSEKraft PulpOtherNew | PSE | Kraft Pulp | Other | 1 | Other - Standard | New | 100% | 100% | 100% | 100% | 100% | 100% | 100% | 100% | 100% | 100% | 100% | 100% | 100% | 100% | 100% | 100% | 100% | 100% | 100% | 100% | 100% | 100% | 100% | 100% | 100% | 100% | 100% | 100%
PSEKraft Pulp | PSEKraft PulpProcess Heat | PSEKraft PulpProcess Heat1 | PSEKraft PulpProcess Heat1New | PSEKraft PulpProcess HeatProcess Heat - StandardNew | PSEKraft PulpProcess HeatNew | PSE | Kraft Pulp | Process Heat | 1 | Process Heat - Standard | New | 100% | 100% | 100% | 100% | 100% | 100% | 100% | 100% | 100% | 100% | 100% | 100% | 100% | 100% | 100% | 100% | 100% | 100% | 100% | 100% | 100% | 100% | 100% | 100% | 100% | 100% | 100% | 100%
PSEKraft Pulp | PSEKraft PulpProcess Other | PSEKraft PulpProcess Other1 | PSEKraft PulpProcess Other1New | PSEKraft PulpProcess OtherProcess Other - StandardNew | PSEKraft PulpProcess OtherNew | PSE | Kraft Pulp | Process Other | 1 | Process Other - Standard | New | 100% | 100% | 100% | 100% | 100% | 100% | 100% | 100% | 100% | 100% | 100% | 100% | 100% | 100% | 100% | 100% | 100% | 100% | 100% | 100% | 100% | 100% | 100% | 100% | 100% | 100% | 100% | 100%
PSEMechanical Pulp | PSEMechanical PulpHVAC | PSEMechanical PulpHVAC1 | PSEMechanical PulpHVAC1New | PSEMechanical PulpHVACHVAC - StandardNew | PSEMechanical PulpHVACNew | PSE | Mechanical Pulp | HVAC | 1 | HVAC - Standard | New | 100% | 100% | 100% | 100% | 100% | 100% | 100% | 100% | 100% | 100% | 100% | 100% | 100% | 100% | 100% | 100% | 100% | 100% | 100% | 100% | 100% | 100% | 100% | 100% | 100% | 100% | 100% | 100%
PSEMechanical Pulp | PSEMechanical PulpIndirect Boiler | PSEMechanical PulpIndirect Boiler1 | PSEMechanical PulpIndirect Boiler1New | PSEMechanical PulpIndirect BoilerIndirect Boiler - StandardNew | PSEMechanical PulpIndirect BoilerNew | PSE | Mechanical Pulp | Indirect Boiler | 1 | Indirect Boiler - Standard | New | 100% | 100% | 100% | 100% | 100% | 100% | 100% | 100% | 100% | 100% | 100% | 100% | 100% | 100% | 100% | 100% | 100% | 100% | 100% | 100% | 100% | 100% | 100% | 100% | 100% | 100% | 100% | 100%
PSEMechanical Pulp | PSEMechanical PulpOther | PSEMechanical PulpOther1 | PSEMechanical PulpOther1New | PSEMechanical PulpOtherOther - StandardNew | PSEMechanical PulpOtherNew | PSE | Mechanical Pulp | Other | 1 | Other - Standard | New | 100% | 100% | 100% | 100% | 100% | 100% | 100% | 100% | 100% | 100% | 100% | 100% | 100% | 100% | 100% | 100% | 100% | 100% | 100% | 100% | 100% | 100% | 100% | 100% | 100% | 100% | 100% | 100%
PSEMechanical Pulp | PSEMechanical PulpProcess Heat | PSEMechanical PulpProcess Heat1 | PSEMechanical PulpProcess Heat1New | PSEMechanical PulpProcess HeatProcess Heat - StandardNew | PSEMechanical PulpProcess HeatNew | PSE | Mechanical Pulp | Process Heat | 1 | Process Heat - Standard | New | 100% | 100% | 100% | 100% | 100% | 100% | 100% | 100% | 100% | 100% | 100% | 100% | 100% | 100% | 100% | 100% | 100% | 100% | 100% | 100% | 100% | 100% | 100% | 100% | 100% | 100% | 100% | 100%
PSEMechanical Pulp | PSEMechanical PulpProcess Other | PSEMechanical PulpProcess Other1 | PSEMechanical PulpProcess Other1New | PSEMechanical PulpProcess OtherProcess Other - StandardNew | PSEMechanical PulpProcess OtherNew | PSE | Mechanical Pulp | Process Other | 1 | Process Other - Standard | New | 100% | 100% | 100% | 100% | 100% | 100% | 100% | 100% | 100% | 100% | 100% | 100% | 100% | 100% | 100% | 100% | 100% | 100% | 100% | 100% | 100% | 100% | 100% | 100% | 100% | 100% | 100% | 100%
PSEMetal Fab | PSEMetal FabHVAC | PSEMetal FabHVAC1 | PSEMetal FabHVAC1New | PSEMetal FabHVACHVAC - StandardNew | PSEMetal FabHVACNew | PSE | Metal Fab | HVAC | 1 | HVAC - Standard | New | 100% | 100% | 100% | 100% | 100% | 100% | 100% | 100% | 100% | 100% | 100% | 100% | 100% | 100% | 100% | 100% | 100% | 100% | 100% | 100% | 100% | 100% | 100% | 100% | 100% | 100% | 100% | 100%
PSEMetal Fab | PSEMetal FabIndirect Boiler | PSEMetal FabIndirect Boiler1 | PSEMetal FabIndirect Boiler1New | PSEMetal FabIndirect BoilerIndirect Boiler - StandardNew | PSEMetal FabIndirect BoilerNew | PSE | Metal Fab | Indirect Boiler | 1 | Indirect Boiler - Standard | New | 100% | 100% | 100% | 100% | 100% | 100% | 100% | 100% | 100% | 100% | 100% | 100% | 100% | 100% | 100% | 100% | 100% | 100% | 100% | 100% | 100% | 100% | 100% | 100% | 100% | 100% | 100% | 100%
PSEMetal Fab | PSEMetal FabOther | PSEMetal FabOther1 | PSEMetal FabOther1New | PSEMetal FabOtherOther - StandardNew | PSEMetal FabOtherNew | PSE | Metal Fab | Other | 1 | Other - Standard | New | 100% | 100% | 100% | 100% | 100% | 100% | 100% | 100% | 100% | 100% | 100% | 100% | 100% | 100% | 100% | 100% | 100% | 100% | 100% | 100% | 100% | 100% | 100% | 100% | 100% | 100% | 100% | 100%
PSEMetal Fab | PSEMetal FabProcess Heat | PSEMetal FabProcess Heat1 | PSEMetal FabProcess Heat1New | PSEMetal FabProcess HeatProcess Heat - StandardNew | PSEMetal FabProcess HeatNew | PSE | Metal Fab | Process Heat | 1 | Process Heat - Standard | New | 100% | 100% | 100% | 100% | 100% | 100% | 100% | 100% | 100% | 100% | 100% | 100% | 100% | 100% | 100% | 100% | 100% | 100% | 100% | 100% | 100% | 100% | 100% | 100% | 100% | 100% | 100% | 100%
PSEMetal Fab | PSEMetal FabProcess Other | PSEMetal FabProcess Other1 | PSEMetal FabProcess Other1New | PSEMetal FabProcess OtherProcess Other - StandardNew | PSEMetal FabProcess OtherNew | PSE | Metal Fab | Process Other | 1 | Process Other - Standard | New | 100% | 100% | 100% | 100% | 100% | 100% | 100% | 100% | 100% | 100% | 100% | 100% | 100% | 100% | 100% | 100% | 100% | 100% | 100% | 100% | 100% | 100% | 100% | 100% | 100% | 100% | 100% | 100%
PSEMisc Manf | PSEMisc ManfHVAC | PSEMisc ManfHVAC1 | PSEMisc ManfHVAC1New | PSEMisc ManfHVACHVAC - StandardNew | PSEMisc ManfHVACNew | PSE | Misc Manf | HVAC | 1 | HVAC - Standard | New | 100% | 100% | 100% | 100% | 100% | 100% | 100% | 100% | 100% | 100% | 100% | 100% | 100% | 100% | 100% | 100% | 100% | 100% | 100% | 100% | 100% | 100% | 100% | 100% | 100% | 100% | 100% | 100%
PSEMisc Manf | PSEMisc ManfIndirect Boiler | PSEMisc ManfIndirect Boiler1 | PSEMisc ManfIndirect Boiler1New | PSEMisc ManfIndirect BoilerIndirect Boiler - StandardNew | PSEMisc ManfIndirect BoilerNew | PSE | Misc Manf | Indirect Boiler | 1 | Indirect Boiler - Standard | New | 100% | 100% | 100% | 100% | 100% | 100% | 100% | 100% | 100% | 100% | 100% | 100% | 100% | 100% | 100% | 100% | 100% | 100% | 100% | 100% | 100% | 100% | 100% | 100% | 100% | 100% | 100% | 100%
PSEMisc Manf | PSEMisc ManfOther | PSEMisc ManfOther1 | PSEMisc ManfOther1New | PSEMisc ManfOtherOther - StandardNew | PSEMisc ManfOtherNew | PSE | Misc Manf | Other | 1 | Other - Standard | New | 100% | 100% | 100% | 100% | 100% | 100% | 100% | 100% | 100% | 100% | 100% | 100% | 100% | 100% | 100% | 100% | 100% | 100% | 100% | 100% | 100% | 100% | 100% | 100% | 100% | 100% | 100% | 100%
PSEMisc Manf | PSEMisc ManfProcess Heat | PSEMisc ManfProcess Heat1 | PSEMisc ManfProcess Heat1New | PSEMisc ManfProcess HeatProcess Heat - StandardNew | PSEMisc ManfProcess HeatNew | PSE | Misc Manf | Process Heat | 1 | Process Heat - Standard | New | 100% | 100% | 100% | 100% | 100% | 100% | 100% | 100% | 100% | 100% | 100% | 100% | 100% | 100% | 100% | 100% | 100% | 100% | 100% | 100% | 100% | 100% | 100% | 100% | 100% | 100% | 100% | 100%
PSEMisc Manf | PSEMisc ManfProcess Other | PSEMisc ManfProcess Other1 | PSEMisc ManfProcess Other1New | PSEMisc ManfProcess OtherProcess Other - StandardNew | PSEMisc ManfProcess OtherNew | PSE | Misc Manf | Process Other | 1 | Process Other - Standard | New | 100% | 100% | 100% | 100% | 100% | 100% | 100% | 100% | 100% | 100% | 100% | 100% | 100% | 100% | 100% | 100% | 100% | 100% | 100% | 100% | 100% | 100% | 100% | 100% | 100% | 100% | 100% | 100%
PSEOther Food | PSEOther FoodHVAC | PSEOther FoodHVAC1 | PSEOther FoodHVAC1New | PSEOther FoodHVACHVAC - StandardNew | PSEOther FoodHVACNew | PSE | Other Food | HVAC | 1 | HVAC - Standard | New | 100% | 100% | 100% | 100% | 100% | 100% | 100% | 100% | 100% | 100% | 100% | 100% | 100% | 100% | 100% | 100% | 100% | 100% | 100% | 100% | 100% | 100% | 100% | 100% | 100% | 100% | 100% | 100%
PSEOther Food | PSEOther FoodIndirect Boiler | PSEOther FoodIndirect Boiler1 | PSEOther FoodIndirect Boiler1New | PSEOther FoodIndirect BoilerIndirect Boiler - StandardNew | PSEOther FoodIndirect BoilerNew | PSE | Other Food | Indirect Boiler | 1 | Indirect Boiler - Standard | New | 100% | 100% | 100% | 100% | 100% | 100% | 100% | 100% | 100% | 100% | 100% | 100% | 100% | 100% | 100% | 100% | 100% | 100% | 100% | 100% | 100% | 100% | 100% | 100% | 100% | 100% | 100% | 100%
PSEOther Food | PSEOther FoodOther | PSEOther FoodOther1 | PSEOther FoodOther1New | PSEOther FoodOtherOther - StandardNew | PSEOther FoodOtherNew | PSE | Other Food | Other | 1 | Other - Standard | New | 100% | 100% | 100% | 100% | 100% | 100% | 100% | 100% | 100% | 100% | 100% | 100% | 100% | 100% | 100% | 100% | 100% | 100% | 100% | 100% | 100% | 100% | 100% | 100% | 100% | 100% | 100% | 100%
PSEOther Food | PSEOther FoodProcess Heat | PSEOther FoodProcess Heat1 | PSEOther FoodProcess Heat1New | PSEOther FoodProcess HeatProcess Heat - StandardNew | PSEOther FoodProcess HeatNew | PSE | Other Food | Process Heat | 1 | Process Heat - Standard | New | 100% | 100% | 100% | 100% | 100% | 100% | 100% | 100% | 100% | 100% | 100% | 100% | 100% | 100% | 100% | 100% | 100% | 100% | 100% | 100% | 100% | 100% | 100% | 100% | 100% | 100% | 100% | 100%
PSEOther Food | PSEOther FoodProcess Other | PSEOther FoodProcess Other1 | PSEOther FoodProcess Other1New | PSEOther FoodProcess OtherProcess Other - StandardNew | PSEOther FoodProcess OtherNew | PSE | Other Food | Process Other | 1 | Process Other - Standard | New | 100% | 100% | 100% | 100% | 100% | 100% | 100% | 100% | 100% | 100% | 100% | 100% | 100% | 100% | 100% | 100% | 100% | 100% | 100% | 100% | 100% | 100% | 100% | 100% | 100% | 100% | 100% | 100%
PSEPaper | PSEPaperHVAC | PSEPaperHVAC1 | PSEPaperHVAC1New | PSEPaperHVACHVAC - StandardNew | PSEPaperHVACNew | PSE | Paper | HVAC | 1 | HVAC - Standard | New | 100% | 100% | 100% | 100% | 100% | 100% | 100% | 100% | 100% | 100% | 100% | 100% | 100% | 100% | 100% | 100% | 100% | 100% | 100% | 100% | 100% | 100% | 100% | 100% | 100% | 100% | 100% | 100%
PSEPaper | PSEPaperIndirect Boiler | PSEPaperIndirect Boiler1 | PSEPaperIndirect Boiler1New | PSEPaperIndirect BoilerIndirect Boiler - StandardNew | PSEPaperIndirect BoilerNew | PSE | Paper | Indirect Boiler | 1 | Indirect Boiler - Standard | New | 100% | 100% | 100% | 100% | 100% | 100% | 100% | 100% | 100% | 100% | 100% | 100% | 100% | 100% | 100% | 100% | 100% | 100% | 100% | 100% | 100% | 100% | 100% | 100% | 100% | 100% | 100% | 100%
PSEPaper | PSEPaperOther | PSEPaperOther1 | PSEPaperOther1New | PSEPaperOtherOther - StandardNew | PSEPaperOtherNew | PSE | Paper | Other | 1 | Other - Standard | New | 100% | 100% | 100% | 100% | 100% | 100% | 100% | 100% | 100% | 100% | 100% | 100% | 100% | 100% | 100% | 100% | 100% | 100% | 100% | 100% | 100% | 100% | 100% | 100% | 100% | 100% | 100% | 100%
PSEPaper | PSEPaperProcess Heat | PSEPaperProcess Heat1 | PSEPaperProcess Heat1New | PSEPaperProcess HeatProcess Heat - StandardNew | PSEPaperProcess HeatNew | PSE | Paper | Process Heat | 1 | Process Heat - Standard | New | 100% | 100% | 100% | 100% | 100% | 100% | 100% | 100% | 100% | 100% | 100% | 100% | 100% | 100% | 100% | 100% | 100% | 100% | 100% | 100% | 100% | 100% | 100% | 100% | 100% | 100% | 100% | 100%
PSEPaper | PSEPaperProcess Other | PSEPaperProcess Other1 | PSEPaperProcess Other1New | PSEPaperProcess OtherProcess Other - StandardNew | PSEPaperProcess OtherNew | PSE | Paper | Process Other | 1 | Process Other - Standard | New | 100% | 100% | 100% | 100% | 100% | 100% | 100% | 100% | 100% | 100% | 100% | 100% | 100% | 100% | 100% | 100% | 100% | 100% | 100% | 100% | 100% | 100% | 100% | 100% | 100% | 100% | 100% | 100%
PSERefinery | PSERefineryHVAC | PSERefineryHVAC1 | PSERefineryHVAC1New | PSERefineryHVACHVAC - StandardNew | PSERefineryHVACNew | PSE | Refinery | HVAC | 1 | HVAC - Standard | New | 100% | 100% | 100% | 100% | 100% | 100% | 100% | 100% | 100% | 100% | 100% | 100% | 100% | 100% | 100% | 100% | 100% | 100% | 100% | 100% | 100% | 100% | 100% | 100% | 100% | 100% | 100% | 100%
PSERefinery | PSERefineryIndirect Boiler | PSERefineryIndirect Boiler1 | PSERefineryIndirect Boiler1New | PSERefineryIndirect BoilerIndirect Boiler - StandardNew | PSERefineryIndirect BoilerNew | PSE | Refinery | Indirect Boiler | 1 | Indirect Boiler - Standard | New | 100% | 100% | 100% | 100% | 100% | 100% | 100% | 100% | 100% | 100% | 100% | 100% | 100% | 100% | 100% | 100% | 100% | 100% | 100% | 100% | 100% | 100% | 100% | 100% | 100% | 100% | 100% | 100%
PSERefinery | PSERefineryOther | PSERefineryOther1 | PSERefineryOther1New | PSERefineryOtherOther - StandardNew | PSERefineryOtherNew | PSE | Refinery | Other | 1 | Other - Standard | New | 100% | 100% | 100% | 100% | 100% | 100% | 100% | 100% | 100% | 100% | 100% | 100% | 100% | 100% | 100% | 100% | 100% | 100% | 100% | 100% | 100% | 100% | 100% | 100% | 100% | 100% | 100% | 100%
PSERefinery | PSERefineryProcess Heat | PSERefineryProcess Heat1 | PSERefineryProcess Heat1New | PSERefineryProcess HeatProcess Heat - StandardNew | PSERefineryProcess HeatNew | PSE | Refinery | Process Heat | 1 | Process Heat - Standard | New | 100% | 100% | 100% | 100% | 100% | 100% | 100% | 100% | 100% | 100% | 100% | 100% | 100% | 100% | 100% | 100% | 100% | 100% | 100% | 100% | 100% | 100% | 100% | 100% | 100% | 100% | 100% | 100%
PSERefinery | PSERefineryProcess Other | PSERefineryProcess Other1 | PSERefineryProcess Other1New | PSERefineryProcess OtherProcess Other - StandardNew | PSERefineryProcess OtherNew | PSE | Refinery | Process Other | 1 | Process Other - Standard | New | 100% | 100% | 100% | 100% | 100% | 100% | 100% | 100% | 100% | 100% | 100% | 100% | 100% | 100% | 100% | 100% | 100% | 100% | 100% | 100% | 100% | 100% | 100% | 100% | 100% | 100% | 100% | 100%
PSESewage Treatment | PSESewage TreatmentHVAC | PSESewage TreatmentHVAC1 | PSESewage TreatmentHVAC1New | PSESewage TreatmentHVACHVAC - StandardNew | PSESewage TreatmentHVACNew | PSE | Sewage Treatment | HVAC | 1 | HVAC - Standard | New | 100% | 100% | 100% | 100% | 100% | 100% | 100% | 100% | 100% | 100% | 100% | 100% | 100% | 100% | 100% | 100% | 100% | 100% | 100% | 100% | 100% | 100% | 100% | 100% | 100% | 100% | 100% | 100%
PSESewage Treatment | PSESewage TreatmentIndirect Boiler | PSESewage TreatmentIndirect Boiler1 | PSESewage TreatmentIndirect Boiler1New | PSESewage TreatmentIndirect BoilerIndirect Boiler - StandardNew | PSESewage TreatmentIndirect BoilerNew | PSE | Sewage Treatment | Indirect Boiler | 1 | Indirect Boiler - Standard | New | 100% | 100% | 100% | 100% | 100% | 100% | 100% | 100% | 100% | 100% | 100% | 100% | 100% | 100% | 100% | 100% | 100% | 100% | 100% | 100% | 100% | 100% | 100% | 100% | 100% | 100% | 100% | 100%
PSESewage Treatment | PSESewage TreatmentOther | PSESewage TreatmentOther1 | PSESewage TreatmentOther1New | PSESewage TreatmentOtherOther - StandardNew | PSESewage TreatmentOtherNew | PSE | Sewage Treatment | Other | 1 | Other - Standard | New | 100% | 100% | 100% | 100% | 100% | 100% | 100% | 100% | 100% | 100% | 100% | 100% | 100% | 100% | 100% | 100% | 100% | 100% | 100% | 100% | 100% | 100% | 100% | 100% | 100% | 100% | 100% | 100%
PSESewage Treatment | PSESewage TreatmentProcess Heat | PSESewage TreatmentProcess Heat1 | PSESewage TreatmentProcess Heat1New | PSESewage TreatmentProcess HeatProcess Heat - StandardNew | PSESewage TreatmentProcess HeatNew | PSE | Sewage Treatment | Process Heat | 1 | Process Heat - Standard | New | 100% | 100% | 100% | 100% | 100% | 100% | 100% | 100% | 100% | 100% | 100% | 100% | 100% | 100% | 100% | 100% | 100% | 100% | 100% | 100% | 100% | 100% | 100% | 100% | 100% | 100% | 100% | 100%
PSESewage Treatment | PSESewage TreatmentProcess Other | PSESewage TreatmentProcess Other1 | PSESewage TreatmentProcess Other1New | PSESewage TreatmentProcess OtherProcess Other - StandardNew | PSESewage TreatmentProcess OtherNew | PSE | Sewage Treatment | Process Other | 1 | Process Other - Standard | New | 100% | 100% | 100% | 100% | 100% | 100% | 100% | 100% | 100% | 100% | 100% | 100% | 100% | 100% | 100% | 100% | 100% | 100% | 100% | 100% | 100% | 100% | 100% | 100% | 100% | 100% | 100% | 100%
PSETransportation, Equip | PSETransportation, EquipHVAC | PSETransportation, EquipHVAC1 | PSETransportation, EquipHVAC1New | PSETransportation, EquipHVACHVAC - StandardNew | PSETransportation, EquipHVACNew | PSE | Transportation, Equip | HVAC | 1 | HVAC - Standard | New | 100% | 100% | 100% | 100% | 100% | 100% | 100% | 100% | 100% | 100% | 100% | 100% | 100% | 100% | 100% | 100% | 100% | 100% | 100% | 100% | 100% | 100% | 100% | 100% | 100% | 100% | 100% | 100%
PSETransportation, Equip | PSETransportation, EquipIndirect Boiler | PSETransportation, EquipIndirect Boiler1 | PSETransportation, EquipIndirect Boiler1New | PSETransportation, EquipIndirect BoilerIndirect Boiler - StandardNew | PSETransportation, EquipIndirect BoilerNew | PSE | Transportation, Equip | Indirect Boiler | 1 | Indirect Boiler - Standard | New | 100% | 100% | 100% | 100% | 100% | 100% | 100% | 100% | 100% | 100% | 100% | 100% | 100% | 100% | 100% | 100% | 100% | 100% | 100% | 100% | 100% | 100% | 100% | 100% | 100% | 100% | 100% | 100%
PSETransportation, Equip | PSETransportation, EquipOther | PSETransportation, EquipOther1 | PSETransportation, EquipOther1New | PSETransportation, EquipOtherOther - StandardNew | PSETransportation, EquipOtherNew | PSE | Transportation, Equip | Other | 1 | Other - Standard | New | 100% | 100% | 100% | 100% | 100% | 100% | 100% | 100% | 100% | 100% | 100% | 100% | 100% | 100% | 100% | 100% | 100% | 100% | 100% | 100% | 100% | 100% | 100% | 100% | 100% | 100% | 100% | 100%
PSETransportation, Equip | PSETransportation, EquipProcess Heat | PSETransportation, EquipProcess Heat1 | PSETransportation, EquipProcess Heat1New | PSETransportation, EquipProcess HeatProcess Heat - StandardNew | PSETransportation, EquipProcess HeatNew | PSE | Transportation, Equip | Process Heat | 1 | Process Heat - Standard | New | 100% | 100% | 100% | 100% | 100% | 100% | 100% | 100% | 100% | 100% | 100% | 100% | 100% | 100% | 100% | 100% | 100% | 100% | 100% | 100% | 100% | 100% | 100% | 100% | 100% | 100% | 100% | 100%
PSETransportation, Equip | PSETransportation, EquipProcess Other | PSETransportation, EquipProcess Other1 | PSETransportation, EquipProcess Other1New | PSETransportation, EquipProcess OtherProcess Other - StandardNew | PSETransportation, EquipProcess OtherNew | PSE | Transportation, Equip | Process Other | 1 | Process Other - Standard | New | 100% | 100% | 100% | 100% | 100% | 100% | 100% | 100% | 100% | 100% | 100% | 100% | 100% | 100% | 100% | 100% | 100% | 100% | 100% | 100% | 100% | 100% | 100% | 100% | 100% | 100% | 100% | 100%
PSEWater Supply | PSEWater SupplyHVAC | PSEWater SupplyHVAC1 | PSEWater SupplyHVAC1New | PSEWater SupplyHVACHVAC - StandardNew | PSEWater SupplyHVACNew | PSE | Water Supply | HVAC | 1 | HVAC - Standard | New | 100% | 100% | 100% | 100% | 100% | 100% | 100% | 100% | 100% | 100% | 100% | 100% | 100% | 100% | 100% | 100% | 100% | 100% | 100% | 100% | 100% | 100% | 100% | 100% | 100% | 100% | 100% | 100%
PSEWater Supply | PSEWater SupplyIndirect Boiler | PSEWater SupplyIndirect Boiler1 | PSEWater SupplyIndirect Boiler1New | PSEWater SupplyIndirect BoilerIndirect Boiler - StandardNew | PSEWater SupplyIndirect BoilerNew | PSE | Water Supply | Indirect Boiler | 1 | Indirect Boiler - Standard | New | 100% | 100% | 100% | 100% | 100% | 100% | 100% | 100% | 100% | 100% | 100% | 100% | 100% | 100% | 100% | 100% | 100% | 100% | 100% | 100% | 100% | 100% | 100% | 100% | 100% | 100% | 100% | 100%
PSEWater Supply | PSEWater SupplyOther | PSEWater SupplyOther1 | PSEWater SupplyOther1New | PSEWater SupplyOtherOther - StandardNew | PSEWater SupplyOtherNew | PSE | Water Supply | Other | 1 | Other - Standard | New | 100% | 100% | 100% | 100% | 100% | 100% | 100% | 100% | 100% | 100% | 100% | 100% | 100% | 100% | 100% | 100% | 100% | 100% | 100% | 100% | 100% | 100% | 100% | 100% | 100% | 100% | 100% | 100%
PSEWater Supply | PSEWater SupplyProcess Heat | PSEWater SupplyProcess Heat1 | PSEWater SupplyProcess Heat1New | PSEWater SupplyProcess HeatProcess Heat - StandardNew | PSEWater SupplyProcess HeatNew | PSE | Water Supply | Process Heat | 1 | Process Heat - Standard | New | 100% | 100% | 100% | 100% | 100% | 100% | 100% | 100% | 100% | 100% | 100% | 100% | 100% | 100% | 100% | 100% | 100% | 100% | 100% | 100% | 100% | 100% | 100% | 100% | 100% | 100% | 100% | 100%
PSEWater Supply | PSEWater SupplyProcess Other | PSEWater SupplyProcess Other1 | PSEWater SupplyProcess Other1New | PSEWater SupplyProcess OtherProcess Other - StandardNew | PSEWater SupplyProcess OtherNew | PSE | Water Supply | Process Other | 1 | Process Other - Standard | New | 100% | 100% | 100% | 100% | 100% | 100% | 100% | 100% | 100% | 100% | 100% | 100% | 100% | 100% | 100% | 100% | 100% | 100% | 100% | 100% | 100% | 100% | 100% | 100% | 100% | 100% | 100% | 100%
PSEWood - Lumber | PSEWood - LumberHVAC | PSEWood - LumberHVAC1 | PSEWood - LumberHVAC1New | PSEWood - LumberHVACHVAC - StandardNew | PSEWood - LumberHVACNew | PSE | Wood - Lumber | HVAC | 1 | HVAC - Standard | New | 100% | 100% | 100% | 100% | 100% | 100% | 100% | 100% | 100% | 100% | 100% | 100% | 100% | 100% | 100% | 100% | 100% | 100% | 100% | 100% | 100% | 100% | 100% | 100% | 100% | 100% | 100% | 100%
PSEWood - Lumber | PSEWood - LumberIndirect Boiler | PSEWood - LumberIndirect Boiler1 | PSEWood - LumberIndirect Boiler1New | PSEWood - LumberIndirect BoilerIndirect Boiler - StandardNew | PSEWood - LumberIndirect BoilerNew | PSE | Wood - Lumber | Indirect Boiler | 1 | Indirect Boiler - Standard | New | 100% | 100% | 100% | 100% | 100% | 100% | 100% | 100% | 100% | 100% | 100% | 100% | 100% | 100% | 100% | 100% | 100% | 100% | 100% | 100% | 100% | 100% | 100% | 100% | 100% | 100% | 100% | 100%
PSEWood - Lumber | PSEWood - LumberOther | PSEWood - LumberOther1 | PSEWood - LumberOther1New | PSEWood - LumberOtherOther - StandardNew | PSEWood - LumberOtherNew | PSE | Wood - Lumber | Other | 1 | Other - Standard | New | 100% | 100% | 100% | 100% | 100% | 100% | 100% | 100% | 100% | 100% | 100% | 100% | 100% | 100% | 100% | 100% | 100% | 100% | 100% | 100% | 100% | 100% | 100% | 100% | 100% | 100% | 100% | 100%
PSEWood - Lumber | PSEWood - LumberProcess Heat | PSEWood - LumberProcess Heat1 | PSEWood - LumberProcess Heat1New | PSEWood - LumberProcess HeatProcess Heat - StandardNew | PSEWood - LumberProcess HeatNew | PSE | Wood - Lumber | Process Heat | 1 | Process Heat - Standard | New | 100% | 100% | 100% | 100% | 100% | 100% | 100% | 100% | 100% | 100% | 100% | 100% | 100% | 100% | 100% | 100% | 100% | 100% | 100% | 100% | 100% | 100% | 100% | 100% | 100% | 100% | 100% | 100%
PSEWood - Lumber | PSEWood - LumberProcess Other | PSEWood - LumberProcess Other1 | PSEWood - LumberProcess Other1New | PSEWood - LumberProcess OtherProcess Other - StandardNew | PSEWood - LumberProcess OtherNew | PSE | Wood - Lumber | Process Other | 1 | Process Other - Standard | New | 100% | 100% | 100% | 100% | 100% | 100% | 100% | 100% | 100% | 100% | 100% | 100% | 100% | 100% | 100% | 100% | 100% | 100% | 100% | 100% | 100% | 100% | 100% | 100% | 100% | 100% | 100% | 100%
PSEWood - Other | PSEWood - OtherHVAC | PSEWood - OtherHVAC1 | PSEWood - OtherHVAC1New | PSEWood - OtherHVACHVAC - StandardNew | PSEWood - OtherHVACNew | PSE | Wood - Other | HVAC | 1 | HVAC - Standard | New | 100% | 100% | 100% | 100% | 100% | 100% | 100% | 100% | 100% | 100% | 100% | 100% | 100% | 100% | 100% | 100% | 100% | 100% | 100% | 100% | 100% | 100% | 100% | 100% | 100% | 100% | 100% | 100%
PSEWood - Other | PSEWood - OtherIndirect Boiler | PSEWood - OtherIndirect Boiler1 | PSEWood - OtherIndirect Boiler1New | PSEWood - OtherIndirect BoilerIndirect Boiler - StandardNew | PSEWood - OtherIndirect BoilerNew | PSE | Wood - Other | Indirect Boiler | 1 | Indirect Boiler - Standard | New | 100% | 100% | 100% | 100% | 100% | 100% | 100% | 100% | 100% | 100% | 100% | 100% | 100% | 100% | 100% | 100% | 100% | 100% | 100% | 100% | 100% | 100% | 100% | 100% | 100% | 100% | 100% | 100%
PSEWood - Other | PSEWood - OtherOther | PSEWood - OtherOther1 | PSEWood - OtherOther1New | PSEWood - OtherOtherOther - StandardNew | PSEWood - OtherOtherNew | PSE | Wood - Other | Other | 1 | Other - Standard | New | 100% | 100% | 100% | 100% | 100% | 100% | 100% | 100% | 100% | 100% | 100% | 100% | 100% | 100% | 100% | 100% | 100% | 100% | 100% | 100% | 100% | 100% | 100% | 100% | 100% | 100% | 100% | 100%
PSEWood - Other | PSEWood - OtherProcess Heat | PSEWood - OtherProcess Heat1 | PSEWood - OtherProcess Heat1New | PSEWood - OtherProcess HeatProcess Heat - StandardNew | PSEWood - OtherProcess HeatNew | PSE | Wood - Other | Process Heat | 1 | Process Heat - Standard | New | 100% | 100% | 100% | 100% | 100% | 100% | 100% | 100% | 100% | 100% | 100% | 100% | 100% | 100% | 100% | 100% | 100% | 100% | 100% | 100% | 100% | 100% | 100% | 100% | 100% | 100% | 100% | 100%
PSEWood - Other | PSEWood - OtherProcess Other | PSEWood - OtherProcess Other1 | PSEWood - OtherProcess Other1New | PSEWood - OtherProcess OtherProcess Other - StandardNew | PSEWood - OtherProcess OtherNew | PSE | Wood - Other | Process Other | 1 | Process Other - Standard | New | 100% | 100% | 100% | 100% | 100% | 100% | 100% | 100% | 100% | 100% | 100% | 100% | 100% | 100% | 100% | 100% | 100% | 100% | 100% | 100% | 100% | 100% | 100% | 100% | 100% | 100% | 100% | 100%
PSEWood - Panel | PSEWood - PanelHVAC | PSEWood - PanelHVAC1 | PSEWood - PanelHVAC1New | PSEWood - PanelHVACHVAC - StandardNew | PSEWood - PanelHVACNew | PSE | Wood - Panel | HVAC | 1 | HVAC - Standard | New | 100% | 100% | 100% | 100% | 100% | 100% | 100% | 100% | 100% | 100% | 100% | 100% | 100% | 100% | 100% | 100% | 100% | 100% | 100% | 100% | 100% | 100% | 100% | 100% | 100% | 100% | 100% | 100%
PSEWood - Panel | PSEWood - PanelIndirect Boiler | PSEWood - PanelIndirect Boiler1 | PSEWood - PanelIndirect Boiler1New | PSEWood - PanelIndirect BoilerIndirect Boiler - StandardNew | PSEWood - PanelIndirect BoilerNew | PSE | Wood - Panel | Indirect Boiler | 1 | Indirect Boiler - Standard | New | 100% | 100% | 100% | 100% | 100% | 100% | 100% | 100% | 100% | 100% | 100% | 100% | 100% | 100% | 100% | 100% | 100% | 100% | 100% | 100% | 100% | 100% | 100% | 100% | 100% | 100% | 100% | 100%
PSEWood - Panel | PSEWood - PanelOther | PSEWood - PanelOther1 | PSEWood - PanelOther1New | PSEWood - PanelOtherOther - StandardNew | PSEWood - PanelOtherNew | PSE | Wood - Panel | Other | 1 | Other - Standard | New | 100% | 100% | 100% | 100% | 100% | 100% | 100% | 100% | 100% | 100% | 100% | 100% | 100% | 100% | 100% | 100% | 100% | 100% | 100% | 100% | 100% | 100% | 100% | 100% | 100% | 100% | 100% | 100%
PSEWood - Panel | PSEWood - PanelProcess Heat | PSEWood - PanelProcess Heat1 | PSEWood - PanelProcess Heat1New | PSEWood - PanelProcess HeatProcess Heat - StandardNew | PSEWood - PanelProcess HeatNew | PSE | Wood - Panel | Process Heat | 1 | Process Heat - Standard | New | 100% | 100% | 100% | 100% | 100% | 100% | 100% | 100% | 100% | 100% | 100% | 100% | 100% | 100% | 100% | 100% | 100% | 100% | 100% | 100% | 100% | 100% | 100% | 100% | 100% | 100% | 100% | 100%
PSEWood - Panel | PSEWood - PanelProcess Other | PSEWood - PanelProcess Other1 | PSEWood - PanelProcess Other1New | PSEWood - PanelProcess OtherProcess Other - StandardNew | PSEWood - PanelProcess OtherNew | PSE | Wood - Panel | Process Other | 1 | Process Other - Standard | New | 100% | 100% | 100% | 100% | 100% | 100% | 100% | 100% | 100% | 100% | 100% | 100% | 100% | 100% | 100% | 100% | 100% | 100% | 100% | 100% | 100% | 100% | 100% | 100% | 100% | 100% | 100% | 100%
Note on K2: [Threaded comment] Your version of Excel allows you to read this threaded comment; however, any edits to it will get removed if the file is opened in a newer version of Excel. Learn more: https://go.microsoft.com/fwlink/?linkid=870924 Comment: This is the measure description

## Equipment Standards
RegionSegment | RegionSegmentEndUse | Region | Segment | End Use | 2024 | 2025 | 2026 | 2027 | 2028 | 2029 | 2030 | 2031 | 2032 | 2033 | 2034 | 2035 | 2036 | 2037 | 2038 | 2039 | 2040 | 2041 | 2042 | 2043 | 2044 | 2045 | 2046 | 2047 | 2048 | 2049 | 2050
PSECement | PSECementHVAC | PSE | Cement | HVAC | HVAC - Standard | HVAC - Standard | HVAC - Standard | HVAC - Standard | HVAC - Standard | HVAC - Standard | HVAC - Standard | HVAC - Standard | HVAC - Standard | HVAC - Standard | HVAC - Standard | HVAC - Standard | HVAC - Standard | HVAC - Standard | HVAC - Standard | HVAC - Standard | HVAC - Standard | HVAC - Standard | HVAC - Standard | HVAC - Standard | HVAC - Standard | HVAC - Standard | HVAC - Standard | HVAC - Standard | HVAC - Standard | HVAC - Standard | HVAC - Standard
PSECement | PSECementIndirect Boiler | PSE | Cement | Indirect Boiler | Indirect Boiler - Standard | Indirect Boiler - Standard | Indirect Boiler - Standard | Indirect Boiler - Standard | Indirect Boiler - Standard | Indirect Boiler - Standard | Indirect Boiler - Standard | Indirect Boiler - Standard | Indirect Boiler - Standard | Indirect Boiler - Standard | Indirect Boiler - Standard | Indirect Boiler - Standard | Indirect Boiler - Standard | Indirect Boiler - Standard | Indirect Boiler - Standard | Indirect Boiler - Standard | Indirect Boiler - Standard | Indirect Boiler - Standard | Indirect Boiler - Standard | Indirect Boiler - Standard | Indirect Boiler - Standard | Indirect Boiler - Standard | Indirect Boiler - Standard | Indirect Boiler - Standard | Indirect Boiler - Standard | Indirect Boiler - Standard | Indirect Boiler - Standard
PSECement | PSECementOther | PSE | Cement | Other | Other - Standard | Other - Standard | Other - Standard | Other - Standard | Other - Standard | Other - Standard | Other - Standard | Other - Standard | Other - Standard | Other - Standard | Other - Standard | Other - Standard | Other - Standard | Other - Standard | Other - Standard | Other - Standard | Other - Standard | Other - Standard | Other - Standard | Other - Standard | Other - Standard | Other - Standard | Other - Standard | Other - Standard | Other - Standard | Other - Standard | Other - Standard
PSECement | PSECementProcess Heat | PSE | Cement | Process Heat | Process Heat - Standard | Process Heat - Standard | Process Heat - Standard | Process Heat - Standard | Process Heat - Standard | Process Heat - Standard | Process Heat - Standard | Process Heat - Standard | Process Heat - Standard | Process Heat - Standard | Process Heat - Standard | Process Heat - Standard | Process Heat - Standard | Process Heat - Standard | Process Heat - Standard | Process Heat - Standard | Process Heat - Standard | Process Heat - Standard | Process Heat - Standard | Process Heat - Standard | Process Heat - Standard | Process Heat - Standard | Process Heat - Standard | Process Heat - Standard | Process Heat - Standard | Process Heat - Standard | Process Heat - Standard
PSECement | PSECementProcess Other | PSE | Cement | Process Other | Process Other - Standard | Process Other - Standard | Process Other - Standard | Process Other - Standard | Process Other - Standard | Process Other - Standard | Process Other - Standard | Process Other - Standard | Process Other - Standard | Process Other - Standard | Process Other - Standard | Process Other - Standard | Process Other - Standard | Process Other - Standard | Process Other - Standard | Process Other - Standard | Process Other - Standard | Process Other - Standard | Process Other - Standard | Process Other - Standard | Process Other - Standard | Process Other - Standard | Process Other - Standard | Process Other - Standard | Process Other - Standard | Process Other - Standard | Process Other - Standard
PSEChemical | PSEChemicalHVAC | PSE | Chemical | HVAC | HVAC - Standard | HVAC - Standard | HVAC - Standard | HVAC - Standard | HVAC - Standard | HVAC - Standard | HVAC - Standard | HVAC - Standard | HVAC - Standard | HVAC - Standard | HVAC - Standard | HVAC - Standard | HVAC - Standard | HVAC - Standard | HVAC - Standard | HVAC - Standard | HVAC - Standard | HVAC - Standard | HVAC - Standard | HVAC - Standard | HVAC - Standard | HVAC - Standard | HVAC - Standard | HVAC - Standard | HVAC - Standard | HVAC - Standard | HVAC - Standard
PSEChemical | PSEChemicalIndirect Boiler | PSE | Chemical | Indirect Boiler | Indirect Boiler - Standard | Indirect Boiler - Standard | Indirect Boiler - Standard | Indirect Boiler - Standard | Indirect Boiler - Standard | Indirect Boiler - Standard | Indirect Boiler - Standard | Indirect Boiler - Standard | Indirect Boiler - Standard | Indirect Boiler - Standard | Indirect Boiler - Standard | Indirect Boiler - Standard | Indirect Boiler - Standard | Indirect Boiler - Standard | Indirect Boiler - Standard | Indirect Boiler - Standard | Indirect Boiler - Standard | Indirect Boiler - Standard | Indirect Boiler - Standard | Indirect Boiler - Standard | Indirect Boiler - Standard | Indirect Boiler - Standard | Indirect Boiler - Standard | Indirect Boiler - Standard | Indirect Boiler - Standard | Indirect Boiler - Standard | Indirect Boiler - Standard
PSEChemical | PSEChemicalOther | PSE | Chemical | Other | Other - Standard | Other - Standard | Other - Standard | Other - Standard | Other - Standard | Other - Standard | Other - Standard | Other - Standard | Other - Standard | Other - Standard | Other - Standard | Other - Standard | Other - Standard | Other - Standard | Other - Standard | Other - Standard | Other - Standard | Other - Standard | Other - Standard | Other - Standard | Other - Standard | Other - Standard | Other - Standard | Other - Standard | Other - Standard | Other - Standard | Other - Standard
PSEChemical | PSEChemicalProcess Heat | PSE | Chemical | Process Heat | Process Heat - Standard | Process Heat - Standard | Process Heat - Standard | Process Heat - Standard | Process Heat - Standard | Process Heat - Standard | Process Heat - Standard | Process Heat - Standard | Process Heat - Standard | Process Heat - Standard | Process Heat - Standard | Process Heat - Standard | Process Heat - Standard | Process Heat - Standard | Process Heat - Standard | Process Heat - Standard | Process Heat - Standard | Process Heat - Standard | Process Heat - Standard | Process Heat - Standard | Process Heat - Standard | Process Heat - Standard | Process Heat - Standard | Process Heat - Standard | Process Heat - Standard | Process Heat - Standard | Process Heat - Standard
PSEChemical | PSEChemicalProcess Other | PSE | Chemical | Process Other | Process Other - Standard | Process Other - Standard | Process Other - Standard | Process Other - Standard | Process Other - Standard | Process Other - Standard | Process Other - Standard | Process Other - Standard | Process Other - Standard | Process Other - Standard | Process Other - Standard | Process Other - Standard | Process Other - Standard | Process Other - Standard | Process Other - Standard | Process Other - Standard | Process Other - Standard | Process Other - Standard | Process Other - Standard | Process Other - Standard | Process Other - Standard | Process Other - Standard | Process Other - Standard | Process Other - Standard | Process Other - Standard | Process Other - Standard | Process Other - Standard
PSECold Storage | PSECold StorageHVAC | PSE | Cold Storage | HVAC | HVAC - Standard | HVAC - Standard | HVAC - Standard | HVAC - Standard | HVAC - Standard | HVAC - Standard | HVAC - Standard | HVAC - Standard | HVAC - Standard | HVAC - Standard | HVAC - Standard | HVAC - Standard | HVAC - Standard | HVAC - Standard | HVAC - Standard | HVAC - Standard | HVAC - Standard | HVAC - Standard | HVAC - Standard | HVAC - Standard | HVAC - Standard | HVAC - Standard | HVAC - Standard | HVAC - Standard | HVAC - Standard | HVAC - Standard | HVAC - Standard
PSECold Storage | PSECold StorageIndirect Boiler | PSE | Cold Storage | Indirect Boiler | Indirect Boiler - Standard | Indirect Boiler - Standard | Indirect Boiler - Standard | Indirect Boiler - Standard | Indirect Boiler - Standard | Indirect Boiler - Standard | Indirect Boiler - Standard | Indirect Boiler - Standard | Indirect Boiler - Standard | Indirect Boiler - Standard | Indirect Boiler - Standard | Indirect Boiler - Standard | Indirect Boiler - Standard | Indirect Boiler - Standard | Indirect Boiler - Standard | Indirect Boiler - Standard | Indirect Boiler - Standard | Indirect Boiler - Standard | Indirect Boiler - Standard | Indirect Boiler - Standard | Indirect Boiler - Standard | Indirect Boiler - Standard | Indirect Boiler - Standard | Indirect Boiler - Standard | Indirect Boiler - Standard | Indirect Boiler - Standard | Indirect Boiler - Standard
PSECold Storage | PSECold StorageOther | PSE | Cold Storage | Other | Other - Standard | Other - Standard | Other - Standard | Other - Standard | Other - Standard | Other - Standard | Other - Standard | Other - Standard | Other - Standard | Other - Standard | Other - Standard | Other - Standard | Other - Standard | Other - Standard | Other - Standard | Other - Standard | Other - Standard | Other - Standard | Other - Standard | Other - Standard | Other - Standard | Other - Standard | Other - Standard | Other - Standard | Other - Standard | Other - Standard | Other - Standard
PSECold Storage | PSECold StorageProcess Heat | PSE | Cold Storage | Process Heat | Process Heat - Standard | Process Heat - Standard | Process Heat - Standard | Process Heat - Standard | Process Heat - Standard | Process Heat - Standard | Process Heat - Standard | Process Heat - Standard | Process Heat - Standard | Process Heat - Standard | Process Heat - Standard | Process Heat - Standard | Process Heat - Standard | Process Heat - Standard | Process Heat - Standard | Process Heat - Standard | Process Heat - Standard | Process Heat - Standard | Process Heat - Standard | Process Heat - Standard | Process Heat - Standard | Process Heat - Standard | Process Heat - Standard | Process Heat - Standard | Process Heat - Standard | Process Heat - Standard | Process Heat - Standard
PSECold Storage | PSECold StorageProcess Other | PSE | Cold Storage | Process Other | Process Other - Standard | Process Other - Standard | Process Other - Standard | Process Other - Standard | Process Other - Standard | Process Other - Standard | Process Other - Standard | Process Other - Standard | Process Other - Standard | Process Other - Standard | Process Other - Standard | Process Other - Standard | Process Other - Standard | Process Other - Standard | Process Other - Standard | Process Other - Standard | Process Other - Standard | Process Other - Standard | Process Other - Standard | Process Other - Standard | Process Other - Standard | Process Other - Standard | Process Other - Standard | Process Other - Standard | Process Other - Standard | Process Other - Standard | Process Other - Standard
PSEFoundries | PSEFoundriesHVAC | PSE | Foundries | HVAC | HVAC - Standard | HVAC - Standard | HVAC - Standard | HVAC - Standard | HVAC - Standard | HVAC - Standard | HVAC - Standard | HVAC - Standard | HVAC - Standard | HVAC - Standard | HVAC - Standard | HVAC - Standard | HVAC - Standard | HVAC - Standard | HVAC - Standard | HVAC - Standard | HVAC - Standard | HVAC - Standard | HVAC - Standard | HVAC - Standard | HVAC - Standard | HVAC - Standard | HVAC - Standard | HVAC - Standard | HVAC - Standard | HVAC - Standard | HVAC - Standard
PSEFoundries | PSEFoundriesIndirect Boiler | PSE | Foundries | Indirect Boiler | Indirect Boiler - Standard | Indirect Boiler - Standard | Indirect Boiler - Standard | Indirect Boiler - Standard | Indirect Boiler - Standard | Indirect Boiler - Standard | Indirect Boiler - Standard | Indirect Boiler - Standard | Indirect Boiler - Standard | Indirect Boiler - Standard | Indirect Boiler - Standard | Indirect Boiler - Standard | Indirect Boiler - Standard | Indirect Boiler - Standard | Indirect Boiler - Standard | Indirect Boiler - Standard | Indirect Boiler - Standard | Indirect Boiler - Standard | Indirect Boiler - Standard | Indirect Boiler - Standard | Indirect Boiler - Standard | Indirect Boiler - Standard | Indirect Boiler - Standard | Indirect Boiler - Standard | Indirect Boiler - Standard | Indirect Boiler - Standard | Indirect Boiler - Standard
PSEFoundries | PSEFoundriesOther | PSE | Foundries | Other | Other - Standard | Other - Standard | Other - Standard | Other - Standard | Other - Standard | Other - Standard | Other - Standard | Other - Standard | Other - Standard | Other - Standard | Other - Standard | Other - Standard | Other - Standard | Other - Standard | Other - Standard | Other - Standard | Other - Standard | Other - Standard | Other - Standard | Other - Standard | Other - Standard | Other - Standard | Other - Standard | Other - Standard | Other - Standard | Other - Standard | Other - Standard
PSEFoundries | PSEFoundriesProcess Heat | PSE | Foundries | Process Heat | Process Heat - Standard | Process Heat - Standard | Process Heat - Standard | Process Heat - Standard | Process Heat - Standard | Process Heat - Standard | Process Heat - Standard | Process Heat - Standard | Process Heat - Standard | Process Heat - Standard | Process Heat - Standard | Process Heat - Standard | Process Heat - Standard | Process Heat - Standard | Process Heat - Standard | Process Heat - Standard | Process Heat - Standard | Process Heat - Standard | Process Heat - Standard | Process Heat - Standard | Process Heat - Standard | Process Heat - Standard | Process Heat - Standard | Process Heat - Standard | Process Heat - Standard | Process Heat - Standard | Process Heat - Standard
PSEFoundries | PSEFoundriesProcess Other | PSE | Foundries | Process Other | Process Other - Standard | Process Other - Standard | Process Other - Standard | Process Other - Standard | Process Other - Standard | Process Other - Standard | Process Other - Standard | Process Other - Standard | Process Other - Standard | Process Other - Standard | Process Other - Standard | Process Other - Standard | Process Other - Standard | Process Other - Standard | Process Other - Standard | Process Other - Standard | Process Other - Standard | Process Other - Standard | Process Other - Standard | Process Other - Standard | Process Other - Standard | Process Other - Standard | Process Other - Standard | Process Other - Standard | Process Other - Standard | Process Other - Standard | Process Other - Standard
PSEFrozen Food | PSEFrozen FoodHVAC | PSE | Frozen Food | HVAC | HVAC - Standard | HVAC - Standard | HVAC - Standard | HVAC - Standard | HVAC - Standard | HVAC - Standard | HVAC - Standard | HVAC - Standard | HVAC - Standard | HVAC - Standard | HVAC - Standard | HVAC - Standard | HVAC - Standard | HVAC - Standard | HVAC - Standard | HVAC - Standard | HVAC - Standard | HVAC - Standard | HVAC - Standard | HVAC - Standard | HVAC - Standard | HVAC - Standard | HVAC - Standard | HVAC - Standard | HVAC - Standard | HVAC - Standard | HVAC - Standard
PSEFrozen Food | PSEFrozen FoodIndirect Boiler | PSE | Frozen Food | Indirect Boiler | Indirect Boiler - Standard | Indirect Boiler - Standard | Indirect Boiler - Standard | Indirect Boiler - Standard | Indirect Boiler - Standard | Indirect Boiler - Standard | Indirect Boiler - Standard | Indirect Boiler - Standard | Indirect Boiler - Standard | Indirect Boiler - Standard | Indirect Boiler - Standard | Indirect Boiler - Standard | Indirect Boiler - Standard | Indirect Boiler - Standard | Indirect Boiler - Standard | Indirect Boiler - Standard | Indirect Boiler - Standard | Indirect Boiler - Standard | Indirect Boiler - Standard | Indirect Boiler - Standard | Indirect Boiler - Standard | Indirect Boiler - Standard | Indirect Boiler - Standard | Indirect Boiler - Standard | Indirect Boiler - Standard | Indirect Boiler - Standard | Indirect Boiler - Standard
PSEFrozen Food | PSEFrozen FoodOther | PSE | Frozen Food | Other | Other - Standard | Other - Standard | Other - Standard | Other - Standard | Other - Standard | Other - Standard | Other - Standard | Other - Standard | Other - Standard | Other - Standard | Other - Standard | Other - Standard | Other - Standard | Other - Standard | Other - Standard | Other - Standard | Other - Standard | Other - Standard | Other - Standard | Other - Standard | Other - Standard | Other - Standard | Other - Standard | Other - Standard | Other - Standard | Other - Standard | Other - Standard
PSEFrozen Food | PSEFrozen FoodProcess Heat | PSE | Frozen Food | Process Heat | Process Heat - Standard | Process Heat - Standard | Process Heat - Standard | Process Heat - Standard | Process Heat - Standard | Process Heat - Standard | Process Heat - Standard | Process Heat - Standard | Process Heat - Standard | Process Heat - Standard | Process Heat - Standard | Process Heat - Standard | Process Heat - Standard | Process Heat - Standard | Process Heat - Standard | Process Heat - Standard | Process Heat - Standard | Process Heat - Standard | Process Heat - Standard | Process Heat - Standard | Process Heat - Standard | Process Heat - Standard | Process Heat - Standard | Process Heat - Standard | Process Heat - Standard | Process Heat - Standard | Process Heat - Standard
PSEFrozen Food | PSEFrozen FoodProcess Other | PSE | Frozen Food | Process Other | Process Other - Standard | Process Other - Standard | Process Other - Standard | Process Other - Standard | Process Other - Standard | Process Other - Standard | Process Other - Standard | Process Other - Standard | Process Other - Standard | Process Other - Standard | Process Other - Standard | Process Other - Standard | Process Other - Standard | Process Other - Standard | Process Other - Standard | Process Other - Standard | Process Other - Standard | Process Other - Standard | Process Other - Standard | Process Other - Standard | Process Other - Standard | Process Other - Standard | Process Other - Standard | Process Other - Standard | Process Other - Standard | Process Other - Standard | Process Other - Standard
PSEFruit Storage | PSEFruit StorageHVAC | PSE | Fruit Storage | HVAC | HVAC - Standard | HVAC - Standard | HVAC - Standard | HVAC - Standard | HVAC - Standard | HVAC - Standard | HVAC - Standard | HVAC - Standard | HVAC - Standard | HVAC - Standard | HVAC - Standard | HVAC - Standard | HVAC - Standard | HVAC - Standard | HVAC - Standard | HVAC - Standard | HVAC - Standard | HVAC - Standard | HVAC - Standard | HVAC - Standard | HVAC - Standard | HVAC - Standard | HVAC - Standard | HVAC - Standard | HVAC - Standard | HVAC - Standard | HVAC - Standard
PSEFruit Storage | PSEFruit StorageIndirect Boiler | PSE | Fruit Storage | Indirect Boiler | Indirect Boiler - Standard | Indirect Boiler - Standard | Indirect Boiler - Standard | Indirect Boiler - Standard | Indirect Boiler - Standard | Indirect Boiler - Standard | Indirect Boiler - Standard | Indirect Boiler - Standard | Indirect Boiler - Standard | Indirect Boiler - Standard | Indirect Boiler - Standard | Indirect Boiler - Standard | Indirect Boiler - Standard | Indirect Boiler - Standard | Indirect Boiler - Standard | Indirect Boiler - Standard | Indirect Boiler - Standard | Indirect Boiler - Standard | Indirect Boiler - Standard | Indirect Boiler - Standard | Indirect Boiler - Standard | Indirect Boiler - Standard | Indirect Boiler - Standard | Indirect Boiler - Standard | Indirect Boiler - Standard | Indirect Boiler - Standard | Indirect Boiler - Standard
PSEFruit Storage | PSEFruit StorageOther | PSE | Fruit Storage | Other | Other - Standard | Other - Standard | Other - Standard | Other - Standard | Other - Standard | Other - Standard | Other - Standard | Other - Standard | Other - Standard | Other - Standard | Other - Standard | Other - Standard | Other - Standard | Other - Standard | Other - Standard | Other - Standard | Other - Standard | Other - Standard | Other - Standard | Other - Standard | Other - Standard | Other - Standard | Other - Standard | Other - Standard | Other - Standard | Other - Standard | Other - Standard
PSEFruit Storage | PSEFruit StorageProcess Heat | PSE | Fruit Storage | Process Heat | Process Heat - Standard | Process Heat - Standard | Process Heat - Standard | Process Heat - Standard | Process Heat - Standard | Process Heat - Standard | Process Heat - Standard | Process Heat - Standard | Process Heat - Standard | Process Heat - Standard | Process Heat - Standard | Process Heat - Standard | Process Heat - Standard | Process Heat - Standard | Process Heat - Standard | Process Heat - Standard | Process Heat - Standard | Process Heat - Standard | Process Heat - Standard | Process Heat - Standard | Process Heat - Standard | Process Heat - Standard | Process Heat - Standard | Process Heat - Standard | Process Heat - Standard | Process Heat - Standard | Process Heat - Standard
PSEFruit Storage | PSEFruit StorageProcess Other | PSE | Fruit Storage | Process Other | Process Other - Standard | Process Other - Standard | Process Other - Standard | Process Other - Standard | Process Other - Standard | Process Other - Standard | Process Other - Standard | Process Other - Standard | Process Other - Standard | Process Other - Standard | Process Other - Standard | Process Other - Standard | Process Other - Standard | Process Other - Standard | Process Other - Standard | Process Other - Standard | Process Other - Standard | Process Other - Standard | Process Other - Standard | Process Other - Standard | Process Other - Standard | Process Other - Standard | Process Other - Standard | Process Other - Standard | Process Other - Standard | Process Other - Standard | Process Other - Standard
PSEHi Tech - Chip Fab | PSEHi Tech - Chip FabHVAC | PSE | Hi Tech - Chip Fab | HVAC | HVAC - Standard | HVAC - Standard | HVAC - Standard | HVAC - Standard | HVAC - Standard | HVAC - Standard | HVAC - Standard | HVAC - Standard | HVAC - Standard | HVAC - Standard | HVAC - Standard | HVAC - Standard | HVAC - Standard | HVAC - Standard | HVAC - Standard | HVAC - Standard | HVAC - Standard | HVAC - Standard | HVAC - Standard | HVAC - Standard | HVAC - Standard | HVAC - Standard | HVAC - Standard | HVAC - Standard | HVAC - Standard | HVAC - Standard | HVAC - Standard
PSEHi Tech - Chip Fab | PSEHi Tech - Chip FabIndirect Boiler | PSE | Hi Tech - Chip Fab | Indirect Boiler | Indirect Boiler - Standard | Indirect Boiler - Standard | Indirect Boiler - Standard | Indirect Boiler - Standard | Indirect Boiler - Standard | Indirect Boiler - Standard | Indirect Boiler - Standard | Indirect Boiler - Standard | Indirect Boiler - Standard | Indirect Boiler - Standard | Indirect Boiler - Standard | Indirect Boiler - Standard | Indirect Boiler - Standard | Indirect Boiler - Standard | Indirect Boiler - Standard | Indirect Boiler - Standard | Indirect Boiler - Standard | Indirect Boiler - Standard | Indirect Boiler - Standard | Indirect Boiler - Standard | Indirect Boiler - Standard | Indirect Boiler - Standard | Indirect Boiler - Standard | Indirect Boiler - Standard | Indirect Boiler - Standard | Indirect Boiler - Standard | Indirect Boiler - Standard
PSEHi Tech - Chip Fab | PSEHi Tech - Chip FabOther | PSE | Hi Tech - Chip Fab | Other | Other - Standard | Other - Standard | Other - Standard | Other - Standard | Other - Standard | Other - Standard | Other - Standard | Other - Standard | Other - Standard | Other - Standard | Other - Standard | Other - Standard | Other - Standard | Other - Standard | Other - Standard | Other - Standard | Other - Standard | Other - Standard | Other - Standard | Other - Standard | Other - Standard | Other - Standard | Other - Standard | Other - Standard | Other - Standard | Other - Standard | Other - Standard
PSEHi Tech - Chip Fab | PSEHi Tech - Chip FabProcess Heat | PSE | Hi Tech - Chip Fab | Process Heat | Process Heat - Standard | Process Heat - Standard | Process Heat - Standard | Process Heat - Standard | Process Heat - Standard | Process Heat - Standard | Process Heat - Standard | Process Heat - Standard | Process Heat - Standard | Process Heat - Standard | Process Heat - Standard | Process Heat - Standard | Process Heat - Standard | Process Heat - Standard | Process Heat - Standard | Process Heat - Standard | Process Heat - Standard | Process Heat - Standard | Process Heat - Standard | Process Heat - Standard | Process Heat - Standard | Process Heat - Standard | Process Heat - Standard | Process Heat - Standard | Process Heat - Standard | Process Heat - Standard | Process Heat - Standard
PSEHi Tech - Chip Fab | PSEHi Tech - Chip FabProcess Other | PSE | Hi Tech - Chip Fab | Process Other | Process Other - Standard | Process Other - Standard | Process Other - Standard | Process Other - Standard | Process Other - Standard | Process Other - Standard | Process Other - Standard | Process Other - Standard | Process Other - Standard | Process Other - Standard | Process Other - Standard | Process Other - Standard | Process Other - Standard | Process Other - Standard | Process Other - Standard | Process Other - Standard | Process Other - Standard | Process Other - Standard | Process Other - Standard | Process Other - Standard | Process Other - Standard | Process Other - Standard | Process Other - Standard | Process Other - Standard | Process Other - Standard | Process Other - Standard | Process Other - Standard
PSEHi Tech - Silicon | PSEHi Tech - SiliconHVAC | PSE | Hi Tech - Silicon | HVAC | HVAC - Standard | HVAC - Standard | HVAC - Standard | HVAC - Standard | HVAC - Standard | HVAC - Standard | HVAC - Standard | HVAC - Standard | HVAC - Standard | HVAC - Standard | HVAC - Standard | HVAC - Standard | HVAC - Standard | HVAC - Standard | HVAC - Standard | HVAC - Standard | HVAC - Standard | HVAC - Standard | HVAC - Standard | HVAC - Standard | HVAC - Standard | HVAC - Standard | HVAC - Standard | HVAC - Standard | HVAC - Standard | HVAC - Standard | HVAC - Standard
PSEHi Tech - Silicon | PSEHi Tech - SiliconIndirect Boiler | PSE | Hi Tech - Silicon | Indirect Boiler | Indirect Boiler - Standard | Indirect Boiler - Standard | Indirect Boiler - Standard | Indirect Boiler - Standard | Indirect Boiler - Standard | Indirect Boiler - Standard | Indirect Boiler - Standard | Indirect Boiler - Standard | Indirect Boiler - Standard | Indirect Boiler - Standard | Indirect Boiler - Standard | Indirect Boiler - Standard | Indirect Boiler - Standard | Indirect Boiler - Standard | Indirect Boiler - Standard | Indirect Boiler - Standard | Indirect Boiler - Standard | Indirect Boiler - Standard | Indirect Boiler - Standard | Indirect Boiler - Standard | Indirect Boiler - Standard | Indirect Boiler - Standard | Indirect Boiler - Standard | Indirect Boiler - Standard | Indirect Boiler - Standard | Indirect Boiler - Standard | Indirect Boiler - Standard
PSEHi Tech - Silicon | PSEHi Tech - SiliconOther | PSE | Hi Tech - Silicon | Other | Other - Standard | Other - Standard | Other - Standard | Other - Standard | Other - Standard | Other - Standard | Other - Standard | Other - Standard | Other - Standard | Other - Standard | Other - Standard | Other - Standard | Other - Standard | Other - Standard | Other - Standard | Other - Standard | Other - Standard | Other - Standard | Other - Standard | Other - Standard | Other - Standard | Other - Standard | Other - Standard | Other - Standard | Other - Standard | Other - Standard | Other - Standard
PSEHi Tech - Silicon | PSEHi Tech - SiliconProcess Heat | PSE | Hi Tech - Silicon | Process Heat | Process Heat - Standard | Process Heat - Standard | Process Heat - Standard | Process Heat - Standard | Process Heat - Standard | Process Heat - Standard | Process Heat - Standard | Process Heat - Standard | Process Heat - Standard | Process Heat - Standard | Process Heat - Standard | Process Heat - Standard | Process Heat - Standard | Process Heat - Standard | Process Heat - Standard | Process Heat - Standard | Process Heat - Standard | Process Heat - Standard | Process Heat - Standard | Process Heat - Standard | Process Heat - Standard | Process Heat - Standard | Process Heat - Standard | Process Heat - Standard | Process Heat - Standard | Process Heat - Standard | Process Heat - Standard
PSEHi Tech - Silicon | PSEHi Tech - SiliconProcess Other | PSE | Hi Tech - Silicon | Process Other | Process Other - Standard | Process Other - Standard | Process Other - Standard | Process Other - Standard | Process Other - Standard | Process Other - Standard | Process Other - Standard | Process Other - Standard | Process Other - Standard | Process Other - Standard | Process Other - Standard | Process Other - Standard | Process Other - Standard | Process Other - Standard | Process Other - Standard | Process Other - Standard | Process Other - Standard | Process Other - Standard | Process Other - Standard | Process Other - Standard | Process Other - Standard | Process Other - Standard | Process Other - Standard | Process Other - Standard | Process Other - Standard | Process Other - Standard | Process Other - Standard
PSEKraft Pulp | PSEKraft PulpHVAC | PSE | Kraft Pulp | HVAC | HVAC - Standard | HVAC - Standard | HVAC - Standard | HVAC - Standard | HVAC - Standard | HVAC - Standard | HVAC - Standard | HVAC - Standard | HVAC - Standard | HVAC - Standard | HVAC - Standard | HVAC - Standard | HVAC - Standard | HVAC - Standard | HVAC - Standard | HVAC - Standard | HVAC - Standard | HVAC - Standard | HVAC - Standard | HVAC - Standard | HVAC - Standard | HVAC - Standard | HVAC - Standard | HVAC - Standard | HVAC - Standard | HVAC - Standard | HVAC - Standard
PSEKraft Pulp | PSEKraft PulpIndirect Boiler | PSE | Kraft Pulp | Indirect Boiler | Indirect Boiler - Standard | Indirect Boiler - Standard | Indirect Boiler - Standard | Indirect Boiler - Standard | Indirect Boiler - Standard | Indirect Boiler - Standard | Indirect Boiler - Standard | Indirect Boiler - Standard | Indirect Boiler - Standard | Indirect Boiler - Standard | Indirect Boiler - Standard | Indirect Boiler - Standard | Indirect Boiler - Standard | Indirect Boiler - Standard | Indirect Boiler - Standard | Indirect Boiler - Standard | Indirect Boiler - Standard | Indirect Boiler - Standard | Indirect Boiler - Standard | Indirect Boiler - Standard | Indirect Boiler - Standard | Indirect Boiler - Standard | Indirect Boiler - Standard | Indirect Boiler - Standard | Indirect Boiler - Standard | Indirect Boiler - Standard | Indirect Boiler - Standard
PSEKraft Pulp | PSEKraft PulpOther | PSE | Kraft Pulp | Other | Other - Standard | Other - Standard | Other - Standard | Other - Standard | Other - Standard | Other - Standard | Other - Standard | Other - Standard | Other - Standard | Other - Standard | Other - Standard | Other - Standard | Other - Standard | Other - Standard | Other - Standard | Other - Standard | Other - Standard | Other - Standard | Other - Standard | Other - Standard | Other - Standard | Other - Standard | Other - Standard | Other - Standard | Other - Standard | Other - Standard | Other - Standard
PSEKraft Pulp | PSEKraft PulpProcess Heat | PSE | Kraft Pulp | Process Heat | Process Heat - Standard | Process Heat - Standard | Process Heat - Standard | Process Heat - Standard | Process Heat - Standard | Process Heat - Standard | Process Heat - Standard | Process Heat - Standard | Process Heat - Standard | Process Heat - Standard | Process Heat - Standard | Process Heat - Standard | Process Heat - Standard | Process Heat - Standard | Process Heat - Standard | Process Heat - Standard | Process Heat - Standard | Process Heat - Standard | Process Heat - Standard | Process Heat - Standard | Process Heat - Standard | Process Heat - Standard | Process Heat - Standard | Process Heat - Standard | Process Heat - Standard | Process Heat - Standard | Process Heat - Standard
PSEKraft Pulp | PSEKraft PulpProcess Other | PSE | Kraft Pulp | Process Other | Process Other - Standard | Process Other - Standard | Process Other - Standard | Process Other - Standard | Process Other - Standard | Process Other - Standard | Process Other - Standard | Process Other - Standard | Process Other - Standard | Process Other - Standard | Process Other - Standard | Process Other - Standard | Process Other - Standard | Process Other - Standard | Process Other - Standard | Process Other - Standard | Process Other - Standard | Process Other - Standard | Process Other - Standard | Process Other - Standard | Process Other - Standard | Process Other - Standard | Process Other - Standard | Process Other - Standard | Process Other - Standard | Process Other - Standard | Process Other - Standard
PSEMechanical Pulp | PSEMechanical PulpHVAC | PSE | Mechanical Pulp | HVAC | HVAC - Standard | HVAC - Standard | HVAC - Standard | HVAC - Standard | HVAC - Standard | HVAC - Standard | HVAC - Standard | HVAC - Standard | HVAC - Standard | HVAC - Standard | HVAC - Standard | HVAC - Standard | HVAC - Standard | HVAC - Standard | HVAC - Standard | HVAC - Standard | HVAC - Standard | HVAC - Standard | HVAC - Standard | HVAC - Standard | HVAC - Standard | HVAC - Standard | HVAC - Standard | HVAC - Standard | HVAC - Standard | HVAC - Standard | HVAC - Standard
PSEMechanical Pulp | PSEMechanical PulpIndirect Boiler | PSE | Mechanical Pulp | Indirect Boiler | Indirect Boiler - Standard | Indirect Boiler - Standard | Indirect Boiler - Standard | Indirect Boiler - Standard | Indirect Boiler - Standard | Indirect Boiler - Standard | Indirect Boiler - Standard | Indirect Boiler - Standard | Indirect Boiler - Standard | Indirect Boiler - Standard | Indirect Boiler - Standard | Indirect Boiler - Standard | Indirect Boiler - Standard | Indirect Boiler - Standard | Indirect Boiler - Standard | Indirect Boiler - Standard | Indirect Boiler - Standard | Indirect Boiler - Standard | Indirect Boiler - Standard | Indirect Boiler - Standard | Indirect Boiler - Standard | Indirect Boiler - Standard | Indirect Boiler - Standard | Indirect Boiler - Standard | Indirect Boiler - Standard | Indirect Boiler - Standard | Indirect Boiler - Standard
PSEMechanical Pulp | PSEMechanical PulpOther | PSE | Mechanical Pulp | Other | Other - Standard | Other - Standard | Other - Standard | Other - Standard | Other - Standard | Other - Standard | Other - Standard | Other - Standard | Other - Standard | Other - Standard | Other - Standard | Other - Standard | Other - Standard | Other - Standard | Other - Standard | Other - Standard | Other - Standard | Other - Standard | Other - Standard | Other - Standard | Other - Standard | Other - Standard | Other - Standard | Other - Standard | Other - Standard | Other - Standard | Other - Standard
PSEMechanical Pulp | PSEMechanical PulpProcess Heat | PSE | Mechanical Pulp | Process Heat | Process Heat - Standard | Process Heat - Standard | Process Heat - Standard | Process Heat - Standard | Process Heat - Standard | Process Heat - Standard | Process Heat - Standard | Process Heat - Standard | Process Heat - Standard | Process Heat - Standard | Process Heat - Standard | Process Heat - Standard | Process Heat - Standard | Process Heat - Standard | Process Heat - Standard | Process Heat - Standard | Process Heat - Standard | Process Heat - Standard | Process Heat - Standard | Process Heat - Standard | Process Heat - Standard | Process Heat - Standard | Process Heat - Standard | Process Heat - Standard | Process Heat - Standard | Process Heat - Standard | Process Heat - Standard
PSEMechanical Pulp | PSEMechanical PulpProcess Other | PSE | Mechanical Pulp | Process Other | Process Other - Standard | Process Other - Standard | Process Other - Standard | Process Other - Standard | Process Other - Standard | Process Other - Standard | Process Other - Standard | Process Other - Standard | Process Other - Standard | Process Other - Standard | Process Other - Standard | Process Other - Standard | Process Other - Standard | Process Other - Standard | Process Other - Standard | Process Other - Standard | Process Other - Standard | Process Other - Standard | Process Other - Standard | Process Other - Standard | Process Other - Standard | Process Other - Standard | Process Other - Standard | Process Other - Standard | Process Other - Standard | Process Other - Standard | Process Other - Standard
PSEMetal Fab | PSEMetal FabHVAC | PSE | Metal Fab | HVAC | HVAC - Standard | HVAC - Standard | HVAC - Standard | HVAC - Standard | HVAC - Standard | HVAC - Standard | HVAC - Standard | HVAC - Standard | HVAC - Standard | HVAC - Standard | HVAC - Standard | HVAC - Standard | HVAC - Standard | HVAC - Standard | HVAC - Standard | HVAC - Standard | HVAC - Standard | HVAC - Standard | HVAC - Standard | HVAC - Standard | HVAC - Standard | HVAC - Standard | HVAC - Standard | HVAC - Standard | HVAC - Standard | HVAC - Standard | HVAC - Standard
PSEMetal Fab | PSEMetal FabIndirect Boiler | PSE | Metal Fab | Indirect Boiler | Indirect Boiler - Standard | Indirect Boiler - Standard | Indirect Boiler - Standard | Indirect Boiler - Standard | Indirect Boiler - Standard | Indirect Boiler - Standard | Indirect Boiler - Standard | Indirect Boiler - Standard | Indirect Boiler - Standard | Indirect Boiler - Standard | Indirect Boiler - Standard | Indirect Boiler - Standard | Indirect Boiler - Standard | Indirect Boiler - Standard | Indirect Boiler - Standard | Indirect Boiler - Standard | Indirect Boiler - Standard | Indirect Boiler - Standard | Indirect Boiler - Standard | Indirect Boiler - Standard | Indirect Boiler - Standard | Indirect Boiler - Standard | Indirect Boiler - Standard | Indirect Boiler - Standard | Indirect Boiler - Standard | Indirect Boiler - Standard | Indirect Boiler - Standard
PSEMetal Fab | PSEMetal FabOther | PSE | Metal Fab | Other | Other - Standard | Other - Standard | Other - Standard | Other - Standard | Other - Standard | Other - Standard | Other - Standard | Other - Standard | Other - Standard | Other - Standard | Other - Standard | Other - Standard | Other - Standard | Other - Standard | Other - Standard | Other - Standard | Other - Standard | Other - Standard | Other - Standard | Other - Standard | Other - Standard | Other - Standard | Other - Standard | Other - Standard | Other - Standard | Other - Standard | Other - Standard
PSEMetal Fab | PSEMetal FabProcess Heat | PSE | Metal Fab | Process Heat | Process Heat - Standard | Process Heat - Standard | Process Heat - Standard | Process Heat - Standard | Process Heat - Standard | Process Heat - Standard | Process Heat - Standard | Process Heat - Standard | Process Heat - Standard | Process Heat - Standard | Process Heat - Standard | Process Heat - Standard | Process Heat - Standard | Process Heat - Standard | Process Heat - Standard | Process Heat - Standard | Process Heat - Standard | Process Heat - Standard | Process Heat - Standard | Process Heat - Standard | Process Heat - Standard | Process Heat - Standard | Process Heat - Standard | Process Heat - Standard | Process Heat - Standard | Process Heat - Standard | Process Heat - Standard
PSEMetal Fab | PSEMetal FabProcess Other | PSE | Metal Fab | Process Other | Process Other - Standard | Process Other - Standard | Process Other - Standard | Process Other - Standard | Process Other - Standard | Process Other - Standard | Process Other - Standard | Process Other - Standard | Process Other - Standard | Process Other - Standard | Process Other - Standard | Process Other - Standard | Process Other - Standard | Process Other - Standard | Process Other - Standard | Process Other - Standard | Process Other - Standard | Process Other - Standard | Process Other - Standard | Process Other - Standard | Process Other - Standard | Process Other - Standard | Process Other - Standard | Process Other - Standard | Process Other - Standard | Process Other - Standard | Process Other - Standard
PSEMisc Manf | PSEMisc ManfHVAC | PSE | Misc Manf | HVAC | HVAC - Standard | HVAC - Standard | HVAC - Standard | HVAC - Standard | HVAC - Standard | HVAC - Standard | HVAC - Standard | HVAC - Standard | HVAC - Standard | HVAC - Standard | HVAC - Standard | HVAC - Standard | HVAC - Standard | HVAC - Standard | HVAC - Standard | HVAC - Standard | HVAC - Standard | HVAC - Standard | HVAC - Standard | HVAC - Standard | HVAC - Standard | HVAC - Standard | HVAC - Standard | HVAC - Standard | HVAC - Standard | HVAC - Standard | HVAC - Standard
PSEMisc Manf | PSEMisc ManfIndirect Boiler | PSE | Misc Manf | Indirect Boiler | Indirect Boiler - Standard | Indirect Boiler - Standard | Indirect Boiler - Standard | Indirect Boiler - Standard | Indirect Boiler - Standard | Indirect Boiler - Standard | Indirect Boiler - Standard | Indirect Boiler - Standard | Indirect Boiler - Standard | Indirect Boiler - Standard | Indirect Boiler - Standard | Indirect Boiler - Standard | Indirect Boiler - Standard | Indirect Boiler - Standard | Indirect Boiler - Standard | Indirect Boiler - Standard | Indirect Boiler - Standard | Indirect Boiler - Standard | Indirect Boiler - Standard | Indirect Boiler - Standard | Indirect Boiler - Standard | Indirect Boiler - Standard | Indirect Boiler - Standard | Indirect Boiler - Standard | Indirect Boiler - Standard | Indirect Boiler - Standard | Indirect Boiler - Standard
PSEMisc Manf | PSEMisc ManfOther | PSE | Misc Manf | Other | Other - Standard | Other - Standard | Other - Standard | Other - Standard | Other - Standard | Other - Standard | Other - Standard | Other - Standard | Other - Standard | Other - Standard | Other - Standard | Other - Standard | Other - Standard | Other - Standard | Other - Standard | Other - Standard | Other - Standard | Other - Standard | Other - Standard | Other - Standard | Other - Standard | Other - Standard | Other - Standard | Other - Standard | Other - Standard | Other - Standard | Other - Standard
PSEMisc Manf | PSEMisc ManfProcess Heat | PSE | Misc Manf | Process Heat | Process Heat - Standard | Process Heat - Standard | Process Heat - Standard | Process Heat - Standard | Process Heat - Standard | Process Heat - Standard | Process Heat - Standard | Process Heat - Standard | Process Heat - Standard | Process Heat - Standard | Process Heat - Standard | Process Heat - Standard | Process Heat - Standard | Process Heat - Standard | Process Heat - Standard | Process Heat - Standard | Process Heat - Standard | Process Heat - Standard | Process Heat - Standard | Process Heat - Standard | Process Heat - Standard | Process Heat - Standard | Process Heat - Standard | Process Heat - Standard | Process Heat - Standard | Process Heat - Standard | Process Heat - Standard
PSEMisc Manf | PSEMisc ManfProcess Other | PSE | Misc Manf | Process Other | Process Other - Standard | Process Other - Standard | Process Other - Standard | Process Other - Standard | Process Other - Standard | Process Other - Standard | Process Other - Standard | Process Other - Standard | Process Other - Standard | Process Other - Standard | Process Other - Standard | Process Other - Standard | Process Other - Standard | Process Other - Standard | Process Other - Standard | Process Other - Standard | Process Other - Standard | Process Other - Standard | Process Other - Standard | Process Other - Standard | Process Other - Standard | Process Other - Standard | Process Other - Standard | Process Other - Standard | Process Other - Standard | Process Other - Standard | Process Other - Standard
PSEOther Food | PSEOther FoodHVAC | PSE | Other Food | HVAC | HVAC - Standard | HVAC - Standard | HVAC - Standard | HVAC - Standard | HVAC - Standard | HVAC - Standard | HVAC - Standard | HVAC - Standard | HVAC - Standard | HVAC - Standard | HVAC - Standard | HVAC - Standard | HVAC - Standard | HVAC - Standard | HVAC - Standard | HVAC - Standard | HVAC - Standard | HVAC - Standard | HVAC - Standard | HVAC - Standard | HVAC - Standard | HVAC - Standard | HVAC - Standard | HVAC - Standard | HVAC - Standard | HVAC - Standard | HVAC - Standard
PSEOther Food | PSEOther FoodIndirect Boiler | PSE | Other Food | Indirect Boiler | Indirect Boiler - Standard | Indirect Boiler - Standard | Indirect Boiler - Standard | Indirect Boiler - Standard | Indirect Boiler - Standard | Indirect Boiler - Standard | Indirect Boiler - Standard | Indirect Boiler - Standard | Indirect Boiler - Standard | Indirect Boiler - Standard | Indirect Boiler - Standard | Indirect Boiler - Standard | Indirect Boiler - Standard | Indirect Boiler - Standard | Indirect Boiler - Standard | Indirect Boiler - Standard | Indirect Boiler - Standard | Indirect Boiler - Standard | Indirect Boiler - Standard | Indirect Boiler - Standard | Indirect Boiler - Standard | Indirect Boiler - Standard | Indirect Boiler - Standard | Indirect Boiler - Standard | Indirect Boiler - Standard | Indirect Boiler - Standard | Indirect Boiler - Standard
PSEOther Food | PSEOther FoodOther | PSE | Other Food | Other | Other - Standard | Other - Standard | Other - Standard | Other - Standard | Other - Standard | Other - Standard | Other - Standard | Other - Standard | Other - Standard | Other - Standard | Other - Standard | Other - Standard | Other - Standard | Other - Standard | Other - Standard | Other - Standard | Other - Standard | Other - Standard | Other - Standard | Other - Standard | Other - Standard | Other - Standard | Other - Standard | Other - Standard | Other - Standard | Other - Standard | Other - Standard
PSEOther Food | PSEOther FoodProcess Heat | PSE | Other Food | Process Heat | Process Heat - Standard | Process Heat - Standard | Process Heat - Standard | Process Heat - Standard | Process Heat - Standard | Process Heat - Standard | Process Heat - Standard | Process Heat - Standard | Process Heat - Standard | Process Heat - Standard | Process Heat - Standard | Process Heat - Standard | Process Heat - Standard | Process Heat - Standard | Process Heat - Standard | Process Heat - Standard | Process Heat - Standard | Process Heat - Standard | Process Heat - Standard | Process Heat - Standard | Process Heat - Standard | Process Heat - Standard | Process Heat - Standard | Process Heat - Standard | Process Heat - Standard | Process Heat - Standard | Process Heat - Standard
PSEOther Food | PSEOther FoodProcess Other | PSE | Other Food | Process Other | Process Other - Standard | Process Other - Standard | Process Other - Standard | Process Other - Standard | Process Other - Standard | Process Other - Standard | Process Other - Standard | Process Other - Standard | Process Other - Standard | Process Other - Standard | Process Other - Standard | Process Other - Standard | Process Other - Standard | Process Other - Standard | Process Other - Standard | Process Other - Standard | Process Other - Standard | Process Other - Standard | Process Other - Standard | Process Other - Standard | Process Other - Standard | Process Other - Standard | Process Other - Standard | Process Other - Standard | Process Other - Standard | Process Other - Standard | Process Other - Standard
PSEPaper | PSEPaperHVAC | PSE | Paper | HVAC | HVAC - Standard | HVAC - Standard | HVAC - Standard | HVAC - Standard | HVAC - Standard | HVAC - Standard | HVAC - Standard | HVAC - Standard | HVAC - Standard | HVAC - Standard | HVAC - Standard | HVAC - Standard | HVAC - Standard | HVAC - Standard | HVAC - Standard | HVAC - Standard | HVAC - Standard | HVAC - Standard | HVAC - Standard | HVAC - Standard | HVAC - Standard | HVAC - Standard | HVAC - Standard | HVAC - Standard | HVAC - Standard | HVAC - Standard | HVAC - Standard
PSEPaper | PSEPaperIndirect Boiler | PSE | Paper | Indirect Boiler | Indirect Boiler - Standard | Indirect Boiler - Standard | Indirect Boiler - Standard | Indirect Boiler - Standard | Indirect Boiler - Standard | Indirect Boiler - Standard | Indirect Boiler - Standard | Indirect Boiler - Standard | Indirect Boiler - Standard | Indirect Boiler - Standard | Indirect Boiler - Standard | Indirect Boiler - Standard | Indirect Boiler - Standard | Indirect Boiler - Standard | Indirect Boiler - Standard | Indirect Boiler - Standard | Indirect Boiler - Standard | Indirect Boiler - Standard | Indirect Boiler - Standard | Indirect Boiler - Standard | Indirect Boiler - Standard | Indirect Boiler - Standard | Indirect Boiler - Standard | Indirect Boiler - Standard | Indirect Boiler - Standard | Indirect Boiler - Standard | Indirect Boiler - Standard
PSEPaper | PSEPaperOther | PSE | Paper | Other | Other - Standard | Other - Standard | Other - Standard | Other - Standard | Other - Standard | Other - Standard | Other - Standard | Other - Standard | Other - Standard | Other - Standard | Other - Standard | Other - Standard | Other - Standard | Other - Standard | Other - Standard | Other - Standard | Other - Standard | Other - Standard | Other - Standard | Other - Standard | Other - Standard | Other - Standard | Other - Standard | Other - Standard | Other - Standard | Other - Standard | Other - Standard
PSEPaper | PSEPaperProcess Heat | PSE | Paper | Process Heat | Process Heat - Standard | Process Heat - Standard | Process Heat - Standard | Process Heat - Standard | Process Heat - Standard | Process Heat - Standard | Process Heat - Standard | Process Heat - Standard | Process Heat - Standard | Process Heat - Standard | Process Heat - Standard | Process Heat - Standard | Process Heat - Standard | Process Heat - Standard | Process Heat - Standard | Process Heat - Standard | Process Heat - Standard | Process Heat - Standard | Process Heat - Standard | Process Heat - Standard | Process Heat - Standard | Process Heat - Standard | Process Heat - Standard | Process Heat - Standard | Process Heat - Standard | Process Heat - Standard | Process Heat - Standard
PSEPaper | PSEPaperProcess Other | PSE | Paper | Process Other | Process Other - Standard | Process Other - Standard | Process Other - Standard | Process Other - Standard | Process Other - Standard | Process Other - Standard | Process Other - Standard | Process Other - Standard | Process Other - Standard | Process Other - Standard | Process Other - Standard | Process Other - Standard | Process Other - Standard | Process Other - Standard | Process Other - Standard | Process Other - Standard | Process Other - Standard | Process Other - Standard | Process Other - Standard | Process Other - Standard | Process Other - Standard | Process Other - Standard | Process Other - Standard | Process Other - Standard | Process Other - Standard | Process Other - Standard | Process Other - Standard
PSERefinery | PSERefineryHVAC | PSE | Refinery | HVAC | HVAC - Standard | HVAC - Standard | HVAC - Standard | HVAC - Standard | HVAC - Standard | HVAC - Standard | HVAC - Standard | HVAC - Standard | HVAC - Standard | HVAC - Standard | HVAC - Standard | HVAC - Standard | HVAC - Standard | HVAC - Standard | HVAC - Standard | HVAC - Standard | HVAC - Standard | HVAC - Standard | HVAC - Standard | HVAC - Standard | HVAC - Standard | HVAC - Standard | HVAC - Standard | HVAC - Standard | HVAC - Standard | HVAC - Standard | HVAC - Standard
PSERefinery | PSERefineryIndirect Boiler | PSE | Refinery | Indirect Boiler | Indirect Boiler - Standard | Indirect Boiler - Standard | Indirect Boiler - Standard | Indirect Boiler - Standard | Indirect Boiler - Standard | Indirect Boiler - Standard | Indirect Boiler - Standard | Indirect Boiler - Standard | Indirect Boiler - Standard | Indirect Boiler - Standard | Indirect Boiler - Standard | Indirect Boiler - Standard | Indirect Boiler - Standard | Indirect Boiler - Standard | Indirect Boiler - Standard | Indirect Boiler - Standard | Indirect Boiler - Standard | Indirect Boiler - Standard | Indirect Boiler - Standard | Indirect Boiler - Standard | Indirect Boiler - Standard | Indirect Boiler - Standard | Indirect Boiler - Standard | Indirect Boiler - Standard | Indirect Boiler - Standard | Indirect Boiler - Standard | Indirect Boiler - Standard
PSERefinery | PSERefineryOther | PSE | Refinery | Other | Other - Standard | Other - Standard | Other - Standard | Other - Standard | Other - Standard | Other - Standard | Other - Standard | Other - Standard | Other - Standard | Other - Standard | Other - Standard | Other - Standard | Other - Standard | Other - Standard | Other - Standard | Other - Standard | Other - Standard | Other - Standard | Other - Standard | Other - Standard | Other - Standard | Other - Standard | Other - Standard | Other - Standard | Other - Standard | Other - Standard | Other - Standard
PSERefinery | PSERefineryProcess Heat | PSE | Refinery | Process Heat | Process Heat - Standard | Process Heat - Standard | Process Heat - Standard | Process Heat - Standard | Process Heat - Standard | Process Heat - Standard | Process Heat - Standard | Process Heat - Standard | Process Heat - Standard | Process Heat - Standard | Process Heat - Standard | Process Heat - Standard | Process Heat - Standard | Process Heat - Standard | Process Heat - Standard | Process Heat - Standard | Process Heat - Standard | Process Heat - Standard | Process Heat - Standard | Process Heat - Standard | Process Heat - Standard | Process Heat - Standard | Process Heat - Standard | Process Heat - Standard | Process Heat - Standard | Process Heat - Standard | Process Heat - Standard
PSERefinery | PSERefineryProcess Other | PSE | Refinery | Process Other | Process Other - Standard | Process Other - Standard | Process Other - Standard | Process Other - Standard | Process Other - Standard | Process Other - Standard | Process Other - Standard | Process Other - Standard | Process Other - Standard | Process Other - Standard | Process Other - Standard | Process Other - Standard | Process Other - Standard | Process Other - Standard | Process Other - Standard | Process Other - Standard | Process Other - Standard | Process Other - Standard | Process Other - Standard | Process Other - Standard | Process Other - Standard | Process Other - Standard | Process Other - Standard | Process Other - Standard | Process Other - Standard | Process Other - Standard | Process Other - Standard
PSESewage Treatment | PSESewage TreatmentHVAC | PSE | Sewage Treatment | HVAC | HVAC - Standard | HVAC - Standard | HVAC - Standard | HVAC - Standard | HVAC - Standard | HVAC - Standard | HVAC - Standard | HVAC - Standard | HVAC - Standard | HVAC - Standard | HVAC - Standard | HVAC - Standard | HVAC - Standard | HVAC - Standard | HVAC - Standard | HVAC - Standard | HVAC - Standard | HVAC - Standard | HVAC - Standard | HVAC - Standard | HVAC - Standard | HVAC - Standard | HVAC - Standard | HVAC - Standard | HVAC - Standard | HVAC - Standard | HVAC - Standard
PSESewage Treatment | PSESewage TreatmentIndirect Boiler | PSE | Sewage Treatment | Indirect Boiler | Indirect Boiler - Standard | Indirect Boiler - Standard | Indirect Boiler - Standard | Indirect Boiler - Standard | Indirect Boiler - Standard | Indirect Boiler - Standard | Indirect Boiler - Standard | Indirect Boiler - Standard | Indirect Boiler - Standard | Indirect Boiler - Standard | Indirect Boiler - Standard | Indirect Boiler - Standard | Indirect Boiler - Standard | Indirect Boiler - Standard | Indirect Boiler - Standard | Indirect Boiler - Standard | Indirect Boiler - Standard | Indirect Boiler - Standard | Indirect Boiler - Standard | Indirect Boiler - Standard | Indirect Boiler - Standard | Indirect Boiler - Standard | Indirect Boiler - Standard | Indirect Boiler - Standard | Indirect Boiler - Standard | Indirect Boiler - Standard | Indirect Boiler - Standard
PSESewage Treatment | PSESewage TreatmentOther | PSE | Sewage Treatment | Other | Other - Standard | Other - Standard | Other - Standard | Other - Standard | Other - Standard | Other - Standard | Other - Standard | Other - Standard | Other - Standard | Other - Standard | Other - Standard | Other - Standard | Other - Standard | Other - Standard | Other - Standard | Other - Standard | Other - Standard | Other - Standard | Other - Standard | Other - Standard | Other - Standard | Other - Standard | Other - Standard | Other - Standard | Other - Standard | Other - Standard | Other - Standard
PSESewage Treatment | PSESewage TreatmentProcess Heat | PSE | Sewage Treatment | Process Heat | Process Heat - Standard | Process Heat - Standard | Process Heat - Standard | Process Heat - Standard | Process Heat - Standard | Process Heat - Standard | Process Heat - Standard | Process Heat - Standard | Process Heat - Standard | Process Heat - Standard | Process Heat - Standard | Process Heat - Standard | Process Heat - Standard | Process Heat - Standard | Process Heat - Standard | Process Heat - Standard | Process Heat - Standard | Process Heat - Standard | Process Heat - Standard | Process Heat - Standard | Process Heat - Standard | Process Heat - Standard | Process Heat - Standard | Process Heat - Standard | Process Heat - Standard | Process Heat - Standard | Process Heat - Standard
PSESewage Treatment | PSESewage TreatmentProcess Other | PSE | Sewage Treatment | Process Other | Process Other - Standard | Process Other - Standard | Process Other - Standard | Process Other - Standard | Process Other - Standard | Process Other - Standard | Process Other - Standard | Process Other - Standard | Process Other - Standard | Process Other - Standard | Process Other - Standard | Process Other - Standard | Process Other - Standard | Process Other - Standard | Process Other - Standard | Process Other - Standard | Process Other - Standard | Process Other - Standard | Process Other - Standard | Process Other - Standard | Process Other - Standard | Process Other - Standard | Process Other - Standard | Process Other - Standard | Process Other - Standard | Process Other - Standard | Process Other - Standard
PSETransportation, Equip | PSETransportation, EquipHVAC | PSE | Transportation, Equip | HVAC | HVAC - Standard | HVAC - Standard | HVAC - Standard | HVAC - Standard | HVAC - Standard | HVAC - Standard | HVAC - Standard | HVAC - Standard | HVAC - Standard | HVAC - Standard | HVAC - Standard | HVAC - Standard | HVAC - Standard | HVAC - Standard | HVAC - Standard | HVAC - Standard | HVAC - Standard | HVAC - Standard | HVAC - Standard | HVAC - Standard | HVAC - Standard | HVAC - Standard | HVAC - Standard | HVAC - Standard | HVAC - Standard | HVAC - Standard | HVAC - Standard
PSETransportation, Equip | PSETransportation, EquipIndirect Boiler | PSE | Transportation, Equip | Indirect Boiler | Indirect Boiler - Standard | Indirect Boiler - Standard | Indirect Boiler - Standard | Indirect Boiler - Standard | Indirect Boiler - Standard | Indirect Boiler - Standard | Indirect Boiler - Standard | Indirect Boiler - Standard | Indirect Boiler - Standard | Indirect Boiler - Standard | Indirect Boiler - Standard | Indirect Boiler - Standard | Indirect Boiler - Standard | Indirect Boiler - Standard | Indirect Boiler - Standard | Indirect Boiler - Standard | Indirect Boiler - Standard | Indirect Boiler - Standard | Indirect Boiler - Standard | Indirect Boiler - Standard | Indirect Boiler - Standard | Indirect Boiler - Standard | Indirect Boiler - Standard | Indirect Boiler - Standard | Indirect Boiler - Standard | Indirect Boiler - Standard | Indirect Boiler - Standard
PSETransportation, Equip | PSETransportation, EquipOther | PSE | Transportation, Equip | Other | Other - Standard | Other - Standard | Other - Standard | Other - Standard | Other - Standard | Other - Standard | Other - Standard | Other - Standard | Other - Standard | Other - Standard | Other - Standard | Other - Standard | Other - Standard | Other - Standard | Other - Standard | Other - Standard | Other - Standard | Other - Standard | Other - Standard | Other - Standard | Other - Standard | Other - Standard | Other - Standard | Other - Standard | Other - Standard | Other - Standard | Other - Standard
PSETransportation, Equip | PSETransportation, EquipProcess Heat | PSE | Transportation, Equip | Process Heat | Process Heat - Standard | Process Heat - Standard | Process Heat - Standard | Process Heat - Standard | Process Heat - Standard | Process Heat - Standard | Process Heat - Standard | Process Heat - Standard | Process Heat - Standard | Process Heat - Standard | Process Heat - Standard | Process Heat - Standard | Process Heat - Standard | Process Heat - Standard | Process Heat - Standard | Process Heat - Standard | Process Heat - Standard | Process Heat - Standard | Process Heat - Standard | Process Heat - Standard | Process Heat - Standard | Process Heat - Standard | Process Heat - Standard | Process Heat - Standard | Process Heat - Standard | Process Heat - Standard | Process Heat - Standard
PSETransportation, Equip | PSETransportation, EquipProcess Other | PSE | Transportation, Equip | Process Other | Process Other - Standard | Process Other - Standard | Process Other - Standard | Process Other - Standard | Process Other - Standard | Process Other - Standard | Process Other - Standard | Process Other - Standard | Process Other - Standard | Process Other - Standard | Process Other - Standard | Process Other - Standard | Process Other - Standard | Process Other - Standard | Process Other - Standard | Process Other - Standard | Process Other - Standard | Process Other - Standard | Process Other - Standard | Process Other - Standard | Process Other - Standard | Process Other - Standard | Process Other - Standard | Process Other - Standard | Process Other - Standard | Process Other - Standard | Process Other - Standard
PSEWater Supply | PSEWater SupplyHVAC | PSE | Water Supply | HVAC | HVAC - Standard | HVAC - Standard | HVAC - Standard | HVAC - Standard | HVAC - Standard | HVAC - Standard | HVAC - Standard | HVAC - Standard | HVAC - Standard | HVAC - Standard | HVAC - Standard | HVAC - Standard | HVAC - Standard | HVAC - Standard | HVAC - Standard | HVAC - Standard | HVAC - Standard | HVAC - Standard | HVAC - Standard | HVAC - Standard | HVAC - Standard | HVAC - Standard | HVAC - Standard | HVAC - Standard | HVAC - Standard | HVAC - Standard | HVAC - Standard
PSEWater Supply | PSEWater SupplyIndirect Boiler | PSE | Water Supply | Indirect Boiler | Indirect Boiler - Standard | Indirect Boiler - Standard | Indirect Boiler - Standard | Indirect Boiler - Standard | Indirect Boiler - Standard | Indirect Boiler - Standard | Indirect Boiler - Standard | Indirect Boiler - Standard | Indirect Boiler - Standard | Indirect Boiler - Standard | Indirect Boiler - Standard | Indirect Boiler - Standard | Indirect Boiler - Standard | Indirect Boiler - Standard | Indirect Boiler - Standard | Indirect Boiler - Standard | Indirect Boiler - Standard | Indirect Boiler - Standard | Indirect Boiler - Standard | Indirect Boiler - Standard | Indirect Boiler - Standard | Indirect Boiler - Standard | Indirect Boiler - Standard | Indirect Boiler - Standard | Indirect Boiler - Standard | Indirect Boiler - Standard | Indirect Boiler - Standard
PSEWater Supply | PSEWater SupplyOther | PSE | Water Supply | Other | Other - Standard | Other - Standard | Other - Standard | Other - Standard | Other - Standard | Other - Standard | Other - Standard | Other - Standard | Other - Standard | Other - Standard | Other - Standard | Other - Standard | Other - Standard | Other - Standard | Other - Standard | Other - Standard | Other - Standard | Other - Standard | Other - Standard | Other - Standard | Other - Standard | Other - Standard | Other - Standard | Other - Standard | Other - Standard | Other - Standard | Other - Standard
PSEWater Supply | PSEWater SupplyProcess Heat | PSE | Water Supply | Process Heat | Process Heat - Standard | Process Heat - Standard | Process Heat - Standard | Process Heat - Standard | Process Heat - Standard | Process Heat - Standard | Process Heat - Standard | Process Heat - Standard | Process Heat - Standard | Process Heat - Standard | Process Heat - Standard | Process Heat - Standard | Process Heat - Standard | Process Heat - Standard | Process Heat - Standard | Process Heat - Standard | Process Heat - Standard | Process Heat - Standard | Process Heat - Standard | Process Heat - Standard | Process Heat - Standard | Process Heat - Standard | Process Heat - Standard | Process Heat - Standard | Process Heat - Standard | Process Heat - Standard | Process Heat - Standard
PSEWater Supply | PSEWater SupplyProcess Other | PSE | Water Supply | Process Other | Process Other - Standard | Process Other - Standard | Process Other - Standard | Process Other - Standard | Process Other - Standard | Process Other - Standard | Process Other - Standard | Process Other - Standard | Process Other - Standard | Process Other - Standard | Process Other - Standard | Process Other - Standard | Process Other - Standard | Process Other - Standard | Process Other - Standard | Process Other - Standard | Process Other - Standard | Process Other - Standard | Process Other - Standard | Process Other - Standard | Process Other - Standard | Process Other - Standard | Process Other - Standard | Process Other - Standard | Process Other - Standard | Process Other - Standard | Process Other - Standard
PSEWood - Lumber | PSEWood - LumberHVAC | PSE | Wood - Lumber | HVAC | HVAC - Standard | HVAC - Standard | HVAC - Standard | HVAC - Standard | HVAC - Standard | HVAC - Standard | HVAC - Standard | HVAC - Standard | HVAC - Standard | HVAC - Standard | HVAC - Standard | HVAC - Standard | HVAC - Standard | HVAC - Standard | HVAC - Standard | HVAC - Standard | HVAC - Standard | HVAC - Standard | HVAC - Standard | HVAC - Standard | HVAC - Standard | HVAC - Standard | HVAC - Standard | HVAC - Standard | HVAC - Standard | HVAC - Standard | HVAC - Standard
PSEWood - Lumber | PSEWood - LumberIndirect Boiler | PSE | Wood - Lumber | Indirect Boiler | Indirect Boiler - Standard | Indirect Boiler - Standard | Indirect Boiler - Standard | Indirect Boiler - Standard | Indirect Boiler - Standard | Indirect Boiler - Standard | Indirect Boiler - Standard | Indirect Boiler - Standard | Indirect Boiler - Standard | Indirect Boiler - Standard | Indirect Boiler - Standard | Indirect Boiler - Standard | Indirect Boiler - Standard | Indirect Boiler - Standard | Indirect Boiler - Standard | Indirect Boiler - Standard | Indirect Boiler - Standard | Indirect Boiler - Standard | Indirect Boiler - Standard | Indirect Boiler - Standard | Indirect Boiler - Standard | Indirect Boiler - Standard | Indirect Boiler - Standard | Indirect Boiler - Standard | Indirect Boiler - Standard | Indirect Boiler - Standard | Indirect Boiler - Standard
PSEWood - Lumber | PSEWood - LumberOther | PSE | Wood - Lumber | Other | Other - Standard | Other - Standard | Other - Standard | Other - Standard | Other - Standard | Other - Standard | Other - Standard | Other - Standard | Other - Standard | Other - Standard | Other - Standard | Other - Standard | Other - Standard | Other - Standard | Other - Standard | Other - Standard | Other - Standard | Other - Standard | Other - Standard | Other - Standard | Other - Standard | Other - Standard | Other - Standard | Other - Standard | Other - Standard | Other - Standard | Other - Standard
PSEWood - Lumber | PSEWood - LumberProcess Heat | PSE | Wood - Lumber | Process Heat | Process Heat - Standard | Process Heat - Standard | Process Heat - Standard | Process Heat - Standard | Process Heat - Standard | Process Heat - Standard | Process Heat - Standard | Process Heat - Standard | Process Heat - Standard | Process Heat - Standard | Process Heat - Standard | Process Heat - Standard | Process Heat - Standard | Process Heat - Standard | Process Heat - Standard | Process Heat - Standard | Process Heat - Standard | Process Heat - Standard | Process Heat - Standard | Process Heat - Standard | Process Heat - Standard | Process Heat - Standard | Process Heat - Standard | Process Heat - Standard | Process Heat - Standard | Process Heat - Standard | Process Heat - Standard
PSEWood - Lumber | PSEWood - LumberProcess Other | PSE | Wood - Lumber | Process Other | Process Other - Standard | Process Other - Standard | Process Other - Standard | Process Other - Standard | Process Other - Standard | Process Other - Standard | Process Other - Standard | Process Other - Standard | Process Other - Standard | Process Other - Standard | Process Other - Standard | Process Other - Standard | Process Other - Standard | Process Other - Standard | Process Other - Standard | Process Other - Standard | Process Other - Standard | Process Other - Standard | Process Other - Standard | Process Other - Standard | Process Other - Standard | Process Other - Standard | Process Other - Standard | Process Other - Standard | Process Other - Standard | Process Other - Standard | Process Other - Standard
PSEWood - Other | PSEWood - OtherHVAC | PSE | Wood - Other | HVAC | HVAC - Standard | HVAC - Standard | HVAC - Standard | HVAC - Standard | HVAC - Standard | HVAC - Standard | HVAC - Standard | HVAC - Standard | HVAC - Standard | HVAC - Standard | HVAC - Standard | HVAC - Standard | HVAC - Standard | HVAC - Standard | HVAC - Standard | HVAC - Standard | HVAC - Standard | HVAC - Standard | HVAC - Standard | HVAC - Standard | HVAC - Standard | HVAC - Standard | HVAC - Standard | HVAC - Standard | HVAC - Standard | HVAC - Standard | HVAC - Standard
PSEWood - Other | PSEWood - OtherIndirect Boiler | PSE | Wood - Other | Indirect Boiler | Indirect Boiler - Standard | Indirect Boiler - Standard | Indirect Boiler - Standard | Indirect Boiler - Standard | Indirect Boiler - Standard | Indirect Boiler - Standard | Indirect Boiler - Standard | Indirect Boiler - Standard | Indirect Boiler - Standard | Indirect Boiler - Standard | Indirect Boiler - Standard | Indirect Boiler - Standard | Indirect Boiler - Standard | Indirect Boiler - Standard | Indirect Boiler - Standard | Indirect Boiler - Standard | Indirect Boiler - Standard | Indirect Boiler - Standard | Indirect Boiler - Standard | Indirect Boiler - Standard | Indirect Boiler - Standard | Indirect Boiler - Standard | Indirect Boiler - Standard | Indirect Boiler - Standard | Indirect Boiler - Standard | Indirect Boiler - Standard | Indirect Boiler - Standard
PSEWood - Other | PSEWood - OtherOther | PSE | Wood - Other | Other | Other - Standard | Other - Standard | Other - Standard | Other - Standard | Other - Standard | Other - Standard | Other - Standard | Other - Standard | Other - Standard | Other - Standard | Other - Standard | Other - Standard | Other - Standard | Other - Standard | Other - Standard | Other - Standard | Other - Standard | Other - Standard | Other - Standard | Other - Standard | Other - Standard | Other - Standard | Other - Standard | Other - Standard | Other - Standard | Other - Standard | Other - Standard
PSEWood - Other | PSEWood - OtherProcess Heat | PSE | Wood - Other | Process Heat | Process Heat - Standard | Process Heat - Standard | Process Heat - Standard | Process Heat - Standard | Process Heat - Standard | Process Heat - Standard | Process Heat - Standard | Process Heat - Standard | Process Heat - Standard | Process Heat - Standard | Process Heat - Standard | Process Heat - Standard | Process Heat - Standard | Process Heat - Standard | Process Heat - Standard | Process Heat - Standard | Process Heat - Standard | Process Heat - Standard | Process Heat - Standard | Process Heat - Standard | Process Heat - Standard | Process Heat - Standard | Process Heat - Standard | Process Heat - Standard | Process Heat - Standard | Process Heat - Standard | Process Heat - Standard
PSEWood - Other | PSEWood - OtherProcess Other | PSE | Wood - Other | Process Other | Process Other - Standard | Process Other - Standard | Process Other - Standard | Process Other - Standard | Process Other - Standard | Process Other - Standard | Process Other - Standard | Process Other - Standard | Process Other - Standard | Process Other - Standard | Process Other - Standard | Process Other - Standard | Process Other - Standard | Process Other - Standard | Process Other - Standard | Process Other - Standard | Process Other - Standard | Process Other - Standard | Process Other - Standard | Process Other - Standard | Process Other - Standard | Process Other - Standard | Process Other - Standard | Process Other - Standard | Process Other - Standard | Process Other - Standard | Process Other - Standard
PSEWood - Panel | PSEWood - PanelHVAC | PSE | Wood - Panel | HVAC | HVAC - Standard | HVAC - Standard | HVAC - Standard | HVAC - Standard | HVAC - Standard | HVAC - Standard | HVAC - Standard | HVAC - Standard | HVAC - Standard | HVAC - Standard | HVAC - Standard | HVAC - Standard | HVAC - Standard | HVAC - Standard | HVAC - Standard | HVAC - Standard | HVAC - Standard | HVAC - Standard | HVAC - Standard | HVAC - Standard | HVAC - Standard | HVAC - Standard | HVAC - Standard | HVAC - Standard | HVAC - Standard | HVAC - Standard | HVAC - Standard
PSEWood - Panel | PSEWood - PanelIndirect Boiler | PSE | Wood - Panel | Indirect Boiler | Indirect Boiler - Standard | Indirect Boiler - Standard | Indirect Boiler - Standard | Indirect Boiler - Standard | Indirect Boiler - Standard | Indirect Boiler - Standard | Indirect Boiler - Standard | Indirect Boiler - Standard | Indirect Boiler - Standard | Indirect Boiler - Standard | Indirect Boiler - Standard | Indirect Boiler - Standard | Indirect Boiler - Standard | Indirect Boiler - Standard | Indirect Boiler - Standard | Indirect Boiler - Standard | Indirect Boiler - Standard | Indirect Boiler - Standard | Indirect Boiler - Standard | Indirect Boiler - Standard | Indirect Boiler - Standard | Indirect Boiler - Standard | Indirect Boiler - Standard | Indirect Boiler - Standard | Indirect Boiler - Standard | Indirect Boiler - Standard | Indirect Boiler - Standard
PSEWood - Panel | PSEWood - PanelOther | PSE | Wood - Panel | Other | Other - Standard | Other - Standard | Other - Standard | Other - Standard | Other - Standard | Other - Standard | Other - Standard | Other - Standard | Other - Standard | Other - Standard | Other - Standard | Other - Standard | Other - Standard | Other - Standard | Other - Standard | Other - Standard | Other - Standard | Other - Standard | Other - Standard | Other - Standard | Other - Standard | Other - Standard | Other - Standard | Other - Standard | Other - Standard | Other - Standard | Other - Standard
PSEWood - Panel | PSEWood - PanelProcess Heat | PSE | Wood - Panel | Process Heat | Process Heat - Standard | Process Heat - Standard | Process Heat - Standard | Process Heat - Standard | Process Heat - Standard | Process Heat - Standard | Process Heat - Standard | Process Heat - Standard | Process Heat - Standard | Process Heat - Standard | Process Heat - Standard | Process Heat - Standard | Process Heat - Standard | Process Heat - Standard | Process Heat - Standard | Process Heat - Standard | Process Heat - Standard | Process Heat - Standard | Process Heat - Standard | Process Heat - Standard | Process Heat - Standard | Process Heat - Standard | Process Heat - Standard | Process Heat - Standard | Process Heat - Standard | Process Heat - Standard | Process Heat - Standard
PSEWood - Panel | PSEWood - PanelProcess Other | PSE | Wood - Panel | Process Other | Process Other - Standard | Process Other - Standard | Process Other - Standard | Process Other - Standard | Process Other - Standard | Process Other - Standard | Process Other - Standard | Process Other - Standard | Process Other - Standard | Process Other - Standard | Process Other - Standard | Process Other - Standard | Process Other - Standard | Process Other - Standard | Process Other - Standard | Process Other - Standard | Process Other - Standard | Process Other - Standard | Process Other - Standard | Process Other - Standard | Process Other - Standard | Process Other - Standard | Process Other - Standard | Process Other - Standard | Process Other - Standard | Process Other - Standard | Process Other - Standard

## Equipment Measure Inputs
[12 empty] | 20 |  | 0
RegionSegmentEndUseEfficiencyVintage | RegionSegmentEndUseVintage | Region | Segment | End Use | Efficiency Level | Efficiency Description | Construction Vintage | Measure Name | Measure Description | Base Equipment | Unit Definition | Effective Useful Life | Effective Useful Life Source | Baseline Consumption (energy units / yr) | Measure Consumption (energy units / yr) | Baseline Consumption Source | Measure Consumption Source | Secondary Fuel Baseline Consumption (energy units / yr) | Secondary Fuel Measure Consumption (energy units / yr) | Secondary Fuel Baseline Consumption Source | Secondary Fuel Measure Consumption Source | Baseline Equipment Cost / Unit | Baseline Labor Cost / Unit | Baseline Annual O&M Cost / Unit | Measure Equipment Cost / Unit | Measure Labor Cost / Unit | Measure Annual O&M Cost / Unit | Utility Incentives / Unit | Equipment Cost Source | Labor Cost Source | O&M Cost Source | Annual Water Benefits $ / Unit | Annual Other Non-Energy Benefits $ / Unit | Other Non-Energy Benefits Description | Non-Energy Benefits Source | Technical Feasibility | Technical Feasibility Source | Primary Fuel Load Shape Name | Secondary Fuel Load Shape Name
PSECementHVAC1Existing | PSECementHVACExisting | PSE | Cement | HVAC | 1 | HVAC - Standard | Existing |  |  |  |  | 20 |  | 0 | 0 | [20 empty] | 100%
PSECementIndirect Boiler1Existing | PSECementIndirect BoilerExisting | PSE | Cement | Indirect Boiler | 1 | Indirect Boiler - Standard | Existing |  |  |  |  | 20 |  | 0 | 0 | [20 empty] | 100%
PSECementOther1Existing | PSECementOtherExisting | PSE | Cement | Other | 1 | Other - Standard | Existing |  |  |  |  | 20 |  | 0 | 0 | [20 empty] | 100%
PSECementProcess Heat1Existing | PSECementProcess HeatExisting | PSE | Cement | Process Heat | 1 | Process Heat - Standard | Existing |  |  |  |  | 20 |  | 0 | 1981843.582 | [20 empty] | 100%
PSECementProcess Other1Existing | PSECementProcess OtherExisting | PSE | Cement | Process Other | 1 | Process Other - Standard | Existing |  |  |  |  | 20 |  | 0 | 169872.307 | [20 empty] | 100%
PSEChemicalHVAC1Existing | PSEChemicalHVACExisting | PSE | Chemical | HVAC | 1 | HVAC - Standard | Existing |  |  |  |  | 20 |  | 0 | 132777.8495 | [20 empty] | 100%
PSEChemicalIndirect Boiler1Existing | PSEChemicalIndirect BoilerExisting | PSE | Chemical | Indirect Boiler | 1 | Indirect Boiler - Standard | Existing |  |  |  |  | 20 |  | 0 | 2797991.4109 | [20 empty] | 100%
PSEChemicalOther1Existing | PSEChemicalOtherExisting | PSE | Chemical | Other | 1 | Other - Standard | Existing |  |  |  |  | 20 |  | 0 | 67595.9961 | [20 empty] | 100%
PSEChemicalProcess Heat1Existing | PSEChemicalProcess HeatExisting | PSE | Chemical | Process Heat | 1 | Process Heat - Standard | Existing |  |  |  |  | 20 |  | 0 | 1854061.6079 | [20 empty] | 100%
PSEChemicalProcess Other1Existing | PSEChemicalProcess OtherExisting | PSE | Chemical | Process Other | 1 | Process Other - Standard | Existing |  |  |  |  | 20 |  | 0 | 393505.2631 | [20 empty] | 100%
PSECold StorageHVAC1Existing | PSECold StorageHVACExisting | PSE | Cold Storage | HVAC | 1 | HVAC - Standard | Existing |  |  |  |  | 20 |  | 0 | 8173.0829 | [20 empty] | 100%
PSECold StorageIndirect Boiler1Existing | PSECold StorageIndirect BoilerExisting | PSE | Cold Storage | Indirect Boiler | 1 | Indirect Boiler - Standard | Existing |  |  |  |  | 20 |  | 0 | 77644.2877 | [20 empty] | 100%
PSECold StorageOther1Existing | PSECold StorageOtherExisting | PSE | Cold Storage | Other | 1 | Other - Standard | Existing |  |  |  |  | 20 |  | 0 | 4086.5415 | [20 empty] | 100%
PSECold StorageProcess Heat1Existing | PSECold StorageProcess HeatExisting | PSE | Cold Storage | Process Heat | 1 | Process Heat - Standard | Existing |  |  |  |  | 20 |  | 0 | 29967.9707 | [20 empty] | 100%
PSECold StorageProcess Other1Existing | PSECold StorageProcess OtherExisting | PSE | Cold Storage | Process Other | 1 | Process Other - Standard | Existing |  |  |  |  | 20 |  | 0 | 0 | [20 empty] | 100%
PSEFoundriesHVAC1Existing | PSEFoundriesHVACExisting | PSE | Foundries | HVAC | 1 | HVAC - Standard | Existing |  |  |  |  | 20 |  | 0 | 73556.6132 | [20 empty] | 100%
PSEFoundriesIndirect Boiler1Existing | PSEFoundriesIndirect BoilerExisting | PSE | Foundries | Indirect Boiler | 1 | Indirect Boiler - Standard | Existing |  |  |  |  | 20 |  | 0 | 125820.5226 | [20 empty] | 100%
PSEFoundriesOther1Existing | PSEFoundriesOtherExisting | PSE | Foundries | Other | 1 | Other - Standard | Existing |  |  |  |  | 20 |  | 0 | 13549.9024 | [20 empty] | 100%
PSEFoundriesProcess Heat1Existing | PSEFoundriesProcess HeatExisting | PSE | Foundries | Process Heat | 1 | Process Heat - Standard | Existing |  |  |  |  | 20 |  | 0 | 894293.5607 | [20 empty] | 100%
PSEFoundriesProcess Other1Existing | PSEFoundriesProcess OtherExisting | PSE | Foundries | Process Other | 1 | Process Other - Standard | Existing |  |  |  |  | 20 |  | 0 | 73556.6132 | [20 empty] | 100%
PSEFrozen FoodHVAC1Existing | PSEFrozen FoodHVACExisting | PSE | Frozen Food | HVAC | 1 | HVAC - Standard | Existing |  |  |  |  | 20 |  | 0 | 10584.2166 | [20 empty] | 100%
PSEFrozen FoodIndirect Boiler1Existing | PSEFrozen FoodIndirect BoilerExisting | PSE | Frozen Food | Indirect Boiler | 1 | Indirect Boiler - Standard | Existing |  |  |  |  | 20 |  | 0 | 100550.0575 | [20 empty] | 100%
PSEFrozen FoodOther1Existing | PSEFrozen FoodOtherExisting | PSE | Frozen Food | Other | 1 | Other - Standard | Existing |  |  |  |  | 20 |  | 0 | 5292.1083 | [20 empty] | 100%
PSEFrozen FoodProcess Heat1Existing | PSEFrozen FoodProcess HeatExisting | PSE | Frozen Food | Process Heat | 1 | Process Heat - Standard | Existing |  |  |  |  | 20 |  | 0 | 38808.7941 | [20 empty] | 100%
PSEFrozen FoodProcess Other1Existing | PSEFrozen FoodProcess OtherExisting | PSE | Frozen Food | Process Other | 1 | Process Other - Standard | Existing |  |  |  |  | 20 |  | 0 | 0 | [20 empty] | 100%
PSEFruit StorageHVAC1Existing | PSEFruit StorageHVACExisting | PSE | Fruit Storage | HVAC | 1 | HVAC - Standard | Existing |  |  |  |  | 20 |  | 0 | 2187.407 | [20 empty] | 100%
PSEFruit StorageIndirect Boiler1Existing | PSEFruit StorageIndirect BoilerExisting | PSE | Fruit Storage | Indirect Boiler | 1 | Indirect Boiler - Standard | Existing |  |  |  |  | 20 |  | 0 | 20780.3661 | [20 empty] | 100%
PSEFruit StorageOther1Existing | PSEFruit StorageOtherExisting | PSE | Fruit Storage | Other | 1 | Other - Standard | Existing |  |  |  |  | 20 |  | 0 | 1093.7035 | [20 empty] | 100%
PSEFruit StorageProcess Heat1Existing | PSEFruit StorageProcess HeatExisting | PSE | Fruit Storage | Process Heat | 1 | Process Heat - Standard | Existing |  |  |  |  | 20 |  | 0 | 8020.4922 | [20 empty] | 100%
PSEFruit StorageProcess Other1Existing | PSEFruit StorageProcess OtherExisting | PSE | Fruit Storage | Process Other | 1 | Process Other - Standard | Existing |  |  |  |  | 20 |  | 0 | 0 | [20 empty] | 100%
PSEHi Tech - Chip FabHVAC1Existing | PSEHi Tech - Chip FabHVACExisting | PSE | Hi Tech - Chip Fab | HVAC | 1 | HVAC - Standard | Existing |  |  |  |  | 20 |  | 0 | 483550.2909 | [20 empty] | 100%
PSEHi Tech - Chip FabIndirect Boiler1Existing | PSEHi Tech - Chip FabIndirect BoilerExisting | PSE | Hi Tech - Chip Fab | Indirect Boiler | 1 | Indirect Boiler - Standard | Existing |  |  |  |  | 20 |  | 0 | 846213.009 | [20 empty] | 100%
PSEHi Tech - Chip FabOther1Existing | PSEHi Tech - Chip FabOtherExisting | PSE | Hi Tech - Chip Fab | Other | 1 | Other - Standard | Existing |  |  |  |  | 20 |  | 0 | 120887.5727 | [20 empty] | 100%
PSEHi Tech - Chip FabProcess Heat1Existing | PSEHi Tech - Chip FabProcess HeatExisting | PSE | Hi Tech - Chip Fab | Process Heat | 1 | Process Heat - Standard | Existing |  |  |  |  | 20 |  | 0 | 120887.5727 | [20 empty] | 100%
PSEHi Tech - Chip FabProcess Other1Existing | PSEHi Tech - Chip FabProcess OtherExisting | PSE | Hi Tech - Chip Fab | Process Other | 1 | Process Other - Standard | Existing |  |  |  |  | 20 |  | 0 | 120887.5727 | [20 empty] | 100%
PSEHi Tech - SiliconHVAC1Existing | PSEHi Tech - SiliconHVACExisting | PSE | Hi Tech - Silicon | HVAC | 1 | HVAC - Standard | Existing |  |  |  |  | 20 |  | 0 | 3403.6883 | [20 empty] | 100%
PSEHi Tech - SiliconIndirect Boiler1Existing | PSEHi Tech - SiliconIndirect BoilerExisting | PSE | Hi Tech - Silicon | Indirect Boiler | 1 | Indirect Boiler - Standard | Existing |  |  |  |  | 20 |  | 0 | 161675.1957 | [20 empty] | 100%
PSEHi Tech - SiliconOther1Existing | PSEHi Tech - SiliconOtherExisting | PSE | Hi Tech - Silicon | Other | 1 | Other - Standard | Existing |  |  |  |  | 20 |  | 0 | 1701.8442 | [20 empty] | 100%
PSEHi Tech - SiliconProcess Heat1Existing | PSEHi Tech - SiliconProcess HeatExisting | PSE | Hi Tech - Silicon | Process Heat | 1 | Process Heat - Standard | Existing |  |  |  |  | 20 |  | 0 | 95303.2733 | [20 empty] | 100%
PSEHi Tech - SiliconProcess Other1Existing | PSEHi Tech - SiliconProcess OtherExisting | PSE | Hi Tech - Silicon | Process Other | 1 | Process Other - Standard | Existing |  |  |  |  | 20 |  | 0 | 8509.2208 | [20 empty] | 100%
PSEKraft PulpHVAC1Existing | PSEKraft PulpHVACExisting | PSE | Kraft Pulp | HVAC | 1 | HVAC - Standard | Existing |  |  |  |  | 20 |  | 0 | 0 | [20 empty] | 100%
PSEKraft PulpIndirect Boiler1Existing | PSEKraft PulpIndirect BoilerExisting | PSE | Kraft Pulp | Indirect Boiler | 1 | Indirect Boiler - Standard | Existing |  |  |  |  | 20 |  | 0 | 0 | [20 empty] | 100%
PSEKraft PulpOther1Existing | PSEKraft PulpOtherExisting | PSE | Kraft Pulp | Other | 1 | Other - Standard | Existing |  |  |  |  | 20 |  | 0 | 0 | [20 empty] | 100%
PSEKraft PulpProcess Heat1Existing | PSEKraft PulpProcess HeatExisting | PSE | Kraft Pulp | Process Heat | 1 | Process Heat - Standard | Existing |  |  |  |  | 20 |  | 0 | 0 | [20 empty] | 100%
PSEKraft PulpProcess Other1Existing | PSEKraft PulpProcess OtherExisting | PSE | Kraft Pulp | Process Other | 1 | Process Other - Standard | Existing |  |  |  |  | 20 |  | 0 | 0 | [20 empty] | 100%
PSEMechanical PulpHVAC1Existing | PSEMechanical PulpHVACExisting | PSE | Mechanical Pulp | HVAC | 1 | HVAC - Standard | Existing |  |  |  |  | 20 |  | 0 | 6891.0694 | [20 empty] | 100%
PSEMechanical PulpIndirect Boiler1Existing | PSEMechanical PulpIndirect BoilerExisting | PSE | Mechanical Pulp | Indirect Boiler | 1 | Indirect Boiler - Standard | Existing |  |  |  |  | 20 |  | 0 | 392790.9564 | [20 empty] | 100%
PSEMechanical PulpOther1Existing | PSEMechanical PulpOtherExisting | PSE | Mechanical Pulp | Other | 1 | Other - Standard | Existing |  |  |  |  | 20 |  | 0 | 11485.1157 | [20 empty] | 100%
PSEMechanical PulpProcess Heat1Existing | PSEMechanical PulpProcess HeatExisting | PSE | Mechanical Pulp | Process Heat | 1 | Process Heat - Standard | Existing |  |  |  |  | 20 |  | 0 | 169979.7121 | [20 empty] | 100%
PSEMechanical PulpProcess Other1Existing | PSEMechanical PulpProcess OtherExisting | PSE | Mechanical Pulp | Process Other | 1 | Process Other - Standard | Existing |  |  |  |  | 20 |  | 0 | 11485.1157 | [20 empty] | 100%
PSEMetal FabHVAC1Existing | PSEMetal FabHVACExisting | PSE | Metal Fab | HVAC | 1 | HVAC - Standard | Existing |  |  |  |  | 20 |  | 0 | 1899453.6014 | [20 empty] | 100%
PSEMetal FabIndirect Boiler1Existing | PSEMetal FabIndirect BoilerExisting | PSE | Metal Fab | Indirect Boiler | 1 | Indirect Boiler - Standard | Existing |  |  |  |  | 20 |  | 0 | 851479.2006 | [20 empty] | 100%
PSEMetal FabOther1Existing | PSEMetal FabOtherExisting | PSE | Metal Fab | Other | 1 | Other - Standard | Existing |  |  |  |  | 20 |  | 0 | 130996.8001 | [20 empty] | 100%
PSEMetal FabProcess Heat1Existing | PSEMetal FabProcess HeatExisting | PSE | Metal Fab | Process Heat | 1 | Process Heat - Standard | Existing |  |  |  |  | 20 |  | 0 | 4388392.8033 | [20 empty] | 100%
PSEMetal FabProcess Other1Existing | PSEMetal FabProcess OtherExisting | PSE | Metal Fab | Process Other | 1 | Process Other - Standard | Existing |  |  |  |  | 20 |  | 0 | 0 | [20 empty] | 100%
PSEMisc ManfHVAC1Existing | PSEMisc ManfHVACExisting | PSE | Misc Manf | HVAC | 1 | HVAC - Standard | Existing |  |  |  |  | 20 |  | 0 | 2818298.4844 | [20 empty] | 100%
PSEMisc ManfIndirect Boiler1Existing | PSEMisc ManfIndirect BoilerExisting | PSE | Misc Manf | Indirect Boiler | 1 | Indirect Boiler - Standard | Existing |  |  |  |  | 20 |  | 0 | 18750776.2068 | [20 empty] | 100%
PSEMisc ManfOther1Existing | PSEMisc ManfOtherExisting | PSE | Misc Manf | Other | 1 | Other - Standard | Existing |  |  |  |  | 20 |  | 0 | 1015193.5401 | [20 empty] | 100%
PSEMisc ManfProcess Heat1Existing | PSEMisc ManfProcess HeatExisting | PSE | Misc Manf | Process Heat | 1 | Process Heat - Standard | Existing |  |  |  |  | 20 |  | 0 | 20508424.7239 | [20 empty] | 100%
PSEMisc ManfProcess Other1Existing | PSEMisc ManfProcess OtherExisting | PSE | Misc Manf | Process Other | 1 | Process Other - Standard | Existing |  |  |  |  | 20 |  | 0 | 2098571.7209 | [20 empty] | 100%
PSEOther FoodHVAC1Existing | PSEOther FoodHVACExisting | PSE | Other Food | HVAC | 1 | HVAC - Standard | Existing |  |  |  |  | 20 |  | 0 | 838570.8181 | [20 empty] | 100%
PSEOther FoodIndirect Boiler1Existing | PSEOther FoodIndirect BoilerExisting | PSE | Other Food | Indirect Boiler | 1 | Indirect Boiler - Standard | Existing |  |  |  |  | 20 |  | 0 | 7966422.7717 | [20 empty] | 100%
PSEOther FoodOther1Existing | PSEOther FoodOtherExisting | PSE | Other Food | Other | 1 | Other - Standard | Existing |  |  |  |  | 20 |  | 0 | 419285.409 | [20 empty] | 100%
PSEOther FoodProcess Heat1Existing | PSEOther FoodProcess HeatExisting | PSE | Other Food | Process Heat | 1 | Process Heat - Standard | Existing |  |  |  |  | 20 |  | 0 | 3074759.6663 | [20 empty] | 100%
PSEOther FoodProcess Other1Existing | PSEOther FoodProcess OtherExisting | PSE | Other Food | Process Other | 1 | Process Other - Standard | Existing |  |  |  |  | 20 |  | 0 | 0 | [20 empty] | 100%
PSEPaperHVAC1Existing | PSEPaperHVACExisting | PSE | Paper | HVAC | 1 | HVAC - Standard | Existing |  |  |  |  | 20 |  | 0 | 1996.496 | [20 empty] | 100%
PSEPaperIndirect Boiler1Existing | PSEPaperIndirect BoilerExisting | PSE | Paper | Indirect Boiler | 1 | Indirect Boiler - Standard | Existing |  |  |  |  | 20 |  | 0 | 43688.0294 | [20 empty] | 100%
PSEPaperOther1Existing | PSEPaperOtherExisting | PSE | Paper | Other | 1 | Other - Standard | Existing |  |  |  |  | 20 |  | 0 | 939.5275 | [20 empty] | 100%
PSEPaperProcess Heat1Existing | PSEPaperProcess HeatExisting | PSE | Paper | Process Heat | 1 | Process Heat - Standard | Existing |  |  |  |  | 20 |  | 0 | 16206.8496 | [20 empty] | 100%
PSEPaperProcess Other1Existing | PSEPaperProcess OtherExisting | PSE | Paper | Process Other | 1 | Process Other - Standard | Existing |  |  |  |  | 20 |  | 0 | 822.0866 | [20 empty] | 100%
PSERefineryHVAC1Existing | PSERefineryHVACExisting | PSE | Refinery | HVAC | 1 | HVAC - Standard | Existing |  |  |  |  | 20 |  | 0 | 8007.0246 | [20 empty] | 100%
PSERefineryIndirect Boiler1Existing | PSERefineryIndirect BoilerExisting | PSE | Refinery | Indirect Boiler | 1 | Indirect Boiler - Standard | Existing |  |  |  |  | 20 |  | 0 | 498036.9319 | [20 empty] | 100%
PSERefineryOther1Existing | PSERefineryOtherExisting | PSE | Refinery | Other | 1 | Other - Standard | Existing |  |  |  |  | 20 |  | 0 | 46440.7428 | [20 empty] | 100%
PSERefineryProcess Heat1Existing | PSERefineryProcess HeatExisting | PSE | Refinery | Process Heat | 1 | Process Heat - Standard | Existing |  |  |  |  | 20 |  | 0 | 932017.6667 | [20 empty] | 100%
PSERefineryProcess Other1Existing | PSERefineryProcess OtherExisting | PSE | Refinery | Process Other | 1 | Process Other - Standard | Existing |  |  |  |  | 20 |  | 0 | 33629.5034 | [20 empty] | 100%
PSESewage TreatmentHVAC1Existing | PSESewage TreatmentHVACExisting | PSE | Sewage Treatment | HVAC | 1 | HVAC - Standard | Existing |  |  |  |  | 20 |  | 0 | 0 | [20 empty] | 100%
PSESewage TreatmentIndirect Boiler1Existing | PSESewage TreatmentIndirect BoilerExisting | PSE | Sewage Treatment | Indirect Boiler | 1 | Indirect Boiler - Standard | Existing |  |  |  |  | 20 |  | 0 | 0 | [20 empty] | 100%
PSESewage TreatmentOther1Existing | PSESewage TreatmentOtherExisting | PSE | Sewage Treatment | Other | 1 | Other - Standard | Existing |  |  |  |  | 20 |  | 0 | 0 | [20 empty] | 100%
PSESewage TreatmentProcess Heat1Existing | PSESewage TreatmentProcess HeatExisting | PSE | Sewage Treatment | Process Heat | 1 | Process Heat - Standard | Existing |  |  |  |  | 20 |  | 0 | 0 | [20 empty] | 100%
PSESewage TreatmentProcess Other1Existing | PSESewage TreatmentProcess OtherExisting | PSE | Sewage Treatment | Process Other | 1 | Process Other - Standard | Existing |  |  |  |  | 20 |  | 0 | 0 | [20 empty] | 100%
PSETransportation, EquipHVAC1Existing | PSETransportation, EquipHVACExisting | PSE | Transportation, Equip | HVAC | 1 | HVAC - Standard | Existing |  |  |  |  | 20 |  | 0 | 5269249.7185 | [20 empty] | 100%
PSETransportation, EquipIndirect Boiler1Existing | PSETransportation, EquipIndirect BoilerExisting | PSE | Transportation, Equip | Indirect Boiler | 1 | Indirect Boiler - Standard | Existing |  |  |  |  | 20 |  | 0 | 2258249.8794 | [20 empty] | 100%
PSETransportation, EquipOther1Existing | PSETransportation, EquipOtherExisting | PSE | Transportation, Equip | Other | 1 | Other - Standard | Existing |  |  |  |  | 20 |  | 0 | 376374.9799 | [20 empty] | 100%
PSETransportation, EquipProcess Heat1Existing | PSETransportation, EquipProcess HeatExisting | PSE | Transportation, Equip | Process Heat | 1 | Process Heat - Standard | Existing |  |  |  |  | 20 |  | 0 | 5739718.4434 | [20 empty] | 100%
PSETransportation, EquipProcess Other1Existing | PSETransportation, EquipProcess OtherExisting | PSE | Transportation, Equip | Process Other | 1 | Process Other - Standard | Existing |  |  |  |  | 20 |  | 0 | 470468.7249 | [20 empty] | 100%
PSEWater SupplyHVAC1Existing | PSEWater SupplyHVACExisting | PSE | Water Supply | HVAC | 1 | HVAC - Standard | Existing |  |  |  |  | 20 |  | 0 | 0 | [20 empty] | 100%
PSEWater SupplyIndirect Boiler1Existing | PSEWater SupplyIndirect BoilerExisting | PSE | Water Supply | Indirect Boiler | 1 | Indirect Boiler - Standard | Existing |  |  |  |  | 20 |  | 0 | 0 | [20 empty] | 100%
PSEWater SupplyOther1Existing | PSEWater SupplyOtherExisting | PSE | Water Supply | Other | 1 | Other - Standard | Existing |  |  |  |  | 20 |  | 0 | 0 | [20 empty] | 100%
PSEWater SupplyProcess Heat1Existing | PSEWater SupplyProcess HeatExisting | PSE | Water Supply | Process Heat | 1 | Process Heat - Standard | Existing |  |  |  |  | 20 |  | 0 | 0 | [20 empty] | 100%
PSEWater SupplyProcess Other1Existing | PSEWater SupplyProcess OtherExisting | PSE | Water Supply | Process Other | 1 | Process Other - Standard | Existing |  |  |  |  | 20 |  | 0 | 0 | [20 empty] | 100%
PSEWood - LumberHVAC1Existing | PSEWood - LumberHVACExisting | PSE | Wood - Lumber | HVAC | 1 | HVAC - Standard | Existing |  |  |  |  | 20 |  | 0 | 202034.8274 | [20 empty] | 100%
PSEWood - LumberIndirect Boiler1Existing | PSEWood - LumberIndirect BoilerExisting | PSE | Wood - Lumber | Indirect Boiler | 1 | Indirect Boiler - Standard | Existing |  |  |  |  | 20 |  | 0 | 808139.3097 | [20 empty] | 100%
PSEWood - LumberOther1Existing | PSEWood - LumberOtherExisting | PSE | Wood - Lumber | Other | 1 | Other - Standard | Existing |  |  |  |  | 20 |  | 0 | 33672.4712 | [20 empty] | 100%
PSEWood - LumberProcess Heat1Existing | PSEWood - LumberProcess HeatExisting | PSE | Wood - Lumber | Process Heat | 1 | Process Heat - Standard | Existing |  |  |  |  | 20 |  | 0 | 1111191.5508 | [20 empty] | 100%
PSEWood - LumberProcess Other1Existing | PSEWood - LumberProcess OtherExisting | PSE | Wood - Lumber | Process Other | 1 | Process Other - Standard | Existing |  |  |  |  | 20 |  | 0 | 134689.8849 | [20 empty] | 100%
PSEWood - OtherHVAC1Existing | PSEWood - OtherHVACExisting | PSE | Wood - Other | HVAC | 1 | HVAC - Standard | Existing |  |  |  |  | 20 |  | 0 | 495968.7432 | [20 empty] | 100%
PSEWood - OtherIndirect Boiler1Existing | PSEWood - OtherIndirect BoilerExisting | PSE | Wood - Other | Indirect Boiler | 1 | Indirect Boiler - Standard | Existing |  |  |  |  | 20 |  | 0 | 247984.3716 | [20 empty] | 100%
PSEWood - OtherOther1Existing | PSEWood - OtherOtherExisting | PSE | Wood - Other | Other | 1 | Other - Standard | Existing |  |  |  |  | 20 |  | 0 | 0 | [20 empty] | 100%
PSEWood - OtherProcess Heat1Existing | PSEWood - OtherProcess HeatExisting | PSE | Wood - Other | Process Heat | 1 | Process Heat - Standard | Existing |  |  |  |  | 20 |  | 0 | 867945.3006 | [20 empty] | 100%
PSEWood - OtherProcess Other1Existing | PSEWood - OtherProcess OtherExisting | PSE | Wood - Other | Process Other | 1 | Process Other - Standard | Existing |  |  |  |  | 20 |  | 0 | 0 | [20 empty] | 100%
PSEWood - PanelHVAC1Existing | PSEWood - PanelHVACExisting | PSE | Wood - Panel | HVAC | 1 | HVAC - Standard | Existing |  |  |  |  | 20 |  | 0 | 472.8726 | [20 empty] | 100%
PSEWood - PanelIndirect Boiler1Existing | PSEWood - PanelIndirect BoilerExisting | PSE | Wood - Panel | Indirect Boiler | 1 | Indirect Boiler - Standard | Existing |  |  |  |  | 20 |  | 0 | 6620.2169 | [20 empty] | 100%
PSEWood - PanelOther1Existing | PSEWood - PanelOtherExisting | PSE | Wood - Panel | Other | 1 | Other - Standard | Existing |  |  |  |  | 20 |  | 0 | 945.7453 | [20 empty] | 100%
PSEWood - PanelProcess Heat1Existing | PSEWood - PanelProcess HeatExisting | PSE | Wood - Panel | Process Heat | 1 | Process Heat - Standard | Existing |  |  |  |  | 20 |  | 0 | 10876.0706 | [20 empty] | 100%
PSEWood - PanelProcess Other1Existing | PSEWood - PanelProcess OtherExisting | PSE | Wood - Panel | Process Other | 1 | Process Other - Standard | Existing |  |  |  |  | 20 |  | 0 | 3782.9811 | [20 empty] | 100%
PSECementHVAC1New | PSECementHVACNew | PSE | Cement | HVAC | 1 | HVAC - Standard | New |  |  |  |  | 20 |  | 0 | 0 | [20 empty] | 100%
PSECementIndirect Boiler1New | PSECementIndirect BoilerNew | PSE | Cement | Indirect Boiler | 1 | Indirect Boiler - Standard | New |  |  |  |  | 20 |  | 0 | 0 | [20 empty] | 100%
PSECementOther1New | PSECementOtherNew | PSE | Cement | Other | 1 | Other - Standard | New |  |  |  |  | 20 |  | 0 | 0 | [20 empty] | 100%
PSECementProcess Heat1New | PSECementProcess HeatNew | PSE | Cement | Process Heat | 1 | Process Heat - Standard | New |  |  |  |  | 20 |  | 0 | 0 | [20 empty] | 100%
PSECementProcess Other1New | PSECementProcess OtherNew | PSE | Cement | Process Other | 1 | Process Other - Standard | New |  |  |  |  | 20 |  | 0 | 0 | [20 empty] | 100%
PSEChemicalHVAC1New | PSEChemicalHVACNew | PSE | Chemical | HVAC | 1 | HVAC - Standard | New |  |  |  |  | 20 |  | 0 | 0 | [20 empty] | 100%
PSEChemicalIndirect Boiler1New | PSEChemicalIndirect BoilerNew | PSE | Chemical | Indirect Boiler | 1 | Indirect Boiler - Standard | New |  |  |  |  | 20 |  | 0 | 0 | [20 empty] | 100%
PSEChemicalOther1New | PSEChemicalOtherNew | PSE | Chemical | Other | 1 | Other - Standard | New |  |  |  |  | 20 |  | 0 | 0 | [20 empty] | 100%
PSEChemicalProcess Heat1New | PSEChemicalProcess HeatNew | PSE | Chemical | Process Heat | 1 | Process Heat - Standard | New |  |  |  |  | 20 |  | 0 | 0 | [20 empty] | 100%
PSEChemicalProcess Other1New | PSEChemicalProcess OtherNew | PSE | Chemical | Process Other | 1 | Process Other - Standard | New |  |  |  |  | 20 |  | 0 | 0 | [20 empty] | 100%
PSECold StorageHVAC1New | PSECold StorageHVACNew | PSE | Cold Storage | HVAC | 1 | HVAC - Standard | New |  |  |  |  | 20 |  | 0 | 0 | [20 empty] | 100%
PSECold StorageIndirect Boiler1New | PSECold StorageIndirect BoilerNew | PSE | Cold Storage | Indirect Boiler | 1 | Indirect Boiler - Standard | New |  |  |  |  | 20 |  | 0 | 0 | [20 empty] | 100%
PSECold StorageOther1New | PSECold StorageOtherNew | PSE | Cold Storage | Other | 1 | Other - Standard | New |  |  |  |  | 20 |  | 0 | 0 | [20 empty] | 100%
PSECold StorageProcess Heat1New | PSECold StorageProcess HeatNew | PSE | Cold Storage | Process Heat | 1 | Process Heat - Standard | New |  |  |  |  | 20 |  | 0 | 0 | [20 empty] | 100%
PSECold StorageProcess Other1New | PSECold StorageProcess OtherNew | PSE | Cold Storage | Process Other | 1 | Process Other - Standard | New |  |  |  |  | 20 |  | 0 | 0 | [20 empty] | 100%
PSEFoundriesHVAC1New | PSEFoundriesHVACNew | PSE | Foundries | HVAC | 1 | HVAC - Standard | New |  |  |  |  | 20 |  | 0 | 0 | [20 empty] | 100%
PSEFoundriesIndirect Boiler1New | PSEFoundriesIndirect BoilerNew | PSE | Foundries | Indirect Boiler | 1 | Indirect Boiler - Standard | New |  |  |  |  | 20 |  | 0 | 0 | [20 empty] | 100%
PSEFoundriesOther1New | PSEFoundriesOtherNew | PSE | Foundries | Other | 1 | Other - Standard | New |  |  |  |  | 20 |  | 0 | 0 | [20 empty] | 100%
PSEFoundriesProcess Heat1New | PSEFoundriesProcess HeatNew | PSE | Foundries | Process Heat | 1 | Process Heat - Standard | New |  |  |  |  | 20 |  | 0 | 0 | [20 empty] | 100%
PSEFoundriesProcess Other1New | PSEFoundriesProcess OtherNew | PSE | Foundries | Process Other | 1 | Process Other - Standard | New |  |  |  |  | 20 |  | 0 | 0 | [20 empty] | 100%
PSEFrozen FoodHVAC1New | PSEFrozen FoodHVACNew | PSE | Frozen Food | HVAC | 1 | HVAC - Standard | New |  |  |  |  | 20 |  | 0 | 0 | [20 empty] | 100%
PSEFrozen FoodIndirect Boiler1New | PSEFrozen FoodIndirect BoilerNew | PSE | Frozen Food | Indirect Boiler | 1 | Indirect Boiler - Standard | New |  |  |  |  | 20 |  | 0 | 0 | [20 empty] | 100%
PSEFrozen FoodOther1New | PSEFrozen FoodOtherNew | PSE | Frozen Food | Other | 1 | Other - Standard | New |  |  |  |  | 20 |  | 0 | 0 | [20 empty] | 100%
PSEFrozen FoodProcess Heat1New | PSEFrozen FoodProcess HeatNew | PSE | Frozen Food | Process Heat | 1 | Process Heat - Standard | New |  |  |  |  | 20 |  | 0 | 0 | [20 empty] | 100%
PSEFrozen FoodProcess Other1New | PSEFrozen FoodProcess OtherNew | PSE | Frozen Food | Process Other | 1 | Process Other - Standard | New |  |  |  |  | 20 |  | 0 | 0 | [20 empty] | 100%
PSEFruit StorageHVAC1New | PSEFruit StorageHVACNew | PSE | Fruit Storage | HVAC | 1 | HVAC - Standard | New |  |  |  |  | 20 |  | 0 | 0 | [20 empty] | 100%
PSEFruit StorageIndirect Boiler1New | PSEFruit StorageIndirect BoilerNew | PSE | Fruit Storage | Indirect Boiler | 1 | Indirect Boiler - Standard | New |  |  |  |  | 20 |  | 0 | 0 | [20 empty] | 100%
PSEFruit StorageOther1New | PSEFruit StorageOtherNew | PSE | Fruit Storage | Other | 1 | Other - Standard | New |  |  |  |  | 20 |  | 0 | 0 | [20 empty] | 100%
PSEFruit StorageProcess Heat1New | PSEFruit StorageProcess HeatNew | PSE | Fruit Storage | Process Heat | 1 | Process Heat - Standard | New |  |  |  |  | 20 |  | 0 | 0 | [20 empty] | 100%
PSEFruit StorageProcess Other1New | PSEFruit StorageProcess OtherNew | PSE | Fruit Storage | Process Other | 1 | Process Other - Standard | New |  |  |  |  | 20 |  | 0 | 0 | [20 empty] | 100%
PSEHi Tech - Chip FabHVAC1New | PSEHi Tech - Chip FabHVACNew | PSE | Hi Tech - Chip Fab | HVAC | 1 | HVAC - Standard | New |  |  |  |  | 20 |  | 0 | 0 | [20 empty] | 100%
PSEHi Tech - Chip FabIndirect Boiler1New | PSEHi Tech - Chip FabIndirect BoilerNew | PSE | Hi Tech - Chip Fab | Indirect Boiler | 1 | Indirect Boiler - Standard | New |  |  |  |  | 20 |  | 0 | 0 | [20 empty] | 100%
PSEHi Tech - Chip FabOther1New | PSEHi Tech - Chip FabOtherNew | PSE | Hi Tech - Chip Fab | Other | 1 | Other - Standard | New |  |  |  |  | 20 |  | 0 | 0 | [20 empty] | 100%
PSEHi Tech - Chip FabProcess Heat1New | PSEHi Tech - Chip FabProcess HeatNew | PSE | Hi Tech - Chip Fab | Process Heat | 1 | Process Heat - Standard | New |  |  |  |  | 20 |  | 0 | 0 | [20 empty] | 100%
PSEHi Tech - Chip FabProcess Other1New | PSEHi Tech - Chip FabProcess OtherNew | PSE | Hi Tech - Chip Fab | Process Other | 1 | Process Other - Standard | New |  |  |  |  | 20 |  | 0 | 0 | [20 empty] | 100%
PSEHi Tech - SiliconHVAC1New | PSEHi Tech - SiliconHVACNew | PSE | Hi Tech - Silicon | HVAC | 1 | HVAC - Standard | New |  |  |  |  | 20 |  | 0 | 0 | [20 empty] | 100%
PSEHi Tech - SiliconIndirect Boiler1New | PSEHi Tech - SiliconIndirect BoilerNew | PSE | Hi Tech - Silicon | Indirect Boiler | 1 | Indirect Boiler - Standard | New |  |  |  |  | 20 |  | 0 | 0 | [20 empty] | 100%
PSEHi Tech - SiliconOther1New | PSEHi Tech - SiliconOtherNew | PSE | Hi Tech - Silicon | Other | 1 | Other - Standard | New |  |  |  |  | 20 |  | 0 | 0 | [20 empty] | 100%
PSEHi Tech - SiliconProcess Heat1New | PSEHi Tech - SiliconProcess HeatNew | PSE | Hi Tech - Silicon | Process Heat | 1 | Process Heat - Standard | New |  |  |  |  | 20 |  | 0 | 0 | [20 empty] | 100%
PSEHi Tech - SiliconProcess Other1New | PSEHi Tech - SiliconProcess OtherNew | PSE | Hi Tech - Silicon | Process Other | 1 | Process Other - Standard | New |  |  |  |  | 20 |  | 0 | 0 | [20 empty] | 100%
PSEKraft PulpHVAC1New | PSEKraft PulpHVACNew | PSE | Kraft Pulp | HVAC | 1 | HVAC - Standard | New |  |  |  |  | 20 |  | 0 | 0 | [20 empty] | 100%
PSEKraft PulpIndirect Boiler1New | PSEKraft PulpIndirect BoilerNew | PSE | Kraft Pulp | Indirect Boiler | 1 | Indirect Boiler - Standard | New |  |  |  |  | 20 |  | 0 | 0 | [20 empty] | 100%
PSEKraft PulpOther1New | PSEKraft PulpOtherNew | PSE | Kraft Pulp | Other | 1 | Other - Standard | New |  |  |  |  | 20 |  | 0 | 0 | [20 empty] | 100%
PSEKraft PulpProcess Heat1New | PSEKraft PulpProcess HeatNew | PSE | Kraft Pulp | Process Heat | 1 | Process Heat - Standard | New |  |  |  |  | 20 |  | 0 | 0 | [20 empty] | 100%
PSEKraft PulpProcess Other1New | PSEKraft PulpProcess OtherNew | PSE | Kraft Pulp | Process Other | 1 | Process Other - Standard | New |  |  |  |  | 20 |  | 0 | 0 | [20 empty] | 100%
PSEMechanical PulpHVAC1New | PSEMechanical PulpHVACNew | PSE | Mechanical Pulp | HVAC | 1 | HVAC - Standard | New |  |  |  |  | 20 |  | 0 | 0 | [20 empty] | 100%
PSEMechanical PulpIndirect Boiler1New | PSEMechanical PulpIndirect BoilerNew | PSE | Mechanical Pulp | Indirect Boiler | 1 | Indirect Boiler - Standard | New |  |  |  |  | 20 |  | 0 | 0 | [20 empty] | 100%
PSEMechanical PulpOther1New | PSEMechanical PulpOtherNew | PSE | Mechanical Pulp | Other | 1 | Other - Standard | New |  |  |  |  | 20 |  | 0 | 0 | [20 empty] | 100%
PSEMechanical PulpProcess Heat1New | PSEMechanical PulpProcess HeatNew | PSE | Mechanical Pulp | Process Heat | 1 | Process Heat - Standard | New |  |  |  |  | 20 |  | 0 | 0 | [20 empty] | 100%
PSEMechanical PulpProcess Other1New | PSEMechanical PulpProcess OtherNew | PSE | Mechanical Pulp | Process Other | 1 | Process Other - Standard | New |  |  |  |  | 20 |  | 0 | 0 | [20 empty] | 100%
PSEMetal FabHVAC1New | PSEMetal FabHVACNew | PSE | Metal Fab | HVAC | 1 | HVAC - Standard | New |  |  |  |  | 20 |  | 0 | 0 | [20 empty] | 100%
PSEMetal FabIndirect Boiler1New | PSEMetal FabIndirect BoilerNew | PSE | Metal Fab | Indirect Boiler | 1 | Indirect Boiler - Standard | New |  |  |  |  | 20 |  | 0 | 0 | [20 empty] | 100%
PSEMetal FabOther1New | PSEMetal FabOtherNew | PSE | Metal Fab | Other | 1 | Other - Standard | New |  |  |  |  | 20 |  | 0 | 0 | [20 empty] | 100%
PSEMetal FabProcess Heat1New | PSEMetal FabProcess HeatNew | PSE | Metal Fab | Process Heat | 1 | Process Heat - Standard | New |  |  |  |  | 20 |  | 0 | 0 | [20 empty] | 100%
PSEMetal FabProcess Other1New | PSEMetal FabProcess OtherNew | PSE | Metal Fab | Process Other | 1 | Process Other - Standard | New |  |  |  |  | 20 |  | 0 | 0 | [20 empty] | 100%
PSEMisc ManfHVAC1New | PSEMisc ManfHVACNew | PSE | Misc Manf | HVAC | 1 | HVAC - Standard | New |  |  |  |  | 20 |  | 0 | 0 | [20 empty] | 100%
PSEMisc ManfIndirect Boiler1New | PSEMisc ManfIndirect BoilerNew | PSE | Misc Manf | Indirect Boiler | 1 | Indirect Boiler - Standard | New |  |  |  |  | 20 |  | 0 | 0 | [20 empty] | 100%
PSEMisc ManfOther1New | PSEMisc ManfOtherNew | PSE | Misc Manf | Other | 1 | Other - Standard | New |  |  |  |  | 20 |  | 0 | 0 | [20 empty] | 100%
PSEMisc ManfProcess Heat1New | PSEMisc ManfProcess HeatNew | PSE | Misc Manf | Process Heat | 1 | Process Heat - Standard | New |  |  |  |  | 20 |  | 0 | 0 | [20 empty] | 100%
PSEMisc ManfProcess Other1New | PSEMisc ManfProcess OtherNew | PSE | Misc Manf | Process Other | 1 | Process Other - Standard | New |  |  |  |  | 20 |  | 0 | 0 | [20 empty] | 100%
PSEOther FoodHVAC1New | PSEOther FoodHVACNew | PSE | Other Food | HVAC | 1 | HVAC - Standard | New |  |  |  |  | 20 |  | 0 | 0 | [20 empty] | 100%
PSEOther FoodIndirect Boiler1New | PSEOther FoodIndirect BoilerNew | PSE | Other Food | Indirect Boiler | 1 | Indirect Boiler - Standard | New |  |  |  |  | 20 |  | 0 | 0 | [20 empty] | 100%
PSEOther FoodOther1New | PSEOther FoodOtherNew | PSE | Other Food | Other | 1 | Other - Standard | New |  |  |  |  | 20 |  | 0 | 0 | [20 empty] | 100%
PSEOther FoodProcess Heat1New | PSEOther FoodProcess HeatNew | PSE | Other Food | Process Heat | 1 | Process Heat - Standard | New |  |  |  |  | 20 |  | 0 | 0 | [20 empty] | 100%
PSEOther FoodProcess Other1New | PSEOther FoodProcess OtherNew | PSE | Other Food | Process Other | 1 | Process Other - Standard | New |  |  |  |  | 20 |  | 0 | 0 | [20 empty] | 100%
PSEPaperHVAC1New | PSEPaperHVACNew | PSE | Paper | HVAC | 1 | HVAC - Standard | New |  |  |  |  | 20 |  | 0 | 0 | [20 empty] | 100%
PSEPaperIndirect Boiler1New | PSEPaperIndirect BoilerNew | PSE | Paper | Indirect Boiler | 1 | Indirect Boiler - Standard | New |  |  |  |  | 20 |  | 0 | 0 | [20 empty] | 100%
PSEPaperOther1New | PSEPaperOtherNew | PSE | Paper | Other | 1 | Other - Standard | New |  |  |  |  | 20 |  | 0 | 0 | [20 empty] | 100%
PSEPaperProcess Heat1New | PSEPaperProcess HeatNew | PSE | Paper | Process Heat | 1 | Process Heat - Standard | New |  |  |  |  | 20 |  | 0 | 0 | [20 empty] | 100%
PSEPaperProcess Other1New | PSEPaperProcess OtherNew | PSE | Paper | Process Other | 1 | Process Other - Standard | New |  |  |  |  | 20 |  | 0 | 0 | [20 empty] | 100%
PSERefineryHVAC1New | PSERefineryHVACNew | PSE | Refinery | HVAC | 1 | HVAC - Standard | New |  |  |  |  | 20 |  | 0 | 0 | [20 empty] | 100%
PSERefineryIndirect Boiler1New | PSERefineryIndirect BoilerNew | PSE | Refinery | Indirect Boiler | 1 | Indirect Boiler - Standard | New |  |  |  |  | 20 |  | 0 | 0 | [20 empty] | 100%
PSERefineryOther1New | PSERefineryOtherNew | PSE | Refinery | Other | 1 | Other - Standard | New |  |  |  |  | 20 |  | 0 | 0 | [20 empty] | 100%
PSERefineryProcess Heat1New | PSERefineryProcess HeatNew | PSE | Refinery | Process Heat | 1 | Process Heat - Standard | New |  |  |  |  | 20 |  | 0 | 0 | [20 empty] | 100%
PSERefineryProcess Other1New | PSERefineryProcess OtherNew | PSE | Refinery | Process Other | 1 | Process Other - Standard | New |  |  |  |  | 20 |  | 0 | 0 | [20 empty] | 100%
PSESewage TreatmentHVAC1New | PSESewage TreatmentHVACNew | PSE | Sewage Treatment | HVAC | 1 | HVAC - Standard | New |  |  |  |  | 20 |  | 0 | 0 | [20 empty] | 100%
PSESewage TreatmentIndirect Boiler1New | PSESewage TreatmentIndirect BoilerNew | PSE | Sewage Treatment | Indirect Boiler | 1 | Indirect Boiler - Standard | New |  |  |  |  | 20 |  | 0 | 0 | [20 empty] | 100%
PSESewage TreatmentOther1New | PSESewage TreatmentOtherNew | PSE | Sewage Treatment | Other | 1 | Other - Standard | New |  |  |  |  | 20 |  | 0 | 0 | [20 empty] | 100%
PSESewage TreatmentProcess Heat1New | PSESewage TreatmentProcess HeatNew | PSE | Sewage Treatment | Process Heat | 1 | Process Heat - Standard | New |  |  |  |  | 20 |  | 0 | 0 | [20 empty] | 100%
PSESewage TreatmentProcess Other1New | PSESewage TreatmentProcess OtherNew | PSE | Sewage Treatment | Process Other | 1 | Process Other - Standard | New |  |  |  |  | 20 |  | 0 | 0 | [20 empty] | 100%
PSETransportation, EquipHVAC1New | PSETransportation, EquipHVACNew | PSE | Transportation, Equip | HVAC | 1 | HVAC - Standard | New |  |  |  |  | 20 |  | 0 | 0 | [20 empty] | 100%
PSETransportation, EquipIndirect Boiler1New | PSETransportation, EquipIndirect BoilerNew | PSE | Transportation, Equip | Indirect Boiler | 1 | Indirect Boiler - Standard | New |  |  |  |  | 20 |  | 0 | 0 | [20 empty] | 100%
PSETransportation, EquipOther1New | PSETransportation, EquipOtherNew | PSE | Transportation, Equip | Other | 1 | Other - Standard | New |  |  |  |  | 20 |  | 0 | 0 | [20 empty] | 100%
PSETransportation, EquipProcess Heat1New | PSETransportation, EquipProcess HeatNew | PSE | Transportation, Equip | Process Heat | 1 | Process Heat - Standard | New |  |  |  |  | 20 |  | 0 | 0 | [20 empty] | 100%
PSETransportation, EquipProcess Other1New | PSETransportation, EquipProcess OtherNew | PSE | Transportation, Equip | Process Other | 1 | Process Other - Standard | New |  |  |  |  | 20 |  | 0 | 0 | [20 empty] | 100%
PSEWater SupplyHVAC1New | PSEWater SupplyHVACNew | PSE | Water Supply | HVAC | 1 | HVAC - Standard | New |  |  |  |  | 20 |  | 0 | 0 | [20 empty] | 100%
PSEWater SupplyIndirect Boiler1New | PSEWater SupplyIndirect BoilerNew | PSE | Water Supply | Indirect Boiler | 1 | Indirect Boiler - Standard | New |  |  |  |  | 20 |  | 0 | 0 | [20 empty] | 100%
PSEWater SupplyOther1New | PSEWater SupplyOtherNew | PSE | Water Supply | Other | 1 | Other - Standard | New |  |  |  |  | 20 |  | 0 | 0 | [20 empty] | 100%
PSEWater SupplyProcess Heat1New | PSEWater SupplyProcess HeatNew | PSE | Water Supply | Process Heat | 1 | Process Heat - Standard | New |  |  |  |  | 20 |  | 0 | 0 | [20 empty] | 100%
PSEWater SupplyProcess Other1New | PSEWater SupplyProcess OtherNew | PSE | Water Supply | Process Other | 1 | Process Other - Standard | New |  |  |  |  | 20 |  | 0 | 0 | [20 empty] | 100%
PSEWood - LumberHVAC1New | PSEWood - LumberHVACNew | PSE | Wood - Lumber | HVAC | 1 | HVAC - Standard | New |  |  |  |  | 20 |  | 0 | 0 | [20 empty] | 100%
PSEWood - LumberIndirect Boiler1New | PSEWood - LumberIndirect BoilerNew | PSE | Wood - Lumber | Indirect Boiler | 1 | Indirect Boiler - Standard | New |  |  |  |  | 20 |  | 0 | 0 | [20 empty] | 100%
PSEWood - LumberOther1New | PSEWood - LumberOtherNew | PSE | Wood - Lumber | Other | 1 | Other - Standard | New |  |  |  |  | 20 |  | 0 | 0 | [20 empty] | 100%
PSEWood - LumberProcess Heat1New | PSEWood - LumberProcess HeatNew | PSE | Wood - Lumber | Process Heat | 1 | Process Heat - Standard | New |  |  |  |  | 20 |  | 0 | 0 | [20 empty] | 100%
PSEWood - LumberProcess Other1New | PSEWood - LumberProcess OtherNew | PSE | Wood - Lumber | Process Other | 1 | Process Other - Standard | New |  |  |  |  | 20 |  | 0 | 0 | [20 empty] | 100%
PSEWood - OtherHVAC1New | PSEWood - OtherHVACNew | PSE | Wood - Other | HVAC | 1 | HVAC - Standard | New |  |  |  |  | 20 |  | 0 | 0 | [20 empty] | 100%
PSEWood - OtherIndirect Boiler1New | PSEWood - OtherIndirect BoilerNew | PSE | Wood - Other | Indirect Boiler | 1 | Indirect Boiler - Standard | New |  |  |  |  | 20 |  | 0 | 0 | [20 empty] | 100%
PSEWood - OtherOther1New | PSEWood - OtherOtherNew | PSE | Wood - Other | Other | 1 | Other - Standard | New |  |  |  |  | 20 |  | 0 | 0 | [20 empty] | 100%
PSEWood - OtherProcess Heat1New | PSEWood - OtherProcess HeatNew | PSE | Wood - Other | Process Heat | 1 | Process Heat - Standard | New |  |  |  |  | 20 |  | 0 | 0 | [20 empty] | 100%
PSEWood - OtherProcess Other1New | PSEWood - OtherProcess OtherNew | PSE | Wood - Other | Process Other | 1 | Process Other - Standard | New |  |  |  |  | 20 |  | 0 | 0 | [20 empty] | 100%
PSEWood - PanelHVAC1New | PSEWood - PanelHVACNew | PSE | Wood - Panel | HVAC | 1 | HVAC - Standard | New |  |  |  |  | 20 |  | 0 | 0 | [20 empty] | 100%
PSEWood - PanelIndirect Boiler1New | PSEWood - PanelIndirect BoilerNew | PSE | Wood - Panel | Indirect Boiler | 1 | Indirect Boiler - Standard | New |  |  |  |  | 20 |  | 0 | 0 | [20 empty] | 100%
PSEWood - PanelOther1New | PSEWood - PanelOtherNew | PSE | Wood - Panel | Other | 1 | Other - Standard | New |  |  |  |  | 20 |  | 0 | 0 | [20 empty] | 100%
PSEWood - PanelProcess Heat1New | PSEWood - PanelProcess HeatNew | PSE | Wood - Panel | Process Heat | 1 | Process Heat - Standard | New |  |  |  |  | 20 |  | 0 | 0 | [20 empty] | 100%
PSEWood - PanelProcess Other1New | PSEWood - PanelProcess OtherNew | PSE | Wood - Panel | Process Other | 1 | Process Other - Standard | New |  |  |  |  | 20 |  | 0 | 0 | [20 empty] | 100%

## Retrofit Measure Inputs
[7 empty] | 2024 | 2050 | 1 | Per Industry | 0 | Stacking Flag | Effective Useful Life | IAC |  | End Use Savings % | IAC | 0 | IAC | 0 | Incremental | 0 | 0 | 0 | Measure Equipment Cost / Unit | Measure Labor Cost / Unit | Measure Annual O&M Cost / Unit | 0 | IAC | IAC |  | 1 | Technical Feasibility | 1 | 1 | 0 | Annual Other Non-Energy Benefits $ / Unit | NA | IAC | System | System
Region | Segment | End Use | Construction Vintage | Measure Name | Measure Description | Base Equipment | C&S Start Year | C&S End Year | Number of Units | Cost Unit Description | Early Replacement Flag | Stacking Flag | Effective Useful Life | Effective Useful Life Source | Annual Primary Fuel Site Energy Savings / Unit | End Use Savings % | Primary Fuel Measure Savings Source | Annual Secondary Fuel Site Energy Savings / Unit | Secondary Fuel Measure Savings Source | Primary Fuel Secondary End Use Energy Savings / Unit | Cost Type | Baseline Equipment Cost / Unit | Baseline Labor Cost / Unit | Baseline Annual O&M Cost / Unit | Measure Equipment Cost / Unit | Measure Labor Cost / Unit | Measure Annual O&M Cost / Unit | Utility Incentives / Unit | Baseline Cost Source | Measure Cost Source | Measure Competition Group | Competition Group Maximum Technical Feasibility | Technical Feasibility | Percent Incomplete | Interaction Adjustment | Annual Water Benefits $ / Unit | Annual Other Non-Energy Benefits $ / Unit | Other Non-Energy Benefits Description | Non-Energy Benefits Source | Primary Fuel Load Shape Name | Secondary Fuel Load Shape Name
PSE | Mechanical Pulp | HVAC | Existing | Building Envelope Infiltration Improvements | 0 | 0 | 2024 | 2050 | 1 | Per Industry | 0 | 1 | 20 | IAC | 345.1524 | 5.009% | IAC | 0 | IAC | 0 | Incremental | 0 | 0 | 0 | 367.8725 | 0 | 0 | 0 | IAC | IAC |  | 100% | 25% | 100% | 100% | 0 | 0 | NA | IAC | System | System
PSE | Mechanical Pulp | HVAC | Existing | Building Envelope Insulation and Window/Door Improvements | 0 | 0 | 2024 | 2050 | 1 | Per Industry | 0 | 1 | 20 | IAC | 345.6618 | 5.016% | IAC | 0 | IAC | 0 | Incremental | 0 | 0 | 0 | 1325.7982 | 0 | 0 | 0 | IAC | IAC |  | 100% | 25% | 100% | 100% | 0 | 0 | NA | IAC | System | System
PSE | Mechanical Pulp | HVAC | Existing | Equipment Upgrade - Replace Existing HVAC Unit With High Efficiency Model | 0 | 0 | 2024 | 2050 | 1 | Per Industry | 0 | 0 | 18 | IAC | 1050.358 | 15.24% | IAC | 0 | IAC | 0 | Incremental | 0 | 0 | 0 | 1766.0735 | 0 | 0 | 0 | IAC | IAC |  | 100% | 42.14% | 100% | 100% | 0 | 0 | NA | IAC | System | System
PSE | Mechanical Pulp | HVAC | Existing | HVAC Equipment Scheduling Improvements - HVAC Controls, Timers Or Thermostats | 0 | 0 | 2024 | 2050 | 1 | Per Industry | 0 | 1 | 8 | IAC | 590.0514 | 8.563% | IAC | 0 | IAC | 0 | Incremental | 0 | 0 | 0 | 805.3923 | 0 | 0 | 0 | IAC | IAC |  | 100% | 56.67% | 100% | 100% | 0 | 0 | NA | IAC | System | System
PSE | Mechanical Pulp | HVAC | Existing | Optimize Ventilation System | 0 | 0 | 2024 | 2050 | 1 | Per Industry | 0 | 1 | 10 | IAC | 497.075 | 7.213% | IAC | 0 | IAC | 0 | Incremental | 0 | 0 | 0 | 659.8415 | 0 | 0 | 0 | IAC | IAC |  | 100% | 47.86% | 100% | 100% | 0 | 0 | NA | IAC | System | System
PSE | Mechanical Pulp | Indirect Boiler | Existing | Analyze Flue Gas For Proper Air/Fuel Ratio | 0 | 0 | 2024 | 2050 | 1 | Per Industry | 0 | 1 | 5 | IAC | 18048.9797 | 4.595% | IAC | 0 | IAC | 0 | Incremental | 0 | 0 | 0 | 6790.6522 | 0 | 0 | 0 | IAC | IAC |  | 100% | 52.5% | 100% | 100% | 0 | 0 | NA | IAC | System | System
PSE | Mechanical Pulp | Indirect Boiler | Existing | Boiler - Operation, Maintenance, And Scheduling | 0 | 0 | 2024 | 2050 | 1 | Per Industry | 0 | 1 | 5 | IAC | 19442.5472 | 4.95% | IAC | 0 | IAC | 0 | Incremental | 0 | 0 | 0 | 8228.8396 | 0 | 0 | 0 | IAC | IAC |  | 100% | 32.86% | 100% | 100% | 0 | 0 | NA | IAC | System | System
PSE | Mechanical Pulp | Indirect Boiler | Existing | Equipment Upgrade - Boiler Replacement | 0 | 0 | 2024 | 2050 | 1 | Per Industry | 0 | 0 | 20 | IAC | 24389.1356 | 6.209% | IAC | 0 | IAC | 0 | Incremental | 0 | 0 | 0 | 47209.5137 | 0 | 0 | 0 | IAC | IAC |  | 100% | 42.14% | 100% | 100% | 0 | 0 | NA | IAC | System | System
PSE | Mechanical Pulp | Indirect Boiler | Existing | Equipment Upgrade - Boiler Turbulators | 0 | 0 | 2024 | 2050 | 1 | Per Industry | 0 | 0 | 20 | IAC | 17124.8655 | 4.36% | IAC | 0 | IAC | 0 | Incremental | 0 | 0 | 0 | 5014.1363 | 0 | 0 | 0 | IAC | IAC |  | 100% | 42.14% | 100% | 100% | 0 | 0 | NA | IAC | System | System
PSE | Mechanical Pulp | Indirect Boiler | Existing | Improve Combustion Control Capability And Air Flow | 0 | 0 | 2024 | 2050 | 1 | Per Industry | 0 | 1 | 15 | IAC | 47028.3304 | 11.97% | IAC | 0 | IAC | 0 | Incremental | 0 | 0 | 0 | 26510.0192 | 0 | 0 | 0 | IAC | IAC |  | 100% | 52.5% | 100% | 100% | 0 | 0 | NA | IAC | System | System
PSE | Mechanical Pulp | Indirect Boiler | Existing | Install Or Repair Insulation On Condensate Lines And Optimize Condensate | 0 | 0 | 2024 | 2050 | 1 | Per Industry | 0 | 1 | 10 | IAC | 40795.9712 | 10.39% | IAC | 0 | IAC | 0 | Incremental | 0 | 0 | 0 | 13755.7637 | 0 | 0 | 0 | IAC | IAC |  | 100% | 47.14% | 100% | 100% | 0 | 0 | NA | IAC | System | System
PSE | Mechanical Pulp | Indirect Boiler | Existing | Insulate Steam, Hot Water Lines Or Feedwater Tank | 0 | 0 | 2024 | 2050 | 1 | Per Industry | 0 | 1 | 10 | IAC | 3229.1308 | 0.8221% | IAC | 0 | IAC | 0 | Incremental | 0 | 0 | 0 | 1464.2036 | 0 | 0 | 0 | IAC | IAC |  | 100% | 47.14% | 100% | 100% | 0 | 0 | NA | IAC | System | System
PSE | Mechanical Pulp | Indirect Boiler | Existing | Minimize Boiler Blowdown | 0 | 0 | 2024 | 2050 | 1 | Per Industry | 0 | 1 | 20 | IAC | 2325.7138 | 0.5921% | IAC | 0 | IAC | 0 | Incremental | 0 | 0 | 0 | 1905.308 | 0 | 0 | 0 | IAC | IAC |  | 100% | 52.5% | 100% | 100% | 0 | 0 | NA | IAC | System | System
PSE | Mechanical Pulp | Indirect Boiler | Existing | Optimize Heating System To Improve Burner Efficiency, Reduce Energy Requirements And Heat Treatment Process | 0 | 0 | 2024 | 2050 | 1 | Per Industry | 0 | 1 | 5 | IAC | 24524.1074 | 6.244% | IAC | 0 | IAC | 0 | Incremental | 0 | 0 | 0 | 17410.8377 | 0 | 0 | 0 | IAC | IAC |  | 100% | 52.5% | 100% | 100% | 0 | 0 | NA | IAC | System | System
PSE | Mechanical Pulp | Indirect Boiler | Existing | Repair And Eliminate Steam Leaks | 0 | 0 | 2024 | 2050 | 1 | Per Industry | 0 | 1 | 6 | IAC | 19685.5354 | 5.012% | IAC | 0 | IAC | 0 | Incremental | 0 | 0 | 0 | 3225.5152 | 0 | 0 | 0 | IAC | IAC |  | 100% | 32.86% | 100% | 100% | 0 | 0 | NA | IAC | System | System
PSE | Mechanical Pulp | Indirect Boiler | Existing | Replace Steam Traps | 0 | 0 | 2024 | 2050 | 1 | Per Industry | 0 | 1 | 6 | IAC | 21811.3392 | 5.553% | IAC | 0 | IAC | 0 | Incremental | 0 | 0 | 0 | 2681.8357 | 0 | 0 | 0 | IAC | IAC |  | 100% | 32.86% | 100% | 100% | 0 | 0 | NA | IAC | System | System
PSE | Mechanical Pulp | Other | Existing | Other Plant Operations Improvements To Reduce Energy Requirements | 0 | 0 | 2024 | 2050 | 1 | Per Industry | 0 | 1 | 10 | IAC | 1897.2824 | 16.52% | IAC | 0 | IAC | 0 | Incremental | 0 | 0 | 0 | 13192.0174 | 0 | 0 | 0 | IAC | IAC |  | 100% | 45.5% | 100% | 100% | 0 | 0 | NA | IAC | System | System
PSE | Mechanical Pulp | Process Heat | Existing | Heat Recovery And Waste Heat For Process | 0 | 0 | 2024 | 2050 | 1 | Per Industry | 0 | 1 | 13 | IAC | 10353.5072 | 6.091% | IAC | 0 | IAC | 0 | Incremental | 0 | 0 | 0 | 9132.0155 | 0 | 0 | 0 | IAC | IAC |  | 100% | 70.71% | 100% | 100% | 0 | 0 | NA | IAC | System | System
PSE | Mechanical Pulp | Process Heat | Existing | Process Improvements To Reduce Energy Requirements | 0 | 0 | 2024 | 2050 | 1 | Per Industry | 0 | 1 | 15 | IAC | 17532.8311 | 10.31% | IAC | 0 | IAC | 0 | Incremental | 0 | 0 | 0 | 21427.1618 | 0 | 0 | 0 | IAC | IAC |  | 100% | 45.5% | 100% | 100% | 0 | 0 | NA | IAC | System | System
PSE | Mechanical Pulp | Process Heat | Existing | Thermal Systems Add Insulation To Equipment | 0 | 0 | 2024 | 2050 | 1 | Per Industry | 0 | 1 | 10 | IAC | 3290.8425 | 1.936% | IAC | 0 | IAC | 0 | Incremental | 0 | 0 | 0 | 1523.3219 | 0 | 0 | 0 | IAC | IAC |  | 100% | 47.14% | 100% | 100% | 0 | 0 | NA | IAC | System | System
PSE | Mechanical Pulp | Process Heat | Existing | Thermal Systems Reduce Infiltration; Isolate Hot Or Cold Equipment | 0 | 0 | 2024 | 2050 | 1 | Per Industry | 0 | 1 | 10 | IAC | 8140.2155 | 4.789% | IAC | 0 | IAC | 0 | Incremental | 0 | 0 | 0 | 4503.5289 | 0 | 0 | 0 | IAC | IAC |  | 100% | 47.14% | 100% | 100% | 0 | 0 | NA | IAC | System | System
PSE | Mechanical Pulp | Process Heat | Existing | Waste Heat From Hot Flue Gases To Preheat | 0 | 0 | 2024 | 2050 | 1 | Per Industry | 0 | 1 | 13 | IAC | 11768.9848 | 6.924% | IAC | 0 | IAC | 0 | Incremental | 0 | 0 | 0 | 9956.9485 | 0 | 0 | 0 | IAC | IAC |  | 100% | 70.71% | 100% | 100% | 0 | 0 | NA | IAC | System | System
PSE | Mechanical Pulp | Process Other | Existing | Plant Operations - Equipment Scheduling Improvements | 0 | 0 | 2024 | 2050 | 1 | Per Industry | 0 | 1 | 10 | IAC | 1537.2177 | 13.38% | IAC | 0 | IAC | 0 | Incremental | 0 | 0 | 0 | 3151.0268 | 0 | 0 | 0 | IAC | IAC |  | 100% | 45.5% | 100% | 100% | 0 | 0 | NA | IAC | System | System
PSE | Kraft Pulp | HVAC | Existing | Building Envelope Infiltration Improvements | 0 | 0 | 2024 | 2050 | 1 | Per Industry | 0 | 1 | 20 | IAC | 0 | 5.009% | IAC | 0 | IAC | 0 | Incremental | 0 | 0 | 0 | 0 | 0 | 0 | 0 | IAC | IAC |  | 100% | 25% | 100% | 100% | 0 | 0 | NA | IAC | System | System
PSE | Kraft Pulp | HVAC | Existing | Building Envelope Insulation and Window/Door Improvements | 0 | 0 | 2024 | 2050 | 1 | Per Industry | 0 | 1 | 20 | IAC | 0 | 5.016% | IAC | 0 | IAC | 0 | Incremental | 0 | 0 | 0 | 0 | 0 | 0 | 0 | IAC | IAC |  | 100% | 25% | 100% | 100% | 0 | 0 | NA | IAC | System | System
PSE | Kraft Pulp | HVAC | Existing | Equipment Upgrade - Replace Existing HVAC Unit With High Efficiency Model | 0 | 0 | 2024 | 2050 | 1 | Per Industry | 0 | 0 | 18 | IAC | 0 | 15.24% | IAC | 0 | IAC | 0 | Incremental | 0 | 0 | 0 | 0 | 0 | 0 | 0 | IAC | IAC |  | 100% | 42.14% | 100% | 100% | 0 | 0 | NA | IAC | System | System
PSE | Kraft Pulp | HVAC | Existing | HVAC Equipment Scheduling Improvements - HVAC Controls, Timers Or Thermostats | 0 | 0 | 2024 | 2050 | 1 | Per Industry | 0 | 1 | 8 | IAC | 0 | 8.563% | IAC | 0 | IAC | 0 | Incremental | 0 | 0 | 0 | 0 | 0 | 0 | 0 | IAC | IAC |  | 100% | 56.67% | 100% | 100% | 0 | 0 | NA | IAC | System | System
PSE | Kraft Pulp | HVAC | Existing | Optimize Ventilation System | 0 | 0 | 2024 | 2050 | 1 | Per Industry | 0 | 1 | 10 | IAC | 0 | 7.213% | IAC | 0 | IAC | 0 | Incremental | 0 | 0 | 0 | 0 | 0 | 0 | 0 | IAC | IAC |  | 100% | 47.86% | 100% | 100% | 0 | 0 | NA | IAC | System | System
PSE | Kraft Pulp | Indirect Boiler | Existing | Analyze Flue Gas For Proper Air/Fuel Ratio | 0 | 0 | 2024 | 2050 | 1 | Per Industry | 0 | 1 | 5 | IAC | 0 | 4.595% | IAC | 0 | IAC | 0 | Incremental | 0 | 0 | 0 | 0 | 0 | 0 | 0 | IAC | IAC |  | 100% | 52.5% | 100% | 100% | 0 | 0 | NA | IAC | System | System
PSE | Kraft Pulp | Indirect Boiler | Existing | Boiler - Operation, Maintenance, And Scheduling | 0 | 0 | 2024 | 2050 | 1 | Per Industry | 0 | 1 | 5 | IAC | 0 | 4.95% | IAC | 0 | IAC | 0 | Incremental | 0 | 0 | 0 | 0 | 0 | 0 | 0 | IAC | IAC |  | 100% | 32.86% | 100% | 100% | 0 | 0 | NA | IAC | System | System
PSE | Kraft Pulp | Indirect Boiler | Existing | Equipment Upgrade - Boiler Replacement | 0 | 0 | 2024 | 2050 | 1 | Per Industry | 0 | 0 | 20 | IAC | 0 | 6.209% | IAC | 0 | IAC | 0 | Incremental | 0 | 0 | 0 | 0 | 0 | 0 | 0 | IAC | IAC |  | 100% | 42.14% | 100% | 100% | 0 | 0 | NA | IAC | System | System
PSE | Kraft Pulp | Indirect Boiler | Existing | Equipment Upgrade - Boiler Turbulators | 0 | 0 | 2024 | 2050 | 1 | Per Industry | 0 | 0 | 20 | IAC | 0 | 4.36% | IAC | 0 | IAC | 0 | Incremental | 0 | 0 | 0 | 0 | 0 | 0 | 0 | IAC | IAC |  | 100% | 42.14% | 100% | 100% | 0 | 0 | NA | IAC | System | System
PSE | Kraft Pulp | Indirect Boiler | Existing | Improve Combustion Control Capability And Air Flow | 0 | 0 | 2024 | 2050 | 1 | Per Industry | 0 | 1 | 15 | IAC | 0 | 11.97% | IAC | 0 | IAC | 0 | Incremental | 0 | 0 | 0 | 0 | 0 | 0 | 0 | IAC | IAC |  | 100% | 52.5% | 100% | 100% | 0 | 0 | NA | IAC | System | System
PSE | Kraft Pulp | Indirect Boiler | Existing | Install Or Repair Insulation On Condensate Lines And Optimize Condensate | 0 | 0 | 2024 | 2050 | 1 | Per Industry | 0 | 1 | 10 | IAC | 0 | 10.39% | IAC | 0 | IAC | 0 | Incremental | 0 | 0 | 0 | 0 | 0 | 0 | 0 | IAC | IAC |  | 100% | 47.14% | 100% | 100% | 0 | 0 | NA | IAC | System | System
PSE | Kraft Pulp | Indirect Boiler | Existing | Insulate Steam, Hot Water Lines Or Feedwater Tank | 0 | 0 | 2024 | 2050 | 1 | Per Industry | 0 | 1 | 10 | IAC | 0 | 0.8221% | IAC | 0 | IAC | 0 | Incremental | 0 | 0 | 0 | 0 | 0 | 0 | 0 | IAC | IAC |  | 100% | 47.14% | 100% | 100% | 0 | 0 | NA | IAC | System | System
PSE | Kraft Pulp | Indirect Boiler | Existing | Minimize Boiler Blowdown | 0 | 0 | 2024 | 2050 | 1 | Per Industry | 0 | 1 | 20 | IAC | 0 | 0.5921% | IAC | 0 | IAC | 0 | Incremental | 0 | 0 | 0 | 0 | 0 | 0 | 0 | IAC | IAC |  | 100% | 52.5% | 100% | 100% | 0 | 0 | NA | IAC | System | System
PSE | Kraft Pulp | Indirect Boiler | Existing | Optimize Heating System To Improve Burner Efficiency, Reduce Energy Requirements And Heat Treatment Process | 0 | 0 | 2024 | 2050 | 1 | Per Industry | 0 | 1 | 5 | IAC | 0 | 6.244% | IAC | 0 | IAC | 0 | Incremental | 0 | 0 | 0 | 0 | 0 | 0 | 0 | IAC | IAC |  | 100% | 52.5% | 100% | 100% | 0 | 0 | NA | IAC | System | System
PSE | Kraft Pulp | Indirect Boiler | Existing | Repair And Eliminate Steam Leaks | 0 | 0 | 2024 | 2050 | 1 | Per Industry | 0 | 1 | 6 | IAC | 0 | 5.012% | IAC | 0 | IAC | 0 | Incremental | 0 | 0 | 0 | 0 | 0 | 0 | 0 | IAC | IAC |  | 100% | 32.86% | 100% | 100% | 0 | 0 | NA | IAC | System | System
PSE | Kraft Pulp | Indirect Boiler | Existing | Replace Steam Traps | 0 | 0 | 2024 | 2050 | 1 | Per Industry | 0 | 1 | 6 | IAC | 0 | 5.553% | IAC | 0 | IAC | 0 | Incremental | 0 | 0 | 0 | 0 | 0 | 0 | 0 | IAC | IAC |  | 100% | 32.86% | 100% | 100% | 0 | 0 | NA | IAC | System | System
PSE | Kraft Pulp | Other | Existing | Other Plant Operations Improvements To Reduce Energy Requirements | 0 | 0 | 2024 | 2050 | 1 | Per Industry | 0 | 1 | 10 | IAC | 0 | 16.52% | IAC | 0 | IAC | 0 | Incremental | 0 | 0 | 0 | 0 | 0 | 0 | 0 | IAC | IAC |  | 100% | 45.5% | 100% | 100% | 0 | 0 | NA | IAC | System | System
PSE | Kraft Pulp | Process Heat | Existing | Heat Recovery And Waste Heat For Process | 0 | 0 | 2024 | 2050 | 1 | Per Industry | 0 | 1 | 13 | IAC | 0 | 6.091% | IAC | 0 | IAC | 0 | Incremental | 0 | 0 | 0 | 0 | 0 | 0 | 0 | IAC | IAC |  | 100% | 70.71% | 100% | 100% | 0 | 0 | NA | IAC | System | System
PSE | Kraft Pulp | Process Heat | Existing | Process Improvements To Reduce Energy Requirements | 0 | 0 | 2024 | 2050 | 1 | Per Industry | 0 | 1 | 15 | IAC | 0 | 10.31% | IAC | 0 | IAC | 0 | Incremental | 0 | 0 | 0 | 0 | 0 | 0 | 0 | IAC | IAC |  | 100% | 45.5% | 100% | 100% | 0 | 0 | NA | IAC | System | System
PSE | Kraft Pulp | Process Heat | Existing | Thermal Systems Add Insulation To Equipment | 0 | 0 | 2024 | 2050 | 1 | Per Industry | 0 | 1 | 10 | IAC | 0 | 1.936% | IAC | 0 | IAC | 0 | Incremental | 0 | 0 | 0 | 0 | 0 | 0 | 0 | IAC | IAC |  | 100% | 47.14% | 100% | 100% | 0 | 0 | NA | IAC | System | System
PSE | Kraft Pulp | Process Heat | Existing | Thermal Systems Reduce Infiltration; Isolate Hot Or Cold Equipment | 0 | 0 | 2024 | 2050 | 1 | Per Industry | 0 | 1 | 10 | IAC | 0 | 4.789% | IAC | 0 | IAC | 0 | Incremental | 0 | 0 | 0 | 0 | 0 | 0 | 0 | IAC | IAC |  | 100% | 47.14% | 100% | 100% | 0 | 0 | NA | IAC | System | System
PSE | Kraft Pulp | Process Heat | Existing | Waste Heat From Hot Flue Gases To Preheat | 0 | 0 | 2024 | 2050 | 1 | Per Industry | 0 | 1 | 13 | IAC | 0 | 6.924% | IAC | 0 | IAC | 0 | Incremental | 0 | 0 | 0 | 0 | 0 | 0 | 0 | IAC | IAC |  | 100% | 70.71% | 100% | 100% | 0 | 0 | NA | IAC | System | System
PSE | Kraft Pulp | Process Other | Existing | Plant Operations - Equipment Scheduling Improvements | 0 | 0 | 2024 | 2050 | 1 | Per Industry | 0 | 1 | 10 | IAC | 0 | 13.38% | IAC | 0 | IAC | 0 | Incremental | 0 | 0 | 0 | 0 | 0 | 0 | 0 | IAC | IAC |  | 100% | 45.5% | 100% | 100% | 0 | 0 | NA | IAC | System | System
PSE | Paper | HVAC | Existing | Building Envelope Infiltration Improvements | 0 | 0 | 2024 | 2050 | 1 | Per Industry | 0 | 1 | 20 | IAC | 99.9983 | 5.009% | IAC | 0 | IAC | 0 | Incremental | 0 | 0 | 0 | 106.5808 | 0 | 0 | 0 | IAC | IAC |  | 100% | 25% | 100% | 100% | 0 | 0 | NA | IAC | System | System
PSE | Paper | HVAC | Existing | Building Envelope Insulation and Window/Door Improvements | 0 | 0 | 2024 | 2050 | 1 | Per Industry | 0 | 1 | 20 | IAC | 100.1459 | 5.016% | IAC | 0 | IAC | 0 | Incremental | 0 | 0 | 0 | 384.1132 | 0 | 0 | 0 | IAC | IAC |  | 100% | 25% | 100% | 100% | 0 | 0 | NA | IAC | System | System
PSE | Paper | HVAC | Existing | Equipment Upgrade - Replace Existing HVAC Unit With High Efficiency Model | 0 | 0 | 2024 | 2050 | 1 | Per Industry | 0 | 0 | 18 | IAC | 304.3121 | 15.24% | IAC | 0 | IAC | 0 | Incremental | 0 | 0 | 0 | 511.6707 | 0 | 0 | 0 | IAC | IAC |  | 100% | 42.14% | 100% | 100% | 0 | 0 | NA | IAC | System | System
PSE | Paper | HVAC | Existing | HVAC Equipment Scheduling Improvements - HVAC Controls, Timers Or Thermostats | 0 | 0 | 2024 | 2050 | 1 | Per Industry | 0 | 1 | 8 | IAC | 170.951 | 8.563% | IAC | 0 | IAC | 0 | Incremental | 0 | 0 | 0 | 233.3401 | 0 | 0 | 0 | IAC | IAC |  | 100% | 56.67% | 100% | 100% | 0 | 0 | NA | IAC | System | System
PSE | Paper | HVAC | Existing | Optimize Ventilation System | 0 | 0 | 2024 | 2050 | 1 | Per Industry | 0 | 1 | 10 | IAC | 144.0137 | 7.213% | IAC | 0 | IAC | 0 | Incremental | 0 | 0 | 0 | 191.1707 | 0 | 0 | 0 | IAC | IAC |  | 100% | 47.86% | 100% | 100% | 0 | 0 | NA | IAC | System | System
PSE | Paper | Indirect Boiler | Existing | Analyze Flue Gas For Proper Air/Fuel Ratio | 0 | 0 | 2024 | 2050 | 1 | Per Industry | 0 | 1 | 5 | IAC | 2007.4911 | 4.595% | IAC | 0 | IAC | 0 | Incremental | 0 | 0 | 0 | 755.2878 | 0 | 0 | 0 | IAC | IAC |  | 100% | 52.5% | 100% | 100% | 0 | 0 | NA | IAC | System | System
PSE | Paper | Indirect Boiler | Existing | Boiler - Operation, Maintenance, And Scheduling | 0 | 0 | 2024 | 2050 | 1 | Per Industry | 0 | 1 | 5 | IAC | 2162.4901 | 4.95% | IAC | 0 | IAC | 0 | Incremental | 0 | 0 | 0 | 915.2496 | 0 | 0 | 0 | IAC | IAC |  | 100% | 32.86% | 100% | 100% | 0 | 0 | NA | IAC | System | System
PSE | Paper | Indirect Boiler | Existing | Equipment Upgrade - Boiler Replacement | 0 | 0 | 2024 | 2050 | 1 | Per Industry | 0 | 0 | 20 | IAC | 2712.6726 | 6.209% | IAC | 0 | IAC | 0 | Incremental | 0 | 0 | 0 | 5250.8608 | 0 | 0 | 0 | IAC | IAC |  | 100% | 42.14% | 100% | 100% | 0 | 0 | NA | IAC | System | System
PSE | Paper | Indirect Boiler | Existing | Equipment Upgrade - Boiler Turbulators | 0 | 0 | 2024 | 2050 | 1 | Per Industry | 0 | 0 | 20 | IAC | 1904.7068 | 4.36% | IAC | 0 | IAC | 0 | Incremental | 0 | 0 | 0 | 557.6955 | 0 | 0 | 0 | IAC | IAC |  | 100% | 42.14% | 100% | 100% | 0 | 0 | NA | IAC | System | System
PSE | Paper | Indirect Boiler | Existing | Improve Combustion Control Capability And Air Flow | 0 | 0 | 2024 | 2050 | 1 | Per Industry | 0 | 1 | 15 | IAC | 5230.7087 | 11.97% | IAC | 0 | IAC | 0 | Incremental | 0 | 0 | 0 | 2948.5671 | 0 | 0 | 0 | IAC | IAC |  | 100% | 52.5% | 100% | 100% | 0 | 0 | NA | IAC | System | System
PSE | Paper | Indirect Boiler | Existing | Install Or Repair Insulation On Condensate Lines And Optimize Condensate | 0 | 0 | 2024 | 2050 | 1 | Per Industry | 0 | 1 | 10 | IAC | 4537.5169 | 10.39% | IAC | 0 | IAC | 0 | Incremental | 0 | 0 | 0 | 1529.9797 | 0 | 0 | 0 | IAC | IAC |  | 100% | 47.14% | 100% | 100% | 0 | 0 | NA | IAC | System | System
PSE | Paper | Indirect Boiler | Existing | Insulate Steam, Hot Water Lines Or Feedwater Tank | 0 | 0 | 2024 | 2050 | 1 | Per Industry | 0 | 1 | 10 | IAC | 359.1589 | 0.8221% | IAC | 0 | IAC | 0 | Incremental | 0 | 0 | 0 | 162.8555 | 0 | 0 | 0 | IAC | IAC |  | 100% | 47.14% | 100% | 100% | 0 | 0 | NA | IAC | System | System
PSE | Paper | Indirect Boiler | Existing | Minimize Boiler Blowdown | 0 | 0 | 2024 | 2050 | 1 | Per Industry | 0 | 1 | 20 | IAC | 258.6767 | 0.5921% | IAC | 0 | IAC | 0 | Incremental | 0 | 0 | 0 | 211.9172 | 0 | 0 | 0 | IAC | IAC |  | 100% | 52.5% | 100% | 100% | 0 | 0 | NA | IAC | System | System
PSE | Paper | Indirect Boiler | Existing | Optimize Heating System To Improve Burner Efficiency, Reduce Energy Requirements And Heat Treatment Process | 0 | 0 | 2024 | 2050 | 1 | Per Industry | 0 | 1 | 5 | IAC | 2727.6848 | 6.244% | IAC | 0 | IAC | 0 | Incremental | 0 | 0 | 0 | 1936.514 | 0 | 0 | 0 | IAC | IAC |  | 100% | 52.5% | 100% | 100% | 0 | 0 | NA | IAC | System | System
PSE | Paper | Indirect Boiler | Existing | Repair And Eliminate Steam Leaks | 0 | 0 | 2024 | 2050 | 1 | Per Industry | 0 | 1 | 6 | IAC | 2189.5164 | 5.012% | IAC | 0 | IAC | 0 | Incremental | 0 | 0 | 0 | 358.7567 | 0 | 0 | 0 | IAC | IAC |  | 100% | 32.86% | 100% | 100% | 0 | 0 | NA | IAC | System | System
PSE | Paper | Indirect Boiler | Existing | Replace Steam Traps | 0 | 0 | 2024 | 2050 | 1 | Per Industry | 0 | 1 | 6 | IAC | 2425.9582 | 5.553% | IAC | 0 | IAC | 0 | Incremental | 0 | 0 | 0 | 298.2862 | 0 | 0 | 0 | IAC | IAC |  | 100% | 32.86% | 100% | 100% | 0 | 0 | NA | IAC | System | System
PSE | Paper | Other | Existing | Other Plant Operations Improvements To Reduce Energy Requirements | 0 | 0 | 2024 | 2050 | 1 | Per Industry | 0 | 1 | 10 | IAC | 155.2051 | 16.52% | IAC | 0 | IAC | 0 | Incremental | 0 | 0 | 0 | 1079.1588 | 0 | 0 | 0 | IAC | IAC |  | 100% | 45.5% | 100% | 100% | 0 | 0 | NA | IAC | System | System
PSE | Paper | Process Heat | Existing | Heat Recovery And Waste Heat For Process | 0 | 0 | 2024 | 2050 | 1 | Per Industry | 0 | 1 | 13 | IAC | 987.1633 | 6.091% | IAC | 0 | IAC | 0 | Incremental | 0 | 0 | 0 | 870.6992 | 0 | 0 | 0 | IAC | IAC |  | 100% | 70.71% | 100% | 100% | 0 | 0 | NA | IAC | System | System
PSE | Paper | Process Heat | Existing | Process Improvements To Reduce Energy Requirements | 0 | 0 | 2024 | 2050 | 1 | Per Industry | 0 | 1 | 15 | IAC | 1671.6816 | 10.31% | IAC | 0 | IAC | 0 | Incremental | 0 | 0 | 0 | 2042.9896 | 0 | 0 | 0 | IAC | IAC |  | 100% | 45.5% | 100% | 100% | 0 | 0 | NA | IAC | System | System
PSE | Paper | Process Heat | Existing | Thermal Systems Add Insulation To Equipment | 0 | 0 | 2024 | 2050 | 1 | Per Industry | 0 | 1 | 10 | IAC | 313.768 | 1.936% | IAC | 0 | IAC | 0 | Incremental | 0 | 0 | 0 | 145.2423 | 0 | 0 | 0 | IAC | IAC |  | 100% | 47.14% | 100% | 100% | 0 | 0 | NA | IAC | System | System
PSE | Paper | Process Heat | Existing | Thermal Systems Reduce Infiltration; Isolate Hot Or Cold Equipment | 0 | 0 | 2024 | 2050 | 1 | Per Industry | 0 | 1 | 10 | IAC | 776.1353 | 4.789% | IAC | 0 | IAC | 0 | Incremental | 0 | 0 | 0 | 429.3925 | 0 | 0 | 0 | IAC | IAC |  | 100% | 47.14% | 100% | 100% | 0 | 0 | NA | IAC | System | System
PSE | Paper | Process Heat | Existing | Waste Heat From Hot Flue Gases To Preheat | 0 | 0 | 2024 | 2050 | 1 | Per Industry | 0 | 1 | 13 | IAC | 1122.1231 | 6.924% | IAC | 0 | IAC | 0 | Incremental | 0 | 0 | 0 | 949.3531 | 0 | 0 | 0 | IAC | IAC |  | 100% | 70.71% | 100% | 100% | 0 | 0 | NA | IAC | System | System
PSE | Paper | Process Other | Existing | Plant Operations - Equipment Scheduling Improvements | 0 | 0 | 2024 | 2050 | 1 | Per Industry | 0 | 1 | 10 | IAC | 110.0316 | 13.38% | IAC | 0 | IAC | 0 | Incremental | 0 | 0 | 0 | 225.5456 | 0 | 0 | 0 | IAC | IAC |  | 100% | 45.5% | 100% | 100% | 0 | 0 | NA | IAC | System | System
PSE | Foundries | HVAC | Existing | Building Envelope Infiltration Improvements | 0 | 0 | 2024 | 2050 | 1 | Per Industry | 0 | 1 | 20 | IAC | 3684.2237 | 5.009% | IAC | 0 | IAC | 0 | Incremental | 0 | 0 | 0 | 3926.7421 | 0 | 0 | 0 | IAC | IAC |  | 100% | 25% | 100% | 100% | 0 | 0 | NA | IAC | System | System
PSE | Foundries | HVAC | Existing | Building Envelope Insulation and Window/Door Improvements | 0 | 0 | 2024 | 2050 | 1 | Per Industry | 0 | 1 | 20 | IAC | 3689.661 | 5.016% | IAC | 0 | IAC | 0 | Incremental | 0 | 0 | 0 | 14151.827 | 0 | 0 | 0 | IAC | IAC |  | 100% | 25% | 100% | 100% | 0 | 0 | NA | IAC | System | System
PSE | Foundries | HVAC | Existing | Equipment Upgrade - Replace Existing HVAC Unit With High Efficiency Model | 0 | 0 | 2024 | 2050 | 1 | Per Industry | 0 | 0 | 18 | IAC | 11211.7256 | 15.24% | IAC | 0 | IAC | 0 | Incremental | 0 | 0 | 0 | 18851.4113 | 0 | 0 | 0 | IAC | IAC |  | 100% | 42.14% | 100% | 100% | 0 | 0 | NA | IAC | System | System
PSE | Foundries | HVAC | Existing | HVAC Equipment Scheduling Improvements - HVAC Controls, Timers Or Thermostats | 0 | 0 | 2024 | 2050 | 1 | Per Industry | 0 | 1 | 8 | IAC | 6298.3229 | 8.563% | IAC | 0 | IAC | 0 | Incremental | 0 | 0 | 0 | 8596.9139 | 0 | 0 | 0 | IAC | IAC |  | 100% | 56.67% | 100% | 100% | 0 | 0 | NA | IAC | System | System
PSE | Foundries | HVAC | Existing | Optimize Ventilation System | 0 | 0 | 2024 | 2050 | 1 | Per Industry | 0 | 1 | 10 | IAC | 5305.8754 | 7.213% | IAC | 0 | IAC | 0 | Incremental | 0 | 0 | 0 | 7043.2762 | 0 | 0 | 0 | IAC | IAC |  | 100% | 47.86% | 100% | 100% | 0 | 0 | NA | IAC | System | System
PSE | Foundries | Indirect Boiler | Existing | Analyze Flue Gas For Proper Air/Fuel Ratio | 0 | 0 | 2024 | 2050 | 1 | Per Industry | 0 | 1 | 5 | IAC | 5781.5284 | 4.595% | IAC | 0 | IAC | 0 | Incremental | 0 | 0 | 0 | 2175.2115 | 0 | 0 | 0 | IAC | IAC |  | 100% | 52.5% | 100% | 100% | 0 | 0 | NA | IAC | System | System
PSE | Foundries | Indirect Boiler | Existing | Boiler - Operation, Maintenance, And Scheduling | 0 | 0 | 2024 | 2050 | 1 | Per Industry | 0 | 1 | 5 | IAC | 6227.922 | 4.95% | IAC | 0 | IAC | 0 | Incremental | 0 | 0 | 0 | 2635.898 | 0 | 0 | 0 | IAC | IAC |  | 100% | 32.86% | 100% | 100% | 0 | 0 | NA | IAC | System | System
PSE | Foundries | Indirect Boiler | Existing | Equipment Upgrade - Boiler Replacement | 0 | 0 | 2024 | 2050 | 1 | Per Industry | 0 | 0 | 20 | IAC | 7812.4349 | 6.209% | IAC | 0 | IAC | 0 | Incremental | 0 | 0 | 0 | 15122.3586 | 0 | 0 | 0 | IAC | IAC |  | 100% | 42.14% | 100% | 100% | 0 | 0 | NA | IAC | System | System
PSE | Foundries | Indirect Boiler | Existing | Equipment Upgrade - Boiler Turbulators | 0 | 0 | 2024 | 2050 | 1 | Per Industry | 0 | 0 | 20 | IAC | 5485.512 | 4.36% | IAC | 0 | IAC | 0 | Incremental | 0 | 0 | 0 | 1606.1501 | 0 | 0 | 0 | IAC | IAC |  | 100% | 42.14% | 100% | 100% | 0 | 0 | NA | IAC | System | System
PSE | Foundries | Indirect Boiler | Existing | Improve Combustion Control Capability And Air Flow | 0 | 0 | 2024 | 2050 | 1 | Per Industry | 0 | 1 | 15 | IAC | 15064.3211 | 11.97% | IAC | 0 | IAC | 0 | Incremental | 0 | 0 | 0 | 8491.8057 | 0 | 0 | 0 | IAC | IAC |  | 100% | 52.5% | 100% | 100% | 0 | 0 | NA | IAC | System | System
PSE | Foundries | Indirect Boiler | Existing | Install Or Repair Insulation On Condensate Lines And Optimize Condensate | 0 | 0 | 2024 | 2050 | 1 | Per Industry | 0 | 1 | 10 | IAC | 13067.9445 | 10.39% | IAC | 0 | IAC | 0 | Incremental | 0 | 0 | 0 | 4406.3066 | 0 | 0 | 0 | IAC | IAC |  | 100% | 47.14% | 100% | 100% | 0 | 0 | NA | IAC | System | System
PSE | Foundries | Indirect Boiler | Existing | Insulate Steam, Hot Water Lines Or Feedwater Tank | 0 | 0 | 2024 | 2050 | 1 | Per Industry | 0 | 1 | 10 | IAC | 1034.3693 | 0.8221% | IAC | 0 | IAC | 0 | Incremental | 0 | 0 | 0 | 469.0201 | 0 | 0 | 0 | IAC | IAC |  | 100% | 47.14% | 100% | 100% | 0 | 0 | NA | IAC | System | System
PSE | Foundries | Indirect Boiler | Existing | Minimize Boiler Blowdown | 0 | 0 | 2024 | 2050 | 1 | Per Industry | 0 | 1 | 20 | IAC | 744.9829 | 0.5921% | IAC | 0 | IAC | 0 | Incremental | 0 | 0 | 0 | 610.3166 | 0 | 0 | 0 | IAC | IAC |  | 100% | 52.5% | 100% | 100% | 0 | 0 | NA | IAC | System | System
PSE | Foundries | Indirect Boiler | Existing | Optimize Heating System To Improve Burner Efficiency, Reduce Energy Requirements And Heat Treatment Process | 0 | 0 | 2024 | 2050 | 1 | Per Industry | 0 | 1 | 5 | IAC | 7855.6697 | 6.244% | IAC | 0 | IAC | 0 | Incremental | 0 | 0 | 0 | 5577.1159 | 0 | 0 | 0 | IAC | IAC |  | 100% | 52.5% | 100% | 100% | 0 | 0 | NA | IAC | System | System
PSE | Foundries | Indirect Boiler | Existing | Repair And Eliminate Steam Leaks | 0 | 0 | 2024 | 2050 | 1 | Per Industry | 0 | 1 | 6 | IAC | 6305.7571 | 5.012% | IAC | 0 | IAC | 0 | Incremental | 0 | 0 | 0 | 1033.2112 | 0 | 0 | 0 | IAC | IAC |  | 100% | 32.86% | 100% | 100% | 0 | 0 | NA | IAC | System | System
PSE | Foundries | Indirect Boiler | Existing | Replace Steam Traps | 0 | 0 | 2024 | 2050 | 1 | Per Industry | 0 | 1 | 6 | IAC | 6986.7039 | 5.553% | IAC | 0 | IAC | 0 | Incremental | 0 | 0 | 0 | 859.0574 | 0 | 0 | 0 | IAC | IAC |  | 100% | 32.86% | 100% | 100% | 0 | 0 | NA | IAC | System | System
PSE | Foundries | Other | Existing | Other Plant Operations Improvements To Reduce Energy Requirements | 0 | 0 | 2024 | 2050 | 1 | Per Industry | 0 | 1 | 10 | IAC | 2238.3746 | 16.52% | IAC | 0 | IAC | 0 | Incremental | 0 | 0 | 0 | 15563.6698 | 0 | 0 | 0 | IAC | IAC |  | 100% | 45.5% | 100% | 100% | 0 | 0 | NA | IAC | System | System
PSE | Foundries | Process Heat | Existing | Heat Recovery And Waste Heat For Process | 0 | 0 | 2024 | 2050 | 1 | Per Industry | 0 | 1 | 13 | IAC | 54471.6466 | 6.091% | IAC | 0 | IAC | 0 | Incremental | 0 | 0 | 0 | 48045.1611 | 0 | 0 | 0 | IAC | IAC |  | 100% | 70.71% | 100% | 100% | 0 | 0 | NA | IAC | System | System
PSE | Foundries | Process Heat | Existing | Process Improvements To Reduce Energy Requirements | 0 | 0 | 2024 | 2050 | 1 | Per Industry | 0 | 1 | 15 | IAC | 92243.3493 | 10.31% | IAC | 0 | IAC | 0 | Incremental | 0 | 0 | 0 | 112732.1173 | 0 | 0 | 0 | IAC | IAC |  | 100% | 45.5% | 100% | 100% | 0 | 0 | NA | IAC | System | System
PSE | Foundries | Process Heat | Existing | Thermal Systems Add Insulation To Equipment | 0 | 0 | 2024 | 2050 | 1 | Per Industry | 0 | 1 | 10 | IAC | 17313.7087 | 1.936% | IAC | 0 | IAC | 0 | Incremental | 0 | 0 | 0 | 8014.4678 | 0 | 0 | 0 | IAC | IAC |  | 100% | 47.14% | 100% | 100% | 0 | 0 | NA | IAC | System | System
PSE | Foundries | Process Heat | Existing | Thermal Systems Reduce Infiltration; Isolate Hot Or Cold Equipment | 0 | 0 | 2024 | 2050 | 1 | Per Industry | 0 | 1 | 10 | IAC | 42827.1246 | 4.789% | IAC | 0 | IAC | 0 | Incremental | 0 | 0 | 0 | 23693.8683 | 0 | 0 | 0 | IAC | IAC |  | 100% | 47.14% | 100% | 100% | 0 | 0 | NA | IAC | System | System
PSE | Foundries | Process Heat | Existing | Waste Heat From Hot Flue Gases To Preheat | 0 | 0 | 2024 | 2050 | 1 | Per Industry | 0 | 1 | 13 | IAC | 61918.7269 | 6.924% | IAC | 0 | IAC | 0 | Incremental | 0 | 0 | 0 | 52385.2804 | 0 | 0 | 0 | IAC | IAC |  | 100% | 70.71% | 100% | 100% | 0 | 0 | NA | IAC | System | System
PSE | Foundries | Process Other | Existing | Plant Operations - Equipment Scheduling Improvements | 0 | 0 | 2024 | 2050 | 1 | Per Industry | 0 | 1 | 10 | IAC | 9845.1359 | 13.38% | IAC | 0 | IAC | 0 | Incremental | 0 | 0 | 0 | 20180.8032 | 0 | 0 | 0 | IAC | IAC |  | 100% | 45.5% | 100% | 100% | 0 | 0 | NA | IAC | System | System
PSE | Frozen Food | HVAC | Existing | Building Envelope Infiltration Improvements | 0 | 0 | 2024 | 2050 | 1 | Per Industry | 0 | 1 | 20 | IAC | 530.1307 | 5.009% | IAC | 0 | IAC | 0 | Incremental | 0 | 0 | 0 | 565.0272 | 0 | 0 | 0 | IAC | IAC |  | 100% | 25% | 100% | 100% | 0 | 0 | NA | IAC | System | System
PSE | Frozen Food | HVAC | Existing | Building Envelope Insulation and Window/Door Improvements | 0 | 0 | 2024 | 2050 | 1 | Per Industry | 0 | 1 | 20 | IAC | 530.9131 | 5.016% | IAC | 0 | IAC | 0 | Incremental | 0 | 0 | 0 | 2036.3363 | 0 | 0 | 0 | IAC | IAC |  | 100% | 25% | 100% | 100% | 0 | 0 | NA | IAC | System | System
PSE | Frozen Food | HVAC | Existing | Equipment Upgrade - Replace Existing HVAC Unit With High Efficiency Model | 0 | 0 | 2024 | 2050 | 1 | Per Industry | 0 | 0 | 18 | IAC | 1613.2789 | 15.24% | IAC | 0 | IAC | 0 | Incremental | 0 | 0 | 0 | 2712.5694 | 0 | 0 | 0 | IAC | IAC |  | 100% | 42.14% | 100% | 100% | 0 | 0 | NA | IAC | System | System
PSE | Frozen Food | HVAC | Existing | HVAC Equipment Scheduling Improvements - HVAC Controls, Timers Or Thermostats | 0 | 0 | 2024 | 2050 | 1 | Per Industry | 0 | 1 | 8 | IAC | 906.279 | 8.563% | IAC | 0 | IAC | 0 | Incremental | 0 | 0 | 0 | 1237.0281 | 0 | 0 | 0 | IAC | IAC |  | 100% | 56.67% | 100% | 100% | 0 | 0 | NA | IAC | System | System
PSE | Frozen Food | HVAC | Existing | Optimize Ventilation System | 0 | 0 | 2024 | 2050 | 1 | Per Industry | 0 | 1 | 10 | IAC | 763.4736 | 7.213% | IAC | 0 | IAC | 0 | Incremental | 0 | 0 | 0 | 1013.4719 | 0 | 0 | 0 | IAC | IAC |  | 100% | 47.86% | 100% | 100% | 0 | 0 | NA | IAC | System | System
PSE | Frozen Food | Indirect Boiler | Existing | Analyze Flue Gas For Proper Air/Fuel Ratio | 0 | 0 | 2024 | 2050 | 1 | Per Industry | 0 | 1 | 5 | IAC | 4620.3354 | 4.595% | IAC | 0 | IAC | 0 | Incremental | 0 | 0 | 0 | 1738.3304 | 0 | 0 | 0 | IAC | IAC |  | 100% | 52.5% | 100% | 100% | 0 | 0 | NA | IAC | System | System
PSE | Frozen Food | Indirect Boiler | Existing | Boiler - Operation, Maintenance, And Scheduling | 0 | 0 | 2024 | 2050 | 1 | Per Industry | 0 | 1 | 5 | IAC | 4977.0729 | 4.95% | IAC | 0 | IAC | 0 | Incremental | 0 | 0 | 0 | 2106.4902 | 0 | 0 | 0 | IAC | IAC |  | 100% | 32.86% | 100% | 100% | 0 | 0 | NA | IAC | System | System
PSE | Frozen Food | Indirect Boiler | Existing | Equipment Upgrade - Boiler Replacement | 0 | 0 | 2024 | 2050 | 1 | Per Industry | 0 | 0 | 20 | IAC | 6243.3438 | 6.209% | IAC | 0 | IAC | 0 | Incremental | 0 | 0 | 0 | 12085.1034 | 0 | 0 | 0 | IAC | IAC |  | 100% | 42.14% | 100% | 100% | 0 | 0 | NA | IAC | System | System
PSE | Frozen Food | Indirect Boiler | Existing | Equipment Upgrade - Boiler Turbulators | 0 | 0 | 2024 | 2050 | 1 | Per Industry | 0 | 0 | 20 | IAC | 4383.7725 | 4.36% | IAC | 0 | IAC | 0 | Incremental | 0 | 0 | 0 | 1283.5624 | 0 | 0 | 0 | IAC | IAC |  | 100% | 42.14% | 100% | 100% | 0 | 0 | NA | IAC | System | System
PSE | Frozen Food | Indirect Boiler | Existing | Improve Combustion Control Capability And Air Flow | 0 | 0 | 2024 | 2050 | 1 | Per Industry | 0 | 1 | 15 | IAC | 12038.7225 | 11.97% | IAC | 0 | IAC | 0 | Incremental | 0 | 0 | 0 | 6786.2661 | 0 | 0 | 0 | IAC | IAC |  | 100% | 52.5% | 100% | 100% | 0 | 0 | NA | IAC | System | System
PSE | Frozen Food | Indirect Boiler | Existing | Install Or Repair Insulation On Condensate Lines And Optimize Condensate | 0 | 0 | 2024 | 2050 | 1 | Per Industry | 0 | 1 | 10 | IAC | 10443.3088 | 10.39% | IAC | 0 | IAC | 0 | Incremental | 0 | 0 | 0 | 3521.3205 | 0 | 0 | 0 | IAC | IAC |  | 100% | 47.14% | 100% | 100% | 0 | 0 | NA | IAC | System | System
PSE | Frozen Food | Indirect Boiler | Existing | Insulate Steam, Hot Water Lines Or Feedwater Tank | 0 | 0 | 2024 | 2050 | 1 | Per Industry | 0 | 1 | 10 | IAC | 826.6211 | 0.8221% | IAC | 0 | IAC | 0 | Incremental | 0 | 0 | 0 | 374.8196 | 0 | 0 | 0 | IAC | IAC |  | 100% | 47.14% | 100% | 100% | 0 | 0 | NA | IAC | System | System
PSE | Frozen Food | Indirect Boiler | Existing | Minimize Boiler Blowdown | 0 | 0 | 2024 | 2050 | 1 | Per Industry | 0 | 1 | 20 | IAC | 595.3565 | 0.5921% | IAC | 0 | IAC | 0 | Incremental | 0 | 0 | 0 | 487.7374 | 0 | 0 | 0 | IAC | IAC |  | 100% | 52.5% | 100% | 100% | 0 | 0 | NA | IAC | System | System
PSE | Frozen Food | Indirect Boiler | Existing | Optimize Heating System To Improve Burner Efficiency, Reduce Energy Requirements And Heat Treatment Process | 0 | 0 | 2024 | 2050 | 1 | Per Industry | 0 | 1 | 5 | IAC | 6277.8951 | 6.244% | IAC | 0 | IAC | 0 | Incremental | 0 | 0 | 0 | 4456.9782 | 0 | 0 | 0 | IAC | IAC |  | 100% | 52.5% | 100% | 100% | 0 | 0 | NA | IAC | System | System
PSE | Frozen Food | Indirect Boiler | Existing | Repair And Eliminate Steam Leaks | 0 | 0 | 2024 | 2050 | 1 | Per Industry | 0 | 1 | 6 | IAC | 5039.2752 | 5.012% | IAC | 0 | IAC | 0 | Incremental | 0 | 0 | 0 | 825.6955 | 0 | 0 | 0 | IAC | IAC |  | 100% | 32.86% | 100% | 100% | 0 | 0 | NA | IAC | System | System
PSE | Frozen Food | Indirect Boiler | Existing | Replace Steam Traps | 0 | 0 | 2024 | 2050 | 1 | Per Industry | 0 | 1 | 6 | IAC | 5583.457 | 5.553% | IAC | 0 | IAC | 0 | Incremental | 0 | 0 | 0 | 686.5197 | 0 | 0 | 0 | IAC | IAC |  | 100% | 32.86% | 100% | 100% | 0 | 0 | NA | IAC | System | System
PSE | Frozen Food | Other | Existing | Other Plant Operations Improvements To Reduce Energy Requirements | 0 | 0 | 2024 | 2050 | 1 | Per Industry | 0 | 1 | 10 | IAC | 874.2292 | 16.52% | IAC | 0 | IAC | 0 | Incremental | 0 | 0 | 0 | 6078.614 | 0 | 0 | 0 | IAC | IAC |  | 100% | 45.5% | 100% | 100% | 0 | 0 | NA | IAC | System | System
PSE | Frozen Food | Process Heat | Existing | Heat Recovery And Waste Heat For Process | 0 | 0 | 2024 | 2050 | 1 | Per Industry | 0 | 1 | 13 | IAC | 2363.8535 | 6.091% | IAC | 0 | IAC | 0 | Incremental | 0 | 0 | 0 | 2084.9695 | 0 | 0 | 0 | IAC | IAC |  | 100% | 70.71% | 100% | 100% | 0 | 0 | NA | IAC | System | System
PSE | Frozen Food | Process Heat | Existing | Process Improvements To Reduce Energy Requirements | 0 | 0 | 2024 | 2050 | 1 | Per Industry | 0 | 1 | 15 | IAC | 4002.9956 | 10.31% | IAC | 0 | IAC | 0 | Incremental | 0 | 0 | 0 | 4892.1268 | 0 | 0 | 0 | IAC | IAC |  | 100% | 45.5% | 100% | 100% | 0 | 0 | NA | IAC | System | System
PSE | Frozen Food | Process Heat | Existing | Thermal Systems Add Insulation To Equipment | 0 | 0 | 2024 | 2050 | 1 | Per Industry | 0 | 1 | 10 | IAC | 751.3463 | 1.936% | IAC | 0 | IAC | 0 | Incremental | 0 | 0 | 0 | 347.7961 | 0 | 0 | 0 | IAC | IAC |  | 100% | 47.14% | 100% | 100% | 0 | 0 | NA | IAC | System | System
PSE | Frozen Food | Process Heat | Existing | Thermal Systems Reduce Infiltration; Isolate Hot Or Cold Equipment | 0 | 0 | 2024 | 2050 | 1 | Per Industry | 0 | 1 | 10 | IAC | 1858.5274 | 4.789% | IAC | 0 | IAC | 0 | Incremental | 0 | 0 | 0 | 1028.2199 | 0 | 0 | 0 | IAC | IAC |  | 100% | 47.14% | 100% | 100% | 0 | 0 | NA | IAC | System | System
PSE | Frozen Food | Process Heat | Existing | Waste Heat From Hot Flue Gases To Preheat | 0 | 0 | 2024 | 2050 | 1 | Per Industry | 0 | 1 | 13 | IAC | 2687.0272 | 6.924% | IAC | 0 | IAC | 0 | Incremental | 0 | 0 | 0 | 2273.3134 | 0 | 0 | 0 | IAC | IAC |  | 100% | 70.71% | 100% | 100% | 0 | 0 | NA | IAC | System | System
PSE | Frozen Food | Process Other | Existing | Plant Operations - Equipment Scheduling Improvements | 0 | 0 | 2024 | 2050 | 1 | Per Industry | 0 | 1 | 10 | IAC | 0 | 13.38% | IAC | 0 | IAC | 0 | Incremental | 0 | 0 | 0 | 0 | 0 | 0 | 0 | IAC | IAC |  | 100% | 45.5% | 100% | 100% | 0 | 0 | NA | IAC | System | System
PSE | Other Food | HVAC | Existing | Building Envelope Infiltration Improvements | 0 | 0 | 2024 | 2050 | 1 | Per Industry | 0 | 1 | 20 | IAC | 42001.4241 | 5.009% | IAC | 0 | IAC | 0 | Incremental | 0 | 0 | 0 | 44766.2169 | 0 | 0 | 0 | IAC | IAC |  | 100% | 25% | 100% | 100% | 0 | 0 | NA | IAC | System | System
PSE | Other Food | HVAC | Existing | Building Envelope Insulation and Window/Door Improvements | 0 | 0 | 2024 | 2050 | 1 | Per Industry | 0 | 1 | 20 | IAC | 42063.4105 | 5.016% | IAC | 0 | IAC | 0 | Incremental | 0 | 0 | 0 | 161335.7196 | 0 | 0 | 0 | IAC | IAC |  | 100% | 25% | 100% | 100% | 0 | 0 | NA | IAC | System | System
PSE | Other Food | HVAC | Existing | Equipment Upgrade - Replace Existing HVAC Unit With High Efficiency Model | 0 | 0 | 2024 | 2050 | 1 | Per Industry | 0 | 0 | 18 | IAC | 127817.5472 | 15.24% | IAC | 0 | IAC | 0 | Incremental | 0 | 0 | 0 | 214912.606 | 0 | 0 | 0 | IAC | IAC |  | 100% | 42.14% | 100% | 100% | 0 | 0 | NA | IAC | System | System
PSE | Other Food | HVAC | Existing | HVAC Equipment Scheduling Improvements - HVAC Controls, Timers Or Thermostats | 0 | 0 | 2024 | 2050 | 1 | Per Industry | 0 | 1 | 8 | IAC | 71803.0584 | 8.563% | IAC | 0 | IAC | 0 | Incremental | 0 | 0 | 0 | 98007.79 | 0 | 0 | 0 | IAC | IAC |  | 100% | 56.67% | 100% | 100% | 0 | 0 | NA | IAC | System | System
PSE | Other Food | HVAC | Existing | Optimize Ventilation System | 0 | 0 | 2024 | 2050 | 1 | Per Industry | 0 | 1 | 10 | IAC | 60488.8138 | 7.213% | IAC | 0 | IAC | 0 | Incremental | 0 | 0 | 0 | 80295.7831 | 0 | 0 | 0 | IAC | IAC |  | 100% | 47.86% | 100% | 100% | 0 | 0 | NA | IAC | System | System
PSE | Other Food | Indirect Boiler | Existing | Analyze Flue Gas For Proper Air/Fuel Ratio | 0 | 0 | 2024 | 2050 | 1 | Per Industry | 0 | 1 | 5 | IAC | 366061.897 | 4.595% | IAC | 0 | IAC | 0 | Incremental | 0 | 0 | 0 | 137725.1819 | 0 | 0 | 0 | IAC | IAC |  | 100% | 52.5% | 100% | 100% | 0 | 0 | NA | IAC | System | System
PSE | Other Food | Indirect Boiler | Existing | Boiler - Operation, Maintenance, And Scheduling | 0 | 0 | 2024 | 2050 | 1 | Per Industry | 0 | 1 | 5 | IAC | 394325.6534 | 4.95% | IAC | 0 | IAC | 0 | Incremental | 0 | 0 | 0 | 166893.9007 | 0 | 0 | 0 | IAC | IAC |  | 100% | 32.86% | 100% | 100% | 0 | 0 | NA | IAC | System | System
PSE | Other Food | Indirect Boiler | Existing | Equipment Upgrade - Boiler Replacement | 0 | 0 | 2024 | 2050 | 1 | Per Industry | 0 | 0 | 20 | IAC | 494650.3021 | 6.209% | IAC | 0 | IAC | 0 | Incremental | 0 | 0 | 0 | 957483.7176 | 0 | 0 | 0 | IAC | IAC |  | 100% | 42.14% | 100% | 100% | 0 | 0 | NA | IAC | System | System
PSE | Other Food | Indirect Boiler | Existing | Equipment Upgrade - Boiler Turbulators | 0 | 0 | 2024 | 2050 | 1 | Per Industry | 0 | 0 | 20 | IAC | 347319.397 | 4.36% | IAC | 0 | IAC | 0 | Incremental | 0 | 0 | 0 | 101694.627 | 0 | 0 | 0 | IAC | IAC |  | 100% | 42.14% | 100% | 100% | 0 | 0 | NA | IAC | System | System
PSE | Other Food | Indirect Boiler | Existing | Improve Combustion Control Capability And Air Flow | 0 | 0 | 2024 | 2050 | 1 | Per Industry | 0 | 1 | 15 | IAC | 953809.0333 | 11.97% | IAC | 0 | IAC | 0 | Incremental | 0 | 0 | 0 | 537665.1804 | 0 | 0 | 0 | IAC | IAC |  | 100% | 52.5% | 100% | 100% | 0 | 0 | NA | IAC | System | System
PSE | Other Food | Indirect Boiler | Existing | Install Or Repair Insulation On Condensate Lines And Optimize Condensate | 0 | 0 | 2024 | 2050 | 1 | Per Industry | 0 | 1 | 10 | IAC | 827406.9169 | 10.39% | IAC | 0 | IAC | 0 | Incremental | 0 | 0 | 0 | 278988.6769 | 0 | 0 | 0 | IAC | IAC |  | 100% | 47.14% | 100% | 100% | 0 | 0 | NA | IAC | System | System
PSE | Other Food | Indirect Boiler | Existing | Insulate Steam, Hot Water Lines Or Feedwater Tank | 0 | 0 | 2024 | 2050 | 1 | Per Industry | 0 | 1 | 10 | IAC | 65491.8877 | 0.8221% | IAC | 0 | IAC | 0 | Incremental | 0 | 0 | 0 | 29696.369 | 0 | 0 | 0 | IAC | IAC |  | 100% | 47.14% | 100% | 100% | 0 | 0 | NA | IAC | System | System
PSE | Other Food | Indirect Boiler | Existing | Minimize Boiler Blowdown | 0 | 0 | 2024 | 2050 | 1 | Per Industry | 0 | 1 | 20 | IAC | 47169.1608 | 0.5921% | IAC | 0 | IAC | 0 | Incremental | 0 | 0 | 0 | 38642.6637 | 0 | 0 | 0 | IAC | IAC |  | 100% | 52.5% | 100% | 100% | 0 | 0 | NA | IAC | System | System
PSE | Other Food | Indirect Boiler | Existing | Optimize Heating System To Improve Burner Efficiency, Reduce Energy Requirements And Heat Treatment Process | 0 | 0 | 2024 | 2050 | 1 | Per Industry | 0 | 1 | 5 | IAC | 497387.743 | 6.244% | IAC | 0 | IAC | 0 | Incremental | 0 | 0 | 0 | 353119.367 | 0 | 0 | 0 | IAC | IAC |  | 100% | 52.5% | 100% | 100% | 0 | 0 | NA | IAC | System | System
PSE | Other Food | Indirect Boiler | Existing | Repair And Eliminate Steam Leaks | 0 | 0 | 2024 | 2050 | 1 | Per Industry | 0 | 1 | 6 | IAC | 399253.8404 | 5.012% | IAC | 0 | IAC | 0 | Incremental | 0 | 0 | 0 | 65418.5581 | 0 | 0 | 0 | IAC | IAC |  | 100% | 32.86% | 100% | 100% | 0 | 0 | NA | IAC | System | System
PSE | Other Food | Indirect Boiler | Existing | Replace Steam Traps | 0 | 0 | 2024 | 2050 | 1 | Per Industry | 0 | 1 | 6 | IAC | 442368.5086 | 5.553% | IAC | 0 | IAC | 0 | Incremental | 0 | 0 | 0 | 54391.8754 | 0 | 0 | 0 | IAC | IAC |  | 100% | 32.86% | 100% | 100% | 0 | 0 | NA | IAC | System | System
PSE | Other Food | Other | Existing | Other Plant Operations Improvements To Reduce Energy Requirements | 0 | 0 | 2024 | 2050 | 1 | Per Industry | 0 | 1 | 10 | IAC | 69263.8045 | 16.52% | IAC | 0 | IAC | 0 | Incremental | 0 | 0 | 0 | 481599.0155 | 0 | 0 | 0 | IAC | IAC |  | 100% | 45.5% | 100% | 100% | 0 | 0 | NA | IAC | System | System
PSE | Other Food | Process Heat | Existing | Heat Recovery And Waste Heat For Process | 0 | 0 | 2024 | 2050 | 1 | Per Industry | 0 | 1 | 13 | IAC | 187284.3877 | 6.091% | IAC | 0 | IAC | 0 | Incremental | 0 | 0 | 0 | 165188.8486 | 0 | 0 | 0 | IAC | IAC |  | 100% | 70.71% | 100% | 100% | 0 | 0 | NA | IAC | System | System
PSE | Other Food | Process Heat | Existing | Process Improvements To Reduce Energy Requirements | 0 | 0 | 2024 | 2050 | 1 | Per Industry | 0 | 1 | 15 | IAC | 317151.0365 | 10.31% | IAC | 0 | IAC | 0 | Incremental | 0 | 0 | 0 | 387595.5084 | 0 | 0 | 0 | IAC | IAC |  | 100% | 45.5% | 100% | 100% | 0 | 0 | NA | IAC | System | System
PSE | Other Food | Process Heat | Existing | Thermal Systems Add Insulation To Equipment | 0 | 0 | 2024 | 2050 | 1 | Per Industry | 0 | 1 | 10 | IAC | 59527.9846 | 1.936% | IAC | 0 | IAC | 0 | Incremental | 0 | 0 | 0 | 27555.3391 | 0 | 0 | 0 | IAC | IAC |  | 100% | 47.14% | 100% | 100% | 0 | 0 | NA | IAC | System | System
PSE | Other Food | Process Heat | Existing | Thermal Systems Reduce Infiltration; Isolate Hot Or Cold Equipment | 0 | 0 | 2024 | 2050 | 1 | Per Industry | 0 | 1 | 10 | IAC | 147248.1981 | 4.789% | IAC | 0 | IAC | 0 | Incremental | 0 | 0 | 0 | 81464.2458 | 0 | 0 | 0 | IAC | IAC |  | 100% | 47.14% | 100% | 100% | 0 | 0 | NA | IAC | System | System
PSE | Other Food | Process Heat | Existing | Waste Heat From Hot Flue Gases To Preheat | 0 | 0 | 2024 | 2050 | 1 | Per Industry | 0 | 1 | 13 | IAC | 212888.9352 | 6.924% | IAC | 0 | IAC | 0 | Incremental | 0 | 0 | 0 | 180111.0446 | 0 | 0 | 0 | IAC | IAC |  | 100% | 70.71% | 100% | 100% | 0 | 0 | NA | IAC | System | System
PSE | Other Food | Process Other | Existing | Plant Operations - Equipment Scheduling Improvements | 0 | 0 | 2024 | 2050 | 1 | Per Industry | 0 | 1 | 10 | IAC | 0 | 13.38% | IAC | 0 | IAC | 0 | Incremental | 0 | 0 | 0 | 0 | 0 | 0 | 0 | IAC | IAC |  | 100% | 45.5% | 100% | 100% | 0 | 0 | NA | IAC | System | System
PSE | Cement | HVAC | Existing | Building Envelope Infiltration Improvements | 0 | 0 | 2024 | 2050 | 1 | Per Industry | 0 | 1 | 20 | IAC | 0 | 5.009% | IAC | 0 | IAC | 0 | Incremental | 0 | 0 | 0 | 0 | 0 | 0 | 0 | IAC | IAC |  | 100% | 25% | 100% | 100% | 0 | 0 | NA | IAC | System | System
PSE | Cement | HVAC | Existing | Building Envelope Insulation and Window/Door Improvements | 0 | 0 | 2024 | 2050 | 1 | Per Industry | 0 | 1 | 20 | IAC | 0 | 5.016% | IAC | 0 | IAC | 0 | Incremental | 0 | 0 | 0 | 0 | 0 | 0 | 0 | IAC | IAC |  | 100% | 25% | 100% | 100% | 0 | 0 | NA | IAC | System | System
PSE | Cement | HVAC | Existing | Equipment Upgrade - Replace Existing HVAC Unit With High Efficiency Model | 0 | 0 | 2024 | 2050 | 1 | Per Industry | 0 | 0 | 18 | IAC | 0 | 15.24% | IAC | 0 | IAC | 0 | Incremental | 0 | 0 | 0 | 0 | 0 | 0 | 0 | IAC | IAC |  | 100% | 42.14% | 100% | 100% | 0 | 0 | NA | IAC | System | System
PSE | Cement | HVAC | Existing | HVAC Equipment Scheduling Improvements - HVAC Controls, Timers Or Thermostats | 0 | 0 | 2024 | 2050 | 1 | Per Industry | 0 | 1 | 8 | IAC | 0 | 8.563% | IAC | 0 | IAC | 0 | Incremental | 0 | 0 | 0 | 0 | 0 | 0 | 0 | IAC | IAC |  | 100% | 56.67% | 100% | 100% | 0 | 0 | NA | IAC | System | System
PSE | Cement | HVAC | Existing | Optimize Ventilation System | 0 | 0 | 2024 | 2050 | 1 | Per Industry | 0 | 1 | 10 | IAC | 0 | 7.213% | IAC | 0 | IAC | 0 | Incremental | 0 | 0 | 0 | 0 | 0 | 0 | 0 | IAC | IAC |  | 100% | 47.86% | 100% | 100% | 0 | 0 | NA | IAC | System | System
PSE | Cement | Indirect Boiler | Existing | Analyze Flue Gas For Proper Air/Fuel Ratio | 0 | 0 | 2024 | 2050 | 1 | Per Industry | 0 | 1 | 5 | IAC | 0 | 4.595% | IAC | 0 | IAC | 0 | Incremental | 0 | 0 | 0 | 0 | 0 | 0 | 0 | IAC | IAC |  | 100% | 52.5% | 100% | 100% | 0 | 0 | NA | IAC | System | System
PSE | Cement | Indirect Boiler | Existing | Boiler - Operation, Maintenance, And Scheduling | 0 | 0 | 2024 | 2050 | 1 | Per Industry | 0 | 1 | 5 | IAC | 0 | 4.95% | IAC | 0 | IAC | 0 | Incremental | 0 | 0 | 0 | 0 | 0 | 0 | 0 | IAC | IAC |  | 100% | 32.86% | 100% | 100% | 0 | 0 | NA | IAC | System | System
PSE | Cement | Indirect Boiler | Existing | Equipment Upgrade - Boiler Replacement | 0 | 0 | 2024 | 2050 | 1 | Per Industry | 0 | 0 | 20 | IAC | 0 | 6.209% | IAC | 0 | IAC | 0 | Incremental | 0 | 0 | 0 | 0 | 0 | 0 | 0 | IAC | IAC |  | 100% | 42.14% | 100% | 100% | 0 | 0 | NA | IAC | System | System
PSE | Cement | Indirect Boiler | Existing | Equipment Upgrade - Boiler Turbulators | 0 | 0 | 2024 | 2050 | 1 | Per Industry | 0 | 0 | 20 | IAC | 0 | 4.36% | IAC | 0 | IAC | 0 | Incremental | 0 | 0 | 0 | 0 | 0 | 0 | 0 | IAC | IAC |  | 100% | 42.14% | 100% | 100% | 0 | 0 | NA | IAC | System | System
PSE | Cement | Indirect Boiler | Existing | Improve Combustion Control Capability And Air Flow | 0 | 0 | 2024 | 2050 | 1 | Per Industry | 0 | 1 | 15 | IAC | 0 | 11.97% | IAC | 0 | IAC | 0 | Incremental | 0 | 0 | 0 | 0 | 0 | 0 | 0 | IAC | IAC |  | 100% | 52.5% | 100% | 100% | 0 | 0 | NA | IAC | System | System
PSE | Cement | Indirect Boiler | Existing | Install Or Repair Insulation On Condensate Lines And Optimize Condensate | 0 | 0 | 2024 | 2050 | 1 | Per Industry | 0 | 1 | 10 | IAC | 0 | 10.39% | IAC | 0 | IAC | 0 | Incremental | 0 | 0 | 0 | 0 | 0 | 0 | 0 | IAC | IAC |  | 100% | 47.14% | 100% | 100% | 0 | 0 | NA | IAC | System | System
PSE | Cement | Indirect Boiler | Existing | Insulate Steam, Hot Water Lines Or Feedwater Tank | 0 | 0 | 2024 | 2050 | 1 | Per Industry | 0 | 1 | 10 | IAC | 0 | 0.8221% | IAC | 0 | IAC | 0 | Incremental | 0 | 0 | 0 | 0 | 0 | 0 | 0 | IAC | IAC |  | 100% | 47.14% | 100% | 100% | 0 | 0 | NA | IAC | System | System
PSE | Cement | Indirect Boiler | Existing | Minimize Boiler Blowdown | 0 | 0 | 2024 | 2050 | 1 | Per Industry | 0 | 1 | 20 | IAC | 0 | 0.5921% | IAC | 0 | IAC | 0 | Incremental | 0 | 0 | 0 | 0 | 0 | 0 | 0 | IAC | IAC |  | 100% | 52.5% | 100% | 100% | 0 | 0 | NA | IAC | System | System
PSE | Cement | Indirect Boiler | Existing | Optimize Heating System To Improve Burner Efficiency, Reduce Energy Requirements And Heat Treatment Process | 0 | 0 | 2024 | 2050 | 1 | Per Industry | 0 | 1 | 5 | IAC | 0 | 6.244% | IAC | 0 | IAC | 0 | Incremental | 0 | 0 | 0 | 0 | 0 | 0 | 0 | IAC | IAC |  | 100% | 52.5% | 100% | 100% | 0 | 0 | NA | IAC | System | System
PSE | Cement | Indirect Boiler | Existing | Repair And Eliminate Steam Leaks | 0 | 0 | 2024 | 2050 | 1 | Per Industry | 0 | 1 | 6 | IAC | 0 | 5.012% | IAC | 0 | IAC | 0 | Incremental | 0 | 0 | 0 | 0 | 0 | 0 | 0 | IAC | IAC |  | 100% | 32.86% | 100% | 100% | 0 | 0 | NA | IAC | System | System
PSE | Cement | Indirect Boiler | Existing | Replace Steam Traps | 0 | 0 | 2024 | 2050 | 1 | Per Industry | 0 | 1 | 6 | IAC | 0 | 5.553% | IAC | 0 | IAC | 0 | Incremental | 0 | 0 | 0 | 0 | 0 | 0 | 0 | IAC | IAC |  | 100% | 32.86% | 100% | 100% | 0 | 0 | NA | IAC | System | System
PSE | Cement | Other | Existing | Other Plant Operations Improvements To Reduce Energy Requirements | 0 | 0 | 2024 | 2050 | 1 | Per Industry | 0 | 1 | 10 | IAC | 0 | 16.52% | IAC | 0 | IAC | 0 | Incremental | 0 | 0 | 0 | 0 | 0 | 0 | 0 | IAC | IAC |  | 100% | 45.5% | 100% | 100% | 0 | 0 | NA | IAC | System | System
PSE | Cement | Process Heat | Existing | Heat Recovery And Waste Heat For Process | 0 | 0 | 2024 | 2050 | 1 | Per Industry | 0 | 1 | 13 | IAC | 120714.5931 | 6.091% | IAC | 0 | IAC | 0 | Incremental | 0 | 0 | 0 | 106472.8613 | 0 | 0 | 0 | IAC | IAC |  | 100% | 70.71% | 100% | 100% | 0 | 0 | NA | IAC | System | System
PSE | Cement | Process Heat | Existing | Process Improvements To Reduce Energy Requirements | 0 | 0 | 2024 | 2050 | 1 | Per Industry | 0 | 1 | 15 | IAC | 204420.4473 | 10.31% | IAC | 0 | IAC | 0 | Incremental | 0 | 0 | 0 | 249825.5975 | 0 | 0 | 0 | IAC | IAC |  | 100% | 45.5% | 100% | 100% | 0 | 0 | NA | IAC | System | System
PSE | Cement | Process Heat | Existing | Thermal Systems Add Insulation To Equipment | 0 | 0 | 2024 | 2050 | 1 | Per Industry | 0 | 1 | 10 | IAC | 38368.9026 | 1.936% | IAC | 0 | IAC | 0 | Incremental | 0 | 0 | 0 | 17760.8587 | 0 | 0 | 0 | IAC | IAC |  | 100% | 47.14% | 100% | 100% | 0 | 0 | NA | IAC | System | System
PSE | Cement | Process Heat | Existing | Thermal Systems Reduce Infiltration; Isolate Hot Or Cold Equipment | 0 | 0 | 2024 | 2050 | 1 | Per Industry | 0 | 1 | 10 | IAC | 94909.1728 | 4.789% | IAC | 0 | IAC | 0 | Incremental | 0 | 0 | 0 | 52507.9714 | 0 | 0 | 0 | IAC | IAC |  | 100% | 47.14% | 100% | 100% | 0 | 0 | NA | IAC | System | System
PSE | Cement | Process Heat | Existing | Waste Heat From Hot Flue Gases To Preheat | 0 | 0 | 2024 | 2050 | 1 | Per Industry | 0 | 1 | 13 | IAC | 137218.0644 | 6.924% | IAC | 0 | IAC | 0 | Incremental | 0 | 0 | 0 | 116090.9978 | 0 | 0 | 0 | IAC | IAC |  | 100% | 70.71% | 100% | 100% | 0 | 0 | NA | IAC | System | System
PSE | Cement | Process Other | Existing | Plant Operations - Equipment Scheduling Improvements | 0 | 0 | 2024 | 2050 | 1 | Per Industry | 0 | 1 | 10 | IAC | 22736.4457 | 13.38% | IAC | 0 | IAC | 0 | Incremental | 0 | 0 | 0 | 46605.7292 | 0 | 0 | 0 | IAC | IAC |  | 100% | 45.5% | 100% | 100% | 0 | 0 | NA | IAC | System | System
PSE | Wood - Lumber | HVAC | Existing | Building Envelope Infiltration Improvements | 0 | 0 | 2024 | 2050 | 1 | Per Industry | 0 | 1 | 20 | IAC | 10119.3009 | 5.009% | IAC | 0 | IAC | 0 | Incremental | 0 | 0 | 0 | 10785.4157 | 0 | 0 | 0 | IAC | IAC |  | 100% | 25% | 100% | 100% | 0 | 0 | NA | IAC | System | System
PSE | Wood - Lumber | HVAC | Existing | Building Envelope Insulation and Window/Door Improvements | 0 | 0 | 2024 | 2050 | 1 | Per Industry | 0 | 1 | 20 | IAC | 10134.2352 | 5.016% | IAC | 0 | IAC | 0 | Incremental | 0 | 0 | 0 | 38870.2225 | 0 | 0 | 0 | IAC | IAC |  | 100% | 25% | 100% | 100% | 0 | 0 | NA | IAC | System | System
PSE | Wood - Lumber | HVAC | Existing | Equipment Upgrade - Replace Existing HVAC Unit With High Efficiency Model | 0 | 0 | 2024 | 2050 | 1 | Per Industry | 0 | 0 | 18 | IAC | 30794.7707 | 15.24% | IAC | 0 | IAC | 0 | Incremental | 0 | 0 | 0 | 51778.3714 | 0 | 0 | 0 | IAC | IAC |  | 100% | 42.14% | 100% | 100% | 0 | 0 | NA | IAC | System | System
PSE | Wood - Lumber | HVAC | Existing | HVAC Equipment Scheduling Improvements - HVAC Controls, Timers Or Thermostats | 0 | 0 | 2024 | 2050 | 1 | Per Industry | 0 | 1 | 8 | IAC | 17299.3362 | 8.563% | IAC | 0 | IAC | 0 | Incremental | 0 | 0 | 0 | 23612.7785 | 0 | 0 | 0 | IAC | IAC |  | 100% | 56.67% | 100% | 100% | 0 | 0 | NA | IAC | System | System
PSE | Wood - Lumber | HVAC | Existing | Optimize Ventilation System | 0 | 0 | 2024 | 2050 | 1 | Per Industry | 0 | 1 | 10 | IAC | 14573.4228 | 7.213% | IAC | 0 | IAC | 0 | Incremental | 0 | 0 | 0 | 19345.4677 | 0 | 0 | 0 | IAC | IAC |  | 100% | 47.86% | 100% | 100% | 0 | 0 | NA | IAC | System | System
PSE | Wood - Lumber | Indirect Boiler | Existing | Analyze Flue Gas For Proper Air/Fuel Ratio | 0 | 0 | 2024 | 2050 | 1 | Per Industry | 0 | 1 | 5 | IAC | 37134.4852 | 4.595% | IAC | 0 | IAC | 0 | Incremental | 0 | 0 | 0 | 13971.2813 | 0 | 0 | 0 | IAC | IAC |  | 100% | 52.5% | 100% | 100% | 0 | 0 | NA | IAC | System | System
PSE | Wood - Lumber | Indirect Boiler | Existing | Boiler - Operation, Maintenance, And Scheduling | 0 | 0 | 2024 | 2050 | 1 | Per Industry | 0 | 1 | 5 | IAC | 40001.6507 | 4.95% | IAC | 0 | IAC | 0 | Incremental | 0 | 0 | 0 | 16930.2491 | 0 | 0 | 0 | IAC | IAC |  | 100% | 32.86% | 100% | 100% | 0 | 0 | NA | IAC | System | System
PSE | Wood - Lumber | Indirect Boiler | Existing | Equipment Upgrade - Boiler Replacement | 0 | 0 | 2024 | 2050 | 1 | Per Industry | 0 | 0 | 20 | IAC | 50178.9028 | 6.209% | IAC | 0 | IAC | 0 | Incremental | 0 | 0 | 0 | 97130.1992 | 0 | 0 | 0 | IAC | IAC |  | 100% | 42.14% | 100% | 100% | 0 | 0 | NA | IAC | System | System
PSE | Wood - Lumber | Indirect Boiler | Existing | Equipment Upgrade - Boiler Turbulators | 0 | 0 | 2024 | 2050 | 1 | Per Industry | 0 | 0 | 20 | IAC | 35233.1863 | 4.36% | IAC | 0 | IAC | 0 | Incremental | 0 | 0 | 0 | 10316.227 | 0 | 0 | 0 | IAC | IAC |  | 100% | 42.14% | 100% | 100% | 0 | 0 | NA | IAC | System | System
PSE | Wood - Lumber | Indirect Boiler | Existing | Improve Combustion Control Capability And Air Flow | 0 | 0 | 2024 | 2050 | 1 | Per Industry | 0 | 1 | 15 | IAC | 96757.4275 | 11.97% | IAC | 0 | IAC | 0 | Incremental | 0 | 0 | 0 | 54542.4691 | 0 | 0 | 0 | IAC | IAC |  | 100% | 52.5% | 100% | 100% | 0 | 0 | NA | IAC | System | System
PSE | Wood - Lumber | Indirect Boiler | Existing | Install Or Repair Insulation On Condensate Lines And Optimize Condensate | 0 | 0 | 2024 | 2050 | 1 | Per Industry | 0 | 1 | 10 | IAC | 83934.7941 | 10.39% | IAC | 0 | IAC | 0 | Incremental | 0 | 0 | 0 | 28301.5003 | 0 | 0 | 0 | IAC | IAC |  | 100% | 47.14% | 100% | 100% | 0 | 0 | NA | IAC | System | System
PSE | Wood - Lumber | Indirect Boiler | Existing | Insulate Steam, Hot Water Lines Or Feedwater Tank | 0 | 0 | 2024 | 2050 | 1 | Per Industry | 0 | 1 | 10 | IAC | 6643.7058 | 0.8221% | IAC | 0 | IAC | 0 | Incremental | 0 | 0 | 0 | 3012.4943 | 0 | 0 | 0 | IAC | IAC |  | 100% | 47.14% | 100% | 100% | 0 | 0 | NA | IAC | System | System
PSE | Wood - Lumber | Indirect Boiler | Existing | Minimize Boiler Blowdown | 0 | 0 | 2024 | 2050 | 1 | Per Industry | 0 | 1 | 20 | IAC | 4784.99 | 0.5921% | IAC | 0 | IAC | 0 | Incremental | 0 | 0 | 0 | 3920.0349 | 0 | 0 | 0 | IAC | IAC |  | 100% | 52.5% | 100% | 100% | 0 | 0 | NA | IAC | System | System
PSE | Wood - Lumber | Indirect Boiler | Existing | Optimize Heating System To Improve Burner Efficiency, Reduce Energy Requirements And Heat Treatment Process | 0 | 0 | 2024 | 2050 | 1 | Per Industry | 0 | 1 | 5 | IAC | 50456.5975 | 6.244% | IAC | 0 | IAC | 0 | Incremental | 0 | 0 | 0 | 35821.5537 | 0 | 0 | 0 | IAC | IAC |  | 100% | 52.5% | 100% | 100% | 0 | 0 | NA | IAC | System | System
PSE | Wood - Lumber | Indirect Boiler | Existing | Repair And Eliminate Steam Leaks | 0 | 0 | 2024 | 2050 | 1 | Per Industry | 0 | 1 | 6 | IAC | 40501.5817 | 5.012% | IAC | 0 | IAC | 0 | Incremental | 0 | 0 | 0 | 6636.267 | 0 | 0 | 0 | IAC | IAC |  | 100% | 32.86% | 100% | 100% | 0 | 0 | NA | IAC | System | System
PSE | Wood - Lumber | Indirect Boiler | Existing | Replace Steam Traps | 0 | 0 | 2024 | 2050 | 1 | Per Industry | 0 | 1 | 6 | IAC | 44875.271 | 5.553% | IAC | 0 | IAC | 0 | Incremental | 0 | 0 | 0 | 5517.6852 | 0 | 0 | 0 | IAC | IAC |  | 100% | 32.86% | 100% | 100% | 0 | 0 | NA | IAC | System | System
PSE | Wood - Lumber | Other | Existing | Other Plant Operations Improvements To Reduce Energy Requirements | 0 | 0 | 2024 | 2050 | 1 | Per Industry | 0 | 1 | 10 | IAC | 5562.52 | 16.52% | IAC | 0 | IAC | 0 | Incremental | 0 | 0 | 0 | 38676.8264 | 0 | 0 | 0 | IAC | IAC |  | 100% | 45.5% | 100% | 100% | 0 | 0 | NA | IAC | System | System
PSE | Wood - Lumber | Process Heat | Existing | Heat Recovery And Waste Heat For Process | 0 | 0 | 2024 | 2050 | 1 | Per Industry | 0 | 1 | 13 | IAC | 67682.958 | 6.091% | IAC | 0 | IAC | 0 | Incremental | 0 | 0 | 0 | 59697.8212 | 0 | 0 | 0 | IAC | IAC |  | 100% | 70.71% | 100% | 100% | 0 | 0 | NA | IAC | System | System
PSE | Wood - Lumber | Process Heat | Existing | Process Improvements To Reduce Energy Requirements | 0 | 0 | 2024 | 2050 | 1 | Per Industry | 0 | 1 | 15 | IAC | 114615.6417 | 10.31% | IAC | 0 | IAC | 0 | Incremental | 0 | 0 | 0 | 140073.6646 | 0 | 0 | 0 | IAC | IAC |  | 100% | 45.5% | 100% | 100% | 0 | 0 | NA | IAC | System | System
PSE | Wood - Lumber | Process Heat | Existing | Thermal Systems Add Insulation To Equipment | 0 | 0 | 2024 | 2050 | 1 | Per Industry | 0 | 1 | 10 | IAC | 21512.8988 | 1.936% | IAC | 0 | IAC | 0 | Incremental | 0 | 0 | 0 | 9958.2612 | 0 | 0 | 0 | IAC | IAC |  | 100% | 47.14% | 100% | 100% | 0 | 0 | NA | IAC | System | System
PSE | Wood - Lumber | Process Heat | Existing | Thermal Systems Reduce Infiltration; Isolate Hot Or Cold Equipment | 0 | 0 | 2024 | 2050 | 1 | Per Industry | 0 | 1 | 10 | IAC | 53214.2253 | 4.789% | IAC | 0 | IAC | 0 | Incremental | 0 | 0 | 0 | 29440.4739 | 0 | 0 | 0 | IAC | IAC |  | 100% | 47.14% | 100% | 100% | 0 | 0 | NA | IAC | System | System
PSE | Wood - Lumber | Process Heat | Existing | Waste Heat From Hot Flue Gases To Preheat | 0 | 0 | 2024 | 2050 | 1 | Per Industry | 0 | 1 | 13 | IAC | 76936.22 | 6.924% | IAC | 0 | IAC | 0 | Incremental | 0 | 0 | 0 | 65090.5738 | 0 | 0 | 0 | IAC | IAC |  | 100% | 70.71% | 100% | 100% | 0 | 0 | NA | IAC | System | System
PSE | Wood - Lumber | Process Other | Existing | Plant Operations - Equipment Scheduling Improvements | 0 | 0 | 2024 | 2050 | 1 | Per Industry | 0 | 1 | 10 | IAC | 18027.4779 | 13.38% | IAC | 0 | IAC | 0 | Incremental | 0 | 0 | 0 | 36953.1704 | 0 | 0 | 0 | IAC | IAC |  | 100% | 45.5% | 100% | 100% | 0 | 0 | NA | IAC | System | System
PSE | Wood - Panel | HVAC | Existing | Building Envelope Infiltration Improvements | 0 | 0 | 2024 | 2050 | 1 | Per Industry | 0 | 1 | 20 | IAC | 23.6847 | 5.009% | IAC | 0 | IAC | 0 | Incremental | 0 | 0 | 0 | 25.2438 | 0 | 0 | 0 | IAC | IAC |  | 100% | 25% | 100% | 100% | 0 | 0 | NA | IAC | System | System
PSE | Wood - Panel | HVAC | Existing | Building Envelope Insulation and Window/Door Improvements | 0 | 0 | 2024 | 2050 | 1 | Per Industry | 0 | 1 | 20 | IAC | 23.7197 | 5.016% | IAC | 0 | IAC | 0 | Incremental | 0 | 0 | 0 | 90.9777 | 0 | 0 | 0 | IAC | IAC |  | 100% | 25% | 100% | 100% | 0 | 0 | NA | IAC | System | System
PSE | Wood - Panel | HVAC | Existing | Equipment Upgrade - Replace Existing HVAC Unit With High Efficiency Model | 0 | 0 | 2024 | 2050 | 1 | Per Industry | 0 | 0 | 18 | IAC | 72.0767 | 15.24% | IAC | 0 | IAC | 0 | Incremental | 0 | 0 | 0 | 121.1899 | 0 | 0 | 0 | IAC | IAC |  | 100% | 42.14% | 100% | 100% | 0 | 0 | NA | IAC | System | System
PSE | Wood - Panel | HVAC | Existing | HVAC Equipment Scheduling Improvements - HVAC Controls, Timers Or Thermostats | 0 | 0 | 2024 | 2050 | 1 | Per Industry | 0 | 1 | 8 | IAC | 40.49 | 8.563% | IAC | 0 | IAC | 0 | Incremental | 0 | 0 | 0 | 55.2669 | 0 | 0 | 0 | IAC | IAC |  | 100% | 56.67% | 100% | 100% | 0 | 0 | NA | IAC | System | System
PSE | Wood - Panel | HVAC | Existing | Optimize Ventilation System | 0 | 0 | 2024 | 2050 | 1 | Per Industry | 0 | 1 | 10 | IAC | 34.1098 | 7.213% | IAC | 0 | IAC | 0 | Incremental | 0 | 0 | 0 | 45.279 | 0 | 0 | 0 | IAC | IAC |  | 100% | 47.86% | 100% | 100% | 0 | 0 | NA | IAC | System | System
PSE | Wood - Panel | Indirect Boiler | Existing | Analyze Flue Gas For Proper Air/Fuel Ratio | 0 | 0 | 2024 | 2050 | 1 | Per Industry | 0 | 1 | 5 | IAC | 304.2029 | 4.595% | IAC | 0 | IAC | 0 | Incremental | 0 | 0 | 0 | 114.4517 | 0 | 0 | 0 | IAC | IAC |  | 100% | 52.5% | 100% | 100% | 0 | 0 | NA | IAC | System | System
PSE | Wood - Panel | Indirect Boiler | Existing | Boiler - Operation, Maintenance, And Scheduling | 0 | 0 | 2024 | 2050 | 1 | Per Industry | 0 | 1 | 5 | IAC | 327.6905 | 4.95% | IAC | 0 | IAC | 0 | Incremental | 0 | 0 | 0 | 138.6913 | 0 | 0 | 0 | IAC | IAC |  | 100% | 32.86% | 100% | 100% | 0 | 0 | NA | IAC | System | System
PSE | Wood - Panel | Indirect Boiler | Existing | Equipment Upgrade - Boiler Replacement | 0 | 0 | 2024 | 2050 | 1 | Per Industry | 0 | 0 | 20 | IAC | 411.0618 | 6.209% | IAC | 0 | IAC | 0 | Incremental | 0 | 0 | 0 | 795.6833 | 0 | 0 | 0 | IAC | IAC |  | 100% | 42.14% | 100% | 100% | 0 | 0 | NA | IAC | System | System
PSE | Wood - Panel | Indirect Boiler | Existing | Equipment Upgrade - Boiler Turbulators | 0 | 0 | 2024 | 2050 | 1 | Per Industry | 0 | 0 | 20 | IAC | 288.6276 | 4.36% | IAC | 0 | IAC | 0 | Incremental | 0 | 0 | 0 | 84.5098 | 0 | 0 | 0 | IAC | IAC |  | 100% | 42.14% | 100% | 100% | 0 | 0 | NA | IAC | System | System
PSE | Wood - Panel | Indirect Boiler | Existing | Improve Combustion Control Capability And Air Flow | 0 | 0 | 2024 | 2050 | 1 | Per Industry | 0 | 1 | 15 | IAC | 792.6296 | 11.97% | IAC | 0 | IAC | 0 | Incremental | 0 | 0 | 0 | 446.8078 | 0 | 0 | 0 | IAC | IAC |  | 100% | 52.5% | 100% | 100% | 0 | 0 | NA | IAC | System | System
PSE | Wood - Panel | Indirect Boiler | Existing | Install Or Repair Insulation On Condensate Lines And Optimize Condensate | 0 | 0 | 2024 | 2050 | 1 | Per Industry | 0 | 1 | 10 | IAC | 687.5876 | 10.39% | IAC | 0 | IAC | 0 | Incremental | 0 | 0 | 0 | 231.8438 | 0 | 0 | 0 | IAC | IAC |  | 100% | 47.14% | 100% | 100% | 0 | 0 | NA | IAC | System | System
PSE | Wood - Panel | Indirect Boiler | Existing | Insulate Steam, Hot Water Lines Or Feedwater Tank | 0 | 0 | 2024 | 2050 | 1 | Per Industry | 0 | 1 | 10 | IAC | 54.4247 | 0.8221% | IAC | 0 | IAC | 0 | Incremental | 0 | 0 | 0 | 24.6781 | 0 | 0 | 0 | IAC | IAC |  | 100% | 47.14% | 100% | 100% | 0 | 0 | NA | IAC | System | System
PSE | Wood - Panel | Indirect Boiler | Existing | Minimize Boiler Blowdown | 0 | 0 | 2024 | 2050 | 1 | Per Industry | 0 | 1 | 20 | IAC | 39.1983 | 0.5921% | IAC | 0 | IAC | 0 | Incremental | 0 | 0 | 0 | 32.1126 | 0 | 0 | 0 | IAC | IAC |  | 100% | 52.5% | 100% | 100% | 0 | 0 | NA | IAC | System | System
PSE | Wood - Panel | Indirect Boiler | Existing | Optimize Heating System To Improve Burner Efficiency, Reduce Energy Requirements And Heat Treatment Process | 0 | 0 | 2024 | 2050 | 1 | Per Industry | 0 | 1 | 5 | IAC | 413.3367 | 6.244% | IAC | 0 | IAC | 0 | Incremental | 0 | 0 | 0 | 293.4475 | 0 | 0 | 0 | IAC | IAC |  | 100% | 52.5% | 100% | 100% | 0 | 0 | NA | IAC | System | System
PSE | Wood - Panel | Indirect Boiler | Existing | Repair And Eliminate Steam Leaks | 0 | 0 | 2024 | 2050 | 1 | Per Industry | 0 | 1 | 6 | IAC | 331.7859 | 5.012% | IAC | 0 | IAC | 0 | Incremental | 0 | 0 | 0 | 54.3638 | 0 | 0 | 0 | IAC | IAC |  | 100% | 32.86% | 100% | 100% | 0 | 0 | NA | IAC | System | System
PSE | Wood - Panel | Indirect Boiler | Existing | Replace Steam Traps | 0 | 0 | 2024 | 2050 | 1 | Per Industry | 0 | 1 | 6 | IAC | 367.6149 | 5.553% | IAC | 0 | IAC | 0 | Incremental | 0 | 0 | 0 | 45.2005 | 0 | 0 | 0 | IAC | IAC |  | 100% | 32.86% | 100% | 100% | 0 | 0 | NA | IAC | System | System
PSE | Wood - Panel | Other | Existing | Other Plant Operations Improvements To Reduce Energy Requirements | 0 | 0 | 2024 | 2050 | 1 | Per Industry | 0 | 1 | 10 | IAC | 156.2323 | 16.52% | IAC | 0 | IAC | 0 | Incremental | 0 | 0 | 0 | 1086.3006 | 0 | 0 | 0 | IAC | IAC |  | 100% | 45.5% | 100% | 100% | 0 | 0 | NA | IAC | System | System
PSE | Wood - Panel | Process Heat | Existing | Heat Recovery And Waste Heat For Process | 0 | 0 | 2024 | 2050 | 1 | Per Industry | 0 | 1 | 13 | IAC | 662.4642 | 6.091% | IAC | 0 | IAC | 0 | Incremental | 0 | 0 | 0 | 584.3076 | 0 | 0 | 0 | IAC | IAC |  | 100% | 70.71% | 100% | 100% | 0 | 0 | NA | IAC | System | System
PSE | Wood - Panel | Process Heat | Existing | Process Improvements To Reduce Energy Requirements | 0 | 0 | 2024 | 2050 | 1 | Per Industry | 0 | 1 | 15 | IAC | 1121.8298 | 10.31% | IAC | 0 | IAC | 0 | Incremental | 0 | 0 | 0 | 1371.0067 | 0 | 0 | 0 | IAC | IAC |  | 100% | 45.5% | 100% | 100% | 0 | 0 | NA | IAC | System | System
PSE | Wood - Panel | Process Heat | Existing | Thermal Systems Add Insulation To Equipment | 0 | 0 | 2024 | 2050 | 1 | Per Industry | 0 | 1 | 10 | IAC | 210.563 | 1.936% | IAC | 0 | IAC | 0 | Incremental | 0 | 0 | 0 | 97.469 | 0 | 0 | 0 | IAC | IAC |  | 100% | 47.14% | 100% | 100% | 0 | 0 | NA | IAC | System | System
PSE | Wood - Panel | Process Heat | Existing | Thermal Systems Reduce Infiltration; Isolate Hot Or Cold Equipment | 0 | 0 | 2024 | 2050 | 1 | Per Industry | 0 | 1 | 10 | IAC | 520.8478 | 4.789% | IAC | 0 | IAC | 0 | Incremental | 0 | 0 | 0 | 288.1561 | 0 | 0 | 0 | IAC | IAC |  | 100% | 47.14% | 100% | 100% | 0 | 0 | NA | IAC | System | System
PSE | Wood - Panel | Process Heat | Existing | Waste Heat From Hot Flue Gases To Preheat | 0 | 0 | 2024 | 2050 | 1 | Per Industry | 0 | 1 | 13 | IAC | 753.0329 | 6.924% | IAC | 0 | IAC | 0 | Incremental | 0 | 0 | 0 | 637.0906 | 0 | 0 | 0 | IAC | IAC |  | 100% | 70.71% | 100% | 100% | 0 | 0 | NA | IAC | System | System
PSE | Wood - Panel | Process Other | Existing | Plant Operations - Equipment Scheduling Improvements | 0 | 0 | 2024 | 2050 | 1 | Per Industry | 0 | 1 | 10 | IAC | 506.3306 | 13.38% | IAC | 0 | IAC | 0 | Incremental | 0 | 0 | 0 | 1037.889 | 0 | 0 | 0 | IAC | IAC |  | 100% | 45.5% | 100% | 100% | 0 | 0 | NA | IAC | System | System
PSE | Wood - Other | HVAC | Existing | Building Envelope Infiltration Improvements | 0 | 0 | 2024 | 2050 | 1 | Per Industry | 0 | 1 | 20 | IAC | 24841.5436 | 5.009% | IAC | 0 | IAC | 0 | Incremental | 0 | 0 | 0 | 26476.7672 | 0 | 0 | 0 | IAC | IAC |  | 100% | 25% | 100% | 100% | 0 | 0 | NA | IAC | System | System
PSE | Wood - Other | HVAC | Existing | Building Envelope Insulation and Window/Door Improvements | 0 | 0 | 2024 | 2050 | 1 | Per Industry | 0 | 1 | 20 | IAC | 24878.2051 | 5.016% | IAC | 0 | IAC | 0 | Incremental | 0 | 0 | 0 | 95421.2481 | 0 | 0 | 0 | IAC | IAC |  | 100% | 25% | 100% | 100% | 0 | 0 | NA | IAC | System | System
PSE | Wood - Other | HVAC | Existing | Equipment Upgrade - Replace Existing HVAC Unit With High Efficiency Model | 0 | 0 | 2024 | 2050 | 1 | Per Industry | 0 | 0 | 18 | IAC | 75597.0836 | 15.24% | IAC | 0 | IAC | 0 | Incremental | 0 | 0 | 0 | 127109.0441 | 0 | 0 | 0 | IAC | IAC |  | 100% | 42.14% | 100% | 100% | 0 | 0 | NA | IAC | System | System
PSE | Wood - Other | HVAC | Existing | HVAC Equipment Scheduling Improvements - HVAC Controls, Timers Or Thermostats | 0 | 0 | 2024 | 2050 | 1 | Per Industry | 0 | 1 | 8 | IAC | 42467.5792 | 8.563% | IAC | 0 | IAC | 0 | Incremental | 0 | 0 | 0 | 57966.2438 | 0 | 0 | 0 | IAC | IAC |  | 100% | 56.67% | 100% | 100% | 0 | 0 | NA | IAC | System | System
PSE | Wood - Other | HVAC | Existing | Optimize Ventilation System | 0 | 0 | 2024 | 2050 | 1 | Per Industry | 0 | 1 | 10 | IAC | 35775.8228 | 7.213% | IAC | 0 | IAC | 0 | Incremental | 0 | 0 | 0 | 47490.5611 | 0 | 0 | 0 | IAC | IAC |  | 100% | 47.86% | 100% | 100% | 0 | 0 | NA | IAC | System | System
PSE | Wood - Other | Indirect Boiler | Existing | Analyze Flue Gas For Proper Air/Fuel Ratio | 0 | 0 | 2024 | 2050 | 1 | Per Industry | 0 | 1 | 5 | IAC | 11395.0304 | 4.595% | IAC | 0 | IAC | 0 | Incremental | 0 | 0 | 0 | 4287.2056 | 0 | 0 | 0 | IAC | IAC |  | 100% | 52.5% | 100% | 100% | 0 | 0 | NA | IAC | System | System
PSE | Wood - Other | Indirect Boiler | Existing | Boiler - Operation, Maintenance, And Scheduling | 0 | 0 | 2024 | 2050 | 1 | Per Industry | 0 | 1 | 5 | IAC | 12274.8443 | 4.95% | IAC | 0 | IAC | 0 | Incremental | 0 | 0 | 0 | 5195.1899 | 0 | 0 | 0 | IAC | IAC |  | 100% | 32.86% | 100% | 100% | 0 | 0 | NA | IAC | System | System
PSE | Wood - Other | Indirect Boiler | Existing | Equipment Upgrade - Boiler Replacement | 0 | 0 | 2024 | 2050 | 1 | Per Industry | 0 | 0 | 20 | IAC | 15397.8201 | 6.209% | IAC | 0 | IAC | 0 | Incremental | 0 | 0 | 0 | 29805.2218 | 0 | 0 | 0 | IAC | IAC |  | 100% | 42.14% | 100% | 100% | 0 | 0 | NA | IAC | System | System
PSE | Wood - Other | Indirect Boiler | Existing | Equipment Upgrade - Boiler Turbulators | 0 | 0 | 2024 | 2050 | 1 | Per Industry | 0 | 0 | 20 | IAC | 10811.6007 | 4.36% | IAC | 0 | IAC | 0 | Incremental | 0 | 0 | 0 | 3165.6214 | 0 | 0 | 0 | IAC | IAC |  | 100% | 42.14% | 100% | 100% | 0 | 0 | NA | IAC | System | System
PSE | Wood - Other | Indirect Boiler | Existing | Improve Combustion Control Capability And Air Flow | 0 | 0 | 2024 | 2050 | 1 | Per Industry | 0 | 1 | 15 | IAC | 29690.8337 | 11.97% | IAC | 0 | IAC | 0 | Incremental | 0 | 0 | 0 | 16736.8172 | 0 | 0 | 0 | IAC | IAC |  | 100% | 52.5% | 100% | 100% | 0 | 0 | NA | IAC | System | System
PSE | Wood - Other | Indirect Boiler | Existing | Install Or Repair Insulation On Condensate Lines And Optimize Condensate | 0 | 0 | 2024 | 2050 | 1 | Per Industry | 0 | 1 | 10 | IAC | 25756.1004 | 10.39% | IAC | 0 | IAC | 0 | Incremental | 0 | 0 | 0 | 8684.5544 | 0 | 0 | 0 | IAC | IAC |  | 100% | 47.14% | 100% | 100% | 0 | 0 | NA | IAC | System | System
PSE | Wood - Other | Indirect Boiler | Existing | Insulate Steam, Hot Water Lines Or Feedwater Tank | 0 | 0 | 2024 | 2050 | 1 | Per Industry | 0 | 1 | 10 | IAC | 2038.6772 | 0.8221% | IAC | 0 | IAC | 0 | Incremental | 0 | 0 | 0 | 924.4093 | 0 | 0 | 0 | IAC | IAC |  | 100% | 47.14% | 100% | 100% | 0 | 0 | NA | IAC | System | System
PSE | Wood - Other | Indirect Boiler | Existing | Minimize Boiler Blowdown | 0 | 0 | 2024 | 2050 | 1 | Per Industry | 0 | 1 | 20 | IAC | 1468.3146 | 0.5921% | IAC | 0 | IAC | 0 | Incremental | 0 | 0 | 0 | 1202.8958 | 0 | 0 | 0 | IAC | IAC |  | 100% | 52.5% | 100% | 100% | 0 | 0 | NA | IAC | System | System
PSE | Wood - Other | Indirect Boiler | Existing | Optimize Heating System To Improve Burner Efficiency, Reduce Energy Requirements And Heat Treatment Process | 0 | 0 | 2024 | 2050 | 1 | Per Industry | 0 | 1 | 5 | IAC | 15483.033 | 6.244% | IAC | 0 | IAC | 0 | Incremental | 0 | 0 | 0 | 10992.1463 | 0 | 0 | 0 | IAC | IAC |  | 100% | 52.5% | 100% | 100% | 0 | 0 | NA | IAC | System | System
PSE | Wood - Other | Indirect Boiler | Existing | Repair And Eliminate Steam Leaks | 0 | 0 | 2024 | 2050 | 1 | Per Industry | 0 | 1 | 6 | IAC | 12428.2524 | 5.012% | IAC | 0 | IAC | 0 | Incremental | 0 | 0 | 0 | 2036.3946 | 0 | 0 | 0 | IAC | IAC |  | 100% | 32.86% | 100% | 100% | 0 | 0 | NA | IAC | System | System
PSE | Wood - Other | Indirect Boiler | Existing | Replace Steam Traps | 0 | 0 | 2024 | 2050 | 1 | Per Industry | 0 | 1 | 6 | IAC | 13770.3559 | 5.553% | IAC | 0 | IAC | 0 | Incremental | 0 | 0 | 0 | 1693.1483 | 0 | 0 | 0 | IAC | IAC |  | 100% | 32.86% | 100% | 100% | 0 | 0 | NA | IAC | System | System
PSE | Wood - Other | Other | Existing | Other Plant Operations Improvements To Reduce Energy Requirements | 0 | 0 | 2024 | 2050 | 1 | Per Industry | 0 | 1 | 10 | IAC | 0 | 16.52% | IAC | 0 | IAC | 0 | Incremental | 0 | 0 | 0 | 0 | 0 | 0 | 0 | IAC | IAC |  | 100% | 45.5% | 100% | 100% | 0 | 0 | NA | IAC | System | System
PSE | Wood - Other | Process Heat | Existing | Heat Recovery And Waste Heat For Process | 0 | 0 | 2024 | 2050 | 1 | Per Industry | 0 | 1 | 13 | IAC | 52866.7674 | 6.091% | IAC | 0 | IAC | 0 | Incremental | 0 | 0 | 0 | 46629.6233 | 0 | 0 | 0 | IAC | IAC |  | 100% | 70.71% | 100% | 100% | 0 | 0 | NA | IAC | System | System
PSE | Wood - Other | Process Heat | Existing | Process Improvements To Reduce Energy Requirements | 0 | 0 | 2024 | 2050 | 1 | Per Industry | 0 | 1 | 15 | IAC | 89525.6155 | 10.31% | IAC | 0 | IAC | 0 | Incremental | 0 | 0 | 0 | 109410.7301 | 0 | 0 | 0 | IAC | IAC |  | 100% | 45.5% | 100% | 100% | 0 | 0 | NA | IAC | System | System
PSE | Wood - Other | Process Heat | Existing | Thermal Systems Add Insulation To Equipment | 0 | 0 | 2024 | 2050 | 1 | Per Industry | 0 | 1 | 10 | IAC | 16803.601 | 1.936% | IAC | 0 | IAC | 0 | Incremental | 0 | 0 | 0 | 7778.3403 | 0 | 0 | 0 | IAC | IAC |  | 100% | 47.14% | 100% | 100% | 0 | 0 | NA | IAC | System | System
PSE | Wood - Other | Process Heat | Existing | Thermal Systems Reduce Infiltration; Isolate Hot Or Cold Equipment | 0 | 0 | 2024 | 2050 | 1 | Per Industry | 0 | 1 | 10 | IAC | 41565.3239 | 4.789% | IAC | 0 | IAC | 0 | Incremental | 0 | 0 | 0 | 22995.7841 | 0 | 0 | 0 | IAC | IAC |  | 100% | 47.14% | 100% | 100% | 0 | 0 | NA | IAC | System | System
PSE | Wood - Other | Process Heat | Existing | Waste Heat From Hot Flue Gases To Preheat | 0 | 0 | 2024 | 2050 | 1 | Per Industry | 0 | 1 | 13 | IAC | 60094.4369 | 6.924% | IAC | 0 | IAC | 0 | Incremental | 0 | 0 | 0 | 50841.8711 | 0 | 0 | 0 | IAC | IAC |  | 100% | 70.71% | 100% | 100% | 0 | 0 | NA | IAC | System | System
PSE | Wood - Other | Process Other | Existing | Plant Operations - Equipment Scheduling Improvements | 0 | 0 | 2024 | 2050 | 1 | Per Industry | 0 | 1 | 10 | IAC | 0 | 13.38% | IAC | 0 | IAC | 0 | Incremental | 0 | 0 | 0 | 0 | 0 | 0 | 0 | IAC | IAC |  | 100% | 45.5% | 100% | 100% | 0 | 0 | NA | IAC | System | System
PSE | Hi Tech - Chip Fab | HVAC | Existing | Building Envelope Infiltration Improvements | 0 | 0 | 2024 | 2050 | 1 | Per Industry | 0 | 1 | 20 | IAC | 24219.5416 | 5.009% | IAC | 0 | IAC | 0 | Incremental | 0 | 0 | 0 | 25813.8213 | 0 | 0 | 0 | IAC | IAC |  | 100% | 25% | 100% | 100% | 0 | 0 | NA | IAC | System | System
PSE | Hi Tech - Chip Fab | HVAC | Existing | Building Envelope Insulation and Window/Door Improvements | 0 | 0 | 2024 | 2050 | 1 | Per Industry | 0 | 1 | 20 | IAC | 24255.2852 | 5.016% | IAC | 0 | IAC | 0 | Incremental | 0 | 0 | 0 | 93032.0165 | 0 | 0 | 0 | IAC | IAC |  | 100% | 25% | 100% | 100% | 0 | 0 | NA | IAC | System | System
PSE | Hi Tech - Chip Fab | HVAC | Existing | Equipment Upgrade - Replace Existing HVAC Unit With High Efficiency Model | 0 | 0 | 2024 | 2050 | 1 | Per Industry | 0 | 0 | 18 | IAC | 73704.2248 | 15.24% | IAC | 0 | IAC | 0 | Incremental | 0 | 0 | 0 | 123926.3887 | 0 | 0 | 0 | IAC | IAC |  | 100% | 42.14% | 100% | 100% | 0 | 0 | NA | IAC | System | System
PSE | Hi Tech - Chip Fab | HVAC | Existing | HVAC Equipment Scheduling Improvements - HVAC Controls, Timers Or Thermostats | 0 | 0 | 2024 | 2050 | 1 | Per Industry | 0 | 1 | 8 | IAC | 41404.2428 | 8.563% | IAC | 0 | IAC | 0 | Incremental | 0 | 0 | 0 | 56514.8397 | 0 | 0 | 0 | IAC | IAC |  | 100% | 56.67% | 100% | 100% | 0 | 0 | NA | IAC | System | System
PSE | Hi Tech - Chip Fab | HVAC | Existing | Optimize Ventilation System | 0 | 0 | 2024 | 2050 | 1 | Per Industry | 0 | 1 | 10 | IAC | 34880.0398 | 7.213% | IAC | 0 | IAC | 0 | Incremental | 0 | 0 | 0 | 46301.4554 | 0 | 0 | 0 | IAC | IAC |  | 100% | 47.86% | 100% | 100% | 0 | 0 | NA | IAC | System | System
PSE | Hi Tech - Chip Fab | Indirect Boiler | Existing | Analyze Flue Gas For Proper Air/Fuel Ratio | 0 | 0 | 2024 | 2050 | 1 | Per Industry | 0 | 1 | 5 | IAC | 38883.9945 | 4.595% | IAC | 0 | IAC | 0 | Incremental | 0 | 0 | 0 | 14629.5074 | 0 | 0 | 0 | IAC | IAC |  | 100% | 52.5% | 100% | 100% | 0 | 0 | NA | IAC | System | System
PSE | Hi Tech - Chip Fab | Indirect Boiler | Existing | Boiler - Operation, Maintenance, And Scheduling | 0 | 0 | 2024 | 2050 | 1 | Per Industry | 0 | 1 | 5 | IAC | 41886.2402 | 4.95% | IAC | 0 | IAC | 0 | Incremental | 0 | 0 | 0 | 17727.8804 | 0 | 0 | 0 | IAC | IAC |  | 100% | 32.86% | 100% | 100% | 0 | 0 | NA | IAC | System | System
PSE | Hi Tech - Chip Fab | Indirect Boiler | Existing | Equipment Upgrade - Boiler Replacement | 0 | 0 | 2024 | 2050 | 1 | Per Industry | 0 | 0 | 20 | IAC | 52542.971 | 6.209% | IAC | 0 | IAC | 0 | Incremental | 0 | 0 | 0 | 101706.2741 | 0 | 0 | 0 | IAC | IAC |  | 100% | 42.14% | 100% | 100% | 0 | 0 | NA | IAC | System | System
PSE | Hi Tech - Chip Fab | Indirect Boiler | Existing | Equipment Upgrade - Boiler Turbulators | 0 | 0 | 2024 | 2050 | 1 | Per Industry | 0 | 0 | 20 | IAC | 36893.1201 | 4.36% | IAC | 0 | IAC | 0 | Incremental | 0 | 0 | 0 | 10802.2533 | 0 | 0 | 0 | IAC | IAC |  | 100% | 42.14% | 100% | 100% | 0 | 0 | NA | IAC | System | System
PSE | Hi Tech - Chip Fab | Indirect Boiler | Existing | Improve Combustion Control Capability And Air Flow | 0 | 0 | 2024 | 2050 | 1 | Per Industry | 0 | 1 | 15 | IAC | 101315.9401 | 11.97% | IAC | 0 | IAC | 0 | Incremental | 0 | 0 | 0 | 57112.1171 | 0 | 0 | 0 | IAC | IAC |  | 100% | 52.5% | 100% | 100% | 0 | 0 | NA | IAC | System | System
PSE | Hi Tech - Chip Fab | Indirect Boiler | Existing | Install Or Repair Insulation On Condensate Lines And Optimize Condensate | 0 | 0 | 2024 | 2050 | 1 | Per Industry | 0 | 1 | 10 | IAC | 87889.1966 | 10.39% | IAC | 0 | IAC | 0 | Incremental | 0 | 0 | 0 | 29634.863 | 0 | 0 | 0 | IAC | IAC |  | 100% | 47.14% | 100% | 100% | 0 | 0 | NA | IAC | System | System
PSE | Hi Tech - Chip Fab | Indirect Boiler | Existing | Insulate Steam, Hot Water Lines Or Feedwater Tank | 0 | 0 | 2024 | 2050 | 1 | Per Industry | 0 | 1 | 10 | IAC | 6956.7093 | 0.8221% | IAC | 0 | IAC | 0 | Incremental | 0 | 0 | 0 | 3154.4213 | 0 | 0 | 0 | IAC | IAC |  | 100% | 47.14% | 100% | 100% | 0 | 0 | NA | IAC | System | System
PSE | Hi Tech - Chip Fab | Indirect Boiler | Existing | Minimize Boiler Blowdown | 0 | 0 | 2024 | 2050 | 1 | Per Industry | 0 | 1 | 20 | IAC | 5010.4242 | 0.5921% | IAC | 0 | IAC | 0 | Incremental | 0 | 0 | 0 | 4104.7187 | 0 | 0 | 0 | IAC | IAC |  | 100% | 52.5% | 100% | 100% | 0 | 0 | NA | IAC | System | System
PSE | Hi Tech - Chip Fab | Indirect Boiler | Existing | Optimize Heating System To Improve Burner Efficiency, Reduce Energy Requirements And Heat Treatment Process | 0 | 0 | 2024 | 2050 | 1 | Per Industry | 0 | 1 | 5 | IAC | 52833.7487 | 6.244% | IAC | 0 | IAC | 0 | Incremental | 0 | 0 | 0 | 37509.2072 | 0 | 0 | 0 | IAC | IAC |  | 100% | 52.5% | 100% | 100% | 0 | 0 | NA | IAC | System | System
PSE | Hi Tech - Chip Fab | Indirect Boiler | Existing | Repair And Eliminate Steam Leaks | 0 | 0 | 2024 | 2050 | 1 | Per Industry | 0 | 1 | 6 | IAC | 42409.7243 | 5.012% | IAC | 0 | IAC | 0 | Incremental | 0 | 0 | 0 | 6948.92 | 0 | 0 | 0 | IAC | IAC |  | 100% | 32.86% | 100% | 100% | 0 | 0 | NA | IAC | System | System
PSE | Hi Tech - Chip Fab | Indirect Boiler | Existing | Replace Steam Traps | 0 | 0 | 2024 | 2050 | 1 | Per Industry | 0 | 1 | 6 | IAC | 46989.4704 | 5.553% | IAC | 0 | IAC | 0 | Incremental | 0 | 0 | 0 | 5777.6387 | 0 | 0 | 0 | IAC | IAC |  | 100% | 32.86% | 100% | 100% | 0 | 0 | NA | IAC | System | System
PSE | Hi Tech - Chip Fab | Other | Existing | Other Plant Operations Improvements To Reduce Energy Requirements | 0 | 0 | 2024 | 2050 | 1 | Per Industry | 0 | 1 | 10 | IAC | 19970.0085 | 16.52% | IAC | 0 | IAC | 0 | Incremental | 0 | 0 | 0 | 138853.7134 | 0 | 0 | 0 | IAC | IAC |  | 100% | 45.5% | 100% | 100% | 0 | 0 | NA | IAC | System | System
PSE | Hi Tech - Chip Fab | Process Heat | Existing | Heat Recovery And Waste Heat For Process | 0 | 0 | 2024 | 2050 | 1 | Per Industry | 0 | 1 | 13 | IAC | 7363.2926 | 6.091% | IAC | 0 | IAC | 0 | Incremental | 0 | 0 | 0 | 6494.5821 | 0 | 0 | 0 | IAC | IAC |  | 100% | 70.71% | 100% | 100% | 0 | 0 | NA | IAC | System | System
PSE | Hi Tech - Chip Fab | Process Heat | Existing | Process Improvements To Reduce Energy Requirements | 0 | 0 | 2024 | 2050 | 1 | Per Industry | 0 | 1 | 15 | IAC | 12469.1433 | 10.31% | IAC | 0 | IAC | 0 | Incremental | 0 | 0 | 0 | 15238.7456 | 0 | 0 | 0 | IAC | IAC |  | 100% | 45.5% | 100% | 100% | 0 | 0 | NA | IAC | System | System
PSE | Hi Tech - Chip Fab | Process Heat | Existing | Thermal Systems Add Insulation To Equipment | 0 | 0 | 2024 | 2050 | 1 | Per Industry | 0 | 1 | 10 | IAC | 2340.4085 | 1.936% | IAC | 0 | IAC | 0 | Incremental | 0 | 0 | 0 | 1083.3686 | 0 | 0 | 0 | IAC | IAC |  | 100% | 47.14% | 100% | 100% | 0 | 0 | NA | IAC | System | System
PSE | Hi Tech - Chip Fab | Process Heat | Existing | Thermal Systems Reduce Infiltration; Isolate Hot Or Cold Equipment | 0 | 0 | 2024 | 2050 | 1 | Per Industry | 0 | 1 | 10 | IAC | 5789.2256 | 4.789% | IAC | 0 | IAC | 0 | Incremental | 0 | 0 | 0 | 3202.8568 | 0 | 0 | 0 | IAC | IAC |  | 100% | 47.14% | 100% | 100% | 0 | 0 | NA | IAC | System | System
PSE | Hi Tech - Chip Fab | Process Heat | Existing | Waste Heat From Hot Flue Gases To Preheat | 0 | 0 | 2024 | 2050 | 1 | Per Industry | 0 | 1 | 13 | IAC | 8369.9637 | 6.924% | IAC | 0 | IAC | 0 | Incremental | 0 | 0 | 0 | 7081.2647 | 0 | 0 | 0 | IAC | IAC |  | 100% | 70.71% | 100% | 100% | 0 | 0 | NA | IAC | System | System
PSE | Hi Tech - Chip Fab | Process Other | Existing | Plant Operations - Equipment Scheduling Improvements | 0 | 0 | 2024 | 2050 | 1 | Per Industry | 0 | 1 | 10 | IAC | 16180.1166 | 13.38% | IAC | 0 | IAC | 0 | Incremental | 0 | 0 | 0 | 33166.4035 | 0 | 0 | 0 | IAC | IAC |  | 100% | 45.5% | 100% | 100% | 0 | 0 | NA | IAC | System | System
PSE | Hi Tech - Silicon | HVAC | Existing | Building Envelope Infiltration Improvements | 0 | 0 | 2024 | 2050 | 1 | Per Industry | 0 | 1 | 20 | IAC | 170.4802 | 5.009% | IAC | 0 | IAC | 0 | Incremental | 0 | 0 | 0 | 181.7023 | 0 | 0 | 0 | IAC | IAC |  | 100% | 25% | 100% | 100% | 0 | 0 | NA | IAC | System | System
PSE | Hi Tech - Silicon | HVAC | Existing | Building Envelope Insulation and Window/Door Improvements | 0 | 0 | 2024 | 2050 | 1 | Per Industry | 0 | 1 | 20 | IAC | 170.7318 | 5.016% | IAC | 0 | IAC | 0 | Incremental | 0 | 0 | 0 | 654.8481 | 0 | 0 | 0 | IAC | IAC |  | 100% | 25% | 100% | 100% | 0 | 0 | NA | IAC | System | System
PSE | Hi Tech - Silicon | HVAC | Existing | Equipment Upgrade - Replace Existing HVAC Unit With High Efficiency Model | 0 | 0 | 2024 | 2050 | 1 | Per Industry | 0 | 0 | 18 | IAC | 518.8007 | 15.24% | IAC | 0 | IAC | 0 | Incremental | 0 | 0 | 0 | 872.3122 | 0 | 0 | 0 | IAC | IAC |  | 100% | 42.14% | 100% | 100% | 0 | 0 | NA | IAC | System | System
PSE | Hi Tech - Silicon | HVAC | Existing | HVAC Equipment Scheduling Improvements - HVAC Controls, Timers Or Thermostats | 0 | 0 | 2024 | 2050 | 1 | Per Industry | 0 | 1 | 8 | IAC | 291.4426 | 8.563% | IAC | 0 | IAC | 0 | Incremental | 0 | 0 | 0 | 397.8054 | 0 | 0 | 0 | IAC | IAC |  | 100% | 56.67% | 100% | 100% | 0 | 0 | NA | IAC | System | System
PSE | Hi Tech - Silicon | HVAC | Existing | Optimize Ventilation System | 0 | 0 | 2024 | 2050 | 1 | Per Industry | 0 | 1 | 10 | IAC | 245.519 | 7.213% | IAC | 0 | IAC | 0 | Incremental | 0 | 0 | 0 | 325.9138 | 0 | 0 | 0 | IAC | IAC |  | 100% | 47.86% | 100% | 100% | 0 | 0 | NA | IAC | System | System
PSE | Hi Tech - Silicon | Indirect Boiler | Existing | Analyze Flue Gas For Proper Air/Fuel Ratio | 0 | 0 | 2024 | 2050 | 1 | Per Industry | 0 | 1 | 5 | IAC | 7429.0721 | 4.595% | IAC | 0 | IAC | 0 | Incremental | 0 | 0 | 0 | 2795.0746 | 0 | 0 | 0 | IAC | IAC |  | 100% | 52.5% | 100% | 100% | 0 | 0 | NA | IAC | System | System
PSE | Hi Tech - Silicon | Indirect Boiler | Existing | Boiler - Operation, Maintenance, And Scheduling | 0 | 0 | 2024 | 2050 | 1 | Per Industry | 0 | 1 | 5 | IAC | 8002.6731 | 4.95% | IAC | 0 | IAC | 0 | Incremental | 0 | 0 | 0 | 3387.0414 | 0 | 0 | 0 | IAC | IAC |  | 100% | 32.86% | 100% | 100% | 0 | 0 | NA | IAC | System | System
PSE | Hi Tech - Silicon | Indirect Boiler | Existing | Equipment Upgrade - Boiler Replacement | 0 | 0 | 2024 | 2050 | 1 | Per Industry | 0 | 0 | 20 | IAC | 10038.7196 | 6.209% | IAC | 0 | IAC | 0 | Incremental | 0 | 0 | 0 | 19431.7289 | 0 | 0 | 0 | IAC | IAC |  | 100% | 42.14% | 100% | 100% | 0 | 0 | NA | IAC | System | System
PSE | Hi Tech - Silicon | Indirect Boiler | Existing | Equipment Upgrade - Boiler Turbulators | 0 | 0 | 2024 | 2050 | 1 | Per Industry | 0 | 0 | 20 | IAC | 7048.7009 | 4.36% | IAC | 0 | IAC | 0 | Incremental | 0 | 0 | 0 | 2063.8496 | 0 | 0 | 0 | IAC | IAC |  | 100% | 42.14% | 100% | 100% | 0 | 0 | NA | IAC | System | System
PSE | Hi Tech - Silicon | Indirect Boiler | Existing | Improve Combustion Control Capability And Air Flow | 0 | 0 | 2024 | 2050 | 1 | Per Industry | 0 | 1 | 15 | IAC | 19357.1527 | 11.97% | IAC | 0 | IAC | 0 | Incremental | 0 | 0 | 0 | 10911.6884 | 0 | 0 | 0 | IAC | IAC |  | 100% | 52.5% | 100% | 100% | 0 | 0 | NA | IAC | System | System
PSE | Hi Tech - Silicon | Indirect Boiler | Existing | Install Or Repair Insulation On Condensate Lines And Optimize Condensate | 0 | 0 | 2024 | 2050 | 1 | Per Industry | 0 | 1 | 10 | IAC | 16791.875 | 10.39% | IAC | 0 | IAC | 0 | Incremental | 0 | 0 | 0 | 5661.9577 | 0 | 0 | 0 | IAC | IAC |  | 100% | 47.14% | 100% | 100% | 0 | 0 | NA | IAC | System | System
PSE | Hi Tech - Silicon | Indirect Boiler | Existing | Insulate Steam, Hot Water Lines Or Feedwater Tank | 0 | 0 | 2024 | 2050 | 1 | Per Industry | 0 | 1 | 10 | IAC | 1329.1303 | 0.8221% | IAC | 0 | IAC | 0 | Incremental | 0 | 0 | 0 | 602.6753 | 0 | 0 | 0 | IAC | IAC |  | 100% | 47.14% | 100% | 100% | 0 | 0 | NA | IAC | System | System
PSE | Hi Tech - Silicon | Indirect Boiler | Existing | Minimize Boiler Blowdown | 0 | 0 | 2024 | 2050 | 1 | Per Industry | 0 | 1 | 20 | IAC | 957.2783 | 0.5921% | IAC | 0 | IAC | 0 | Incremental | 0 | 0 | 0 | 784.2366 | 0 | 0 | 0 | IAC | IAC |  | 100% | 52.5% | 100% | 100% | 0 | 0 | NA | IAC | System | System
PSE | Hi Tech - Silicon | Indirect Boiler | Existing | Optimize Heating System To Improve Burner Efficiency, Reduce Energy Requirements And Heat Treatment Process | 0 | 0 | 2024 | 2050 | 1 | Per Industry | 0 | 1 | 5 | IAC | 10094.2748 | 6.244% | IAC | 0 | IAC | 0 | Incremental | 0 | 0 | 0 | 7166.4089 | 0 | 0 | 0 | IAC | IAC |  | 100% | 52.5% | 100% | 100% | 0 | 0 | NA | IAC | System | System
PSE | Hi Tech - Silicon | Indirect Boiler | Existing | Repair And Eliminate Steam Leaks | 0 | 0 | 2024 | 2050 | 1 | Per Industry | 0 | 1 | 6 | IAC | 8102.6886 | 5.012% | IAC | 0 | IAC | 0 | Incremental | 0 | 0 | 0 | 1327.6421 | 0 | 0 | 0 | IAC | IAC |  | 100% | 32.86% | 100% | 100% | 0 | 0 | NA | IAC | System | System
PSE | Hi Tech - Silicon | Indirect Boiler | Existing | Replace Steam Traps | 0 | 0 | 2024 | 2050 | 1 | Per Industry | 0 | 1 | 6 | IAC | 8977.6826 | 5.553% | IAC | 0 | IAC | 0 | Incremental | 0 | 0 | 0 | 1103.8602 | 0 | 0 | 0 | IAC | IAC |  | 100% | 32.86% | 100% | 100% | 0 | 0 | NA | IAC | System | System
PSE | Hi Tech - Silicon | Other | Existing | Other Plant Operations Improvements To Reduce Energy Requirements | 0 | 0 | 2024 | 2050 | 1 | Per Industry | 0 | 1 | 10 | IAC | 281.1359 | 16.52% | IAC | 0 | IAC | 0 | Incremental | 0 | 0 | 0 | 1954.7698 | 0 | 0 | 0 | IAC | IAC |  | 100% | 45.5% | 100% | 100% | 0 | 0 | NA | IAC | System | System
PSE | Hi Tech - Silicon | Process Heat | Existing | Heat Recovery And Waste Heat For Process | 0 | 0 | 2024 | 2050 | 1 | Per Industry | 0 | 1 | 13 | IAC | 5804.9464 | 6.091% | IAC | 0 | IAC | 0 | Incremental | 0 | 0 | 0 | 5120.0873 | 0 | 0 | 0 | IAC | IAC |  | 100% | 70.71% | 100% | 100% | 0 | 0 | NA | IAC | System | System
PSE | Hi Tech - Silicon | Process Heat | Existing | Process Improvements To Reduce Energy Requirements | 0 | 0 | 2024 | 2050 | 1 | Per Industry | 0 | 1 | 15 | IAC | 9830.2096 | 10.31% | IAC | 0 | IAC | 0 | Incremental | 0 | 0 | 0 | 12013.6611 | 0 | 0 | 0 | IAC | IAC |  | 100% | 45.5% | 100% | 100% | 0 | 0 | NA | IAC | System | System
PSE | Hi Tech - Silicon | Process Heat | Existing | Thermal Systems Add Insulation To Equipment | 0 | 0 | 2024 | 2050 | 1 | Per Industry | 0 | 1 | 10 | IAC | 1845.0911 | 1.936% | IAC | 0 | IAC | 0 | Incremental | 0 | 0 | 0 | 854.0876 | 0 | 0 | 0 | IAC | IAC |  | 100% | 47.14% | 100% | 100% | 0 | 0 | NA | IAC | System | System
PSE | Hi Tech - Silicon | Process Heat | Existing | Thermal Systems Reduce Infiltration; Isolate Hot Or Cold Equipment | 0 | 0 | 2024 | 2050 | 1 | Per Industry | 0 | 1 | 10 | IAC | 4564.0105 | 4.789% | IAC | 0 | IAC | 0 | Incremental | 0 | 0 | 0 | 2525.0134 | 0 | 0 | 0 | IAC | IAC |  | 100% | 47.14% | 100% | 100% | 0 | 0 | NA | IAC | System | System
PSE | Hi Tech - Silicon | Process Heat | Existing | Waste Heat From Hot Flue Gases To Preheat | 0 | 0 | 2024 | 2050 | 1 | Per Industry | 0 | 1 | 13 | IAC | 6598.5685 | 6.924% | IAC | 0 | IAC | 0 | Incremental | 0 | 0 | 0 | 5582.6061 | 0 | 0 | 0 | IAC | IAC |  | 100% | 70.71% | 100% | 100% | 0 | 0 | NA | IAC | System | System
PSE | Hi Tech - Silicon | Process Other | Existing | Plant Operations - Equipment Scheduling Improvements | 0 | 0 | 2024 | 2050 | 1 | Per Industry | 0 | 1 | 10 | IAC | 1138.911 | 13.38% | IAC | 0 | IAC | 0 | Incremental | 0 | 0 | 0 | 2334.5679 | 0 | 0 | 0 | IAC | IAC |  | 100% | 45.5% | 100% | 100% | 0 | 0 | NA | IAC | System | System
PSE | Metal Fab | HVAC | Existing | Building Envelope Infiltration Improvements | 0 | 0 | 2024 | 2050 | 1 | Per Industry | 0 | 1 | 20 | IAC | 95137.7683 | 5.009% | IAC | 0 | IAC | 0 | Incremental | 0 | 0 | 0 | 101400.3231 | 0 | 0 | 0 | IAC | IAC |  | 100% | 25% | 100% | 100% | 0 | 0 | NA | IAC | System | System
PSE | Metal Fab | HVAC | Existing | Building Envelope Insulation and Window/Door Improvements | 0 | 0 | 2024 | 2050 | 1 | Per Industry | 0 | 1 | 20 | IAC | 95278.1743 | 5.016% | IAC | 0 | IAC | 0 | Incremental | 0 | 0 | 0 | 365442.8548 | 0 | 0 | 0 | IAC | IAC |  | 100% | 25% | 100% | 100% | 0 | 0 | NA | IAC | System | System
PSE | Metal Fab | HVAC | Existing | Equipment Upgrade - Replace Existing HVAC Unit With High Efficiency Model | 0 | 0 | 2024 | 2050 | 1 | Per Industry | 0 | 0 | 18 | IAC | 289520.5688 | 15.24% | IAC | 0 | IAC | 0 | Incremental | 0 | 0 | 0 | 486800.2973 | 0 | 0 | 0 | IAC | IAC |  | 100% | 42.14% | 100% | 100% | 0 | 0 | NA | IAC | System | System
PSE | Metal Fab | HVAC | Existing | HVAC Equipment Scheduling Improvements - HVAC Controls, Timers Or Thermostats | 0 | 0 | 2024 | 2050 | 1 | Per Industry | 0 | 1 | 8 | IAC | 162641.6934 | 8.563% | IAC | 0 | IAC | 0 | Incremental | 0 | 0 | 0 | 221998.2448 | 0 | 0 | 0 | IAC | IAC |  | 100% | 56.67% | 100% | 100% | 0 | 0 | NA | IAC | System | System
PSE | Metal Fab | HVAC | Existing | Optimize Ventilation System | 0 | 0 | 2024 | 2050 | 1 | Per Industry | 0 | 1 | 10 | IAC | 137013.7056 | 7.213% | IAC | 0 | IAC | 0 | Incremental | 0 | 0 | 0 | 181878.6335 | 0 | 0 | 0 | IAC | IAC |  | 100% | 47.86% | 100% | 100% | 0 | 0 | NA | IAC | System | System
PSE | Metal Fab | Indirect Boiler | Existing | Analyze Flue Gas For Proper Air/Fuel Ratio | 0 | 0 | 2024 | 2050 | 1 | Per Industry | 0 | 1 | 5 | IAC | 39125.9792 | 4.595% | IAC | 0 | IAC | 0 | Incremental | 0 | 0 | 0 | 14720.5504 | 0 | 0 | 0 | IAC | IAC |  | 100% | 52.5% | 100% | 100% | 0 | 0 | NA | IAC | System | System
PSE | Metal Fab | Indirect Boiler | Existing | Boiler - Operation, Maintenance, And Scheduling | 0 | 0 | 2024 | 2050 | 1 | Per Industry | 0 | 1 | 5 | IAC | 42146.9086 | 4.95% | IAC | 0 | IAC | 0 | Incremental | 0 | 0 | 0 | 17838.2053 | 0 | 0 | 0 | IAC | IAC |  | 100% | 32.86% | 100% | 100% | 0 | 0 | NA | IAC | System | System
PSE | Metal Fab | Indirect Boiler | Existing | Equipment Upgrade - Boiler Replacement | 0 | 0 | 2024 | 2050 | 1 | Per Industry | 0 | 0 | 20 | IAC | 52869.9588 | 6.209% | IAC | 0 | IAC | 0 | Incremental | 0 | 0 | 0 | 102339.2172 | 0 | 0 | 0 | IAC | IAC |  | 100% | 42.14% | 100% | 100% | 0 | 0 | NA | IAC | System | System
PSE | Metal Fab | Indirect Boiler | Existing | Equipment Upgrade - Boiler Turbulators | 0 | 0 | 2024 | 2050 | 1 | Per Industry | 0 | 0 | 20 | IAC | 37122.715 | 4.36% | IAC | 0 | IAC | 0 | Incremental | 0 | 0 | 0 | 10869.4783 | 0 | 0 | 0 | IAC | IAC |  | 100% | 42.14% | 100% | 100% | 0 | 0 | NA | IAC | System | System
PSE | Metal Fab | Indirect Boiler | Existing | Improve Combustion Control Capability And Air Flow | 0 | 0 | 2024 | 2050 | 1 | Per Industry | 0 | 1 | 15 | IAC | 101946.4541 | 11.97% | IAC | 0 | IAC | 0 | Incremental | 0 | 0 | 0 | 57467.5398 | 0 | 0 | 0 | IAC | IAC |  | 100% | 52.5% | 100% | 100% | 0 | 0 | NA | IAC | System | System
PSE | Metal Fab | Indirect Boiler | Existing | Install Or Repair Insulation On Condensate Lines And Optimize Condensate | 0 | 0 | 2024 | 2050 | 1 | Per Industry | 0 | 1 | 10 | IAC | 88436.1526 | 10.39% | IAC | 0 | IAC | 0 | Incremental | 0 | 0 | 0 | 29819.2881 | 0 | 0 | 0 | IAC | IAC |  | 100% | 47.14% | 100% | 100% | 0 | 0 | NA | IAC | System | System
PSE | Metal Fab | Indirect Boiler | Existing | Insulate Steam, Hot Water Lines Or Feedwater Tank | 0 | 0 | 2024 | 2050 | 1 | Per Industry | 0 | 1 | 10 | IAC | 7000.0026 | 0.8221% | IAC | 0 | IAC | 0 | Incremental | 0 | 0 | 0 | 3174.052 | 0 | 0 | 0 | IAC | IAC |  | 100% | 47.14% | 100% | 100% | 0 | 0 | NA | IAC | System | System
PSE | Metal Fab | Indirect Boiler | Existing | Minimize Boiler Blowdown | 0 | 0 | 2024 | 2050 | 1 | Per Industry | 0 | 1 | 20 | IAC | 5041.6053 | 0.5921% | IAC | 0 | IAC | 0 | Incremental | 0 | 0 | 0 | 4130.2634 | 0 | 0 | 0 | IAC | IAC |  | 100% | 52.5% | 100% | 100% | 0 | 0 | NA | IAC | System | System
PSE | Metal Fab | Indirect Boiler | Existing | Optimize Heating System To Improve Burner Efficiency, Reduce Energy Requirements And Heat Treatment Process | 0 | 0 | 2024 | 2050 | 1 | Per Industry | 0 | 1 | 5 | IAC | 53162.5461 | 6.244% | IAC | 0 | IAC | 0 | Incremental | 0 | 0 | 0 | 37742.6362 | 0 | 0 | 0 | IAC | IAC |  | 100% | 52.5% | 100% | 100% | 0 | 0 | NA | IAC | System | System
PSE | Metal Fab | Indirect Boiler | Existing | Repair And Eliminate Steam Leaks | 0 | 0 | 2024 | 2050 | 1 | Per Industry | 0 | 1 | 6 | IAC | 42673.6505 | 5.012% | IAC | 0 | IAC | 0 | Incremental | 0 | 0 | 0 | 6992.1649 | 0 | 0 | 0 | IAC | IAC |  | 100% | 32.86% | 100% | 100% | 0 | 0 | NA | IAC | System | System
PSE | Metal Fab | Indirect Boiler | Existing | Replace Steam Traps | 0 | 0 | 2024 | 2050 | 1 | Per Industry | 0 | 1 | 6 | IAC | 47281.8974 | 5.553% | IAC | 0 | IAC | 0 | Incremental | 0 | 0 | 0 | 5813.5944 | 0 | 0 | 0 | IAC | IAC |  | 100% | 32.86% | 100% | 100% | 0 | 0 | NA | IAC | System | System
PSE | Metal Fab | Other | Existing | Other Plant Operations Improvements To Reduce Energy Requirements | 0 | 0 | 2024 | 2050 | 1 | Per Industry | 0 | 1 | 10 | IAC | 21640.0012 | 16.52% | IAC | 0 | IAC | 0 | Incremental | 0 | 0 | 0 | 150465.3599 | 0 | 0 | 0 | IAC | IAC |  | 100% | 45.5% | 100% | 100% | 0 | 0 | NA | IAC | System | System
PSE | Metal Fab | Process Heat | Existing | Heat Recovery And Waste Heat For Process | 0 | 0 | 2024 | 2050 | 1 | Per Industry | 0 | 1 | 13 | IAC | 267298.1139 | 6.091% | IAC | 0 | IAC | 0 | Incremental | 0 | 0 | 0 | 235762.6719 | 0 | 0 | 0 | IAC | IAC |  | 100% | 70.71% | 100% | 100% | 0 | 0 | NA | IAC | System | System
PSE | Metal Fab | Process Heat | Existing | Process Improvements To Reduce Energy Requirements | 0 | 0 | 2024 | 2050 | 1 | Per Industry | 0 | 1 | 15 | IAC | 452647.8416 | 10.31% | IAC | 0 | IAC | 0 | Incremental | 0 | 0 | 0 | 553188.3869 | 0 | 0 | 0 | IAC | IAC |  | 100% | 45.5% | 100% | 100% | 0 | 0 | NA | IAC | System | System
PSE | Metal Fab | Process Heat | Existing | Thermal Systems Add Insulation To Equipment | 0 | 0 | 2024 | 2050 | 1 | Per Industry | 0 | 1 | 10 | IAC | 84960.1944 | 1.936% | IAC | 0 | IAC | 0 | Incremental | 0 | 0 | 0 | 39327.8385 | 0 | 0 | 0 | IAC | IAC |  | 100% | 47.14% | 100% | 100% | 0 | 0 | NA | IAC | System | System
PSE | Metal Fab | Process Heat | Existing | Thermal Systems Reduce Infiltration; Isolate Hot Or Cold Equipment | 0 | 0 | 2024 | 2050 | 1 | Per Industry | 0 | 1 | 10 | IAC | 210157.2165 | 4.789% | IAC | 0 | IAC | 0 | Incremental | 0 | 0 | 0 | 116268.31 | 0 | 0 | 0 | IAC | IAC |  | 100% | 47.14% | 100% | 100% | 0 | 0 | NA | IAC | System | System
PSE | Metal Fab | Process Heat | Existing | Waste Heat From Hot Flue Gases To Preheat | 0 | 0 | 2024 | 2050 | 1 | Per Industry | 0 | 1 | 13 | IAC | 303841.7219 | 6.924% | IAC | 0 | IAC | 0 | Incremental | 0 | 0 | 0 | 257060.095 | 0 | 0 | 0 | IAC | IAC |  | 100% | 70.71% | 100% | 100% | 0 | 0 | NA | IAC | System | System
PSE | Metal Fab | Process Other | Existing | Plant Operations - Equipment Scheduling Improvements | 0 | 0 | 2024 | 2050 | 1 | Per Industry | 0 | 1 | 10 | IAC | 0 | 13.38% | IAC | 0 | IAC | 0 | Incremental | 0 | 0 | 0 | 0 | 0 | 0 | 0 | IAC | IAC |  | 100% | 45.5% | 100% | 100% | 0 | 0 | NA | IAC | System | System
PSE | Transportation, Equip | HVAC | Existing | Building Envelope Infiltration Improvements | 0 | 0 | 2024 | 2050 | 1 | Per Industry | 0 | 1 | 20 | IAC | 263920.455 | 5.009% | IAC | 0 | IAC | 0 | Incremental | 0 | 0 | 0 | 281293.3276 | 0 | 0 | 0 | IAC | IAC |  | 100% | 25% | 100% | 100% | 0 | 0 | NA | IAC | System | System
PSE | Transportation, Equip | HVAC | Existing | Building Envelope Insulation and Window/Door Improvements | 0 | 0 | 2024 | 2050 | 1 | Per Industry | 0 | 1 | 20 | IAC | 264309.9535 | 5.016% | IAC | 0 | IAC | 0 | Incremental | 0 | 0 | 0 | 1013770.3065 | 0 | 0 | 0 | IAC | IAC |  | 100% | 25% | 100% | 100% | 0 | 0 | NA | IAC | System | System
PSE | Transportation, Equip | HVAC | Existing | Equipment Upgrade - Replace Existing HVAC Unit With High Efficiency Model | 0 | 0 | 2024 | 2050 | 1 | Per Industry | 0 | 0 | 18 | IAC | 803155.2731 | 15.24% | IAC | 0 | IAC | 0 | Incremental | 0 | 0 | 0 | 1350426.4212 | 0 | 0 | 0 | IAC | IAC |  | 100% | 42.14% | 100% | 100% | 0 | 0 | NA | IAC | System | System
PSE | Transportation, Equip | HVAC | Existing | HVAC Equipment Scheduling Improvements - HVAC Controls, Timers Or Thermostats | 0 | 0 | 2024 | 2050 | 1 | Per Industry | 0 | 1 | 8 | IAC | 451182.2224 | 8.563% | IAC | 0 | IAC | 0 | Incremental | 0 | 0 | 0 | 615842.4655 | 0 | 0 | 0 | IAC | IAC |  | 100% | 56.67% | 100% | 100% | 0 | 0 | NA | IAC | System | System
PSE | Transportation, Equip | HVAC | Existing | Optimize Ventilation System | 0 | 0 | 2024 | 2050 | 1 | Per Industry | 0 | 1 | 10 | IAC | 380087.9523 | 7.213% | IAC | 0 | IAC | 0 | Incremental | 0 | 0 | 0 | 504547.1695 | 0 | 0 | 0 | IAC | IAC |  | 100% | 47.86% | 100% | 100% | 0 | 0 | NA | IAC | System | System
PSE | Transportation, Equip | Indirect Boiler | Existing | Analyze Flue Gas For Proper Air/Fuel Ratio | 0 | 0 | 2024 | 2050 | 1 | Per Industry | 0 | 1 | 5 | IAC | 103767.9343 | 4.595% | IAC | 0 | IAC | 0 | Incremental | 0 | 0 | 0 | 39041.0959 | 0 | 0 | 0 | IAC | IAC |  | 100% | 52.5% | 100% | 100% | 0 | 0 | NA | IAC | System | System
PSE | Transportation, Equip | Indirect Boiler | Existing | Boiler - Operation, Maintenance, And Scheduling | 0 | 0 | 2024 | 2050 | 1 | Per Industry | 0 | 1 | 5 | IAC | 111779.8898 | 4.95% | IAC | 0 | IAC | 0 | Incremental | 0 | 0 | 0 | 47309.582 | 0 | 0 | 0 | IAC | IAC |  | 100% | 32.86% | 100% | 100% | 0 | 0 | NA | IAC | System | System
PSE | Transportation, Equip | Indirect Boiler | Existing | Equipment Upgrade - Boiler Replacement | 0 | 0 | 2024 | 2050 | 1 | Per Industry | 0 | 0 | 20 | IAC | 140219.0189 | 6.209% | IAC | 0 | IAC | 0 | Incremental | 0 | 0 | 0 | 271418.8729 | 0 | 0 | 0 | IAC | IAC |  | 100% | 42.14% | 100% | 100% | 0 | 0 | NA | IAC | System | System
PSE | Transportation, Equip | Indirect Boiler | Existing | Equipment Upgrade - Boiler Turbulators | 0 | 0 | 2024 | 2050 | 1 | Per Industry | 0 | 0 | 20 | IAC | 98454.979 | 4.36% | IAC | 0 | IAC | 0 | Incremental | 0 | 0 | 0 | 28827.4783 | 0 | 0 | 0 | IAC | IAC |  | 100% | 42.14% | 100% | 100% | 0 | 0 | NA | IAC | System | System
PSE | Transportation, Equip | Indirect Boiler | Existing | Improve Combustion Control Capability And Air Flow | 0 | 0 | 2024 | 2050 | 1 | Per Industry | 0 | 1 | 15 | IAC | 270377.2065 | 11.97% | IAC | 0 | IAC | 0 | Incremental | 0 | 0 | 0 | 152412.4897 | 0 | 0 | 0 | IAC | IAC |  | 100% | 52.5% | 100% | 100% | 0 | 0 | NA | IAC | System | System
PSE | Transportation, Equip | Indirect Boiler | Existing | Install Or Repair Insulation On Condensate Lines And Optimize Condensate | 0 | 0 | 2024 | 2050 | 1 | Per Industry | 0 | 1 | 10 | IAC | 234545.8713 | 10.39% | IAC | 0 | IAC | 0 | Incremental | 0 | 0 | 0 | 79085.201 | 0 | 0 | 0 | IAC | IAC |  | 100% | 47.14% | 100% | 100% | 0 | 0 | NA | IAC | System | System
PSE | Transportation, Equip | Indirect Boiler | Existing | Insulate Steam, Hot Water Lines Or Feedwater Tank | 0 | 0 | 2024 | 2050 | 1 | Per Industry | 0 | 1 | 10 | IAC | 18565.0513 | 0.8221% | IAC | 0 | IAC | 0 | Incremental | 0 | 0 | 0 | 8418.0596 | 0 | 0 | 0 | IAC | IAC |  | 100% | 47.14% | 100% | 100% | 0 | 0 | NA | IAC | System | System
PSE | Transportation, Equip | Indirect Boiler | Existing | Minimize Boiler Blowdown | 0 | 0 | 2024 | 2050 | 1 | Per Industry | 0 | 1 | 20 | IAC | 13371.0895 | 0.5921% | IAC | 0 | IAC | 0 | Incremental | 0 | 0 | 0 | 10954.0748 | 0 | 0 | 0 | IAC | IAC |  | 100% | 52.5% | 100% | 100% | 0 | 0 | NA | IAC | System | System
PSE | Transportation, Equip | Indirect Boiler | Existing | Optimize Heating System To Improve Burner Efficiency, Reduce Energy Requirements And Heat Treatment Process | 0 | 0 | 2024 | 2050 | 1 | Per Industry | 0 | 1 | 5 | IAC | 140995.004 | 6.244% | IAC | 0 | IAC | 0 | Incremental | 0 | 0 | 0 | 100099.1023 | 0 | 0 | 0 | IAC | IAC |  | 100% | 52.5% | 100% | 100% | 0 | 0 | NA | IAC | System | System
PSE | Transportation, Equip | Indirect Boiler | Existing | Repair And Eliminate Steam Leaks | 0 | 0 | 2024 | 2050 | 1 | Per Industry | 0 | 1 | 6 | IAC | 113176.8879 | 5.012% | IAC | 0 | IAC | 0 | Incremental | 0 | 0 | 0 | 18544.2645 | 0 | 0 | 0 | IAC | IAC |  | 100% | 32.86% | 100% | 100% | 0 | 0 | NA | IAC | System | System
PSE | Transportation, Equip | Indirect Boiler | Existing | Replace Steam Traps | 0 | 0 | 2024 | 2050 | 1 | Per Industry | 0 | 1 | 6 | IAC | 125398.6463 | 5.553% | IAC | 0 | IAC | 0 | Incremental | 0 | 0 | 0 | 15418.5197 | 0 | 0 | 0 | IAC | IAC |  | 100% | 32.86% | 100% | 100% | 0 | 0 | NA | IAC | System | System
PSE | Transportation, Equip | Other | Existing | Other Plant Operations Improvements To Reduce Energy Requirements | 0 | 0 | 2024 | 2050 | 1 | Per Industry | 0 | 1 | 10 | IAC | 62175.2211 | 16.52% | IAC | 0 | IAC | 0 | Incremental | 0 | 0 | 0 | 432311.2988 | 0 | 0 | 0 | IAC | IAC |  | 100% | 45.5% | 100% | 100% | 0 | 0 | NA | IAC | System | System
PSE | Transportation, Equip | Process Heat | Existing | Heat Recovery And Waste Heat For Process | 0 | 0 | 2024 | 2050 | 1 | Per Industry | 0 | 1 | 13 | IAC | 349607.6998 | 6.091% | IAC | 0 | IAC | 0 | Incremental | 0 | 0 | 0 | 308361.4929 | 0 | 0 | 0 | IAC | IAC |  | 100% | 70.71% | 100% | 100% | 0 | 0 | NA | IAC | System | System
PSE | Transportation, Equip | Process Heat | Existing | Process Improvements To Reduce Energy Requirements | 0 | 0 | 2024 | 2050 | 1 | Per Industry | 0 | 1 | 15 | IAC | 592032.5005 | 10.31% | IAC | 0 | IAC | 0 | Incremental | 0 | 0 | 0 | 723532.6757 | 0 | 0 | 0 | IAC | IAC |  | 100% | 45.5% | 100% | 100% | 0 | 0 | NA | IAC | System | System
PSE | Transportation, Equip | Process Heat | Existing | Thermal Systems Add Insulation To Equipment | 0 | 0 | 2024 | 2050 | 1 | Per Industry | 0 | 1 | 10 | IAC | 111122.139 | 1.936% | IAC | 0 | IAC | 0 | Incremental | 0 | 0 | 0 | 51438.1302 | 0 | 0 | 0 | IAC | IAC |  | 100% | 47.14% | 100% | 100% | 0 | 0 | NA | IAC | System | System
PSE | Transportation, Equip | Process Heat | Existing | Thermal Systems Reduce Infiltration; Isolate Hot Or Cold Equipment | 0 | 0 | 2024 | 2050 | 1 | Per Industry | 0 | 1 | 10 | IAC | 274871.3039 | 4.789% | IAC | 0 | IAC | 0 | Incremental | 0 | 0 | 0 | 152071.0185 | 0 | 0 | 0 | IAC | IAC |  | 100% | 47.14% | 100% | 100% | 0 | 0 | NA | IAC | System | System
PSE | Transportation, Equip | Process Heat | Existing | Waste Heat From Hot Flue Gases To Preheat | 0 | 0 | 2024 | 2050 | 1 | Per Industry | 0 | 1 | 13 | IAC | 397404.2464 | 6.924% | IAC | 0 | IAC | 0 | Incremental | 0 | 0 | 0 | 336217.0696 | 0 | 0 | 0 | IAC | IAC |  | 100% | 70.71% | 100% | 100% | 0 | 0 | NA | IAC | System | System
PSE | Transportation, Equip | Process Other | Existing | Plant Operations - Equipment Scheduling Improvements | 0 | 0 | 2024 | 2050 | 1 | Per Industry | 0 | 1 | 10 | IAC | 62969.5728 | 13.38% | IAC | 0 | IAC | 0 | Incremental | 0 | 0 | 0 | 129076.5891 | 0 | 0 | 0 | IAC | IAC |  | 100% | 45.5% | 100% | 100% | 0 | 0 | NA | IAC | System | System
PSE | Cold Storage | HVAC | Existing | Building Envelope Infiltration Improvements | 0 | 0 | 2024 | 2050 | 1 | Per Industry | 0 | 1 | 20 | IAC | 409.3645 | 5.009% | IAC | 0 | IAC | 0 | Incremental | 0 | 0 | 0 | 436.3114 | 0 | 0 | 0 | IAC | IAC |  | 100% | 25% | 100% | 100% | 0 | 0 | NA | IAC | System | System
PSE | Cold Storage | HVAC | Existing | Building Envelope Insulation and Window/Door Improvements | 0 | 0 | 2024 | 2050 | 1 | Per Industry | 0 | 1 | 20 | IAC | 409.9686 | 5.016% | IAC | 0 | IAC | 0 | Incremental | 0 | 0 | 0 | 1572.4494 | 0 | 0 | 0 | IAC | IAC |  | 100% | 25% | 100% | 100% | 0 | 0 | NA | IAC | System | System
PSE | Cold Storage | HVAC | Existing | Equipment Upgrade - Replace Existing HVAC Unit With High Efficiency Model | 0 | 0 | 2024 | 2050 | 1 | Per Industry | 0 | 0 | 18 | IAC | 1245.7665 | 15.24% | IAC | 0 | IAC | 0 | Incremental | 0 | 0 | 0 | 2094.6335 | 0 | 0 | 0 | IAC | IAC |  | 100% | 42.14% | 100% | 100% | 0 | 0 | NA | IAC | System | System
PSE | Cold Storage | HVAC | Existing | HVAC Equipment Scheduling Improvements - HVAC Controls, Timers Or Thermostats | 0 | 0 | 2024 | 2050 | 1 | Per Industry | 0 | 1 | 8 | IAC | 699.8244 | 8.563% | IAC | 0 | IAC | 0 | Incremental | 0 | 0 | 0 | 955.2274 | 0 | 0 | 0 | IAC | IAC |  | 100% | 56.67% | 100% | 100% | 0 | 0 | NA | IAC | System | System
PSE | Cold Storage | HVAC | Existing | Optimize Ventilation System | 0 | 0 | 2024 | 2050 | 1 | Per Industry | 0 | 1 | 10 | IAC | 589.5508 | 7.213% | IAC | 0 | IAC | 0 | Incremental | 0 | 0 | 0 | 782.5983 | 0 | 0 | 0 | IAC | IAC |  | 100% | 47.86% | 100% | 100% | 0 | 0 | NA | IAC | System | System
PSE | Cold Storage | Indirect Boiler | Existing | Analyze Flue Gas For Proper Air/Fuel Ratio | 0 | 0 | 2024 | 2050 | 1 | Per Industry | 0 | 1 | 5 | IAC | 3567.8015 | 4.595% | IAC | 0 | IAC | 0 | Incremental | 0 | 0 | 0 | 1342.3307 | 0 | 0 | 0 | IAC | IAC |  | 100% | 52.5% | 100% | 100% | 0 | 0 | NA | IAC | System | System
PSE | Cold Storage | Indirect Boiler | Existing | Boiler - Operation, Maintenance, And Scheduling | 0 | 0 | 2024 | 2050 | 1 | Per Industry | 0 | 1 | 5 | IAC | 3843.2726 | 4.95% | IAC | 0 | IAC | 0 | Incremental | 0 | 0 | 0 | 1626.6219 | 0 | 0 | 0 | IAC | IAC |  | 100% | 32.86% | 100% | 100% | 0 | 0 | NA | IAC | System | System
PSE | Cold Storage | Indirect Boiler | Existing | Equipment Upgrade - Boiler Replacement | 0 | 0 | 2024 | 2050 | 1 | Per Industry | 0 | 0 | 20 | IAC | 4821.0811 | 6.209% | IAC | 0 | IAC | 0 | Incremental | 0 | 0 | 0 | 9332.0608 | 0 | 0 | 0 | IAC | IAC |  | 100% | 42.14% | 100% | 100% | 0 | 0 | NA | IAC | System | System
PSE | Cold Storage | Indirect Boiler | Existing | Equipment Upgrade - Boiler Turbulators | 0 | 0 | 2024 | 2050 | 1 | Per Industry | 0 | 0 | 20 | IAC | 3385.1288 | 4.36% | IAC | 0 | IAC | 0 | Incremental | 0 | 0 | 0 | 991.1609 | 0 | 0 | 0 | IAC | IAC |  | 100% | 42.14% | 100% | 100% | 0 | 0 | NA | IAC | System | System
PSE | Cold Storage | Indirect Boiler | Existing | Improve Combustion Control Capability And Air Flow | 0 | 0 | 2024 | 2050 | 1 | Per Industry | 0 | 1 | 15 | IAC | 9296.2456 | 11.97% | IAC | 0 | IAC | 0 | Incremental | 0 | 0 | 0 | 5240.3232 | 0 | 0 | 0 | IAC | IAC |  | 100% | 52.5% | 100% | 100% | 0 | 0 | NA | IAC | System | System
PSE | Cold Storage | Indirect Boiler | Existing | Install Or Repair Insulation On Condensate Lines And Optimize Condensate | 0 | 0 | 2024 | 2050 | 1 | Per Industry | 0 | 1 | 10 | IAC | 8064.2746 | 10.39% | IAC | 0 | IAC | 0 | Incremental | 0 | 0 | 0 | 2719.1473 | 0 | 0 | 0 | IAC | IAC |  | 100% | 47.14% | 100% | 100% | 0 | 0 | NA | IAC | System | System
PSE | Cold Storage | Indirect Boiler | Existing | Insulate Steam, Hot Water Lines Or Feedwater Tank | 0 | 0 | 2024 | 2050 | 1 | Per Industry | 0 | 1 | 10 | IAC | 638.313 | 0.8221% | IAC | 0 | IAC | 0 | Incremental | 0 | 0 | 0 | 289.434 | 0 | 0 | 0 | IAC | IAC |  | 100% | 47.14% | 100% | 100% | 0 | 0 | NA | IAC | System | System
PSE | Cold Storage | Indirect Boiler | Existing | Minimize Boiler Blowdown | 0 | 0 | 2024 | 2050 | 1 | Per Industry | 0 | 1 | 20 | IAC | 459.7316 | 0.5921% | IAC | 0 | IAC | 0 | Incremental | 0 | 0 | 0 | 376.6285 | 0 | 0 | 0 | IAC | IAC |  | 100% | 52.5% | 100% | 100% | 0 | 0 | NA | IAC | System | System
PSE | Cold Storage | Indirect Boiler | Existing | Optimize Heating System To Improve Burner Efficiency, Reduce Energy Requirements And Heat Treatment Process | 0 | 0 | 2024 | 2050 | 1 | Per Industry | 0 | 1 | 5 | IAC | 4847.7614 | 6.244% | IAC | 0 | IAC | 0 | Incremental | 0 | 0 | 0 | 3441.6579 | 0 | 0 | 0 | IAC | IAC |  | 100% | 52.5% | 100% | 100% | 0 | 0 | NA | IAC | System | System
PSE | Cold Storage | Indirect Boiler | Existing | Repair And Eliminate Steam Leaks | 0 | 0 | 2024 | 2050 | 1 | Per Industry | 0 | 1 | 6 | IAC | 3891.3049 | 5.012% | IAC | 0 | IAC | 0 | Incremental | 0 | 0 | 0 | 637.5983 | 0 | 0 | 0 | IAC | IAC |  | 100% | 32.86% | 100% | 100% | 0 | 0 | NA | IAC | System | System
PSE | Cold Storage | Indirect Boiler | Existing | Replace Steam Traps | 0 | 0 | 2024 | 2050 | 1 | Per Industry | 0 | 1 | 6 | IAC | 4311.5196 | 5.553% | IAC | 0 | IAC | 0 | Incremental | 0 | 0 | 0 | 530.1273 | 0 | 0 | 0 | IAC | IAC |  | 100% | 32.86% | 100% | 100% | 0 | 0 | NA | IAC | System | System
PSE | Cold Storage | Other | Existing | Other Plant Operations Improvements To Reduce Energy Requirements | 0 | 0 | 2024 | 2050 | 1 | Per Industry | 0 | 1 | 10 | IAC | 675.0757 | 16.52% | IAC | 0 | IAC | 0 | Incremental | 0 | 0 | 0 | 4693.8775 | 0 | 0 | 0 | IAC | IAC |  | 100% | 45.5% | 100% | 100% | 0 | 0 | NA | IAC | System | System
PSE | Cold Storage | Process Heat | Existing | Heat Recovery And Waste Heat For Process | 0 | 0 | 2024 | 2050 | 1 | Per Industry | 0 | 1 | 13 | IAC | 1825.3567 | 6.091% | IAC | 0 | IAC | 0 | Incremental | 0 | 0 | 0 | 1610.0037 | 0 | 0 | 0 | IAC | IAC |  | 100% | 70.71% | 100% | 100% | 0 | 0 | NA | IAC | System | System
PSE | Cold Storage | Process Heat | Existing | Process Improvements To Reduce Energy Requirements | 0 | 0 | 2024 | 2050 | 1 | Per Industry | 0 | 1 | 15 | IAC | 3091.0946 | 10.31% | IAC | 0 | IAC | 0 | Incremental | 0 | 0 | 0 | 3777.6776 | 0 | 0 | 0 | IAC | IAC |  | 100% | 45.5% | 100% | 100% | 0 | 0 | NA | IAC | System | System
PSE | Cold Storage | Process Heat | Existing | Thermal Systems Add Insulation To Equipment | 0 | 0 | 2024 | 2050 | 1 | Per Industry | 0 | 1 | 10 | IAC | 580.1861 | 1.936% | IAC | 0 | IAC | 0 | Incremental | 0 | 0 | 0 | 268.5665 | 0 | 0 | 0 | IAC | IAC |  | 100% | 47.14% | 100% | 100% | 0 | 0 | NA | IAC | System | System
PSE | Cold Storage | Process Heat | Existing | Thermal Systems Reduce Infiltration; Isolate Hot Or Cold Equipment | 0 | 0 | 2024 | 2050 | 1 | Per Industry | 0 | 1 | 10 | IAC | 1435.1462 | 4.789% | IAC | 0 | IAC | 0 | Incremental | 0 | 0 | 0 | 793.9867 | 0 | 0 | 0 | IAC | IAC |  | 100% | 47.14% | 100% | 100% | 0 | 0 | NA | IAC | System | System
PSE | Cold Storage | Process Heat | Existing | Waste Heat From Hot Flue Gases To Preheat | 0 | 0 | 2024 | 2050 | 1 | Per Industry | 0 | 1 | 13 | IAC | 2074.9099 | 6.924% | IAC | 0 | IAC | 0 | Incremental | 0 | 0 | 0 | 1755.4421 | 0 | 0 | 0 | IAC | IAC |  | 100% | 70.71% | 100% | 100% | 0 | 0 | NA | IAC | System | System
PSE | Cold Storage | Process Other | Existing | Plant Operations - Equipment Scheduling Improvements | 0 | 0 | 2024 | 2050 | 1 | Per Industry | 0 | 1 | 10 | IAC | 0 | 13.38% | IAC | 0 | IAC | 0 | Incremental | 0 | 0 | 0 | 0 | 0 | 0 | 0 | IAC | IAC |  | 100% | 45.5% | 100% | 100% | 0 | 0 | NA | IAC | System | System
PSE | Fruit Storage | HVAC | Existing | Building Envelope Infiltration Improvements | 0 | 0 | 2024 | 2050 | 1 | Per Industry | 0 | 1 | 20 | IAC | 109.5605 | 5.009% | IAC | 0 | IAC | 0 | Incremental | 0 | 0 | 0 | 116.7724 | 0 | 0 | 0 | IAC | IAC |  | 100% | 25% | 100% | 100% | 0 | 0 | NA | IAC | System | System
PSE | Fruit Storage | HVAC | Existing | Building Envelope Insulation and Window/Door Improvements | 0 | 0 | 2024 | 2050 | 1 | Per Industry | 0 | 1 | 20 | IAC | 109.7222 | 5.016% | IAC | 0 | IAC | 0 | Incremental | 0 | 0 | 0 | 420.8433 | 0 | 0 | 0 | IAC | IAC |  | 100% | 25% | 100% | 100% | 0 | 0 | NA | IAC | System | System
PSE | Fruit Storage | HVAC | Existing | Equipment Upgrade - Replace Existing HVAC Unit With High Efficiency Model | 0 | 0 | 2024 | 2050 | 1 | Per Industry | 0 | 0 | 18 | IAC | 333.4113 | 15.24% | IAC | 0 | IAC | 0 | Incremental | 0 | 0 | 0 | 560.5982 | 0 | 0 | 0 | IAC | IAC |  | 100% | 42.14% | 100% | 100% | 0 | 0 | NA | IAC | System | System
PSE | Fruit Storage | HVAC | Existing | HVAC Equipment Scheduling Improvements - HVAC Controls, Timers Or Thermostats | 0 | 0 | 2024 | 2050 | 1 | Per Industry | 0 | 1 | 8 | IAC | 187.2978 | 8.563% | IAC | 0 | IAC | 0 | Incremental | 0 | 0 | 0 | 255.6527 | 0 | 0 | 0 | IAC | IAC |  | 100% | 56.67% | 100% | 100% | 0 | 0 | NA | IAC | System | System
PSE | Fruit Storage | HVAC | Existing | Optimize Ventilation System | 0 | 0 | 2024 | 2050 | 1 | Per Industry | 0 | 1 | 10 | IAC | 157.7847 | 7.213% | IAC | 0 | IAC | 0 | Incremental | 0 | 0 | 0 | 209.4511 | 0 | 0 | 0 | IAC | IAC |  | 100% | 47.86% | 100% | 100% | 0 | 0 | NA | IAC | System | System
PSE | Fruit Storage | Indirect Boiler | Existing | Analyze Flue Gas For Proper Air/Fuel Ratio | 0 | 0 | 2024 | 2050 | 1 | Per Industry | 0 | 1 | 5 | IAC | 954.8703 | 4.595% | IAC | 0 | IAC | 0 | Incremental | 0 | 0 | 0 | 359.2553 | 0 | 0 | 0 | IAC | IAC |  | 100% | 52.5% | 100% | 100% | 0 | 0 | NA | IAC | System | System
PSE | Fruit Storage | Indirect Boiler | Existing | Boiler - Operation, Maintenance, And Scheduling | 0 | 0 | 2024 | 2050 | 1 | Per Industry | 0 | 1 | 5 | IAC | 1028.5961 | 4.95% | IAC | 0 | IAC | 0 | Incremental | 0 | 0 | 0 | 435.3417 | 0 | 0 | 0 | IAC | IAC |  | 100% | 32.86% | 100% | 100% | 0 | 0 | NA | IAC | System | System
PSE | Fruit Storage | Indirect Boiler | Existing | Equipment Upgrade - Boiler Replacement | 0 | 0 | 2024 | 2050 | 1 | Per Industry | 0 | 0 | 20 | IAC | 1290.2924 | 6.209% | IAC | 0 | IAC | 0 | Incremental | 0 | 0 | 0 | 2497.5905 | 0 | 0 | 0 | IAC | IAC |  | 100% | 42.14% | 100% | 100% | 0 | 0 | NA | IAC | System | System
PSE | Fruit Storage | Indirect Boiler | Existing | Equipment Upgrade - Boiler Turbulators | 0 | 0 | 2024 | 2050 | 1 | Per Industry | 0 | 0 | 20 | IAC | 905.9806 | 4.36% | IAC | 0 | IAC | 0 | Incremental | 0 | 0 | 0 | 265.2698 | 0 | 0 | 0 | IAC | IAC |  | 100% | 42.14% | 100% | 100% | 0 | 0 | NA | IAC | System | System
PSE | Fruit Storage | Indirect Boiler | Existing | Improve Combustion Control Capability And Air Flow | 0 | 0 | 2024 | 2050 | 1 | Per Industry | 0 | 1 | 15 | IAC | 2488.0052 | 11.97% | IAC | 0 | IAC | 0 | Incremental | 0 | 0 | 0 | 1402.4964 | 0 | 0 | 0 | IAC | IAC |  | 100% | 52.5% | 100% | 100% | 0 | 0 | NA | IAC | System | System
PSE | Fruit Storage | Indirect Boiler | Existing | Install Or Repair Insulation On Condensate Lines And Optimize Condensate | 0 | 0 | 2024 | 2050 | 1 | Per Industry | 0 | 1 | 10 | IAC | 2158.286 | 10.39% | IAC | 0 | IAC | 0 | Incremental | 0 | 0 | 0 | 727.7403 | 0 | 0 | 0 | IAC | IAC |  | 100% | 47.14% | 100% | 100% | 0 | 0 | NA | IAC | System | System
PSE | Fruit Storage | Indirect Boiler | Existing | Insulate Steam, Hot Water Lines Or Feedwater Tank | 0 | 0 | 2024 | 2050 | 1 | Per Industry | 0 | 1 | 10 | IAC | 170.8352 | 0.8221% | IAC | 0 | IAC | 0 | Incremental | 0 | 0 | 0 | 77.4628 | 0 | 0 | 0 | IAC | IAC |  | 100% | 47.14% | 100% | 100% | 0 | 0 | NA | IAC | System | System
PSE | Fruit Storage | Indirect Boiler | Existing | Minimize Boiler Blowdown | 0 | 0 | 2024 | 2050 | 1 | Per Industry | 0 | 1 | 20 | IAC | 123.0405 | 0.5921% | IAC | 0 | IAC | 0 | Incremental | 0 | 0 | 0 | 100.7992 | 0 | 0 | 0 | IAC | IAC |  | 100% | 52.5% | 100% | 100% | 0 | 0 | NA | IAC | System | System
PSE | Fruit Storage | Indirect Boiler | Existing | Optimize Heating System To Improve Burner Efficiency, Reduce Energy Requirements And Heat Treatment Process | 0 | 0 | 2024 | 2050 | 1 | Per Industry | 0 | 1 | 5 | IAC | 1297.4329 | 6.244% | IAC | 0 | IAC | 0 | Incremental | 0 | 0 | 0 | 921.1098 | 0 | 0 | 0 | IAC | IAC |  | 100% | 52.5% | 100% | 100% | 0 | 0 | NA | IAC | System | System
PSE | Fruit Storage | Indirect Boiler | Existing | Repair And Eliminate Steam Leaks | 0 | 0 | 2024 | 2050 | 1 | Per Industry | 0 | 1 | 6 | IAC | 1041.4513 | 5.012% | IAC | 0 | IAC | 0 | Incremental | 0 | 0 | 0 | 170.6439 | 0 | 0 | 0 | IAC | IAC |  | 100% | 32.86% | 100% | 100% | 0 | 0 | NA | IAC | System | System
PSE | Fruit Storage | Indirect Boiler | Existing | Replace Steam Traps | 0 | 0 | 2024 | 2050 | 1 | Per Industry | 0 | 1 | 6 | IAC | 1153.9156 | 5.553% | IAC | 0 | IAC | 0 | Incremental | 0 | 0 | 0 | 141.8809 | 0 | 0 | 0 | IAC | IAC |  | 100% | 32.86% | 100% | 100% | 0 | 0 | NA | IAC | System | System
PSE | Fruit Storage | Other | Existing | Other Plant Operations Improvements To Reduce Energy Requirements | 0 | 0 | 2024 | 2050 | 1 | Per Industry | 0 | 1 | 10 | IAC | 180.6742 | 16.52% | IAC | 0 | IAC | 0 | Incremental | 0 | 0 | 0 | 1256.2481 | 0 | 0 | 0 | IAC | IAC |  | 100% | 45.5% | 100% | 100% | 0 | 0 | NA | IAC | System | System
PSE | Fruit Storage | Process Heat | Existing | Heat Recovery And Waste Heat For Process | 0 | 0 | 2024 | 2050 | 1 | Per Industry | 0 | 1 | 13 | IAC | 488.5302 | 6.091% | IAC | 0 | IAC | 0 | Incremental | 0 | 0 | 0 | 430.8941 | 0 | 0 | 0 | IAC | IAC |  | 100% | 70.71% | 100% | 100% | 0 | 0 | NA | IAC | System | System
PSE | Fruit Storage | Process Heat | Existing | Process Improvements To Reduce Energy Requirements | 0 | 0 | 2024 | 2050 | 1 | Per Industry | 0 | 1 | 15 | IAC | 827.2866 | 10.31% | IAC | 0 | IAC | 0 | Incremental | 0 | 0 | 0 | 1011.0406 | 0 | 0 | 0 | IAC | IAC |  | 100% | 45.5% | 100% | 100% | 0 | 0 | NA | IAC | System | System
PSE | Fruit Storage | Process Heat | Existing | Thermal Systems Add Insulation To Equipment | 0 | 0 | 2024 | 2050 | 1 | Per Industry | 0 | 1 | 10 | IAC | 155.2784 | 1.936% | IAC | 0 | IAC | 0 | Incremental | 0 | 0 | 0 | 71.8779 | 0 | 0 | 0 | IAC | IAC |  | 100% | 47.14% | 100% | 100% | 0 | 0 | NA | IAC | System | System
PSE | Fruit Storage | Process Heat | Existing | Thermal Systems Reduce Infiltration; Isolate Hot Or Cold Equipment | 0 | 0 | 2024 | 2050 | 1 | Per Industry | 0 | 1 | 10 | IAC | 384.096 | 4.789% | IAC | 0 | IAC | 0 | Incremental | 0 | 0 | 0 | 212.499 | 0 | 0 | 0 | IAC | IAC |  | 100% | 47.14% | 100% | 100% | 0 | 0 | NA | IAC | System | System
PSE | Fruit Storage | Process Heat | Existing | Waste Heat From Hot Flue Gases To Preheat | 0 | 0 | 2024 | 2050 | 1 | Per Industry | 0 | 1 | 13 | IAC | 555.3195 | 6.924% | IAC | 0 | IAC | 0 | Incremental | 0 | 0 | 0 | 469.8186 | 0 | 0 | 0 | IAC | IAC |  | 100% | 70.71% | 100% | 100% | 0 | 0 | NA | IAC | System | System
PSE | Fruit Storage | Process Other | Existing | Plant Operations - Equipment Scheduling Improvements | 0 | 0 | 2024 | 2050 | 1 | Per Industry | 0 | 1 | 10 | IAC | 0 | 13.38% | IAC | 0 | IAC | 0 | Incremental | 0 | 0 | 0 | 0 | 0 | 0 | 0 | IAC | IAC |  | 100% | 45.5% | 100% | 100% | 0 | 0 | NA | IAC | System | System
PSE | Refinery | HVAC | Existing | Building Envelope Infiltration Improvements | 0 | 0 | 2024 | 2050 | 1 | Per Industry | 0 | 1 | 20 | IAC | 401.0472 | 5.009% | IAC | 0 | IAC | 0 | Incremental | 0 | 0 | 0 | 427.4465 | 0 | 0 | 0 | IAC | IAC |  | 100% | 25% | 100% | 100% | 0 | 0 | NA | IAC | System | System
PSE | Refinery | HVAC | Existing | Building Envelope Insulation and Window/Door Improvements | 0 | 0 | 2024 | 2050 | 1 | Per Industry | 0 | 1 | 20 | IAC | 401.639 | 5.016% | IAC | 0 | IAC | 0 | Incremental | 0 | 0 | 0 | 1540.5009 | 0 | 0 | 0 | IAC | IAC |  | 100% | 25% | 100% | 100% | 0 | 0 | NA | IAC | System | System
PSE | Refinery | HVAC | Existing | Equipment Upgrade - Replace Existing HVAC Unit With High Efficiency Model | 0 | 0 | 2024 | 2050 | 1 | Per Industry | 0 | 0 | 18 | IAC | 1220.4554 | 15.24% | IAC | 0 | IAC | 0 | Incremental | 0 | 0 | 0 | 2052.0754 | 0 | 0 | 0 | IAC | IAC |  | 100% | 42.14% | 100% | 100% | 0 | 0 | NA | IAC | System | System
PSE | Refinery | HVAC | Existing | HVAC Equipment Scheduling Improvements - HVAC Controls, Timers Or Thermostats | 0 | 0 | 2024 | 2050 | 1 | Per Industry | 0 | 1 | 8 | IAC | 685.6056 | 8.563% | IAC | 0 | IAC | 0 | Incremental | 0 | 0 | 0 | 935.8193 | 0 | 0 | 0 | IAC | IAC |  | 100% | 56.67% | 100% | 100% | 0 | 0 | NA | IAC | System | System
PSE | Refinery | HVAC | Existing | Optimize Ventilation System | 0 | 0 | 2024 | 2050 | 1 | Per Industry | 0 | 1 | 10 | IAC | 577.5725 | 7.213% | IAC | 0 | IAC | 0 | Incremental | 0 | 0 | 0 | 766.6977 | 0 | 0 | 0 | IAC | IAC |  | 100% | 47.86% | 100% | 100% | 0 | 0 | NA | IAC | System | System
PSE | Refinery | Indirect Boiler | Existing | Analyze Flue Gas For Proper Air/Fuel Ratio | 0 | 0 | 2024 | 2050 | 1 | Per Industry | 0 | 1 | 5 | IAC | 22885.0953 | 4.595% | IAC | 0 | IAC | 0 | Incremental | 0 | 0 | 0 | 8610.1666 | 0 | 0 | 0 | IAC | IAC |  | 100% | 52.5% | 100% | 100% | 0 | 0 | NA | IAC | System | System
PSE | Refinery | Indirect Boiler | Existing | Boiler - Operation, Maintenance, And Scheduling | 0 | 0 | 2024 | 2050 | 1 | Per Industry | 0 | 1 | 5 | IAC | 24652.0608 | 4.95% | IAC | 0 | IAC | 0 | Incremental | 0 | 0 | 0 | 10433.7077 | 0 | 0 | 0 | IAC | IAC |  | 100% | 32.86% | 100% | 100% | 0 | 0 | NA | IAC | System | System
PSE | Refinery | Indirect Boiler | Existing | Equipment Upgrade - Boiler Replacement | 0 | 0 | 2024 | 2050 | 1 | Per Industry | 0 | 0 | 20 | IAC | 30924.0579 | 6.209% | IAC | 0 | IAC | 0 | Incremental | 0 | 0 | 0 | 59859.0191 | 0 | 0 | 0 | IAC | IAC |  | 100% | 42.14% | 100% | 100% | 0 | 0 | NA | IAC | System | System
PSE | Refinery | Indirect Boiler | Existing | Equipment Upgrade - Boiler Turbulators | 0 | 0 | 2024 | 2050 | 1 | Per Industry | 0 | 0 | 20 | IAC | 21713.3702 | 4.36% | IAC | 0 | IAC | 0 | Incremental | 0 | 0 | 0 | 6357.644 | 0 | 0 | 0 | IAC | IAC |  | 100% | 42.14% | 100% | 100% | 0 | 0 | NA | IAC | System | System
PSE | Refinery | Indirect Boiler | Existing | Improve Combustion Control Capability And Air Flow | 0 | 0 | 2024 | 2050 | 1 | Per Industry | 0 | 1 | 15 | IAC | 59629.2888 | 11.97% | IAC | 0 | IAC | 0 | Incremental | 0 | 0 | 0 | 33613.2194 | 0 | 0 | 0 | IAC | IAC |  | 100% | 52.5% | 100% | 100% | 0 | 0 | NA | IAC | System | System
PSE | Refinery | Indirect Boiler | Existing | Install Or Repair Insulation On Condensate Lines And Optimize Condensate | 0 | 0 | 2024 | 2050 | 1 | Per Industry | 0 | 1 | 10 | IAC | 51727.0065 | 10.39% | IAC | 0 | IAC | 0 | Incremental | 0 | 0 | 0 | 17441.5379 | 0 | 0 | 0 | IAC | IAC |  | 100% | 47.14% | 100% | 100% | 0 | 0 | NA | IAC | System | System
PSE | Refinery | Indirect Boiler | Existing | Insulate Steam, Hot Water Lines Or Feedwater Tank | 0 | 0 | 2024 | 2050 | 1 | Per Industry | 0 | 1 | 10 | IAC | 4094.357 | 0.8221% | IAC | 0 | IAC | 0 | Incremental | 0 | 0 | 0 | 1856.5282 | 0 | 0 | 0 | IAC | IAC |  | 100% | 47.14% | 100% | 100% | 0 | 0 | NA | IAC | System | System
PSE | Refinery | Indirect Boiler | Existing | Minimize Boiler Blowdown | 0 | 0 | 2024 | 2050 | 1 | Per Industry | 0 | 1 | 20 | IAC | 2948.8749 | 0.5921% | IAC | 0 | IAC | 0 | Incremental | 0 | 0 | 0 | 2415.8238 | 0 | 0 | 0 | IAC | IAC |  | 100% | 52.5% | 100% | 100% | 0 | 0 | NA | IAC | System | System
PSE | Refinery | Indirect Boiler | Existing | Optimize Heating System To Improve Burner Efficiency, Reduce Energy Requirements And Heat Treatment Process | 0 | 0 | 2024 | 2050 | 1 | Per Industry | 0 | 1 | 5 | IAC | 31095.1945 | 6.244% | IAC | 0 | IAC | 0 | Incremental | 0 | 0 | 0 | 22075.967 | 0 | 0 | 0 | IAC | IAC |  | 100% | 52.5% | 100% | 100% | 0 | 0 | NA | IAC | System | System
PSE | Refinery | Indirect Boiler | Existing | Repair And Eliminate Steam Leaks | 0 | 0 | 2024 | 2050 | 1 | Per Industry | 0 | 1 | 6 | IAC | 24960.1563 | 5.012% | IAC | 0 | IAC | 0 | Incremental | 0 | 0 | 0 | 4089.7726 | 0 | 0 | 0 | IAC | IAC |  | 100% | 32.86% | 100% | 100% | 0 | 0 | NA | IAC | System | System
PSE | Refinery | Indirect Boiler | Existing | Replace Steam Traps | 0 | 0 | 2024 | 2050 | 1 | Per Industry | 0 | 1 | 6 | IAC | 27655.5565 | 5.553% | IAC | 0 | IAC | 0 | Incremental | 0 | 0 | 0 | 3400.4174 | 0 | 0 | 0 | IAC | IAC |  | 100% | 32.86% | 100% | 100% | 0 | 0 | NA | IAC | System | System
PSE | Refinery | Other | Existing | Other Plant Operations Improvements To Reduce Energy Requirements | 0 | 0 | 2024 | 2050 | 1 | Per Industry | 0 | 1 | 10 | IAC | 7671.7731 | 16.52% | IAC | 0 | IAC | 0 | Incremental | 0 | 0 | 0 | 53342.7006 | 0 | 0 | 0 | IAC | IAC |  | 100% | 45.5% | 100% | 100% | 0 | 0 | NA | IAC | System | System
PSE | Refinery | Process Heat | Existing | Heat Recovery And Waste Heat For Process | 0 | 0 | 2024 | 2050 | 1 | Per Industry | 0 | 1 | 13 | IAC | 56769.4314 | 6.091% | IAC | 0 | IAC | 0 | Incremental | 0 | 0 | 0 | 50071.8566 | 0 | 0 | 0 | IAC | IAC |  | 100% | 70.71% | 100% | 100% | 0 | 0 | NA | IAC | System | System
PSE | Refinery | Process Heat | Existing | Process Improvements To Reduce Energy Requirements | 0 | 0 | 2024 | 2050 | 1 | Per Industry | 0 | 1 | 15 | IAC | 96134.4629 | 10.31% | IAC | 0 | IAC | 0 | Incremental | 0 | 0 | 0 | 117487.5114 | 0 | 0 | 0 | IAC | IAC |  | 100% | 45.5% | 100% | 100% | 0 | 0 | NA | IAC | System | System
PSE | Refinery | Process Heat | Existing | Thermal Systems Add Insulation To Equipment | 0 | 0 | 2024 | 2050 | 1 | Per Industry | 0 | 1 | 10 | IAC | 18044.0552 | 1.936% | IAC | 0 | IAC | 0 | Incremental | 0 | 0 | 0 | 8352.5432 | 0 | 0 | 0 | IAC | IAC |  | 100% | 47.14% | 100% | 100% | 0 | 0 | NA | IAC | System | System
PSE | Refinery | Process Heat | Existing | Thermal Systems Reduce Infiltration; Isolate Hot Or Cold Equipment | 0 | 0 | 2024 | 2050 | 1 | Per Industry | 0 | 1 | 10 | IAC | 44633.707 | 4.789% | IAC | 0 | IAC | 0 | Incremental | 0 | 0 | 0 | 24693.3499 | 0 | 0 | 0 | IAC | IAC |  | 100% | 47.14% | 100% | 100% | 0 | 0 | NA | IAC | System | System
PSE | Refinery | Process Heat | Existing | Waste Heat From Hot Flue Gases To Preheat | 0 | 0 | 2024 | 2050 | 1 | Per Industry | 0 | 1 | 13 | IAC | 64530.6529 | 6.924% | IAC | 0 | IAC | 0 | Incremental | 0 | 0 | 0 | 54595.0558 | 0 | 0 | 0 | IAC | IAC |  | 100% | 70.71% | 100% | 100% | 0 | 0 | NA | IAC | System | System
PSE | Refinery | Process Other | Existing | Plant Operations - Equipment Scheduling Improvements | 0 | 0 | 2024 | 2050 | 1 | Per Industry | 0 | 1 | 10 | IAC | 4501.1185 | 13.38% | IAC | 0 | IAC | 0 | Incremental | 0 | 0 | 0 | 9226.5041 | 0 | 0 | 0 | IAC | IAC |  | 100% | 45.5% | 100% | 100% | 0 | 0 | NA | IAC | System | System
PSE | Chemical | HVAC | Existing | Building Envelope Infiltration Improvements | 0 | 0 | 2024 | 2050 | 1 | Per Industry | 0 | 1 | 20 | IAC | 6650.4327 | 5.009% | IAC | 0 | IAC | 0 | Incremental | 0 | 0 | 0 | 7088.2052 | 0 | 0 | 0 | IAC | IAC |  | 100% | 25% | 100% | 100% | 0 | 0 | NA | IAC | System | System
PSE | Chemical | HVAC | Existing | Building Envelope Insulation and Window/Door Improvements | 0 | 0 | 2024 | 2050 | 1 | Per Industry | 0 | 1 | 20 | IAC | 6660.2475 | 5.016% | IAC | 0 | IAC | 0 | Incremental | 0 | 0 | 0 | 25545.6181 | 0 | 0 | 0 | IAC | IAC |  | 100% | 25% | 100% | 100% | 0 | 0 | NA | IAC | System | System
PSE | Chemical | HVAC | Existing | Equipment Upgrade - Replace Existing HVAC Unit With High Efficiency Model | 0 | 0 | 2024 | 2050 | 1 | Per Industry | 0 | 0 | 18 | IAC | 20238.4088 | 15.24% | IAC | 0 | IAC | 0 | Incremental | 0 | 0 | 0 | 34028.8894 | 0 | 0 | 0 | IAC | IAC |  | 100% | 42.14% | 100% | 100% | 0 | 0 | NA | IAC | System | System
PSE | Chemical | HVAC | Existing | HVAC Equipment Scheduling Improvements - HVAC Controls, Timers Or Thermostats | 0 | 0 | 2024 | 2050 | 1 | Per Industry | 0 | 1 | 8 | IAC | 11369.1718 | 8.563% | IAC | 0 | IAC | 0 | Incremental | 0 | 0 | 0 | 15518.3836 | 0 | 0 | 0 | IAC | IAC |  | 100% | 56.67% | 100% | 100% | 0 | 0 | NA | IAC | System | System
PSE | Chemical | HVAC | Existing | Optimize Ventilation System | 0 | 0 | 2024 | 2050 | 1 | Per Industry | 0 | 1 | 10 | IAC | 9577.6939 | 7.213% | IAC | 0 | IAC | 0 | Incremental | 0 | 0 | 0 | 12713.8951 | 0 | 0 | 0 | IAC | IAC |  | 100% | 47.86% | 100% | 100% | 0 | 0 | NA | IAC | System | System
PSE | Chemical | Indirect Boiler | Existing | Analyze Flue Gas For Proper Air/Fuel Ratio | 0 | 0 | 2024 | 2050 | 1 | Per Industry | 0 | 1 | 5 | IAC | 128569.3809 | 4.595% | IAC | 0 | IAC | 0 | Incremental | 0 | 0 | 0 | 48372.2603 | 0 | 0 | 0 | IAC | IAC |  | 100% | 52.5% | 100% | 100% | 0 | 0 | NA | IAC | System | System
PSE | Chemical | Indirect Boiler | Existing | Boiler - Operation, Maintenance, And Scheduling | 0 | 0 | 2024 | 2050 | 1 | Per Industry | 0 | 1 | 5 | IAC | 138496.264 | 4.95% | IAC | 0 | IAC | 0 | Incremental | 0 | 0 | 0 | 58616.9871 | 0 | 0 | 0 | IAC | IAC |  | 100% | 32.86% | 100% | 100% | 0 | 0 | NA | IAC | System | System
PSE | Chemical | Indirect Boiler | Existing | Equipment Upgrade - Boiler Replacement | 0 | 0 | 2024 | 2050 | 1 | Per Industry | 0 | 0 | 20 | IAC | 173732.5944 | 6.209% | IAC | 0 | IAC | 0 | Incremental | 0 | 0 | 0 | 336290.3645 | 0 | 0 | 0 | IAC | IAC |  | 100% | 42.14% | 100% | 100% | 0 | 0 | NA | IAC | System | System
PSE | Chemical | Indirect Boiler | Existing | Equipment Upgrade - Boiler Turbulators | 0 | 0 | 2024 | 2050 | 1 | Per Industry | 0 | 0 | 20 | IAC | 121986.5826 | 4.36% | IAC | 0 | IAC | 0 | Incremental | 0 | 0 | 0 | 35717.4984 | 0 | 0 | 0 | IAC | IAC |  | 100% | 42.14% | 100% | 100% | 0 | 0 | NA | IAC | System | System
PSE | Chemical | Indirect Boiler | Existing | Improve Combustion Control Capability And Air Flow | 0 | 0 | 2024 | 2050 | 1 | Per Industry | 0 | 1 | 15 | IAC | 334999.7307 | 11.97% | IAC | 0 | IAC | 0 | Incremental | 0 | 0 | 0 | 188840.4118 | 0 | 0 | 0 | IAC | IAC |  | 100% | 52.5% | 100% | 100% | 0 | 0 | NA | IAC | System | System
PSE | Chemical | Indirect Boiler | Existing | Install Or Repair Insulation On Condensate Lines And Optimize Condensate | 0 | 0 | 2024 | 2050 | 1 | Per Industry | 0 | 1 | 10 | IAC | 290604.3921 | 10.39% | IAC | 0 | IAC | 0 | Incremental | 0 | 0 | 0 | 97987.2578 | 0 | 0 | 0 | IAC | IAC |  | 100% | 47.14% | 100% | 100% | 0 | 0 | NA | IAC | System | System
PSE | Chemical | Indirect Boiler | Existing | Insulate Steam, Hot Water Lines Or Feedwater Tank | 0 | 0 | 2024 | 2050 | 1 | Per Industry | 0 | 1 | 10 | IAC | 23002.2614 | 0.8221% | IAC | 0 | IAC | 0 | Incremental | 0 | 0 | 0 | 10430.0497 | 0 | 0 | 0 | IAC | IAC |  | 100% | 47.14% | 100% | 100% | 0 | 0 | NA | IAC | System | System
PSE | Chemical | Indirect Boiler | Existing | Minimize Boiler Blowdown | 0 | 0 | 2024 | 2050 | 1 | Per Industry | 0 | 1 | 20 | IAC | 16566.8971 | 0.5921% | IAC | 0 | IAC | 0 | Incremental | 0 | 0 | 0 | 13572.1947 | 0 | 0 | 0 | IAC | IAC |  | 100% | 52.5% | 100% | 100% | 0 | 0 | NA | IAC | System | System
PSE | Chemical | Indirect Boiler | Existing | Optimize Heating System To Improve Burner Efficiency, Reduce Energy Requirements And Heat Treatment Process | 0 | 0 | 2024 | 2050 | 1 | Per Industry | 0 | 1 | 5 | IAC | 174694.0468 | 6.244% | IAC | 0 | IAC | 0 | Incremental | 0 | 0 | 0 | 124023.6659 | 0 | 0 | 0 | IAC | IAC |  | 100% | 52.5% | 100% | 100% | 0 | 0 | NA | IAC | System | System
PSE | Chemical | Indirect Boiler | Existing | Repair And Eliminate Steam Leaks | 0 | 0 | 2024 | 2050 | 1 | Per Industry | 0 | 1 | 6 | IAC | 140227.1569 | 5.012% | IAC | 0 | IAC | 0 | Incremental | 0 | 0 | 0 | 22976.5064 | 0 | 0 | 0 | IAC | IAC |  | 100% | 32.86% | 100% | 100% | 0 | 0 | NA | IAC | System | System
PSE | Chemical | Indirect Boiler | Existing | Replace Steam Traps | 0 | 0 | 2024 | 2050 | 1 | Per Industry | 0 | 1 | 6 | IAC | 155370.0228 | 5.553% | IAC | 0 | IAC | 0 | Incremental | 0 | 0 | 0 | 19103.6811 | 0 | 0 | 0 | IAC | IAC |  | 100% | 32.86% | 100% | 100% | 0 | 0 | NA | IAC | System | System
PSE | Chemical | Other | Existing | Other Plant Operations Improvements To Reduce Energy Requirements | 0 | 0 | 2024 | 2050 | 1 | Per Industry | 0 | 1 | 10 | IAC | 11166.5127 | 16.52% | IAC | 0 | IAC | 0 | Incremental | 0 | 0 | 0 | 77642.0178 | 0 | 0 | 0 | IAC | IAC |  | 100% | 45.5% | 100% | 100% | 0 | 0 | NA | IAC | System | System
PSE | Chemical | Process Heat | Existing | Heat Recovery And Waste Heat For Process | 0 | 0 | 2024 | 2050 | 1 | Per Industry | 0 | 1 | 13 | IAC | 112931.3607 | 6.091% | IAC | 0 | IAC | 0 | Incremental | 0 | 0 | 0 | 99607.8834 | 0 | 0 | 0 | IAC | IAC |  | 100% | 70.71% | 100% | 100% | 0 | 0 | NA | IAC | System | System
PSE | Chemical | Process Heat | Existing | Process Improvements To Reduce Energy Requirements | 0 | 0 | 2024 | 2050 | 1 | Per Industry | 0 | 1 | 15 | IAC | 191240.1698 | 10.31% | IAC | 0 | IAC | 0 | Incremental | 0 | 0 | 0 | 233717.7632 | 0 | 0 | 0 | IAC | IAC |  | 100% | 45.5% | 100% | 100% | 0 | 0 | NA | IAC | System | System
PSE | Chemical | Process Heat | Existing | Thermal Systems Add Insulation To Equipment | 0 | 0 | 2024 | 2050 | 1 | Per Industry | 0 | 1 | 10 | IAC | 35895.0171 | 1.936% | IAC | 0 | IAC | 0 | Incremental | 0 | 0 | 0 | 16615.7039 | 0 | 0 | 0 | IAC | IAC |  | 100% | 47.14% | 100% | 100% | 0 | 0 | NA | IAC | System | System
PSE | Chemical | Process Heat | Existing | Thermal Systems Reduce Infiltration; Isolate Hot Or Cold Equipment | 0 | 0 | 2024 | 2050 | 1 | Per Industry | 0 | 1 | 10 | IAC | 88789.7789 | 4.789% | IAC | 0 | IAC | 0 | Incremental | 0 | 0 | 0 | 49122.4509 | 0 | 0 | 0 | IAC | IAC |  | 100% | 47.14% | 100% | 100% | 0 | 0 | NA | IAC | System | System
PSE | Chemical | Process Heat | Existing | Waste Heat From Hot Flue Gases To Preheat | 0 | 0 | 2024 | 2050 | 1 | Per Industry | 0 | 1 | 13 | IAC | 128370.7491 | 6.924% | IAC | 0 | IAC | 0 | Incremental | 0 | 0 | 0 | 108605.8779 | 0 | 0 | 0 | IAC | IAC |  | 100% | 70.71% | 100% | 100% | 0 | 0 | NA | IAC | System | System
PSE | Chemical | Process Other | Existing | Plant Operations - Equipment Scheduling Improvements | 0 | 0 | 2024 | 2050 | 1 | Per Industry | 0 | 1 | 10 | IAC | 52668.4496 | 13.38% | IAC | 0 | IAC | 0 | Incremental | 0 | 0 | 0 | 107961.0917 | 0 | 0 | 0 | IAC | IAC |  | 100% | 45.5% | 100% | 100% | 0 | 0 | NA | IAC | System | System
PSE | Misc Manf | HVAC | Existing | Building Envelope Infiltration Improvements | 0 | 0 | 2024 | 2050 | 1 | Per Industry | 0 | 1 | 20 | IAC | 141159.8725 | 5.009% | IAC | 0 | IAC | 0 | Incremental | 0 | 0 | 0 | 150451.8861 | 0 | 0 | 0 | IAC | IAC |  | 100% | 25% | 100% | 100% | 0 | 0 | NA | IAC | System | System
PSE | Misc Manf | HVAC | Existing | Building Envelope Insulation and Window/Door Improvements | 0 | 0 | 2024 | 2050 | 1 | Per Industry | 0 | 1 | 20 | IAC | 141368.1988 | 5.016% | IAC | 0 | IAC | 0 | Incremental | 0 | 0 | 0 | 542222.7966 | 0 | 0 | 0 | IAC | IAC |  | 100% | 25% | 100% | 100% | 0 | 0 | NA | IAC | System | System
PSE | Misc Manf | HVAC | Existing | Equipment Upgrade - Replace Existing HVAC Unit With High Efficiency Model | 0 | 0 | 2024 | 2050 | 1 | Per Industry | 0 | 0 | 18 | IAC | 429573.7362 | 15.24% | IAC | 0 | IAC | 0 | Incremental | 0 | 0 | 0 | 722285.8926 | 0 | 0 | 0 | IAC | IAC |  | 100% | 42.14% | 100% | 100% | 0 | 0 | NA | IAC | System | System
PSE | Misc Manf | HVAC | Existing | HVAC Equipment Scheduling Improvements - HVAC Controls, Timers Or Thermostats | 0 | 0 | 2024 | 2050 | 1 | Per Industry | 0 | 1 | 8 | IAC | 241318.26 | 8.563% | IAC | 0 | IAC | 0 | Incremental | 0 | 0 | 0 | 329388.0495 | 0 | 0 | 0 | IAC | IAC |  | 100% | 56.67% | 100% | 100% | 0 | 0 | NA | IAC | System | System
PSE | Misc Manf | HVAC | Existing | Optimize Ventilation System | 0 | 0 | 2024 | 2050 | 1 | Per Industry | 0 | 1 | 10 | IAC | 203292.9463 | 7.213% | IAC | 0 | IAC | 0 | Incremental | 0 | 0 | 0 | 269860.9098 | 0 | 0 | 0 | IAC | IAC |  | 100% | 47.86% | 100% | 100% | 0 | 0 | NA | IAC | System | System
PSE | Misc Manf | Indirect Boiler | Existing | Analyze Flue Gas For Proper Air/Fuel Ratio | 0 | 0 | 2024 | 2050 | 1 | Per Industry | 0 | 1 | 5 | IAC | 861609.3954 | 4.595% | IAC | 0 | IAC | 0 | Incremental | 0 | 0 | 0 | 324167.3381 | 0 | 0 | 0 | IAC | IAC |  | 100% | 52.5% | 100% | 100% | 0 | 0 | NA | IAC | System | System
PSE | Misc Manf | Indirect Boiler | Existing | Boiler - Operation, Maintenance, And Scheduling | 0 | 0 | 2024 | 2050 | 1 | Per Industry | 0 | 1 | 5 | IAC | 928134.5331 | 4.95% | IAC | 0 | IAC | 0 | Incremental | 0 | 0 | 0 | 392822.5091 | 0 | 0 | 0 | IAC | IAC |  | 100% | 32.86% | 100% | 100% | 0 | 0 | NA | IAC | System | System
PSE | Misc Manf | Indirect Boiler | Existing | Equipment Upgrade - Boiler Replacement | 0 | 0 | 2024 | 2050 | 1 | Per Industry | 0 | 0 | 20 | IAC | 1164271.2646 | 6.209% | IAC | 0 | IAC | 0 | Incremental | 0 | 0 | 0 | 2253654.2969 | 0 | 0 | 0 | IAC | IAC |  | 100% | 42.14% | 100% | 100% | 0 | 0 | NA | IAC | System | System
PSE | Misc Manf | Indirect Boiler | Existing | Equipment Upgrade - Boiler Turbulators | 0 | 0 | 2024 | 2050 | 1 | Per Industry | 0 | 0 | 20 | IAC | 817494.6864 | 4.36% | IAC | 0 | IAC | 0 | Incremental | 0 | 0 | 0 | 239361.2852 | 0 | 0 | 0 | IAC | IAC |  | 100% | 42.14% | 100% | 100% | 0 | 0 | NA | IAC | System | System
PSE | Misc Manf | Indirect Boiler | Existing | Improve Combustion Control Capability And Air Flow | 0 | 0 | 2024 | 2050 | 1 | Per Industry | 0 | 1 | 15 | IAC | 2245005.0971 | 11.97% | IAC | 0 | IAC | 0 | Incremental | 0 | 0 | 0 | 1265516.501 | 0 | 0 | 0 | IAC | IAC |  | 100% | 52.5% | 100% | 100% | 0 | 0 | NA | IAC | System | System
PSE | Misc Manf | Indirect Boiler | Existing | Install Or Repair Insulation On Condensate Lines And Optimize Condensate | 0 | 0 | 2024 | 2050 | 1 | Per Industry | 0 | 1 | 10 | IAC | 1947489.1524 | 10.39% | IAC | 0 | IAC | 0 | Incremental | 0 | 0 | 0 | 656662.8956 | 0 | 0 | 0 | IAC | IAC |  | 100% | 47.14% | 100% | 100% | 0 | 0 | NA | IAC | System | System
PSE | Misc Manf | Indirect Boiler | Existing | Insulate Steam, Hot Water Lines Or Feedwater Tank | 0 | 0 | 2024 | 2050 | 1 | Per Industry | 0 | 1 | 10 | IAC | 154149.9572 | 0.8221% | IAC | 0 | IAC | 0 | Incremental | 0 | 0 | 0 | 69897.115 | 0 | 0 | 0 | IAC | IAC |  | 100% | 47.14% | 100% | 100% | 0 | 0 | NA | IAC | System | System
PSE | Misc Manf | Indirect Boiler | Existing | Minimize Boiler Blowdown | 0 | 0 | 2024 | 2050 | 1 | Per Industry | 0 | 1 | 20 | IAC | 111023.2789 | 0.5921% | IAC | 0 | IAC | 0 | Incremental | 0 | 0 | 0 | 90954.2413 | 0 | 0 | 0 | IAC | IAC |  | 100% | 52.5% | 100% | 100% | 0 | 0 | NA | IAC | System | System
PSE | Misc Manf | Indirect Boiler | Existing | Optimize Heating System To Improve Burner Efficiency, Reduce Energy Requirements And Heat Treatment Process | 0 | 0 | 2024 | 2050 | 1 | Per Industry | 0 | 1 | 5 | IAC | 1170714.4504 | 6.244% | IAC | 0 | IAC | 0 | Incremental | 0 | 0 | 0 | 831146.2265 | 0 | 0 | 0 | IAC | IAC |  | 100% | 52.5% | 100% | 100% | 0 | 0 | NA | IAC | System | System
PSE | Misc Manf | Indirect Boiler | Existing | Repair And Eliminate Steam Leaks | 0 | 0 | 2024 | 2050 | 1 | Per Industry | 0 | 1 | 6 | IAC | 939734.1349 | 5.012% | IAC | 0 | IAC | 0 | Incremental | 0 | 0 | 0 | 153977.3594 | 0 | 0 | 0 | IAC | IAC |  | 100% | 32.86% | 100% | 100% | 0 | 0 | NA | IAC | System | System
PSE | Misc Manf | Indirect Boiler | Existing | Replace Steam Traps | 0 | 0 | 2024 | 2050 | 1 | Per Industry | 0 | 1 | 6 | IAC | 1041214.2493 | 5.553% | IAC | 0 | IAC | 0 | Incremental | 0 | 0 | 0 | 128023.5701 | 0 | 0 | 0 | IAC | IAC |  | 100% | 32.86% | 100% | 100% | 0 | 0 | NA | IAC | System | System
PSE | Misc Manf | Other | Existing | Other Plant Operations Improvements To Reduce Energy Requirements | 0 | 0 | 2024 | 2050 | 1 | Per Industry | 0 | 1 | 10 | IAC | 167704.779 | 16.52% | IAC | 0 | IAC | 0 | Incremental | 0 | 0 | 0 | 1166070.1729 | 0 | 0 | 0 | IAC | IAC |  | 100% | 45.5% | 100% | 100% | 0 | 0 | NA | IAC | System | System
PSE | Misc Manf | Process Heat | Existing | Heat Recovery And Waste Heat For Process | 0 | 0 | 2024 | 2050 | 1 | Per Industry | 0 | 1 | 13 | IAC | 1249173.329 | 6.091% | IAC | 0 | IAC | 0 | Incremental | 0 | 0 | 0 | 1101797.68 | 0 | 0 | 0 | IAC | IAC |  | 100% | 70.71% | 100% | 100% | 0 | 0 | NA | IAC | System | System
PSE | Misc Manf | Process Heat | Existing | Process Improvements To Reduce Energy Requirements | 0 | 0 | 2024 | 2050 | 1 | Per Industry | 0 | 1 | 15 | IAC | 2115374.4894 | 10.31% | IAC | 0 | IAC | 0 | Incremental | 0 | 0 | 0 | 2585234.0251 | 0 | 0 | 0 | IAC | IAC |  | 100% | 45.5% | 100% | 100% | 0 | 0 | NA | IAC | System | System
PSE | Misc Manf | Process Heat | Existing | Thermal Systems Add Insulation To Equipment | 0 | 0 | 2024 | 2050 | 1 | Per Industry | 0 | 1 | 10 | IAC | 397047.3542 | 1.936% | IAC | 0 | IAC | 0 | Incremental | 0 | 0 | 0 | 183792.1199 | 0 | 0 | 0 | IAC | IAC |  | 100% | 47.14% | 100% | 100% | 0 | 0 | NA | IAC | System | System
PSE | Misc Manf | Process Heat | Existing | Thermal Systems Reduce Infiltration; Isolate Hot Or Cold Equipment | 0 | 0 | 2024 | 2050 | 1 | Per Industry | 0 | 1 | 10 | IAC | 982134.8381 | 4.789% | IAC | 0 | IAC | 0 | Incremental | 0 | 0 | 0 | 543360.6312 | 0 | 0 | 0 | IAC | IAC |  | 100% | 47.14% | 100% | 100% | 0 | 0 | NA | IAC | System | System
PSE | Misc Manf | Process Heat | Existing | Waste Heat From Hot Flue Gases To Preheat | 0 | 0 | 2024 | 2050 | 1 | Per Industry | 0 | 1 | 13 | IAC | 1419953.81 | 6.924% | IAC | 0 | IAC | 0 | Incremental | 0 | 0 | 0 | 1201327.6487 | 0 | 0 | 0 | IAC | IAC |  | 100% | 70.71% | 100% | 100% | 0 | 0 | NA | IAC | System | System
PSE | Misc Manf | Process Other | Existing | Plant Operations - Equipment Scheduling Improvements | 0 | 0 | 2024 | 2050 | 1 | Per Industry | 0 | 1 | 10 | IAC | 280881.933 | 13.38% | IAC | 0 | IAC | 0 | Incremental | 0 | 0 | 0 | 575758.7389 | 0 | 0 | 0 | IAC | IAC |  | 100% | 45.5% | 100% | 100% | 0 | 0 | NA | IAC | System | System
PSE | Water Supply | HVAC | Existing | Building Envelope Infiltration Improvements | 0 | 0 | 2024 | 2050 | 1 | Per Industry | 0 | 1 | 20 | IAC | 0 | 5.009% | IAC | 0 | IAC | 0 | Incremental | 0 | 0 | 0 | 0 | 0 | 0 | 0 | IAC | IAC |  | 100% | 25% | 100% | 100% | 0 | 0 | NA | IAC | System | System
PSE | Water Supply | HVAC | Existing | Building Envelope Insulation and Window/Door Improvements | 0 | 0 | 2024 | 2050 | 1 | Per Industry | 0 | 1 | 20 | IAC | 0 | 5.016% | IAC | 0 | IAC | 0 | Incremental | 0 | 0 | 0 | 0 | 0 | 0 | 0 | IAC | IAC |  | 100% | 25% | 100% | 100% | 0 | 0 | NA | IAC | System | System
PSE | Water Supply | HVAC | Existing | Equipment Upgrade - Replace Existing HVAC Unit With High Efficiency Model | 0 | 0 | 2024 | 2050 | 1 | Per Industry | 0 | 0 | 18 | IAC | 0 | 15.24% | IAC | 0 | IAC | 0 | Incremental | 0 | 0 | 0 | 0 | 0 | 0 | 0 | IAC | IAC |  | 100% | 42.14% | 100% | 100% | 0 | 0 | NA | IAC | System | System
PSE | Water Supply | HVAC | Existing | HVAC Equipment Scheduling Improvements - HVAC Controls, Timers Or Thermostats | 0 | 0 | 2024 | 2050 | 1 | Per Industry | 0 | 1 | 8 | IAC | 0 | 8.563% | IAC | 0 | IAC | 0 | Incremental | 0 | 0 | 0 | 0 | 0 | 0 | 0 | IAC | IAC |  | 100% | 56.67% | 100% | 100% | 0 | 0 | NA | IAC | System | System
PSE | Water Supply | HVAC | Existing | Optimize Ventilation System | 0 | 0 | 2024 | 2050 | 1 | Per Industry | 0 | 1 | 10 | IAC | 0 | 7.213% | IAC | 0 | IAC | 0 | Incremental | 0 | 0 | 0 | 0 | 0 | 0 | 0 | IAC | IAC |  | 100% | 47.86% | 100% | 100% | 0 | 0 | NA | IAC | System | System
PSE | Water Supply | Indirect Boiler | Existing | Analyze Flue Gas For Proper Air/Fuel Ratio | 0 | 0 | 2024 | 2050 | 1 | Per Industry | 0 | 1 | 5 | IAC | 0 | 4.595% | IAC | 0 | IAC | 0 | Incremental | 0 | 0 | 0 | 0 | 0 | 0 | 0 | IAC | IAC |  | 100% | 52.5% | 100% | 100% | 0 | 0 | NA | IAC | System | System
PSE | Water Supply | Indirect Boiler | Existing | Boiler - Operation, Maintenance, And Scheduling | 0 | 0 | 2024 | 2050 | 1 | Per Industry | 0 | 1 | 5 | IAC | 0 | 4.95% | IAC | 0 | IAC | 0 | Incremental | 0 | 0 | 0 | 0 | 0 | 0 | 0 | IAC | IAC |  | 100% | 32.86% | 100% | 100% | 0 | 0 | NA | IAC | System | System
PSE | Water Supply | Indirect Boiler | Existing | Equipment Upgrade - Boiler Replacement | 0 | 0 | 2024 | 2050 | 1 | Per Industry | 0 | 0 | 20 | IAC | 0 | 6.209% | IAC | 0 | IAC | 0 | Incremental | 0 | 0 | 0 | 0 | 0 | 0 | 0 | IAC | IAC |  | 100% | 42.14% | 100% | 100% | 0 | 0 | NA | IAC | System | System
PSE | Water Supply | Indirect Boiler | Existing | Equipment Upgrade - Boiler Turbulators | 0 | 0 | 2024 | 2050 | 1 | Per Industry | 0 | 0 | 20 | IAC | 0 | 4.36% | IAC | 0 | IAC | 0 | Incremental | 0 | 0 | 0 | 0 | 0 | 0 | 0 | IAC | IAC |  | 100% | 42.14% | 100% | 100% | 0 | 0 | NA | IAC | System | System
PSE | Water Supply | Indirect Boiler | Existing | Improve Combustion Control Capability And Air Flow | 0 | 0 | 2024 | 2050 | 1 | Per Industry | 0 | 1 | 15 | IAC | 0 | 11.97% | IAC | 0 | IAC | 0 | Incremental | 0 | 0 | 0 | 0 | 0 | 0 | 0 | IAC | IAC |  | 100% | 52.5% | 100% | 100% | 0 | 0 | NA | IAC | System | System
PSE | Water Supply | Indirect Boiler | Existing | Install Or Repair Insulation On Condensate Lines And Optimize Condensate | 0 | 0 | 2024 | 2050 | 1 | Per Industry | 0 | 1 | 10 | IAC | 0 | 10.39% | IAC | 0 | IAC | 0 | Incremental | 0 | 0 | 0 | 0 | 0 | 0 | 0 | IAC | IAC |  | 100% | 47.14% | 100% | 100% | 0 | 0 | NA | IAC | System | System
PSE | Water Supply | Indirect Boiler | Existing | Insulate Steam, Hot Water Lines Or Feedwater Tank | 0 | 0 | 2024 | 2050 | 1 | Per Industry | 0 | 1 | 10 | IAC | 0 | 0.8221% | IAC | 0 | IAC | 0 | Incremental | 0 | 0 | 0 | 0 | 0 | 0 | 0 | IAC | IAC |  | 100% | 47.14% | 100% | 100% | 0 | 0 | NA | IAC | System | System
PSE | Water Supply | Indirect Boiler | Existing | Minimize Boiler Blowdown | 0 | 0 | 2024 | 2050 | 1 | Per Industry | 0 | 1 | 20 | IAC | 0 | 0.5921% | IAC | 0 | IAC | 0 | Incremental | 0 | 0 | 0 | 0 | 0 | 0 | 0 | IAC | IAC |  | 100% | 52.5% | 100% | 100% | 0 | 0 | NA | IAC | System | System
PSE | Water Supply | Indirect Boiler | Existing | Optimize Heating System To Improve Burner Efficiency, Reduce Energy Requirements And Heat Treatment Process | 0 | 0 | 2024 | 2050 | 1 | Per Industry | 0 | 1 | 5 | IAC | 0 | 6.244% | IAC | 0 | IAC | 0 | Incremental | 0 | 0 | 0 | 0 | 0 | 0 | 0 | IAC | IAC |  | 100% | 52.5% | 100% | 100% | 0 | 0 | NA | IAC | System | System
PSE | Water Supply | Indirect Boiler | Existing | Repair And Eliminate Steam Leaks | 0 | 0 | 2024 | 2050 | 1 | Per Industry | 0 | 1 | 6 | IAC | 0 | 5.012% | IAC | 0 | IAC | 0 | Incremental | 0 | 0 | 0 | 0 | 0 | 0 | 0 | IAC | IAC |  | 100% | 32.86% | 100% | 100% | 0 | 0 | NA | IAC | System | System
PSE | Water Supply | Indirect Boiler | Existing | Replace Steam Traps | 0 | 0 | 2024 | 2050 | 1 | Per Industry | 0 | 1 | 6 | IAC | 0 | 5.553% | IAC | 0 | IAC | 0 | Incremental | 0 | 0 | 0 | 0 | 0 | 0 | 0 | IAC | IAC |  | 100% | 32.86% | 100% | 100% | 0 | 0 | NA | IAC | System | System
PSE | Water Supply | Other | Existing | Other Plant Operations Improvements To Reduce Energy Requirements | 0 | 0 | 2024 | 2050 | 1 | Per Industry | 0 | 1 | 10 | IAC | 0 | 16.52% | IAC | 0 | IAC | 0 | Incremental | 0 | 0 | 0 | 0 | 0 | 0 | 0 | IAC | IAC |  | 100% | 45.5% | 100% | 100% | 0 | 0 | NA | IAC | System | System
PSE | Water Supply | Process Heat | Existing | Heat Recovery And Waste Heat For Process | 0 | 0 | 2024 | 2050 | 1 | Per Industry | 0 | 1 | 13 | IAC | 0 | 6.091% | IAC | 0 | IAC | 0 | Incremental | 0 | 0 | 0 | 0 | 0 | 0 | 0 | IAC | IAC |  | 100% | 70.71% | 100% | 100% | 0 | 0 | NA | IAC | System | System
PSE | Water Supply | Process Heat | Existing | Process Improvements To Reduce Energy Requirements | 0 | 0 | 2024 | 2050 | 1 | Per Industry | 0 | 1 | 15 | IAC | 0 | 10.31% | IAC | 0 | IAC | 0 | Incremental | 0 | 0 | 0 | 0 | 0 | 0 | 0 | IAC | IAC |  | 100% | 45.5% | 100% | 100% | 0 | 0 | NA | IAC | System | System
PSE | Water Supply | Process Heat | Existing | Thermal Systems Add Insulation To Equipment | 0 | 0 | 2024 | 2050 | 1 | Per Industry | 0 | 1 | 10 | IAC | 0 | 1.936% | IAC | 0 | IAC | 0 | Incremental | 0 | 0 | 0 | 0 | 0 | 0 | 0 | IAC | IAC |  | 100% | 47.14% | 100% | 100% | 0 | 0 | NA | IAC | System | System
PSE | Water Supply | Process Heat | Existing | Thermal Systems Reduce Infiltration; Isolate Hot Or Cold Equipment | 0 | 0 | 2024 | 2050 | 1 | Per Industry | 0 | 1 | 10 | IAC | 0 | 4.789% | IAC | 0 | IAC | 0 | Incremental | 0 | 0 | 0 | 0 | 0 | 0 | 0 | IAC | IAC |  | 100% | 47.14% | 100% | 100% | 0 | 0 | NA | IAC | System | System
PSE | Water Supply | Process Heat | Existing | Waste Heat From Hot Flue Gases To Preheat | 0 | 0 | 2024 | 2050 | 1 | Per Industry | 0 | 1 | 13 | IAC | 0 | 6.924% | IAC | 0 | IAC | 0 | Incremental | 0 | 0 | 0 | 0 | 0 | 0 | 0 | IAC | IAC |  | 100% | 70.71% | 100% | 100% | 0 | 0 | NA | IAC | System | System
PSE | Water Supply | Process Other | Existing | Plant Operations - Equipment Scheduling Improvements | 0 | 0 | 2024 | 2050 | 1 | Per Industry | 0 | 1 | 10 | IAC | 0 | 13.38% | IAC | 0 | IAC | 0 | Incremental | 0 | 0 | 0 | 0 | 0 | 0 | 0 | IAC | IAC |  | 100% | 45.5% | 100% | 100% | 0 | 0 | NA | IAC | System | System
PSE | Sewage Treatment | HVAC | Existing | Building Envelope Infiltration Improvements | 0 | 0 | 2024 | 2050 | 1 | Per Industry | 0 | 1 | 20 | IAC | 0 | 5.009% | IAC | 0 | IAC | 0 | Incremental | 0 | 0 | 0 | 0 | 0 | 0 | 0 | IAC | IAC |  | 100% | 25% | 100% | 100% | 0 | 0 | NA | IAC | System | System
PSE | Sewage Treatment | HVAC | Existing | Building Envelope Insulation and Window/Door Improvements | 0 | 0 | 2024 | 2050 | 1 | Per Industry | 0 | 1 | 20 | IAC | 0 | 5.016% | IAC | 0 | IAC | 0 | Incremental | 0 | 0 | 0 | 0 | 0 | 0 | 0 | IAC | IAC |  | 100% | 25% | 100% | 100% | 0 | 0 | NA | IAC | System | System
PSE | Sewage Treatment | HVAC | Existing | Equipment Upgrade - Replace Existing HVAC Unit With High Efficiency Model | 0 | 0 | 2024 | 2050 | 1 | Per Industry | 0 | 0 | 18 | IAC | 0 | 15.24% | IAC | 0 | IAC | 0 | Incremental | 0 | 0 | 0 | 0 | 0 | 0 | 0 | IAC | IAC |  | 100% | 42.14% | 100% | 100% | 0 | 0 | NA | IAC | System | System
PSE | Sewage Treatment | HVAC | Existing | HVAC Equipment Scheduling Improvements - HVAC Controls, Timers Or Thermostats | 0 | 0 | 2024 | 2050 | 1 | Per Industry | 0 | 1 | 8 | IAC | 0 | 8.563% | IAC | 0 | IAC | 0 | Incremental | 0 | 0 | 0 | 0 | 0 | 0 | 0 | IAC | IAC |  | 100% | 56.67% | 100% | 100% | 0 | 0 | NA | IAC | System | System
PSE | Sewage Treatment | HVAC | Existing | Optimize Ventilation System | 0 | 0 | 2024 | 2050 | 1 | Per Industry | 0 | 1 | 10 | IAC | 0 | 7.213% | IAC | 0 | IAC | 0 | Incremental | 0 | 0 | 0 | 0 | 0 | 0 | 0 | IAC | IAC |  | 100% | 47.86% | 100% | 100% | 0 | 0 | NA | IAC | System | System
PSE | Sewage Treatment | Indirect Boiler | Existing | Analyze Flue Gas For Proper Air/Fuel Ratio | 0 | 0 | 2024 | 2050 | 1 | Per Industry | 0 | 1 | 5 | IAC | 0 | 4.595% | IAC | 0 | IAC | 0 | Incremental | 0 | 0 | 0 | 0 | 0 | 0 | 0 | IAC | IAC |  | 100% | 52.5% | 100% | 100% | 0 | 0 | NA | IAC | System | System
PSE | Sewage Treatment | Indirect Boiler | Existing | Boiler - Operation, Maintenance, And Scheduling | 0 | 0 | 2024 | 2050 | 1 | Per Industry | 0 | 1 | 5 | IAC | 0 | 4.95% | IAC | 0 | IAC | 0 | Incremental | 0 | 0 | 0 | 0 | 0 | 0 | 0 | IAC | IAC |  | 100% | 32.86% | 100% | 100% | 0 | 0 | NA | IAC | System | System
PSE | Sewage Treatment | Indirect Boiler | Existing | Equipment Upgrade - Boiler Replacement | 0 | 0 | 2024 | 2050 | 1 | Per Industry | 0 | 0 | 20 | IAC | 0 | 6.209% | IAC | 0 | IAC | 0 | Incremental | 0 | 0 | 0 | 0 | 0 | 0 | 0 | IAC | IAC |  | 100% | 42.14% | 100% | 100% | 0 | 0 | NA | IAC | System | System
PSE | Sewage Treatment | Indirect Boiler | Existing | Equipment Upgrade - Boiler Turbulators | 0 | 0 | 2024 | 2050 | 1 | Per Industry | 0 | 0 | 20 | IAC | 0 | 4.36% | IAC | 0 | IAC | 0 | Incremental | 0 | 0 | 0 | 0 | 0 | 0 | 0 | IAC | IAC |  | 100% | 42.14% | 100% | 100% | 0 | 0 | NA | IAC | System | System
PSE | Sewage Treatment | Indirect Boiler | Existing | Improve Combustion Control Capability And Air Flow | 0 | 0 | 2024 | 2050 | 1 | Per Industry | 0 | 1 | 15 | IAC | 0 | 11.97% | IAC | 0 | IAC | 0 | Incremental | 0 | 0 | 0 | 0 | 0 | 0 | 0 | IAC | IAC |  | 100% | 52.5% | 100% | 100% | 0 | 0 | NA | IAC | System | System
PSE | Sewage Treatment | Indirect Boiler | Existing | Install Or Repair Insulation On Condensate Lines And Optimize Condensate | 0 | 0 | 2024 | 2050 | 1 | Per Industry | 0 | 1 | 10 | IAC | 0 | 10.39% | IAC | 0 | IAC | 0 | Incremental | 0 | 0 | 0 | 0 | 0 | 0 | 0 | IAC | IAC |  | 100% | 47.14% | 100% | 100% | 0 | 0 | NA | IAC | System | System
PSE | Sewage Treatment | Indirect Boiler | Existing | Insulate Steam, Hot Water Lines Or Feedwater Tank | 0 | 0 | 2024 | 2050 | 1 | Per Industry | 0 | 1 | 10 | IAC | 0 | 0.8221% | IAC | 0 | IAC | 0 | Incremental | 0 | 0 | 0 | 0 | 0 | 0 | 0 | IAC | IAC |  | 100% | 47.14% | 100% | 100% | 0 | 0 | NA | IAC | System | System
PSE | Sewage Treatment | Indirect Boiler | Existing | Minimize Boiler Blowdown | 0 | 0 | 2024 | 2050 | 1 | Per Industry | 0 | 1 | 20 | IAC | 0 | 0.5921% | IAC | 0 | IAC | 0 | Incremental | 0 | 0 | 0 | 0 | 0 | 0 | 0 | IAC | IAC |  | 100% | 52.5% | 100% | 100% | 0 | 0 | NA | IAC | System | System
PSE | Sewage Treatment | Indirect Boiler | Existing | Optimize Heating System To Improve Burner Efficiency, Reduce Energy Requirements And Heat Treatment Process | 0 | 0 | 2024 | 2050 | 1 | Per Industry | 0 | 1 | 5 | IAC | 0 | 6.244% | IAC | 0 | IAC | 0 | Incremental | 0 | 0 | 0 | 0 | 0 | 0 | 0 | IAC | IAC |  | 100% | 52.5% | 100% | 100% | 0 | 0 | NA | IAC | System | System
PSE | Sewage Treatment | Indirect Boiler | Existing | Repair And Eliminate Steam Leaks | 0 | 0 | 2024 | 2050 | 1 | Per Industry | 0 | 1 | 6 | IAC | 0 | 5.012% | IAC | 0 | IAC | 0 | Incremental | 0 | 0 | 0 | 0 | 0 | 0 | 0 | IAC | IAC |  | 100% | 32.86% | 100% | 100% | 0 | 0 | NA | IAC | System | System
PSE | Sewage Treatment | Indirect Boiler | Existing | Replace Steam Traps | 0 | 0 | 2024 | 2050 | 1 | Per Industry | 0 | 1 | 6 | IAC | 0 | 5.553% | IAC | 0 | IAC | 0 | Incremental | 0 | 0 | 0 | 0 | 0 | 0 | 0 | IAC | IAC |  | 100% | 32.86% | 100% | 100% | 0 | 0 | NA | IAC | System | System
PSE | Sewage Treatment | Other | Existing | Other Plant Operations Improvements To Reduce Energy Requirements | 0 | 0 | 2024 | 2050 | 1 | Per Industry | 0 | 1 | 10 | IAC | 0 | 16.52% | IAC | 0 | IAC | 0 | Incremental | 0 | 0 | 0 | 0 | 0 | 0 | 0 | IAC | IAC |  | 100% | 45.5% | 100% | 100% | 0 | 0 | NA | IAC | System | System
PSE | Sewage Treatment | Process Heat | Existing | Heat Recovery And Waste Heat For Process | 0 | 0 | 2024 | 2050 | 1 | Per Industry | 0 | 1 | 13 | IAC | 0 | 6.091% | IAC | 0 | IAC | 0 | Incremental | 0 | 0 | 0 | 0 | 0 | 0 | 0 | IAC | IAC |  | 100% | 70.71% | 100% | 100% | 0 | 0 | NA | IAC | System | System
PSE | Sewage Treatment | Process Heat | Existing | Process Improvements To Reduce Energy Requirements | 0 | 0 | 2024 | 2050 | 1 | Per Industry | 0 | 1 | 15 | IAC | 0 | 10.31% | IAC | 0 | IAC | 0 | Incremental | 0 | 0 | 0 | 0 | 0 | 0 | 0 | IAC | IAC |  | 100% | 45.5% | 100% | 100% | 0 | 0 | NA | IAC | System | System
PSE | Sewage Treatment | Process Heat | Existing | Thermal Systems Add Insulation To Equipment | 0 | 0 | 2024 | 2050 | 1 | Per Industry | 0 | 1 | 10 | IAC | 0 | 1.936% | IAC | 0 | IAC | 0 | Incremental | 0 | 0 | 0 | 0 | 0 | 0 | 0 | IAC | IAC |  | 100% | 47.14% | 100% | 100% | 0 | 0 | NA | IAC | System | System
PSE | Sewage Treatment | Process Heat | Existing | Thermal Systems Reduce Infiltration; Isolate Hot Or Cold Equipment | 0 | 0 | 2024 | 2050 | 1 | Per Industry | 0 | 1 | 10 | IAC | 0 | 4.789% | IAC | 0 | IAC | 0 | Incremental | 0 | 0 | 0 | 0 | 0 | 0 | 0 | IAC | IAC |  | 100% | 47.14% | 100% | 100% | 0 | 0 | NA | IAC | System | System
PSE | Sewage Treatment | Process Heat | Existing | Waste Heat From Hot Flue Gases To Preheat | 0 | 0 | 2024 | 2050 | 1 | Per Industry | 0 | 1 | 13 | IAC | 0 | 6.924% | IAC | 0 | IAC | 0 | Incremental | 0 | 0 | 0 | 0 | 0 | 0 | 0 | IAC | IAC |  | 100% | 70.71% | 100% | 100% | 0 | 0 | NA | IAC | System | System
PSE | Sewage Treatment | Process Other | Existing | Plant Operations - Equipment Scheduling Improvements | 0 | 0 | 2024 | 2050 | 1 | Per Industry | 0 | 1 | 10 | IAC | 0 | 13.38% | IAC | 0 | IAC | 0 | Incremental | 0 | 0 | 0 | 0 | 0 | 0 | 0 | IAC | IAC |  | 100% | 45.5% | 100% | 100% | 0 | 0 | NA | IAC | System | System