## Heat Pump vs. Furnace
Performance Curves from BPA Study (http://www.bpa.gov/energy/n/emerging_technology/pdf/Multistage_heat_pump_monitoring_2006.pdf) | [6 empty] | User Input Cells
Chiloquin, OR Climate most closely matches Spokane, Weather Data
Assuming Base @ 13 SEER |  | Actual Provided SEER = |  |  | 16 | For this analysis we estimate that the average residential heat pumps in the Spokane area has a SEER value of 16 or less. The furnace efficiency shown represents the minimum efficiency required to participate in Avista's prescriptive HVAC incentive programs. It should be noted that if the customer has an 80% efficient furnace it is still cost effective to heat with gas at all listed temperature bins.
Current Rates
Elec $/kWh = | 0.1008
Gas $/therm = | 0.7898
Furnace Eff = | 90%
Cost per 100,000 Btu of heat delivered to space
Temperature Bin (F) | BPA Study - COP | Adjusted COP | Elec | Gas
-12.5 | 1 | 1 | 2.9534 | 0.87756
-7.5 | 1 | 1 | 2.9534 | 0.87756
-2.5 | 1 | 1 | 2.9534 | 0.87756
2.5 | 1 | 1 | 2.9534 | 0.87756
7.5 | 1 | 1 | 2.9534 | 0.87756
12.5 | 1.3 | 1.6 | 1.8459 | 0.87756
17.5 | 1.5 | 1.8462 | 1.5998 | 0.87756
22.5 | 1.6 | 1.9692 | 1.4998 | 0.87756
27.5 | 1.6 | 1.9692 | 1.4998 | 0.87756
32.5 | 1.7 | 2.0923 | 1.4116 | 0.87756
37.5 | 1.9 | 2.3385 | 1.263 | 0.87756
42.5 | 1.9 | 2.3385 | 1.263 | 0.87756
47.5 | 1.8 | 2.2154 | 1.3331 | 0.87756
52.5 | 2 | 2.4615 | 1.1998 | 0.87756
*COP = Coefficient of Performance

## SEER & COP Info_Definitions
The coefficient of performance, COP, is the ratio of useful heat produced (measured in BTU) to the amount of work required (also measured in BTU). The coefficient is one of the accepted standards for measuring a heat pumps heating efficiency. If you look at it in terms of % efficiency, a COP of 3 correlates to 300% efficient. This is possible because a heat pump not only converts work to heat it moves heat from a heat source (the outdoors) to where the heat is needed (inside the home).
Most residential heat pump units only list the efficiency of the equipment based on its cooling efficiency, commonly shown as a SEER (Seasonal Energy Efficiency Rating) value. This done because the consumer has been trained to recognize that larger SEER values equal a better unit, COP values are considerably smaller (a COP of 3 is a good unit compared to a SEER of 16 or better) and do not carry the same weight in advertising to the customer. SEER stands for seasonal energy efficient ratio and has units BTU/Watt-hour. It is calculated by taking the cooling provided by the unit during the entire cooling season (measured in BTU) and dividing it by the total electrical input for the season (measure in watt hours). The larger the SEER value the more efficient the unit is. WA State Non-Res Energy Code requires that all heat pumps have a minimum efficient of SEER 13. The most efficient units on the market have cooling efficiencies up to SEER 23.5. The majority of the units that we see installed in our area come in at SEER 16 or less. We used the high end, SEER 16, for our analysis to show that even with the higher efficiency heat pump a natural gas furnace is still the most cost effective way to heat your home.
The calculator is based on a study by BPA that shows how a heat pumps COP value changes as the outdoor temperature changes. The study is based on heat pumps with a base cooling efficiency of 13 SEER, remember that the cooling efficiency is generally the only efficiency value that is provided. To adjust the COP values for units with better SEER ratings we multiply the COP values calculated by BPA by the provided SEER value (16 in the case of our example) divided by the base SEER of 13.