## Introduction
Instructions/Notes
1 | This spreadsheet contains the measures/technologies/options for inclusion in our potential study analysis. These "lists" are grouped into the following categories.
Residential
Commercial
Industrial
2 | Measures are Separated into Two Categories on Different Tabs for the Non-Residential Sector:
| Equipment Measures | are efficient energy-consuming pieces of equipment that save energy by providing the same service with a lower energy requirement than a standard unit.
An example is an ENERGY STAR refrigerator that replaces a standard efficiency refrigerator.
| Non-Equipment Measures | save energy by reducing the need for delivered energy, but do not involve replacement or purchase of major end-use equipment (such as a refrigerator or air conditioner). Since measure installation is not tied to a piece of equipment reaching end of useful life, these are generally categorized as “retrofit” measures.
An example would be a Wi-Fi-enabled thermostat that is pre-set to run heating and cooling systems only when people are home.
| *** | Please note that the modeling of Ductless Heat Pumps does not follow this distinction. This energy consuming equipment is included as a non-equipment measure. This is explained below.
3 | We have also included "emerging technologies measures", which are designated as such in a specific column.
| Emerging Technology | The equipment and measures listed here are classified as emerging if they are in the pilot stage with expected near-term commercialization, or if they are commercially available but with low market penetration.
Emerging technologies were added from our Emerging Technology Database and selected through a screening process based on applicability and feasibility for Avista.
Source Hierarchy
Potential Study Measure Source Hierarchy
| Priority | Resource | Details
| 1 | Client program data | Project Information and Evaluations
| 2 | Well-Vetted Sources Within Region | RTF, NWPCC 2021 Power Plan
| 3 | National DOE Sources | AEO 2017/2019, EIA Reference Cases, ENERGY STAR, etc.
| 4 | Well-Vetted Sources Outside Region | CA DEER, IL-TRM etc.
| 5 | AEG Technical Research | Various Resources as Required
| Source Hierarchy | Idaho and Washington
| Primary | RTF, 2021 Power Plan
| Secondary | National Sources,†† Regularly Updated TRMs†††
Other
† Adjustments include weather and baselines (replace market with code/standard) †† Includes national sources like the Annual Energy Outlook, ENERGY STAR® Savings Calculators, etc. ††† Includes Technical Reference Manuals from Illinois, Wisconsin, Pennsylvania, New York, Minnesota, Maine, and others as necessary
Clothes Washer and Dishwasher Modeling | Treatment of Clothes Washers and Dishwashers in LoadMAP
Both Clothes Washers and Dishwashers are modeled as non-equipment measures. Both of these technologies save energy in more than one equipment end use. For example; the savings associated with an efficient clothes washer are not only a result of the clothes washer using less energy, but also a reduction in the amount of hot water used and the energy required to dry the clothes. So to most accurately capture the savings associated with an equipment upgrade they must be modeled differently.

## Residential Measure List
Code | End Use | Applicable Technology | Equip Lvl | Measure Label | Emerging | Baseline | Revisions from Previous Study (if Applicable) | On Market | Off Market | Measure Description | RTF / Power Plan Workbook | AEO? | Federal Standards | Major Measure
Equipment Measures
RE001 | Cooling | Central AC | E1 | SEER 13.0 |  | Baseline 2019-2022 | SEER 13.0 |  | 2023 | Central air conditioners consist of a refrigeration system using a direct expansion cycle. The components of a central AC system include a compressor, an air-cooled condenser (located outdoors), an expansion valve, and an evaporator coil. A supply fan near the evaporator coil distributes supply air through air ducts to the building. Cooling efficiencies vary based on materials used, equipment size, condenser type, and system configuration. CACs may be unitary (all components housed in a factory-built assembly) or split system (an outdoor condenser section and an indoor evaporator section connected by refrigerant lines and with the compressor either indoors or outdoors). The relative energy efficiency for units < 65,000 Btu/h is rated using the Seasonal Energy Efficiency Ratio (SEER), in Btu/Wh. Ductless systems with Variable Refrigerant Flow further improve the operating efficiency. |  | x | https://www1.eere.energy.gov/buildings/appliance_standards/standards.aspx?productid=48
RE001 | Cooling | Central AC | E2 | SEER 14.0 |  | Baseline (2023+) | SEER 14.0 |  | 2023 |  | None
RE001 | Cooling | Central AC | E3 | SEER 15.0 ENERGY STAR (5.0) |  |  | SEER 15.0
RE001 | Cooling | Central AC | E4 | SEER 16.0 |  |  | SEER 16.0 |  |  |  | None
RE001 | Cooling | Central AC | E5 | SEER 18.0 |  |  | SEER 18.0 |  |  |  | None
RE001 | Cooling | Central AC | E6 | SEER 21.0 |  |  | SEER 21.0 |  |  |  | None
RE001 | Cooling | Central AC | E7 | SEER 24.0 VRF | x | [5 empty] | None
RE002 | Cooling | Room AC | E1 | CEER 10.9 |  | Baseline | CEER 10.9 |  |  | Room air conditioners are designed to cool a single room or space. They incorporate a complete air-cooled refrigeration and air-handling system in an individual package. Room air conditioners come in several forms, including window, through-the-wall, and mini-split systems. Packaged terminal units are also included in this category for the residential sector. As of June 1, 2014, energy efficiency is rated according to the size and product class of the unit using the Combined Energy Efficiency Ratio (CEER). |  | x | https://www1.eere.energy.gov/buildings/appliance_standards/standards.aspx?productid=52
RE002 | Cooling | Room AC | E2 | CEER 11.2 |  |  | CEER 11.2 |  |  |  | None
RE002 | Cooling | Room AC | E3 | CEER 12.0 ENERGY STAR (4.1) |  |  | CEER 12.0 (ENERGY STAR) |  |  |  | None
RE002 | Cooling | Room AC | E4 | CEER 13.0 |  |  | CEER 13.0
RE002 | Cooling | Room AC | E5 | Evaporative Room AC |  |  | Evaporative Room AC
RE002 | Cooling | Room AC | E6 | Dual Invertor CEER 14.7 | x
RE003 | Cooling | Evaporative Central AC | E1 | Direct |  | Baseline | Direct |  |  | An evaporative cooler (or swamp cooler) cools air through the evaporation of water. A significant amount of heat energy must be drawn from the air to drive the phase transition of liquid water to water vapor. Direct evaporative cooling passes supply air directly through a wetted media or area, thereby delivering air to a space that is both cooler and more humid. This technology is cheaper than conventional air conditioning, but is best suited for hot, dry climates. Indirect evaporative cooling passes outside air through a wetted media or area, but then uses a closed-loop heat exchanger to deliver a second stream of air that is cooler, but with unaffected humidity. Evaporative cooling technology must continually consume water to operate.
RE003 | Cooling | Evaporative Central AC | E2 | Indirect/Direct |  |  | Indirect/Direct |  |  |  | None
RE004 | Cooling / Space Heating | Air-Source Heat Pump | E1 | SEER 14.0 / HSPF 8.2 |  | Baseline | SEER 13.0 |  | 2022 | A central heat pump consists of components similar to a CAC system, but is usually designed to function both as a heat pump and an air conditioner. It consists of a refrigeration system using a direct expansion (DX) cycle. Equipment includes a compressor, an air-cooled condenser (located outdoors), an expansion valve, and an evaporator coil (located in the supply air duct near the supply fan) and a reversing valve to change the DX cycle from cooling to heating when required. The cooling and heating efficiencies vary based on the materials used, equipment size, condenser type, and system configuration. Heat pumps may be unitary (all components housed in a factory-built assembly) or a split system (an outdoor condenser section and an indoor evaporator section connected by refrigerant lines). | x | x | https://www1.eere.energy.gov/buildings/appliance_standards/standards.aspx?productid=48 | x
RE004 | Cooling / Space Heating | Air-Source Heat Pump | E2 | SEER 15.0 / HSPF 8.8 ENERGY STAR (5.0) |  | Baseline (2023+) | SEER 14.0
RE004 | Cooling / Space Heating | Air-Source Heat Pump | E3 | SEER 19.0 / HSPF 9.0 |  |  | SEER 15.0
RE004 | Cooling / Space Heating | Air-Source Heat Pump | E4 | SEER 21.0 / HSPF 9.1 Variable Capacity (CEE) |  |  | SEER 16.0 / HSPF 9.0 (CEE)
RE004 | Cooling / Space Heating | Air-Source Heat Pump | E5 | SEER 24.0 / HSPF 10.9 EIA 2030 Projection | x |  | SEER 18.0 / HSPF 12.0 Variable Capacity (CEE) | 2030
RE004 | Cooling / Space Heating | Air-Source Heat Pump | E6 |  |  |  | SEER 23
RE005 | Cooling / Space Heating | Geothermal Heat Pump | E1 | EER 14.1 / COP 3.2 |  | Baseline | EER 13.4 / COP 3.1 |  |  | Geothermal heat pumps are similar to air-source heat pumps, but use the ground or groundwater instead of outside air to provide a heat source/sink. A geothermal heat pump system generally consists of three major subsystems or parts: a geothermal heat pump to move heat between the building and the fluid in the earth connection, an earth connection for transferring heat between the fluid and the earth, and a distribution subsystem for delivering heating or cooling to the building. The system may also have a desuperheater to supplement the building's water heater, or a full-demand water heater to meet all of the building's hot water needs. | x | x | N/A ENERGY STAR: https://www.energystar.gov/products/heating_cooling/heat_pumps_geothermal/key_product_criteria
RE005 | Cooling / Space Heating | Geothermal Heat Pump | E2 | EER 17.1 / COP 3.6 - ENERGY STAR (3.1) |  |  | EER 14.2 / COP 3.2
RE005 | Cooling / Space Heating | Geothermal Heat Pump | E3 | EER 22.4 / COP 4.5 |  |  | EER 17.1 / COP 3.6 - ENERGY STAR
RE005 | Cooling / Space Heating | Geothermal Heat Pump | E4 | EER 42 / COP 5.2 | x |  | EER 28 / COP 4.5 | 2030
RE005 | Cooling / Space Heating | Geothermal Heat Pump | E5 |  |  |  | EER 36 / COP 4.9
RE006 | Cooling / Space Heating | Electric Furnace | E1 | Standard |  | Baseline | Standard |  |  | Resistive heating elements are used to convert electricity directly to heat. The heat is then delivered by a supply fan and duct system to the regions that require heating. |  | x | N/A
RE007 | Space Heating | Electric Room Heat | E1 | Standard |  | Baseline | Standard |  |  | Resistive heating elements are used to convert electricity directly to heat. Conductive fins surrounding the element or another mechanism is used to deliver the heat directly to the surrounding room or area. These are typically either baseboard or wall-mounted units. |  | x | N/A
RE008 | Water Heating | Water Heater (<= 55 Gal) | E1 | Federal Standard EF 0.95 |  | Baseline | EF 0.91 |  |  | For electric hot water heating, the most common type is a storage heater, which incorporates an electric heating element, storage tank, outer jacket, insulation, and controls in a single unit. Efficient units are characterized by a high recovery or thermal efficiency and low standby losses (the ratio of heat lost per hour to the content of the stored water). A further efficiency gain is available through a heat pump water heater (HPWH), which uses a vapor-compression thermodynamic cycle similar to that found in an air-conditioner or refrigerator to extract heat from an available source (e.g., air) and reject that heat to a higher temperature sink, in this case, the water in the water heater. Electric instantaneous water heaters are available, but are excluded from this study due to potentially high instantaneous demand concerns. | x | x | https://www1.eere.energy.gov/buildings/appliance_standards/standards.aspx?productid=32 | x
RE008 | Water Heating | Water Heater (<= 55 Gal) | E2 | NEEA Tier 1 Heat Pump (UEF 2.0) |  |  | EF 0.95 | 2020
RE008 | Water Heating | Water Heater (<= 55 Gal) | E3 | NEEA Tier 2 Heat Pump (UEF 2.3) |  |  | EF 0.95 (2020)
RE008 | Water Heating | Water Heater (<= 55 Gal) | E4 | NEEA Tier 3 Heat Pump (UEF 2.6) |  |  | NEEA Tier 1 Heat Pump (UEF 2.0)
RE008 | Water Heating | Water Heater (<= 55 Gal) | E5 | NEEA Tier 4 Heat Pump (UEF 3.0) | x |  | NEEA Tier 2 Heat Pump (UEF 2.3)
RE008 | Water Heating | Water Heater (<= 55 Gal) | E6 |  |  |  | NEEA Tier 3 Heat Pump (UEF 2.6) | 2030
RE008 | Water Heating | Water Heater (<= 55 Gal) | E7 |  |  |  | NEEA Tier 4 Heat Pump (UEF 3.0)
RE009 | Water Heating | Water Heater (> 55 Gal) | E1 | EF 2.00 - Federal Standard |  | Baseline | EF 0.885 |  |  | For electric hot water heating, the most common type is a storage heater, which incorporates an electric heating element, storage tank, outer jacket, insulation, and controls in a single unit. Efficient units are characterized by a high recovery or thermal efficiency and low standby losses (the ratio of heat lost per hour to the content of the stored water). A further efficiency gain is available through a heat pump water heater (HPWH), which uses a vapor-compression thermodynamic cycle similar to that found in an air-conditioner or refrigerator to extract heat from an available source (e.g., air) and reject that heat to a higher temperature sink, in this case, the water in the water heater. Electric instantaneous water heaters are available, but are excluded from this study due to potentially high instantaneous demand concerns. | x |  | https://www1.eere.energy.gov/buildings/appliance_standards/standards.aspx?productid=32
RE009 | Water Heating | Water Heater (> 55 Gal) | E2 | NEEA Tier 1 Heat Pump (UEF 2.0) |  |  | EF 2.00 - Federal Standard
RE009 | Water Heating | Water Heater (> 55 Gal) | E3 | NEEA Tier 2 Heat Pump (UEF 2.3) |  |  | NEEA Tier 1 Heat Pump (UEF 2.0)
RE009 | Water Heating | Water Heater (> 55 Gal) | E4 | NEEA Tier 3 Heat Pump (UEF 2.6) |  |  | NEEA Tier 2 Heat Pump (UEF 2.3)
RE009 | Water Heating | Water Heater (> 55 Gal) | E5 | NEEA Tier 4 Heat Pump (UEF 3.0) | x |  | NEEA Tier 3 Heat Pump (UEF 2.6) | 2030
RE009 | Water Heating | Water Heater (> 55 Gal) | E6 |  |  |  | NEEA Tier 4 Heat Pump (UEF 3.0)
RE010 | Interior Lighting | General Service Lighting | E1 | EISA Compliant (18.6 lm/W) |  | Baseline | EISA Compliant (17.4 lm/W) |  | 2019 (WA) | General service lighting includes general service incandescent lamps (GSIL), which is a standard incandescent or halogen type lamp that is intended for general service applications; has a medium screw base; has a lumen range of not less than 310 lumens and not more than 2,600 lumens; and is capable of being operated at least partially within 110 and 130 volts. General service lighting does not include any lighting application or bulb shape excluded from the GSIL definition, or any general service fluorescent lamp or incandescent reflector lamp; the exemptions are included as part of the “Linear” and "Exempted” lighting technology types. Infrared halogen lamps, also referred to as advanced incandescent lamps, meet the 2007 Energy Independence and Security Act (EISA) lighting standards (Tier 1). The second tier of EISA compliance, 45 lumens/watt, is phased in as the baseline after 2020. General service lighting includes analogous replacement technologies such as compact fluorescent lamps (CFLs) and light-emitting diode (LED) lamps, which are designed to be a replacement for standard incandescent lamps and use less energy to provide the same lumen output. LED lighting has seen significant penetration and cost reduction in recent years, and continues to improve in efficacy and cost. | x | x | https://appliance-standards.org/product/general-service-lamps https://www1.eere.energy.gov/buildings/appliance_standards/standards.aspx?productid=4 | x
RE010 | Interior Lighting | General Service Lighting | E2 | EISA Compliant (45 lm/W) |  | WA Baseline 2020+ | EISA Compliant (45 lm/W) | 2020 |  |  | None
RE010 | Interior Lighting | General Service Lighting | E3 | CFL (70.6 lm/W) |  |  | CFL (64.3 lm/W) |  |  |  | None
RE010 | Interior Lighting | General Service Lighting | E4 | LED 2019/2020 (100 lm/W) |  |  | LED 2019/2020 (97 lm/W) |  | 2024 |  | None
RE010 | Interior Lighting | General Service Lighting | E5 | LED 2025 (111 lm/W) | x |  | LED 2025 (111 lm/W) | 2025 | 2029
RE010 | Interior Lighting | General Service Lighting | E6 | LED 2030 (123 lm/W) | x |  | LED 2030 (123 lm/W) | 2030 |  |  | None
RE011 | Interior Lighting | Linear Lighting | E1 | T8 - F32 (80.0 lm/W system) |  | Baseline | T8 - F32HE (69.0 lm/W system) |  |  | A linear fluorescent lamp is a mercury-vapor gas-discharge lamp that utilizes electric current to excite the low pressure gas contained to produce fluorescent light. Luminous efficacy is generally high in fluorescent lamps, thus making it the preferred type in offices and warehouses where consistent, prolonged operation is required. LED fixtures and retrofit kits offer an energy efficient alternative to T8 linear fluorescent fixtures. The LED integrated fixtures offer similar light output with a reduction of energy consumption. Integrated LED fixtures also offer controllability beyond the capabilities of linear fluorescent technology and integration with many complex control systems. Linear LED replacement lamps are not considered due to concerns about ballast compatibility, additional power losses, and persistence (plug-and-play UL Type A); as well as possible shock and fire hazards and significant rewiring requirements (direct wired UL Type B). | x | x | https://www1.eere.energy.gov/buildings/appliance_standards/standards.aspx?productid=22
RE011 | Interior Lighting | Linear Lighting | E2 | T8 - F28HE (85.0 lm/W system) |  |  | T8 - F28HE (82.5 lm/W system) |  |  |  | None
RE011 | Interior Lighting | Linear Lighting | E3 | LED 2019/2020 (123 lm/W system) |  |  | LED 2019/2020 (123 lm/W system) |  | 2024 |  | None
RE011 | Interior Lighting | Linear Lighting | E4 | LED 2025 (142 lm/W system) | x |  | LED 2025 (142 lm/W system) | 2025 | 2029
RE011 | Interior Lighting | Linear Lighting | E5 | LED 2030 (158 lm/W system) | x |  | LED 2030 (158 lm/W system) | 2030 |  |  | None
RE012 | Interior Lighting | Exempted Lighting | E1 | Incandescent (9.8 lm/W) |  | Baseline | Incandescent (9.7 lm/W) |  |  | The exempted lighting technology type covers incandescent, CFL, and LED lamps that do not fit into the general service lighting category and are not covered by federal efficiency standards. These include: appliance bulbs, heavy-duty bulbs, dimmable bulbs, three-way bulbs, G shape (globe) lamps, candelabra base, and others. | x | x | http://www.lightingfacts.com/Library/Content/EISA https://www1.eere.energy.gov/buildings/appliance_standards/standards.aspx?productid=4 | x
RE012 | Interior Lighting | Exempted Lighting | E2 | Halogen (16.7 lm/W) |  |  | Halogen (18.1 lm/W) |  |  |  | None
RE012 | Interior Lighting | Exempted Lighting | E3 | CFL (47.4 lm/W) |  |  | CFL (51.0 lm/W) |  |  |  | None
RE012 | Interior Lighting | Exempted Lighting | E4 | LED 2019/2020 (89 lm/W) |  |  | LED 2019/2020 (89 lm/W) |  | 2024 |  | None
RE012 | Interior Lighting | Exempted Lighting | E5 | LED 2025 (108 lm/W) | x |  | LED 2025 (108 lm/W) | 2025 | 2029
RE012 | Interior Lighting | Exempted Lighting | E6 | LED 2030 (122 lm/W) | x |  | LED 2030 (122 lm/W) | 2030 |  |  | None
RE013 | Exterior Lighting | General Service Lighting | E1 | EISA Compliant (19.8 lm/W) |  | Baseline | EISA Compliant (22.1 lm/W) |  | 2019 (WA) | General service lighting includes general service incandescent lamps (GSIL), which is a standard incandescent or halogen type lamp that is intended for general service applications; has a medium screw base; has a lumen range of not less than 310 lumens and not more than 2,600 lumens; and is capable of being operated at least partially within 110 and 130 volts. General service lighting does not include any lighting application or bulb shape excluded from the GSIL definition, or any general service fluorescent lamp or incandescent reflector lamp; the exemptions are included as part of the “Linear” and "Exempted” lighting technology types. Infrared halogen lamps, also referred to as advanced incandescent lamps, meet the 2007 Energy Independence and Security Act (EISA) lighting standards (Tier 1). The second tier of EISA compliance, 45 lumens/watt, is phased in as the baseline after 2020. General service lighting includes analogous replacement technologies such as compact fluorescent lamps (CFLs) and light-emitting diode (LED) lamps, which are designed to be a replacement for standard incandescent lamps and use less energy to provide the same lumen output. LED lighting has seen significant penetration and cost reduction in recent years, and continues to improve in efficacy and cost. | x |  | https://appliance-standards.org/product/general-service-lamps https://www1.eere.energy.gov/buildings/appliance_standards/standards.aspx?productid=4 | x
RE013 | Exterior Lighting | General Service Lighting | E2 | EISA Compliant (45.0 lm/W) |  | Baseline 2020+ (WA) | EISA Compliant (45 lm/W) | 2020 |  |  | None
RE013 | Exterior Lighting | General Service Lighting | E3 | CFL (65.0 lm/W) |  |  | CFL (65.0 lm/W) |  |  |  | None
RE013 | Exterior Lighting | General Service Lighting | E4 | LED 2019/2020 (89 lm/W) |  |  | LED 2019/2020 (89 lm/W) |  | 2024 |  | None
RE013 | Exterior Lighting | General Service Lighting | E5 | LED 2025 (104 lm/W) | x |  | LED 2025 (104 lm/W) | 2025 | 2029
RE013 | Exterior Lighting | General Service Lighting | E6 | LED 2030 (117 lm/W) | x |  | LED 2030 (117 lm/W) | 2030 |  |  | None
RE014 | Appliances | Refrigerator | E1 | Standard 2014 |  | Baseline | Standard 2014 |  |  | Energy-efficient refrigerators/freezers incorporate features such as improved cabinet insulation, more efficient compressors and evaporator fans, defrost controls, mullion heaters, oversized condenser coils, and improved door seals. Further efficiency increases can be obtained by reducing the volume of refrigerated space, or adding multiple compartments to reduce losses from opening doors. | x | x | https://www1.eere.energy.gov/buildings/appliance_standards/standards.aspx?productid=37
RE014 | Appliances | Refrigerator | E2 | CEE Tier 1 (10% above standard) |  |  | CEE Tier 1 (10% above standard) |  |  |  | None
RE014 | Appliances | Refrigerator | E3 | CEE Tier 2 (15% above standard) |  |  | CEE Tier 2 (15% above standard) |  |  |  | None
RE014 | Appliances | Refrigerator | E4 | CEE Tier 3 (20% above standard) |  |  | CEE Tier 3 (20% above standard) |  |  |  | None
RE015 | Appliances | Second Refrigerator | E1 | Standard 2014 |  | Baseline | Standard 2014 |  |  | Energy-efficient refrigerators/freezers incorporate features such as improved cabinet insulation, more efficient compressors and evaporator fans, defrost controls, mullion heaters, oversized condenser coils, and improved door seals. Further efficiency increases can be obtained by reducing the volume of refrigerated space, or adding multiple compartments to reduce losses from opening doors. | x |  | https://www1.eere.energy.gov/buildings/appliance_standards/standards.aspx?productid=37
RE015 | Appliances | Second Refrigerator | E2 | CEE Tier 1 (10% above standard) |  |  | CEE Tier 1 (10% above standard) |  |  |  | None
RE015 | Appliances | Second Refrigerator | E3 | CEE Tier 2 (15% above standard) |  |  | CEE Tier 2 (15% above standard) |  |  |  | None
RE015 | Appliances | Second Refrigerator | E4 | CEE Tier 3 (20% above standard) |  |  | CEE Tier 3 (20% above standard) |  |  |  | None
RE016 | Appliances | Freezer | E1 | Standard 2014 |  | Baseline | Standard 2014 |  |  | Energy-efficient freezers incorporate features such as improved cabinet insulation, more efficient compressors and evaporator fans, defrost controls, mullion heaters, oversized condenser coils, and improved door seals. Further efficiency increases can be obtained by reducing the volume of refrigerated space, or adding multiple compartments to reduce losses from opening doors. | x | x | https://www1.eere.energy.gov/buildings/appliance_standards/standards.aspx?productid=37
RE016 | Appliances | Freezer | E2 | ENERGY STAR v5.0 |  |  | ENERGY STAR |  |  |  | None
RE017 | Appliances | Clothes Washer | E1 | 2018 Standard Front Load (IMEF 1.84 / IWF 4.7) |  | Baseline | 2018 Standard Front Load (IMEF 1.84 / IWF 4.7) |  |  | High efficiency clothes washers use superior designs that require less motor energy, less hot water, and less dryer energy. High-efficiency clothes washers can have front- or top-loading configurations; however, most high-efficiency washers are front-loading, using a horizontal-axis design. The Integrated Modified Energy Factor (IMEF, in cu.ft./kWh/cycle) is the official energy performance metric used to compare the relative efficiencies of different clothes washers. The IMEF factor considers the energy used to run the washer, heat the water, and run the dryer - the higher the IMEF, the more efficient the clothes washer. Clothes washers are also rated with an Integrated Water Factor (IWF, in gal/cycle/ft3) to enable a comparison of appliance water use. The high efficiency option for clothes washers is evaluated as a non-equipment measure (see "Residential Laundry - ENERGY STAR Washer" measure) since this upgrade impacts more than one end use. | x | x | https://www1.eere.energy.gov/buildings/appliance_standards/standards.aspx?productid=68
RE018 | Appliances | Clothes Dryer | E1 | UCEF 2.29 - RTF Conventional Baseline |  | Baseline | UCEF 2.6 - RTF Conventional Baseline |  |  | An energy-efficient clothes dryer has a moisture-sensing device to terminate the drying cycle rather than using a timer, and an energy-efficient motor is used for spinning the dryer tub. Application of a heat pump cycle for extracting the moisture from clothes leads to additional energy savings. | x | x | https://www1.eere.energy.gov/buildings/appliance_standards/standards.aspx?productid=50
RE018 | Appliances | Clothes Dryer | E2 | UCEF 2.62 - ENERGY STAR |  |  | UCEF 2.65 - ENERGY STAR
RE018 | Appliances | Clothes Dryer | E3 | UCEF 3.3 - Heat Pump |  |  | UCEF 3.3 - Heat Pump
RE018 | Appliances | Clothes Dryer | E4 | UCEF 4.0 - Heat Pump |  |  | UCEF 4.0 - Heat Pump | 2020
RE018 | Appliances | Clothes Dryer | E5 | UCEF 6.65 - Heat Pump | x |  | UCEF 6.65 - Heat Pump | 2024
RE018 | Appliances | Clothes Dryer | E6 | UCEF 8.0 - Heat Pump | x |  |  | 2024
RE019 | Appliances | Dishwasher | E1 | Standard 2013 (180-307 kWh) |  | Baseline | Standard 2013 (180-307 kWh) |  |  | High efficiency dishwashers save by using improved technology for the primary wash cycle and by using less hot water. Construction includes more effective washing action, energy-efficient motors, and other advanced technology such as sensors that determine the length of the wash cycle and the temperature of the water necessary to clean the dishes. The high efficiency option for dishwashers is evaluated as a non-equipment measure (see "Dishwasher ENERGY STAR") since this upgrade impacts more than one end use. | x | x | https://www1.eere.energy.gov/buildings/appliance_standards/standards.aspx?productid=38
RE019 | Appliances | Dishwasher |  |  |  |  | ENERGY STAR (180-295 kWh)
RE019 | Appliances | Dishwasher |  |  |  |  | CEE Tier 1 (180-295 kWh, 0.75 min EF)
RE019 | Appliances | Dishwasher |  |  |  |  | 2017 Best in Class
RE020 | Appliances | Stove/Oven | E1 | Standard |  | Baseline | Standard |  |  | These products have additional insulation in the oven compartment and tighter-fitting oven door gaskets and hinges to save energy. Conventional ovens must first heat up about 35 pounds of steel and a large amount of air before they heat up the food. Higher efficiency options include convection ovens, induction cooktops, and halogen burners. | x | x | N/A - gas only https://www1.eere.energy.gov/buildings/appliance_standards/standards.aspx?productid=34
RE020 | Appliances | Stove/Oven | E2 | High Efficiency |  |  | High Efficiency
RE020 | Appliances | Stove/Oven | E3 | Induction |  |  | Induction
RE021 | Appliances | Microwave | E1 | 2016 Code |  | Baseline | 2016 Code |  |  | Appliance that heats food with microwave radiation. Manufacturers have been required to comply with the U.S. DOE energy conservation standards for microwave ovens since 2016. | x | x | https://www1.eere.energy.gov/buildings/appliance_standards/standards.aspx?productid=33
RE021 | Appliances | Microwave | E2 | 2016 Efficient (Level 4) |  |  | 2016 Efficient (Level 4) |  |  |  | None
RE022 | Electronics | Personal Computers | E1 | Standard |  | Baseline | Standard |  |  | Improved power management can significantly reduce the annual energy consumption of PCs and monitors in both standby and normal operation. ENERGY STAR and Climate Savers labeled products provide increasing level of energy efficiency. | x | x | N/A
RE022 | Electronics | Personal Computers | E2 | ENERGY STAR (7.1) |  | CA: Baseline WA: Baseline (2023+) | ENERGY STAR (6.1)
RE023 | Electronics | Monitor | E1 | Standard |  | Baseline | Standard |  |  | Improved power management can significantly reduce the annual energy consumption of PCs and monitors in both standby and normal operation. ENERGY STAR and Climate Savers labeled products provide increasing level of energy efficiency. | x | x | N/A
RE023 | Electronics | Monitor | E2 | ENERGY STAR (7.1) |  | CA: Baseline WA: Baseline (2023+) | ENERGY STAR (7.0)
RE024 | Electronics | Laptops | E1 | Standard |  | Baseline | Standard |  |  | Improved power management can significantly reduce the annual energy consumption of PCs and monitors in both standby and normal operation. ENERGY STAR and Climate Savers labeled products provide increasing level of energy efficiency. | x | x | N/A
RE024 | Electronics | Laptops | E2 | ENERGY STAR (7.1) |  | CA: Baseline WA: Baseline (2023+) | ENERGY STAR (6.1)
RE025 | Electronics | Printer/Fax/Copier | E1 | Standard |  | Baseline | Standard |  |  | High efficiency electronics use efficient components and employ sleep/power saving modes. |  |  | N/A
RE025 | Electronics | Printer/Fax/Copier | E2 | ENERGY STAR (3.0) |  |  | ENERGY STAR (2.0)
RE026 | Electronics | TVs | E1 | Standard |  | Baseline | Standard |  |  | In the average home, electronic products consumed significant energy, even when they are turn off, to maintain features like clocks, remote control, and channel/station memory. ENERGY STAR labeled consumer electronics can drastically reduce consumption during standby mode, in addition to saving energy through advanced power management during normal use. |  | x | N/A https://www1.eere.energy.gov/buildings/appliance_standards/standards.aspx?productid=61
RE026 | Electronics | TVs | E2 | ENERGY STAR (7.0) |  |  | ENERGY STAR (7.0)
RE026 | Electronics | TVs | E2 | ENERGY STAR (8.0)
RE027 | Electronics | Set-top Boxes/DVRs | E1 | 2017 Agreement |  | Baseline | Standard |  |  | In the average home, electronic products consumed significant energy, even when they are turn off, to maintain features like clocks, remote control, and channel/station memory. ENERGY STAR labeled consumer electronics can drastically reduce consumption during standby mode, in addition to saving energy through advanced power management during normal use. |  | x | http://energy.cablelabs.com/wp-content/uploads/2013/12/VOLUNTARY-AGREEMENT-ENERGY-EFFICIENCY-OF-SET-TOP-BOXES.pdf
RE027 | Electronics | Set-top Boxes/DVRs | E2 | ENERGY STAR (5.1) |  |  | 2017 Agreement
RE028 | Electronics | Devices and Gadgets | E1 | Standard |  | Baseline | Standard |  |  | A catch-all category for other household consumer electronics, such as home theater systems, small network equipment, and mobile gadget chargers. As these are unspecified uses, no efficiency options are modeled. |  | x | N/A
RE029 | Miscellaneous | Dehumidifier | E1 | Standard (1.68L/kWh) |  | Baseline | N/A |  |  | This measure involves the installation of a new ENERGY STAR-certified dehumidifier or replacement of an old dehumidifier with an ENERGY STAR unit. The ENERGY STAR key efficiency criteria (v4.0) require that dehumidifiers have an Energy Factor ≥ 2.8 L/kWh for units that process 75 to 185 pints/day and an Energy Factor ≥ 2.0 L/kWh for units that process less than 75 pints/day. All impacts were developed by a third-party implementer. |  |  | https://www.energy.gov/sites/prod/files/2016/05/f31/Dehumidifiers%20Final%20Rule.pdf
RE029 | Miscellaneous | Dehumidifier | E2 | ENERGY STAR (5.0) (2.0L/kWh) |  |  | N/A
RE030 | Miscellaneous | Electric Vehicle Supply Equipment | E1 | Standard |  | Baseline | Level 1 |  |  | Charging an EV requires plugging into a charger connected to the electric grid, also called electric vehicle supply equipment (EVSE). There are three major categories of chargers, based on the maximum amount of power the charger provides to the battery from the grid. A Level 1 EVSE system provides charging through a 120 V AC plug and does not require installation of additional charging equipment. This type of charger delivers 2 to 5 miles of range per hour of charging and is most often used in homes (sometimes at workplaces as well). A Level 2 EVSE system provides charging through a 240 V (for residential) or 208 V (for commercial) plug and requires installation of additional charging equipment. This type of charger delivers 10 to 20 miles of range per hour of charging; it is used in homes, workplaces, and for public charging. A Level 3, or DC Fast Charge EVSE system provides charging through 480 V AC input and requires highly specialized, high-powered equipment as well as special equipment in the vehicle itself. Plug-in hybrid electric vehicles typically do not have fast charging capabilities. The Level 3 system can deliver 60 to 80 miles of range in 20 minutes of charging and is used most often in public charging stations, especially along heavy traffic corridors. | x |  | https://energy.gov/eere/electricvehicles/vehicle-charging | x
RE030 | Miscellaneous | Electric Vehicle Supply Equipment | E2 | ENERGY STAR (1.0) |  |  | Level 2
RE030 | Miscellaneous | Electric Vehicle Supply Equipment | E3 | Connected - ENERGY STAR (1.0) | [6 empty] | None
RE031 | Miscellaneous | Pool Heater | E1 | Electric Resistance |  | Baseline | Electric Resistance |  |  | Efficient pool heaters can make use of heat pump technology to achieve significantly higher coefficients of performance in the COP=5.0 range. |  | x | N/A - gas only https://www1.eere.energy.gov/buildings/appliance_standards/standards.aspx?productid=44
RE031 | Miscellaneous | Pool Heater | E2 | Heat Pump |  |  | Heat Pump |  |  |  | None
RE032 | Miscellaneous | Pool Pump | E1 | Standard |  |  | Standard |  | 2020 | High-efficiency motors, two-speed, and variable speed pumps provide improved energy efficiency for this load. | x | x | N/A - state only
RE032 | Miscellaneous | Pool Pump | E2 | Two-Speed ENERGY STAR (2.0) |  |  | ENERGY STAR Two-Speed |  | 2020 |  | None
RE032 | Miscellaneous | Pool Pump | E3 | Variable Speed ENERGY STAR (2.0) |  | Baseline 2021+ | ENERGY STAR Variable Speed |  |  |  | None
RE033 | Miscellaneous | Hot Tub/Spa | E1 | Standard |  | Baseline | Standard |  |  | High-efficiency motors, two-speed, and variable speed pumps provide improved energy efficiency for this load. |  | x | N/A - state only
RE033 | Miscellaneous | Hot Tub/Spa | E2 | Efficient Pumps |  |  | Efficient Pumps |  |  |  | None
RE033 | Miscellaneous | Hot Tub/Spa | E3 | Improved Controls and Pumps |  |  | Improved Controls and Pumps |  |  |  | None
RE034 | Miscellaneous | Furnace Fan | E1 | Standard |  | Baseline | Standard |  | 2018 | In homes heated by a furnace, there is still substantial energy use by the fan responsible for moving the hot air throughout the ductwork. The replacement of the standard furnace fan motor with an electronically commutating motor (ECM) ensures that motor speed matches the heating requirements of the system and saves energy, allowing for low cost operation and long life. |  |  | https://www1.eere.energy.gov/buildings/appliance_standards/standards.aspx?productid=54
RE034 | Miscellaneous | Furnace Fan | E2 | ECM |  |  | ECM |  |  |  | None
RE035 | Miscellaneous | Well Pump | E1 | Standard (40% EF) |  | Baseline | Standard (40% EF) |  |  | Existing well pumps can achieve efficiency improvements by using optimized system components and more efficient motors. | x |  | N/A
RE035 | Miscellaneous | Well Pump | E2 | High Efficiency (69% EF) |  |  | High Efficiency (60% EF)
RE036 | Miscellaneous | Miscellaneous | E1 | Standard |  | Baseline | Standard |  |  | A catchall category for miscellaneous electric uses. |  | x | N/A
Non-Equipment Measures
Code | End Use | Applicable Technology |  | Measure Label | Emerging |  | Revisions from Previous Study (if Applicable) |  |  | Measure Description | RTF / Power Plan Workbook | AEO? | State Standard? | Major Measure
RM001 | Cooling | All |  | Insulation - Ceiling Installation | [5 empty] | Thermal insulation is material or combinations of materials that are used to inhibit the flow of heat energy by conductive, convective, and radiative transfer modes. Thus, thermal insulation above ceilings can conserve energy by reducing the heat loss or gain into attics and/or through roofs. The type of building construction defines insulating possibilities. Typical insulating materials include: loose-fill (blown) cellulose, fiberglass batts and rolls, rigid polystyrene foam boards, structural insulated panels (SIPs), and sprayed foam. | x
| Space Heating | All
RM002 | Cooling | All |  | Insulation - Ceiling Upgrade | [5 empty] | Thermal insulation is material or combinations of materials that are used to inhibit the flow of heat energy by conductive, convective, and radiative transfer modes. Thus, thermal insulation above ceilings can conserve energy by reducing the heat loss or gain into attics and/or through roofs. The type of building construction defines insulating possibilities. Typical insulating materials include: loose-fill (blown) cellulose, fiberglass batts and rolls, rigid polystyrene foam boards, structural insulated panels (SIPs), and sprayed foam. | x
| Space Heating | All
RM003 | Cooling | All |  | Insulation - Radiant Barrier | [5 empty] | Radiant barriers are materials installed to reduce the heat gain in buildings. Radiant barriers are made from materials that are highly reflective and have low emissivity like aluminum. The closer the emissivity is to 0 the better they will perform. Radiant barriers can be placed above the insulation or on the roof rafters and are most effective at preventing downward heat flow.
| Space Heating | All
RM004 | Cooling | All |  | Insulation - Wall Cavity Installation | [5 empty] | Thermal insulation is material or combinations of materials that are used to inhibit the flow of heat energy by conductive, convective, and radiative transfer modes. Thus, thermal insulation can conserve energy by reducing heat loss or gain from a building. The type of building construction defines insulating possibilities. Typical insulating materials include: loose-fill (blown) cellulose, fiberglass batts and rolls, rigid polystyrene foam boards, structural insulated panels (SIPs), and sprayed foam. | x
| Space Heating | All
RM005 | Cooling | All |  | Insulation - Wall Sheathing | [5 empty] | Thermal insulation is material or combinations of materials that are used to inhibit the flow of heat energy by conductive, convective, and radiative transfer modes. Thus, thermal insulation can conserve energy by reducing heat loss or gain from a building. The type of building construction defines insulating possibilities. Typical insulating materials include: rigid foam boards and structural insulated panels (SIPs). Wall sheathing is modeled for new construction / major retrofits only.
| Space Heating | All
RM006 | Cooling | All |  | Insulation - External Wall Sheathing - Insulated Vinyl Siding | x |  |  |  |  | Integrated vinyl siding combines the functionality of siding with the thermal properties of insulation in one assembly. Residential retrofit projects may include replacement of siding for a variety of reasons ranging from damaged existing siding to a desire to improve weather resistance, insulation, and air sealing. Insulated vinyl siding has expanded polystyrene (EPS) insulation permanently built into the back of the siding. Insulated vinyl siding offers the homeowner numerous advantages over traditional vinyl siding including such energy benefits as increased exterior wall R-value, decreased thermal bridging, and increased air tightness. Non-energy benefits include potential utilization of recycled content; increased sound attenuation; impact resistance; insect resistance; and customizable aesthetic details such as texture and feel of the siding.
| Space Heating | All
RM007 | Cooling | All |  | Insulation - Floor Installation | [5 empty] | Thermal insulation is material or combinations of materials that are used to inhibit the flow of heat energy by conductive, convective, and radiative transfer modes. Thus, thermal insulation can conserve energy by reducing heat loss or gain from a building. The type of building construction defines insulating possibilities. Typical insulating materials include: loose-fill (blown) cellulose, fiberglass batts and rolls, rigid polystyrene foam boards, structural insulated panels (SIPs), and sprayed foam. | x
| Space Heating | All
RM008 | Cooling | All |  | Insulation - Floor Upgrade | [5 empty] | Thermal insulation is material or combinations of materials that are used to inhibit the flow of heat energy by conductive, convective, and radiative transfer modes. Thus, thermal insulation can conserve energy by reducing heat loss or gain from a building. The type of building construction defines insulating possibilities. Typical insulating materials include: loose-fill (blown) cellulose, fiberglass batts and rolls, rigid polystyrene foam boards, structural insulated panels (SIPs), and sprayed foam. | x
| Space Heating | All
RM009 | Cooling | All |  | Insulation - Rim/Band Joist Cavity Installation |  |  | Added after review of IL TRM. This measure describes savings from adding insulation (either rigid or spray foam) to rim/band joist cavities. After expanding the scope of sources to more eastern states that might reflect the WY, UT, and ID territories more accurately it was found that this measure could be effective. |  |  | This measure describes savings from adding insulation (either rigid or spray foam) to rim/band joist cavities. This measure requires a member of the implementation staff evaluating the pre- and post-project R-values and to measure surface areas. The efficiency of the heating and cooling equipment in the home should also be evaluated if possible.
| Space Heating | All
RM010 | Space Heating | All |  | Insulation - Basement Sidewall Installation |  |  | Added after review of IL TRM. Insulation is added to a basement or crawl space. Insulation added above ground in conditioned space is modeled the same as wall insulation. After expanding the scope of sources to more eastern states that might reflect the WY, UT, and ID territories more accurately it was found that this measure could be effective. |  |  | Insulation is added to a basement or crawl space. Insulation added above ground in conditioned space is modeled the same as wall insulation. Below ground insulation is adjusted with an approximation of the thermal resistance of the ground. Insulation in unconditioned spaces is modeled by reducing the degree days to reflect the smaller but non-zero contribution to heating and cooling load. Cooling savings only consider above grade insulation, as below grade has little temperature difference during the cooling season
RM011 | Cooling | All |  | Insulation - Foundation | [5 empty] | Thermal insulation is material or combinations of materials that are used to inhibit the flow of heat energy by conductive, convective, and radiative transfer modes. Thus, thermal insulation can conserve energy by reducing heat loss or gain from a building. The type of building construction defines insulating possibilities. Typical insulating materials include: fiberglass batts and rolls, concrete block insulation, rigid polystyrene foam board, and insulating concrete forms (ICFs). Foundation insulation is modeled for new construction / major retrofits only. | x
| Space Heating | All
RM012 | Cooling | Central AC |  | Insulation - Ducting | [5 empty] | Air distribution ducts can be insulated to reduce heating or cooling losses. Best results can be achieved by covering the entire surface area with insulation. Several types of ducts and duct insulation are available, including flexible duct, pre-insulated duct, duct board, duct wrap, tacked, or glued rigid insulation, and waterproof hard shell materials for exterior ducts. This analysis assumes that installing duct insulation can reduce the temperature drop/gain in ducts by 50%.
| Cooling / Space Heating | Air-Source Heat Pump
RM012 | Cooling / Space Heating | Geothermal Heat Pump | [8 empty] | None
| Space Heating | Furnace
RM013 | Cooling | Central AC |  | Ducting - Repair and Sealing | [5 empty] | Leakage in unsealed ducts varies considerably because of the differences in fabricating machinery used, the methods for assembly, installation workmanship, and age of the ductwork. Air leaks from the system to the outdoors result in a direct loss proportional to the amount of leakage and the difference in enthalpy between the outdoor air and the conditioned air. To seal ducts, a wide variety of sealing methods and products exist. Each has a relatively short shelf life, and no documented research has identified the aging characteristics of sealant applications. | x |  |  | x
| Cooling / Space Heating | Air-Source Heat Pump
RM013 | Cooling / Space Heating | Geothermal Heat Pump | [8 empty] | res-duct_seal-7p_v3p
| Space Heating | Furnace
RM014 | Cooling | Central AC |  | Ducting - Repair and Sealing - Aerosol | [5 empty] | Leakage in unsealed ducts varies considerably because of the differences in fabricating machinery used, the methods for assembly, installation workmanship, and age of the ductwork. Air leaks from the system to the outdoors result in a direct loss proportional to the amount of leakage and the difference in enthalpy between the outdoor air and the conditioned air. An aerosol sealant is blown through ducts, plugging leaky ducts from inside the duct system without having to locate or access holes. This technology can be applied to both residential and commercial duct systems.
| Cooling / Space Heating | Air-Source Heat Pump
RM014 | Cooling / Space Heating | Geothermal Heat Pump
| Space Heating | Furnace
RM015 | Cooling | All |  | Building Shell - Air Sealing (Infiltration Control) |  |  | Updated based on review of IL TRM. Updated name provides more clarity on measure. |  |  | Lowering the air infiltration rate by caulking small leaks and weather-stripping around window frames, doorframes, power outlets, plumbing, and wall corners can provide significant energy savings. Weather-stripping doors and windows will create a tight seal and further reduce air infiltration. This measure also covers the installation of door sweeps. | x
| Space Heating | All
RM016 | Cooling | All |  | Building Shell - Liquid-Applied Weather-Resistive Barrier | x |  |  |  |  | Flexible membrane on the outside of a house under the siding that forms a weather barrier, sprayed, rolled, or brushed on as a liquid. Replaces building wraps such as Tyvek. Weather resistive barrier sheathing systems perform three functions: they prevent liquid moisture from entering the wall cavity and interior; they resist the passage of unconditioned air through the sheathing system and into the home; and they allow for the passage of water vapor, thus preventing the buildup of moisture within walls.
| Space Heating | All
RM017 | Cooling | Central AC |  | Building Shell - Whole-Home Aerosol Sealing | [5 empty] | The aerosol envelope sealing technology developed by the Western Cooling Efficiency Center at UC Davis uses an automated approach to produce extremely tight envelopes. Air is blown into a unit while an aerosol sealant “fog” is released in the interior. As air escapes the building through leaks in the envelope, the sealant particles are carried to the leaks where they impact and stick to the edges of the leaks, eventually sealing them. A standard house or duct air leakage test fan is used to pressurize the building and provide real-time feedback and a permanent record of the sealing.
| Cooling / Space Heating | Air-Source Heat Pump
| Cooling / Space Heating | Geothermal Heat Pump
| Space Heating | Furnace
RM018 | Cooling | All |  | Building Shell - Cool Roofs | [5 empty] | The color and material of a building structure surface will determine the amount of solar radiation absorbed by that surface and subsequently transferred into a building. This is called solar absorptance. By using a living roof or a roofing material with a light color (and a lower solar absorptance), the roof will absorb less solar radiation and consequently reduce the cooling load.
| Space Heating | All
| Ventilation | All
RM019 | Cooling | All |  | Windows - High Efficiency/ENERGY STAR | [5 empty] | High-efficiency windows, such as those labeled under the ENERGY STAR Program, are designed to reduce energy use and increase occupant comfort. High-efficiency windows reduce the amount of heat transfer through the glazing surface. For example, some windows have a low-E coating, a thin film of metallic oxide coating on the glass surface that allows passage of short-wave solar energy through glass and prevents long-wave energy from escaping. Another example is double-pane glass that reduces conductive and convective heat transfer. Some double-pane windows are gas-filled (usually argon) to further increase the insulating properties of the window. | x
| Space Heating | All
RM020 | Cooling | All |  | Windows - Low-e Storm Addition | [5 empty] | This measure involves the installation of a low-emissivity storm window to augment an existing single or double pane window. These window additions must have glazing with emissivity's ≤ 0.22 and solar transmittance ≥ 0.55, as listed in the International Glazing Database. This coating improves the window's insulation ability and saves energy by reducing the flow of heat across the barrier. | x
| Space Heating | All
RM021 | Cooling | All |  | Windows - Install Reflective Film | [5 empty] | Reflective films applied to the window interior help reduce solar gain into the space and thus lower cooling energy use.
RM022 | Cooling | All |  | Windows - Cellular Shades | [5 empty] | Window shades that incorporate a honeycombed cross section with air-trapping pockets that add an insulating layer to help save energy, with single or multiple cells.
| Space Heating | All
RM023 | Cooling | All |  | Doors - Storm and Thermal | [5 empty] | Like other components of the shell, doors are subject to several types of heat loss: conduction, infiltration, and radiant losses. Similar to a storm window, a storm door creates an insulating air space between the storm and primary doors. A tight fitting storm door can also help reduce air leakage or infiltration. Thermal doors have exceptional thermal insulation properties and are also provided with weather-stripping on the doorframe to reduce air leakage. | x
| Space Heating | All | [8 empty] | None
RM024 | Cooling | Room AC |  | Ductless Mini Split Heat Pump (Zonal) | [5 empty] | This high efficiency, wall-mounted heat pump typically supplements an existing heating and cooling system to improve the operating efficiency. This measure is for ductless mini split heat pumps supplementing a zonal HVAC system. | x |  |  | x
RM024 | Space Heating | Electric Room Heat | [8 empty] | res-sf_hp-7p_v4p
RM025 | Cooling | Central AC |  | Ductless Mini Split Heat Pump with Optimized Controls (Ducted Forced Air) | x |  | Updated to represent upcoming RTF workbook addition. |  |  | This high efficiency, wall-mounted heat pump typically supplements an existing heating and cooling system to improve the operating efficiency. This measure is for ductless mini split heat pumps supplementing a central (ducted forced air) HVAC system. | x |  |  | x
RM025 | Space Heating | Furnace | [8 empty] | res-faf_to_dhp-7p_v2p
RM026 | Space Heating | All |  | Space Heating - Heat Recovery Ventilator | x |  |  |  |  | Heat recovery ventilation uses a counter-flow, air-to-air heat exchanger between inbound and outbound air flow to selectively transfer heat and reduce space heating loads. | x
RM027 | Space Heating | Furnace |  | Furnace - Conversion to Air-Source Heat Pump | [5 empty] | Removal of existing ducted forced air furnace and replacement with high efficiency air-source heat pump. | x
RM028 | Space Heating | Furnace |  | Furnace - Maintenance | [5 empty] | This measure involves maintenance and repair measures for the improvement of a forced air furnace.
RM029 | Cooling | Room AC |  | Room AC - Removal of Second Unit | [5 empty] | This measure describes the savings resulting from running a drop off service taking existing residential, inefficient Room Air Conditioner units from service, prior to their natural end of life. This measure assumes that though a percentage of these units will be replaced this is not captured in the savings algorithm since it is unlikely that the incentive made someone retire a unit that they weren’t already planning to retire. The savings therefore relate to the unit being taken off the grid as opposed to entering the secondary market. The Net to Gross factor applied to these units should incorporate adjustments that account for those participants who would have removed the unit from the grid anyway.
RM030 | Cooling | Central AC |  | Central AC - Maintenance and Tune-Up | [5 empty] | An air conditioner's filters, coils, and fins require regular cleaning and maintenance for the unit to function effectively and efficiently throughout its life. Treatment that either increases or decreases refrigerant charge with or without thermal expansion can be applied to decrease energy consumption. Neglecting necessary maintenance leads to a steady decline in performance, requiring the AC unit to use more energy for the same cooling load.
RM031 | Cooling | Air-Source Heat Pump |  | Central Heat Pump - Controls and Commissioning | [5 empty] | This measure provides a specification according to which a new central air-source heat pump should be installed. The specification stipulates the equipment sizing methodology (with a heating balance point of 30°F or lower), auxiliary heat control strategy, lockout settings, and other operational parameters that enable the installed equipment to operate efficiently. | x
Space Heating
RM032 | Cooling | All |  | CO2 Heat Pump Water Heater/Space Heating | x |  | Updated after review of 2021 power plan proposed new measures. Provides more clarity in what technology will be installed for combination HVAC and DHW system. |  |  | A heat pump system providing residential heating, cooling and domestic water heating. Heat pump can be central (ducted) or ductless air-source heat pump.
| Space Heating | All
| Water Heating | All
RM033 | Cooling | All |  | Ceiling Fan - ENERGY STAR | [5 empty] | Ceiling fans can reduce the need for air conditioning. However, the house occupants must also select a ceiling fan with a high-efficiency motor and either shutoff the AC system or setup the thermostat temperature of the air conditioning system to realize the potential energy savings. Some ceiling fans also come with lamps. In this analysis, it is assumed that there are no lamps, and installing a ceiling fan will allow occupants to increase the thermostat cooling setpoint up by 2°F.
RM034 | Cooling | All |  | Whole-House Fan - Installation | [5 empty] | Whole-house fans can reduce the need for AC on moderate-weather days or on cool evenings. The fan facilitates a quick air change throughout the entire house. Several windows must be open to achieve the best results. The fan is mounted on the top floor of the house, usually in a hallway ceiling. | x
RM035 | Cooling | All |  | HVAC - Plant Shade Trees | [5 empty] | Strategically planted trees, generally along the south wall of a home close to solar gains, may reduce cooling loads throughout the summer, resulting in energy savings.
RM036 | Cooling | All |  | ENERGY STAR - Connected Thermostat | [5 empty] | This measure is the replacement of an existing residential thermostat with a Wi-Fi Enabled (often referred to as "Smart") Thermostat. This device controls heating, ventilation, and air-conditioning (HVAC) equipment to regulate the temperature of the room or space in which it is installed, has the ability to make automated adjustments to the set point of the HVAC system to drive energy savings (electric and gas), and has the ability to communicate with sources external to the HVAC system. For connection, the thermostat may rely on a home area network (e.g. Wi-Fi) and an internet connection that is independent of the thermostat. The thermostat must be ENERGY STAR certified. | x |  |  | x
RM036 | Space Heating | All | [8 empty] | res-wifitstat-7p_v3
RM037 | Cooling | Room AC |  | Connected Line-Voltage Thermostat | [5 empty] | Also known as a Line-Voltage Thermostat; this measure can be applied to zonal cooling and heating systems. This measure is the replacement of an existing residential thermostat with a Wi-Fi Enabled (often referred to as "Smart") Thermostat. This device controls heating, ventilation, and air-conditioning (HVAC) equipment to regulate the temperature of the room or space in which it is installed, has the ability to make automated adjustments to the set point of the HVAC system to drive energy savings (electric and gas), and has the ability to communicate with sources external to the HVAC system. For connection, the thermostat may rely on a home area network (e.g. Wi-Fi) and an internet connection that is independent of the thermostat.
RM038 | Cooling | All |  | Home Energy Management System (HEMS) | x |  | Updated because HEMS is more common industry term. |  |  | This measure, often called a centralized home energy management system or "Smart" home controls, involves a combination of internet-enabled plugs and sensors, in-home display, connected appliances, controllers like a wi-fi enabled thermostats, and other load monitoring equipment that are tied into a central hub. The home EMS nomenclature is a misnomer since the primary function of connected home devices is not energy management but rather convenience and comfort. This system does enable the flow of home energy information to the customer, allows for remote monitoring and management of energy loads, helps identify savings opportunities, and interacts with an ever-increasing number of connected devices as they are added to the residential environment. |  |  |  | x
| Space Heating | All
| Interior Lighting | All
| Exterior Lighting | All
| Miscellaneous | All
RM039 | Water Heating | All |  | Water Heater - Drainwater Heat Recovery | [5 empty] | Drainwater Heat Recovery is a system in which drain water is used to preheat cold water entering the water heater. While these systems themselves are relatively inexpensive, upgrading an existing system could be unreasonable because of demolition costs. Thus they are modeled for new vintage only. | x
RM040 | Water Heating | All |  | Water Heater - Faucet Aerators | [5 empty] | Water faucet aerators are threaded screens that attach to existing faucets. They reduce the volume of water coming out of faucets while introducing air into the water stream. This measure provides energy saving by reducing hot water use, as well as water conservation for both hot and cold water. | x |  | Code in WA, potential in ID only
RM041 | Water Heating | All |  | Water Heater - Low-Flow Showerheads | [5 empty] | Similar to faucet aerators, low-flow showerheads reduce the consumption of hot water, which in turn decreases water heating energy use. | x |  | Code in WA, potential in ID only
RM042 | Water Heating | All |  | Water Heater - Pipe Insulation | [5 empty] | Insulating hot water pipes decreases energy losses from piping that distributes hot water throughout the building. It also results in quicker delivery of hot water and may allow the lowering of the hot water set point, which saves energy. The most common insulation materials for this purpose are polyethylene and neoprene. | x
RM043 | Water Heating | All |  | Water Heater - Desuperheater | [5 empty] | A desuperheater can be added to an existing geothermal heat pump system (typically installed with the primary function of space heating and cooling) in order to draw off a portion of the geothermal heat for water heating purposes. The system can either supplement the building's water heater, or be a full-demand water heater that meets all of the building's hot water needs. | x
RM044 | Water Heating | All |  | Water Heater - Temperature Setback | [5 empty] | Many water heaters have a high factory-set temperature, at 140 degrees F or higher, but most users operate comfortably with the thermostat at 125 degrees F. Reducing the water heater temperature by as little as 10 degrees can save between 3-5% in energy costs.
RM045 | Water Heating | All |  | Ozone Laundry |  |  | Measure was previously modeled in the commercial sector, but is now being expanded to residential sector after review of IL TRM. |  |  | A new ozone laundry system is added-on to new or existing residential clothes washing machine(s) or washing machines located in multifamily building common areas. The system generates ozone (O3), a naturally occurring molecule, which helps clean fabrics by chemically reacting with soils in cold water. Adding an ozone laundry system(s) eliminate the use of chemicals, detergents, and hot water by residential washing machine(s).
RM046 | Water Heating | All |  | Water Heater Tank Blanket | [5 empty] | This measure relates to a Tank Wrap or insulation “blanket” that is wrapped around the outside of a hot water tank to reduce stand-by losses. This measure applies only for homes that have an electric water heater that is not already well insulated. Generally this can be determined based upon the appearance of the tank.
RM047 | Water Heating | All |  | Water Heater - Thermostatic Shower Restriction Valve | [5 empty] | Thermostatic restriction valves are installed on showerheads to passively monitor water temperature and automatically shut the water off once the setpoint is reached. This reduces energy waste when the shower is left to warm up for too long. This technology is only applicable to showers and not shower/tub combinations. | x
RM048 | Water Heating | All |  | Water Heater - Solar System | [5 empty] | Installation of solar thermal system on top of existing water heater. Provides water heating during sunlit hours and stores hot water for future use. | x | x
RM049 | Water Heating | All |  | Circulation Pump - High Efficiency | [5 empty] | Circulating pumps are often used for open loop water heating systems to circulate domestic hot water (DHW) so that faucets will provide hot water instantly or in a short time after a user's “on demand” request. For larger multifamily buildings, circulator pumps may also be used for closed loop hydronic heating systems. Pumps that have a steady stream of oxygenated, potable water flowing through them, i.e. open loop systems, must be made of materials such as bronze & stainless steel that resist corrosion. Efficient circulator pumps save energy in these systems by reducing pump run time and water heating energy. | x
| Space Heating | All
RM050 | Interior Lighting | All |  | Interior Lighting - Occupancy Sensors | [5 empty] | Occupancy sensors turn lights off when a space is unoccupied. They are appropriate for areas with intermittent use, such as bathrooms or storage areas.
RM051 | Exterior Lighting | All |  | Exterior Lighting - Photosensor Control | [5 empty] | Photosensor controls turn exterior lighting on or off based on ambient lighting levels. Compared with manual operation, this can reduce the operation of exterior lighting during daylight hours.
RM052 | Exterior Lighting | All |  | Exterior Lighting - Photovoltaic Installation | [5 empty] | Solar photovoltaic generation may be used to power exterior lighting and thus eliminate all or part of the electrical energy use.
RM053 | Exterior Lighting | All |  | Exterior Lighting - Timeclock Installation | [5 empty] | Lighting timers turn exterior lighting on or off based on a preset schedule. Compared with manual operation, this can reduce the operation of exterior lighting during daylight hours.
RM054 | Appliances | Second Refrigerator |  | Refrigerator - Decommissioning and Recycling | [5 empty] | Typical programs prevent the continued use of inefficient refrigerators and freezers by picking up the aging but still functional units and recycling them in an environmentally safe manner. The potential effect of interceding in the market by recycling inefficient refrigerators/freezers is that it encourages people to remove or replace their inefficient units before they become non-operational. It also takes these inefficient units off the resale market, and therefore reduces the inventory of used units that are for sale. If used units are hard to find, customers will be more likely to choose new units, which are significantly more efficient than older units due to technology improvement and stricter appliance standards. | x
RM055 | Appliances | All |  | Freezer - Decommissioning and Recycling | [5 empty] | Typical programs prevent the continued use of inefficient refrigerators and freezers by picking up the aging but still functional units and recycling them in an environmentally safe manner. The potential effect of interceding in the market by recycling inefficient refrigerators/freezers is that it encourages people to remove or replace their inefficient units before they become non-operational. It also takes these inefficient units off the resale market, and therefore reduces the inventory of used units that are for sale. If used units are hard to find, customers will be more likely to choose new units, which are significantly more efficient than older units due to technology improvement and stricter appliance standards. | x
RM056 | Water Heating | Water Heater |  | Residential Laundry - ENERGY STAR Washer | [5 empty] | High efficiency clothes washers use superior designs that require less motor energy, less hot water, and less dryer energy. Sensors prevent energy waste by matching the hot water needs to the size and soil level of the load, while efficient motors spin faster than conventional machines to remove more moisture from clothes and reduce the energy required to dry them. Further energy and water savings can be achieved through advanced technologies such as inverter-drive or combination washer-dryer units. High-efficiency clothes washers can have front- or top-loading configurations; however, most high-efficiency washers are front-loading, using a horizontal-axis design. The Integrated Modified Energy Factor (IMEF, in cu.ft./kWh/cycle) is the official energy performance metric used to compare the relative efficiencies of different clothes washers. The IMEF factor considers the energy used to run the washer, heat the water, and run the dryer - the higher the IMEF, the more efficient the clothes washer. Clothes washers are also rated with an Integrated Water Factor (IWF, in gal/cycle/ft3) to enable a comparison of appliance water use . | x | x
| Appliances | Clothes Washer
| Appliances | Clothes Dryer
RM057 | Water Heating | All |  | Dishwasher ENERGY STAR (6.0)/CEE Tier 1 (180-295 kWh) | [5 empty] | High efficiency dishwashers save by using improved technology for the primary wash cycle and by using less hot water. Construction includes more effective washing action, energy-efficient motors, and other advanced technology such as sensors that determine the length of the wash cycle and the temperature of the water necessary to clean the dishes. | x | x
| Appliances | Dishwasher | [7 empty] | High efficiency dishwashers save by using improved technology for the primary wash cycle and by using less hot water. Construction includes more effective washing action, energy-efficient motors, and other advanced technology such as sensors that determine the length of the wash cycle and the temperature of the water necessary to clean the dishes. | Res-Dishwasher-7P_v4 | X
RM058 | Appliances | Stove/Oven |  | Stove - Smart Burners | x |  | Added as part of ET screen. New measure that saves energy required to cook and helps with fire prevention. |  |  | This measure covers the replacement of old electric resistance stove tops with new energy efficient coils. These coils use less energy and reduce the risk of fires.
RM059 | Miscellaneous | Miscellaneous |  | ENERGY STAR (2.0) Water Coolers |  |  | Added after review of IL TM. Water coolers are a home appliance that offer consumers the ability to enjoy hot and/or cold water on demand. This measure is the characterization of the purchasing and use of an ENERGY STAR certified water cooler in place of a conventional water cooler. |  |  | Water coolers are a home appliance that offer consumers the ability to enjoy hot and/or cold water on demand. This measure is the characterization of the purchasing and use of an ENERGY STAR certified water cooler in place of a conventional water cooler. |  |  | Code in WA, potential in ID only
RM060 | Electronics | Miscellaneous |  | ENERGY STAR (3.0) Sound Bars |  |  | Added because power council considering adding to 2021 plan. ENERGY STAR Soundbars were added to the non-equipment measure list and save energy in the devices and gadgets technology. |  |  | This measure prescribes the savings associated with replacing a standard efficiency soundbar with an ENERGY STAR certified product.
RM061 | Electronics | All |  | Advanced Power Strips - Load or Occupancy | [5 empty] | Representing a growing portion of home electricity consumption, plug-in electronics such as set-top boxes, DVD players, gaming systems, digital video recorders, and even battery chargers for mobile phones and laptop computers are often designed to supply a set voltage. When the units are not in use, the power strip shuts off power to controlled devices and consumes less than 1W, thereby generating significant energy savings. These savings are in excess of the measures already discussed for computers and televisions. Master/peripheral load sensing strips ("Tier 1") shut off power to selected peripheral devices when the master device enters sleep mode (is turned "off"). Occupancy sensing power strips ("Tier 2") shut off power to controlled devices when no motion is detected for a set period of time regardless of the level of power draw. These two types of advanced power strip are combined for the purposes of this measure. | x
RM062 | Electronics | All |  | Advanced Power Strips - IR Sensing | [5 empty] | Representing a growing portion of home electricity consumption, plug-in electronics such as set-top boxes, DVD players, gaming systems, digital video recorders, and even battery chargers for mobile phones and laptop computers are often designed to supply a set voltage. When the units are not in use, the power strip shuts off power to controlled devices and consumes less than 1W, thereby generating significant energy savings. These savings are in excess of the measures already discussed for computers and televisions. IR sensing strips ("Tier 2") shut off power to controlled devices when no IR signal is detected for a set period of time, regardless of the level of power draw. | x
RM063 | Miscellaneous | Pool Pump |  | Pool Pump - Timer | [5 empty] | A pool pump timer allows the pump to turn off automatically, eliminating the wasted energy associated with unnecessary pumping.
RM064 | Miscellaneous | Pool Heater |  | Pool Heater - Solar Water Heating System | [5 empty] | Installation of solar thermal system on top of existing pool heater. Provides water heating during sunlit hours and reduces the pool heater energy use.
RM065 | Miscellaneous | Pool Pump |  | Pool Cleaner - Robotic | x |  |  |  |  | Most currently installed swimming pool cleaners are hydraulically powered by the swimming pool filtration pump, or by a separate booster pump connected to the discharge of the filtration pump. There are swimming pool pumping system interactive effects between the pool cleaner and filtration pumping, where maximum efficiency of pool filtration pumping is limited by cleaner operation. A relatively new class of robotic, self-powered cleaners operate through a power cord connected to a low voltage power supply plugged into an electrical outlet. This is independent of the pool pump filtration system, and eliminates the need for booster pumps. This measure, when used with two speed or variable speed pumps, allows for more efficient, lower speed operation of filtration pumps, and offers an energy efficiency and demand reduction opportunity.
RM066 | Miscellaneous | All |  | LED Pool and Spa Lighting | [5 empty] | A Light Emitting Diode (LED) pool lamp is an underwater lighting luminaire used to illuminate swimming pools for safety, security, and aesthetics. The LED replaces the incandescent pool lamp traditionally screwed into an airtight fixture that submerges under water. It comes in two different variations: as a fixture replacement and as a screw-in replacement. The fixture replacement requires an entire fixture replacement along with the wiring that runs through an underground conduit, while the screw-in replacement only replaces the incandescent lamp with an LED lamp within the same/existing fixture.
RM067 | Cooling | All |  | ENERGY STAR Home Design | [5 empty] | ENERGY STAR home design uses an integrated approach to the design of new buildings to account for the interaction of building systems. Designs may specify the building orientation, building shell, equipment and systems, and controls strategies with the goal of optimizing building energy efficiency and comfort. Options that may be evaluated and incorporated include passive solar strategies, increased thermal mass, natural ventilation, daylighting strategies, and shading strategies; but with specific requirements that adhere to the ENERGY STAR standard and measurement system. This measure is modeled for new vintage only. | x |  |  | x
RM066 | Space Heating | All | [8 empty] | None
RM066 | Ventilation | All | [8 empty] | None
| Water Heating | All | [8 empty] | None
| Interior Lighting | All | [8 empty] | None
RM068 | All | All |  | Advanced New Construction Design - Zero Net Energy | [5 empty] | Zero net energy (ZNE) buildings are ultra-efficient new construction and deep energy retrofit projects that consume only as much energy as they produce from clean, renewable resources. |  |  |  | x
RM069 | All | All |  | Behavioral Programs (Incremental) | [5 empty] | This measure will include the impacts from behavioral information-based programs such as Opower, where the evaluations have isolated valid behavioral effects from the technology effects of all the other measures listed here. | x
RM070 | All | All |  | Manufactured Home Replacement |  |  | Added as a result of new RTF workbook. |  |  | This measure outlines the savings from replacing an old electrically heated manufactured home without supplemental wood with a new NEEM or NEEM 2.0 electrically heated manufactured home. | x
RM071 | Miscellaneous | Miscellaneous |  | High Efficiency Bathroom Exhaust Fan |  |  | Added after review of IL TRM. After expanding the scope of sources to more eastern states that might reflect ID more accurately it was found that this measure could be effective. |  |  | This market opportunity measure is split in to the purchase of a new bathroom fan for typical usage, and to meet the need for continuous mechanical ventilation due to reduced air-infiltration from a tighter building shell. In retrofit projects, existing fans may be too loud, or insufficient in other ways, to be operated as required for proper ventilation. This measure assumes fan capacities between 10 and 200 CFM rated at a sound level of less than 2.0 sones at 0.1 inches of water column static pressure, or 50 CFM if used for continuous ventilation. All eligible installations shall be sized to provide the mechanical ventilation rate indicated by ASHRAE 62.2.
RM072 | Miscellaneous | Pool Heater |  | Pool Covers |  |  | Added after review of IL TRM. After expanding the scope of sources to more eastern states that might reflect ID more accurately it was found that this measure could be effective. |  |  | By installing pool covers, the heating load on the pool heater will be reduced by reducing the heat loss from the water to the environment and the amount of actual water lost due to evaporation (which then requires additional heated water to make up for it). An additional benefit to pool covers are the electricity savings from the reduced fresh water required to replace the evaporated water.
Note on G1: AEG Note: Baseline consumption may be a blend of multiple equipment options currently available on market (ie: halogen + cfls) Efficient option will be selected from the list once a rough levelized cost screen is applied to ensure unfeasible options are not selected, which would reduce potential after IRP selections.
Note on H1: AEG Note: Only listed if different from previous study. More details in the "RES-Changes" sheet.
Note on L1: AEG Note: This column serves to indicate whether the measure is covered by RTF or NWPCC Power Plan (7th or 2021 versions) work products.
Note on E103: AEG Note: Only a small amount of TVs are 8.0 certified. Therefore AEG kept both equipment options.
Note on H126: AEG Note: Only listed if different from previous study. More details in the "RES-Changes" sheet.
Note on L126: AEG Note: This column serves to indicate whether the measure is covered by RTF or NWPCC Power Plan (7th or 2021 versions) work products.

## COM Measure List
Equipment Measures
Code | End Use | Applicable Technology | Equipment | Label | Emerging? | Baseline | Prev. Study Option | On Market | Off Market | Measure Description | RTF / Power Plan Workbook | AEO? | Major Measure
CE001 | Cooling | Air-Cooled Chiller | E1 | COP 3.11 (EER 10.6) |  | Baseline | COP 3.11 (EER 10.6) |  |  | A central chiller plant creates chilled water for distribution throughout the facility. While there is a wide variety of system types and sizes, savings and cost values for efficiency improvements across screw, scroll and reciprocating technologies are represented by a reciprocating chiller. Each central system is characterized by an aggregate efficiency value (inclusive of chiller, pumps, and motors), in kW/ton. |  | x
CE001 | Cooling | Air-Cooled Chiller | E2 | COP 4.10 (EER 14.0) |  |  | COP 4.10 (EER 14.0)
CE001 | Cooling | Air-Cooled Chiller | E3 | COP 4.40 (EER 15.0) |  |  | COP 4.40 (EER 15.0)
CE001 | Cooling | Air-Cooled Chiller | E4 | COP 4.45 (EER 15.2) |  |  | COP 4.45 (EER 15.2)
CE002 | Cooling | Water-Cooled Chiller | E1 | COP 5.78 (0.61 kW/ton) |  | Baseline | COP 5.78 (0.61 kW/ton) |  |  | A central chiller plant creates chilled water for distribution throughout the facility. Water source chillers include heat rejection via a condenser loop and cooling tower. Following the approach used by the Annual Energy Outlook, all Water Cooled chillers are assumed to be Centrifugal chillers. Under this simplified approach, each central system is characterized by an aggregate efficiency value (inclusive of chiller, pumps, motors, and condenser loop equipment). |  | x
CE002 | Cooling | Water-Cooled Chiller | E2 | COP 7.03 (0.50 kW/ton) |  |  | COP 7.03 (0.50 kW/ton) |  |  |  | None
CE002 | Cooling | Water-Cooled Chiller | E3 | COP 9.77 (0.36 kW/ton) |  |  | COP 9.77 (0.36 kW/ton) |  |  |  | None
CE002 | Cooling | Water-Cooled Chiller | E4 | COP 11.72 (0.30 kW/ton) |  |  | COP 11.72 (0.30 kW/ton)
CE002 | Cooling | Water-Cooled Chiller | E5 | COP 12.13 (0.29 kW/ton) |  |  | COP 12.13 (0.29 kW/ton) | 2020
CE002 | Cooling | Water-Cooled Chiller | E6 | COP 13.03 (0.27 kW/ton) |  |  | COP 13.03 (0.27 kW/ton) | 2030
CE002 | Cooling | Water-Cooled Chiller | E7 | COP 14.07 (0.25 kW/ton) |  |  |  | 2040
CE003 | Cooling | RTU | E1 | IEER 12.9 - Federal Standard 2018 |  | Baseline | EER 11.2 |  | 2022 | Packaged cooling systems, such as rooftop units (RTUs), are simple to install and maintain, and are commonly used in small and medium-sized commercial buildings. Applications range from a single supply system with air intake filters, supply fan, and cooling coil, or can become more complex with the addition of a return air duct, return air fan, and various controls to optimize performance. For packaged RTUs, varying Energy Efficiency Ratios (EER) are modeled. A variable refrigerant flow (VRF) system controls the amount of refrigerant flowing to each of the evaporators in the building, enabling the use of many types of evaporators, individualized comfort control, simultaneous heating and cooling in different zones, and heat recovery between zones. |  | x | x
CE003 | Cooling | RTU | E2 | IEER 14 - Tier 1 / ENERGY STAR (3.1) |  |  | EER 11.7 |  | 2022
CE003 | Cooling | RTU | E3 | IEER 14.8 - Federal Standard 2023 |  | Baseline (2023+) | EER 12.4
CE003 | Cooling | RTU | E4 | IEER 15.4 - Tier 2 |  |  | EER 13.9, VRF
CE003 | Cooling | RTU | E5 | IEER 18 - Advanced Tier VRF | x
CE003 | Cooling | RTU | E6 | IEER 21.5 - EIA High Efficiency VRF | x | [5 empty] | COM-VRF-7P_V6
CE004 | Cooling | Packaged Terminal AC | E1 | EER 10.4 - Federal Standard |  | Baseline | EER 10.4 |  |  | This measure includes efficiency upgrades to other small direct expansion cooling systems in commercial buildings such as packaged terminal air conditioning (PTAC) units, and also is assumed to cover room ACs. The technology is evaluated with increasing EER levels.
CE004 | Cooling | Packaged Terminal AC | E2 | EER 11.7 |  |  | EER 11.7
CE004 | Cooling | Packaged Terminal AC | E3 | EER 13 |  |  | EER 13
CE005 | Cooling / Space Heating | Packaged Terminal HP | E1 | EER 10.4 / COP 3.1 - Federal Standard |  | Baseline | EER 10.4 / COP 3.1 |  |  | This measure includes efficiency upgrades to other small heat pump systems in commercial buildings such as packaged terminal heat pump (PTHP) units, and is evaluated with increasing EER and COP levels.
CE005 | Cooling / Space Heating | Packaged Terminal HP | E2 | EER 11.7 / COP 3.4 |  |  | EER 11.7 / COP 3.4
CE005 | Cooling / Space Heating | Packaged Terminal HP | E3 | EER 13 / COP 3.6 |  |  | EER 13 / COP 3.6
CE006 | Cooling | Evaporative Central AC | E1 | EER 14.0 |  | Baseline | EER 14.0 |  |  | An evaporative cooler (or swamp cooler) cools air through the evaporation of water. A significant amount of heat energy must be drawn from the air to drive the phase transition of liquid water to water vapor. Direct evaporative cooling passes supply air directly through a wetted media or area, thereby delivering air to a space that is both cooler and more humid. This technology tends to be less expensive than conventional air conditioning, but is best suited for hot, dry climates. Indirect evaporative cooling passes outside air through a wetted media or area, but then uses a closed-loop heat exchanger to deliver a second stream of air that is cooler, but with unaffected humidity. Evaporative cooling technology must continually consume water to operate.
CE006 | Cooling | Evaporative Central AC | E2 | EER 15.0 |  |  | EER 15.0
CE006 | Cooling | Evaporative Central AC | E3 | EER 16.0 |  |  | EER 16.0
CE007 | Cooling / Space Heating | Air-Source Heat Pump | E1 | IEER 12.2 / COP 3.3 - Federal Standard |  | Baseline | EER 11.0 / COP 3.30 |  | 2022 | A heat pump's refrigeration system consists of a compressor and two heat exchange coils (one indoors and one outside) surrounded by aluminum fins to aid heat transfer. In heating mode, liquid refrigerant in the outside coils extracts heat from the air and evaporates into a gas. The indoor coils release heat from the refrigerant as it condenses back into a liquid. A reversing valve, near the compressor, can change the direction of the refrigerant flow for cooling as well as for defrosting the outdoor coils in winter. Efficiency and performance improvements are derived from: more precise expansion valves, variable speed blowers, improved coil design, improved motor and compressor designs, and improved heat exchange design. A variable refrigerant flow (VRF) system controls the amount of refrigerant flowing to each of the heat exchange coils in the building, enabling the use of many types of coils, individualized comfort control, simultaneous heating and cooling in different zones, and heat recovery between zones. | x | x | x
CE007 | Cooling / Space Heating | Air-Source Heat Pump | E2 | IEER 12.8 / COP 3.4 - ENERGY STAR (3.1) |  |  | EER 11.4 / COP 3.35 |  | 2022
CE007 | Cooling / Space Heating | Air-Source Heat Pump | E3 | IEER 14.1 / COP 3.4 - Federal Standard 2023 |  | Baseline (2023+) | EER 12.0 / COP 3.40
CE007 | Cooling / Space Heating | Air-Source Heat Pump | E4 | IEER 17.4 / COP 3.4, VRF - ENERGY STAR (3.1) |  |  | EER 12.7 / COP 3.40, VRF
CE007 | Cooling / Space Heating | Air-Source Heat Pump | E5 | IEER 20.3 / COP 3.7 - EIA High Efficiency | x
CE008 | Cooling / Space Heating | Geothermal Heat Pump | E1 | EER 14.1 / COP 3.2 - Federal Standard |  | Baseline | EER 14.0 / COP 3.50 |  |  | Geothermal heat pumps, sometimes referred to as Exchange, earth-coupled, ground-source, or water-source heat pumps, have been in use since the late 1940s. They use the constant temperature of the earth as the exchange medium instead of the outside air temperature. As with any heat pump, geothermal and water-source heat pumps are able to heat, cool, and, if so equipped, supply the house with hot water. Some models of geothermal systems are available with two-speed compressors and variable fans for more comfort and energy savings. Relative to air-source heat pumps, they are quieter, last longer, need little maintenance, and do not depend on the temperature of the outside air. Units with increasing EER and COP levels are evaluated. |  | x
CE008 | Cooling / Space Heating | Geothermal Heat Pump | E2 | EER 17.1 / COP 3.6 - ENERGY STAR (3.1) |  |  | EER 15.5 / COP 3.98 |  |  |  | None
CE008 | Cooling / Space Heating | Geothermal Heat Pump | E3 | EER 22.4 / COP 4.5 |  |  | EER 22.0 / COP 4.20
CE008 | Cooling / Space Heating | Geothermal Heat Pump | E4 | EER 25 / COP 4.5 EIA High Efficiency | x |  | EER 24.0 / COP 4.40 | 2030
CE008 | Cooling / Space Heating | Geothermal Heat Pump | E5 |  |  |  | EER 35.5 / COP 4.76
CE009 | Space Heating | Electric Furnace | E1 | Standard |  | Baseline | Standard |  |  | Resistive heating elements are used to convert electricity directly to heat. The heat is then delivered by a supply fan and duct system to the regions that require heating. |  | x
CE010 | Space Heating | Electric Room Heat | E1 | Standard |  | Baseline | Standard |  |  | Resistive heating elements are used to convert electricity directly to heat. Conductive fins surrounding the element or another mechanism is used to deliver the heat directly to the surrounding room or area. These are typically either baseboard or wall-mounted units. |  | x
CE011 | Ventilation | Ventilation | E1 | Constant Air Volume, 2-Speed VFD |  | Baseline | Constant Volume |  |  | A variable air volume ventilation system modulates the air flow rate as needed based on the interior conditions of the building to reduce fan load, improve dehumidification, and reduce energy usage. |  | x
CE011 | Ventilation | Ventilation | E2 | Variable Air Volume 2015 Typical |  |  | Variable Air Volume |  |  |  | None
CE012 | Water Heating | Water Heater | E1 | Resistance Heater, Standard Standby Wattage |  | Baseline | Resistance Heater, Standard Standby Wattage |  |  | Efficient electric water heaters are characterized by a high recovery or thermal efficiency (percentage of delivered electric energy which is transferred to the water) and low standby losses (the ratio of heat lost per hour to the content of the stored water). Included in the savings associated with high-efficiency electric water heaters are timers that allow temperature setpoints to change with hot water demand patterns. For example, the heating element could be shut off throughout the night, increasing the overall energy factor of the unit. In addition, tank and pipe insulation reduces standby losses and therefore reduces the demands on the water heater. This analysis considers heat pump water heaters as a replacement for conventional electric storage water heaters. | x | x | x
CE012 | Water Heating | Water Heater | E2 | Resistance Heater, Reduced Standby Wattage |  |  | Resistance Heater, Reduced Standby Wattage
CE012 | Water Heating | Water Heater | E3 | EF 2.0 - Heat Pump |  |  | EF 2.0 - Heat Pump
CE012 | Water Heating | Water Heater | E4 | EF 2.45 - Heat Pump |  |  | EF 2.45 - Heat Pump
CE012 | Water Heating | Water Heater | E5 | EF 3.90 - Heat Pump | x |  | EF 2.45 - Heat Pump
CE013 | Interior Lighting | General Service Lighting | E1 | EISA Compliant (17.4 lm/W) |  | Baseline | EISA Compliant (17.4 lm/W) |  | 2019 | General service lighting includes general service incandescent lamps (GSIL), which is a standard incandescent or halogen type lamp that is intended for general service applications; has a medium screw base; has a lumen range of not less than 310 lumens and not more than 2,600 lumens; and is capable of being operated at least partially within 110 and 130 volts. General service lighting does not include any lighting application or bulb shape excluded from the GSIL definition, or any general service fluorescent lamp or incandescent reflector lamp; the exemptions are included as part of the “Linear” and "Exempted” lighting technology types. Infrared halogen lamps, also referred to as advanced incandescent lamps, meet the 2007 Energy Independence and Security Act (EISA) lighting standards (Tier 1). The second tier of EISA compliance, 45 lumens/watt, is phased in as the baseline after 2020. General service lighting includes analogous replacement technologies such as compact fluorescent lamps (CFLs) and light-emitting diode (LED) lamps, which are designed to be a replacement for standard incandescent lamps and use less energy to provide the same lumen output. LED lighting has seen significant penetration and cost reduction in recent years, and continues to improve in efficacy and cost. | x | x | x
CE013 | Interior Lighting | General Service Lighting | E2 | EISA Compliant (45 lm/W) |  | BL 2020+ | EISA Compliant (45 lm/W) | 2020
CE013 | Interior Lighting | General Service Lighting | E3 | CFL (64.3 lm/W) |  |  | CFL (64.3 lm/W)
CE013 | Interior Lighting | General Service Lighting | E4 | LED 2019/2020 (97 lm/W) |  |  | LED 2019/2020 (97 lm/W) |  | 2024
CE013 | Interior Lighting | General Service Lighting | E5 | LED 2025 (111 lm/W) | x |  | LED 2025 (111 lm/W) | 2025 | 2029
CE013 | Interior Lighting | General Service Lighting | E6 | LED 2030 (123 lm/W) | x |  | LED 2030 (123 lm/W) | 2030
CE014 | Interior Lighting | Exempted Lighting | E1 | Incandescent/Halogen (18 lm/W) |  |  | Incandescent/Halogen (18 lm/W) |  |  | The exempted lighting technology type covers incandescent, CFL, and LED lamps that do not fit into the general service lighting category and are not covered by federal efficiency standards. These include: appliance bulbs, heavy-duty bulbs, dimmable bulbs, three-way bulbs, G shape (globe) lamps, candelabra base, and others. | x | x
CE014 | Interior Lighting | Exempted Lighting | E3 | CFL (45 lm/W) |  |  | CFL (45 lm/W)
CE014 | Interior Lighting | Exempted Lighting | E4 | LED 2019/2020 (76 lm/W) |  |  | LED 2019/2020 (76 lm/W) |  | 2024
CE014 | Interior Lighting | Exempted Lighting | E5 | LED 2025 (86 lm/W) | x |  | LED 2025 (86 lm/W) | 2025 | 2029
CE014 | Interior Lighting | Exempted Lighting | E6 | LED 2030 (94 lm/W) | x |  | LED 2030 (94 lm/W) | 2030
CE015 | Interior Lighting | Linear Lighting | E1 | T8 - F32 Standard (69.0 lm/W system) |  | Baseline | T8 - F32 Standard (69.0 lm/W system) |  |  | With the exception of screw-in lighting, commercial lighting efficiency changes typically require more than the simple purchase and installation of an alternative lamp Restrictions regarding ballasts, fixtures, and circuitry limit the potential for direct substitution of one lamp type for another. Also, during the buildout for leased spaces, management could decide to replace all lamps, ballasts, and fixtures with different configurations. This type of decision-making is modeled on a stock turnover basis because of the time between opportunities for upgrades. For linear fluorescent fixtures, modeled alternatives include T8, High Efficiency T8, and LED. | x | x | x
CE015 | Interior Lighting | Linear Lighting | E2 | T8 - F28HE (82.5 lm/W system) |  |  | T8 - F28HE (82.5 lm/W system)
CE015 | Interior Lighting | Linear Lighting | E3 | LED 2019/2020 (123 lm/W system) |  |  | LED 2019/2020 (123 lm/W system) |  | 2023
CE015 | Interior Lighting | Linear Lighting | E4 | LED 2025 (142 lm/W system) | x |  | LED 2025 (142 lm/W system) | 2024 | 2029
CE015 | Interior Lighting | Linear Lighting | E5 | LED 2030 (158 lm/W system) | x |  | LED 2030 (158 lm/W system) | 2030
CE016 | Interior Lighting | High-Bay Lighting | E1 | Metal Halide (55.6 lm/W) |  | Baseline | Metal Halide (55.6 lm/W) |  |  | With the exception of screw-in lighting, commercial lighting efficiency changes typically require more than the simple purchase and installation of an alternative lamp Restrictions regarding ballasts, fixtures, and circuitry limit the potential for direct substitution of one lamp type for another. Also, during the buildout for a leased office space, management could decide to replace all lamps, ballasts, and fixtures with different configurations. This type of decision-making is modeled on a stock turnover basis because of the time between opportunities for upgrades. For High-Bay fixtures, alternatives include metal halides, high pressure sodium, high output linear lighting, and LED fixtures. | x | x | x
CE016 | Interior Lighting | High-Bay Lighting | E2 | High Pressure Sodium (56.6 lm/W) |  |  | High Pressure Sodium (56.6 lm/W)
CE016 | Interior Lighting | High-Bay Lighting | E3 | High Output Linear Lighting (70.3 lm/W) |  |  | High Output Linear Lighting (70.3 lm/W)
CE016 | Interior Lighting | High-Bay Lighting | E4 | LED 2019/2020 (121 lm/W) |  |  | LED 2019/2020 (121 lm/W) |  | 2024
CE016 | Interior Lighting | High-Bay Lighting | E5 | LED 2025 (138 lm/W) | x |  | LED 2025 (138 lm/W) | 2025 | 2029
CE016 | Interior Lighting | High-Bay Lighting | E6 | LED 2030 (152 lm/W) | x |  | LED 2030 (152 lm/W) | 2030
CE017 | Exterior Lighting | General Service Lighting | E1 | EISA Compliant (17.4 lm/W) |  | Baseline | EISA Compliant (17.4 lm/W) |  | 2019 | General service lighting includes general service incandescent lamps (GSIL), which is a standard incandescent or halogen type lamp that is intended for general service applications; has a medium screw base; has a lumen range of not less than 310 lumens and not more than 2,600 lumens; and is capable of being operated at least partially within 110 and 130 volts. General service lighting does not include any lighting application or bulb shape excluded from the GSIL definition, or any general service fluorescent lamp or incandescent reflector lamp; the exemptions are included as part of the “Linear” and "Exempted” lighting technology types. Infrared halogen lamps, also referred to as advanced incandescent lamps, meet the 2007 Energy Independence and Security Act (EISA) lighting standards (Tier 1). The second tier of EISA compliance, 45 lumens/watt, is phased in as the baseline after 2020. General service lighting includes analogous replacement technologies such as compact fluorescent lamps (CFLs) and light-emitting diode (LED) lamps, which are designed to be a replacement for standard incandescent lamps and use less energy to provide the same lumen output. LED lighting has seen significant penetration and cost reduction in recent years, and continues to improve in efficacy and cost. | x | x
CE017 | Exterior Lighting | General Service Lighting | E2 | EISA Compliant (45 lm/W) |  | BL 2020+ | EISA Compliant (45 lm/W) | 2020
CE017 | Exterior Lighting | General Service Lighting | E3 | CFL (64.3 lm/W) |  |  | CFL (64.3 lm/W)
CE017 | Exterior Lighting | General Service Lighting | E4 | LED 2019/2020 (97 lm/W) |  |  | LED 2019/2020 (97 lm/W) |  | 2024
CE017 | Exterior Lighting | General Service Lighting | E5 | LED 2025 (111 lm/W) | x |  | LED 2025 (111 lm/W) | 2025 | 2029
CE017 | Exterior Lighting | General Service Lighting | E6 | LED 2030 (123 lm/W) | x |  | LED 2030 (123 lm/W) | 2030
CE018 | Exterior Lighting | Linear Lighting | E1 | T8 - F32 Standard (69.0 lm/W system) |  | Baseline | T8 - F32 Standard (69.0 lm/W system) |  |  | With the exception of screw-in lighting, commercial lighting efficiency changes typically require more than the simple purchase and installation of an alternative lamp. Restrictions regarding ballasts, fixtures, and circuitry limit the potential for direct substitution of one lamp type for another. Also, during the buildout for a leased spaces, management could decide to replace all lamps, ballasts, and fixtures with different configurations. This type of decision-making is modeled on a stock turnover basis because of the time between opportunities for upgrades. For linear fluorescent fixtures, modeled alternatives include T8, High Efficiency T8, and LED. | x | x
CE018 | Exterior Lighting | Linear Lighting | E2 | T8 - F28 High Efficiency (82.5 lm/W system) |  |  | T8 - F28 High Efficiency (82.5 lm/W system)
CE018 | Exterior Lighting | Linear Lighting | E3 | LED 2019/2020 (123 lm/W system) |  |  | LED 2019/2020 (123 lm/W system) |  | 2024
CE018 | Exterior Lighting | Linear Lighting | E4 | LED 2025 (142 lm/W system) | x |  | LED 2025 (142 lm/W system) | 2025 | 2029
CE018 | Exterior Lighting | Linear Lighting | E5 | LED 2030 (158 lm/W system) | x |  | LED 2030 (158 lm/W system) | 2030
CE019 | Exterior Lighting | Area Lighting | E1 | Metal Halide (55.6 lm/W) |  | Baseline | Metal Halide (55.6 lm/W) |  |  | With the exception of screw-in lighting, commercial lighting efficiency changes typically require more than the simple purchase and installation of an alternative lamp. Restrictions regarding ballasts, fixtures, and circuitry limit the potential for direct substitution of one lamp type for another. Also, during the buildout for leased spaces, management could decide to replace all lamps, ballasts, and fixtures with different configurations. This type of decision-making is modeled on a stock turnover basis because of the time between opportunities for upgrades. For area lighting fixtures, alternatives include metal halides, high pressure sodium, high output linear lighting, and LED fixtures. | x | x | x
CE019 | Exterior Lighting | Area Lighting | E2 | High Pressure Sodium (56.6 lm/W) |  |  | High Pressure Sodium (56.6 lm/W)
CE019 | Exterior Lighting | Area Lighting | E3 | LED 2019/2020 (105 lm/W) |  |  | LED 2019/2020 (105 lm/W) |  | 2024
CE019 | Exterior Lighting | Area Lighting | E4 | LED 2025 (120 lm/W) | x |  | LED 2025 (120 lm/W) | 2025 | 2029
CE019 | Exterior Lighting | Area Lighting | E6 | LED 2030 (132 lm/W) | x |  | LED 2030 (132 lm/W) | 2030
CE020 | Refrigeration | Walk-in Refrigerator/Freezer | E1 | Current Standard |  | Baseline | Current Standard |  | 2019 | Walk-ins are modeled assuming a unit with: 305 square feet, cooling capacity of 37,820 BTU/hr. Energy savings may be realized by implementing high performance controls and upgrades, described in the non-equipment measures list. |  | x
CE020 | Refrigeration | Walk-in Refrigerator/Freezer | E2 | Standard 2020 |  |  | Standard 2020 | 2020
CE021 | Refrigeration | Reach-in Refrigerator/Freezer | E1 | Current Standard |  | Baseline | Current Standard | 2017 |  | Reach-ins are modeled assuming a unit with: 49 cubic feet, cooling capacity of 3,000 BTU/hr. Energy savings may be realized by implementing high performance controls and upgrades, described in the non-equipment measures list and the ENERGY STAR 4.0 level (effective 3/27/2017). | x | x
CE021 | Refrigeration | Reach-in Refrigerator/Freezer | E2 | ENERGY STAR (4.0) |  |  | ENERGY STAR |  |  |  | None
CE022 | Refrigeration | Glass Door Display | E1 | Current Standard |  | Baseline | Current Standard | 2017 |  | Glass door display cases are modeled assuming a unit with: Cooling capacity of 20,000 BTU/hr. Energy savings may be realized by implementing high performance controls and upgrades, described in the non-equipment measures list. |  | x
CE023 | Refrigeration | Open Display Case | E1 | Current Standard |  | Baseline | Current Standard | 2017 |  | Open door display cases are modeled assuming a unit with: Cooling capacity of 20,000 BTU/hr. Energy savings may be realized by implementing high performance controls and upgrades, described in the non-equipment measures list. |  | x
CE024 | Refrigeration | Icemaker | E1 | Current Standard |  | Baseline | Current Standard | 2018 |  | Automatic commercial ice makers are used in restaurants, bars, hotels, hospitals and a variety of commercial and industrial facilities for both food and patient care applications. Icemakers can deliver electricity savings with more efficient compressors, insulation, as well as optimized timing of ice production and the type of output to the specific application. ENERGY STAR batch-type ice makers (also called cube-type) are on average 11 percent more energy efficient and 25 percent more water-efficient than standard models, while ENERGY STAR continuous ice machines (including flake and nugget ice makers) are on average 20 percent more energy efficient than standard models. |  | x
CE024 | Refrigeration | Icemaker | E2 | ENERGY STAR (3.0) |  |  | ENERGY STAR |  |  |  | None
CE025 | Refrigeration | Vending Machine | E1 | Standard |  | Baseline | Standard |  |  | High-efficiency vending machines incorporate more efficient compressors and lighting. |  | x
CE025 | Refrigeration | Vending Machine | E2 | ENERGY STAR (3.2) |  |  | ENERGY STAR |  |  |  | None
CE026 | Food Preparation | Oven | E1 | Standard |  | Baseline | Standard |  |  | This set of measures includes high-efficiency fryers, ovens, dishwashers, hot food containers, griddles, and steamers. Less common equipment, such as broilers, pasta cookers, rotisserie ovens, conveyor ovens, and rack ovens, and assumed to be modeled with the other more common equipment types. | x | x
CE026 | Food Preparation | Oven | E2 | ENERGY STAR (2.2) |  |  | ENERGY STAR
CE027 | Food Preparation | Fryer | E1 | Standard |  | Baseline | Standard |  |  | This set of measures includes high-efficiency fryers, ovens, dishwashers, hot food containers, griddles and steamers. Less common equipment, such as broilers, pasta cookers, rotisserie ovens, conveyor ovens, and rack ovens, and assumed to be modeled with the other more common equipment types. | x
CE027 | Food Preparation | Fryer | E2 | ENERGY STAR (3.0) |  |  | ENERGY STAR
CE028 | Food Preparation | Dishwasher | E1 | Standard |  | Baseline | Standard |  |  | This set of measures includes high-efficiency fryers, ovens, dishwashers, hot food containers, griddles, and steamers. Less common equipment, such as broilers, pasta cookers, rotisserie ovens, conveyor ovens, and rack ovens, and assumed to be modeled with the other more common equipment types.
CE028 | Food Preparation | Dishwasher | E2 |  |  |  | ENERGY STAR
CE029 | Food Preparation | Hot Food Container | E1 | Standard |  | Baseline | Standard |  |  | This set of measures includes high-efficiency fryers, ovens, dishwashers, hot food containers, griddles and steamers. Less common equipment, such as broilers, pasta cookers, rotisserie ovens, conveyor ovens, and rack ovens, and assumed to be modeled with the other more common equipment types. | x
CE029 | Food Preparation | Hot Food Container | E2 | ENERGY STAR (2.0) |  |  | ENERGY STAR
CE030 | Food Preparation | Steamer | E1 | Standard |  | Baseline | Standard |  |  | This set of measures includes high-efficiency fryers, ovens, dishwashers, hot food containers, griddles, and steamers. Less common equipment, such as broilers, pasta cookers, rotisserie ovens, conveyor ovens, and rack ovens, and assumed to be modeled with the other more common equipment types. | x
CE030 | Food Preparation | Steamer | E2 | ENERGY STAR (1.2) |  |  | ENERGY STAR
CE031 | Food Preparation | Griddle | E1 | Standard |  | Baseline |  |  |  | This set of measures includes high-efficiency fryers, ovens, dishwashers, hot food containers, griddles, and steamers. Less common equipment, such as broilers, pasta cookers, rotisserie ovens, conveyor ovens, and rack ovens, and assumed to be modeled with the other more common equipment types.
CE031 | Food Preparation | Griddle | E2 | ENERGY STAR (1.2)
CE032 | Office Equipment | Desktop Computer | E1 | Standard |  | Baseline | Standard |  |  | ENERGY STAR labeled computers automatically power down to 15 watts or less when not in use and may actually last longer than conventional products because they spend a large portion of time in a low-power sleep mode. ENERGY STAR labeled computers also generate less heat than conventional models. | x
CE032 | Office Equipment | Desktop Computer | E2 | ENERGY STAR (7.1) |  |  | ENERGY STAR
CE033 | Office Equipment | Laptop | E1 | Standard |  | Baseline | Standard |  |  | ENERGY STAR labeled computers automatically power down to 15 watts or less when not in use. ENERGY STAR labeled computers also generate less heat than conventional models. | x
CE033 | Office Equipment | Laptop | E2 | ENERGY STAR (7.1) |  |  | ENERGY STAR
CE034 | Office Equipment | Monitor | E1 | Standard |  | Baseline | Standard |  |  | ENERGY STAR labeled monitors automatically power down to 15 watts or less when not in use. | x
CE034 | Office Equipment | Monitor | E2 | ENERGY STAR (7.1) |  |  | ENERGY STAR
CE035 | Office Equipment | Server | E1 | Standard |  | Baseline | Standard |  |  | In addition to the "sleep" mode a reductions, servers have additional energy-saving opportunities through "virtualization" and other architecture solutions that involve optimal matching of computation tasks to hardware requirements
CE035 | Office Equipment | Server | E2 | ENERGY STAR (3.0) |  |  | ENERGY STAR
CE036 | Office Equipment | Printer/Copier/Fax | E1 | Standard |  | Baseline | Standard |  |  | ENERGY STAR labeled office equipment saves energy by powering down and "going to sleep" when not in use. ENERGY STAR labeled copiers are equipped with a feature that allows them to automatically turn off after a period of inactivity.
CE036 | Office Equipment | Printer/Copier/Fax | E2 | ENERGY STAR (3.0) |  |  | ENERGY STAR
CE037 | Office Equipment | POS Terminal | E1 | Standard |  | Baseline | Standard |  |  | Point-of-sale terminals in retail and supermarket facilities are always on. Efficient models incorporate a high-efficiency power supply to reduce energy use.
CE037 | Office Equipment | POS Terminal | E2 | ENERGY STAR (7.1) |  |  | ENERGY STAR
CE038 | Miscellaneous | Non-HVAC Motors | E1 | Standard (NEMA Premium) |  | Baseline | Standard (NEMA Premium) |  |  | NEMA Premium has become the standard for motors, eliminating the potential formerly claimed on this end use.
CE039 | Miscellaneous | Pool Pump | E1 | Standard |  | Baseline | Standard |  |  | High-efficiency motors and two-speed pumps provide improved energy efficiency for this load. | x
CE039 | Miscellaneous | Pool Pump | E2 | Two-Speed ENERGY STAR (2.0) |  |  | Two-Speed |  |  |  | None
CE039 | Miscellaneous | Pool Pump | E3 | Variable Speed ENERGY STAR (2.0) |  |  | Variable Speed |  |  |  | None
CE040 | Miscellaneous | Pool Heater | E1 | Electric Resistance |  | Baseline | Electric Resistance |  |  | Efficient pool heaters can make use of heat pump technology to achieve significantly higher coefficients of performance in the COP=5.0 range.
CE040 | Miscellaneous | Pool Heater | E2 | Heat Pump |  |  | Heat Pump |  |  |  | None
CE041 | Miscellaneous | Electric Vehicle Supply Equipment | E1 | Standard |  | Baseline | N/A |  |  | Charging an EV requires plugging into a charger connected to the electric grid, also called electric vehicle supply equipment (EVSE). There are three major categories of chargers, based on the maximum amount of power the charger provides to the battery from the grid. A Level 1 EVSE system provides charging through a 120 V AC plug and does not require installation of additional charging equipment. This type of charger delivers 2 to 5 miles of range per hour of charging and is most often used in homes (sometimes at workplaces as well). A Level 2 EVSE system provides charging through a 240 V (for residential) or 208 V (for commercial) plug and requires installation of additional charging equipment. This type of charger delivers 10 to 20 miles of range per hour of charging; it is used in homes, workplaces, and for public charging. A Level 3, or DC Fast Charge EVSE system provides charging through 480 V AC input and requires highly specialized, high-powered equipment as well as special equipment in the vehicle itself. Plug-in hybrid electric vehicles typically do not have fast charging capabilities. The Level 3 system can deliver 60 to 80 miles of range in 20 minutes of charging and is used most often in public charging stations, especially along heavy traffic corridors. | x |  | x
CE041 | Miscellaneous | Electric Vehicle Supply Equipment | E2 | ENERGY STAR (1.0) |  |  | N/A |  |  |  | None
CE041 | Miscellaneous | Electric Vehicle Supply Equipment | E3 | Connected - ENERGY STAR (1.0) | [6 empty] | None
CE042 | Appliances | Clothes Washer | E1 | Standard |  | Baseline | Standard |  |  | High efficiency clothes washers use superior designs that require less energy and water. Commercial-style clothes washers have a new federal standard minimum Modified Energy Factor (MEF J2, in cu.ft./kWh/cycle) of 2.0 starting January 1, 2018. The ENERGY STAR option is modeled as a non-equipment measure to more accurately reflect its impact on three end use technologies (water heater, clothes washer, and clothes dryer). | x
CE043 | Appliances | Clothes Dryer | E1 | Standard |  | Baseline | Standard |  |  | An energy-efficient clothes dryer has a moisture-sensing device to terminate the drying cycle rather than using a timer, and an energy-efficient motor is used for spinning the dryer tub. Application of a heat pump cycle to more efficiently extract the moisture from clothes leads to additional energy savings.
CE043 | Appliances | Clothes Dryer | E2 | ENERGY STAR (1.1) |  |  | ENERGY STAR |  |  | None
CE044 | Miscellaneous | Miscellaneous | E1 | Standard |  | Baseline | Standard |  |  | A catchall category for miscellaneous electric uses. Includes equipment such as battery chargers and backup generators. |  | x
Non-Equipment Measures
Code | End Use | Applicable Technology |  | Measure Label | Emerging |  | Revisions from Previous Study (if Applicable) |  |  | Measure Description | RTF / Power Plan Workbook | AEO? | Major Measure
CM001 | Cooling | All |  | Insulation - Ceiling | [5 empty] | Thermal insulation is material or combinations of materials that are used to inhibit the flow of heat energy by conductive, convective, and radiative transfer modes. Thus, thermal insulation can conserve energy by reducing the heat loss or gain of a building. The type of building construction defines insulating possibilities. Typical insulating materials include: loose-fill (blown) cellulose, fiberglass batts and rolls, rigid polystyrene foam boards, structural insulated panels (SIPs), and sprayed foam. | x
| Space Heating | All
| Ventilation | All
CM002 | Cooling | All |  | Insulation - Ducting | [5 empty] | Air distribution ducts can be insulated to reduce heating or cooling losses. Best results can be achieved by covering the entire surface area with insulation. Insulation material inhibits the transfer of heat through the air-supply duct. Several types of ducts and duct insulation are available, including flexible duct, pre-insulated duct, duct board, duct wrap, tacked, or glued rigid insulation, and waterproof hard shell materials for exterior ducts.
| Space Heating | All
| Ventilation | All
CM003 | Cooling | All |  | Building Shell - Cool Roofs | [5 empty] | The color and material of a building structure surface will determine the amount of solar radiation absorbed by that surface and subsequently transferred into a building. This is called solar absorptance. By using a living roof or a roofing material with a light color (and a lower solar absorptance), the roof will absorb less solar radiation and consequently reduce the cooling load. Living roofs also reduce stormwater runoff.
| Space Heating | All
| Ventilation | All
CM004 | Cooling | All |  | Insulation - Wall Cavity | [5 empty] | Thermal insulation is material or combinations of materials that are used to inhibit the flow of heat energy by conductive, convective, and radiative transfer modes. Thus, thermal insulation can conserve energy by reducing the heat loss or gain of a building. The type of building construction defines insulating possibilities. Typical insulating materials include: loose-fill (blown) cellulose, fiberglass batts and rolls, rigid polystyrene foam boards, structural insulated panels (SIPs), and sprayed foam. | x
| Space Heating | All | [8 empty] | None
| Ventilation | All | [8 empty] | None
CM005 | Cooling | All |  | HVAC - Duct Repair and Sealing | [5 empty] | Leakage in unsealed ducts varies considerably because of the differences in fabricating machinery used, the methods for assembly, installation workmanship, and age of the ductwork. Air leaks from the system to the outdoors result in a direct loss proportional to the amount of leakage and the difference in enthalpy between the outdoor air and the conditioned air. To seal ducts, a wide variety of sealing methods and products exist. Each has a relatively short shelf life, and no documented research has identified the aging characteristics of sealant applications.
| Space Heating | All
| Ventilation | All
CM006 | Cooling | All |  | Windows - High Efficiency Glazing | [5 empty] | High-efficiency windows, such as those labeled under the ENERGY STAR Program, are designed to reduce a building's energy bill while increasing comfort for the occupants at the same time. High-efficiency windows have reducing properties that reduce the amount of heat transfer through the glazing surface. For example, some windows have a low-E coating, which is a thin film of metallic oxide coating on the glass surface that allows passage of short-wave solar energy through glass and prevents long-wave energy from escaping. Another example is double-pane and even triple-pane glass that reduces conductive and convective heat transfer. There are also double-pane glasses that are gas-filled (usually argon) to further increase the insulating properties of the window. | x
| Space Heating | All
| Ventilation | All
CM007 | Cooling | Air-Cooled Chiller |  | Chiller - Chilled Water Reset | [5 empty] | Chilled water reset controls save energy by improving chiller performance through increasing the supply chilled water temperature, which allows increased suction pressure during low load periods. Raising the chilled water temperature also reduces chilled water piping losses. However, the primary savings from the chilled water reset measure results from chiller efficiency improvement. This is due partly to the smaller temperature difference between chilled water and ambient air, and partly due to the sensitivity of chiller performance to suction temperature.
| Cooling | Water-Cooled Chiller
CM008 | Cooling | Air-Cooled Chiller |  | Chiller - Variable Flow Chilled Water Pump | [5 empty] | An adjustable or variable speed drive (VSD) is a device that controls the rotational speed of motor-driven equipment. Variable frequency drives (VFDs), the most common type of VSD, are solid-state controllers that enable an AC motor to operate over a wide speed range by adjusting the frequency and voltage of power supplied to the motor. This measure equips a constant speed chilled water pump(s) with variable speed controller(s) (along with corresponding sensors). The regulation of pump speed with varying demand conditions enhances the part-load performance of the chilled water loop and the chiller system. | x
| Cooling | Water-Cooled Chiller
CM009 | Cooling | Air-Cooled Chiller |  | Chiller - Variable Speed Fans | [5 empty] | This measure equips condenser fans for air-cooled units and cooling tower fans for water-cooled units with variable speed controllers. The regulation of fan speed and rotation with varying demand conditions enhances the part-load performance of the fans and the overall system.
| Cooling | Water-Cooled Chiller
CM010 | Cooling | RTU |  | RTU - Maintenance | [5 empty] | Regular cleaning and maintenance enables a roof top unit to function effectively and efficiently throughout its years of service. Neglecting necessary maintenance leads to a steady decline in performance while energy use increases. Maintenance measures such as condenser and evaporator coil cleaning, refrigerant charge adjustment, and air filter replacement can increase the efficiency of poorly performing equipment by as much as 10%.
CM011 | Cooling | Water-Cooled Chiller |  | Water-Cooled Chiller - Variable Flow Condenser Water Pump | [5 empty] | This measure equips constant speed condenser water pump(s) with variable speed controller(s). The regulation of pump speed with varying demand conditions enhances the part-load performance of the condenser water loop and the chiller system. | x
CM012 | Cooling | Water-Cooled Chiller |  | Water-Cooled Chiller - Condenser Water Temperature Reset | [5 empty] | In systems where the condensing temperature is set at too high of a constant value, or during times when the outdoor wet-bulb temperature decreases, reducing the condenser water set-point improves chiller efficiency and can save energy. A 5 °C reduction could save 5-10% of chiller energy use. It has the added advantage of a reduced tendency to cause scaling. However, lowering the condensing water temperature may come at the expense of increasing the cooling tower fan energy. There is a balance point where the efficiency of the whole system is optimized.
CM013 | Cooling | RTU |  | HVAC - Economizer | [5 empty] | Economizers allow outside air (when it is cool and dry enough) to be brought into the building space to meet cooling loads instead of using mechanically cooled interior air. A dual enthalpy economizer consists of indoor and outdoor temperature and humidity sensors, dampers, motors, and motor controls. Economizers are most applicable to temperate climates and savings will be smaller in extremely hot or humid areas. | x |  | x
CM0014 | Cooling | Air-Cooled Chiller
CM0015 | Cooling | Water-Cooled Chiller
CM014 | Cooling | All |  | Ventilation - Nighttime Air Purge | [5 empty] | A system that uses an air-side economizer to automatically ventilate a building at night to cool the building's thermal mass and reduce the need for compressor-based cooling the following day.
CM0015 | Space Heating | All |  | Space Heating - Heat Recovery Ventilator | [5 empty] | Heat recovery ventilation uses a counter-flow, air-to-air heat exchanger between inbound and outbound air flow to selectively transfer heat and reduce space heating loads.
CM0016 | Cooling | All |  | Commercial Secondary Glazing Systems | [5 empty] | Secondary Glazing Systems (SGS) are window attachments with insulating high-performance glazing in anodized or painted aluminum frames with low-e coating on double-lite (IGU) glass. They are installed from the interior side without replacing the existing glass, window frames, or altering the exterior appearance of the building. They are considered when it is desired to save energy, reduce carbon footprint, and significantly increase occupant comfort thermally, visually, and acoustically in existing commercial buildings with existing clear single pane low-performance windows. | x
CM0017 | Cooling / Heating | All |  | Building Shell - Air Sealing (Infiltration Control) | [5 empty] | Lowering the air infiltration rate by caulking small leaks and weather-stripping around window frames, doorframes, power outlets, plumbing, and wall corners can provide significant energy savings. Weather-stripping doors and windows will create a tight seal and further reduce air infiltration. This measure also covers the installation of door sweeps. | x
CM0018 | Cooling / Heating | All |  | Industrial Air Curtains | [5 empty] | This measure applies to buildings with exterior entryways that utilize overhead doors. All other air curtain applications, such as through sliding door entryways or conventional foot-traffic entryways, require custom analysis as air curtain designs must often accommodate other factors that may change their effectiveness.
CM0019 | Cooling / Heating | All |  | Server Room Temperature Set back | [5 empty] | This measure involves adjusting existing thermostats or building automation systems for reduced cooling energy consumption and fan energy consumption in server room and/or data center spaces. Existing set points should be documented through an audit or retro-commissioning study. A maximum temperature adjustment of 95°F will limit significant increase in server fan power consumption
CM0020 | Ventilation | Ventilation |  | Ventilation - ECM on VAV Boxes | [5 empty] | ECM motors are well suited to the variable flow rates of VAV boxes. ECMs are a higher efficiency option for the air blowers and maintain efficiency better over a wide range of loads. | x
CM0021 | Ventilation | Ventilation |  | Ventilation - Permanent Magnet Synchronous Fan Motor | X |  |  |  |  | The Q-Sync technology uses a permanent magnet synchronous motor topology and a simple, patented, low-cost switching method to achieve a higher efficiency than any other commercial refrigeration fan motor currently on the market. Q-Sync is nearly three times more efficient than shaded pole (19% to 75% improvement), and inherently more efficient than other induction, PSC or ECM/BLDC state-of-the-art motor offerings. Q-Sync also has a 50%+ power factor advantage over ECM designs and can be offered at the same cost as ECMs. Q-Sync motors are permanent magnet synchronous motors that directly utilize utility-supplied AC current. By contrast, EC motors require that the AC current be rectified to DC before it is applied to the motor windings, and rectifying electrical current produces some parasitic losses. Therefore, Q-sync motor savings over EC motors is due to the lack of AC to DC conversion losses, and this improved efficiency is additive to the efficiency advantage offered by EC motors compared with shaded pole motors.
CM0022 | Ventilation | Ventilation |  | Ventilation - Fan Drive Improvements | [5 empty] | Clean air ventilation fan systems such as air handling units and CUACs typically use indirect drives, which are less efficient than direct drives due to frictional losses in the belts or gears. Losses increase if the pulleys are not aligned or if the system is otherwise not properly designed. This measure considers two improvements to existing belt drives: replacement with an improved indirect drive (which may include the addition of synchronous belts) or replacement with a direct drive.
CM0023 | Ventilation | Ventilation |  | Ventilation - Variable Speed Control | [5 empty] | This measure equips ventilation fans (like those in an air handler unit) with variable speed controllers. The regulation of fan speed and rotation with varying demand conditions enhances the part-load performance of the fans and the overall system. | x
CM0024 | Ventilation | Ventilation |  | Ventilation - Demand Controlled | [5 empty] | Also known as Demand Controlled Ventilation, this measure uses carbon dioxide (CO2) levels to indicate the level of occupancy (and therefore the level of demand) in a space. Sensors monitor CO2 levels so that air handling controls can adjust the amount of outside air the system needs to intake. Ventilation rates are thereby controlled based on occupancy, rather than a fixed rate, thus saving HVAC energy use. | x |  | x
CM0025 | Cooling | All |  | HVAC - Dedicated Outdoor Air System (DOAS) | [5 empty] | An outside air ventilation system that is separate from the central air handling and distribution system, enabling the central system to not have to handle (and condition/dehumidify) outside air. | x
CM0026 | Space Heating
CM0027 | Ventilation
CM0026 | Cooling | All |  | Destratification Fans (HVLS) | [5 empty] | High volume low-speed (HVLS) ceiling fans are large (8-ft. to 20-ft. in diameter). They will effectively mix and circulate air within a given space to equalize temperature between ceiling and floor levels.
CM0027 | Space Heating | All
CM0027 | Cooling | RTU |  | RTU - Advanced Controls | [5 empty] | Sensor-enabled energy efficiency measures such as variable frequency drives (VFDs), demand-controlled ventilation, and intelligent economizer control have all been implemented (individually or in tandem) to produce verifiable savings at a fraction of the cost of equipment replacement. Re-commissioning practices have also enabled longer equipment life and savings persistence. Strategies like these have increasingly been bundled via turnkey control solutions known as advanced rooftop unit control (ARC) retrofits. These comprehensive control upgrades target some or all of the main energy-consuming components of an RTU: the supply fan, condenser fan, compressor, and outdoor air damper/economizer. | x |  | x
CM0028 | Cooling | RTU |  | RTU - Evaporative Precooler | [5 empty] | Evaporative precooling can improve the performance of air conditioning systems, most commonly RTUs. These systems typically use indirect evaporative cooling as a first stage to pre-cool outside air. If the evaporative system cannot meet the full cooling load, the air steam is further cooled with a conventional direct expansion air conditioning loop.
CM0029 | Cooling | Room AC |  | Ductless Mini Split Heat Pump | [5 empty] | This high efficiency, wall-mounted zonal heat pump typically supplements an existing heating and cooling system to improve the operating efficiency of the system. | x
CM0030 | Space Heating | Electric Room Heat
CM0030 | Cooling | All |  | Thermostat - Connected | [5 empty] | This measure is the replacement of an existing manual or programmable thermostat with a Wi-Fi Enabled (often referred to as "Smart") Thermostat. This device controls heating, ventilation, and air-conditioning (HVAC) equipment to regulate the temperature of zone in which it is installed, has the ability to make automated adjustments to the set point of the HVAC system to drive energy savings (electric and gas), and has the ability to communicate with sources external to the HVAC system. For connection, the thermostat may rely on a local area network (e.g. Wi-Fi) and an internet connection that is independent of the thermostat. | x |  | x
CM0031 | Space Heating | All
CM0032 | Ventilation | All
CM0031 | Water Heating | Water Heater |  | Water Heater - Faucet Aerators/Low Flow Nozzles | [5 empty] | A faucet aerator or low flow nozzle reduces the flowrate of water coming out of a faucet while adding air and spreading the stream over a larger area. The reduced flowrate (in gallons per minute or GPM) results in water conservation and energy savings from reduced hot water use.
CM0032 | Water Heating | Water Heater |  | Water Heater - Low-Flow Showerheads | [5 empty] | Similar to faucet aerators, low-flow showerheads reduce the consumption of hot water, which in turn decreases water heating energy use. | x
CM0033 | Water Heating | Water Heater |  | Water Heater - Thermostatic Shower Restriction Valve | [5 empty] | Unit installed on showerhead to passively monitor water temperature and automatically shut off once setpoint is reached. Reduces wasteful energy when shower is left to warm up for too long. Applicable to shower only and not shower/tub combinations. | x
CM0034 | Water Heating | Water Heater |  | Circulation Pump - High Efficiency | [5 empty] | Circulating pumps are often used for open loop water heating systems to circulate domestic hot water (DHW) so that faucets will provide hot water instantly or in a short time after a user's “on demand” request and can also be used for closed loop hydronic heating systems. Pumps that have a steady stream of oxygenated, potable water flowing through them, i.e. open loop systems, must be made of materials such as bronze & stainless steel that resist corrosion. Efficient circulator pumps save energy in these systems by reducing pump run time and water heating energy. High efficiency circulation pumps use electronically commutated motor (ECM) to improve motor efficiency over a larger range of partial loads and allow for improved low RPM performance with greater torque and smaller pump dimensions. | x
CM0035
CM0035 | Water Heating | Water Heater |  | Water Heater - Pipe Insulation | [5 empty] | Insulating hot water pipes decreases the amount of energy lost during distribution of hot water throughout the building. Insulating pipes will result in quicker delivery of hot water and allows lowering the water heating set point. There are several different types of insulation, the most common being polyethylene and neoprene.
CM0036 | Water Heating | Water Heater |  | Water Heater - Pre-Rinse Spray Valve | [5 empty] | Pre-rinse valves use a spray of water to remove food waste from dishes prior to cleaning in a dishwasher. More efficient spray valves use less water thereby reducing water consumption, water heating cost, and waste water (sewer) charges. Pre-rinse spray valves include a nozzle, squeeze lever, and dish guard bumper. The primary impacts of this measure are water savings. Reduced hot water consumption saves either natural gas or electricity, depending on the type of energy the hot water heater uses. | x
CM0037 | Water Heating | Water Heater |  | Water Heater - Temperature Setback | [5 empty] | Many water heaters have a high factory-set temperature, at 140 degrees F or higher, but most users operate comfortably with the thermostat at 125 degrees F. Reducing the water heater temperature by as little as 10 degrees can save between 3-5% in energy costs.
CM0038 | Water Heating | Water Heater |  | Water Heater - Solar System | [5 empty] | Installation of solar system on top of existing water heater. Provides water heating during sunlit hours and stores hot water for future use. |  | x
CM0039 | Water Heating | Water Heater |  | Commercial Laundry - Ozone Treatment | X |  |  |  |  | Ozone is a powerful oxidant and disinfectant. It enhances the laundry process by reducing energy, water, and chemicals. It is created when air is exposed to either ultraviolet light or high voltage electric arcs. During the process, some of the oxygen molecules (O2) are split into two oxygen atoms (O). These atoms combine with oxygen molecules producing ozone (O3). Ozone cleans fabrics by chemically reacting with soils in the laundry, removes the soils’ electrons, and uses cold water to break them into smaller molecules. The use of an ozone injection system saves energy by reducing the amount of hot water currently used to safely eliminate bacterial contamination in the items washed.
CM0040 | Water Heating | Water Heater |  | Commercial Laundry - ENERGY STAR Washer | [5 empty] | High efficiency clothes washers use superior designs that require less motor energy, less hot water, and less dryer energy. Sensors prevent energy waste by matching the hot water needs to the size and soil level of the load, while efficient motors spin faster than conventional machines to remove more moisture from clothes and reduce the energy required to dry them. Further energy and water savings can be achieved through advanced technologies such as inverter-drive or combination washer-dryer units. While clothes washers can have front- or top-loading configurations, most high-efficiency commercial washers are front-loading with a horizontal-axis design. This measure reflects current ENERGY STAR specifications with a minimum Modified Energy Factor (MEF J2, in cu.ft./kWh/cycle) of 2.2. | x
CM0041 | Appliances | Clothes Washer
CM0042 | Appliances | Clothes Dryer
CM0041 | Water Heating | Water Heater |  | Commercial Laundry - Alternative Dry-Cleaning Methods | X |  |  |  |  | This measure describes dry-cleaning methods alternative to processes using perchloroethylene (PCE or PERC), which is a toxic solvent and is being phased out in California by 2023. Four (4) alternative dry-cleaning methods have been identified: (1) liquid CO2 cleaning, which uses pressurized CO2 as a solvent to dissolve dirt and is then recovered and reused for following cycles; (2) hydrocarbon petroleum-based solvents that are a widely used alternative and require solvent-recovering pollution control devices similar to those found on PERC dry-cleaning machines; (3) silicone (SIL) solvent has become increasingly popular as a less-toxic alternative, but is highly flammable along with hydrocarbon solvents; and (4) professional wet cleaning, which is a water-based process that uses computer-controlled washers and dryers, specially designed biodegradable detergents for delicate garments, and specialized tensioning finishing equipment to restore shape and form. While professional wet cleaning requires more employee training and specialized tensioning equipment for finishing, it also tends to save the most energy and costs the least amount of money among the alternatives.
CM0042 | Appliances | Clothes Dryer
CM0042 | Interior Lighting | Linear Lighting |  | Interior Lighting - Embedded Fixture Controls | X |  |  |  |  | Embedded fixture controls include occupancy sensors, timeclocks/timers, task lighting, and daylighting controls that are embedded with the newly-installed fixtures. These controls allow for a reduction in lighting energy consumption by reducing the hours of use and/or reducing the power draw of the lighting fixture. | x |  | x
CM0043 | Interior Lighting | High-Bay Lighting
CM0043 | Interior Lighting | Linear Lighting |  | Interior Lighting - Networked Fixture Controls | X |  |  |  |  | A networked lighting control system consists of an intelligent network of individually addressable luminaires and control devices, allowing for application of multiple control strategies, programmability, building- or enterprise-level control, zoning and rezoning using software, and measuring and monitoring. | x |  | x
CM0044 | Interior Lighting | High-Bay Fixtures
CM0044 | Interior Lighting | All |  | Interior Lighting - LEC Exit Lighting | X |  |  |  |  | The lamps inside exit signs represent a significant energy end-use, since they usually operate 24 hours per day. The LED can be replaced with Light Emitting Capacitor (LEC) lamps that are specially designed for this specific purpose. | x
CM0045 | Interior Lighting | All |  | Interior Lighting - Photoluminescent Exit Lighting | X |  |  |  |  | Photoluminescent exit signs have been around for many years, and their chemical make-up and useful life expectancies have evolved during this time. The federal government encourages their use for federal facilities through the Federal Energy Management Program. These signs depend on light to make them glow (full charge from exposure to 60 minutes of 54 lux light) and draw no power when luminescing in the dark. Unlike tritium signs, modern photoluminescent films emit no radioactive radiation and are used for egress path marking in buildings and transportation sectors.
CM0046 | Interior Lighting | All |  | Interior Lighting - Skylights | [5 empty] | Skylights allow for light to fall into spaces on the interior of a building's footprint during the day and reduce the need for artificial lighting. Coupled with daylighting controls, skylights can be an effective way of managing daytime lighting demand.
CM0047 | Interior Lighting | Linear Lighting |  | Interior Fluorescent - Delamp and Install Reflectors | [5 empty] | While sometimes included in lighting retrofit projects, delamping is often performed as a separate energy efficiency measure in which a lighting engineer analyzes the lighting provided by current systems compared to the requirements of building occupants. This often leads to the removal of unnecessary lamps corresponding to an overall reduction in energy usage. In addition, installing a reflector in each fixture can improve light distribution from the remaining lamps.
CM0048 | Interior Lighting | Linear Lighting |  | Interior Fluorescent - Bi-Level Stairwell Fixture | [5 empty] | Bi-level fixtures are very useful for spaces that need to be left illuminated for safety reasons but are often unoccupied. In stairwells, these bi-level fixtures are controlled by occupancy/motion sensors; as soon as the stairway is occupied, the lighting is turned up to the highest level. | x
CM0049 | Exterior Lighting | All |  | Exterior Lighting - Bi-Level Parking Garage Fixture | [5 empty] | Bi-level fixtures are very useful for spaces that need to be left illuminated for safety reasons but are often unoccupied. In a garage, these bi-level fixtures are controlled by occupancy/motion sensors; as soon as the garage area is occupied, the lighting can be turned up to the highest level. | x
CM0050 | Exterior Lighting | All |  | Exterior Lighting - Enhanced Controls | [5 empty] | Enhanced exterior lighting controls may use a time clock, photosensor to detect ambient light, motion sensors, and other technology to adjust or turn off exterior lighting fixtures accordingly.
CM0051 | Exterior Lighting | All |  | Exterior Lighting - Photovoltaic Installation | [5 empty] | Solar photovoltaic generation may be used to charge a battery and power the exterior lighting fixture, thus offsetting all or part of the fixture's electrical energy use.
CM0052 | Refrigeration | Glass Door Display |  | Refrigeration - Anti-Sweat Heater Controls | [5 empty] | Anti-sweat heaters are used in virtually all low-temperature display cases and many medium-temperature cases to control humidity and prevent the condensation of water vapor on the sides and doors and on the products contained in the cases. Typically, these heaters stay on all the time, even though they only need to be on about half the time. Anti-sweat heater controls reduce the runtime and can come in the form of humidity sensors or time clocks. | x
CM0053 | Refrigeration | Glass Door Display |  | Refrigeration - Door Gasket Replacement | [5 empty] | This measure involves replacing aging door gaskets that no longer adequately seal reach-in refrigerators or glass door display cases. | x
CM0054 | Refrigeration | Reach-in Refrigerator/Freezer
CM0055 | Refrigeration | Walk-in Refrigerator/Freezer
CM0054 | Refrigeration | All |  | Refrigeration - Floating Head Pressure | [5 empty] | Floating head pressure control allows the pressure in the condenser to "float" with ambient temperatures. This method reduces refrigeration compression ratios, improves system efficiency and extends the compressor life. The greatest savings with a floating head pressure approach occurs when the ambient temperatures are low, such as in the winter season. Floating head pressure control is most practical for new installations. However, retrofits installation can be completed with some existing refrigeration systems. Installing floating head pressure control increases the capacity of the compressor when temperatures are low, which may lead to short cycling. | x |  | x
CM0055 | Refrigeration | Walk-in Refrigerator/Freezer |  | Refrigeration - Strip Curtain | [5 empty] | Strip curtains at the entrances to large walk-in coolers or freezers, such as those used in supermarkets, reduce air transfer between the refrigerated space and the surrounding space. | x
CM0056 | Refrigeration | All |  | Refrigeration - High Efficiency Compressor | [5 empty] | Standard compressors typically operate at approximately 65% efficiency. High-efficiency models are available that can improve compressor efficiency by 15%. |  | x
CM0057 | Refrigeration | All |  | Refrigeration - Variable Speed Compressor | [5 empty] | The part-load efficiency of drive systems can be improved by varying the speed of the motor drive. An additional benefit of variable-speed controls is the ability to start and stop the motor and process gradually, thus extending the life of the motor and associated machinery. |  | x | x
CM0058 | Refrigeration | All |  | Refrigeration - ECM Compressor Head Fan Motor | [5 empty] | Low suction pressures in some low-temperature compressors create high compression ratios and high temperatures in the compressor head, requiring additional cooling by head fans to prevent overheating of the discharge valves and pistons. The replacement of existing 35-55W shaded pole compressor head fan motors with < 20W variable speed ECM motors in low temperature reciprocating compressor systems allows for more efficient cooling of air-cooled compressors.
CM0059 | Refrigeration | All |  | Refrigeration - Evaporative Condenser | [5 empty] | The use of evaporative condensers causes the water temperature to approach the air’s wet bulb temperature which is significantly lower than the dry bulb temperature. As a result of a lower heat sink temperature, the systems head pressure can be lowered, increasing efficiency, or the condenser size can be decreased, lowering system costs.
CM0060 | Refrigeration | All |  | Refrigeration - Replace Single-Compressor with Subcooled Multiplex | [5 empty] | A multiplex-compressor system consists of multiple compressors drawing from a common suction header (suction-group), and serving any number of display fixtures. The suction group is controlled to satisfy the lowest temperature required by any of the attached display fixtures. For this reason the display fixtures served by a given suction group usually have similar temperature requirements; separate suction-groups are typically used for low temperature and medium-temperature demands. The base case is a single air-cooled compressor system.
CM0061 | Refrigeration | Glass Door Display |  | Refrigeration - ECM Evaporator Fan Motor | [5 empty] | Replacement of shaded-pole evaporator fan motors with ECM motors in display cases and walk-in refrigeration systems allows for variable refrigeration loads to be handled. Reductions come from increased motor efficiency and the reduction of heating load. | x | x
CM0062 | Refrigeration | Open Display Case
CM0063 | Refrigeration | Walk-in Refrigerator/Freezer
CM0062 | Refrigeration | Glass Door Display |  | Refrigeration - Permanent Magnet Synchronous Fan Motor | X |  |  |  |  | Upgrading evaporator fan motors to permanent magnet synchronous motors (PMSM) offers a significant energy savings opportunity for commercial fans. The upgrade opportunity is to use PMSMs in place of commonly used shaded pole or ECM motors for evaporator fan applications in commercial refrigeration. |  |  | x
CM0063 | Refrigeration | Open Display Case
CM0064 | Refrigeration | Walk-in Refrigerator/Freezer
CM0063 | Refrigeration | Walk-in Refrigerator/Freezer |  | Refrigeration - Evaporator Fan Controls | [5 empty] | Evaporator fan motor controls allow for part load use or demand scheduling based on variable refrigeration load requirements, reducing energy consumption. | x
CM0064 | Refrigeration | Reach-in Refrigerator/Freezer
CM0064 | Refrigeration | Walk-in Refrigerator/Freezer |  | Refrigeration - Demand Defrost | [5 empty] | Units can be designed to perform at higher efficiency with a sensing and control system that runs defrost cycles based on demand/only when necessary.
CM0065 | Refrigeration | Reach-in Refrigerator/Freezer
CM0065 | Refrigeration | Walk-in Refrigerator/Freezer |  | Refrigeration - Automatic Door Closer | [5 empty] | Automatic door closers at the entrances to large walk-in coolers or freezers, such as those used in supermarkets, reduce air transfer between the refrigerated space and the surrounding space by reducing the time that a door remains open.
CM0066 | Refrigeration | Reach-in Refrigerator/Freezer |  | Refrigeration - Low-Heat/No-Heat Doors | [5 empty] | Installation of highly insulated doors/windows in refrigerated systems.
CM0067 | Refrigeration | Glass Door Display |  | Grocery - Display Case - LED Lighting | [5 empty] | High-efficiency LED display case lighting not only reduces direct lighting energy use, but also reduce internal heat gains to the case from lights that must be removed by the refrigeration system. | x
CM0068 | Refrigeration | Open Display Case
CM0068 | Refrigeration | Glass Door Display |  | Grocery - Display Case Motion Sensors | [5 empty] | Motion sensors reduce lighting load when area around display case is unoccupied to save energy on lighting. | x
CM0069 | Refrigeration | Open Display Case
CM0069 | Refrigeration | Open Display Case |  | Grocery - Open Display Case - Night Covers | [5 empty] | Night covers can be used on open refrigeration cases when a facility is closed or few customers are in the store.
CM0070 | Refrigeration | Vending Machine |  | Vending Machine - Occupancy Sensor | [5 empty] | Cold beverage vending machines usually operate 24 hours a day regardless of whether the surrounding area is occupied or not. The result is that the vending machine consumes energy unnecessarily, because it will operate all night to keep the beverage cold even when there would be no customers until the next morning. A vending machine controller can reduce energy consumption without compromising the temperature of the vended product. The controller uses an infrared sensor to monitor the surrounding area's occupancy and will power down the vending machine when the area is unoccupied. It will also monitor the room's temperature and will re-power the machine at one to three hour intervals independent of occupancy to ensure that the product stays cold.
CM0071 | Ventilation | Ventilation |  | Cooking - Exhaust Hoods with Sensor Control | [5 empty] | Improved exhaust hoods involve installing variable-speed controls on commercial kitchen hoods. These controls provide ventilation based on actual cooking loads. When grills, broilers, stoves, fryers or other kitchen appliances are not being used, the controls automatically sense the reduced load and decrease the fan speed accordingly. This results in lower energy consumption because the system is only running as needed rather than at 100% capacity at all times. | x
CM0072 | Cooling | Zonal Systems |  | Lodging - Guest Room Controls | [5 empty] | Hotel guestrooms can be fitted with occupancy controls that turn off energy-using equipment when the guest is not using the room. The occupancy controls come in several forms, but this analysis assumes the simplest kind, which is a simple switch near the room’s entry where the guest can deposit their room key or card. If the key or card is present, then lights, TV, and air conditioning can receive power and operate. When the guest leaves and takes the key, all equipment shuts off.
CM0073 | Space Heating | Zonal Systems
CM0073 | Office Equipment | All |  | Office Equipment - Advanced Power Strips | [5 empty] | This measure involves the installation of an advanced power strip which turns off power to controlled office equipment when that equipment is not in use. The control mechanism may be any of these: load sensor (controlled outlets power down when idle power level detected in master outlet), motion sensor (controlled outlets powered down when no motion has been detected in the area for a set period of time), or timer (controlled outlets powered down for user-programmed periods of the day). | x
CM0074 | Office Equipment | All |  | Office Equipment - Power Management | [5 empty] | Currently Energy Star performance criteria for most IT and office equipment have focused primarily on having equipment enter low-power modes after a period of inactivity as well as capping power draw values for different equipment types in low-power mode. Increasing PM-enable rates can be facilitated by network software which provides a means to centralized power management across a range of equipment interconnected via a network. Energy savings approaches for office equipment are highest impact if focused on power saving features for printers, servers and copiers, which constitute the majority of energy consumed in office equipment. | x
CM0075 | Office Equipment | Server |  | Data Center - Best Practice Measures | [5 empty] | Suite of data center measures, utilizing industry best practice standards. This includes decommissioning of unused servers, server virtualization, server power management, and efficient data storage management. | x
CM0076 | Cooling | All |  | Data Center - Commercially Available Measures | [5 empty] | Suite of data center measures, utilizing commercially available technology. Includes energy efficient servers, massive array of idle disks (MAID), efficient network topology, energy efficient transformers, energy efficient power supplies (UPS), energy efficient lighting, hot or cold aisle configuration, hot or cold aisle configuration plus containment (e.g., strip curtains or rigid enclosures), variable speed drives on pumps/fans, premium efficiency motors, air-side economizer, in-row cooling, water-side economizer, and install misters, foggers, or ultrasonic humidifiers. | x
CM0077 | Ventilation | All
CM0078 | Office Equipment | Server
CM0077 | Office Equipment | Server |  | Data Center - Cutting Edge Measures | X |  |  |  |  | Suite of data center measures, utilizing cutting edge technology. Includes solid state storage, efficient network topology, direct current (as opposed to AC) to the racks, and direct liquid cooling of chips. | x
CM0078 | Ventilation | Ventilation |  | Optimized Variable Volume Lab Hood Design | [5 empty] | This measure involves converting the ventilation system in laboratory fume hoods to variable volume and optimizing flow conditions to minimize pressure losses and save energy while maintaining safe ventilation levels. | x
CM0079 | Refrigeration | Reach-in Refrigerator/Freezer |  | ENERGY STAR Ultra-Low Temperature Freezer | X |  |  |  |  | Ultra-low temperature (ULT) freezers are primarily used in labs at universities, biotech companies, biopharmaceutical companies, hospitals and medical testing centers to store samples at temperatures between -70 °C and -80 °C (-94 °F and -112 °F). These freezers traditionally use a cascade system with two individual refrigeration circuits for achieving such low temperatures. High efficiency and ENERGY STAR ULT freezers utilize technologies such as a Stirling cooling engine, variable speed compressor and condenser fans, optimized components, vacuum-insulated panels, and polyurethane insulation.
CM0080 | Miscellaneous | Pool Pump |  | Pool Pump - Timer | [5 empty] | A pool pump timer allows the pump to turn off automatically, eliminating the wasted energy associated with unnecessary pumping.
CM0081 | Miscellaneous | Pool Heater |  | Pool Heater - Night Covers | [5 empty] | The main source of energy loss in pools is through evaporation. This is particularly true of outdoor pools where wind plays a larger role. The point of installing pool covers is threefold. First, it will reduce convective losses due to the wind by shielding the water surface. Second, it will insulate the water from the colder surrounding air. And third, it will reduce radiative losses to the night sky. In doing so, evaporative losses will also be minimized and the pool heater will not need to work as hard in replenishing the pool with hot water to keep the desired temperature.
CM0082 | Miscellaneous | All |  | ENERGY STAR (2.0) Water Coolers | [5 empty] | Water coolers provide cold (and sometimes hot) water and are installed in businesses around the country. ENERGY STAR certified water coolers use about 30 percent less energy than conventional models. | x
CM0083 | Miscellaneous | All |  | Miscellaneous - Improved Vertical Lift Technology | X |  |  |  |  | Upgrading existing elevators and escalator to most efficient vertical-lift technology including (1) variable voltage, variable frequency drives and gearless permanent-magnet motors are more efficient than typical AC induction motors or DC shunt field motors, (2) Regenerative drives can recover excess braking energy from the elevator and feed it to the building’s power grid, (3) Use of efficient lighting and controls for fans, lights, and signaling lights can provide additional savings, and (4) Controls to turn off or slow down the escalator when inactive are employed in many escalators. Modern building codes such as ASHRAE 90.1 specifications also require the use of such controls in compliant buildings.
CM0084 | Cooling | All |  | Advanced New Construction Designs | [5 empty] | Advanced new construction designs use an integrated approach to the design of new buildings to account for the interaction of building systems. Typically, architects and engineers work closely to specify the building orientation, building shell, building mechanical systems, and controls strategies with the goal of optimizing building energy efficiency and comfort. Options that may be evaluated and incorporated include passive solar strategies, increased thermal mass, daylighting strategies, and shading strategies, This measure was modeled for new construction only. |  |  | x
CM0085 | Space Heating | All
CM0086 | Ventilation | All
CM0087 | Water Heating | All
CM0088 | Interior Lighting | All
CM0089 | Exterior Lighting | All
CM0085 | Cooling | All |  | Strategic Energy Management | [5 empty] | This measure models savings available through programs such as BPA's HPEM or Energy Manager offerings. Optimization and strategic energy management integrates best practices of system analysis, equipment improvements, and operational improvements into a sustaining energy program. A facility that implements such a practice treats its energy program in a similar manner to safety or quality control programs: an individual or team is tasked with developing and enforcing standards, goals are set, regular reports are generated and reported to management, and all plant employees are engaged and held accountable. This measure models savings available through programs such as BPA's HPEM or Energy Manager offerings. | x |  | x
CM0086 | Space Heating | All
CM0087 | Ventilation | All
CM0088 | Water Heating | All
CM0089 | Interior Lighting | All
CM0090 | Exterior Lighting | All
CM0091 | Refrigeration | All
CM0092 | Office Equipment | All
CM0086 | Cooling | All |  | Commissioning | [5 empty] | For new construction and major renovations, commissioning ensures that building systems are properly designed, specified, and installed to meet the design intent and provide high-efficiency performance. Commissioning begins during the design process. | x
CM0087 | Space Heating | All
CM0088 | Ventilation | All
CM0089 | Water Heating | All
CM0090 | Interior Lighting | All
CM0091 | Exterior Lighting | All
CM0092 | Refrigeration | All
CM0087 | Cooling | All |  | Retrocommissioning | [5 empty] | In existing buildings, the retrocommissioning process identifies low-cost or no cost measures, including controls adjustments, to improve building performance and reduce operating costs. Retrocommissioning addresses HVAC, lighting, DHW, and other major building systems. | x |  | x
CM0088 | Space Heating | All
CM0089 | Ventilation | All
CM0090 | Water Heating | All
CM0091 | Interior Lighting | All
CM0092 | Exterior Lighting | All
CM0093 | Refrigeration | All
CM0088 | Interior Lighting | All |  | Controlled Atmosphere - Lighting Controls | [5 empty] | Improving lighting control through the addition of occupancy sensors, daylight sensors, bi-level lighting controls, and other control schema reduces the operating hours of the lighting equipment and also reduces the waste heat generated by the lighting system, resulting in both lighting and refrigeration savings. | x |  | x
CM0089 | Refrigeration | All |  | Controlled Atmosphere - Refrigeration Retrofit | [5 empty] | The initial cooling, processing, and cold storage of fresh fruit and vegetables is among the most energy intensive segments of the food industry. Many options such as system and component design exist to improve the performance of industrial refrigeration systems. New system designs include the use of adsorption heat pumps, gas engine driven adsorption cooling, new working fluids (e.g. ammonia, CO2) and alternative approaches (e.g. thermal storage), and other more typical measures like variable speed drives and process control systems are included here as well. | x |  | x
CM0090 | Refrigeration | All |  | Controlled Atmosphere - Refrigeration Tuneup | [5 empty] | Although the processing of and refrigeration of food tends to be seasonal, the product is stored throughout the year in refrigerated warehouses. This application is a large consumer of energy within the food segment. Simple O&M practices have been identified as providing savings. Such measures include tune-up and cleaning of compressor systems and control sensors. | x |  | x
CM0091 | Refrigeration | All |  | Controlled Atmosphere - CO2 Scrubber Retrofit | [5 empty] | Control of temperature, oxygen and carbon dioxide in controlled atmosphere refrigerated warehouses yields high edibility, visible fruit quality, and long storage life. Even under controlled conditions, CO2 is released due to fruit respiration which must then be removed to protect fruit quality. Activated carbon CO2 scrubbers are a more energy-efficient method for CO2 control than molecular sieve absorber (MSA) units. Typically, MSA units require an average input power of 21 kW. One CO2 scrubber may replace two MSA units while requiring only 5 kW. Advanced scrubber on-demand controls provide additional savings as they cycle scrubbers off when CO2 concentrations are within acceptable levels. This measure is the "CA Retrofit -- CO2 Scrub" measure from the NWPCC Seventh Plan. | x |  | x
CM0092 | Refrigeration | All |  | Controlled Atmosphere - Nitrogen Membrane Retrofit | [5 empty] | The initial cooling, processing, and cold storage of fresh fruit and vegetables is among the most energy intensive segments of the food industry. This measure involves a nitrogen membrane retrofit for controlled atmosphere (CA) storage to control carbon dioxide levels. | x |  | x
CM0093 | Miscellaneous | All |  | LED Signage | [5 empty] | This measure involves replacing the neon or incandescent lighting in channel letter signs (internally illuminated letters/graphics) or neon OPEN signs with efficient LED lighting.
CM0094 | Food Preparation | Dishwashers |  | ENERGY STAR Dishwasher (2.0) | [5 empty] | This set of measures includes high-efficiency fryers, ovens, dishwashers, hot food containers, griddles, and steamers. Less common equipment, such as broilers, pasta cookers, rotisserie ovens, conveyor ovens, and rack ovens, and assumed to be modeled with the other more common equipment types.
CM0095 | Water Heating | All
CM0095 | Miscellaneous | Miscellaneous |  | Engine Block Heater Controls | [5 empty] | Vehicles in colder climates, particularly diesel vehicles, utilize engine block heaters to provide a number of benefits, including quicker start-ups, fewer pollutants, and less engine wear and tear. Conventional engine block heaters draw a constant amount of power, typically between 0.5 and 1.5 kW, whenever the vehicle is plugged in. Engine block heater controls allow the heaters to be turned on less frequently with the use of temperature sensors and timers, leading to significant energy savings potential. | x
CM0096 | Miscellaneous | Miscellaneous |  | Circulating Engine Block Heater | X |  |  |  |  | Circulating engine block heaters are an integrated assembly consisting of a heater and an electric pump that circulates coolant throughout the engine block of a backup diesel generator, ensuring that there is a minimal temperature difference between the supply and return temperatures. The base case equipment is a thermosiphon heater, which relies on changes in fluid density to circulate the heated coolant and often leads to non-uniform temperature distribution and wasted heat. As a result of using a recirculation pump, a smaller electric resistance heater can be used to heat the coolant. Replacing the electric resistance heater with a heat pump can provide additional savings.
CM0097 | Miscellaneous | Miscellaneous |  | On-Demand Overwrappers | [5 empty] | Overwrappers are used in grocery stores to wrap and seal fresh food, including meat, produce, deli items, and baked goods. All overwrappers utilize a "sealing plate", which is heated and used to seal the plastic after food is wrapped. With efficient overwrappers, the sealing plate warms up much more quickly (a few seconds). Mechanical or optical sensors are used to detect the presence of food, allowing the sealing plate to be turned on only when needed (or "on demand"). In addition, efficient overwrappers disseminate heat from the sealing plate only in the direction it is needed. | x
CM0098 | Cooling | All
CM0099 | Heating | All
CM0098 | Miscellaneous | Miscellaneous |  | High Efficiency Transformer | [5 empty] | Distribution transformers are used in commercial and industrial applications to step down power from distribution voltage to be used in HVAC or process loads (220V or 480V) or to serve plug loads (120V). Distribution transformers that are more efficient than the required minimum federal standard efficiency qualify for this measure. If there is no specific standard efficiency requirement, the transformer does not qualify (because we cannot define a reasonable baseline). For example, although the federal standards increased the minimum required efficiency in 2016, most transformers with a NEMA premium or CEE Tier 2 rating will still achieve energy conservation. Standards are defined for low-voltage dry-type distribution transformers (up to 333kVA single-phase and 1000kVA 3-phase), liquid-immersed distribution transformers (up to 833kVA single-phase and 2500kVA 3-phase), and medium-voltage dry-type distribution transformers (up to 833kVA single-phase and 2500kVA 3-phase).
CM0099 | Miscellaneous | Miscellaneous |  | High Frequency Battery Chargers | [5 empty] | This measure applies to industrial high frequency battery chargers, used for industrial equipment such as fork lifts, replacing existing SCR (silicon controlled rectifier) or ferroresonant charging technology. High frequency battery chargers have a greater system efficiency.
CM00100 | All | All |  | Energy Management Systems | [5 empty] | The Energy Management Systems (EMS) product offers customers consultation and rebates for installing systems that control and reduce a building’s energy usage both on- and off-peak. Electric and natural gas customers are eligible for participation in this product
CM00101 | #N/A | All |  | Insulate Masonry Walls | [5 empty] | AEG will add 2021 Plan measures if documentation is available by April 1 2020. If not, these will be excluded. | x
CM00102 | Cooling | All |  | Triple Pane Thin Glass Windows | [5 empty] | AEG will add 2021 Plan measures if documentation is available by April 1 2020. If not, these will be excluded. | x
CM00103 | Water Heating | Water Heating |  | AC Heat Recovery for Water Heating | [5 empty] | AEG will add 2021 Plan measures if documentation is available by April 1 2020. If not, these will be excluded. | x
CM00104 | Cooling | All |  | Eliminate Terminal Reheat | [5 empty] | AEG will add 2021 Plan measures if documentation is available by April 1 2020. If not, these will be excluded. | x
CM00105 | Cooling | All |  | Evaporative Assist | [5 empty] | AEG will add 2021 Plan measures if documentation is available by April 1 2020. If not, these will be excluded. | x
CM00106 | Ventilation | Ventilation |  | Low Pressure Distribution System | [5 empty] | AEG will add 2021 Plan measures if documentation is available by April 1 2020. If not, these will be excluded. | x
CM00107 | Cooling | All |  | Vertical AC | [5 empty] | AEG will add 2021 Plan measures if documentation is available by April 1 2020. If not, these will be excluded. | x
CM00108 | Refrigeration | Reach-in Refrigerator/Freezer |  | Replace Open Display Cases with Glass Door Cases | [5 empty] | AEG will add 2021 Plan measures if documentation is available by April 1 2020. If not, these will be excluded. | x
CM00109 | Water Heating | Water Heater |  | Drain Heat Recovery | [5 empty] | AEG will add 2021 Plan measures if documentation is available by April 1 2020. If not, these will be excluded. | x
CM00110 | Ventilation | Ventilation |  | Demand Controlled Circulation System | [5 empty] | AEG will add 2021 Plan measures if documentation is available by April 1 2020. If not, these will be excluded. | x
CM00111 | Water Heating | Water Heater |  | Laminar Flow Restrictor | [5 empty] | AEG will add 2021 Plan measures if documentation is available by April 1 2020. If not, these will be excluded. | x
Note on G2: AEG Note: Baseline consumption may be a blend of multiple equipment options currently available on market (ie: halogen + cfls) Efficient option will be selected from the list once a rough levelized cost screen is applied to ensure unfeasible options are not selected, which would reduce potential after IRP selections.
Note on H2: AEG Note: Only listed if different from previous study.
Note on H134: AEG Note: Only listed if different from previous study. More details in the "RES-Changes" sheet.
Note on L134: AEG Note: 7th Plan workbooks have "7P" in the filename.
Note on B192: AEG Note: Removed Heating - applies to Boilers only, not part of this study

## IND Measure List
Equipment Measures
Code | End Use | Technology | Equipment | Label | Emerging? | Baseline | Prev. Study Option | On Market | Off Market | Measure Description | RTF / Power Plan Workbook | AEO? | IL TRM | State Standard? | Major Measure?
IE001 | Cooling | Air-Cooled Chiller | E1 | COP 3.11 (EER 10.6) |  | Baseline | COP 3.11 (EER 10.6) |  |  | A central chiller plant creates chilled water for distribution throughout the facility. While there is a wide variety of system types and sizes, savings and cost values for efficiency improvements across screw, scroll and reciprocating technologies are represented by a reciprocating chiller. Each central system is characterized by an aggregate efficiency value (inclusive of chiller, pumps, and motors), in kW/ton. |  | x | x
IE001 | Cooling | Air-Cooled Chiller | E2 | COP 4.10 (EER 14.0) |  |  | COP 4.10 (EER 14.0)
IE001 | Cooling | Air-Cooled Chiller | E3 | COP 4.40 (EER 15.0) |  |  | COP 4.40 (EER 15.0)
IE001 | Cooling | Air-Cooled Chiller | E4 | COP 4.45 (EER 15.2) |  |  | COP 4.45 (EER 15.2)
IE002 | Cooling | Water-Cooled Chiller | E1 | COP 5.78 (0.61 kW/ton) |  | Baseline | COP 5.78 (0.61 kW/ton) |  |  | A central chiller plant creates chilled water for distribution throughout the facility. Water source chillers include heat rejection via a condenser loop and cooling tower. Following the approach used by the Annual Energy Outlook, all water-cooled chillers are assumed to be centrifugal chillers. Under this simplified approach, each central system is characterized by an aggregate efficiency value (inclusive of chiller, pumps, motors, and condenser loop equipment). |  | x | x
IE002 | Cooling | Water-Cooled Chiller | E2 | COP 7.03 (0.50 kW/ton) |  |  | COP 7.03 (0.50 kW/ton) |  |  |  | None
IE002 | Cooling | Water-Cooled Chiller | E3 | COP 9.77 (0.36 kW/ton) |  |  | COP 9.77 (0.36 kW/ton) |  |  |  | None
IE002 | Cooling | Water-Cooled Chiller | E4 | COP 11.72 (0.30 kW/ton) |  |  | COP 11.72 (0.30 kW/ton)
IE002 | Cooling | Water-Cooled Chiller | E5 | COP 12.13 (0.29 kW/ton) |  |  | COP 12.13 (0.29 kW/ton) | 2020
IE002 | Cooling | Water-Cooled Chiller | E6 | COP 13.03 (0.27 kW/ton) |  |  | COP 13.03 (0.27 kW/ton) | 2030
IE002 | Cooling | Water-Cooled Chiller | E7 | COP 14.07 (0.25 kW/ton) |  |  |  | 2040
IE003 | Cooling | RTU | E1 | IEER 12.9 - Federal Standard 2018 |  | Baseline | EER 11.2 |  | 2022 | Packaged cooling systems, such as rooftop units (RTUs), are simple to install and maintain, and are commonly used in small and medium-sized commercial buildings. Applications range from a single supply system with air intake filters, supply fan, and cooling coil, or can become more complex with the addition of a return air duct, return air fan, and various controls to optimize performance. For packaged RTUs, varying Energy Efficiency Ratios (EER) are modeled. A variable refrigerant flow (VRF) system controls the amount of refrigerant flowing to each of the evaporators in the building, enabling the use of many types of evaporators, individualized comfort control, simultaneous heating and cooling in different zones, and heat recovery between zones. | x | x | x
IE003 | Cooling | RTU | E2 | IEER 14 - Tier 1 / ENERGY STAR (3.1) |  |  | EER 11.7 |  | 2022
IE003 | Cooling | RTU | E3 | IEER 14.8 - Federal Standard 2023 |  |  | EER 12.4
IE003 | Cooling | RTU | E4 | IEER 15.4 - Tier 2 |  |  | EER 13.9, VRF
IE003 | Cooling | RTU | E5 | IEER 18 - Advanced Tier VRF | x
IE003 | Cooling | RTU | E6 | IEER 21.5 - EIA High Efficiency VRF | x
IE004 | Cooling / Space Heating | Air-Source Heat Pump | E1 | IEER 12.2 / COP 3.3 - Federal Standard |  | Baseline | EER 11.0 / COP 3.30 |  |  | A heat pump's refrigeration system consists of a compressor and two heat exchange coils (one indoors and one outside) surrounded by aluminum fins to aid heat transfer. In heating mode, liquid refrigerant in the outside coils extracts heat from the air and evaporates into a gas. The indoor coils release heat from the refrigerant as it condenses back into a liquid. A reversing valve, near the compressor, can change the direction of the refrigerant flow for cooling as well as for defrosting the outdoor coils in winter. Efficiency and performance improvements are derived from: more precise expansion valves, variable speed blowers, improved coil design, improved motor and compressor designs, and improved heat exchange design. A variable refrigerant flow (VRF) system controls the amount of refrigerant flowing to each of the heat exchange coils in the building, enabling the use of many types of coils, individualized comfort control, simultaneous heating and cooling in different zones, and heat recovery between zones. | x | x | x
IE004 | Cooling / Space Heating | Air-Source Heat Pump | E2 | IEER 12.8 / COP 3.4 - ENERGY STAR (3.1) |  |  | EER 11.4 / COP 3.35
IE004 | Cooling / Space Heating | Air-Source Heat Pump |  | IEER 14.1 / COP 3.4 - Federal Standard 2023 |  |  | EER 12.0 / COP 3.40
IE004 | Cooling / Space Heating | Air-Source Heat Pump | E3 | IEER 17.4 / COP 3.4, VRF - ENERGY STAR (3.1) |  |  | EER 12.7 / COP 3.40, VRF
IE004 | Cooling / Space Heating | Air-Source Heat Pump | E4 | IEER 20.3 / COP 3.7 - EIA High Efficiency | x
IE005 | Cooling / Space Heating | Geothermal Heat Pump | E1 | EER 14.1 / COP 3.2 - Federal Standard |  | Baseline | EER 14.0 / COP 3.50 |  |  | Geothermal heat pumps, sometimes referred to as GeoExchange, earth-coupled, ground-source, or water-source heat pumps, have been in use since the late 1940s. They use the constant temperature of the earth as the exchange medium instead of the outside air temperature. As with any heat pump, geothermal and water-source heat pumps are able to heat, cool, and, if so equipped, supply the house with hot water. Some models of geothermal systems are available with two-speed compressors and variable fans for more comfort and energy savings. Relative to air-source heat pumps, they are quieter, last longer, need little maintenance, and do not depend on the temperature of the outside air. Units with increasing EER and COP levels are evaluated. |  | x | x
IE005 | Cooling / Space Heating | Geothermal Heat Pump | E2 | EER 17.1 / COP 3.6 - ENERGY STAR (3.1) |  |  | EER 15.5 / COP 3.98 |  |  |  | None
IE005 | Cooling / Space Heating | Geothermal Heat Pump | E3 | EER 22.4 / COP 4.5 |  |  | EER 22.0 / COP 4.20
IE005 | Cooling / Space Heating | Geothermal Heat Pump | E4 | EER 25 / COP 4.5 EIA High Efficiency | x |  | EER 24.0 / COP 4.40
IE005 | Cooling / Space Heating | Geothermal Heat Pump | E5 |  |  |  | EER 35.5 / COP 4.76
IE006 | Space Heating | Electric Furnace | E1 | Standard |  | Baseline | Standard |  |  | Resistive heating elements are used to convert electricity directly to heat. The heat is then delivered by a supply fan and duct system to the regions that require heating. |  | x
IE007 | Space Heating | Electric Room Heat | E1 | Standard |  | Baseline | Standard |  |  | Resistive heating elements are used to convert electricity directly to heat. Conductive fins surrounding the element or another mechanism is used to deliver the heat directly to the surrounding room or area. These are typically either baseboard or wall-mounted units. |  | x
IE008 | Ventilation | Ventilation | E1 | Constant Air Volume, 2-Speed VFD |  | Baseline | Constant Volume |  |  | A variable air volume ventilation system modulates the air flow rate as needed based on the interior conditions of the building to reduce fan load, improve dehumidification, and reduce energy usage. |  | x |  |  | x
IE008 | Ventilation | Ventilation | E2 | Variable Air Volume 2015 Typical |  |  | Variable Air Volume |  |  |  | None
IE009 | Interior Lighting | General Service Lighting | E1 | EISA Compliant (17.4 lm/W) |  | Baseline | EISA Compliant (17.4 lm/W) |  | 2019 | General service lighting includes general service incandescent lamps (GSIL), which is a standard incandescent or halogen type lamp that is intended for general service applications; has a medium screw base; has a lumen range of not less than 310 lumens and not more than 2,600 lumens; and is capable of being operated at least partially within 110 and 130 volts. General service lighting does not include any lighting application or bulb shape excluded from the GSIL definition, or any general service fluorescent lamp or incandescent reflector lamp; the exemptions are included as part of the “Linear” and "Exempted” lighting technology types. Infrared halogen lamps, also referred to as advanced incandescent lamps, meet the 2007 Energy Independence and Security Act (EISA) lighting standards (Tier 1). The second tier of EISA compliance, 45 lumens/watt, is phased in as the baseline after 2020. General service lighting includes analogous replacement technologies such as compact fluorescent lamps (CFLs) and light-emitting diode (LED) lamps, which are designed to be a replacement for standard incandescent lamps and use less energy to provide the same lumen output. LED lighting has seen significant penetration and cost reduction in recent years, and continues to improve in efficacy and cost. | x | x
IE009 | Interior Lighting | General Service Lighting | E2 | EISA Compliant (45 lm/W) |  |  | EISA Compliant (45 lm/W) | 2020
IE009 | Interior Lighting | General Service Lighting | E3 | CFL (64.3 lm/W) |  |  | CFL (64.3 lm/W)
IE009 | Interior Lighting | General Service Lighting | E4 | LED 2019/2020 (97 lm/W) |  |  | LED 2019/2020 (97 lm/W) |  | 2024
IE009 | Interior Lighting | General Service Lighting | E5 | LED 2025 (111 lm/W) | x |  | LED 2025 (111 lm/W) | 2025 | 2029
IE009 | Interior Lighting | General Service Lighting | E6 | LED 2030 (123 lm/W) | x |  | LED 2030 (123 lm/W) | 2030
IE010 | Interior Lighting | Linear Lighting | E1 | T8 - F32 Standard (69.0 lm/W system) |  | Baseline | T8 - F32 Standard (69.0 lm/W system) |  |  | With the exception of screw-in lighting, commercial lighting efficiency changes typically require more than the simple purchase and installation of an alternative lamp Restrictions regarding ballasts, fixtures, and circuitry limit the potential for direct substitution of one lamp type for another. Also, during the buildout for leased spaces, management could decide to replace all lamps, ballasts, and fixtures with different configurations. This type of decision-making is modeled on a stock turnover basis because of the time between opportunities for upgrades. For linear fluorescent fixtures, modeled alternatives include T8, High Efficiency T8, and LED. | x | x |  |  | x
IE010 | Interior Lighting | Linear Lighting | E2 | T8 - F28HE (82.5 lm/W system) |  |  | T8 - F28HE (82.5 lm/W system)
IE010 | Interior Lighting | Linear Lighting | E3 | LED 2019/2020 (123 lm/W system) |  |  | LED 2019/2020 (123 lm/W system) |  | 2023
IE010 | Interior Lighting | Linear Lighting | E4 | LED 2025 (142 lm/W system) | x |  | LED 2025 (142 lm/W system) | 2024 | 2029
IE010 | Interior Lighting | Linear Lighting | E5 | LED 2030 (158 lm/W system) | x |  | LED 2030 (158 lm/W system) | 2030
IE011 | Interior Lighting | High-Bay Lighting | E1 | Metal Halide (55.6 lm/W) |  | Baseline | Metal Halide (55.6 lm/W) |  |  | With the exception of screw-in lighting, commercial lighting efficiency changes typically require more than the simple purchase and installation of an alternative lamp Restrictions regarding ballasts, fixtures, and circuitry limit the potential for direct substitution of one lamp type for another. Also, during the buildout for a leased office space, management could decide to replace all lamps, ballasts, and fixtures with different configurations. This type of decision-making is modeled on a stock turnover basis because of the time between opportunities for upgrades. For High-Bay fixtures, alternatives include metal halides, high pressure sodium, high output linear lighting, and LED fixtures. | x | x |  |  | x
IE011 | Interior Lighting | High-Bay Lighting | E2 | High Pressure Sodium (56.6 lm/W) |  |  | High Pressure Sodium (56.6 lm/W)
IE011 | Interior Lighting | High-Bay Lighting | E3 | High Output Linear Lighting (70.3 lm/W) |  |  | High Output Linear Lighting (70.3 lm/W)
IE011 | Interior Lighting | High-Bay Lighting | E4 | LED 2019/2020 (121 lm/W) |  |  | LED 2019/2020 (121 lm/W) |  | 2024
IE011 | Interior Lighting | High-Bay Lighting | E5 | LED 2025 (138 lm/W) | x |  | LED 2025 (138 lm/W) | 2025 | 2029
IE011 | Interior Lighting | High-Bay Lighting | E6 | LED 2030 (152 lm/W) | x |  | LED 2030 (152 lm/W) | 2030
IE012 | Exterior Lighting | General Service Lighting | E1 | EISA Compliant (17.4 lm/W) |  | Baseline | EISA Compliant (17.4 lm/W) |  | 2019 | General service lighting includes general service incandescent lamps (GSIL), which is a standard incandescent or halogen type lamp that is intended for general service applications; has a medium screw base; has a lumen range of not less than 310 lumens and not more than 2,600 lumens; and is capable of being operated at least partially within 110 and 130 volts. General service lighting does not include any lighting application or bulb shape excluded from the GSIL definition, or any general service fluorescent lamp or incandescent reflector lamp; the exemptions are included as part of the “Linear” and "Exempted” lighting technology types. Infrared halogen lamps, also referred to as advanced incandescent lamps, meet the 2007 Energy Independence and Security Act (EISA) lighting standards (Tier 1). The second tier of EISA compliance, 45 lumens/watt, is phased in as the baseline after 2020. General service lighting includes analogous replacement technologies such as compact fluorescent lamps (CFLs) and light-emitting diode (LED) lamps, which are designed to be a replacement for standard incandescent lamps and use less energy to provide the same lumen output. LED lighting has seen significant penetration and cost reduction in recent years, and continues to improve in efficacy and cost. | x | x
IE012 | Exterior Lighting | General Service Lighting | E2 | EISA Compliant (45 lm/W) |  |  | EISA Compliant (45 lm/W) | 2020
IE012 | Exterior Lighting | General Service Lighting | E3 | CFL (64.3 lm/W) |  |  | CFL (64.3 lm/W)
IE012 | Exterior Lighting | General Service Lighting | E4 | LED 2019/2020 (97 lm/W) |  |  | LED 2019/2020 (97 lm/W) |  | 2024
IE012 | Exterior Lighting | General Service Lighting | E5 | LED 2025 (111 lm/W) | x |  | LED 2025 (111 lm/W) | 2025 | 2029
IE012 | Exterior Lighting | General Service Lighting | E6 | LED 2030 (123 lm/W) | x |  | LED 2030 (123 lm/W) | 2030
IE013 | Exterior Lighting | Linear Lighting | E1 | T8 - F32 Standard (69.0 lm/W system) |  | Baseline | T8 - F32 Standard (69.0 lm/W system) |  |  | With the exception of screw-in lighting, commercial lighting efficiency changes typically require more than the simple purchase and installation of an alternative lamp. Restrictions regarding ballasts, fixtures, and circuitry limit the potential for direct substitution of one lamp type for another. Also, during the buildout for a leased spaces, management could decide to replace all lamps, ballasts, and fixtures with different configurations. This type of decision-making is modeled on a stock turnover basis because of the time between opportunities for upgrades. For linear fluorescent fixtures, modeled alternatives include T8, High Efficiency T8, and LED. | x | x
IE013 | Exterior Lighting | Linear Lighting | E2 | T8 - F28 High Efficiency (82.5 lm/W system) |  |  | T8 - F28 High Efficiency (82.5 lm/W system)
IE013 | Exterior Lighting | Linear Lighting | E3 | LED 2019/2020 (123 lm/W system) |  |  | LED 2019/2020 (123 lm/W system) |  | 2024
IE013 | Exterior Lighting | Linear Lighting | E4 | LED 2025 (142 lm/W system) | x |  | LED 2025 (142 lm/W system) | 2025 | 2029
IE013 | Exterior Lighting | Linear Lighting | E5 | LED 2030 (158 lm/W system) | x |  | LED 2030 (158 lm/W system) | 2030
IE014 | Exterior Lighting | Area Lighting | E1 | Metal Halide (55.6 lm/W) |  | Baseline | Metal Halide (55.6 lm/W) |  |  | With the exception of screw-in lighting, commercial lighting efficiency changes typically require more than the simple purchase and installation of an alternative lamp. Restrictions regarding ballasts, fixtures, and circuitry limit the potential for direct substitution of one lamp type for another. Also, during the buildout for leased spaces, management could decide to replace all lamps, ballasts, and fixtures with different configurations. This type of decision-making is modeled on a stock turnover basis because of the time between opportunities for upgrades. For area lighting fixtures, alternatives include metal halides, high pressure sodium, high output linear lighting, and LED fixtures. | x | x |  |  | x
IE014 | Exterior Lighting | Area Lighting | E2 | High Pressure Sodium (56.6 lm/W) |  |  | High Pressure Sodium (56.6 lm/W)
IE014 | Exterior Lighting | Area Lighting | E3 | LED 2019/2020 (105 lm/W) |  |  | LED 2019/2020 (105 lm/W) |  | 2024
IE014 | Exterior Lighting | Area Lighting | E4 | LED 2025 (120 lm/W) | x |  | LED 2025 (120 lm/W) | 2025 | 2029
IE014 | Exterior Lighting | Area Lighting | E5 | LED 2030 (132 lm/W) | x |  | LED 2030 (132 lm/W) | 2030
IE015 | Process | Process Cooling | E1 | Standard |  | Baseline | Standard |  |  | Industrial process where cooling is applied
IE016 | Process | Process Refrigeration | E1 | Standard |  | Baseline | Standard |  |  | Industrial refrigeration process
IE017 | Process | Process Heating | E1 | Standard |  | Baseline | Standard |  |  | Industrial process where heating is applied
IE018 | Process | Process Electrochemical | E1 | Standard |  | Baseline | Standard |  |  | Electrochemical processes deal with chemical reactions in solution driven by electricity applied at a cathode and anode.
IE019 | Process | Process Other | E1 | Standard |  | Baseline | Standard |  |  | This category is a "catch all" for the many unique process applications in the broader industrial sector.
IE020 | Motors | Pumps | E1 | Standard NEMA Premium |  | Baseline | Standard NEMA Premium |  |  |  | x
IE021 | Motors | Fans & Blowers | E1 | Standard NEMA Premium |  | Baseline | Standard NEMA Premium
IE022 | Motors | Compressed Air | E1 | Standard NEMA Premium |  | Baseline | Standard NEMA Premium
IE023 | Motors | Material Handling | E1 | Standard NEMA Premium |  | Baseline | Standard NEMA Premium
IE024 | Motors | Other Motors | E1 | Standard NEMA Premium |  | Baseline | Standard NEMA Premium
IE025 | Miscellaneous | Miscellaneous | E1 | Standard |  | Baseline | Standard |  |  | A catchall category for miscellaneous electric uses. Includes equipment such as battery chargers and backup generators.
Non-Equipment Measures
Code | End Use | Applicable Technology |  | Measure Label | Emerging |  | Revisions from Previous Study (if Applicable) |  |  | Measure Description | RTF / Power Plan Workbook | AEO? | IL TRM | State Standard? | Major Measure?
IM001 | Cooling | All |  | Insulation - Ceiling | [5 empty] | Thermal insulation is material or combinations of materials that are used to inhibit the flow of heat energy by conductive, convective, and radiative transfer modes. Thus, thermal insulation can conserve energy by reducing the heat loss or gain of a building. The type of building construction defines insulating possibilities. Typical insulating materials include: loose-fill (blown) cellulose; loose-fill (blown) fiberglass; and rigid polystyrene. |  |  | x
| Heating | All
| Ventilation | All
IM002 | Cooling | All |  | Insulation - Ducting | [5 empty] | Air distribution ducts can be insulated to reduce heating or cooling losses. Best results can be achieved by covering the entire surface area with insulation. Insulation material inhibits the transfer of heat through the air-supply duct. Several types of ducts and duct insulation are available, including flexible duct, pre-insulated duct, duct board, duct wrap, tacked, or glued rigid insulation, and waterproof hard shell materials for exterior ducts.
| Heating | All
| Ventilation | All
IM003 | Cooling | All |  | Insulation - Wall Cavity | [5 empty] | Thermal insulation is material or combinations of materials that are used to inhibit the flow of heat energy by conductive, convective, and radiative transfer modes. Thus, thermal insulation can conserve energy by reducing the heat loss or gain of a building. The type of building construction defines insulating possibilities. Typical insulating materials include: loose-fill (blown) cellulose; loose-fill (blown) fiberglass; and rigid polystyrene.
| Heating | All
| Ventilation | All
IM004 | Cooling | All |  | HVAC - Duct Repair and Sealing | [5 empty] | Leakage in unsealed ducts varies considerably because of the differences in fabricating machinery used, the methods for assembly, installation workmanship, and age of the ductwork. Air leaks from the system to the outdoors result in a direct loss proportional to the amount of leakage and the difference in enthalpy between the outdoor air and the conditioned air. To seal ducts, a wide variety of sealing methods and products exist. Each has a relatively short shelf life, and no documented research has identified the aging characteristics of sealant applications.
| Heating | All
| Ventilation | All
IM005 | Cooling | Air-Cooled Chiller |  | Chiller - Chilled Water Reset | [5 empty] | Chilled water reset controls save energy by improving chiller performance through increasing the supply chilled water temperature, which allows increased suction pressure during low load periods. Raising the chilled water temperature also reduces chilled water piping losses. However, the primary savings from the chilled water reset measure results from chiller efficiency improvement. This is due partly to the smaller temperature difference between chilled water and ambient air, and partly due to the sensitivity of chiller performance to suction temperature.
IM005 | Cooling | Water-Cooled Chiller
IM006 | Cooling | Air-Cooled Chiller |  | Chiller - Variable Flow Chilled Water Pump | [5 empty] | An adjustable or variable speed drive (VSD) is a device that controls the rotational speed of motor-driven equipment. Variable frequency drives (VFDs), the most common type of VSD, are solid-state controllers that enable an AC motor to operate over a wide speed range by adjusting the frequency and voltage of power supplied to the motor. This measure equips a constant speed chilled water pump(s) with variable speed controller(s) (along with corresponding sensors). The regulation of pump speed with varying demand conditions enhances the part-load performance of the chilled water loop and the chiller system. | x
IM006 | Cooling | Water-Cooled Chiller | [8 empty] | None
IM007 | Cooling | Air-Cooled Chiller |  | Chiller - Variable Speed Fans | [5 empty] | High-efficiency cooling fans utilize efficient components and variable frequency drives that improve fan performance by adjusting fan speed and rotation as conditions change. Includes condenser fans for air-cooled units and cooling tower fans for water-cooled units.
IM007 | Cooling | Water-Cooled Chiller
IM008 | Cooling | Water-Cooled Chiller |  | Water-Cooled Chiller - Variable Flow Condenser Water Pump | [5 empty] | This measure equips constant speed condenser water pump(s) with variable speed controller(s). The regulation of pump speed with varying demand conditions enhances the part-load performance of the condenser water loop and the chiller system.
IM009 | Cooling | Water-Cooled Chiller |  | Water-Cooled Chiller - Condenser Water Temperature Reset | [5 empty] | In systems where the condensing temperature is set at too high of a constant value, or during times when the outdoor wet-bulb temperature decreases, reducing the condenser water set-point improves chiller efficiency and can save energy. A 5 °C reduction could save 5-10% of chiller energy use. It has the added advantage of a reduced tendency to cause scaling. However, lowering the condensing water temperature may come at the expense of increasing the cooling tower fan energy. There is a balance point where the efficiency of the whole system is optimized.
IM010 | Cooling | RTU |  | HVAC - Economizer | [5 empty] | Economizers allow outside air (when it is cool and dry enough) to be brought into the building space to meet cooling loads instead of using mechanically cooled interior air. A dual enthalpy economizer consists of indoor and outdoor temperature and humidity sensors, dampers, motors, and motor controls. Economizers are most applicable to temperate climates and savings will be smaller in extremely hot or humid areas. | x
IM010 | Cooling | Air-Cooled Chiller
IM010 | Cooling | Water-Cooled Chiller
IM011 | Ventilation | Ventilation |  | Ventilation - Demand Controlled | [5 empty] | Also known as Demand Controlled Ventilation, this measure uses carbon dioxide (CO2) levels to indicate the level of occupancy in a space. Sensors monitor CO2 levels so that air handling controls can adjust the amount of outside air the system needs to intake. Ventilation rates are thereby controlled based on occupancy, rather than a fixed rate, thus saving HVAC energy use. | x
IM012 | Cooling | All |  | Destratification Fans (HVLS) | [5 empty] | High volume low-speed (HVLS) ceiling fans are large (8-ft. to 20-ft. in diameter). They will effectively mix and circulate air within a given space to equalize temperature between ceiling and floor levels. |  |  | x
IM012 | Heating | All
IM013 | Cooling | RTU |  | RTU - Maintenance | [5 empty] | Regular cleaning and maintenance enables a roof top unit to function effectively and efficiently throughout its years of service. Neglecting necessary maintenance leads to a steady decline in performance while energy use increases. Maintenance measures such as condenser and evaporator coil cleaning, refrigerant charge adjustment, and air filter replacement can increase the efficiency of poorly performing equipment by as much as 10%. |  |  | x
IM014 | Cooling | RTU |  | RTU - Advanced Controls | [5 empty] | Sensor-enabled energy efficiency measures such as variable frequency drives (VFDs), demand-controlled ventilation, and intelligent economizer control have all been implemented (individually or in tandem) to produce verifiable savings at a fraction of the cost of equipment replacement. Re-commissioning practices have also enabled longer equipment life and savings persistence. Strategies like these have increasingly been bundled via turnkey control solutions known as advanced rooftop unit control (ARC) retrofits. These comprehensive control upgrades target some or all of the main energy-consuming components of an RTU: the supply fan, condenser fan, compressor, and outdoor air damper/economizer. | x |  | x
IM015 | Cooling | All |  | Industrial Air Curtains | [5 empty] | This measure applies to buildings with exterior entryways that utilize overhead doors. All other air curtain applications, such as through sliding door entryways or conventional foot-traffic entryways, require custom analysis as air curtain designs must often accommodate other factors that may change their effectiveness.
IM016 | Cooling | All |  | Thermostat - Connected | [5 empty] | This measure is the replacement of an existing manual or programmable thermostat with a Wi-Fi Enabled (often referred to as "Smart") Thermostat. This device controls heating, ventilation, and air-conditioning (HVAC) equipment to regulate the temperature of zone in which it is installed, has the ability to make automated adjustments to the set point of the HVAC system to drive energy savings (electric and gas), and has the ability to communicate with sources external to the HVAC system. For connection, the thermostat may rely on a local area network (e.g. Wi-Fi) and an internet connection that is independent of the thermostat. | x |  | x
IM016 | Heating | All
IM016 | Ventilation | All
IM017 | Interior Lighting | Linear Lighting |  | Interior Lighting - Embedded Fixture Controls | x |  |  |  |  | Embedded fixture controls include occupancy sensors, timeclocks/timers, task lighting, and daylighting controls that are embedded with the newly-installed fixtures. These controls allow for a reduction in lighting energy consumption by reducing the hours of use and/or reducing the power draw of the lighting fixture. | x |  |  |  | x
| Interior Lighting | High-Bay Fixtures
IM018 | Interior Lighting | Linear Lighting |  | Interior Lighting - Networked Fixture Controls | x |  |  |  |  | A networked lighting control system consists of an intelligent network of individually addressable luminaires and control devices, allowing for application of multiple control strategies, programmability, building- or enterprise-level control, zoning and rezoning using software, and measuring and monitoring. | x |  |  |  | x
| Interior Lighting | High-Bay Fixtures
IM019 | Interior Lighting | All |  | Interior Lighting - LEC Exit Lighting | x |  |  |  |  | The lamps inside exit signs represent a significant energy end-use, since they usually operate 24 hours per day. The LED can be replaced with Light Emitting Capacitor (LEC) lamps that are specially designed for this specific purpose. | x
IM020 | Interior Lighting | All |  | Interior Lighting - Photoluminescent Exit Lighting | x |  |  |  |  | Photoluminescent exit signs have been around for many years, and their chemical make-up and useful life expectancies have evolved during this time. The federal government encourages their use for federal facilities through the Federal Energy Management Program. These signs depend on light to make them glow (full charge from exposure to 60 minutes of 54 lux light) and draw no power when luminescing in the dark. Unlike tritium signs, modern photoluminescent films emit no radioactive radiation and are used for egress path marking in buildings and transportation sectors.
IM021 | Interior Lighting | All |  | Interior Lighting - Skylights | [5 empty] | Skylights allow for light to fall into spaces on the interior of a building's footprint during the day and reduce the need for artificial lighting. Coupled with daylighting controls, skylights can be an effective way of managing daytime lighting demand.
IM022 | Interior Lighting | Linear Lighting |  | Interior Fluorescent - Delamp and Install Reflectors | [5 empty] | While sometimes included in lighting retrofit projects, delamping is often performed as a separate energy efficiency measure in which a lighting engineer analyzes the lighting provided by current systems compared to the requirements of building occupants. This often leads to the removal of unnecessary lamps corresponding to an overall reduction in energy usage. In addition, installing a reflector in each fixture can improve light distribution from the remaining lamps.
IM023 | Interior Lighting | Linear Lighting |  | Interior Fluorescent - Bi-Level Stairwell Fixture | [5 empty] | Bi-level fixtures are very useful for spaces that need to be left illuminated for safety reasons but are often unoccupied. In stairwells, these bi-level fixtures are controlled by occupancy/motion sensors; as soon as the stairway is occupied, the lighting is turned up to the highest level. | x
IM024 | Interior Lighting | All |  | LED Grow Lights | [5 empty] | LED lamp technology offers reduced energy and maintenance costs when compared with conventional light sources. LED technology has a significantly longer useful life lasting 30,000 hours or more and significantly reduces maintenance costs. The savings and costs for this measure are evaluated with the replacement of HID grow lights with LED fixtures. LED lamps offer a more robust lighting source, longer lifetime, and greater electrical efficiency than conventional supplemental grow lights.
IM025 | Exterior Lighting | All |  | Exterior Lighting - Bi-Level Parking Garage Fixture | [5 empty] | Bi-level fixtures are very useful for spaces that need to be left illuminated for safety reasons but are often unoccupied. In a garage, these bi-level fixtures are controlled by occupancy/motion sensors; as soon as the garage area is occupied, the lighting can be turned up to the highest level. | x
IM026 | Exterior Lighting | All |  | Exterior Lighting - Enhanced Controls | [5 empty] | Enhanced exterior lighting controls may use a time clock, photosensor to detect ambient light, motion sensors, and other technology to adjust or turn off exterior lighting fixtures accordingly.
IM027 | Exterior Lighting | All |  | Exterior Lighting - Photovoltaic Installation | [5 empty] | Solar photovoltaic generation may be used to charge a battery and power the exterior lighting fixture, thus offsetting all or part of the fixture's electrical energy use.
IM028 | Miscellaneous | Standard |  | High Efficiency Battery Chargers | [5 empty] | Industrial electric vehicle fleets used for material handling, or forklifts, use battery charging systems to convert AC source power into DC power required to charge the vehicle batteries. Traditional charging systems include Ferro resonant (FR) and silicon-controlled rectifier (SCR) charging equipment. This measure is for a single high-frequency battery charger that converts AC to DC power more efficiently than traditional systems due to switch mode operation that reduces heat and power loss throughout the system.
IM029 | Process | Process Refrigeration |  | Refrigeration - Floating Head Pressure | [5 empty] | Floating head pressure control allows the pressure in the condenser to "float" with ambient temperatures. This method reduces refrigeration compression ratios, improves system efficiency and extends the compressor life. The greatest savings with a floating head pressure approach occurs when the ambient temperatures are low, such as in the winter season. Floating head pressure control is most practical for new installations. However, retrofits installation can be completed with some existing refrigeration systems. Installing floating head pressure control increases the capacity of the compressor when temperatures are low, which may lead to short cycling. |  |  |  |  | x
IM030 | Process | Process Refrigeration |  | Refrigeration - System Optimization | [5 empty] | Refrigeration system optimization is a thorough overhaul of the refrigeration system which involves the resizing, sequencing, and controlling of compressors in order to optimize load. |  |  |  |  | x
IM031 | Motors | Pumps |  | Pumping System - Equipment Upgrade | [5 empty] | This measure involves replacing the existing pump with a more energy efficient unit. | x |  |  |  | x
IM032 | Motors | Pumps |  | Pumping System - System Optimization | [5 empty] | This measure includes optimizing the operation of the system by using pressure switches to shut down unnecessary pumps and isolating flow paths to non-essential or non-operating equipment. | x |  | x |  | x
IM033 | Motors | Pumps |  | Pumping System - Variable Speed Drive | [5 empty] | The part-load efficiency of drive systems can be improved by varying the speed of the motor drive. An additional benefit of variable-speed controls is the ability to start and stop the motor and process gradually, thus extending the life of the motor and associated machinery. | x |  |  |  | x
IM034 | Motors | Fans & Blowers |  | Fan System - Equipment Upgrade | [5 empty] | This measure includes replacing and right-sizing oversized fans with more efficient types. Improved design of airflow, blades, housing, sizing, etc. to increase productive output per energy input. Fans are widely used in industry for conveyance, drying and ventilation. For example, relatively inefficient centrifugal-radial fans, with efficiency as low as 22%, are commonly used in industry. These fans could be replaced with more efficient centrifugal backwardly inclined fans that increase overall fan efficiency by 20% to 30%. The savings potential for premium-efficiency fans is high, and the costs are relatively low. However, premium-efficiency fans are sometimes not chosen for industrial applications because of concerns about reliable operation in dirty environments. | x
IM035 | Motors | Fans & Blowers |  | Fan System - Flow Optimization | [5 empty] | This measure involves optimizing the flow of air in the system by isolating flow paths to nonessential or non-operating equipment and correcting poor airflow conditions at fan inlets and outlets. | x
IM036 | Motors | Fans & Blowers |  | Fan System - Variable Speed Drive | [5 empty] | The part-load efficiency of drive systems can be improved by varying the speed of the motor drive. An additional benefit of variable-speed controls is the ability to start and stop the motor and process gradually, thus extending the life of the motor and associated machinery. | x |  |  |  | x
IM037 | Motors | Compressed Air |  | Compressed Air - Equipment Upgrade | [5 empty] | This measure is the replacement of existing air compressor equipment with more efficient and correctly sized compressors and motors in order to improve energy efficiency. | x |  |  |  | x
IM038 | Motors | Compressed Air |  | Compressed Air - Heat of Compression Desiccant Dryer | [5 empty] | Traditional heatless desiccant dryers consume compressed air to regenerate saturated desiccant in order to maintain very low dewpoints. Heat of compression desiccant dryers utilize compressor heat to provide a majority of the desiccant regeneration; only blowing off compressed air during a significantly shorter stripping cycle.
IM039 | Motors | Compressed Air |  | Compressed Air - Refrigerated Cycling Dryers | [5 empty] | Refrigerated cycling dryers store thermal mass surrounding the compressed air passage within the evaporator. This allows the dryer to cycle on and off, conserving energy over a continuous, non-cycling model.
IM040 | Motors | Compressed Air |  | Compressed Air - Raise Compressed Air Dryer Dewpoint | [5 empty] | Desiccant type dryers produce very low compressed air dewpoints, but require compressed air blowoff to regenerate the desiccant. Most industrial facilities and equipment do not require such low dewpoints. This measure involves replacing heatless desiccant dryers with refrigerated dryers, reducing air loss and saving energy.
IM041 | Motors | Compressed Air |  | Compressed Air - System Controls | [5 empty] | This control measure primarily consists of installing a sequencer on the compressed air system. Sequencers are control systems that sequentially stage multiple industrial compressor systems and run only the minimum number required based on one pressure signal. This is usually accomplished with one compressor running in part-load mode ("trim") and the rest full loaded or off. | x |  |  |  | x
IM042 | Motors | Compressed Air |  | Compressed Air - Leak Management Program | [5 empty] | This measure involves the implementation of a leak management program that includes fixing leaks, adjusting compressor controls, and establishing ongoing leak management plan. | x |  |  |  | x
IM043 | Motors | Compressed Air |  | Compressed Air - Variable Speed Drive | [5 empty] | The part-load efficiency of drive systems can be improved by varying the speed of the motor drive. An additional benefit of variable-speed controls is the ability to start and stop the motor and process gradually, thus extending the life of the motor and associated machinery. | x |  | x |  | x
IM044 | Motors | Compressed Air |  | Compressed Air - Low Pressure-Drop Filters | [5 empty] | The efficient condition is a low pressure drop filter with pressure drop not exceeding 1 paid when new and 3 paid at element change. The baseline condition is a standard coalescing filter with a pressure drop of 3 paid when new and 5 or more at element change. |  |  | x
IM045 | Motors | Compressed Air |  | Compressed Air - Zero-Loss Condensate Drain | [5 empty] | This measure includes replacing existing condensate drains with zero loss type condensate drains. By installing zero-loss condensate drains with advanced controls, no compressed air is lost when a drain discharges the moisture it accumulated from the compressed air, resulting in energy savings.
IM046 | Motors | Compressed Air |  | Compressed Air - Outside Air Intake | [5 empty] | Colder air is denser and provides more mass when compressed compared to the warmer compressor room air. Energy savings may be realized by ducting the air compressor intake outside.
IM047 | Motors | Compressed Air |  | Compressed Air - Receiver Capacity Addition | [5 empty] | Improperly sized air storage results in pressure drops during usage spikes. To combat this effect, the air pressure in the system is raised higher than would be other wise necessary. By installing additional air receiver capacity, compressed air discharge pressure may be lowered, saving energy.
IM048 | Motors | Compressed Air |  | Compressed Air - End Use Optimization | [5 empty] | This measure includes eliminating inappropriate compressed air uses; improving end use efficiency by shutting off idle equipment, installing engineered nozzles, etc.; and eliminating artificial demand with pressure optimization/controls/storage. This measure involves a process audit of the facility to determine if the actual application of compressed air can be reduced, reconfigured, consolidated, or otherwise optimized.
IM049 | Motors | Material Handling |  | Material Handling - Variable Speed Drive | [5 empty] | The part-load efficiency of drive systems can be improved by varying the speed of the motor drive. An additional benefit of variable-speed controls is the ability to start and stop the motor and process gradually, thus extending the life of the motor and associated machinery. | x
IM050 | Motors | All |  | Motors - Green Rewind (<100 HP) | [5 empty] | When a motor burns out or is in need of repair, the owner may elect to either replace the motor or have it rewound. Standard motor rewind practices cost less than a replacement motor, but can result in an efficiency decrease relative to the original efficiency due to degradation of stator core laminations, splayed stator core teeth, increased winding resistance losses, and increased bearing friction losses. An efficient ("Green", as certified the Green Motors Practices Group) motor rewind, however, attempts to improve the efficiency of the motor by reducing stator losses via tight control of the burn-off process, stator core loss testing and repair, and performance criteria for the windings. Eligible motors are low-, and medium-voltage squirrel cage induction motors between 15 and 5,000 HP with undamaged stator cores and rotors. | x
IM051 | Motors | All |  | Motors - Green Rewind (100 HP+) | [5 empty] | When a motor burns out or is in need of repair, the owner may elect to either replace the motor or have it rewound. Standard motor rewind practices cost less than a replacement motor, but can result in an efficiency decrease relative to the original efficiency due to degradation of stator core laminations, splayed stator core teeth, increased winding resistance losses, and increased bearing friction losses. An efficient ("Green", as certified the Green Motors Practices Group) motor rewind, however, attempts to improve the efficiency of the motor by reducing stator losses via tight control of the burn-off process, stator core loss testing and repair, and performance criteria for the windings. Eligible motors are low-, and medium-voltage squirrel cage induction motors between 15 and 5,000 HP with undamaged stator cores and rotors. | x
IM052 | Motors | All |  | Switch from Belt Drive to Direct Drive | [5 empty] | In belt driven systems, the load is driven by belt(s) that are connected to independent motors. In direct drive systems, the load is connected directly to the motor via a shaft or axle. There is less energy loss in direct drive systems because of less friction between the components, so direct drive systems are more energy efficient.
IM053 | Motors | All |  | Motors - Synchronous Belts | [5 empty] | Synchronous belts are toothed and operate with grooved sprocket drives to prevent slippage. The have higher efficiency than conventional belts and maintain their efficiency over a longer period of time. | x
IM054 | Miscellaneous | Miscellaneous |  | Engine Block Heater Controls | [5 empty] | Vehicles in colder climates, particularly diesel vehicles, utilize engine block heaters to provide a number of benefits, including quicker start-ups, fewer pollutants, and less engine wear and tear. Conventional engine block heaters draw a constant amount of power, typically between 0.5 and 1.5 kW, whenever the vehicle is plugged in. Engine block heater controls allow the heaters to be turned on less frequently with the use of temperature sensors and timers, leading to significant energy savings potential. | x
IM055 | Miscellaneous | Miscellaneous |  | Circulating Engine Block Heater | x |  |  |  |  | Circulating engine block heaters are an integrated assembly consisting of a heater and an electric pump that circulates coolant throughout the engine block of a backup diesel generator, ensuring that there is a minimal temperature difference between the supply and return temperatures. The base case equipment is a thermosiphon heater, which relies on changes in fluid density to circulate the heated coolant and often leads to non-uniform temperature distribution and wasted heat. As a result of using a recirculation pump, a smaller electric resistance heater can be used to heat the coolant. Replacing the electric resistance heater with a heat pump can provide additional savings.
IM056 | Miscellaneous | Miscellaneous |  | Agriculture - Efficient Stock Watering Tanks | [5 empty] | This measure addresses the potential energy savings from energy-free stock water tanks. These are super-insulated livestock watering tanks that do no require freeze protection using an outside fuel. The baseline for this measure is a system that uses thermostatically controlled electric resistance element freeze protection. | x |  | x
IM057 | Miscellaneous | Miscellaneous |  | Agriculture - Stock Tank De-Iker | [5 empty] | In colder climates, deicers are commonly used to keep animal stock tanks from freezing. Styles of deicers vary, but include floating units, submersible units, and units that fit into existing drain plugs. The vast majority of known deicers are thermostatically controlled, turning on only when temperatures approach freezing. However, in the event that a de-ice is not thermostatically controlled (which is likely rare), there are substantial energy savings to be had. This measure requires that a thermostatically-controlled de-ice replaces a functioning, non-thermostatically controlled de-cider. This early retirement case is the only case assumed to have energy savings, since all known deicers currently on the market are thermostatically-controlled. | x
IM058 | HVAC - Heating | Electric Room Heat |  | Agriculture - Thermostatically Controlled Outlets | [5 empty] | In colder climates, resistance heaters are commonly used in pump houses and utility rooms to prevent pumps from freezing. While some of these pump houses use heaters specific for the application, others use more conventional home heaters that either do not have thermostat controls (including simple heat lamps) or have thermostat controls that are not specifically designed for freeze protection. There are now products on the market, generally called thermostatically controlled outlets, that can be used in conjunction with non-controlled or sub-optimally-controlled heaters to turn the heaters on and off at more optimal temperatures for freeze protection. The ability of the thermostatically controlled outlets to turn heaters on at a lower set-point temperature (around 35 degrees, vs. 40-50 degrees which is common for more conventional heaters) provides the potential for energy savings during the colder months of the year. | x
IM059 | Process | Process Refrigeration |  | Dairy - Milk Precoolers | [5 empty] | By pre-cooling milk utilizing a non-refrigerate source such as groundwater, compressor energy may be conserved. | x |  | x
IM060 | Water Heating | All |  | Dairy - Heat Recovery from Refrigeration | [5 empty] | Compressor heat recovery (CHR) units are add-on components to a milk refrigeration system that save energy by preheating water using heat from the hot vapor exiting the milk cooling system’s compressor. These devices are insulated storage tanks with heat exchangers that use the heat extracted from the milk through the hot gas refrigerant line from the refrigeration system’s compressors, to pre-heat the water to approximately 110 °F before it enters the conventional water heaters. The heated water is used for cow udder cleaning and final milk system cleaning. | x
IM061 | Motors | Pumps |  | Dairy - Variable Speed Milk Vacuum Pump | [5 empty] | A vacuum is needed to attach a milking unit to a cow’s udder and to help draw out the cow’s milk. When milking units are attached to cows’ udders, less vacuum is needed than when the milking units are off the cows. A milking vacuum pump variable speed drive (VSD) unit controls the speed of the vacuum pump motor, slowing it down when milking units are attached to udders, thus reducing the demand and energy being used. | x |  | x
IM062 | Motors | Pumps |  | Automatic Milker Takeoffs | [5 empty] | Automatic milker takeoffs are installed on dairy milking vacuum pump systems and replace manual takeoffs. These devices shut off suction on the vacuum pump after a minimum flow rate is achieved. The vacuum pump must be equipped with a variable speed drive for this device to function properly.
IM063 | Process | Process Electrochemical |  | Clean Room: Change Filter Strategy | [5 empty] | New immerging filter technologies (HEPA/ULPA filters) offer the opportunity to significantly reduce filter energy use by reducing filter pressure drops. Additionally, less expensive filters could be used in part of the operations in order to offset the cost of more expensive filters in other operations. | x
IM064 | Process | Process Cooling |  | Clean Room: Chiller Optimize | [5 empty] | A variety of simple changes can be made to improve the overall system performance based on a typical plant audit. These can include the elimination of unnecessary chillers, reset of chilled water and condenser water temperature, combining pipe runs and controls for parallel operation of multiple chillers. | x
IM065 | Process | Process Cooling |  | Clean Room: Clean Room HVAC | [5 empty] | Several HVAC technologies that have emerged recently which when combined, can achieve significant energy savings. Currently a large amount of energy is expended in heating, cooling, and filtering air that is then exhausted. Air re-circulation is another large HVAC energy user. Recirculation air velocity can be turned down (from, say, 90 fpm to 80) without affecting cleanliness levels. Sensors and the use of laser-based particle counters are both technologies that can be applied to more efficiently moderate airflow. Additionally, more efficient airflow equipment that is near commercial (e.g. low face velocity fans, efficient duct systems, more efficient filter units) could be combined to further reduce recirculation fan energy requirements. Existing practices can also be applied in conjunction with these technologies to further enhance energy savings, such as “right-sizing” of exhaust air flow for each specific tool, improved design guidance for ducting and other systems, and limiting the floor area that requires clean air flow to a smaller “micro” environment. This measure has been screened to avoid double counting with other HVAC measures. Combined with the other HVAC measures, clean room technologies have the potential to reduce electricity consumption of the average cleanroom facility by 25-30 percent, or an average of 145 kWh/ft2. Additionally, they are accompanied by several additional non-energy benefits including improved productivity and a reduction in emissions without sacrificing any product quality. | x
IM066 | Process | Process Cooling |  | Elec Chip Fab: Solidstate Chiller | [5 empty] | Typical trim chillers are large, inefficient, and lack effective feedback controls. These can be replaced by a smaller thermoelectric system that incorporates more effective feedback, does a better job of controlling temperature and increases throughput with electricity savings up to 90%. The thermoelectric system also saves a significant amount on decreased maintenance; the smaller unit also has a much smaller footprint. The thermoelectric system permits more usable wafers per batch; better feedback controls decrease the risk of process flaws. | x
IM067 | Process | Process Refrigeration |  | Scroll Compressor for Dairy Refrigeration | [5 empty] | Incorporating a more efficient compressor for process milk refrigeration can decrease the energy consumed at dairy farms. This measure is for the installation of a scroll compressor to replace an existing reciprocating compressor on a milk refrigeration bulk tank. The milk refrigeration system is used to cool milk for preservation and packaging. Milk is extracted from the cow at 98°F and cooled to 38°F, resulting in a substantial load on the milk cooling equipment, which is typically the largest energy use on a dairy farm. Scroll compressors can provide increased refrigeration efficiencies with improved EERs over baseline reciprocating compressors.
IM068 | Process | Process Electrochemical |  | Elec Chip Fab: Eliminate Exhaust | [5 empty] | Minimizing exhaust flow reduces the amount of make up air that needs to be reconditioned. Ultra low fume hoods, a technology developed at Lawrence Berkeley National Laboratory, require 25 percent of normal exhaust flow. This technology is now being piloted in field trials. In many industry applications, full exhaust is required for only 50% of the operating hours. The use of controllers and VSD fans would further reduce unneeded exhaust with significant savings on makeup air. | x
IM069 | Process | Process Electrochemical |  | Elec Chip Fab: Alternative Exhaust Injector | [5 empty] | Etch tools use a point of use (POU) exhaust system to pre-treat the etch effluent before it enters the house exhaust system. The POU exhaust system consumes process gases and cleaned makeup air. It requires resistance heating and needs periodic maintenance. The alternative system uses a jet of nitrogen gas to flush (or inject) the exhaust from the etch tool into the house exhaust header. An exhaust injector can save 100% of the resistance heat as well as a significant amount of process gases. | x
IM070 | Process | Process Electrochemical |  | Elec Chip Fab: Reduce Process Gas Pressure | [5 empty] | This is a no-cost O&M measure. Market surveys have indicated that most tools could operate at 80 psi or less, but 100 psi is routinely provided. Reducing pressure by 20 psi is estimated to save 10% in compressor energy as well as reduce the consumption of process gases. | x
IM071 | Motors | Material Handling |  | Panel: Hydraulic Press | [5 empty] | 7th Plan Measure | x
IM072 | Motors | Material Handling |  | Wood: Replace Pneumatic Conveyor | [5 empty] | 7th Plan Measure | x
IM073 | Process | Process Heating |  | Metal: New Arc Furnace | [5 empty] | While modern electric arc furnaces (EAFs) are generally more energy efficient, many technologies exist to improve energy efficiency in existing furnaces such as process control, efficient transformers, oxy-fuel injection, bottom stirring, post-combustion, eccentric bottom-tapping and scrap preheating. Several new EAF-designs are under development, which combine energy saving features like increased fuel and oxygen injection with scrap preheating. The aim is to produce a semi-continuous process with enhanced productivity through reduced resource use and reduced tap-to-tap times. The production costs are expected to be up to 20% lower per ton of steel produced. | x
IM074 | Process | All |  | Paper: Premium Control Large Material | [5 empty] | 7th Plan Measure | x
IM075 | Process | All |  | Paper: Efficient Pulp Screen | [5 empty] | A more efficient rotating airfoil that keeps a screen separating pulp from contaminants at a recycled paper mill from becoming plugged up by using negative pressure pulses to backflush the narrow slots in the screen. | x
IM076 | Process | All |  | Kraft: Effluent Treatment System | [5 empty] | 7th Plan Measure | x
IM077 | Motors | Material Handling |  | Kraft: Efficient Agitator | [5 empty] | 7th Plan Measure | x
IM078 | Process | All |  | Mech Pulp: Premium Process | [5 empty] | 7th Plan Measure | x
IM079 | Process | Other |  | Municipal Water Treatment - UV-C LED Disinfection | x |  |  |  |  | This measure involves an LED-based UV light to effectively and efficiently disinfect water supplies by deactivating micro-organisms, bacteria, spores, molds, and viruses and is more electronically efficient than the typical fluorescent UV solutions.
IM080 | Motors | Material Handling |  | Mech Pulp: Refiner Plate Improvement | [6 empty] | x
IM081 | Motors | Compressed Air |  | Efficient Desiccant Compressed Air Dryer | [5 empty] | Compressed air is dried to reduce or eliminate condensation that can harm the compressed air system or end use equipment. For applications that require air to be dried below a dew point of 35°F,regenerative desiccant air dryers are typically used. Typically, regenerative desiccant dryers achieve pressure dew points as low as -40°F.
IM082 | Motors | Compressed Air |  | Efficient Compressed Air Nozzles | [5 empty] | This measure is for the replacement of standard air nozzle with high-efficiency air nozzle used in a compressed air system. High-efficiency air nozzles reduce the amount of air required to blow off parts or for drying. These nozzles utilize the Coandă effect to pull in free air to accomplish tasks with significantly less compressed air. High-efficiency nozzles often replace simple copper tubes. These nozzles have the added benefits of noise reduction and improved safety in systems with greater than 30 psig.
IM083 | Cooling | All |  | Transformer - High Efficiency | [5 empty] | High efficiency transformers incorporate design and material changes to reduce losses, resulting in lower energy use over conventional transformer technology. | x
| Heating | All
| Ventilation | All
| Interior Lighting | All
| Exterior Lighting | All
| Motors | All
| Process | All
| Miscellaneous | All
IM084 | Cooling | All |  | Strategic Energy Management | [5 empty] | This measure models savings available through programs such as BPA's HPEM or Energy Manager offerings. Optimization and strategic energy management integrates best practices of system analysis, equipment improvements, and operational improvements into a sustaining energy program. A facility that implements such a practice treats its energy program in a similar manner to safety or quality control programs: an individual or team is tasked with developing and enforcing standards, goals are set, regular reports are generated and reported to management, and all plant employees are engaged and held accountable. This measure models savings available through programs such as BPA's HPEM or Energy Manager offerings. | x |  |  |  | x
IM084 | Heating | All
IM084 | Ventilation | All
IM084 | Interior Lighting | All
IM084 | Exterior Lighting | All
IM084 | Motors | All
IM084 | Process | All
IM084 | Miscellaneous | All
IM085 | Interior Lighting | All |  | Commissioning | [5 empty] | For new construction and major renovations, commissioning ensures that building systems are properly designed, specified, and installed to meet the design intent and provide high-efficiency performance. Commissioning begins during the design process. | x
IM085 | Exterior Lighting | All
IM085 | Motors | All
IM085 | Process | All
IM085 | Miscellaneous | All
IM086 | Interior Lighting | All |  | Retrocommissioning | [5 empty] | In existing buildings, the retrocommissioning process identifies low-cost or no cost measures, including controls adjustments, to improve building performance and reduce operating costs. Retrocommissioning addresses HVAC, lighting, DHW, and other major building systems. | x |  |  |  | x
IM086 | Exterior Lighting | All
IM086 | Motors | All
IM086 | Process | All
IM086 | Miscellaneous | All
IM087 | Motors | Pumps |  | Municipal Sewage Treatment - Optimization | [5 empty] | 7th Plan Measure | x
IM088 | Motors | Pumps |  | Municipal Water Supply Treatment - Optimization | [5 empty] | 7th Plan Measure | x
IM089 | Motors | Pumps |  | Municipal Water Treatment - Pulsed Air Mixing | x |  |  |  |  | A method that decouples the mixing from the aeration function using short, powerful pulses of compressed air bubbles and results in energy savings at wastewater treatment plants. Current designs use turbo blowers or rotary-positive displacement blowers with adjustable speed drives to limit air flow turn-down as bubbles mix the aeration basin contents and provide oxygen transfer. By decoupling mixing functions from the fine bubble diffusers and mixing with pulsed air, this technology allows for reduced air flows that maintain dissolved oxygen (DO) levels at optimum concentrations. | x
IM090 | Motors | Compressed Air |  | Compressed Air Demand Reduction | [5 empty] | Added after review of 2021 Power Plan. Will only include if 2021 Plan measures if documentation is available by April 1st, 2020. If not these will be excluded. | x
IM091 | Ventilation | All |  | Fan Energy Management | [5 empty] | Added after review of 2021 Power Plan. Will only include if 2021 Plan measures if documentation is available by April 1st, 2020. If not these will be excluded. | x
IM092 | Ventilation | All |  | Efficient Centrifugal Fan | [5 empty] | Added after review of 2021 Power Plan. Will only include if 2021 Plan measures if documentation is available by April 1st, 2020. If not these will be excluded. | x
IM093 | Motors | Pumps |  | Pump Energy Management | [5 empty] | Added after review of 2021 Power Plan. Will only include if 2021 Plan measures if documentation is available by April 1st, 2020. If not these will be excluded. | x
IM094 | Ventilation | Ventilation |  | Paper: Premium Fan | [5 empty] | Added after review of 2021 Power Plan. Will only include if 2021 Plan measures if documentation is available by April 1st, 2020. If not these will be excluded. | x
IM095 | Process | Process Other |  | Paper: Material Handling | [5 empty] | Added after review of 2021 Power Plan. Will only include if 2021 Plan measures if documentation is available by April 1st, 2020. If not these will be excluded. | x
IM096 | Motors | Other Motors |  | Mech Pulp: Refiner Replacement | [5 empty] | Added after review of 2021 Power Plan. Will only include if 2021 Plan measures if documentation is available by April 1st, 2020. If not these will be excluded. | x
IM097 | Process | Process Refrigeration |  | Food: Cooling and Storage | [5 empty] | Added after review of 2021 Power Plan. Will only include if 2021 Plan measures if documentation is available by April 1st, 2020. If not these will be excluded. | x
IM098 | Process | Process Refrigeration |  | Food: Refrig Storage and Tune-up | [5 empty] | Added after review of 2021 Power Plan. Will only include if 2021 Plan measures if documentation is available by April 1st, 2020. If not these will be excluded. | x
IM099 | Process | Process Other |  | Groc Dist Retrofit | [5 empty] | Added after review of 2021 Power Plan. Will only include if 2021 Plan measures if documentation is available by April 1st, 2020. If not these will be excluded. | x
IM100 | Process | Process Other |  | Groc Dist Tune-up | [5 empty] | Added after review of 2021 Power Plan. Will only include if 2021 Plan measures if documentation is available by April 1st, 2020. If not these will be excluded. | x
IM101 | All | All |  | Plant Energy Management (Good) | [5 empty] | Added after review of 2021 Power Plan. Will only include if 2021 Plan measures if documentation is available by April 1st, 2020. If not these will be excluded. | x
IM102 | All | All |  | Energy Project Management (Better) | [5 empty] | Added after review of 2021 Power Plan. Will only include if 2021 Plan measures if documentation is available by April 1st, 2020. If not these will be excluded. | x
IM103 | All | All |  | Integrated Plant Energy Management (Best) | [5 empty] | Added after review of 2021 Power Plan. Will only include if 2021 Plan measures if documentation is available by April 1st, 2020. If not these will be excluded. | x
IM104 | Cooling | All |  | Reduce Infiltration | [5 empty] | Added after review of 2021 Power Plan. Will only include if 2021 Plan measures if documentation is available by April 1st, 2020. If not these will be excluded. | x
IM105 | Motors | Other Motors |  | Paper Machine Vacuum Upgrades | [5 empty] | Added after review of 2021 Power Plan. Will only include if 2021 Plan measures if documentation is available by April 1st, 2020. If not these will be excluded. | x
IM106 | Process | Process Other |  | Reduction of fan speeds for Kiln Drying | [5 empty] | Added after review of 2021 Power Plan. Will only include if 2021 Plan measures if documentation is available by April 1st, 2020. If not these will be excluded. | x
IM107 | Heating | All |  | Regenerative Thermal Oxidizer | [5 empty] | Added after review of 2021 Power Plan. Will only include if 2021 Plan measures if documentation is available by April 1st, 2020. If not these will be excluded. | x
IM108 | Motors | Other Motors |  | Switch Reluctance Motors | [5 empty] | Added after review of 2021 Power Plan. Will only include if 2021 Plan measures if documentation is available by April 1st, 2020. If not these will be excluded. | x
IM109 | Motors | Other Motors |  | High Efficiency Hydraulic Power Units (P&P) | [5 empty] | Added after review of 2021 Power Plan. Will only include if 2021 Plan measures if documentation is available by April 1st, 2020. If not these will be excluded. | x
IM110 | Process | Process Refrigeration |  | Advanced Refrigeration Controls | [5 empty] | Added after review of 2021 Power Plan. Will only include if 2021 Plan measures if documentation is available by April 1st, 2020. If not these will be excluded. | x |  |  |  | x
IM111 | Process | Process Other |  | Microwave Sterilization and Pasteurization Technologies | [5 empty] | Added after review of 2021 Power Plan. Will only include if 2021 Plan measures if documentation is available by April 1st, 2020. If not these will be excluded. | x
IM112 | Motors | Pumps |  | Circulation Pumps | [5 empty] | Added after review of 2021 Power Plan. Will only include if 2021 Plan measures if documentation is available by April 1st, 2020. If not these will be excluded. | x
Note on G2: AEG Note: Baseline consumption may be a blend of multiple equipment options currently available on market (ie: halogen + cfls) Efficient option will be selected from the list once a rough levelized cost screen is applied to ensure unfeasible options are not selected, which would reduce potential after IRP selections.
Note on H2: AEG Note: Only listed if different from previous study.
Note on H79: AEG Note: Only listed if different from previous study. More details in the "RES-Changes" sheet.
Note on L79: AEG Note: 7th Plan workbooks have "7P" in the filename.