## Read_Me
LEVELIZED RESOURCE COSTS
This workbook contains the calculations for the levelized costs of new resources in the 2021 IRP.
More information on the levelized costs of resources can be found in Chapter 8.
The information from the Raw Data is processed in the resource-specific tabs.
The processed data is then added to the charts and data summaries.
Charts
| Summary Levelized Costs |  | This page contains a high-level summary of the levelized costs in this workbook.
| Chart Data |  | The source data for the charts shown in the previous tabs.
| Charts |  | These charts contain different breakdowns of the resource levelized costs.
Thermal Options
Data processing for resources without the SCGHG included
| Frame |  | Frame Peakers
| Recip |  | Recip Peakers
| CCCT + DF |  | Combined Cycle Combustion Turbines with Duct Firing
Data processing for resources with the SCGHG included
| Frame w SCGHG |  | Frame Peakers
| Recip w SCGHG |  | Recip Peakers
| CCCT+DF w SCGHG |  | Combined Cycle Combustion Turbines with Duct Firing
Wind
Data processing for generic wind resources
| WA Wind |  | Washington Wind
| MT Wind East |  | Eastern Montana Wind Resources
| MT Wind Central |  | Central Montana Wind Resources
| Offshore Wind |  | Offshore Wind Resources
| WY Wind East |  | Eastern Wyoming wind Resources
Wind
Data processing for generic solar resources
| WA Solar East |  | Solar Resources in Eastern Washington
| WA Solar West |  | Solar Resources in Western Washington
Storage Resources
Data processing for generic storage resources
| Li Ion 2hr |  | 2-Hour Lithium-Ion batteries
| Li Ion 4hr |  | 4-Hour Lithium-Ion batteries
| Flow 4hr |  | 4-Hour Flow batteries
| Flow 6hr |  | 6-Hour Flow batteries
| PHES |  | Pumped Hydro Electric Storage
Storage Resources
Data processing for generic hybrid resources
| Wind+Battery_Wind |  | WA Wind and 2-Hour Lithium-Ion Batteries, wind component
| Wind+Battery_Storage |  | WA Wind and 2-Hour Lithium-Ion Batteries, battery component
| Solar+Battery_Solar |  | Western WA Solar and 2-Hour Lithium-Ion Batteries, solar component
| Solar+Battery_Storage |  | Western WA Solar and 2-Hour Lithium-Ion Batteries, battery component
Other Resources
Data processing for generic hybrid resources
| Biomass |  | Biomass facility resources
| DER Rooftop Solar |  | Distributed Roof-mounted solar resources
| DER Ground Solar |  | Distributed Ground-mounted solar resources
| DER Solar PV |  | Distributed Solar through customer programs.*
| DER Storage |  | Distributed battery storage resources.
Raw Data
The raw data used to produce the levelized costs is sources from multiple AURORA sensitivities.
For some resources, the dispatch of different resources changes between portfolios.
The source sensitivities, as well as the resources that use them, are listed below.
| Sensitivity | Resources
| Mid Scenario | Frame Peaker, all wind resources, WA Solar East, all battery resources, all hybrid resources, biomass, Solar PV, DER Storage.
| V1 Balanced Portfolio | Recip Peakers, CCCT + DF, WA Solar West, DER Roof, DER Solar
| P2 | PHES

## Summary_Levelized Costs
Cost of Capacity - Levelized $/kw-yr
Peaking Capacity | Final
Frame Peaker | 148.2015
Recip Peaker | 307.6916
CCCT + DF | 440.5425
Li Ion 2hr | 300.281
Li Ion 4hr | 375.2968
Flow 4hr | 547.4773
Flow 6hr | 760.841
Pump Hydro Energy Storage | 825.5998
Resource Costs
Levelized $/MWh | Final
WA Wind | 84.8188
MT Wind East | 81.0472
MT Wind Central | 91.1135
WY Wind East | 140.3431
Offshore Wind | 219.7066
WA Solar East | 135.3527
WA Solar West | 294.1469
DER Ground Solar | 282.9205
DER Rooftop Solar | 332.5894
Resource Costs
Levelized $/MWh | Final
Solar + Battery | 500.8546
Wind + Battery | 438.5357
New Generic Peaking Capacity Resources
Levelized $/kw-yr | Final
Frame Peaker | 95.2689
Recip Peaker | 219.7631
CCCT + DF | 247.9978
Frame Peaker w/SCGHG | 148.2015
Recip Peaker w/SCGHG | 307.6916
CCCT + DF w/SCGHG | 440.5425

## Chart Data
| Discount Rate | 6.97%
Cost of Capacity - Levelized $/kw-yr | [7 empty] | Final | [5 empty] | Cost of Capacity - Levelized $/MWh | [6 empty] | Final
| Peaking Capacity | Revenue | Capital | FOM, Fuel Transport, Flex Benefit | VOM | Fuel | Start-up | Levelized $/kw-yr | [5 empty] | Peaking Capacity | Revenue | Capital | FOM, Fuel Transport, Flex Benefit | VOM | Fuel | Start-up | Levelized $/MWh
| Frame Peaker | -31.7024 | 94.021 | -12.2197 | 5.9494 | 27.5502 | 11.6705 | 95.2689 | [5 empty] | Frame Peaker | -58.0164 | 172.0611 | -22.3624 | 10.8875 | 50.4177 | 21.3574 | 174.3449
| Recip Peaker | -72.9484 | 208.0309 | 19.684 | 12.3097 | 51.8792 | 0.80766 | 219.7631 | [5 empty] | Recip Peaker | -58.5415 | 166.9458 | 15.7965 | 9.8786 | 41.6333 | 0.64815 | 176.3609
| CCCT + DF | -66.7126 | 232.9644 | 18.229 | 5.2478 | 49.9384 | 8.3308 | 247.9978 | [5 empty] | CCCT + DF | -104.156 | 363.7189 | 28.4603 | 8.1932 | 77.9671 | 13.0066 | 387.1901
| Li Ion 2hr | -349.211 | 638.1096 | 11.3824 | 0 | 0 | 0 | 300.281
| Li Ion 4hr | -391.5496 | 656.9863 | 109.8602 | 0 | 0 | 0 | 375.2968
| Flow 4hr | -427.9187 | 952.3918 | 23.0043 | 0 | 0 | 0 | 547.4773
| Flow 6hr | -432.1997 | 1058.4928 | 134.5479 | 0 | 0 | 0 | 760.841 | [12 empty] | Final
| Pump Hydro Energy Storage | -64.7499 | 787.3519 | 102.9978 | 0 | 0 | 0 | 825.5998 | [11 empty] | With SCGHG | Levelized $/MWh
[20 empty] | Frame Peaker | 271.2129
[20 empty] | Recip Peaker | 246.924
Cost of Capacity - Levelized $/kw-yr | [8 empty] | Final | [10 empty] | CCCT + DF | 687.8033
| Peaking Capacity | Revenue | Capital | FOM, Fuel Transport, Flex Benefit | VOM | Fuel | Start-up | SCGHG | Levelized $/kw-yr
| Frame Peaker | -31.7024 | 94.021 | -12.2197 | 5.9494 | 27.5502 | 11.6705 | 52.9325 | 148.2015
| Recip Peaker | -72.9484 | 208.0309 | 19.684 | 12.3097 | 51.8792 | 0.80766 | 87.9285 | 307.6916
| CCCT + DF | -66.7126 | 232.9644 | 18.229 | 5.2478 | 49.9384 | 8.3308 | 192.5447 | 440.5425
| Li Ion 2hr | -349.211 | 638.1096 | 11.3824 | 0 | 0 | 0 |  | 300.281
| Li Ion 4hr | -391.5496 | 656.9863 | 109.8602 | 0 | 0 | 0 |  | 375.2968
| Flow 4hr | -427.9187 | 952.3918 | 23.0043 | 0 | 0 | 0 |  | 547.4773
| Flow 6hr | -432.1997 | 1058.4928 | 134.5479 | 0 | 0 | 0 |  | 760.841
| Pump Hydro Energy Storage | -64.7499 | 787.3519 | 102.9978 | 0 | 0 | 0 |  | 825.5998
Final
| Wind | Revenue | Capital | FOM, Fuel Transport, Flex Benefit | VOM | Fuel | Start-up | Net Cost |  |  | Wind | Revenue | Capital | FOM, Fuel Transport, Flex Benefit | VOM, WindPTC | Fuel | Start-up | Net Cost
| WA Wind | -80.4505 | 198.2871 | 141.591 | 7.4262 | 0 | 0 | 266.8538 |  |  | WA Wind | -25.571 | 63.0251 | 45.0044 | 2.3604 | 0 | 0 | 84.8188
| MT Wind East | -114.4132 | 200.5172 | 152.0225 | 62.0384 | 0 | 0 | 300.1648 |  |  | MT Wind East | -30.8926 | 54.1414 | 41.0474 | 16.7509 | 0 | 0 | 81.0472
| MT Wind Central | -92.8235 | 198.8637 | 143.9322 | 52.4293 | 0 | 0 | 302.4017 |  |  | MT Wind Central | -27.9677 | 59.9176 | 43.3667 | 15.7969 | 0 | 0 | 91.1135
| WY Wind East | -109.7302 | 199.7329 | 458.2471 | 0 | 0 | 0 | 548.2498 |  |  | WY Wind East | -28.0892 | 51.1284 | 117.3038 | 0 | 0 | 0 | 140.3431
| Offshore Wind | -122.6906 | 411.5917 | 297.0487 | 72.1812 | 0 | 0 | 658.131 |  |  | Offshore Wind | -40.9583 | 137.4034 | 99.165 | 24.0966 | 0 | 0 | 219.7066
[11 empty] | WA Solar East | -13.5542 | 88.0098 | 43.6749 | 17.2222 | 0 | 0 | 135.3527
[11 empty] | WA Solar West | -10.3618 | 171.6568 | 104.729 | 28.1229 | 0 | 0 | 294.1469
[11 empty] | DER Ground Solar | -12.3055 | 274.7391 | 20.487 | 0 | 0 | 0 | 282.9205
[11 empty] | DER Rooftop Solar | -9.947 | 318.6213 | 23.9151 | 0 | 0 | 0 | 332.5894
[18 empty] | Final | Draft | Change from Draft
| Solar | Revenue | Capital | FOM, Fuel Transport, Flex Benefit | VOM | Fuel | Start-up | Net Cost |  |  | Solar | Revenue | Capital | FOM, Fuel Transport, Flex Benefit | VOM | Fuel | Start-up | Net Cost | Net Cost | Net Cost
Mid Portfolio | WA Solar East | -28.3786 | 184.2674 | 91.4428 | 36.0584 | 0 | 0 | 283.39 |  | Mid Portfolio | WA Solar East | -13.5542 | 88.0098 | 43.6749 | 17.2222 | 0 | 0 | 135.3527 | #REF! | #REF!
| WA Solar West | -14.5041 | 240.279 | 146.5959 | 39.3654 | 0 | 0 | 411.7361 |  | Mid Portfolio | WA Solar West | -10.3618 | 171.6568 | 104.729 | 28.1229 | 0 | 0 | 294.1469 | #REF! | #REF!
| Storage | Revenue | Capital | FOM, Fuel Transport, Flex Benefit | VOM | Fuel | Start-up | Net Cost |  |  | Storage | Revenue | Capital | FOM, Fuel Transport, Flex Benefit | VOM | Fuel | Start-up | Net Cost
Mid Portfolio | Li Ion 2hr | -349.211 | 638.1096 | 11.3824 | 0 | 0 | 0 | 300.281 |  | Resource Plan | Li Ion 2hr | 153.0435 | -279.6548 | -4.9884 | 0 | 0 | 0 | -131.5997
Mid Portfolio | Li Ion 4hr | -391.5496 | 656.9863 | 109.8602 | 0 | 0 | 0 | 375.2968 |  | Mid Portfolio | Li Ion 4hr | 307.4741 | -515.9149 | -86.2704 | 0 | 0 | 0 | -294.7112
Mid Portfolio | Flow 4hr | -427.9187 | 952.3918 | 23.0043 | 0 | 0 | 0 | 547.4773 |  | Mid Portfolio | Flow 4hr | 132.2136 | -294.2596 | -7.1076 | 0 | 0 | 0 | -169.1536
Mid Portfolio | Flow 6hr | -432.1997 | 1058.4928 | 134.5479 | 0 | 0 | 0 | 760.841 |  | Mid Portfolio | Flow 6hr | 146.084 | -357.7718 | -45.4774 | 0 | 0 | 0 | -257.1652
Sensitivity p2 | Pump Hydro Energy Storage | -64.7499 | 787.3519 | 102.9978 | 0 | 0 | 0 | 825.5998 |  | Sensitivity p2 | Pump Hydro Energy Storage | 140.6735 | -1710.5734 | -223.7695 | 0 | 0 | 0 | -1793.6694
| Combo | Revenue | Capital | FOM, Fuel Transport, Flex Benefit | VOM | Fuel | Start-up | Net Cost |  |  | Combo | Revenue | Capital | FOM, Fuel Transport, Flex Benefit | VOM | Fuel | Start-up | Net Cost
Mid Portfolio | Wind + Battery_Wind | -109.4959 | 353.1192 | 248.6051 | 84.038 | 0 | 0 | 576.2664 |  |  | Wind + Battery_Wind | -34.8439 | 112.37 | 79.1114 | 26.7427 | 0 | 0 | 183.3802
Mid Portfolio | Wind + Battery_Storage | -57.8258 | 0 | 0 | 0 | 0 | 0 | -57.8258 |  |  | Wind + Battery_Storage | 255.1554 | 0 | 0 | 0 | 0 | 0 | 255.1554
Mid Portfolio | Solar + Battery_Solar | -25.0912 | 499.5365 | 149.7822 | 45.3696 | 0 | 0 | 669.5971 |  |  | Solar + Battery_Solar | -11.9541 | 237.9928 | 71.3603 | 21.6153 | 0 | 0 | 319.0144
Mid Portfolio | Solar + Battery_Storage | -69.9997 | 0 | 0 | 0 | 0 | 0 | -69.9997 |  |  | Solar + Battery_Storage | 181.8402 | 0 | 0 | 0 | 0 | 0 | 181.8402
Mid Portfolio | Solar + Battery | -95.0909 | 499.5365 | 149.7822 | 45.3696 | 0 | 0 | 599.5974 |  |  | Solar + Battery | 169.886 | 237.9928 | 71.3603 | 21.6153 | 0 | 0 | 500.8546
Mid Portfolio | Wind + Battery | -167.3217 | 353.1192 | 248.6051 | 84.038 | 0 | 0 | 518.4406 |  |  | Wind + Battery | 220.3115 | 112.37 | 79.1114 | 26.7427 | 0 | 0 | 438.5357
| Other | Revenue | Capital | FOM, Fuel Transport, Flex Benefit | VOM | Fuel | Start-up | Net Cost |  |  | Other | Revenue | Capital | FOM, Fuel Transport, Flex Benefit | VOM | Fuel | Start-up | Net Cost
Mid Portfolio | Biomass | -256.1596 | 1080.4199 | 472.2158 | 93.0863 | 13.3494 | 0 | 1402.9118 |  | Mid Portfolio | Biomass | -34.5459 | 145.7062 | 63.6834 | 12.5537 | 1.8003 | 0 | 189.1976
Mid Portfolio | DER Solar PV | -15.0383 | 423.1533 | 53.5035 | 22.6468 | 0 | 0 | 514.3418 |  | Mid Portfolio | DER Solar PV | -11.0702 | 311.499 | 39.386 | 16.6711 | 0 | 0 | 378.6263
Mid Portfolio | DER Storage | -37.202 | 109.7475 | 3.3257 | 0 | 0 | 0 | 75.8712 |  | Mid Portfolio | DER Storage | 136.4057 | -402.4023 | -12.1941 | 0 | 0 | 0 | -278.1907
Resource Plan | DER Ground Solar | -17.2296 | 384.6772 | 28.6849 | 0 | 0 | 0 | 396.1325 |  | Resource Plan | DER Ground Solar | -12.3055 | 274.7391 | 20.487 | 0 | 0 | 0 | 282.9205
Resource Plan | DER Rooftop Solar | -13.5118 | 432.8085 | 32.4857 | 0 | 0 | 0 | 451.7824 |  | Resource Plan | DER Rooftop Solar | -9.947 | 318.6213 | 23.9151 | 0 | 0 | 0 | 332.5894

## Frame
| Enter Resource Name Here | Enter Resource Name Here |  |  |  | Fixed_Cost_Aux1 | Fixed_Cost_Base | Fixed_Cost_Aux2 | Variable_OM_Cost | Total_Fuel_Cost | Startup_Cost | Total_Emission_Cost | Output | Peak |  | Energy_Revenue | Capacity_Revenue
| ANRN 11 | New Resource 11 from 21IRPFrame New Frame Peaker |  |  |  | $000 | [6 empty] | Output | Capacity | Output_MWH
Year | ID | Name | Net Cost | Total Cost | Revenue | Capital | FOM | Fixed gas & flex benefit | VOM | Fuel | Start-up | Emissions | MWa | MW | MWh | Energy_Revenue | Capacity_Revenue | Value
2021 | ANRN 11 | New Resource 11 from 21IRPFrame New Frame Peaker | 0 | 0 | 0 | 0 | 0 | 0 | 0 | 0 | 0 | 0 | 0 | 0 | 0 | 0 | 0 | 0
2022 | ANRN 11 | New Resource 11 from 21IRPFrame New Frame Peaker | 0 | 0 | 0 | 0 | 0 | 0 | 0 | 0 | 0 | 0 | 0 | 0 | 0 | 0 | 0 | 0
2023 | ANRN 11 | New Resource 11 from 21IRPFrame New Frame Peaker | 0 | 0 | 0 | 0 | 0 | 0 | 0 | 0 | 0 | 0 | 0 | 0 | 0 | 0 | 0 | 0
2024 | ANRN 11 | New Resource 11 from 21IRPFrame New Frame Peaker | 0 | 0 | 0 | 0 | 0 | 0 | 0 | 0 | 0 | 0 | 0 | 0 | 0 | 0 | 0 | 0
2025 | ANRN 11 | New Resource 11 from 21IRPFrame New Frame Peaker | 0 | 0 | 0 | 0 | 0 | 0 | 0 | 0 | 0 | 0 | 0 | 0 | 0 | 0 | 0 | 0
2026 | ANRN 11 | New Resource 11 from 21IRPFrame New Frame Peaker | 21408.8011 | 27477.038 | -6068.2368 | 23014.0312 | -3457.343 | 0 | 1496.601 | 4118.0552 | 2305.6936 | 0 | 18.746 | 236.9 | 164214.75 | 6068.2368 | 30265.1738 | 8856.3721
2027 | ANRN 11 | New Resource 11 from 21IRPFrame New Frame Peaker | 21998.9462 | 29987.2733 | -7988.3271 | 23016.6504 | -3400.5938 | 0 | 1790.527 | 5849.9902 | 2730.6995 | 0 | 21.8806 | 236.9 | 191673.9844 | 7988.3271 | 96602.5703 | 74603.625
2028 | ANRN 11 | New Resource 11 from 21IRPFrame New Frame Peaker | 22476.4574 | 31412.3617 | -8935.9043 | 23012.8574 | -3366.3892 | 0 | 1860.9865 | 6997.7886 | 2907.1184 | 0 | 22.1263 | 236.9 | 194357.6562 | 8935.9043 | 122131.8125 | 99655.3594
2029 | ANRN 11 | New Resource 11 from 21IRPFrame New Frame Peaker | 22824.2488 | 31463.2683 | -8639.0195 | 22884.3965 | -3290.6897 | 0 | 1727.5867 | 7197.4541 | 2944.5208 | 0 | 20.0942 | 236.9 | 176025.0156 | 8639.0195 | 119611.3906 | 96787.1484
2030 | ANRN 11 | New Resource 11 from 21IRPFrame New Frame Peaker | 22587.5345 | 30829.9847 | -8242.4502 | 22820.4629 | -3238.0386 | 0 | 1657.1913 | 6817.1187 | 2773.2505 | 0 | 18.8053 | 236.9 | 164734.0312 | 8242.4502 | 121399.2031 | 98811.6719
2031 | ANRN 11 | New Resource 11 from 21IRPFrame New Frame Peaker | 23022.2059 | 31527.6659 | -8505.46 | 22778.541 | -3180.6985 | 0 | 1689.3395 | 7073.9824 | 3166.5015 | 0 | 18.7025 | 236.9 | 163833.9062 | 8505.46 | 28880.8008 | 5858.5938
2032 | ANRN 11 | New Resource 11 from 21IRPFrame New Frame Peaker | 22918.8434 | 30612.5089 | -7693.6655 | 22782.5098 | -3127.011 | 0 | 1496.4908 | 6574.5977 | 2885.9216 | 0 | 16.1192 | 236.9 | 141591.4531 | 7693.6655 | 127370.8125 | 104451.9688
2033 | ANRN 11 | New Resource 11 from 21IRPFrame New Frame Peaker | 23020.8931 | 30992.5508 | -7971.6577 | 22665.5879 | -3051.1367 | 0 | 1467.4182 | 6911.8804 | 2998.801 | 0 | 15.4628 | 236.9 | 135454.375 | 7971.6577 | 129994.2266 | 106973.3281
2034 | ANRN 11 | New Resource 11 from 21IRPFrame New Frame Peaker | 22609.637 | 32322.8538 | -9713.2168 | 22593.9785 | -2999.7656 | 0 | 1680.9082 | 7849.71 | 3198.0227 | 0 | 17.2805 | 236.9 | 151376.7812 | 9713.2168 | 104065.1719 | 81455.5391
2035 | ANRN 11 | New Resource 11 from 21IRPFrame New Frame Peaker | 22624.7468 | 32523.9763 | -9899.2295 | 22482.8184 | -2922.1121 | 0 | 1662.3777 | 8083.2456 | 3217.6467 | 0 | 16.6731 | 236.9 | 146056.5625 | 9899.2295 | 238618.3906 | 215993.6406
2036 | ANRN 11 | New Resource 11 from 21IRPFrame New Frame Peaker | 22932.5667 | 33283.9377 | -10351.3711 | 22435.6289 | -2868.8916 | 0 | 1691.8994 | 8570.5547 | 3454.7463 | 0 | 16.5101 | 236.9 | 145024.7188 | 10351.3711 | 0 | -22932.5645
2037 | ANRN 11 | New Resource 11 from 21IRPFrame New Frame Peaker | 22747.0281 | 33078.1482 | -10331.1201 | 22246.3633 | -2795.1147 | 0 | 1663.7468 | 8566.0449 | 3397.1079 | 0 | 15.8828 | 236.9 | 139133.2344 | 10331.1201 | 83440.1875 | 60693.1602
2038 | ANRN 11 | New Resource 11 from 21IRPFrame New Frame Peaker | 23046.3926 | 31848.4785 | -8802.0859 | 22098.0156 | -2724.0913 | 0 | 1543.0474 | 7806.5156 | 3124.9912 | 0 | 14.3713 | 236.9 | 125892.2656 | 8802.0859 | 146144.5156 | 123098.1172
2039 | ANRN 11 | New Resource 11 from 21IRPFrame New Frame Peaker | 23105.0381 | 31576.2393 | -8471.2012 | 21904.2773 | -2647.7698 | 0 | 1466.6477 | 7812.4932 | 3040.5908 | 0 | 13.3265 | 236.9 | 116740.5469 | 8471.2012 | 113379.3516 | 90274.3125
2040 | ANRN 11 | New Resource 11 from 21IRPFrame New Frame Peaker | 22661.9274 | 30362.4352 | -7700.5078 | 21771.1973 | -2597.6995 | 0 | 1228.4601 | 7117.1206 | 2843.3567 | 0 | 10.8603 | 236.9 | 95396.6406 | 7700.5078 | 115645.2969 | 92983.3672
2041 | ANRN 11 | New Resource 11 from 21IRPFrame New Frame Peaker | 22130.2075 | 31122.2798 | -8992.0723 | 21546.4062 | -2503.6318 | 0 | 1326.0376 | 7748.9653 | 3004.5024 | 0 | 11.4683 | 236.9 | 100462.5156 | 8992.0723 | 117306.7109 | 95176.5078
2042 | ANRN 11 | New Resource 11 from 21IRPFrame New Frame Peaker | 22769.0376 | 31622.7505 | -8853.7129 | 21488.875 | -2436.6155 | 0 | 1352.9834 | 8237.0088 | 2980.4988 | 0 | 11.416 | 236.9 | 100003.8594 | 8853.7129 | 247674.3594 | 224905.3125
2043 | ANRN 11 | New Resource 11 from 21IRPFrame New Frame Peaker | 22608.8092 | 29560.319 | -6951.5098 | 21494.707 | -2364.6833 | 0 | 1051.8971 | 6640.0293 | 2738.3689 | 0 | 8.659 | 236.9 | 75853.1641 | 6951.5098 | 165096.5469 | 142487.7344
2044 | ANRN 11 | New Resource 11 from 21IRPFrame New Frame Peaker | 21913.7083 | 28231.6463 | -6317.938 | 21518.9609 | -2266.5911 | 0 | 900.3687 | 5762.3008 | 2316.6069 | 0 | 7.2112 | 236.9 | 63342.7578 | 6317.938 | 246987.625 | 225073.9219
2045 | ANRN 11 | New Resource 11 from 21IRPFrame New Frame Peaker | 22438.4588 | 28122.1404 | -5683.6816 | 21410.4648 | -2177.3354 | 0 | 841.8565 | 5690.1377 | 2357.0168 | 0 | 6.5961 | 236.9 | 57781.7656 | 5683.6816 | 173602.7031 | 151164.25
2046 | ANRN 11 | New Resource 11 from 21IRPFrame New Frame Peaker | 22909.6226 | 25601.1055 | -2691.4829 | 21373.4785 | -2117.3191 | 0 | 514.6585 | 4046.2256 | 1784.062 | 0 | 3.9341 | 236.9 | 34462.5977 | 2691.4829 | 178106.2344 | 155196.6094
2047 | ANRN 11 | New Resource 11 from 21IRPFrame New Frame Peaker | 20707.3135 | 23266.1484 | -2558.835 | 19063.0254 | -2023.6134 | 0 | 505.9755 | 3953.8569 | 1766.9041 | 0 | 3.7734 | 236.9 | 33054.793 | 2558.835 | 105918.7266 | 85211.4141
2048 |  |  | 21224.9963 | 23847.8021 | -2622.8058 | 19539.601 | -2074.2037 | 0 | 518.6249 | 4052.7034 | 1811.0767 | 0 | 3.7734 | 236.9 | 33054.793 | 2622.8058 | 108566.6947 | 87341.6994
2049 |  |  | 21755.6212 | 24443.9972 | -2688.376 | 20028.0911 | -2126.0588 | 0 | 531.5905 | 4154.0209 | 1856.3536 | 0 | 3.7734 | 236.9 | 33054.793 | 2688.376 | 111280.8621 | 89525.2419
2050 |  |  | 22299.5118 | 25055.0971 | -2755.5854 | 20528.7933 | -2179.2103 | 0 | 544.8802 | 4257.8715 | 1902.7624 | 0 | 3.7734 | 236.9 | 33054.793 | 2755.5854 | 114062.8836 | 91763.3729
2051 |  |  | 22856.9995 | 25681.4746 | -2824.475 | 21042.0132 | -2233.6906 | 0 | 558.5022 | 4364.3183 | 1950.3315 | 0 | 3.7734 | 236.9 | 33054.793 | 2824.475 | 116914.4557 | 94057.4573
2052 |  |  | 23428.4245 | 26323.5114 | -2895.0869 | 21568.0635 | -2289.5328 | 0 | 572.4648 | 4473.4262 | 1999.0898 | 0 | 3.7734 | 236.9 | 33054.793 | 2895.0869 | 119837.3171 | 96408.8937
2053 |  |  | 24014.1351 | 26981.5992 | -2967.4641 | 22107.2651 | -2346.7711 | 0 | 586.7764 | 4585.2619 | 2049.067 | 0 | 3.7734 | 236.9 | 33054.793 | 2967.4641 | 122833.2501 | 98819.116
2054 |  |  | 24614.4885 | 27656.1392 | -3041.6507 | 22659.9467 | -2405.4404 | 0 | 601.4458 | 4699.8934 | 2100.2937 | 0 | 3.7734 | 236.9 | 33054.793 | 3041.6507 | 125904.0813 | 101289.5939
2055 |  |  | 25229.8507 | 28347.5427 | -3117.6919 | 23226.4454 | -2465.5764 | 0 | 616.482 | 4817.3907 | 2152.801 | 0 | 3.7734 | 236.9 | 33054.793 | 3117.6919 | 129051.6833 | 103821.8338
2056
2057
2058
2059
2060
2061
2062
2063
2064
2065
2066
2067
2068
2069
2070
2071
2072
2073
2074
2075
|  | NPV | 280908.3833 | 374385.6597 | -93477.2764 | 277228.6612 | -36030.7729 | 0 | 17542.2443 | 81234.08 | 34411.4471 | 0 | 183.8146 | 2948.5828 | 1611222.5017
|  | Levelized ($/kw-yr) | 95.2689 | 126.9714 | -31.7024 | 94.021 | -12.2197 | 0 | 5.9494 | 27.5502 | 11.6705
|  | S/MWh | 174.3449 | 232.3612 | -58.0164 | 172.0611 | -22.3624 | 0 | 10.8875 | 50.4177 | 21.3574

## Recip
| Enter Resource Name Here | Enter Resource Name Here |  |  |  | Fixed_Cost_Aux1 | Fixed_Cost_Base | Fixed_Cost_Aux2 | Variable_OM_Cost | Total_Fuel_Cost | Startup_Cost | Total_Emission_Cost | Output | Peak |  | Energy_Revenue | Capacity_Revenue
| ANRN 279 | New Resource 279 from 21IRPRecip New Recip Peaker |  |  |  | $000 | [6 empty] | Output | Capacity | Output_MWH
Year | ID | Name | Net Cost | Total Cost | Revenue | Capital | FOM | Fixed gas & flex benefit | VOM | Fuel | Start-up | Emissions | MWa | MW | MWh | Energy_Revenue | Capacity_Revenue | Value
2021 | ANRN 279 | New Resource 279 from 21IRPRecip New Recip Peaker | 0 | 0 | 0 | 0 | 0 | 0 | 0 | 0 | 0 | 0 | 0 | 0 | 0 | 0 | 0 | 0
2022 | ANRN 279 | New Resource 279 from 21IRPRecip New Recip Peaker | 0 | 0 | 0 | 0 | 0 | 0 | 0 | 0 | 0 | 0 | 0 | 0 | 0 | 0 | 0 | 0
2023 | ANRN 279 | New Resource 279 from 21IRPRecip New Recip Peaker | 0 | 0 | 0 | 0 | 0 | 0 | 0 | 0 | 0 | 0 | 0 | 0 | 0 | 0 | 0 | 0
2024 | ANRN 279 | New Resource 279 from 21IRPRecip New Recip Peaker | 0 | 0 | 0 | 0 | 0 | 0 | 0 | 0 | 0 | 0 | 0 | 0 | 0 | 0 | 0 | 0
2025 | ANRN 279 | New Resource 279 from 21IRPRecip New Recip Peaker | 0 | 0 | 0 | 0 | 0 | 0 | 0 | 0 | 0 | 0 | 0 | 0 | 0 | 0 | 0 | 0
2026 | ANRN 279 | New Resource 279 from 21IRPRecip New Recip Peaker | 4787.0934 | 5913.8717 | -1126.7783 | 4172.9185 | 789.7972 | 0 | 254.8288 | 686.2082 | 10.119 | 0 | 3.5619 | 18.2 | 31202.2969 | 1126.7783 | 2325.1421 | -2461.9514
2027 | ANRN 279 | New Resource 279 from 21IRPRecip New Recip Peaker | 4583.6321 | 5934.3551 | -1350.723 | 4153.5425 | 621.2446 | 0 | 280.1161 | 867.4866 | 11.9653 | 0 | 3.8199 | 18.2 | 33462.0352 | 1350.723 | 7421.5566 | 2837.9248
2028 | ANRN 279 | New Resource 279 from 21IRPRecip New Recip Peaker | 4408.4128 | 5808.8775 | -1400.4647 | 4129.1924 | 453.4624 | 0 | 269.5617 | 943.9634 | 12.6975 | 0 | 3.5765 | 18.2 | 31415.8281 | 1400.4647 | 9382.8574 | 4974.4453
2029 | ANRN 279 | New Resource 279 from 21IRPRecip New Recip Peaker | 4198.5149 | 5632.6785 | -1434.1636 | 4083.6765 | 283.0271 | 0 | 259.0195 | 993.3495 | 13.6058 | 0 | 3.362 | 18.2 | 29450.9238 | 1434.1636 | 9189.2246 | 4990.71
2030 | ANRN 279 | New Resource 279 from 21IRPRecip New Recip Peaker | 4100.8018 | 5487.1361 | -1386.3342 | 4051.0779 | 217.5771 | 0 | 251.9847 | 952.5667 | 13.9297 | 0 | 3.1909 | 18.2 | 27952.252 | 1386.3342 | 9326.5742 | 5225.7729
2031 | ANRN 279 | New Resource 279 from 21IRPRecip New Recip Peaker | 4065.1876 | 5415.9445 | -1350.7568 | 4020.3655 | 212.3967 | 0 | 243.5066 | 925.8904 | 13.7853 | 0 | 3.0083 | 18.2 | 26352.9648 | 1350.7568 | 2218.7866 | -1846.4009
2032 | ANRN 279 | New Resource 279 from 21IRPRecip New Recip Peaker | 4073.8508 | 5477.4561 | -1403.6053 | 3999.6235 | 232.3368 | 0 | 247.2873 | 983.6559 | 14.5525 | 0 | 2.9724 | 18.2 | 26109.3887 | 1403.6053 | 9785.3477 | 5711.4966
2033 | ANRN 279 | New Resource 279 from 21IRPRecip New Recip Peaker | 4051.3607 | 5479.6059 | -1428.2452 | 3952.9294 | 245.4642 | 0 | 240.2762 | 1025.762 | 15.1741 | 0 | 2.8254 | 18.2 | 24750.375 | 1428.2452 | 9986.8926 | 5935.5317
2034 | ANRN 279 | New Resource 279 from 21IRPRecip New Recip Peaker | 3929.5899 | 5452.7611 | -1523.1713 | 3914.5159 | 205.8552 | 0 | 247.1294 | 1069.953 | 15.3077 | 0 | 2.8351 | 18.2 | 24835.4258 | 1523.1713 | 7994.876 | 4065.2861
2035 | ANRN 279 | New Resource 279 from 21IRPRecip New Recip Peaker | 3831.6935 | 5348.4986 | -1516.8052 | 3870.0366 | 149.0408 | 0 | 237.1978 | 1076.2039 | 16.0196 | 0 | 2.6548 | 18.2 | 23255.9414 | 1516.8052 | 18332.0156 | 14500.3232
2036 | ANRN 279 | New Resource 279 from 21IRPRecip New Recip Peaker | 3822.4336 | 5391.4273 | -1568.9937 | 3833.0759 | 182.4455 | 0 | 236.4911 | 1122.4449 | 16.9698 | 0 | 2.5753 | 18.2 | 22621.1309 | 1568.9937 | 0 | -3822.4336
2037 | ANRN 279 | New Resource 279 from 21IRPRecip New Recip Peaker | 3913.7544 | 5453.4442 | -1539.6898 | 3770.3792 | 332.5253 | 0 | 230.4794 | 1102.9901 | 17.0703 | 0 | 2.4553 | 18.2 | 21508.375 | 1539.6898 | 6410.3481 | 2496.5935
2038 | ANRN 279 | New Resource 279 from 21IRPRecip New Recip Peaker | 3931.1706 | 5436.0331 | -1504.8625 | 3711.3516 | 385.9229 | 0 | 236.2014 | 1086.2058 | 16.3515 | 0 | 2.4549 | 18.2 | 21504.7344 | 1504.8625 | 11227.6494 | 7296.479
2039 | ANRN 279 | New Resource 279 from 21IRPRecip New Recip Peaker | 3904.817 | 5312.2694 | -1407.4524 | 3648.8645 | 397.4194 | 0 | 216.7358 | 1033.5541 | 15.6956 | 0 | 2.1976 | 18.2 | 19251.2324 | 1407.4524 | 8710.4443 | 4805.627
2040 | ANRN 279 | New Resource 279 from 21IRPRecip New Recip Peaker | 3980.043 | 5359.7875 | -1379.7445 | 3588.8442 | 569.9594 | 0 | 195.8101 | 990.3626 | 14.8112 | 0 | 1.9317 | 18.2 | 16968.3281 | 1379.7445 | 8884.5264 | 4904.4839
2041 | ANRN 279 | New Resource 279 from 21IRPRecip New Recip Peaker | 3837.9977 | 5293.6835 | -1455.6858 | 3518.9775 | 555.4236 | 0 | 196.1622 | 1007.8782 | 15.2419 | 0 | 1.8932 | 18.2 | 16584.2305 | 1455.6858 | 9012.166 | 5174.1685
2042 | ANRN 279 | New Resource 279 from 21IRPRecip New Recip Peaker | 3779.986 | 5174.5373 | -1394.5514 | 3477.5635 | 495.6573 | 0 | 189.622 | 996.5007 | 15.1938 | 0 | 1.7854 | 18.2 | 15640.2939 | 1394.5514 | 19027.7461 | 15247.7607
2043 | ANRN 279 | New Resource 279 from 21IRPRecip New Recip Peaker | 3695.381 | 5019.1151 | -1323.7341 | 3448.2024 | 426.4345 | 0 | 178.7512 | 949.9612 | 15.7658 | 0 | 1.642 | 18.2 | 14384.0518 | 1323.7341 | 12683.6514 | 8988.2705
2044 | ANRN 279 | New Resource 279 from 21IRPRecip New Recip Peaker | 3611.6407 | 4818.3057 | -1206.665 | 3424.5564 | 364.8946 | 0 | 157.6936 | 857.1132 | 14.048 | 0 | 1.4094 | 18.2 | 12380.0518 | 1206.665 | 18974.9883 | 15363.3477
2045 | ANRN 279 | New Resource 279 from 21IRPRecip New Recip Peaker | 3538.4193 | 4699.1265 | -1160.7073 | 3376.2478 | 308.6855 | 0 | 151.6482 | 848.077 | 14.468 | 0 | 1.3259 | 18.2 | 11615.0684 | 1160.7073 | 13337.1436 | 9798.7236
2046 | ANRN 279 | New Resource 279 from 21IRPRecip New Recip Peaker | 3566.6618 | 4381.1459 | -814.4841 | 3335.4114 | 250.4854 | 0 | 115.3183 | 666.3076 | 13.6232 | 0 | 0.98368 | 18.2 | 8617.0586 | 814.4841 | 13683.1299 | 10116.4678
2047 | ANRN 279 | New Resource 279 from 21IRPRecip New Recip Peaker | 3046.6834 | 3951.8655 | -905.1821 | 2808.4583 | 198.1911 | 0 | 134.9329 | 793.5577 | 16.7255 | 0 | 1.1229 | 18.2 | 9836.8193 | 905.1821 | 8137.2764 | 5090.5933
2048 |  |  | 3122.8505 | 4050.6621 | -927.8116 | 2878.6697 | 203.1459 | 0 | 138.3062 | 813.3967 | 17.1436 | 0 | 1.1229 | 18.2 | 9836.8193 | 927.8116 | 8340.7083 | 5217.8581
2049 |  |  | 3200.9217 | 4151.9286 | -951.0069 | 2950.6365 | 208.2245 | 0 | 141.7639 | 833.7316 | 17.5722 | 0 | 1.1229 | 18.2 | 9836.8193 | 951.0069 | 8549.226 | 5348.3045
2050 |  |  | 3280.9448 | 4255.7269 | -974.7821 | 3024.4024 | 213.4302 | 0 | 145.308 | 854.5749 | 18.0115 | 0 | 1.1229 | 18.2 | 9836.8193 | 974.7821 | 8762.9566 | 5482.0122
2051 |  |  | 3362.9684 | 4362.12 | -999.1516 | 3100.0124 | 218.7659 | 0 | 148.9407 | 875.9393 | 18.4618 | 0 | 1.1229 | 18.2 | 9836.8193 | 999.1516 | 8982.0305 | 5619.0625
2052 |  |  | 3447.0426 | 4471.173 | -1024.1304 | 3177.5127 | 224.2351 | 0 | 152.6642 | 897.8377 | 18.9233 | 0 | 1.1229 | 18.2 | 9836.8193 | 1024.1304 | 9206.5813 | 5759.539
2053 |  |  | 3533.2187 | 4582.9524 | -1049.7337 | 3256.9506 | 229.8409 | 0 | 156.4808 | 920.2837 | 19.3964 | 0 | 1.1229 | 18.2 | 9836.8193 | 1049.7337 | 9436.7458 | 5903.5275
2054 |  |  | 3621.5491 | 4697.5262 | -1075.977 | 3338.3743 | 235.587 | 0 | 160.3928 | 943.2908 | 19.8813 | 0 | 1.1229 | 18.2 | 9836.8193 | 1075.977 | 9672.6645 | 6051.1157
2055 |  |  | 3712.0879 | 4814.9643 | -1102.8765 | 3421.8337 | 241.4766 | 0 | 164.4026 | 966.873 | 20.3783 | 0 | 1.1229 | 18.2 | 9836.8193 | 1102.8765 | 9914.4811 | 6202.3936
2056
2057
2058
2059
2060
2061
2062
2063
2064
2065
2066
2067
2068
2069
2070
2071
2072
2073
2074
2075
|  | NPV | 49782.2389 | 66307.017 | -16524.7781 | 47124.5945 | 4458.9502 | 0 | 2788.4764 | 11752.04 | 182.9559 | 0 | 32.2037 | 226.5268 | 282274.7302
|  | Levelized ($/kw-yr) | 219.7631 | 292.7115 | -72.9484 | 208.0309 | 19.684 | 0 | 12.3097 | 51.8792 | 0.80766
|  | S/MWh | 176.3609 | 234.9024 | -58.5415 | 166.9458 | 15.7965 | 0 | 9.8786 | 41.6333 | 0.64815

## CCCT+DF
| Enter Resource Name Here | Enter Resource Name Here |  |  |  | Fixed_Cost_Aux1 | Fixed_Cost_Base | Fixed_Cost_Aux2 | Variable_OM_Cost | Total_Fuel_Cost | Startup_Cost | Total_Emission_Cost | Output | Peak |  | Energy_Revenue | Capacity_Revenue
| ANRN 1377 | New Resource 1377 from 21IRPCCCT New CCCT + DF |  |  |  | $000 | [6 empty] | Output | Capacity | Output_MWH
Year | ID | Name | Net Cost | Total Cost | Revenue | Capital | FOM | Fixed gas & flex benefit | VOM | Fuel | Start-up | Emissions | MWa | MW | MWh | Energy_Revenue | Capacity_Revenue | Value
2021 | ANRN 1377 | New Resource 1377 from 21IRPCCCT New CCCT + DF | 0 | 0 | 0 | 0 | 0 | 0 | 0 | 0 | 0 | 0 | 0 | 0 | 0 | 0 | 0 | 0
2022 | ANRN 1377 | New Resource 1377 from 21IRPCCCT New CCCT + DF | 0 | 0 | 0 | 0 | 0 | 0 | 0 | 0 | 0 | 0 | 0 | 0 | 0 | 0 | 0 | 0
2023 | ANRN 1377 | New Resource 1377 from 21IRPCCCT New CCCT + DF | 0 | 0 | 0 | 0 | 0 | 0 | 0 | 0 | 0 | 0 | 0 | 0 | 0 | 0 | 0 | 0
2024 | ANRN 1377 | New Resource 1377 from 21IRPCCCT New CCCT + DF | 0 | 0 | 0 | 0 | 0 | 0 | 0 | 0 | 0 | 0 | 0 | 0 | 0 | 0 | 0 | 0
2025 | ANRN 1377 | New Resource 1377 from 21IRPCCCT New CCCT + DF | 0 | 0 | 0 | 0 | 0 | 0 | 0 | 0 | 0 | 0 | 0 | 0 | 0 | 0 | 0 | 0
2026 | ANRN 1377 | New Resource 1377 from 21IRPCCCT New CCCT + DF | 0 | 0 | 0 | 0 | 0 | 0 | 0 | 0 | 0 | 0 | 0 | 0 | 0 | 0 | 0 | 0
2027 | ANRN 1377 | New Resource 1377 from 21IRPCCCT New CCCT + DF | 0 | 0 | 0 | 0 | 0 | 0 | 0 | 0 | 0 | 0 | 0 | 0 | 0 | 0 | 0 | 0
2028 | ANRN 1377 | New Resource 1377 from 21IRPCCCT New CCCT + DF | 0 | 0 | 0 | 0 | 0 | 0 | 0 | 0 | 0 | 0 | 0 | 0 | 0 | 0 | 0 | 0
2029 | ANRN 1377 | New Resource 1377 from 21IRPCCCT New CCCT + DF | 0 | 0 | 0 | 0 | 0 | 0 | 0 | 0 | 0 | 0 | 0 | 0 | 0 | 0 | 0 | 0
2030 | ANRN 1377 | New Resource 1377 from 21IRPCCCT New CCCT + DF | 0 | 0 | 0 | 0 | 0 | 0 | 0 | 0 | 0 | 0 | 0 | 0 | 0 | 0 | 0 | 0
2031 | ANRN 1377 | New Resource 1377 from 21IRPCCCT New CCCT + DF | 0 | 0 | 0 | 0 | 0 | 0 | 0 | 0 | 0 | 0 | 0 | 0 | 0 | 0 | 0 | 0
2032 | ANRN 1377 | New Resource 1377 from 21IRPCCCT New CCCT + DF | 0 | 0 | 0 | 0 | 0 | 0 | 0 | 0 | 0 | 0 | 0 | 0 | 0 | 0 | 0 | 0
2033 | ANRN 1377 | New Resource 1377 from 21IRPCCCT New CCCT + DF | 0 | 0 | 0 | 0 | 0 | 0 | 0 | 0 | 0 | 0 | 0 | 0 | 0 | 0 | 0 | 0
2034 | ANRN 1377 | New Resource 1377 from 21IRPCCCT New CCCT + DF | 0 | 0 | 0 | 0 | 0 | 0 | 0 | 0 | 0 | 0 | 0 | 0 | 0 | 0 | 0 | 0
2035 | ANRN 1377 | New Resource 1377 from 21IRPCCCT New CCCT + DF | 0 | 0 | 0 | 0 | 0 | 0 | 0 | 0 | 0 | 0 | 0 | 0 | 0 | 0 | 0 | 0
2036 | ANRN 1377 | New Resource 1377 from 21IRPCCCT New CCCT + DF | 0 | 0 | 0 | 0 | 0 | 0 | 0 | 0 | 0 | 0 | 0 | 0 | 0 | 0 | 0 | 0
2037 | ANRN 1377 | New Resource 1377 from 21IRPCCCT New CCCT + DF | 0 | 0 | 0 | 0 | 0 | 0 | 0 | 0 | 0 | 0 | 0 | 0 | 0 | 0 | 0 | 0
2038 | ANRN 1377 | New Resource 1377 from 21IRPCCCT New CCCT + DF | 0 | 0 | 0 | 0 | 0 | 0 | 0 | 0 | 0 | 0 | 0 | 0 | 0 | 0 | 0 | 0
2039 | ANRN 1377 | New Resource 1377 from 21IRPCCCT New CCCT + DF | 0 | 0 | 0 | 0 | 0 | 0 | 0 | 0 | 0 | 0 | 0 | 0 | 0 | 0 | 0 | 0
2040 | ANRN 1377 | New Resource 1377 from 21IRPCCCT New CCCT + DF | 0 | 0 | 0 | 0 | 0 | 0 | 0 | 0 | 0 | 0 | 0 | 0 | 0 | 0 | 0 | 0
2041 | ANRN 1377 | New Resource 1377 from 21IRPCCCT New CCCT + DF | 0 | 0 | 0 | 0 | 0 | 0 | 0 | 0 | 0 | 0 | 0 | 0 | 0 | 0 | 0 | 0
2042 | ANRN 1377 | New Resource 1377 from 21IRPCCCT New CCCT + DF | 0 | 0 | 0 | 0 | 0 | 0 | 0 | 0 | 0 | 0 | 0 | 0 | 0 | 0 | 0 | 0
2043 | ANRN 1377 | New Resource 1377 from 21IRPCCCT New CCCT + DF | 0 | 0 | 0 | 0 | 0 | 0 | 0 | 0 | 0 | 0 | 0 | 0 | 0 | 0 | 0 | 0
2044 | ANRN 1377 | New Resource 1377 from 21IRPCCCT New CCCT + DF | 0 | 0 | 0 | 0 | 0 | 0 | 0 | 0 | 0 | 0 | 0 | 0 | 0 | 0 | 0 | 0
2045 | ANRN 1377 | New Resource 1377 from 21IRPCCCT New CCCT + DF | 0 | 0 | 0 | 0 | 0 | 0 | 0 | 0 | 0 | 0 | 0 | 0 | 0 | 0 | 0 | 0
2046 | ANRN 1377 | New Resource 1377 from 21IRPCCCT New CCCT + DF | 98170.4172 | 118482.3918 | -20311.9746 | 93688.1719 | 6085.874 | 0 | 1592.2593 | 14737.2148 | 2378.8718 | 0 | 28.7565 | 367.2 | 251906.7031 | 20311.9746 | 276068.4375 | 177898.0156
2047 | ANRN 1377 | New Resource 1377 from 21IRPCCCT New CCCT + DF | 70151.7474 | 89406.7162 | -19254.9688 | 65806.7266 | 5227.6372 | 0 | 1514.9935 | 14442.9512 | 2414.4077 | 0 | 26.6937 | 367.2 | 233836.7969 | 19254.9688 | 164176.2656 | 94024.5078
2048 |  |  | 71905.5411 | 91641.8841 | -19736.343 | 67451.8947 | 5358.3281 | 0 | 1552.8684 | 14804.025 | 2474.7679 | 0 | 26.6937 | 367.2 | 233836.7969 | 19736.343 | 168280.6723 | 96375.1205
2049 |  |  | 73703.1797 | 93932.9312 | -20229.7515 | 69138.1921 | 5492.2863 | 0 | 1591.6901 | 15174.1256 | 2536.6371 | 0 | 26.6937 | 367.2 | 233836.7969 | 20229.7515 | 172487.6891 | 98784.4985
2050 |  |  | 75545.7591 | 96281.2545 | -20735.4953 | 70866.6469 | 5629.5935 | 0 | 1631.4823 | 15553.4787 | 2600.053 | 0 | 26.6937 | 367.2 | 233836.7969 | 20735.4953 | 176799.8813 | 101254.111
2051 |  |  | 77434.4031 | 98688.2858 | -21253.8827 | 72638.3131 | 5770.3333 | 0 | 1672.2694 | 15942.3157 | 2665.0544 | 0 | 26.6937 | 367.2 | 233836.7969 | 21253.8827 | 181219.8783 | 103785.4638
2052 |  |  | 79370.2632 | 101155.493 | -21785.2298 | 74454.2709 | 5914.5917 | 0 | 1714.0761 | 16340.8736 | 2731.6807 | 0 | 26.6937 | 367.2 | 233836.7969 | 21785.2298 | 185750.3753 | 106380.1004
2053 |  |  | 81354.5198 | 103684.3803 | -22329.8605 | 76315.6277 | 6062.4565 | 0 | 1756.928 | 16749.3954 | 2799.9727 | 0 | 26.6937 | 367.2 | 233836.7969 | 22329.8605 | 190394.1347 | 109039.6029
2054 |  |  | 83388.3828 | 106276.4898 | -22888.107 | 78223.5184 | 6214.0179 | 0 | 1800.8512 | 17168.1303 | 2869.9721 | 0 | 26.6937 | 367.2 | 233836.7969 | 22888.107 | 195153.988 | 111765.5929
2055 |  |  | 85473.0923 | 108933.4021 | -23460.3097 | 80179.1063 | 6369.3683 | 0 | 1845.8725 | 17597.3336 | 2941.7214 | 0 | 26.6937 | 367.2 | 233836.7969 | 23460.3097 | 200032.8377 | 114559.7328
2056 |  |  | 87609.9197 | 111656.7371 | -24046.8175 | 82183.584 | 6528.6025 | 0 | 1892.0193 | 18037.2669 | 3015.2644 | 0 | 26.6937 | 367.2 | 233836.7969 | 24046.8175 | 205033.6587 | 117423.7261
2057 |  |  | 89800.1676 | 114448.1555 | -24647.9879 | 84238.1736 | 6691.8176 | 0 | 1939.3198 | 18488.1986 | 3090.646 | 0 | 26.6937 | 367.2 | 233836.7969 | 24647.9879 | 210159.5002 | 120359.3192
2058 |  |  | 92045.1718 | 117309.3594 | -25264.1876 | 86344.1279 | 6859.113 | 0 | 1987.8028 | 18950.4035 | 3167.9121 | 0 | 26.6937 | 367.2 | 233836.7969 | 25264.1876 | 215413.4877 | 123368.3022
2059 |  |  | 94346.3011 | 120242.0934 | -25895.7923 | 88502.7311 | 7030.5909 | 0 | 2037.4979 | 19424.1636 | 3247.11 | 0 | 26.6937 | 367.2 | 233836.7969 | 25895.7923 | 220798.8248 | 126452.5098
2060 |  |  | 96704.9587 | 123248.1457 | -26543.1871 | 90715.2994 | 7206.3556 | 0 | 2088.4353 | 19909.7677 | 3328.2877 | 0 | 26.6937 | 367.2 | 233836.7969 | 26543.1871 | 226318.7955 | 129613.8225
2061 |  |  | 99122.5826 | 126329.3494 | -27206.7668 | 92983.1819 | 7386.5145 | 0 | 2140.6462 | 20407.5119 | 3411.4949 | 0 | 26.6937 | 367.2 | 233836.7969 | 27206.7668 | 231976.7654 | 132854.1681
2062 |  |  | 101600.6472 | 129487.5831 | -27886.9359 | 95307.7614 | 7571.1774 | 0 | 2194.1624 | 20917.6997 | 3496.7823 | 0 | 26.6937 | 367.2 | 233836.7969 | 27886.9359 | 237776.1845 | 136175.5223
2063 |  |  | 104140.6634 | 132724.7727 | -28584.1093 | 97690.4555 | 7760.4568 | 0 | 2249.0164 | 21440.6422 | 3584.2018 | 0 | 26.6937 | 367.2 | 233836.7969 | 28584.1093 | 243720.5891 | 139579.9103
2064 |  |  | 106744.18 | 136042.892 | -29298.7121 | 100132.7168 | 7954.4682 | 0 | 2305.2418 | 21976.6582 | 3673.8069 | 0 | 26.6937 | 367.2 | 233836.7969 | 29298.7121 | 249813.6038 | 143069.4081
2065 |  |  | 109412.7845 | 139443.9643 | -30031.1799 | 102636.0348 | 8153.3299 | 0 | 2362.8729 | 22526.0747 | 3765.652 | 0 | 26.6937 | 367.2 | 233836.7969 | 30031.1799 | 256058.9439 | 146646.1433
2066 |  |  | 112148.1041 | 142930.0634 | -30781.9594 | 105201.9356 | 8357.1632 | 0 | 2421.9447 | 23089.2266 | 3859.7933 | 0 | 26.6937 | 367.2 | 233836.7969 | 30781.9594 | 262460.4175 | 150312.2969
2067 |  |  | 114951.8067 | 146503.315 | -31551.5084 | 107831.984 | 8566.0923 | 0 | 2482.4933 | 23666.4572 | 3956.2882 | 0 | 26.6937 | 367.2 | 233836.7969 | 31551.5084 | 269021.928 | 154070.1043
2068 |  |  | 117825.6018 | 150165.8979 | -32340.2961 | 110527.7836 | 8780.2446 | 0 | 2544.5556 | 24258.1187 | 4055.1954 | 0 | 26.6937 | 367.2 | 233836.7969 | 32340.2961 | 275747.4762 | 157921.8569
2069 |  |  | 120771.2419 | 153920.0453 | -33148.8035 | 113290.9782 | 8999.7507 | 0 | 2608.1695 | 24864.5716 | 4156.5753 | 0 | 26.6937 | 367.2 | 233836.7969 | 33148.8035 | 282641.1631 | 161869.9033
2070 |  |  | 123790.5229 | 157768.0465 | -33977.5235 | 116123.2527 | 9224.7445 | 0 | 2673.3738 | 25486.1859 | 4260.4896 | 0 | 26.6937 | 367.2 | 233836.7969 | 33977.5235 | 289707.1921 | 165916.6509
2071 |  |  | 126885.286 | 161712.2476 | -34826.9616 | 119026.334 | 9455.3631 | 0 | 2740.2081 | 26123.3406 | 4367.0019 | 0 | 26.6937 | 367.2 | 233836.7969 | 34826.9616 | 296949.8719 | 170064.5672
2072 |  |  | 130057.4181 | 165755.0538 | -35697.6357 | 122001.9923 | 9691.7471 | 0 | 2808.7133 | 26776.4241 | 4476.1769 | 0 | 26.6937 | 367.2 | 233836.7969 | 35697.6357 | 304373.6187 | 174316.1814
2073 |  |  | 133308.8536 | 169898.9302 | -36590.0766 | 125052.0421 | 9934.0408 | 0 | 2878.9311 | 27445.8347 | 4588.0814 | 0 | 26.6937 | 367.2 | 233836.7969 | 36590.0766 | 311982.9592 | 178674.0859
2074 |  |  | 136641.5749 | 174146.4034 | -37504.8285 | 128178.3432 | 10182.3918 | 0 | 2950.9044 | 28131.9806 | 4702.7834 | 0 | 26.6937 | 367.2 | 233836.7969 | 37504.8285 | 319782.5332 | 183140.938
2075 |  |  | 140057.6143 | 178500.0635 | -38442.4492 | 131382.8018 | 10436.9516 | 0 | 3024.677 | 28835.2801 | 4820.353 | 0 | 26.6937 | 367.2 | 233836.7969 | 38442.4492 | 327777.0965 | 187719.4615
|  | NPV | 1133440.6915 | 1438341.7013 | -304901.0098 | 1064732.3025 | 83313.2913 | 0 | 23984.2951 | 228236.9681 | 38074.8443 | 0 | 334.1723 | 4570.3658 | 2927349.1007
|  | Levelized ($/kw-yr) | 247.9978 | 314.7104 | -66.7126 | 232.9644 | 18.229 | 0 | 5.2478 | 49.9384 | 8.3308
|  | S/MWh | 387.1901 | 491.3461 | -104.156 | 363.7189 | 28.4603 | 0 | 8.1932 | 77.9671 | 13.0066

## Frame w SCGHG
| Enter Resource Name Here | Enter Resource Name Here |  |  |  | Fixed_Cost_Aux1 | Fixed_Cost_Base | Fixed_Cost_Aux2 | Variable_OM_Cost | Total_Fuel_Cost | Startup_Cost | Total_Emission_Cost | Output | Peak |  | Energy_Revenue | Capacity_Revenue
| ANRN 11 | New Resource 11 from 21IRPFrame New Frame Peaker |  |  |  | $000 | [6 empty] | Output | Capacity | Output_MWH
Year | ID | Name | Net Cost | Total Cost | Revenue | Capital | FOM | Fixed gas & flex benefit | VOM | Fuel | Start-up | Emissions | MWa | MW | MWh | Energy_Revenue | Capacity_Revenue | Value
2021 | ANRN 11 | New Resource 11 from 21IRPFrame New Frame Peaker | 0 | 0 | 0 | 0 | 0 | 0 | 0 | 0 | 0 | 0 | 0 | 0 | 0 | 0 | 0 | 0
2022 | ANRN 11 | New Resource 11 from 21IRPFrame New Frame Peaker | 0 | 0 | 0 | 0 | 0 | 0 | 0 | 0 | 0 | 0 | 0 | 0 | 0 | 0 | 0 | 0
2023 | ANRN 11 | New Resource 11 from 21IRPFrame New Frame Peaker | 0 | 0 | 0 | 0 | 0 | 0 | 0 | 0 | 0 | 0 | 0 | 0 | 0 | 0 | 0 | 0
2024 | ANRN 11 | New Resource 11 from 21IRPFrame New Frame Peaker | 0 | 0 | 0 | 0 | 0 | 0 | 0 | 0 | 0 | 0 | 0 | 0 | 0 | 0 | 0 | 0
2025 | ANRN 11 | New Resource 11 from 21IRPFrame New Frame Peaker | 0 | 0 | 0 | 0 | 0 | 0 | 0 | 0 | 0 | 0 | 0 | 0 | 0 | 0 | 0 | 0
2026 | ANRN 11 | New Resource 11 from 21IRPFrame New Frame Peaker | 31064.9154 | 37133.1522 | -6068.2368 | 23014.0312 | -3457.343 | 9656.1143 | 1496.601 | 4118.0552 | 2305.6936 | 0 | 18.746 | 236.9 | 164214.75 | 6068.2368 | 30265.1738 | 8856.3721
2027 | ANRN 11 | New Resource 11 from 21IRPFrame New Frame Peaker | 31896.4637 | 39884.7909 | -7988.3271 | 23016.6504 | -3400.5938 | 9897.5176 | 1790.527 | 5849.9902 | 2730.6995 | 0 | 21.8806 | 236.9 | 191673.9844 | 7988.3271 | 96602.5703 | 74603.625
2028 | ANRN 11 | New Resource 11 from 21IRPFrame New Frame Peaker | 32649.2074 | 41585.1117 | -8935.9043 | 23012.8574 | -3366.3892 | 10172.75 | 1860.9865 | 6997.7886 | 2907.1184 | 0 | 22.1263 | 236.9 | 194357.6562 | 8935.9043 | 122131.8125 | 99655.3594
2029 | ANRN 11 | New Resource 11 from 21IRPFrame New Frame Peaker | 33222.8279 | 41861.8474 | -8639.0195 | 22884.3965 | -3290.6897 | 10398.5791 | 1727.5867 | 7197.4541 | 2944.5208 | 0 | 20.0942 | 236.9 | 176025.0156 | 8639.0195 | 119611.3906 | 96787.1484
2030 | ANRN 11 | New Resource 11 from 21IRPFrame New Frame Peaker | 33246.0785 | 41488.5287 | -8242.4502 | 22820.4629 | -3238.0386 | 10658.5439 | 1657.1913 | 6817.1187 | 2773.2505 | 0 | 18.8053 | 236.9 | 164734.0312 | 8242.4502 | 121399.2031 | 98811.6719
2031 | ANRN 11 | New Resource 11 from 21IRPFrame New Frame Peaker | 33947.2137 | 42452.6737 | -8505.46 | 22778.541 | -3180.6985 | 10925.0078 | 1689.3395 | 7073.9824 | 3166.5015 | 0 | 18.7025 | 236.9 | 163833.9062 | 8505.46 | 28880.8008 | 5858.5938
2032 | ANRN 11 | New Resource 11 from 21IRPFrame New Frame Peaker | 34147.6559 | 41841.3214 | -7693.6655 | 22782.5098 | -3127.011 | 11228.8125 | 1496.4908 | 6574.5977 | 2885.9216 | 0 | 16.1192 | 236.9 | 141591.4531 | 7693.6655 | 127370.8125 | 104451.9688
2033 | ANRN 11 | New Resource 11 from 21IRPFrame New Frame Peaker | 34498.979 | 42470.6367 | -7971.6577 | 22665.5879 | -3051.1367 | 11478.0859 | 1467.4182 | 6911.8804 | 2998.801 | 0 | 15.4628 | 236.9 | 135454.375 | 7971.6577 | 129994.2266 | 106973.3281
2034 | ANRN 11 | New Resource 11 from 21IRPFrame New Frame Peaker | 34374.675 | 44087.8918 | -9713.2168 | 22593.9785 | -2999.7656 | 11765.0381 | 1680.9082 | 7849.71 | 3198.0227 | 0 | 17.2805 | 236.9 | 151376.7812 | 9713.2168 | 104065.1719 | 81455.5391
2035 | ANRN 11 | New Resource 11 from 21IRPFrame New Frame Peaker | 34683.9109 | 44583.1404 | -9899.2295 | 22482.8184 | -2922.1121 | 12059.1641 | 1662.3777 | 8083.2456 | 3217.6467 | 0 | 16.6731 | 236.9 | 146056.5625 | 9899.2295 | 238618.3906 | 215993.6406
2036 | ANRN 11 | New Resource 11 from 21IRPFrame New Frame Peaker | 35327.0745 | 45678.4456 | -10351.3711 | 22435.6289 | -2868.8916 | 12394.5078 | 1691.8994 | 8570.5547 | 3454.7463 | 0 | 16.5101 | 236.9 | 145024.7188 | 10351.3711 | 0 | -22932.5645
2037 | ANRN 11 | New Resource 11 from 21IRPFrame New Frame Peaker | 35416.6873 | 45747.8074 | -10331.1201 | 22246.3633 | -2795.1147 | 12669.6592 | 1663.7468 | 8566.0449 | 3397.1079 | 0 | 15.8828 | 236.9 | 139133.2344 | 10331.1201 | 83440.1875 | 60693.1602
2038 | ANRN 11 | New Resource 11 from 21IRPFrame New Frame Peaker | 36032.793 | 44834.8789 | -8802.0859 | 22098.0156 | -2724.0913 | 12986.4004 | 1543.0474 | 7806.5156 | 3124.9912 | 0 | 14.3713 | 236.9 | 125892.2656 | 8802.0859 | 146144.5156 | 123098.1172
2039 | ANRN 11 | New Resource 11 from 21IRPFrame New Frame Peaker | 36416.0986 | 44887.2998 | -8471.2012 | 21904.2773 | -2647.7698 | 13311.0605 | 1466.6477 | 7812.4932 | 3040.5908 | 0 | 13.3265 | 236.9 | 116740.5469 | 8471.2012 | 113379.3516 | 90274.3125
2040 | ANRN 11 | New Resource 11 from 21IRPFrame New Frame Peaker | 36343.1451 | 44043.653 | -7700.5078 | 21771.1973 | -2597.6995 | 13681.2178 | 1228.4601 | 7117.1206 | 2843.3567 | 0 | 10.8603 | 236.9 | 95396.6406 | 7700.5078 | 115645.2969 | 92983.3672
2041 | ANRN 11 | New Resource 11 from 21IRPFrame New Frame Peaker | 36115.1411 | 45107.2134 | -8992.0723 | 21546.4062 | -2503.6318 | 13984.9336 | 1326.0376 | 7748.9653 | 3004.5024 | 0 | 11.4683 | 236.9 | 100462.5156 | 8992.0723 | 117306.7109 | 95176.5078
2042 | ANRN 11 | New Resource 11 from 21IRPFrame New Frame Peaker | 37103.5942 | 45957.3071 | -8853.7129 | 21488.875 | -2436.6155 | 14334.5566 | 1352.9834 | 8237.0088 | 2980.4988 | 0 | 11.416 | 236.9 | 100003.8594 | 8853.7129 | 247674.3594 | 224905.3125
2043 | ANRN 11 | New Resource 11 from 21IRPFrame New Frame Peaker | 37301.7301 | 44253.2399 | -6951.5098 | 21494.707 | -2364.6833 | 14692.9209 | 1051.8971 | 6640.0293 | 2738.3689 | 0 | 8.659 | 236.9 | 75853.1641 | 6951.5098 | 165096.5469 | 142487.7344
2044 | ANRN 11 | New Resource 11 from 21IRPFrame New Frame Peaker | 37015.2132 | 43333.1512 | -6317.938 | 21518.9609 | -2266.5911 | 15101.5049 | 900.3687 | 5762.3008 | 2316.6069 | 0 | 7.2112 | 236.9 | 63342.7578 | 6317.938 | 246987.625 | 225073.9219
2045 | ANRN 11 | New Resource 11 from 21IRPFrame New Frame Peaker | 37875.2088 | 43558.8904 | -5683.6816 | 21410.4648 | -2177.3354 | 15436.75 | 841.8565 | 5690.1377 | 2357.0168 | 0 | 6.5961 | 236.9 | 57781.7656 | 5683.6816 | 173602.7031 | 151164.25
2046 | ANRN 11 | New Resource 11 from 21IRPFrame New Frame Peaker | 38732.2906 | 41423.7735 | -2691.4829 | 21373.4785 | -2117.3191 | 15822.668 | 514.6585 | 4046.2256 | 1784.062 | 0 | 3.9341 | 236.9 | 34462.5977 | 2691.4829 | 178106.2344 | 155196.6094
2047 | ANRN 11 | New Resource 11 from 21IRPFrame New Frame Peaker | 36925.5488 | 39484.3838 | -2558.835 | 19063.0254 | -2023.6134 | 16218.2354 | 505.9755 | 3953.8569 | 1766.9041 | 0 | 3.7734 | 236.9 | 33054.793 | 2558.835 | 105918.7266 | 85211.4141
2048 |  |  | 37848.6875 | 40471.4934 | -2622.8058 | 19539.601 | -2074.2037 | 16623.6912 | 518.6249 | 4052.7034 | 1811.0767 | 0 | 3.7734 | 236.9 | 33054.793 | 2622.8058 | 108566.6947 | 87341.6994
2049 |  |  | 38794.9047 | 41483.2807 | -2688.376 | 20028.0911 | -2126.0588 | 17039.2835 | 531.5905 | 4154.0209 | 1856.3536 | 0 | 3.7734 | 236.9 | 33054.793 | 2688.376 | 111280.8621 | 89525.2419
2050 |  |  | 39764.7774 | 42520.3627 | -2755.5854 | 20528.7933 | -2179.2103 | 17465.2656 | 544.8802 | 4257.8715 | 1902.7624 | 0 | 3.7734 | 236.9 | 33054.793 | 2755.5854 | 114062.8836 | 91763.3729
2051 |  |  | 40758.8968 | 43583.3718 | -2824.475 | 21042.0132 | -2233.6906 | 17901.8972 | 558.5022 | 4364.3183 | 1950.3315 | 0 | 3.7734 | 236.9 | 33054.793 | 2824.475 | 116914.4557 | 94057.4573
2052 |  |  | 41777.8692 | 44672.9561 | -2895.0869 | 21568.0635 | -2289.5328 | 18349.4447 | 572.4648 | 4473.4262 | 1999.0898 | 0 | 3.7734 | 236.9 | 33054.793 | 2895.0869 | 119837.3171 | 96408.8937
2053 |  |  | 42822.3159 | 45789.78 | -2967.4641 | 22107.2651 | -2346.7711 | 18808.1808 | 586.7764 | 4585.2619 | 2049.067 | 0 | 3.7734 | 236.9 | 33054.793 | 2967.4641 | 122833.2501 | 98819.116
2054 |  |  | 43892.8738 | 46934.5245 | -3041.6507 | 22659.9467 | -2405.4404 | 19278.3853 | 601.4458 | 4699.8934 | 2100.2937 | 0 | 3.7734 | 236.9 | 33054.793 | 3041.6507 | 125904.0813 | 101289.5939
2055 |  |  | 44990.1957 | 48107.8876 | -3117.6919 | 23226.4454 | -2465.5764 | 19760.3449 | 616.482 | 4817.3907 | 2152.801 | 0 | 3.7734 | 236.9 | 33054.793 | 3117.6919 | 129051.6833 | 103821.8338
2056
2057
2058
2059
2060
2061
2062
2063
2064
2065
2066
2067
2068
2069
2070
2071
2072
2073
2074
2075
|  | NPV | 436984.3118 | 530461.5882 | -93477.2764 | 277228.6612 | -36030.7729 | 156075.9285 | 17542.2443 | 81234.08 | 34411.4471 | 0 | 183.8146 | 2948.5828 | 1611222.5017
|  | Levelized ($/kw-yr) | 148.2015 | 179.9039 | -31.7024 | 94.021 | -12.2197 | 52.9325 | 5.9494 | 27.5502 | 11.6705
|  | S/MWh | 271.2129 | 329.2293 | -58.0164 | 172.0611 | -22.3624 | 96.868 | 10.8875 | 50.4177 | 21.3574

## Recip w SCGHG
| Enter Resource Name Here | Enter Resource Name Here |  |  |  | Fixed_Cost_Aux1 | Fixed_Cost_Base | Fixed_Cost_Aux2 | Variable_OM_Cost | Total_Fuel_Cost | Startup_Cost | Total_Emission_Cost | Output | Peak |  | Energy_Revenue | Capacity_Revenue |  | SCGHG
| ANRN 279 | New Resource 279 from 21IRPRecip New Recip Peaker |  |  |  | $000 | [6 empty] | Output | Capacity | Output_MWH
Year | ID | Name | Net Cost | Total Cost | Revenue | Capital | FOM | Fixed gas & flex benefit | VOM | Fuel | Start-up | Emissions | MWa | MW | MWh | Energy_Revenue | Capacity_Revenue | Value
2021 | ANRN 279 | New Resource 279 from 21IRPRecip New Recip Peaker | 0 | 0 | 0 | 0 | 0 | 0 | 0 | 0 | 0 | 0 | 0 | 0 | 0 | 0 | 0 | 0
2022 | ANRN 279 | New Resource 279 from 21IRPRecip New Recip Peaker | 0 | 0 | 0 | 0 | 0 | 0 | 0 | 0 | 0 | 0 | 0 | 0 | 0 | 0 | 0 | 0
2023 | ANRN 279 | New Resource 279 from 21IRPRecip New Recip Peaker | 0 | 0 | 0 | 0 | 0 | 0 | 0 | 0 | 0 | 0 | 0 | 0 | 0 | 0 | 0 | 0
2024 | ANRN 279 | New Resource 279 from 21IRPRecip New Recip Peaker | 0 | 0 | 0 | 0 | 0 | 0 | 0 | 0 | 0 | 0 | 0 | 0 | 0 | 0 | 0 | 0
2025 | ANRN 279 | New Resource 279 from 21IRPRecip New Recip Peaker | 0 | 0 | 0 | 0 | 0 | 0 | 0 | 0 | 0 | 0 | 0 | 0 | 0 | 0 | 0 | 0
2026 | ANRN 279 | New Resource 279 from 21IRPRecip New Recip Peaker | 6019.3916 | 7146.17 | -1126.7783 | 4172.9185 | 789.7972 | 1232.2982 | 254.8288 | 686.2082 | 10.119 | 0 | 3.5619 | 18.2 | 31202.2969 | 1126.7783 | 2325.1421 | -2461.9514
2027 | ANRN 279 | New Resource 279 from 21IRPRecip New Recip Peaker | 5846.7378 | 7197.4608 | -1350.723 | 4153.5425 | 621.2446 | 1263.1057 | 280.1161 | 867.4866 | 11.9653 | 0 | 3.8199 | 18.2 | 33462.0352 | 1350.723 | 7421.5566 | 2837.9248
2028 | ANRN 279 | New Resource 279 from 21IRPRecip New Recip Peaker | 5706.6433 | 7107.108 | -1400.4647 | 4129.1924 | 453.4624 | 1298.2305 | 269.5617 | 943.9634 | 12.6975 | 0 | 3.5765 | 18.2 | 31415.8281 | 1400.4647 | 9382.8574 | 4974.4453
2029 | ANRN 279 | New Resource 279 from 21IRPRecip New Recip Peaker | 5525.5653 | 6959.7289 | -1434.1636 | 4083.6765 | 283.0271 | 1327.0504 | 259.0195 | 993.3495 | 13.6058 | 0 | 3.362 | 18.2 | 29450.9238 | 1434.1636 | 9189.2246 | 4990.71
2030 | ANRN 279 | New Resource 279 from 21IRPRecip New Recip Peaker | 5461.0285 | 6847.3627 | -1386.3342 | 4051.0779 | 217.5771 | 1360.2267 | 251.9847 | 952.5667 | 13.9297 | 0 | 3.1909 | 18.2 | 27952.252 | 1386.3342 | 9326.5742 | 5225.7729
2031 | ANRN 279 | New Resource 279 from 21IRPRecip New Recip Peaker | 5459.42 | 6810.1769 | -1350.7568 | 4020.3655 | 212.3967 | 1394.2324 | 243.5066 | 925.8904 | 13.7853 | 0 | 3.0083 | 18.2 | 26352.9648 | 1350.7568 | 2218.7866 | -1846.4009
2032 | ANRN 279 | New Resource 279 from 21IRPRecip New Recip Peaker | 5506.8543 | 6910.4597 | -1403.6053 | 3999.6235 | 232.3368 | 1433.0035 | 247.2873 | 983.6559 | 14.5525 | 0 | 2.9724 | 18.2 | 26109.3887 | 1403.6053 | 9785.3477 | 5711.4966
2033 | ANRN 279 | New Resource 279 from 21IRPRecip New Recip Peaker | 5516.1761 | 6944.4213 | -1428.2452 | 3952.9294 | 245.4642 | 1464.8154 | 240.2762 | 1025.762 | 15.1741 | 0 | 2.8254 | 18.2 | 24750.375 | 1428.2452 | 9986.8926 | 5935.5317
2034 | ANRN 279 | New Resource 279 from 21IRPRecip New Recip Peaker | 5431.0257 | 6954.1969 | -1523.1713 | 3914.5159 | 205.8552 | 1501.4358 | 247.1294 | 1069.953 | 15.3077 | 0 | 2.8351 | 18.2 | 24835.4258 | 1523.1713 | 7994.876 | 4065.2861
2035 | ANRN 279 | New Resource 279 from 21IRPRecip New Recip Peaker | 5370.6651 | 6887.4703 | -1516.8052 | 3870.0366 | 149.0408 | 1538.9717 | 237.1978 | 1076.2039 | 16.0196 | 0 | 2.6548 | 18.2 | 23255.9414 | 1516.8052 | 18332.0156 | 14500.3232
2036 | ANRN 279 | New Resource 279 from 21IRPRecip New Recip Peaker | 5404.2013 | 6973.195 | -1568.9937 | 3833.0759 | 182.4455 | 1581.7677 | 236.4911 | 1122.4449 | 16.9698 | 0 | 2.5753 | 18.2 | 22621.1309 | 1568.9937 | 0 | -3822.4336
2037 | ANRN 279 | New Resource 279 from 21IRPRecip New Recip Peaker | 5530.6364 | 7070.3263 | -1539.6898 | 3770.3792 | 332.5253 | 1616.8821 | 230.4794 | 1102.9901 | 17.0703 | 0 | 2.4553 | 18.2 | 21508.375 | 1539.6898 | 6410.3481 | 2496.5935
2038 | ANRN 279 | New Resource 279 from 21IRPRecip New Recip Peaker | 5588.4748 | 7093.3373 | -1504.8625 | 3711.3516 | 385.9229 | 1657.3042 | 236.2014 | 1086.2058 | 16.3515 | 0 | 2.4549 | 18.2 | 21504.7344 | 1504.8625 | 11227.6494 | 7296.479
2039 | ANRN 279 | New Resource 279 from 21IRPRecip New Recip Peaker | 5603.5538 | 7011.0062 | -1407.4524 | 3648.8645 | 397.4194 | 1698.7368 | 216.7358 | 1033.5541 | 15.6956 | 0 | 2.1976 | 18.2 | 19251.2324 | 1407.4524 | 8710.4443 | 4805.627
2040 | ANRN 279 | New Resource 279 from 21IRPRecip New Recip Peaker | 5726.0186 | 7105.7631 | -1379.7445 | 3588.8442 | 569.9594 | 1745.9756 | 195.8101 | 990.3626 | 14.8112 | 0 | 1.9317 | 18.2 | 16968.3281 | 1379.7445 | 8884.5264 | 4904.4839
2041 | ANRN 279 | New Resource 279 from 21IRPRecip New Recip Peaker | 5622.733 | 7078.4188 | -1455.6858 | 3518.9775 | 555.4236 | 1784.7354 | 196.1622 | 1007.8782 | 15.2419 | 0 | 1.8932 | 18.2 | 16584.2305 | 1455.6858 | 9012.166 | 5174.1685
2042 | ANRN 279 | New Resource 279 from 21IRPRecip New Recip Peaker | 5609.3397 | 7003.8911 | -1394.5514 | 3477.5635 | 495.6573 | 1829.3538 | 189.622 | 996.5007 | 15.1938 | 0 | 1.7854 | 18.2 | 15640.2939 | 1394.5514 | 19027.7461 | 15247.7607
2043 | ANRN 279 | New Resource 279 from 21IRPRecip New Recip Peaker | 5570.4685 | 6894.2026 | -1323.7341 | 3448.2024 | 426.4345 | 1875.0875 | 178.7512 | 949.9612 | 15.7658 | 0 | 1.642 | 18.2 | 14384.0518 | 1323.7341 | 12683.6514 | 8988.2705
2044 | ANRN 279 | New Resource 279 from 21IRPRecip New Recip Peaker | 5538.871 | 6745.5361 | -1206.665 | 3424.5564 | 364.8946 | 1927.2303 | 157.6936 | 857.1132 | 14.048 | 0 | 1.4094 | 18.2 | 12380.0518 | 1206.665 | 18974.9883 | 15363.3477
2045 | ANRN 279 | New Resource 279 from 21IRPRecip New Recip Peaker | 5508.4332 | 6669.1405 | -1160.7073 | 3376.2478 | 308.6855 | 1970.0139 | 151.6482 | 848.077 | 14.468 | 0 | 1.3259 | 18.2 | 11615.0684 | 1160.7073 | 13337.1436 | 9798.7236
2046 | ANRN 279 | New Resource 279 from 21IRPRecip New Recip Peaker | 5585.926 | 6400.4101 | -814.4841 | 3335.4114 | 250.4854 | 2019.2642 | 115.3183 | 666.3076 | 13.6232 | 0 | 0.98368 | 18.2 | 8617.0586 | 814.4841 | 13683.1299 | 10116.4678
2047 | ANRN 279 | New Resource 279 from 21IRPRecip New Recip Peaker | 5116.4292 | 6021.6113 | -905.1821 | 2808.4583 | 198.1911 | 2069.7458 | 134.9329 | 793.5577 | 16.7255 | 0 | 1.1229 | 18.2 | 9836.8193 | 905.1821 | 8137.2764 | 5090.5933
2048 |  |  | 5244.34 | 6172.1516 | -927.8116 | 2878.6697 | 203.1459 | 2121.4895 | 138.3062 | 813.3967 | 17.1436 | 0 | 1.1229 | 18.2 | 9836.8193 | 927.8116 | 8340.7083 | 5217.8581
2049 |  |  | 5375.4485 | 6326.4554 | -951.0069 | 2950.6365 | 208.2245 | 2174.5267 | 141.7639 | 833.7316 | 17.5722 | 0 | 1.1229 | 18.2 | 9836.8193 | 951.0069 | 8549.226 | 5348.3045
2050 |  |  | 5509.8347 | 6484.6168 | -974.7821 | 3024.4024 | 213.4302 | 2228.8899 | 145.308 | 854.5749 | 18.0115 | 0 | 1.1229 | 18.2 | 9836.8193 | 974.7821 | 8762.9566 | 5482.0122
2051 |  |  | 5647.5805 | 6646.7322 | -999.1516 | 3100.0124 | 218.7659 | 2284.6121 | 148.9407 | 875.9393 | 18.4618 | 0 | 1.1229 | 18.2 | 9836.8193 | 999.1516 | 8982.0305 | 5619.0625
2052 |  |  | 5788.7701 | 6812.9005 | -1024.1304 | 3177.5127 | 224.2351 | 2341.7275 | 152.6642 | 897.8377 | 18.9233 | 0 | 1.1229 | 18.2 | 9836.8193 | 1024.1304 | 9206.5813 | 5759.539
2053 |  |  | 5933.4893 | 6983.223 | -1049.7337 | 3256.9506 | 229.8409 | 2400.2706 | 156.4808 | 920.2837 | 19.3964 | 0 | 1.1229 | 18.2 | 9836.8193 | 1049.7337 | 9436.7458 | 5903.5275
2054 |  |  | 6081.8265 | 7157.8036 | -1075.977 | 3338.3743 | 235.587 | 2460.2774 | 160.3928 | 943.2908 | 19.8813 | 0 | 1.1229 | 18.2 | 9836.8193 | 1075.977 | 9672.6645 | 6051.1157
2055 |  |  | 6233.8722 | 7336.7487 | -1102.8765 | 3421.8337 | 241.4766 | 2521.7843 | 164.4026 | 966.873 | 20.3783 | 0 | 1.1229 | 18.2 | 9836.8193 | 1102.8765 | 9914.4811 | 6202.3936
2056
2057
2058
2059
2060
2061
2062
2063
2064
2065
2066
2067
2068
2069
2070
2071
2072
2073
2074
2075
|  | NPV | 69700.405 | 86225.1831 | -16524.7781 | 47124.5945 | 4458.9502 | 19918.1661 | 2788.4764 | 11752.04 | 182.9559 | 0 | 32.2037 | 226.5268 | 282274.7302
|  | Levelized ($/kw-yr) | 307.6916 | 380.64 | -72.9484 | 208.0309 | 19.684 | 87.9285 | 12.3097 | 51.8792 | 0.80766
|  | S/MWh | 246.924 | 305.4655 | -58.5415 | 166.9458 | 15.7965 | 70.5631 | 9.8786 | 41.6333 | 0.64815

## CCCT+DF w SCGHG
| Enter Resource Name Here | Enter Resource Name Here |  |  |  | Fixed_Cost_Aux1 | Fixed_Cost_Base | Fixed_Cost_Aux2 | Variable_OM_Cost | Total_Fuel_Cost | Startup_Cost | Total_Emission_Cost | Output | Peak |  | Energy_Revenue | Capacity_Revenue
| ANRN 1377 | New Resource 1377 from 21IRPCCCT New CCCT + DF |  |  |  | $000 | [6 empty] | Output | Capacity | Output_MWH
Year | ID | Name | Net Cost | Total Cost | Revenue | Capital | FOM | Fixed gas & flex benefit | VOM | Fuel | Start-up | Emissions | MWa | MW | MWh | Energy_Revenue | Capacity_Revenue | Value
2021 | ANRN 1377 | New Resource 1377 from 21IRPCCCT New CCCT + DF | 0 | 0 | 0 | 0 | 0 | 0 | 0 | 0 | 0 | 0 | 0 | 0 | 0 | 0 | 0 | 0
2022 | ANRN 1377 | New Resource 1377 from 21IRPCCCT New CCCT + DF | 0 | 0 | 0 | 0 | 0 | 0 | 0 | 0 | 0 | 0 | 0 | 0 | 0 | 0 | 0 | 0
2023 | ANRN 1377 | New Resource 1377 from 21IRPCCCT New CCCT + DF | 0 | 0 | 0 | 0 | 0 | 0 | 0 | 0 | 0 | 0 | 0 | 0 | 0 | 0 | 0 | 0
2024 | ANRN 1377 | New Resource 1377 from 21IRPCCCT New CCCT + DF | 0 | 0 | 0 | 0 | 0 | 0 | 0 | 0 | 0 | 0 | 0 | 0 | 0 | 0 | 0 | 0
2025 | ANRN 1377 | New Resource 1377 from 21IRPCCCT New CCCT + DF | 0 | 0 | 0 | 0 | 0 | 0 | 0 | 0 | 0 | 0 | 0 | 0 | 0 | 0 | 0 | 0
2026 | ANRN 1377 | New Resource 1377 from 21IRPCCCT New CCCT + DF | 0 | 0 | 0 | 0 | 0 | 0 | 0 | 0 | 0 | 0 | 0 | 0 | 0 | 0 | 0 | 0
2027 | ANRN 1377 | New Resource 1377 from 21IRPCCCT New CCCT + DF | 0 | 0 | 0 | 0 | 0 | 0 | 0 | 0 | 0 | 0 | 0 | 0 | 0 | 0 | 0 | 0
2028 | ANRN 1377 | New Resource 1377 from 21IRPCCCT New CCCT + DF | 0 | 0 | 0 | 0 | 0 | 0 | 0 | 0 | 0 | 0 | 0 | 0 | 0 | 0 | 0 | 0
2029 | ANRN 1377 | New Resource 1377 from 21IRPCCCT New CCCT + DF | 0 | 0 | 0 | 0 | 0 | 0 | 0 | 0 | 0 | 0 | 0 | 0 | 0 | 0 | 0 | 0
2030 | ANRN 1377 | New Resource 1377 from 21IRPCCCT New CCCT + DF | 0 | 0 | 0 | 0 | 0 | 0 | 0 | 0 | 0 | 0 | 0 | 0 | 0 | 0 | 0 | 0
2031 | ANRN 1377 | New Resource 1377 from 21IRPCCCT New CCCT + DF | 0 | 0 | 0 | 0 | 0 | 0 | 0 | 0 | 0 | 0 | 0 | 0 | 0 | 0 | 0 | 0
2032 | ANRN 1377 | New Resource 1377 from 21IRPCCCT New CCCT + DF | 0 | 0 | 0 | 0 | 0 | 0 | 0 | 0 | 0 | 0 | 0 | 0 | 0 | 0 | 0 | 0
2033 | ANRN 1377 | New Resource 1377 from 21IRPCCCT New CCCT + DF | 0 | 0 | 0 | 0 | 0 | 0 | 0 | 0 | 0 | 0 | 0 | 0 | 0 | 0 | 0 | 0
2034 | ANRN 1377 | New Resource 1377 from 21IRPCCCT New CCCT + DF | 0 | 0 | 0 | 0 | 0 | 0 | 0 | 0 | 0 | 0 | 0 | 0 | 0 | 0 | 0 | 0
2035 | ANRN 1377 | New Resource 1377 from 21IRPCCCT New CCCT + DF | 0 | 0 | 0 | 0 | 0 | 0 | 0 | 0 | 0 | 0 | 0 | 0 | 0 | 0 | 0 | 0
2036 | ANRN 1377 | New Resource 1377 from 21IRPCCCT New CCCT + DF | 0 | 0 | 0 | 0 | 0 | 0 | 0 | 0 | 0 | 0 | 0 | 0 | 0 | 0 | 0 | 0
2037 | ANRN 1377 | New Resource 1377 from 21IRPCCCT New CCCT + DF | 0 | 0 | 0 | 0 | 0 | 0 | 0 | 0 | 0 | 0 | 0 | 0 | 0 | 0 | 0 | 0
2038 | ANRN 1377 | New Resource 1377 from 21IRPCCCT New CCCT + DF | 0 | 0 | 0 | 0 | 0 | 0 | 0 | 0 | 0 | 0 | 0 | 0 | 0 | 0 | 0 | 0
2039 | ANRN 1377 | New Resource 1377 from 21IRPCCCT New CCCT + DF | 0 | 0 | 0 | 0 | 0 | 0 | 0 | 0 | 0 | 0 | 0 | 0 | 0 | 0 | 0 | 0
2040 | ANRN 1377 | New Resource 1377 from 21IRPCCCT New CCCT + DF | 0 | 0 | 0 | 0 | 0 | 0 | 0 | 0 | 0 | 0 | 0 | 0 | 0 | 0 | 0 | 0
2041 | ANRN 1377 | New Resource 1377 from 21IRPCCCT New CCCT + DF | 0 | 0 | 0 | 0 | 0 | 0 | 0 | 0 | 0 | 0 | 0 | 0 | 0 | 0 | 0 | 0
2042 | ANRN 1377 | New Resource 1377 from 21IRPCCCT New CCCT + DF | 0 | 0 | 0 | 0 | 0 | 0 | 0 | 0 | 0 | 0 | 0 | 0 | 0 | 0 | 0 | 0
2043 | ANRN 1377 | New Resource 1377 from 21IRPCCCT New CCCT + DF | 0 | 0 | 0 | 0 | 0 | 0 | 0 | 0 | 0 | 0 | 0 | 0 | 0 | 0 | 0 | 0
2044 | ANRN 1377 | New Resource 1377 from 21IRPCCCT New CCCT + DF | 0 | 0 | 0 | 0 | 0 | 0 | 0 | 0 | 0 | 0 | 0 | 0 | 0 | 0 | 0 | 0
2045 | ANRN 1377 | New Resource 1377 from 21IRPCCCT New CCCT + DF | 0 | 0 | 0 | 0 | 0 | 0 | 0 | 0 | 0 | 0 | 0 | 0 | 0 | 0 | 0 | 0
2046 | ANRN 1377 | New Resource 1377 from 21IRPCCCT New CCCT + DF | 152643.2727 | 172955.2473 | -20311.9746 | 93688.1719 | 6085.874 | 54472.8555 | 1592.2593 | 14737.2148 | 2378.8718 | 0 | 28.7565 | 367.2 | 251906.7031 | 20311.9746 | 276068.4375 | 177898.0156
2047 | ANRN 1377 | New Resource 1377 from 21IRPCCCT New CCCT + DF | 125986.4271 | 145241.3959 | -19254.9688 | 65806.7266 | 5227.6372 | 55834.6797 | 1514.9935 | 14442.9512 | 2414.4077 | 0 | 26.6937 | 367.2 | 233836.7969 | 19254.9688 | 164176.2656 | 94024.5078
2048 |  |  | 129136.0878 | 148872.4308 | -19736.343 | 67451.8947 | 5358.3281 | 57230.5467 | 1552.8684 | 14804.025 | 2474.7679 | 0 | 26.6937 | 367.2 | 233836.7969 | 19736.343 | 168280.6723 | 96375.1205
2049 |  |  | 132364.49 | 152594.2415 | -20229.7515 | 69138.1921 | 5492.2863 | 58661.3103 | 1591.6901 | 15174.1256 | 2536.6371 | 0 | 26.6937 | 367.2 | 233836.7969 | 20229.7515 | 172487.6891 | 98784.4985
2050 |  |  | 135673.6022 | 156409.0976 | -20735.4953 | 70866.6469 | 5629.5935 | 60127.8431 | 1631.4823 | 15553.4787 | 2600.053 | 0 | 26.6937 | 367.2 | 233836.7969 | 20735.4953 | 176799.8813 | 101254.111
2051 |  |  | 139065.4423 | 160319.325 | -21253.8827 | 72638.3131 | 5770.3333 | 61631.0392 | 1672.2694 | 15942.3157 | 2665.0544 | 0 | 26.6937 | 367.2 | 233836.7969 | 21253.8827 | 181219.8783 | 103785.4638
2052 |  |  | 142542.0784 | 164327.3081 | -21785.2298 | 74454.2709 | 5914.5917 | 63171.8152 | 1714.0761 | 16340.8736 | 2731.6807 | 0 | 26.6937 | 367.2 | 233836.7969 | 21785.2298 | 185750.3753 | 106380.1004
2053 |  |  | 146105.6303 | 168435.4908 | -22329.8605 | 76315.6277 | 6062.4565 | 64751.1105 | 1756.928 | 16749.3954 | 2799.9727 | 0 | 26.6937 | 367.2 | 233836.7969 | 22329.8605 | 190394.1347 | 109039.6029
2054 |  |  | 149758.2711 | 172646.3781 | -22888.107 | 78223.5184 | 6214.0179 | 66369.8883 | 1800.8512 | 17168.1303 | 2869.9721 | 0 | 26.6937 | 367.2 | 233836.7969 | 22888.107 | 195153.988 | 111765.5929
2055 |  |  | 153502.2279 | 176962.5376 | -23460.3097 | 80179.1063 | 6369.3683 | 68029.1355 | 1845.8725 | 17597.3336 | 2941.7214 | 0 | 26.6937 | 367.2 | 233836.7969 | 23460.3097 | 200032.8377 | 114559.7328
2056 |  |  | 157339.7836 | 181386.601 | -24046.8175 | 82183.584 | 6528.6025 | 69729.8639 | 1892.0193 | 18037.2669 | 3015.2644 | 0 | 26.6937 | 367.2 | 233836.7969 | 24046.8175 | 205033.6587 | 117423.7261
2057 |  |  | 161273.2781 | 185921.266 | -24647.9879 | 84238.1736 | 6691.8176 | 71473.1105 | 1939.3198 | 18488.1986 | 3090.646 | 0 | 26.6937 | 367.2 | 233836.7969 | 24647.9879 | 210159.5002 | 120359.3192
2058 |  |  | 165305.1101 | 190569.2977 | -25264.1876 | 86344.1279 | 6859.113 | 73259.9383 | 1987.8028 | 18950.4035 | 3167.9121 | 0 | 26.6937 | 367.2 | 233836.7969 | 25264.1876 | 215413.4877 | 123368.3022
2059 |  |  | 169437.7378 | 195333.5301 | -25895.7923 | 88502.7311 | 7030.5909 | 75091.4367 | 2037.4979 | 19424.1636 | 3247.11 | 0 | 26.6937 | 367.2 | 233836.7969 | 25895.7923 | 220798.8248 | 126452.5098
2060 |  |  | 173673.6813 | 200216.8684 | -26543.1871 | 90715.2994 | 7206.3556 | 76968.7226 | 2088.4353 | 19909.7677 | 3328.2877 | 0 | 26.6937 | 367.2 | 233836.7969 | 26543.1871 | 226318.7955 | 129613.8225
2061 |  |  | 178015.5233 | 205222.2901 | -27206.7668 | 92983.1819 | 7386.5145 | 78892.9407 | 2140.6462 | 20407.5119 | 3411.4949 | 0 | 26.6937 | 367.2 | 233836.7969 | 27206.7668 | 231976.7654 | 132854.1681
2062 |  |  | 182465.9114 | 210352.8473 | -27886.9359 | 95307.7614 | 7571.1774 | 80865.2642 | 2194.1624 | 20917.6997 | 3496.7823 | 0 | 26.6937 | 367.2 | 233836.7969 | 27886.9359 | 237776.1845 | 136175.5223
2063 |  |  | 187027.5592 | 215611.6685 | -28584.1093 | 97690.4555 | 7760.4568 | 82886.8958 | 2249.0164 | 21440.6422 | 3584.2018 | 0 | 26.6937 | 367.2 | 233836.7969 | 28584.1093 | 243720.5891 | 139579.9103
2064 |  |  | 191703.2482 | 221001.9602 | -29298.7121 | 100132.7168 | 7954.4682 | 84959.0682 | 2305.2418 | 21976.6582 | 3673.8069 | 0 | 26.6937 | 367.2 | 233836.7969 | 29298.7121 | 249813.6038 | 143069.4081
2065 |  |  | 196495.8294 | 226527.0092 | -30031.1799 | 102636.0348 | 8153.3299 | 87083.0449 | 2362.8729 | 22526.0747 | 3765.652 | 0 | 26.6937 | 367.2 | 233836.7969 | 30031.1799 | 256058.9439 | 146646.1433
2066 |  |  | 201408.2251 | 232190.1845 | -30781.9594 | 105201.9356 | 8357.1632 | 89260.121 | 2421.9447 | 23089.2266 | 3859.7933 | 0 | 26.6937 | 367.2 | 233836.7969 | 30781.9594 | 262460.4175 | 150312.2969
2067 |  |  | 206443.4307 | 237994.9391 | -31551.5084 | 107831.984 | 8566.0923 | 91491.6241 | 2482.4933 | 23666.4572 | 3956.2882 | 0 | 26.6937 | 367.2 | 233836.7969 | 31551.5084 | 269021.928 | 154070.1043
2068 |  |  | 211604.5165 | 243944.8126 | -32340.2961 | 110527.7836 | 8780.2446 | 93778.9147 | 2544.5556 | 24258.1187 | 4055.1954 | 0 | 26.6937 | 367.2 | 233836.7969 | 32340.2961 | 275747.4762 | 157921.8569
2069 |  |  | 216894.6294 | 250043.4329 | -33148.8035 | 113290.9782 | 8999.7507 | 96123.3875 | 2608.1695 | 24864.5716 | 4156.5753 | 0 | 26.6937 | 367.2 | 233836.7969 | 33148.8035 | 282641.1631 | 161869.9033
2070 |  |  | 222316.9952 | 256294.5187 | -33977.5235 | 116123.2527 | 9224.7445 | 98526.4722 | 2673.3738 | 25486.1859 | 4260.4896 | 0 | 26.6937 | 367.2 | 233836.7969 | 33977.5235 | 289707.1921 | 165916.6509
2071 |  |  | 227874.92 | 262701.8817 | -34826.9616 | 119026.334 | 9455.3631 | 100989.634 | 2740.2081 | 26123.3406 | 4367.0019 | 0 | 26.6937 | 367.2 | 233836.7969 | 34826.9616 | 296949.8719 | 170064.5672
2072 |  |  | 233571.793 | 269269.4287 | -35697.6357 | 122001.9923 | 9691.7471 | 103514.3749 | 2808.7133 | 26776.4241 | 4476.1769 | 0 | 26.6937 | 367.2 | 233836.7969 | 35697.6357 | 304373.6187 | 174316.1814
2073 |  |  | 239411.0879 | 276001.1644 | -36590.0766 | 125052.0421 | 9934.0408 | 106102.2343 | 2878.9311 | 27445.8347 | 4588.0814 | 0 | 26.6937 | 367.2 | 233836.7969 | 36590.0766 | 311982.9592 | 178674.0859
2074 |  |  | 245396.3651 | 282901.1935 | -37504.8285 | 128178.3432 | 10182.3918 | 108754.7901 | 2950.9044 | 28131.9806 | 4702.7834 | 0 | 26.6937 | 367.2 | 233836.7969 | 37504.8285 | 319782.5332 | 183140.938
2075 |  |  | 251531.2742 | 289973.7234 | -38442.4492 | 131382.8018 | 10436.9516 | 111473.6599 | 3024.677 | 28835.2801 | 4820.353 | 0 | 26.6937 | 367.2 | 233836.7969 | 38442.4492 | 327777.0965 | 187719.4615
|  | NPV | 2013440.2929 | 2318341.3028 | -304901.0098 | 1064732.3025 | 83313.2913 | 879999.6015 | 23984.2951 | 228236.9681 | 38074.8443 | 0 | 334.1723 | 4570.3658 | 2927349.1007
|  | Levelized ($/kw-yr) | 440.5425 | 507.2551 | -66.7126 | 232.9644 | 18.229 | 192.5447 | 5.2478 | 49.9384 | 8.3308
|  | S/MWh | 687.8033 | 791.9593 | -104.156 | 363.7189 | 28.4603 | 300.6131 | 8.1932 | 77.9671 | 13.0066

## WA Wind
| Enter Resource Name Here | Enter Resource Name Here |  |  |  | Fixed_Cost_Aux1 | Fixed_Cost_Base | Fixed_Cost_Aux2 | Variable_OM_Cost | Total_Fuel_Cost | Startup_Cost | Total_Emission_Cost | Output |  |  | Energy_Revenue | Capacity_Revenue
| ANRN 5126 | New Resource 5126 from 21IRPWind1 New WA Wind1 |  |  |  | $000 | [6 empty] | Output | Capacity | Output_MWH
Year | ID | Name | Net Cost | Total Cost | Revenue | Capital | FOM | Fixed gas & flex benefit | VOM | Fuel | Start-up | Emissions | MWa | MW | MWh | Energy_Revenue | Capacity_Revenue | Value
2021 | ANRN 5126 | New Resource 5126 from 21IRPWind1 New WA Wind1 | 0 | 0 | 0 | 0 | 0 | 0 | 0 | 0 | 0 | 0 | 0 | 0 | 0 | 0 | 0 | 0
2022 | ANRN 5126 | New Resource 5126 from 21IRPWind1 New WA Wind1 | 0 | 0 | 0 | 0 | 0 | 0 | 0 | 0 | 0 | 0 | 0 | 0 | 0 | 0 | 0 | 0
2023 | ANRN 5126 | New Resource 5126 from 21IRPWind1 New WA Wind1 | 0 | 0 | 0 | 0 | 0 | 0 | 0 | 0 | 0 | 0 | 0 | 0 | 0 | 0 | 0 | 0
2024 | ANRN 5126 | New Resource 5126 from 21IRPWind1 New WA Wind1 | 0 | 0 | 0 | 0 | 0 | 0 | 0 | 0 | 0 | 0 | 0 | 0 | 0 | 0 | 0 | 0
2025 | ANRN 5126 | New Resource 5126 from 21IRPWind1 New WA Wind1 | 21642.9973 | 28454.7268 | -6811.7295 | 22706.7363 | 4607.4761 | 4406.7886 | -3266.2742 | 0 | 0 | 0 | 35.8729 | 100 | 314246.9375 | 6811.7295 | 7184.8062 | -14458.1904
2026 | ANRN 5126 | New Resource 5126 from 21IRPWind1 New WA Wind1 | 21811.519 | 28047.5767 | -6236.0576 | 21940.8594 | 4722.6631 | 4656.5015 | -3272.4473 | 0 | 0 | 0 | 35.8729 | 100 | 314246.9375 | 6236.0576 | 7581.2334 | -14230.2861
2027 | ANRN 5126 | New Resource 5126 from 21IRPWind1 New WA Wind1 | 20408.0017 | 27614.2927 | -7206.291 | 21130.0488 | 4840.7295 | 4920.4019 | -3276.8875 | 0 | 0 | 0 | 35.8729 | 100 | 314246.9375 | 7206.291 | 12761.9795 | -7646.0229
2028 | ANRN 5126 | New Resource 5126 from 21IRPWind1 New WA Wind1 | 20032.6692 | 27590.0999 | -7557.4307 | 20700.8379 | 4975.3418 | 5213.4751 | -3299.5549 | 0 | 0 | 0 | 35.9936 | 100 | 316168.2188 | 7557.4307 | 7784.6787 | -12247.9902
2029 | ANRN 5126 | New Resource 5126 from 21IRPWind1 New WA Wind1 | 19704.0662 | 27568.1174 | -7864.0513 | 20263.8242 | 5085.7915 | 5493.9243 | -3275.4226 | 0 | 0 | 0 | 35.8729 | 100 | 314246.9375 | 7864.0513 | 7624.0273 | -12080.04
2030 | ANRN 5126 | New Resource 5126 from 21IRPWind1 New WA Wind1 | 20026.8032 | 27704.5771 | -7677.7739 | 19965.3027 | 5212.9365 | 5805.2271 | -3278.8892 | 0 | 0 | 0 | 35.8729 | 100 | 314246.9375 | 7677.7739 | 6311.6562 | -13715.1465
2031 | ANRN 5126 | New Resource 5126 from 21IRPWind1 New WA Wind1 | 20419.0112 | 28057.9668 | -7638.9556 | 19855.9199 | 5343.2598 | 6134.2456 | -3275.4585 | 0 | 0 | 0 | 35.8729 | 100 | 314246.9375 | 7638.9556 | 6401.9448 | -14017.0674
2032 | ANRN 5126 | New Resource 5126 from 21IRPWind1 New WA Wind1 | 20703.0208 | 28604.2917 | -7901.271 | 19902.5879 | 5491.8462 | 6499.6558 | -3289.7981 | 0 | 0 | 0 | 35.9936 | 100 | 316168.2188 | 7901.271 | 8172.3779 | -12530.6436
2033 | ANRN 5126 | New Resource 5126 from 21IRPWind1 New WA Wind1 | 20711.7673 | 29028.8679 | -8317.1006 | 19827.7031 | 5613.7622 | 6849.228 | -3261.8254 | 0 | 0 | 0 | 35.8729 | 100 | 314246.9375 | 8317.1006 | 8340.7012 | -12371.0664
2034 | ANRN 5126 | New Resource 5126 from 21IRPWind1 New WA Wind1 | 21133.5447 | 29533.9001 | -8400.3555 | 19793.7676 | 5754.1064 | 7237.4272 | -3251.4011 | 0 | 0 | 0 | 35.8729 | 100 | 314246.9375 | 8400.3555 | 8535.2402 | -12598.3037
2035 | ANRN 5126 | New Resource 5126 from 21IRPWind1 New WA Wind1 | 29371.3652 | 38015.8037 | -8644.4385 | 19745.7422 | 5897.959 | 7647.5645 | 4724.5381 | 0 | 0 | 0 | 35.8729 | 100 | 314246.8125 | 8644.4385 | 8735.8447 | -20635.5195
2036 | ANRN 5126 | New Resource 5126 from 21IRPWind1 New WA Wind1 | 29991.8467 | 38812.2354 | -8820.3887 | 19746.3262 | 6061.9707 | 8103.0864 | 4900.8521 | 0 | 0 | 0 | 35.9936 | 100 | 316168.0625 | 8820.3887 | 8967.3027 | -21024.543
2037 | ANRN 5126 | New Resource 5126 from 21IRPWind1 New WA Wind1 | 30926.2725 | 39371.8057 | -8445.5332 | 19614.332 | 6196.5435 | 8538.9531 | 5021.9771 | 0 | 0 | 0 | 35.8729 | 100 | 314246.7812 | 8445.5332 | 14411.0996 | -16515.1719
2038 | ANRN 5126 | New Resource 5126 from 21IRPWind1 New WA Wind1 | 31710.4131 | 40071.7539 | -8361.3408 | 19520.0781 | 6351.457 | 9022.834 | 5177.3848 | 0 | 0 | 0 | 35.8729 | 100 | 314246.7812 | 8361.3408 | 9376.9375 | -22333.4746
2039 | ANRN 5126 | New Resource 5126 from 21IRPWind1 New WA Wind1 | 32543.1743 | 40790.7261 | -8247.5518 | 19408.8535 | 6510.2432 | 9534.2061 | 5337.4233 | 0 | 0 | 0 | 35.8729 | 100 | 314246.75 | 8247.5518 | 9604.7393 | -22938.4355
2040 | ANRN 5126 | New Resource 5126 from 21IRPWind1 New WA Wind1 | 33255.7998 | 41662.0049 | -8406.2051 | 19332.6895 | 6691.2817 | 10102.165 | 5535.8687 | 0 | 0 | 0 | 35.9936 | 100 | 316168.0312 | 8406.2051 | 9864.7129 | -23391.0859
2041 | ANRN 5126 | New Resource 5126 from 21IRPWind1 New WA Wind1 | 33785.519 | 42289.5396 | -8504.0205 | 19132.3008 | 6839.8242 | 10645.4766 | 5671.938 | 0 | 0 | 0 | 35.8729 | 100 | 314246.75 | 8504.0205 | 10081.0283 | -23704.4922
2042 | ANRN 5126 | New Resource 5126 from 21IRPWind1 New WA Wind1 | 34467.4497 | 43071.6323 | -8604.1826 | 18965.3066 | 7010.8198 | 11248.8115 | 5846.6943 | 0 | 0 | 0 | 35.8729 | 100 | 314246.75 | 8604.1826 | 10332.6299 | -24134.8203
2043 | ANRN 5126 | New Resource 5126 from 21IRPWind1 New WA Wind1 | 35227.7554 | 43883.8052 | -8656.0498 | 18778.0059 | 7186.0903 | 11886.3096 | 6033.3994 | 0 | 0 | 0 | 35.8729 | 100 | 314246.75 | 8656.0498 | 2439.1638 | -32788.5898
2044 | ANRN 5126 | New Resource 5126 from 21IRPWind1 New WA Wind1 | 36055.9775 | 44857.4893 | -8801.5117 | 18620.3613 | 7385.9229 | 12594.3232 | 6256.8818 | 0 | 0 | 0 | 35.9936 | 100 | 316168.0312 | 8801.5117 | 1832.4154 | -34223.5625
2045 | ANRN 5126 | New Resource 5126 from 21IRPWind1 New WA Wind1 | 36833.6602 | 45570.2939 | -8736.6338 | 18338.8027 | 7549.8862 | 13271.7812 | 6409.8237 | 0 | 0 | 0 | 35.8729 | 100 | 314246.75 | 8736.6338 | 1860.8383 | -34972.8242
2046 | ANRN 5126 | New Resource 5126 from 21IRPWind1 New WA Wind1 | 37815.3813 | 46453.8901 | -8638.5088 | 18084.9805 | 7738.6333 | 14023.8281 | 6606.4482 | 0 | 0 | 0 | 35.8729 | 100 | 314246.75 | 8638.5088 | 0 | -37815.3828
2047 | ANRN 5126 | New Resource 5126 from 21IRPWind1 New WA Wind1 | 36135.2188 | 44978.3818 | -8843.1631 | 15418.7139 | 7932.0991 | 14818.6709 | 6808.8979 | 0 | 0 | 0 | 35.8729 | 100 | 314246.7188 | 8843.1631 | 0 | -36135.2188
2048 |  |  | 37038.5992 | 46102.8414 | -9064.2422 | 15804.1817 | 8130.4016 | 15189.1377 | 6979.1204 | 0 | 0 | 0 | 35.8729 | 100 | 314246.7188 | 9064.2422 | 0 | -37038.5992
2049 |  |  | 37964.5642 | 47255.4124 | -9290.8482 | 16199.2863 | 8333.6616 | 15568.8661 | 7153.5984 | 0 | 0 | 0 | 35.8729 | 100 | 314246.7188 | 9290.8482 | 0 | -37964.5642
2050 |  |  | 38913.6783 | 48436.7977 | -9523.1194 | 16604.2684 | 8542.0032 | 15958.0878 | 7332.4384 | 0 | 0 | 0 | 35.8729 | 100 | 314246.7188 | 9523.1194 | 0 | -38913.6783
2051 |  |  | 39886.5203 | 49647.7177 | -9761.1974 | 17019.3751 | 8755.5533 | 16357.04 | 7515.7493 | 0 | 0 | 0 | 35.8729 | 100 | 314246.7188 | 9761.1974 | 0 | -39886.5203
2052 |  |  | 40883.6833 | 50888.9106 | -10005.2273 | 17444.8595 | 8974.4421 | 16765.966 | 7703.6431 | 0 | 0 | 0 | 35.8729 | 100 | 314246.7188 | 10005.2273 | 0 | -40883.6833
2053 |  |  | 41905.7754 | 52161.1334 | -10255.358 | 17880.981 | 9198.8031 | 17185.1151 | 7896.2341 | 0 | 0 | 0 | 35.8729 | 100 | 314246.7188 | 10255.358 | 0 | -41905.7754
2054 |  |  | 42953.4197 | 53465.1617 | -10511.742 | 18328.0055 | 9428.7732 | 17614.743 | 8093.64 | 0 | 0 | 0 | 35.8729 | 100 | 314246.7188 | 10511.742 | 0 | -42953.4197
2055
2056
2057
2058
2059
2060
2061
2062
2063
2064
2065
|  | NPV | 332140.3834 | 432273.3823 | -100132.9989 | 246798.6645 | 74470.9593 | 101760.7076 | 9243.0508 | 0 | 0 | 0 | 446.7823 | 1244.653 | 3915879.8661
|  | Levelized ($/kw-yr) | 266.8538 | 347.3043 | -80.4505 | 198.2871 | 59.8327 | 81.7583 | 7.4262 | 0 | 0
|  | S/MWh | 84.8188 | 110.3898 | -25.571 | 63.0251 | 19.0177 | 25.9867 | 2.3604 | 0 | 0

## MT Wind East
| Enter Resource Name Here | Enter Resource Name Here |  |  |  | Fixed_Cost_Aux1 | Fixed_Cost_Base | Fixed_Cost_Aux2 | Variable_OM_Cost | Total_Fuel_Cost | Startup_Cost | Total_Emission_Cost | Output |  |  | Energy_Revenue | Capacity_Revenue
| ANRN 5877 | New Resource 5877 from 21IRPMTWindEastern1 New MT Wind Eastern 1 |  |  |  | $000 | [6 empty] | Output | Capacity | Output_MWH
Year | ID | Name | Net Cost | Total Cost | Revenue | Capital | FOM | Fixed gas & flex benefit | VOM | Fuel | Start-up | Emissions | MWa | MW | MWh | Energy_Revenue | Capacity_Revenue | Value
2021 | ANRN 5877 | New Resource 5877 from 21IRPMTWindEastern1 New MT Wind Eastern 1 | 0 | 0 | 0 | 0 | 0 | 0 | 0 | 0 | 0 | 0 | 0 | 0 | 0 | 0 | 0 | 0
2022 | ANRN 5877 | New Resource 5877 from 21IRPMTWindEastern1 New MT Wind Eastern 1 | 0 | 0 | 0 | 0 | 0 | 0 | 0 | 0 | 0 | 0 | 0 | 0 | 0 | 0 | 0 | 0
2023 | ANRN 5877 | New Resource 5877 from 21IRPMTWindEastern1 New MT Wind Eastern 1 | 0 | 0 | 0 | 0 | 0 | 0 | 0 | 0 | 0 | 0 | 0 | 0 | 0 | 0 | 0 | 0
2024 | ANRN 5877 | New Resource 5877 from 21IRPMTWindEastern1 New MT Wind Eastern 1 | 0 | 0 | 0 | 0 | 0 | 0 | 0 | 0 | 0 | 0 | 0 | 0 | 0 | 0 | 0 | 0
2025 | ANRN 5877 | New Resource 5877 from 21IRPMTWindEastern1 New MT Wind Eastern 1 | 0 | 0 | 0 | 0 | 0 | 0 | 0 | 0 | 0 | 0 | 0 | 0 | 0 | 0 | 0 | 0
2026 | ANRN 5877 | New Resource 5877 from 21IRPMTWindEastern1 New MT Wind Eastern 1 | 0 | 0 | 0 | 0 | 0 | 0 | 0 | 0 | 0 | 0 | 0 | 0 | 0 | 0 | 0 | 0
2027 | ANRN 5877 | New Resource 5877 from 21IRPMTWindEastern1 New MT Wind Eastern 1 | 0 | 0 | 0 | 0 | 0 | 0 | 0 | 0 | 0 | 0 | 0 | 0 | 0 | 0 | 0 | 0
2028 | ANRN 5877 | New Resource 5877 from 21IRPMTWindEastern1 New MT Wind Eastern 1 | 58314.9336 | 77774.8223 | -19459.8887 | 46043.2578 | 9950.6836 | 12744.9473 | 9035.9336 | 0 | 0 | 0 | 84.6087 | 200 | 743202.6875 | 19459.8887 | 22477.6152 | -35837.3164
2029 | ANRN 5877 | New Resource 5877 from 21IRPMTWindEastern1 New MT Wind Eastern 1 | 56771.9316 | 76908.3281 | -20136.3965 | 44367.7812 | 10171.583 | 13091.3516 | 9277.6123 | 0 | 0 | 0 | 84.4694 | 200 | 739951.5625 | 20136.3965 | 22013.748 | -34758.1836
2030 | ANRN 5877 | New Resource 5877 from 21IRPMTWindEastern1 New MT Wind Eastern 1 | 56243.4678 | 76209.7354 | -19966.2676 | 42728.1875 | 10425.873 | 13499.96 | 9555.7148 | 0 | 0 | 0 | 84.4694 | 200 | 739951.5 | 19966.2676 | 18224.3848 | -38019.082
2031 | ANRN 5877 | New Resource 5877 from 21IRPMTWindEastern1 New MT Wind Eastern 1 | 56458.3486 | 76206.8721 | -19748.5234 | 41745.7812 | 10686.5195 | 13920.8174 | 9853.7539 | 0 | 0 | 0 | 84.4693 | 200 | 739951.5 | 19748.5234 | 20132.4316 | -36325.918
2032 | ANRN 5877 | New Resource 5877 from 21IRPMTWindEastern1 New MT Wind Eastern 1 | 56318.4062 | 76672.9844 | -20354.5781 | 41090.3203 | 10983.6924 | 14393.6064 | 10205.3652 | 0 | 0 | 0 | 84.6087 | 200 | 743202.625 | 20354.5781 | 25699.9785 | -30618.4277
2033 | ANRN 5877 | New Resource 5877 from 21IRPMTWindEastern1 New MT Wind Eastern 1 | 55480.0508 | 76861.1504 | -21381.0996 | 40373.5469 | 11227.5244 | 14783.1992 | 10476.8799 | 0 | 0 | 0 | 84.4693 | 200 | 739951.4375 | 21381.0996 | 26229.3105 | -29250.7422
2034 | ANRN 5877 | New Resource 5877 from 21IRPMTWindEastern1 New MT Wind Eastern 1 | 55911.7031 | 77715.3027 | -21803.5996 | 40162.0469 | 11508.2129 | 15242.5469 | 10802.4961 | 0 | 0 | 0 | 84.4693 | 200 | 739951.4375 | 21803.5996 | 26841.0859 | -29070.6191
2035 | ANRN 5877 | New Resource 5877 from 21IRPMTWindEastern1 New MT Wind Eastern 1 | 56250.125 | 78771.8945 | -22521.7695 | 40135.5664 | 11795.918 | 15715.623 | 11124.7871 | 0 | 0 | 0 | 84.4693 | 200 | 739951.4375 | 22521.7695 | 27471.9336 | -28778.1914
2036 | ANRN 5877 | New Resource 5877 from 21IRPMTWindEastern1 New MT Wind Eastern 1 | 56887.4277 | 80102.7656 | -23215.3379 | 40211.3867 | 12123.9414 | 16247.2168 | 11520.2207 | 0 | 0 | 0 | 84.6087 | 200 | 743202.5625 | 23215.3379 | 28199.8086 | -28687.623
2037 | ANRN 5877 | New Resource 5877 from 21IRPMTWindEastern1 New MT Wind Eastern 1 | 58334.126 | 80963.5068 | -22629.3809 | 40040.6914 | 12393.0869 | 16704.5664 | 11825.1621 | 0 | 0 | 0 | 84.4693 | 200 | 739951.4375 | 22629.3809 | 45319.1172 | -13015.0078
2038 | ANRN 5877 | New Resource 5877 from 21IRPMTWindEastern1 New MT Wind Eastern 1 | 59676.3857 | 82047.2158 | -22370.8301 | 39931.9375 | 12702.9141 | 17221.2676 | 12191.0967 | 0 | 0 | 0 | 84.4693 | 200 | 739951.375 | 22370.8301 | 29488.002 | -30188.3828
2039 | ANRN 5877 | New Resource 5877 from 21IRPMTWindEastern1 New MT Wind Eastern 1 | 60953.915 | 83154.8193 | -22200.9043 | 39813.0312 | 13020.4863 | 17753.3633 | 12567.9385 | 0 | 0 | 0 | 84.4693 | 200 | 739951.375 | 22200.9043 | 30204.377 | -30749.5391
2040 | ANRN 5877 | New Resource 5877 from 21IRPMTWindEastern1 New MT Wind Eastern 1 | 61672.4102 | 84518.8203 | -22846.4102 | 39771.8906 | 13382.5635 | 18351.4395 | 13012.9268 | 0 | 0 | 0 | 84.6087 | 200 | 743202.5 | 22846.4102 | 31021.9277 | -30650.4844
2041 | ANRN 5877 | New Resource 5877 from 21IRPMTWindEastern1 New MT Wind Eastern 1 | 61781.6895 | 85360.502 | -23578.8125 | 39459.7031 | 13679.6484 | 18865.5371 | 13355.6133 | 0 | 0 | 0 | 84.4693 | 200 | 739951.375 | 23578.8125 | 31702.1816 | -30079.5098
2042 | ANRN 5877 | New Resource 5877 from 21IRPMTWindEastern1 New MT Wind Eastern 1 | 62647.5664 | 86478.3906 | -23830.8242 | 39243.0938 | 14021.6396 | 19446.5488 | 13767.1084 | 0 | 0 | 0 | 84.4693 | 200 | 739951.375 | 23830.8242 | 32493.4023 | -30154.1641
2043 | ANRN 5877 | New Resource 5877 from 21IRPMTWindEastern1 New MT Wind Eastern 1 | 63700.958 | 87614.7295 | -23913.7715 | 38990.9883 | 14372.1807 | 20044.8203 | 14206.7402 | 0 | 0 | 0 | 84.4693 | 200 | 739951.3125 | 23913.7715 | 33312.0078 | -30388.9492
2044 | ANRN 5877 | New Resource 5877 from 21IRPMTWindEastern1 New MT Wind Eastern 1 | 64487.4053 | 88981.8213 | -24494.416 | 38784.7383 | 14771.8457 | 20717.4551 | 14707.7822 | 0 | 0 | 0 | 84.6087 | 200 | 743202.5 | 24494.416 | 25025.5586 | -39461.8477
2045 | ANRN 5877 | New Resource 5877 from 21IRPMTWindEastern1 New MT Wind Eastern 1 | 65115.2324 | 89861.709 | -24746.4766 | 38350.125 | 15099.7725 | 21318.7109 | 15093.1006 | 0 | 0 | 0 | 84.4693 | 200 | 739951.3125 | 24746.4766 | 25413.7344 | -39701.5
2046 | ANRN 5877 | New Resource 5877 from 21IRPMTWindEastern1 New MT Wind Eastern 1 | 66105.666 | 90986.6367 | -24880.9707 | 37980.875 | 15477.2666 | 21972.4062 | 15556.0889 | 0 | 0 | 0 | 84.4693 | 200 | 739951.3125 | 24880.9707 | 0 | -66105.6641
2047 | ANRN 5877 | New Resource 5877 from 21IRPMTWindEastern1 New MT Wind Eastern 1 | 60181.1113 | 85825.3672 | -25644.2559 | 31282.9121 | 15864.1982 | 22645.4629 | 16032.7939 | 0 | 0 | 0 | 84.4693 | 200 | 739951.3125 | 25644.2559 | 0 | -60181.1133
2048 |  |  | 61685.6391 | 87971.0014 | -26285.3623 | 32064.9849 | 16260.8032 | 23211.5995 | 16433.6138 | 0 | 0 | 0 | 84.4693 | 200 | 739951.3125 | 26285.3623 | 0 | -61685.6411
2049 |  |  | 63227.7801 | 90170.2764 | -26942.4963 | 32866.6095 | 16667.3233 | 23791.8894 | 16844.4541 | 0 | 0 | 0 | 84.4693 | 200 | 739951.3125 | 26942.4963 | 0 | -63227.7821
2050 |  |  | 64808.4746 | 92424.5333 | -27616.0587 | 33688.2748 | 17084.0064 | 24386.6867 | 17265.5655 | 0 | 0 | 0 | 84.4693 | 200 | 739951.3125 | 27616.0587 | 0 | -64808.4767
2051 |  |  | 66428.6865 | 94735.1466 | -28306.4602 | 34530.4816 | 17511.1065 | 24996.3539 | 17697.2046 | 0 | 0 | 0 | 84.4693 | 200 | 739951.3125 | 28306.4602 | 0 | -66428.6886
2052 |  |  | 68089.4036 | 97103.5253 | -29014.1217 | 35393.7437 | 17948.8842 | 25621.2627 | 18139.6347 | 0 | 0 | 0 | 84.4693 | 200 | 739951.3125 | 29014.1217 | 0 | -68089.4058
2053 |  |  | 69791.6387 | 99531.1134 | -29739.4747 | 36278.5873 | 18397.6063 | 26261.7943 | 18593.1256 | 0 | 0 | 0 | 84.4693 | 200 | 739951.3125 | 29739.4747 | 0 | -69791.641
2054 |  |  | 71536.4297 | 102019.3913 | -30482.9616 | 37185.552 | 18857.5464 | 26918.3391 | 19057.9538 | 0 | 0 | 0 | 84.4693 | 200 | 739951.3125 | 30482.9616 | 0 | -71536.432
2055 |  |  | 73324.8404 | 104569.8761 | -31245.0356 | 38115.1908 | 19328.9851 | 27591.2976 | 19534.4026 | 0 | 0 | 0 | 84.4693 | 200 | 739951.3125 | 31245.0356 | 0 | -73324.8428
2056 |  |  | 75157.9614 | 107184.123 | -32026.1615 | 39068.0705 | 19812.2097 | 28281.08 | 20022.7627 | 0 | 0 | 0 | 84.4693 | 200 | 739951.3125 | 32026.1615 | 0 | -75157.9639
2057 |  |  | 77036.9105 | 109863.726 | -32826.8156 | 40044.7723 | 20307.515 | 28988.107 | 20523.3317 | 0 | 0 | 0 | 84.4693 | 200 | 739951.3125 | 32826.8156 | 0 | -77036.913
2058
2059
2060
2061
2062
2063
2064
2065
|  | NPV | 747202.1086 | 1032011.5242 | -284809.4156 | 499148.5278 | 160405.3313 | 218025.1211 | 154432.544 | 0 | 0 | 0 | 1051.7582 | 2489.3059 | 9219348.8547
|  | Levelized ($/kw-yr) | 300.1648 | 414.578 | -114.4132 | 200.5172 | 64.4378 | 87.5847 | 62.0384 | 0 | 0
|  | S/MWh | 81.0472 | 111.9397 | -30.8926 | 54.1414 | 17.3988 | 23.6486 | 16.7509 | 0 | 0

## MT Wind Central
| Enter Resource Name Here | Enter Resource Name Here |  |  |  | Fixed_Cost_Aux1 | Fixed_Cost_Base | Fixed_Cost_Aux2 | Variable_OM_Cost | Total_Fuel_Cost | Startup_Cost | Total_Emission_Cost | Output |  |  | Energy_Revenue | Capacity_Revenue
| ANRN 5897 | New Resource 5897 from 21IRPMTWindCentral1 New MT Wind Central 1 |  |  |  | $000 | [6 empty] | Output | Capacity | Output_MWH
Year | ID | Name | Net Cost | Total Cost | Revenue | Capital | FOM | Fixed gas & flex benefit | VOM | Fuel | Start-up | Emissions | MWa | MW | MWh | Energy_Revenue | Capacity_Revenue | Value
2021 | ANRN 5897 | New Resource 5897 from 21IRPMTWindCentral1 New MT Wind Central 1 | 0 | 0 | 0 | 0 | 0 | 0 | 0 | 0 | 0 | 0 | 0 | 0 | 0 | 0 | 0 | 0
2022 | ANRN 5897 | New Resource 5897 from 21IRPMTWindCentral1 New MT Wind Central 1 | 0 | 0 | 0 | 0 | 0 | 0 | 0 | 0 | 0 | 0 | 0 | 0 | 0 | 0 | 0 | 0
2023 | ANRN 5897 | New Resource 5897 from 21IRPMTWindCentral1 New MT Wind Central 1 | 0 | 0 | 0 | 0 | 0 | 0 | 0 | 0 | 0 | 0 | 0 | 0 | 0 | 0 | 0 | 0
2024 | ANRN 5897 | New Resource 5897 from 21IRPMTWindCentral1 New MT Wind Central 1 | 0 | 0 | 0 | 0 | 0 | 0 | 0 | 0 | 0 | 0 | 0 | 0 | 0 | 0 | 0 | 0
2025 | ANRN 5897 | New Resource 5897 from 21IRPMTWindCentral1 New MT Wind Central 1 | 0 | 0 | 0 | 0 | 0 | 0 | 0 | 0 | 0 | 0 | 0 | 0 | 0 | 0 | 0 | 0
2026 | ANRN 5897 | New Resource 5897 from 21IRPMTWindCentral1 New MT Wind Central 1 | 60374.9336 | 74533.0381 | -14158.1045 | 45546.8086 | 9445.3262 | 11950.3271 | 7590.5762 | 0 | 0 | 0 | 75.7097 | 200 | 663216.9375 | 14158.1045 | 30224.5215 | -30150.4121
2027 | ANRN 5897 | New Resource 5897 from 21IRPMTWindCentral1 New MT Wind Central 1 | 57476.6108 | 73821.8481 | -16345.2373 | 43997.0234 | 9681.459 | 12324.6035 | 7818.7622 | 0 | 0 | 0 | 75.7097 | 200 | 663216.9375 | 16345.2373 | 50878.8867 | -6597.7241
2028 | ANRN 5897 | New Resource 5897 from 21IRPMTWindCentral1 New MT Wind Central 1 | 56410.0684 | 73316.1309 | -16906.0625 | 42503.8555 | 9950.6836 | 12744.9473 | 8116.6445 | 0 | 0 | 0 | 76.0008 | 200 | 667591.4375 | 16906.0625 | 31035.6074 | -25374.4629
2029 | ANRN 5897 | New Resource 5897 from 21IRPMTWindCentral1 New MT Wind Central 1 | 55490.0586 | 72994.7109 | -17504.6523 | 41416.2734 | 10171.583 | 13091.3516 | 8315.5029 | 0 | 0 | 0 | 75.7097 | 200 | 663216.875 | 17504.6523 | 30395.1289 | -25094.9336
2030 | ANRN 5897 | New Resource 5897 from 21IRPMTWindCentral1 New MT Wind Central 1 | 55920.79 | 73136.8643 | -17216.0742 | 40646.2656 | 10425.873 | 13499.96 | 8564.7656 | 0 | 0 | 0 | 75.7097 | 200 | 663216.875 | 17216.0742 | 25163.0273 | -30757.7637
2031 | ANRN 5897 | New Resource 5897 from 21IRPMTWindCentral1 New MT Wind Central 1 | 56577.0703 | 73484.5078 | -16907.4375 | 40045.2734 | 10686.5195 | 13920.8174 | 8831.8975 | 0 | 0 | 0 | 75.7097 | 200 | 663216.875 | 16907.4375 | 26365.9043 | -30211.1641
2032 | ANRN 5897 | New Resource 5897 from 21IRPMTWindCentral1 New MT Wind Central 1 | 57102.5488 | 74486.6582 | -17384.1094 | 39942.2578 | 10983.6924 | 14393.6064 | 9167.1016 | 0 | 0 | 0 | 76.0008 | 200 | 667591.375 | 17384.1094 | 33657.293 | -23445.2578
2033 | ANRN 5897 | New Resource 5897 from 21IRPMTWindCentral1 New MT Wind Central 1 | 56936.4893 | 75214.1748 | -18277.6855 | 39813.0469 | 11227.5244 | 14783.1992 | 9390.4043 | 0 | 0 | 0 | 75.7097 | 200 | 663216.8125 | 18277.6855 | 34350.5195 | -22585.9707
2034 | ANRN 5897 | New Resource 5897 from 21IRPMTWindCentral1 New MT Wind Central 1 | 57679.7783 | 76200.083 | -18520.3047 | 39767.0703 | 11508.2129 | 15242.5469 | 9682.2529 | 0 | 0 | 0 | 75.7097 | 200 | 663216.8125 | 18520.3047 | 35151.7148 | -22528.0645
2035 | ANRN 5897 | New Resource 5897 from 21IRPMTWindCentral1 New MT Wind Central 1 | 58012.2607 | 77194.9756 | -19182.7148 | 39712.3125 | 11795.918 | 15715.623 | 9971.1221 | 0 | 0 | 0 | 75.7097 | 200 | 663216.8125 | 19182.7148 | 35977.8867 | -22034.3711
2036 | ANRN 5897 | New Resource 5897 from 21IRPMTWindCentral1 New MT Wind Central 1 | 58609.916 | 78438.9668 | -19829.0508 | 39719.6211 | 12123.9414 | 16247.2168 | 10348.1875 | 0 | 0 | 0 | 76.0008 | 200 | 667591.3125 | 19829.0508 | 36931.1289 | -21678.7871
2037 | ANRN 5897 | New Resource 5897 from 21IRPMTWindCentral1 New MT Wind Central 1 | 60402.4727 | 79176.5234 | -18774.0508 | 39480.0039 | 12393.0869 | 16704.5664 | 10598.8662 | 0 | 0 | 0 | 75.7097 | 200 | 663216.75 | 18774.0508 | 59350.9766 | -1051.4965
2038 | ANRN 5897 | New Resource 5897 from 21IRPMTWindCentral1 New MT Wind Central 1 | 61410.9443 | 80188.4521 | -18777.5078 | 39337.418 | 12702.9141 | 17221.2676 | 10926.8525 | 0 | 0 | 0 | 75.7097 | 200 | 663216.75 | 18777.5078 | 38618.1797 | -22792.7617
2039 | ANRN 5897 | New Resource 5897 from 21IRPMTWindCentral1 New MT Wind Central 1 | 62697.7734 | 81180.5273 | -18482.7539 | 39142.7109 | 13020.4863 | 17753.3633 | 11263.9668 | 0 | 0 | 0 | 75.7053 | 200 | 663178.625 | 18482.7539 | 39556.3594 | -23141.4141
2040 | ANRN 5897 | New Resource 5897 from 21IRPMTWindCentral1 New MT Wind Central 1 | 63322.1426 | 82458.4727 | -19136.3301 | 39041.1758 | 13382.5635 | 18351.4395 | 11683.2939 | 0 | 0 | 0 | 75.9635 | 200 | 667263.6875 | 19136.3301 | 40627.043 | -22695.0996
2041 | ANRN 5897 | New Resource 5897 from 21IRPMTWindCentral1 New MT Wind Central 1 | 63662.0293 | 83165.3887 | -19503.3594 | 38670.082 | 13679.6484 | 18865.5371 | 11950.1211 | 0 | 0 | 0 | 75.5801 | 200 | 662081.75 | 19503.3594 | 41517.918 | -22144.1133
2042 | ANRN 5897 | New Resource 5897 from 21IRPMTWindCentral1 New MT Wind Central 1 | 64390.9551 | 84156.3691 | -19765.4141 | 38368.1055 | 14021.6396 | 19446.5488 | 12320.0752 | 0 | 0 | 0 | 75.5909 | 200 | 662176.5 | 19765.4141 | 42554.1211 | -21836.8359
2043 | ANRN 5897 | New Resource 5897 from 21IRPMTWindCentral1 New MT Wind Central 1 | 65342.1094 | 85194.5332 | -19852.4238 | 38049.2852 | 14372.1807 | 20044.8203 | 12728.2471 | 0 | 0 | 0 | 75.6786 | 200 | 662944.75 | 19852.4238 | 43626.1875 | -21715.9219
2044 | ANRN 5897 | New Resource 5897 from 21IRPMTWindCentral1 New MT Wind Central 1 | 65973.4277 | 86453.3984 | -20479.9707 | 37770.7578 | 14771.8457 | 20717.4551 | 13193.3398 | 0 | 0 | 0 | 75.8966 | 200 | 666675.8125 | 20479.9707 | 32774.0586 | -33199.3711
2045 | ANRN 5897 | New Resource 5897 from 21IRPMTWindCentral1 New MT Wind Central 1 | 66648.3691 | 87127.0078 | -20478.6387 | 37242.9648 | 15099.7725 | 21318.7109 | 13465.5596 | 0 | 0 | 0 | 75.3607 | 200 | 660159.8125 | 20478.6387 | 33282.4219 | -33365.9492
2046 | ANRN 5897 | New Resource 5897 from 21IRPMTWindCentral1 New MT Wind Central 1 | 67542.6182 | 88162.7783 | -20620.1602 | 36797.7461 | 15477.2666 | 21972.4062 | 13915.3594 | 0 | 0 | 0 | 75.5602 | 200 | 661907.25 | 20620.1602 | 0 | -67542.6172
2047 | ANRN 5897 | New Resource 5897 from 21IRPMTWindCentral1 New MT Wind Central 1 | 62616.6309 | 83817.0371 | -21200.4062 | 30961.1738 | 15864.1982 | 22645.4629 | 14346.2021 | 0 | 0 | 0 | 75.5835 | 200 | 662111.125 | 21200.4062 | 0 | -62616.6328
2048 |  |  | 64182.0466 | 85912.463 | -21730.4164 | 31735.2032 | 16260.8032 | 23211.5995 | 14704.8572 | 0 | 0 | 0 | 75.5835 | 200 | 662111.125 | 21730.4164 | 0 | -64182.0486
2049 |  |  | 65786.5978 | 88060.2746 | -22273.6768 | 32528.5833 | 16667.3233 | 23791.8894 | 15072.4786 | 0 | 0 | 0 | 75.5835 | 200 | 662111.125 | 22273.6768 | 0 | -65786.5998
2050 |  |  | 67431.2627 | 90261.7815 | -22830.5187 | 33341.7978 | 17084.0064 | 24386.6867 | 15449.2906 | 0 | 0 | 0 | 75.5835 | 200 | 662111.125 | 22830.5187 | 0 | -67431.2648
2051 |  |  | 69117.0443 | 92518.326 | -23401.2817 | 34175.3428 | 17511.1065 | 24996.3539 | 15835.5229 | 0 | 0 | 0 | 75.5835 | 200 | 662111.125 | 23401.2817 | 0 | -69117.0465
2052 |  |  | 70844.9704 | 94831.2842 | -23986.3137 | 35029.7263 | 17948.8842 | 25621.2627 | 16231.4109 | 0 | 0 | 0 | 75.5835 | 200 | 662111.125 | 23986.3137 | 0 | -70844.9726
2053 |  |  | 72616.0947 | 97202.0663 | -24585.9716 | 35905.4695 | 18397.6063 | 26261.7943 | 16637.1962 | 0 | 0 | 0 | 75.5835 | 200 | 662111.125 | 24585.9716 | 0 | -72616.0969
2054 |  |  | 74431.497 | 99632.1179 | -25200.6209 | 36803.1062 | 18857.5464 | 26918.3391 | 17053.1261 | 0 | 0 | 0 | 75.5835 | 200 | 662111.125 | 25200.6209 | 0 | -74431.4994
2055 |  |  | 76292.2845 | 102122.9209 | -25830.6364 | 37723.1839 | 19328.9851 | 27591.2976 | 17479.4543 | 0 | 0 | 0 | 75.5835 | 200 | 662111.125 | 25830.6364 | 0 | -76292.2869
2056
2057
2058
2059
2060
2061
2062
2063
2064
2065
|  | NPV | 752770.2555 | 983836.3344 | -231066.0789 | 495032.6332 | 152668.862 | 205622.3247 | 130512.5145 | 0 | 0 | 0 | 942.6057 | 2489.3059 | 8261893.0017
|  | Levelized ($/kw-yr) | 302.4017 | 395.2252 | -92.8235 | 198.8637 | 61.3299 | 82.6023 | 52.4293 | 0 | 0
|  | S/MWh | 91.1135 | 119.0812 | -27.9677 | 59.9176 | 18.4787 | 24.888 | 15.7969 | 0 | 0

## Offshore Wind
| Enter Resource Name Here | Enter Resource Name Here |  |  |  | Fixed_Cost_Aux1 | Fixed_Cost_Base | Fixed_Cost_Aux2 | Variable_OM_Cost | Total_Fuel_Cost | Startup_Cost | Total_Emission_Cost | Output |  |  | Energy_Revenue | Capacity_Revenue
| ANRN 5832 | New Resource 5832 from 21IRPOffshoreWind1 New Offshore Wind1 |  |  |  | $000 | [6 empty] | Output | Capacity | Output_MWH
Year | ID | Name | Net Cost | Total Cost | Revenue | Capital | FOM | Fixed gas & flex benefit | VOM | Fuel | Start-up | Emissions | MWa | MW | MWh | Energy_Revenue | Capacity_Revenue | Value
2021 | ANRN 5832 | New Resource 5832 from 21IRPOffshoreWind1 New Offshore Wind1 | 0 | 0 | 0 | 0 | 0 | 0 | 0 | 0 | 0 | 0 | 0 | 0 | 0 | 0 | 0 | 0
2022 | ANRN 5832 | New Resource 5832 from 21IRPOffshoreWind1 New Offshore Wind1 | 0 | 0 | 0 | 0 | 0 | 0 | 0 | 0 | 0 | 0 | 0 | 0 | 0 | 0 | 0 | 0
2023 | ANRN 5832 | New Resource 5832 from 21IRPOffshoreWind1 New Offshore Wind1 | 0 | 0 | 0 | 0 | 0 | 0 | 0 | 0 | 0 | 0 | 0 | 0 | 0 | 0 | 0 | 0
2024 | ANRN 5832 | New Resource 5832 from 21IRPOffshoreWind1 New Offshore Wind1 | 0 | 0 | 0 | 0 | 0 | 0 | 0 | 0 | 0 | 0 | 0 | 0 | 0 | 0 | 0 | 0
2025 | ANRN 5832 | New Resource 5832 from 21IRPOffshoreWind1 New Offshore Wind1 | 0 | 0 | 0 | 0 | 0 | 0 | 0 | 0 | 0 | 0 | 0 | 0 | 0 | 0 | 0 | 0
2026 | ANRN 5832 | New Resource 5832 from 21IRPOffshoreWind1 New Offshore Wind1 | 0 | 0 | 0 | 0 | 0 | 0 | 0 | 0 | 0 | 0 | 0 | 0 | 0 | 0 | 0 | 0
2027 | ANRN 5832 | New Resource 5832 from 21IRPOffshoreWind1 New Offshore Wind1 | 0 | 0 | 0 | 0 | 0 | 0 | 0 | 0 | 0 | 0 | 0 | 0 | 0 | 0 | 0 | 0
2028 | ANRN 5832 | New Resource 5832 from 21IRPOffshoreWind1 New Offshore Wind1 | 0 | 0 | 0 | 0 | 0 | 0 | 0 | 0 | 0 | 0 | 0 | 0 | 0 | 0 | 0 | 0
2029 | ANRN 5832 | New Resource 5832 from 21IRPOffshoreWind1 New Offshore Wind1 | 0 | 0 | 0 | 0 | 0 | 0 | 0 | 0 | 0 | 0 | 0 | 0 | 0 | 0 | 0 | 0
2030 | ANRN 5832 | New Resource 5832 from 21IRPOffshoreWind1 New Offshore Wind1 | 0 | 0 | 0 | 0 | 0 | 0 | 0 | 0 | 0 | 0 | 0 | 0 | 0 | 0 | 0 | 0
2031 | ANRN 5832 | New Resource 5832 from 21IRPOffshoreWind1 New Offshore Wind1 | 0 | 0 | 0 | 0 | 0 | 0 | 0 | 0 | 0 | 0 | 0 | 0 | 0 | 0 | 0 | 0
2032 | ANRN 5832 | New Resource 5832 from 21IRPOffshoreWind1 New Offshore Wind1 | 0 | 0 | 0 | 0 | 0 | 0 | 0 | 0 | 0 | 0 | 0 | 0 | 0 | 0 | 0 | 0
2033 | ANRN 5832 | New Resource 5832 from 21IRPOffshoreWind1 New Offshore Wind1 | 0 | 0 | 0 | 0 | 0 | 0 | 0 | 0 | 0 | 0 | 0 | 0 | 0 | 0 | 0 | 0
2034 | ANRN 5832 | New Resource 5832 from 21IRPOffshoreWind1 New Offshore Wind1 | 0 | 0 | 0 | 0 | 0 | 0 | 0 | 0 | 0 | 0 | 0 | 0 | 0 | 0 | 0 | 0
2035 | ANRN 5832 | New Resource 5832 from 21IRPOffshoreWind1 New Offshore Wind1 | 0 | 0 | 0 | 0 | 0 | 0 | 0 | 0 | 0 | 0 | 0 | 0 | 0 | 0 | 0 | 0
2036 | ANRN 5832 | New Resource 5832 from 21IRPOffshoreWind1 New Offshore Wind1 | 0 | 0 | 0 | 0 | 0 | 0 | 0 | 0 | 0 | 0 | 0 | 0 | 0 | 0 | 0 | 0
2037 | ANRN 5832 | New Resource 5832 from 21IRPOffshoreWind1 New Offshore Wind1 | 0 | 0 | 0 | 0 | 0 | 0 | 0 | 0 | 0 | 0 | 0 | 0 | 0 | 0 | 0 | 0
2038 | ANRN 5832 | New Resource 5832 from 21IRPOffshoreWind1 New Offshore Wind1 | 0 | 0 | 0 | 0 | 0 | 0 | 0 | 0 | 0 | 0 | 0 | 0 | 0 | 0 | 0 | 0
2039 | ANRN 5832 | New Resource 5832 from 21IRPOffshoreWind1 New Offshore Wind1 | 0 | 0 | 0 | 0 | 0 | 0 | 0 | 0 | 0 | 0 | 0 | 0 | 0 | 0 | 0 | 0
2040 | ANRN 5832 | New Resource 5832 from 21IRPOffshoreWind1 New Offshore Wind1 | 0 | 0 | 0 | 0 | 0 | 0 | 0 | 0 | 0 | 0 | 0 | 0 | 0 | 0 | 0 | 0
2041 | ANRN 5832 | New Resource 5832 from 21IRPOffshoreWind1 New Offshore Wind1 | 65374.3442 | 75333.646 | -9959.3018 | 47163.8438 | 18545.4199 | 4217.856 | 5406.5264 | 0 | 0 | 0 | 34.1943 | 100 | 299541.9375 | 9959.3018 | 7262.3198 | -58112.0234
2042 | ANRN 5832 | New Resource 5832 from 21IRPOffshoreWind1 New Offshore Wind1 | 64483.2432 | 74506.1982 | -10022.9551 | 45575.7969 | 19009.0566 | 4348.2397 | 5573.105 | 0 | 0 | 0 | 34.1943 | 100 | 299541.9375 | 10022.9551 | 7443.5723 | -57039.6719
2043 | ANRN 5832 | New Resource 5832 from 21IRPOffshoreWind1 New Offshore Wind1 | 63549.9741 | 73619.1597 | -10069.1855 | 43901.2969 | 19484.2832 | 4482.5063 | 5751.0732 | 0 | 0 | 0 | 34.1943 | 100 | 299541.9375 | 10069.1855 | 7631.0981 | -55918.875
2044 | ANRN 5832 | New Resource 5832 from 21IRPOffshoreWind1 New Offshore Wind1 | 63287.7461 | 73603.792 | -10316.0459 | 43013.4961 | 20026.1055 | 4633.7734 | 5930.417 | 0 | 0 | 0 | 34.1156 | 100 | 299671.3125 | 10316.0459 | 5732.8423 | -57554.9023
2045 | ANRN 5832 | New Resource 5832 from 21IRPOffshoreWind1 New Offshore Wind1 | 63013.8232 | 73440.0273 | -10426.2041 | 42095.6211 | 20470.6738 | 4763.8486 | 6109.8838 | 0 | 0 | 0 | 34.1943 | 100 | 299541.9375 | 10426.2041 | 5821.7656 | -57192.0586
2046 | ANRN 5832 | New Resource 5832 from 21IRPOffshoreWind1 New Offshore Wind1 | 63062.1611 | 73660.7217 | -10598.5605 | 41469.8984 | 20982.4414 | 4911.0742 | 6297.3076 | 0 | 0 | 0 | 34.1943 | 100 | 299541.9375 | 10598.5605 | 0 | -63062.1641
2047 | ANRN 5832 | New Resource 5832 from 21IRPOffshoreWind1 New Offshore Wind1 | 53735.9253 | 64602.8726 | -10866.9473 | 31542.7793 | 21507.002 | 5062.8076 | 6490.2837 | 0 | 0 | 0 | 34.1943 | 100 | 299541.9375 | 10866.9473 | 0 | -53735.9258
2048 |  |  | 55079.3234 | 66217.9444 | -11138.6209 | 32331.3488 | 22044.677 | 5189.3778 | 6652.5408 | 0 | 0 | 0 | 34.1943 | 100 | 299541.9375 | 11138.6209 | 0 | -55079.3239
2049 |  |  | 56456.3065 | 67873.393 | -11417.0865 | 33139.6325 | 22595.7939 | 5319.1123 | 6818.8543 | 0 | 0 | 0 | 34.1943 | 100 | 299541.9375 | 11417.0865 | 0 | -56456.307
2050 |  |  | 57867.7142 | 69570.2278 | -11702.5136 | 33968.1233 | 23160.6888 | 5452.0901 | 6989.3257 | 0 | 0 | 0 | 34.1943 | 100 | 299541.9375 | 11702.5136 | 0 | -57867.7147
2051 |  |  | 59314.407 | 71309.4835 | -11995.0765 | 34817.3264 | 23739.706 | 5588.3923 | 7164.0588 | 0 | 0 | 0 | 34.1943 | 100 | 299541.9375 | 11995.0765 | 0 | -59314.4076
2052 |  |  | 60797.2672 | 73092.2206 | -12294.9534 | 35687.7596 | 24333.1986 | 5728.1021 | 7343.1603 | 0 | 0 | 0 | 34.1943 | 100 | 299541.9375 | 12294.9534 | 0 | -60797.2678
2053 |  |  | 62317.1989 | 74919.5261 | -12602.3272 | 36579.9535 | 24941.5286 | 5871.3047 | 7526.7393 | 0 | 0 | 0 | 34.1943 | 100 | 299541.9375 | 12602.3272 | 0 | -62317.1995
2054 |  |  | 63875.1289 | 76792.5143 | -12917.3854 | 37494.4524 | 25565.0668 | 6018.0873 | 7714.9078 | 0 | 0 | 0 | 34.1943 | 100 | 299541.9375 | 12917.3854 | 0 | -63875.1294
2055 |  |  | 65472.0071 | 78712.3271 | -13240.32 | 38431.8137 | 26204.1935 | 6168.5395 | 7907.7805 | 0 | 0 | 0 | 34.1943 | 100 | 299541.9375 | 13240.32 | 0 | -65472.0077
2056 |  |  | 67108.8073 | 80680.1353 | -13571.328 | 39392.609 | 26859.2983 | 6322.753 | 8105.475 | 0 | 0 | 0 | 34.1943 | 100 | 299541.9375 | 13571.328 | 0 | -67108.8079
2057 |  |  | 68786.5274 | 82697.1387 | -13910.6112 | 40377.4243 | 27530.7808 | 6480.8218 | 8308.1118 | 0 | 0 | 0 | 34.1943 | 100 | 299541.9375 | 13910.6112 | 0 | -68786.5281
2058 |  |  | 70506.1906 | 84764.5671 | -14258.3765 | 41386.8599 | 28219.0503 | 6642.8423 | 8515.8146 | 0 | 0 | 0 | 34.1943 | 100 | 299541.9375 | 14258.3765 | 0 | -70506.1913
2059 |  |  | 72268.8454 | 86883.6813 | -14614.8359 | 42421.5314 | 28924.5266 | 6808.9134 | 8728.71 | 0 | 0 | 0 | 34.1943 | 100 | 299541.9375 | 14614.8359 | 0 | -72268.846
2060 |  |  | 74075.5665 | 89055.7734 | -14980.2068 | 43482.0696 | 29647.6397 | 6979.1362 | 8946.9278 | 0 | 0 | 0 | 34.1943 | 100 | 299541.9375 | 14980.2068 | 0 | -74075.5672
2061 |  |  | 75927.4557 | 91282.1677 | -15354.712 | 44569.1214 | 30388.8307 | 7153.6146 | 9170.6009 | 0 | 0 | 0 | 34.1943 | 100 | 299541.9375 | 15354.712 | 0 | -75927.4564
2062 |  |  | 77825.6421 | 93564.2219 | -15738.5798 | 45683.3494 | 31148.5515 | 7332.455 | 9399.866 | 0 | 0 | 0 | 34.1943 | 100 | 299541.9375 | 15738.5798 | 0 | -77825.6428
2063 |  |  | 79771.2831 | 95903.3274 | -16132.0443 | 46825.4332 | 31927.2653 | 7515.7664 | 9634.8626 | 0 | 0 | 0 | 34.1943 | 100 | 299541.9375 | 16132.0443 | 0 | -79771.2839
2064 |  |  | 81765.5652 | 98300.9106 | -16535.3454 | 47996.069 | 32725.4469 | 7703.6605 | 9875.7342 | 0 | 0 | 0 | 34.1943 | 100 | 299541.9375 | 16535.3454 | 0 | -81765.566
2065 |  |  | 83809.7043 | 100758.4334 | -16948.729 | 49195.9707 | 33543.5831 | 7896.252 | 10122.6275 | 0 | 0 | 0 | 34.1943 | 100 | 299541.9375 | 16948.729 | 0 | -83809.7051
2066 |  |  | 85904.9469 | 103277.3942 | -17372.4473 | 50425.87 | 34382.1727 | 8093.6583 | 10375.6932 | 0 | 0 | 0 | 34.1943 | 100 | 299541.9375 | 17372.4473 | 0 | -85904.9477
2067 |  |  | 88052.5706 | 105859.3291 | -17806.7584 | 51686.5167 | 35241.727 | 8295.9998 | 10635.0856 | 0 | 0 | 0 | 34.1943 | 100 | 299541.9375 | 17806.7584 | 0 | -88052.5714
2068 |  |  | 90253.8849 | 108505.8123 | -18251.9274 | 52978.6796 | 36122.7702 | 8503.3998 | 10900.9627 | 0 | 0 | 0 | 34.1943 | 100 | 299541.9375 | 18251.9274 | 0 | -90253.8857
2069 |  |  | 92510.232 | 111218.4576 | -18708.2256 | 54303.1466 | 37025.8394 | 8715.9848 | 11173.4868 | 0 | 0 | 0 | 34.1943 | 100 | 299541.9375 | 18708.2256 | 0 | -92510.2328
2070 |  |  | 94822.9878 | 113998.919 | -19175.9312 | 55660.7253 | 37951.4854 | 8933.8844 | 11452.8239 | 0 | 0 | 0 | 34.1943 | 100 | 299541.9375 | 19175.9312 | 0 | -94822.9887
2071
2072
2073
2074
2075
|  | NPV | 819144.6617 | 971851.8935 | -152707.2318 | 512288.8311 | 299639.8496 | 70082.6571 | 89840.5557 | 0 | 0 | 0 | 425.5401 | 1244.653 | 3728356.3862
|  | Levelized ($/kw-yr) | 658.131 | 780.8216 | -122.6906 | 411.5917 | 240.7417 | 56.307 | 72.1812 | 0 | 0
|  | S/MWh | 219.7066 | 260.665 | -40.9583 | 137.4034 | 80.3678 | 18.7972 | 24.0966 | 0 | 0

## WY Wind East
| Enter Resource Name Here | Enter Resource Name Here |  |  |  | Fixed_Cost_Aux1 | Fixed_Cost_Base | Fixed_Cost_Aux2 | Variable_OM_Cost | Total_Fuel_Cost | Startup_Cost | Total_Emission_Cost | Output |  |  | Energy_Revenue | Capacity_Revenue
| ANRN 6014 | New Resource 6014 from 21IRPWindWYEast New WY East Wind |  |  |  | $000 | [6 empty] | Output | Capacity | Output_MWH
Year | ID | Name | Net Cost | Total Cost | Revenue | Capital | FOM | Fixed gas & flex benefit | VOM | Fuel | Start-up | Emissions | MWa | MW | MWh | Energy_Revenue | Capacity_Revenue | Value
2021 | ANRN 6014 | New Resource 6014 from 21IRPWindWYEast New WY East Wind | 0 | 0 | 0 | 0 | 0 | 0 | 0 | 0 | 0 | 0 | 0 | 0 | 0 | 0 | 0 | 0
2022 | ANRN 6014 | New Resource 6014 from 21IRPWindWYEast New WY East Wind | 0 | 0 | 0 | 0 | 0 | 0 | 0 | 0 | 0 | 0 | 0 | 0 | 0 | 0 | 0 | 0
2023 | ANRN 6014 | New Resource 6014 from 21IRPWindWYEast New WY East Wind | 0 | 0 | 0 | 0 | 0 | 0 | 0 | 0 | 0 | 0 | 0 | 0 | 0 | 0 | 0 | 0
2024 | ANRN 6014 | New Resource 6014 from 21IRPWindWYEast New WY East Wind | 0 | 0 | 0 | 0 | 0 | 0 | 0 | 0 | 0 | 0 | 0 | 0 | 0 | 0 | 0 | 0
2025 | ANRN 6014 | New Resource 6014 from 21IRPWindWYEast New WY East Wind | 0 | 0 | 0 | 0 | 0 | 0 | 0 | 0 | 0 | 0 | 0 | 0 | 0 | 0 | 0 | 0
2026 | ANRN 6014 | New Resource 6014 from 21IRPWindWYEast New WY East Wind | 0 | 0 | 0 | 0 | 0 | 0 | 0 | 0 | 0 | 0 | 0 | 0 | 0 | 0 | 0 | 0
2027 | ANRN 6014 | New Resource 6014 from 21IRPWindWYEast New WY East Wind | 187665.7578 | 225377.1211 | -37711.3633 | 91467.8906 | 19362.918 | 114546.3125 | 0 | 0 | 0 | 0 | 178.2478 | 400 | 1561450.75 | 37711.3633 | 135057.25 | -52608.5195
2028 | ANRN 6014 | New Resource 6014 from 21IRPWindWYEast New WY East Wind | 187609.6914 | 226956.3125 | -39346.6211 | 88640.2578 | 19901.3672 | 118414.6875 | 0 | 0 | 0 | 0 | 178.355 | 400 | 1566670.125 | 39346.6211 | 82383.5547 | -105226.1328
2029 | ANRN 6014 | New Resource 6014 from 21IRPWindWYEast New WY East Wind | 186462.4395 | 227234.1191 | -40771.6797 | 85149.3203 | 20343.166 | 121741.6328 | 0 | 0 | 0 | 0 | 178.2478 | 400 | 1561450.75 | 40771.6797 | 80683.4141 | -105779.0312
2030 | ANRN 6014 | New Resource 6014 from 21IRPWindWYEast New WY East Wind | 189500.3477 | 229531.8555 | -40031.5078 | 83179.2734 | 20851.7461 | 125500.8359 | 0 | 0 | 0 | 0 | 178.2478 | 400 | 1561450.75 | 40031.5078 | 66794.8828 | -122705.4688
2031 | ANRN 6014 | New Resource 6014 from 21IRPWindWYEast New WY East Wind | 193032.2344 | 232402.625 | -39370.3906 | 81657.6797 | 21373.0391 | 129371.9062 | 0 | 0 | 0 | 0 | 178.2478 | 400 | 1561450.75 | 39370.3906 | 69242.0859 | -123790.1484
2032 | ANRN 6014 | New Resource 6014 from 21IRPWindWYEast New WY East Wind | 196434.8145 | 236329.3223 | -39894.5078 | 80638.4688 | 21967.3848 | 133723.4688 | 0 | 0 | 0 | 0 | 178.355 | 400 | 1566670.125 | 39894.5078 | 88390.7188 | -108044.0859
2033 | ANRN 6014 | New Resource 6014 from 21IRPWindWYEast New WY East Wind | 198205.8926 | 239964.252 | -41758.3594 | 80011.4375 | 22455.0488 | 137497.7656 | 0 | 0 | 0 | 0 | 178.2478 | 400 | 1561450.75 | 41758.3594 | 90211.2734 | -107994.625
2034 | ANRN 6014 | New Resource 6014 from 21IRPWindWYEast New WY East Wind | 202261.1758 | 244706.6211 | -42445.4453 | 79965.0234 | 23016.4258 | 141725.1719 | 0 | 0 | 0 | 0 | 178.2478 | 400 | 1561450.625 | 42445.4453 | 92315.3672 | -109945.8047
2035 | ANRN 6014 | New Resource 6014 from 21IRPWindWYEast New WY East Wind | 205502.3867 | 249609.7344 | -44107.3477 | 79903.0859 | 23591.8359 | 146114.8125 | 0 | 0 | 0 | 0 | 178.2478 | 400 | 1561450.625 | 44107.3477 | 94485.0625 | -111017.3203
2036 | ANRN 6014 | New Resource 6014 from 21IRPWindWYEast New WY East Wind | 209852.5117 | 255264.7656 | -45412.2539 | 79968.8359 | 24247.8828 | 151048.0469 | 0 | 0 | 0 | 0 | 178.355 | 400 | 1566670.125 | 45412.2539 | 96988.4609 | -112864.0547
2037 | ANRN 6014 | New Resource 6014 from 21IRPWindWYEast New WY East Wind | 215771.4238 | 259655.4629 | -43884.0391 | 79578.6953 | 24786.1738 | 155290.5938 | 0 | 0 | 0 | 0 | 178.2478 | 400 | 1561450.625 | 43884.0391 | 155867.4219 | -59904.0078
2038 | ANRN 6014 | New Resource 6014 from 21IRPWindWYEast New WY East Wind | 221590.5312 | 264799.2656 | -43208.7344 | 79308.9844 | 25405.8281 | 160084.4531 | 0 | 0 | 0 | 0 | 178.2478 | 400 | 1561450.625 | 43208.7344 | 101418.9844 | -120171.5547
2039 | ANRN 6014 | New Resource 6014 from 21IRPWindWYEast New WY East Wind | 227444.9922 | 270078.6055 | -42633.6133 | 79016.6797 | 26040.9727 | 165020.9531 | 0 | 0 | 0 | 0 | 178.2478 | 400 | 1561450.625 | 42633.6133 | 103882.8359 | -123562.1641
2040 | ANRN 6014 | New Resource 6014 from 21IRPWindWYEast New WY East Wind | 232406.623 | 276211.0879 | -43804.4648 | 78833.9453 | 26765.127 | 170612.0156 | 0 | 0 | 0 | 0 | 178.355 | 400 | 1566670 | 43804.4648 | 106694.6641 | -125711.9688
2041 | ANRN 6014 | New Resource 6014 from 21IRPWindWYEast New WY East Wind | 236250.0742 | 280934.3125 | -44684.2383 | 78193.8125 | 27359.2969 | 175381.2031 | 0 | 0 | 0 | 0 | 178.2478 | 400 | 1561450.5 | 44684.2383 | 109034.2812 | -127215.7969
2042 | ANRN 6014 | New Resource 6014 from 21IRPWindWYEast New WY East Wind | 241090.2402 | 286513.9434 | -45423.7031 | 77654.9453 | 28043.2793 | 180815.7188 | 0 | 0 | 0 | 0 | 178.2478 | 400 | 1561450.5 | 45423.7031 | 111755.5547 | -129334.6953
2043 | ANRN 6014 | New Resource 6014 from 21IRPWindWYEast New WY East Wind | 246326.6582 | 292241.8223 | -45915.1641 | 77085.1172 | 28744.3613 | 186412.3438 | 0 | 0 | 0 | 0 | 178.2478 | 400 | 1561450.5 | 45915.1641 | 114571.0078 | -131755.6562
2044 | ANRN 6014 | New Resource 6014 from 21IRPWindWYEast New WY East Wind | 251702.7148 | 298847.5742 | -47144.8594 | 76601.5859 | 29543.6914 | 192702.2969 | 0 | 0 | 0 | 0 | 178.3549 | 400 | 1566669.875 | 47144.8594 | 86071.1719 | -165631.5469
2045 | ANRN 6014 | New Resource 6014 from 21IRPWindWYEast New WY East Wind | 256363.0254 | 303974.209 | -47611.1836 | 75663.7578 | 30199.5449 | 198110.9062 | 0 | 0 | 0 | 0 | 178.2478 | 400 | 1561450.5 | 47611.1836 | 87406.2344 | -168956.7969
2046 | ANRN 6014 | New Resource 6014 from 21IRPWindWYEast New WY East Wind | 262442.1973 | 309979.9551 | -47537.7578 | 74802.7656 | 30954.5332 | 204222.6562 | 0 | 0 | 0 | 0 | 178.2478 | 400 | 1561450.5 | 47537.7578 | 0 | -262442.1875
2047 | ANRN 6014 | New Resource 6014 from 21IRPWindWYEast New WY East Wind | 255443.6895 | 304513.4199 | -49069.7305 | 62268.8359 | 31728.3965 | 210516.1875 | 0 | 0 | 0 | 0 | 178.2478 | 400 | 1561450.5 | 49069.7305 | 0 | -255443.6875
2048 |  |  | 261829.7817 | 312126.2554 | -50296.4737 | 63825.5568 | 32521.6064 | 215779.0922 | 0 | 0 | 0 | 0 | 178.2478 | 400 | 1561450.5 | 50296.4737 | 0 | -261829.7797
2049 |  |  | 268375.5262 | 319929.4118 | -51553.8856 | 65421.1958 | 33334.6466 | 221173.5695 | 0 | 0 | 0 | 0 | 178.2478 | 400 | 1561450.5 | 51553.8856 | 0 | -268375.5242
2050 |  |  | 275084.9144 | 327927.6471 | -52842.7327 | 67056.7257 | 34168.0127 | 226702.9087 | 0 | 0 | 0 | 0 | 178.2478 | 400 | 1561450.5 | 52842.7327 | 0 | -275084.9123
2051 |  |  | 281962.0372 | 336125.8383 | -54163.801 | 68733.1438 | 35022.213 | 232370.4814 | 0 | 0 | 0 | 0 | 178.2478 | 400 | 1561450.5 | 54163.801 | 0 | -281962.0351
2052 |  |  | 289011.0882 | 344528.9842 | -55517.8961 | 70451.4724 | 35897.7684 | 238179.7435 | 0 | 0 | 0 | 0 | 178.2478 | 400 | 1561450.5 | 55517.8961 | 0 | -289011.086
2053 |  |  | 296236.3654 | 353142.2088 | -56905.8435 | 72212.7592 | 36795.2126 | 244134.2371 | 0 | 0 | 0 | 0 | 178.2478 | 400 | 1561450.5 | 56905.8435 | 0 | -296236.3631
2054 |  |  | 303642.2745 | 361970.7641 | -58328.4895 | 74018.0782 | 37715.0929 | 250237.593 | 0 | 0 | 0 | 0 | 178.2478 | 400 | 1561450.5 | 58328.4895 | 0 | -303642.2722
2055 |  |  | 311233.3314 | 371020.0332 | -59786.7018 | 75868.5301 | 38657.9702 | 256493.5328 | 0 | 0 | 0 | 0 | 178.2478 | 400 | 1561450.5 | 59786.7018 | 0 | -311233.329
2056 |  |  | 319014.1647 | 380295.534 | -61281.3693 | 77765.2434 | 39624.4195 | 262905.8711 | 0 | 0 | 0 | 0 | 178.2478 | 400 | 1561450.5 | 61281.3693 | 0 | -319014.1622
2057
2058
2059
2060
2061
2062
2063
2064
2065
|  | NPV | 2729523.0637 | 3275827.0535 | -546303.9898 | 994392.5622 | 312978.431 | 1968456.0603 | 0 | 0 | 0 | 0 | 2218.8598 | 4978.6118 | 19448931.6074
|  | Levelized ($/kw-yr) | 548.2498 | 657.98 | -109.7302 | 199.7329 | 62.8646 | 395.3825 | 0 | 0 | 0
|  | S/MWh | 140.3431 | 168.4322 | -28.0892 | 51.1284 | 16.0923 | 101.2115 | 0 | 0 | 0

## SOLAR >>>
S

## WA Solar East
| Enter Resource Name Here | Enter Resource Name Here |  |  |  | Fixed_Cost_Aux1 | Fixed_Cost_Base | Fixed_Cost_Aux2 | Variable_OM_Cost | Total_Fuel_Cost | Startup_Cost | Total_Emission_Cost | Output |  |  | Energy_Revenue | Capacity_Revenue
| ANRN 4434 | New Resource 4434 from 21IRPSolar1 New WA Solar1 |  |  |  | $000 | [6 empty] | Output | Capacity | Output_MWH
Year | ID | Name | Net Cost | Total Cost | Revenue | Capital | FOM | Fixed gas & flex benefit | VOM | Fuel | Start-up | Emissions | MWa | MW | MWh | Energy_Revenue | Capacity_Revenue | Value
2021 | ANRN 4434 | New Resource 4434 from 21IRPSolar1 New WA Solar1 | 0 | 0 | 0 | 0 | 0 | 0 | 0 | 0 | 0 | 0 | 0 | 0 | 0 | 0 | 0 | 0
2022 | ANRN 4434 | New Resource 4434 from 21IRPSolar1 New WA Solar1 | 0 | 0 | 0 | 0 | 0 | 0 | 0 | 0 | 0 | 0 | 0 | 0 | 0 | 0 | 0 | 0
2023 | ANRN 4434 | New Resource 4434 from 21IRPSolar1 New WA Solar1 | 0 | 0 | 0 | 0 | 0 | 0 | 0 | 0 | 0 | 0 | 0 | 0 | 0 | 0 | 0 | 0
2024 | ANRN 4434 | New Resource 4434 from 21IRPSolar1 New WA Solar1 | 0 | 0 | 0 | 0 | 0 | 0 | 0 | 0 | 0 | 0 | 0 | 0 | 0 | 0 | 0 | 0
2025 | ANRN 4434 | New Resource 4434 from 21IRPSolar1 New WA Solar1 | 0 | 0 | 0 | 0 | 0 | 0 | 0 | 0 | 0 | 0 | 0 | 0 | 0 | 0 | 0 | 0
2026 | ANRN 4434 | New Resource 4434 from 21IRPSolar1 New WA Solar1 | 0 | 0 | 0 | 0 | 0 | 0 | 0 | 0 | 0 | 0 | 0 | 0 | 0 | 0 | 0 | 0
2027 | ANRN 4434 | New Resource 4434 from 21IRPSolar1 New WA Solar1 | 0 | 0 | 0 | 0 | 0 | 0 | 0 | 0 | 0 | 0 | 0 | 0 | 0 | 0 | 0 | 0
2028 | ANRN 4434 | New Resource 4434 from 21IRPSolar1 New WA Solar1 | 0 | 0 | 0 | 0 | 0 | 0 | 0 | 0 | 0 | 0 | 0 | 0 | 0 | 0 | 0 | 0
2029 | ANRN 4434 | New Resource 4434 from 21IRPSolar1 New WA Solar1 | 26378.4087 | 30270.4739 | -3892.0652 | 20835.084 | 2784.8875 | 4019.3623 | 2631.1401 | 0 | 0 | 0 | 23.9556 | 100 | 209851 | 3892.0652 | 2423.5317 | -23954.877
2030 | ANRN 4434 | New Resource 4434 from 21IRPSolar1 New WA Solar1 | 26195.4587 | 29796.6816 | -3601.2229 | 20093.5039 | 2853.0825 | 4141.4399 | 2708.6553 | 0 | 0 | 0 | 23.9436 | 99.95 | 209746.0625 | 3601.2229 | 2006.3544 | -24189.1035
2031 | ANRN 4434 | New Resource 4434 from 21IRPSolar1 New WA Solar1 | 25972.3206 | 29301.7815 | -3329.4609 | 19319.7598 | 2922.9465 | 4267.3354 | 2791.7397 | 0 | 0 | 0 | 23.9316 | 99.9 | 209641.125 | 3329.4609 | 1474.1321 | -24498.1895
2032 | ANRN 4434 | New Resource 4434 from 21IRPSolar1 New WA Solar1 | 26041.3999 | 29175.0715 | -3133.6716 | 18880.3809 | 3002.7249 | 4409.0439 | 2882.9219 | 0 | 0 | 0 | 23.9012 | 99.85 | 209947.9062 | 3133.6716 | 1881.7976 | -24159.6016
2033 | ANRN 4434 | New Resource 4434 from 21IRPSolar1 New WA Solar1 | 25901.7412 | 29005.7354 | -3103.9941 | 18442.041 | 3067.8467 | 4530.5366 | 2965.311 | 0 | 0 | 0 | 23.9077 | 99.8 | 209431.2656 | 3103.9941 | 1920.5563 | -23981.1855
2034 | ANRN 4434 | New Resource 4434 from 21IRPSolar1 New WA Solar1 | 25950.6582 | 28990.7048 | -3040.0466 | 18123.5508 | 3142.9675 | 4668.2471 | 3055.9395 | 0 | 0 | 0 | 23.8957 | 99.75 | 209326.3281 | 3040.0466 | 1965.3514 | -23985.3066
2035 | ANRN 4434 | New Resource 4434 from 21IRPSolar1 New WA Solar1 | 26147.667 | 29155.7563 | -3008.0894 | 17980.2188 | 3219.9268 | 4810.0752 | 3145.5356 | 0 | 0 | 0 | 23.8837 | 99.7 | 209221.3906 | 3008.0894 | 2011.5433 | -24136.123
2036 | ANRN 4434 | New Resource 4434 from 21IRPSolar1 New WA Solar1 | 26548.6211 | 29506.3635 | -2957.7424 | 17980.9023 | 3307.8076 | 4969.8159 | 3247.8376 | 0 | 0 | 0 | 23.8533 | 99.65 | 209527.3594 | 2957.7424 | 2064.8396 | -24483.7812
2037 | ANRN 4434 | New Resource 4434 from 21IRPSolar1 New WA Solar1 | 27055.0549 | 29687.0684 | -2632.0134 | 17860.5449 | 3379.5425 | 5106.7681 | 3340.2129 | 0 | 0 | 0 | 23.8598 | 99.6 | 209011.5312 | 2632.0134 | 3318.3452 | -23736.709
2038 | ANRN 4434 | New Resource 4434 from 21IRPSolar1 New WA Solar1 | 27538.2737 | 29949.7437 | -2411.47 | 17784.9355 | 3462.292 | 5261.895 | 3440.6211 | 0 | 0 | 0 | 23.8393 | 99.55 | 208832.0938 | 2411.47 | 2159.1633 | -25379.1113
2039 | ANRN 4434 | New Resource 4434 from 21IRPSolar1 New WA Solar1 | 27987.4636 | 30206.5388 | -2219.0752 | 17694.9121 | 3547.0669 | 5421.7573 | 3542.8025 | 0 | 0 | 0 | 23.8112 | 99.5 | 208586.4531 | 2219.0752 | 2211.6174 | -25775.8477
2040 | ANRN 4434 | New Resource 4434 from 21IRPSolar1 New WA Solar1 | 28352.9226 | 30516.5291 | -2163.6064 | 17627.623 | 3643.8726 | 5601.8052 | 3643.2283 | 0 | 0 | 0 | 23.6879 | 99.45 | 208074.3594 | 2163.6064 | 2271.48 | -26081.4434
2041 | ANRN 4434 | New Resource 4434 from 21IRPSolar1 New WA Solar1 | 28534.9597 | 30672.1201 | -2137.1604 | 17458.3477 | 3722.8918 | 5756.2695 | 3734.6111 | 0 | 0 | 0 | 23.62 | 99.4 | 206911.5312 | 2137.1604 | 2321.2893 | -26213.6699
2042 | ANRN 4434 | New Resource 4434 from 21IRPSolar1 New WA Solar1 | 28772.6257 | 30926.6316 | -2154.0059 | 17320.7617 | 3814.0447 | 5931.1113 | 3860.7139 | 0 | 0 | 0 | 23.6878 | 99.35 | 207504.75 | 2154.0059 | 2379.2241 | -26393.4004
2043 | ANRN 4434 | New Resource 4434 from 21IRPSolar1 New WA Solar1 | 29029.4609 | 31159.4287 | -2129.9678 | 17154.834 | 3907.4282 | 6111.2847 | 3985.8818 | 0 | 0 | 0 | 23.6989 | 99.3 | 207602.7656 | 2129.9678 | 2439.1638 | -26590.2988
2044 | ANRN 4434 | New Resource 4434 from 21IRPSolar1 New WA Solar1 | 29319.1631 | 31460.0286 | -2140.8655 | 17028.3262 | 4014.0647 | 6314.2036 | 4103.4341 | 0 | 0 | 0 | 23.6056 | 99.25 | 207351.625 | 2140.8655 | 1832.4154 | -27486.748
2045 | ANRN 4434 | New Resource 4434 from 21IRPSolar1 New WA Solar1 | 29443.5186 | 31565.1118 | -2121.5933 | 16790.0059 | 4101.1079 | 6488.2793 | 4185.7188 | 0 | 0 | 0 | 23.4256 | 99.2 | 205208.2188 | 2121.5933 | 1860.8383 | -27582.6797
2046 | ANRN 4434 | New Resource 4434 from 21IRPSolar1 New WA Solar1 | 29571.0818 | 31788.6255 | -2217.5437 | 16566.6641 | 4201.5166 | 6685.439 | 4335.0059 | 0 | 0 | 0 | 23.539 | 99.15 | 206201.7812 | 2217.5437 | 0 | -29571.082
2047 | ANRN 4434 | New Resource 4434 from 21IRPSolar1 New WA Solar1 | 29375.915 | 31688.0435 | -2312.1284 | 16015.7373 | 4304.3828 | 6888.4839 | 4479.4395 | 0 | 0 | 0 | 23.6001 | 99.1 | 206736.7188 | 2312.1284 | 0 | -29375.916
2048 |  |  | 30110.3129 | 32480.2445 | -2369.9316 | 16416.1307 | 4411.9924 | 7060.696 | 4591.4254 | 0 | 0 | 0 | 23.6001 | 99.1 | 206736.7188 | 2369.9316 | 0 | -30110.3139
2049 |  |  | 30863.0707 | 33292.2507 | -2429.1799 | 16826.534 | 4522.2922 | 7237.2134 | 4706.2111 | 0 | 0 | 0 | 23.6001 | 99.1 | 206736.7188 | 2429.1799 | 0 | -30863.0718
2050 |  |  | 31634.6475 | 34124.5569 | -2489.9094 | 17247.1974 | 4635.3495 | 7418.1437 | 4823.8664 | 0 | 0 | 0 | 23.6001 | 99.1 | 206736.7188 | 2489.9094 | 0 | -31634.6486
2051 |  |  | 32425.5137 | 34977.6708 | -2552.1572 | 17678.3773 | 4751.2332 | 7603.5973 | 4944.463 | 0 | 0 | 0 | 23.6001 | 99.1 | 206736.7188 | 2552.1572 | 0 | -32425.5148
2052 |  |  | 33236.1515 | 35852.1126 | -2615.9611 | 18120.3367 | 4870.0141 | 7793.6872 | 5068.0746 | 0 | 0 | 0 | 23.6001 | 99.1 | 206736.7188 | 2615.9611 | 0 | -33236.1526
2053 |  |  | 34067.0553 | 36748.4154 | -2681.3601 | 18573.3451 | 4991.7644 | 7988.5294 | 5194.7765 | 0 | 0 | 0 | 23.6001 | 99.1 | 206736.7188 | 2681.3601 | 0 | -34067.0565
2054 |  |  | 34918.7317 | 37667.1258 | -2748.3941 | 19037.6788 | 5116.5585 | 8188.2427 | 5324.6459 | 0 | 0 | 0 | 23.6001 | 99.1 | 206736.7188 | 2748.3941 | 0 | -34918.7329
2055 |  |  | 35791.7 | 38608.804 | -2817.104 | 19513.6207 | 5244.4725 | 8392.9487 | 5457.762 | 0 | 0 | 0 | 23.6001 | 99.1 | 206736.7188 | 2817.104 | 0 | -35791.7012
2056 |  |  | 36686.4925 | 39574.0241 | -2887.5316 | 20001.4613 | 5375.5843 | 8602.7724 | 5594.2061 | 0 | 0 | 0 | 23.6001 | 99.1 | 206736.7188 | 2887.5316 | 0 | -36686.4937
2057 |  |  | 37603.6548 | 40563.3747 | -2959.7199 | 20501.4978 | 5509.9739 | 8817.8418 | 5734.0612 | 0 | 0 | 0 | 23.6001 | 99.1 | 206736.7188 | 2959.7199 | 0 | -37603.6561
2058 |  |  | 38543.7462 | 41577.459 | -3033.7128 | 21014.0352 | 5647.7233 | 9038.2878 | 5877.4127 | 0 | 0 | 0 | 23.6001 | 99.1 | 206736.7188 | 3033.7128 | 0 | -38543.7475
2059
2060
2061
2062
2063
2064
2065
|  | NPV | 351157.6097 | 386322.425 | -35164.8152 | 228331.6518 | 44781.8661 | 68527.7746 | 44681.1324 | 0 | 0 | 0 | 296.0241 | 1239.1319 | 2594389.0322
|  | Levelized ($/kw-yr) | 283.39 | 311.7686 | -28.3786 | 184.2674 | 36.1397 | 55.3031 | 36.0584 | 0 | 0
|  | S/MWh | 135.3527 | 148.9069 | -13.5542 | 88.0098 | 17.261 | 26.4138 | 17.2222 | 0 | 0

## WA Solar West
| Enter Resource Name Here | Enter Resource Name Here |  |  |  | Fixed_Cost_Aux1 | Fixed_Cost_Base | Fixed_Cost_Aux2 | Variable_OM_Cost | Total_Fuel_Cost | Startup_Cost | Total_Emission_Cost | Output |  |  | Energy_Revenue | Capacity_Revenue
| ANRN 5698 | New Resource 5698 from 21IRPWASolarWest1 New WA Solar West 1 |  |  |  | $000 | [6 empty] | Output | Capacity | Output_MWH
Year | ID | Name | Net Cost | Total Cost | Revenue | Capital | FOM | Fixed gas & flex benefit | VOM | Fuel | Start-up | Emissions | MWa | MW | MWh | Energy_Revenue | Capacity_Revenue | Value
2021 | ANRN 5698 | New Resource 5698 from 21IRPWASolarWest1 New WA Solar West 1 | 0 | 0 | 0 | 0 | 0 | 0 | 0 | 0 | 0 | 0 | 0 | 0 | 0 | 0 | 0 | 0
2022 | ANRN 5698 | New Resource 5698 from 21IRPWASolarWest1 New WA Solar West 1 | 0 | 0 | 0 | 0 | 0 | 0 | 0 | 0 | 0 | 0 | 0 | 0 | 0 | 0 | 0 | 0
2023 | ANRN 5698 | New Resource 5698 from 21IRPWASolarWest1 New WA Solar West 1 | 0 | 0 | 0 | 0 | 0 | 0 | 0 | 0 | 0 | 0 | 0 | 0 | 0 | 0 | 0 | 0
2024 | ANRN 5698 | New Resource 5698 from 21IRPWASolarWest1 New WA Solar West 1 | 0 | 0 | 0 | 0 | 0 | 0 | 0 | 0 | 0 | 0 | 0 | 0 | 0 | 0 | 0 | 0
2025 | ANRN 5698 | New Resource 5698 from 21IRPWASolarWest1 New WA Solar West 1 | 0 | 0 | 0 | 0 | 0 | 0 | 0 | 0 | 0 | 0 | 0 | 0 | 0 | 0 | 0 | 0
2026 | ANRN 5698 | New Resource 5698 from 21IRPWASolarWest1 New WA Solar West 1 | 0 | 0 | 0 | 0 | 0 | 0 | 0 | 0 | 0 | 0 | 0 | 0 | 0 | 0 | 0 | 0
2027 | ANRN 5698 | New Resource 5698 from 21IRPWASolarWest1 New WA Solar West 1 | 0 | 0 | 0 | 0 | 0 | 0 | 0 | 0 | 0 | 0 | 0 | 0 | 0 | 0 | 0 | 0
2028 | ANRN 5698 | New Resource 5698 from 21IRPWASolarWest1 New WA Solar West 1 | 0 | 0 | 0 | 0 | 0 | 0 | 0 | 0 | 0 | 0 | 0 | 0 | 0 | 0 | 0 | 0
2029 | ANRN 5698 | New Resource 5698 from 21IRPWASolarWest1 New WA Solar West 1 | 0 | 0 | 0 | 0 | 0 | 0 | 0 | 0 | 0 | 0 | 0 | 0 | 0 | 0 | 0 | 0
2030 | ANRN 5698 | New Resource 5698 from 21IRPWASolarWest1 New WA Solar West 1 | 0 | 0 | 0 | 0 | 0 | 0 | 0 | 0 | 0 | 0 | 0 | 0 | 0 | 0 | 0 | 0
2031 | ANRN 5698 | New Resource 5698 from 21IRPWASolarWest1 New WA Solar West 1 | 0 | 0 | 0 | 0 | 0 | 0 | 0 | 0 | 0 | 0 | 0 | 0 | 0 | 0 | 0 | 0
2032 | ANRN 5698 | New Resource 5698 from 21IRPWASolarWest1 New WA Solar West 1 | 0 | 0 | 0 | 0 | 0 | 0 | 0 | 0 | 0 | 0 | 0 | 0 | 0 | 0 | 0 | 0
2033 | ANRN 5698 | New Resource 5698 from 21IRPWASolarWest1 New WA Solar West 1 | 0 | 0 | 0 | 0 | 0 | 0 | 0 | 0 | 0 | 0 | 0 | 0 | 0 | 0 | 0 | 0
2034 | ANRN 5698 | New Resource 5698 from 21IRPWASolarWest1 New WA Solar West 1 | 0 | 0 | 0 | 0 | 0 | 0 | 0 | 0 | 0 | 0 | 0 | 0 | 0 | 0 | 0 | 0
2035 | ANRN 5698 | New Resource 5698 from 21IRPWASolarWest1 New WA Solar West 1 | 0 | 0 | 0 | 0 | 0 | 0 | 0 | 0 | 0 | 0 | 0 | 0 | 0 | 0 | 0 | 0
2036 | ANRN 5698 | New Resource 5698 from 21IRPWASolarWest1 New WA Solar West 1 | 0 | 0 | 0 | 0 | 0 | 0 | 0 | 0 | 0 | 0 | 0 | 0 | 0 | 0 | 0 | 0
2037 | ANRN 5698 | New Resource 5698 from 21IRPWASolarWest1 New WA Solar West 1 | 0 | 0 | 0 | 0 | 0 | 0 | 0 | 0 | 0 | 0 | 0 | 0 | 0 | 0 | 0 | 0
2038 | ANRN 5698 | New Resource 5698 from 21IRPWASolarWest1 New WA Solar West 1 | 0 | 0 | 0 | 0 | 0 | 0 | 0 | 0 | 0 | 0 | 0 | 0 | 0 | 0 | 0 | 0
2039 | ANRN 5698 | New Resource 5698 from 21IRPWASolarWest1 New WA Solar West 1 | 0 | 0 | 0 | 0 | 0 | 0 | 0 | 0 | 0 | 0 | 0 | 0 | 0 | 0 | 0 | 0
2040 | ANRN 5698 | New Resource 5698 from 21IRPWASolarWest1 New WA Solar West 1 | 0 | 0 | 0 | 0 | 0 | 0 | 0 | 0 | 0 | 0 | 0 | 0 | 0 | 0 | 0 | 0
2041 | ANRN 5698 | New Resource 5698 from 21IRPWASolarWest1 New WA Solar West 1 | 0 | 0 | 0 | 0 | 0 | 0 | 0 | 0 | 0 | 0 | 0 | 0 | 0 | 0 | 0 | 0
2042 | ANRN 5698 | New Resource 5698 from 21IRPWASolarWest1 New WA Solar West 1 | 0 | 0 | 0 | 0 | 0 | 0 | 0 | 0 | 0 | 0 | 0 | 0 | 0 | 0 | 0 | 0
2043 | ANRN 5698 | New Resource 5698 from 21IRPWASolarWest1 New WA Solar West 1 | 0 | 0 | 0 | 0 | 0 | 0 | 0 | 0 | 0 | 0 | 0 | 0 | 0 | 0 | 0 | 0
2044 | ANRN 5698 | New Resource 5698 from 21IRPWASolarWest1 New WA Solar West 1 | 0 | 0 | 0 | 0 | 0 | 0 | 0 | 0 | 0 | 0 | 0 | 0 | 0 | 0 | 0 | 0
2045 | ANRN 5698 | New Resource 5698 from 21IRPWASolarWest1 New WA Solar West 1 | 0 | 0 | 0 | 0 | 0 | 0 | 0 | 0 | 0 | 0 | 0 | 0 | 0 | 0 | 0 | 0
2046 | ANRN 5698 | New Resource 5698 from 21IRPWASolarWest1 New WA Solar West 1 | 0 | 0 | 0 | 0 | 0 | 0 | 0 | 0 | 0 | 0 | 0 | 0 | 0 | 0 | 0 | 0
2047 | ANRN 5698 | New Resource 5698 from 21IRPWASolarWest1 New WA Solar West 1 | 31722.319 | 32839.7937 | -1117.4747 | 18512.3574 | 4343.4741 | 6951.0435 | 3032.9187 | 0 | 0 | 0 | 15.979 | 100 | 139976.3594 | 1117.4747 | 804.7856 | -30917.5332
2048 |  |  | 32515.3769 | 33660.7885 | -1145.4116 | 18975.1664 | 4452.061 | 7124.8195 | 3108.7417 | 0 | 0 | 0 | 15.979 | 100 | 139976.3594 | 1145.4116 | 824.9052 | -31690.4715
2049 |  |  | 33328.2614 | 34502.3083 | -1174.0469 | 19449.5455 | 4563.3625 | 7302.94 | 3186.4602 | 0 | 0 | 0 | 15.979 | 100 | 139976.3594 | 1174.0469 | 845.5279 | -32482.7333
2050 |  |  | 34161.4679 | 35364.866 | -1203.3981 | 19935.7842 | 4677.4466 | 7485.5135 | 3266.1217 | 0 | 0 | 0 | 15.979 | 100 | 139976.3594 | 1203.3981 | 866.6661 | -33294.8017
2051 |  |  | 35015.5046 | 36248.9876 | -1233.483 | 20434.1788 | 4794.3827 | 7672.6514 | 3347.7748 | 0 | 0 | 0 | 15.979 | 100 | 139976.3594 | 1233.483 | 888.3327 | -34127.1717
2052 |  |  | 35890.8922 | 37155.2123 | -1264.3201 | 20945.0332 | 4914.2423 | 7864.4677 | 3431.4691 | 0 | 0 | 0 | 15.979 | 100 | 139976.3594 | 1264.3201 | 910.541 | -34980.351
2053 |  |  | 36788.1645 | 38084.0926 | -1295.9281 | 21468.6591 | 5037.0984 | 8061.0793 | 3517.2559 | 0 | 0 | 0 | 15.979 | 100 | 139976.3594 | 1295.9281 | 933.3045 | -35854.8598
2054 |  |  | 37707.8686 | 39036.1949 | -1328.3263 | 22005.3755 | 5163.0258 | 8262.6063 | 3605.1873 | 0 | 0 | 0 | 15.979 | 100 | 139976.3594 | 1328.3263 | 956.6372 | -36751.2313
2055 |  |  | 38650.5653 | 40012.0998 | -1361.5345 | 22555.5099 | 5292.1015 | 8469.1715 | 3695.3169 | 0 | 0 | 0 | 15.979 | 100 | 139976.3594 | 1361.5345 | 980.5531 | -37670.012
2056 |  |  | 39616.8295 | 41012.4023 | -1395.5728 | 23119.3977 | 5424.404 | 8680.9008 | 3787.6999 | 0 | 0 | 0 | 15.979 | 100 | 139976.3594 | 1395.5728 | 1005.0669 | -38611.7623
2057 |  |  | 40607.2502 | 42037.7124 | -1430.4621 | 23697.3826 | 5560.0141 | 8897.9233 | 3882.3924 | 0 | 0 | 0 | 15.979 | 100 | 139976.3594 | 1430.4621 | 1030.1936 | -39577.0564
2058 |  |  | 41622.4315 | 43088.6552 | -1466.2237 | 24289.8172 | 5699.0144 | 9120.3714 | 3979.4522 | 0 | 0 | 0 | 15.979 | 100 | 139976.3594 | 1466.2237 | 1055.9484 | -40566.4828
2059 |  |  | 42662.9923 | 44165.8715 | -1502.8793 | 24897.0626 | 5841.4898 | 9348.3807 | 4078.9385 | 0 | 0 | 0 | 15.979 | 100 | 139976.3594 | 1502.8793 | 1082.3471 | -41580.6449
2060 |  |  | 43729.5671 | 45270.0183 | -1540.4513 | 25519.4892 | 5987.527 | 9582.0902 | 4180.9119 | 0 | 0 | 0 | 15.979 | 100 | 139976.3594 | 1540.4513 | 1109.4058 | -42620.161
2061 |  |  | 44822.8062 | 46401.7688 | -1578.9625 | 26157.4764 | 6137.2152 | 9821.6424 | 4285.4347 | 0 | 0 | 0 | 15.979 | 100 | 139976.3594 | 1578.9625 | 1137.141 | -43685.665
2062 |  |  | 45943.3764 | 47561.813 | -1618.4366 | 26811.4133 | 6290.6456 | 10067.1835 | 4392.5706 | 0 | 0 | 0 | 15.979 | 100 | 139976.3594 | 1618.4366 | 1165.5695 | -44777.8067
2063 |  |  | 47091.9608 | 48750.8583 | -1658.8975 | 27481.6986 | 6447.9117 | 10318.8631 | 4502.3849 | 0 | 0 | 0 | 15.979 | 100 | 139976.3594 | 1658.8975 | 1194.7087 | -45897.2518
2064 |  |  | 48269.2598 | 49969.6298 | -1700.37 | 28168.7411 | 6609.1095 | 10576.8347 | 4614.9445 | 0 | 0 | 0 | 15.979 | 100 | 139976.3594 | 1700.37 | 1224.5764 | -47044.6831
2065 |  |  | 49475.9913 | 51218.8705 | -1742.8792 | 28872.9596 | 6774.3373 | 10841.2555 | 4730.3181 | 0 | 0 | 0 | 15.979 | 100 | 139976.3594 | 1742.8792 | 1255.1909 | -48220.8002
2066 |  |  | 50712.8911 | 52499.3423 | -1786.4512 | 29594.7836 | 6943.6957 | 11112.2869 | 4848.576 | 0 | 0 | 0 | 15.979 | 100 | 139976.3594 | 1786.4512 | 1286.5706 | -49426.3202
2067 |  |  | 51980.7134 | 53811.8259 | -1831.1125 | 30334.6532 | 7117.2881 | 11390.0941 | 4969.7904 | 0 | 0 | 0 | 15.979 | 100 | 139976.3594 | 1831.1125 | 1318.7349 | -50661.9782
2068 |  |  | 53280.2312 | 55157.1215 | -1876.8903 | 31093.0196 | 7295.2203 | 11674.8464 | 5094.0352 | 0 | 0 | 0 | 15.979 | 100 | 139976.3594 | 1876.8903 | 1351.7033 | -51928.5277
2069 |  |  | 54612.237 | 56536.0495 | -1923.8125 | 31870.345 | 7477.6008 | 11966.7176 | 5221.3861 | 0 | 0 | 0 | 15.979 | 100 | 139976.3594 | 1923.8125 | 1385.4958 | -53226.7408
2070 |  |  | 55977.5429 | 57949.4508 | -1971.9078 | 32667.1037 | 7664.5408 | 12265.8855 | 5351.9207 | 0 | 0 | 0 | 15.979 | 100 | 139976.3594 | 1971.9078 | 1420.1332 | -54557.4094
2071 |  |  | 57376.9815 | 59398.187 | -2021.2055 | 33483.7813 | 7856.1544 | 12572.5327 | 5485.7188 | 0 | 0 | 0 | 15.979 | 100 | 139976.3594 | 2021.2055 | 1455.6366 | -55921.3446
2072 |  |  | 58811.406 | 60883.1417 | -2071.7357 | 34320.8758 | 8052.5582 | 12886.846 | 5622.8617 | 0 | 0 | 0 | 15.979 | 100 | 139976.3594 | 2071.7357 | 1492.0275 | -57319.3782
2073 |  |  | 60281.6912 | 62405.2203 | -2123.5291 | 35178.8977 | 8253.8722 | 13209.0171 | 5763.4333 | 0 | 0 | 0 | 15.979 | 100 | 139976.3594 | 2123.5291 | 1529.3282 | -58752.3627
2074 |  |  | 61788.7335 | 63965.3508 | -2176.6173 | 36058.3701 | 8460.219 | 13539.2426 | 5907.5191 | 0 | 0 | 0 | 15.979 | 100 | 139976.3594 | 2176.6173 | 1567.5614 | -60221.1717
2075 |  |  | 63333.4518 | 65564.4845 | -2231.0327 | 36959.8294 | 8671.7244 | 13877.7236 | 6055.2071 | 0 | 0 | 0 | 15.979 | 100 | 139976.3594 | 2231.0327 | 1606.7504 | -61726.701
2076 |  |  | 64916.7881 | 67203.5967 | -2286.8086 | 37883.8251 | 8888.5176 | 14224.6667 | 6206.5873 | 0 | 0 | 0 | 15.979 | 100 | 139976.3594 | 2286.8086 | 1646.9192 | -63269.8686
|  | NPV | 512468.5768 | 530521.1878 | -18052.611 | 299063.9326 | 70168.0733 | 112292.9049 | 48996.2771 | 0 | 0 | 0 | 198.8835 | 1244.653 | 1742219.8929
|  | Levelized ($/kw-yr) | 411.7361 | 426.2403 | -14.5041 | 240.279 | 56.3756 | 90.2203 | 39.3654 | 0 | 0
|  | S/MWh | 294.1469 | 304.5087 | -10.3618 | 171.6568 | 40.2751 | 64.4539 | 28.1229 | 0 | 0

## Li Ion 2hr
| Enter Resource Name Here | Enter Resource Name Here |  |  |  | Fixed_Cost_Aux1 | Fixed_Cost_Base | Fixed_Cost_Aux2 | Variable_OM_Cost | Total_Fuel_Cost | Startup_Cost | Total_Emission_Cost | Output | Peak |  | Energy_Revenue | Capacity_Revenue
| ANRN 1609 | New Resource 1609 from 21IRPLiIon2hr New Li Ion 2hr |  |  |  | $000 | [6 empty] | Output | Capacity | Output_MWH
Year | ID | Name | Net Cost | Total Cost | Revenue | Capital | FOM | Fixed gas & flex benefit | VOM | Fuel | Start-up | Emissions | MWa | MW | MWh | Energy_Revenue | Capacity_Revenue | Value
2021 | ANRN 1609 | New Resource 1609 from 21IRPLiIon2hr New Li Ion 2hr | 0 | 0 | 0 | 0 | 0 | 0 | 0 | 0 | 0 | 0 | 0 | 0 | 0 | 0 | 0 | 0
2022 | ANRN 1609 | New Resource 1609 from 21IRPLiIon2hr New Li Ion 2hr | 0 | 0 | 0 | 0 | 0 | 0 | 0 | 0 | 0 | 0 | 0 | 0 | 0 | 0 | 0 | 0
2023 | ANRN 1609 | New Resource 1609 from 21IRPLiIon2hr New Li Ion 2hr | 0 | 0 | 0 | 0 | 0 | 0 | 0 | 0 | 0 | 0 | 0 | 0 | 0 | 0 | 0 | 0
2024 | ANRN 1609 | New Resource 1609 from 21IRPLiIon2hr New Li Ion 2hr | 0 | 0 | 0 | 0 | 0 | 0 | 0 | 0 | 0 | 0 | 0 | 0 | 0 | 0 | 0 | 0
2025 | ANRN 1609 | New Resource 1609 from 21IRPLiIon2hr New Li Ion 2hr | 0 | 0 | 0 | 0 | 0 | 0 | 0 | 0 | 0 | 0 | 0 | 0 | 0 | 0 | 0 | 0
2026 | ANRN 1609 | New Resource 1609 from 21IRPLiIon2hr New Li Ion 2hr | 1942.6359 | 2812.6002 | -869.9643 | 2959.9531 | 683.3495 | -830.7025 | 0 | 0 | 0 | 0 | -0.88848 | 3.1 | -7783.0913 | 869.9643 | 1556.4122 | -1159.0002
2027 | ANRN 1609 | New Resource 1609 from 21IRPLiIon2hr New Li Ion 2hr | 1671.5573 | 2729.9903 | -1058.433 | 2860.2595 | 700.4332 | -830.7025 | 0 | 0 | 0 | 0 | -0.96298 | 3.1 | -8435.7354 | 1058.433 | 2620.009 | -39.9452
2028 | ANRN 1609 | New Resource 1609 from 21IRPLiIon2hr New Li Ion 2hr | 1510.2018 | 2650.6696 | -1140.4678 | 2763.2163 | 719.911 | -832.4578 | 0 | 0 | 0 | 0 | -1.0047 | 3.1 | -8825.0303 | 1140.4678 | 1598.1791 | -996.6813
2029 | ANRN 1609 | New Resource 1609 from 21IRPLiIon2hr New Li Ion 2hr | 1328.5092 | 2596.4513 | -1267.9421 | 2691.6611 | 735.8926 | -831.1025 | 0 | 0 | 0 | 0 | -1.0364 | 3.1 | -9078.5254 | 1267.9421 | 1565.1976 | -921.2261
2030 | ANRN 1609 | New Resource 1609 from 21IRPLiIon2hr New Li Ion 2hr | 1266.7316 | 2565.8056 | -1299.074 | 2643.0645 | 754.2899 | -831.5488 | 0 | 0 | 0 | 0 | -1.0642 | 3.1 | -9322.1738 | 1299.074 | 1295.7705 | -1108.5729
2031 | ANRN 1609 | New Resource 1609 from 21IRPLiIon2hr New Li Ion 2hr | 1246.2292 | 2544.5087 | -1298.2794 | 2602.8594 | 773.1472 | -831.4979 | 0 | 0 | 0 | 0 | -1.0754 | 3.95 | -9420.2607 | 1298.2794 | 1663.6633 | -703.2223
2032 | ANRN 1609 | New Resource 1609 from 21IRPLiIon2hr New Li Ion 2hr | 1208.6211 | 2557.4354 | -1348.8143 | 2595.9897 | 794.647 | -833.2014 | 0 | 0 | 0 | 0 | -1.0822 | 3.95 | -9505.6943 | 1348.8143 | 2123.7429 | -232.0617
2033 | ANRN 1609 | New Resource 1609 from 21IRPLiIon2hr New Li Ion 2hr | 1146.4482 | 2568.2307 | -1421.7825 | 2587.9358 | 812.2878 | -831.9929 | 0 | 0 | 0 | 0 | -1.0893 | 3.95 | -9541.8359 | 1421.7825 | 2167.4849 | -196.601
2034 | ANRN 1609 | New Resource 1609 from 21IRPLiIon2hr New Li Ion 2hr | 1116.4279 | 2587.5526 | -1471.1246 | 2585.3083 | 832.595 | -830.3508 | 0 | 0 | 0 | 0 | -1.0952 | 3.95 | -9593.6514 | 1471.1246 | 2218.0396 | -129.4043
2035 | ANRN 1609 | New Resource 1609 from 21IRPLiIon2hr New Li Ion 2hr | 1064.2907 | 2603.9351 | -1539.6444 | 2580.9321 | 853.4099 | -830.4069 | 0 | 0 | 0 | 0 | -1.1025 | 3.95 | -9657.7461 | 1539.6444 | 2270.1702 | -65.3151
2036 | ANRN 1609 | New Resource 1609 from 21IRPLiIon2hr New Li Ion 2hr | 1047.4227 | 2626.6964 | -1579.2737 | 2581.7754 | 877.1417 | -832.2206 | 0 | 0 | 0 | 0 | -1.0998 | 3.95 | -9661.0684 | 1579.2737 | 2330.3188 | -14.4086
2037 | ANRN 1609 | New Resource 1609 from 21IRPLiIon2hr New Li Ion 2hr | 1063.2684 | 2631.8391 | -1568.5707 | 2566.5869 | 896.6137 | -831.3615 | 0 | 0 | 0 | 0 | -1.107 | 3.95 | -9697.498 | 1568.5707 | 3744.9897 | 1437.3899
2038 | ANRN 1609 | New Resource 1609 from 21IRPLiIon2hr New Li Ion 2hr | 1085.2741 | 2645.6146 | -1560.3405 | 2556.4365 | 919.0291 | -829.851 | 0 | 0 | 0 | 0 | -1.1118 | 3.95 | -9739.2783 | 1560.3405 | 2436.77 | 122.8225
2039 | ANRN 1609 | New Resource 1609 from 21IRPLiIon2hr New Li Ion 2hr | 1135.537 | 2655.8948 | -1520.3578 | 2544.1746 | 942.0048 | -830.2845 | 0 | 0 | 0 | 0 | -1.1058 | 3.95 | -9686.9424 | 1520.3578 | 2495.9683 | 149.7802
2040 | ANRN 1609 | New Resource 1609 from 21IRPLiIon2hr New Li Ion 2hr | 1086.9666 | 2672.3372 | -1585.3706 | 2536.6326 | 968.2003 | -832.4957 | 0 | 0 | 0 | 0 | -1.1023 | 3.95 | -9682.1963 | 1585.3706 | 2563.5273 | 243.8005
2041 | ANRN 1609 | New Resource 1609 from 21IRPLiIon2hr New Li Ion 2hr | 1040.0756 | 2672.9736 | -1632.8979 | 2512.9153 | 989.6938 | -829.6355 | 0 | 0 | 0 | 0 | -1.0904 | 3.95 | -9552.3262 | 1632.8979 | 2619.741 | 330.8765
2042 | ANRN 1609 | New Resource 1609 from 21IRPLiIon2hr New Li Ion 2hr | 1041.4913 | 2676.9083 | -1635.417 | 2493.7083 | 1014.4361 | -831.2361 | 0 | 0 | 0 | 0 | -1.0909 | 3.95 | -9556.5859 | 1635.417 | 2685.1243 | 336.1552
2043 | ANRN 1609 | New Resource 1609 from 21IRPLiIon2hr New Li Ion 2hr | 988.1697 | 2682.1718 | -1694.0021 | 2471.9702 | 1039.797 | -829.5955 | 0 | 0 | 0 | 0 | -1.1064 | 3.95 | -9692.3623 | 1694.0021 | 2752.7705 | 430.1583
2044 | ANRN 1609 | New Resource 1609 from 21IRPLiIon2hr New Li Ion 2hr | 986.5961 | 2690.504 | -1703.9078 | 2454.2927 | 1068.7119 | -832.5007 | 0 | 0 | 0 | 0 | -1.0983 | 3.95 | -9647.6934 | 1703.9078 | 2068.0117 | -246.2777
2045 | ANRN 1609 | New Resource 1609 from 21IRPLiIon2hr New Li Ion 2hr | 984.197 | 2682.5065 | -1698.3096 | 2420.4395 | 1092.4368 | -830.3697 | 0 | 0 | 0 | 0 | -1.0885 | 3.95 | -9535.3691 | 1698.3096 | 2100.0889 | -261.9785
2046 | ANRN 1609 | New Resource 1609 from 21IRPLiIon2hr New Li Ion 2hr | 1083.4943 | 2680.1508 | -1596.6565 | 2390.4048 | 1119.7477 | -830.0016 | 0 | 0 | 0 | 0 | -1.0823 | 3.95 | -9480.7568 | 1596.6565 | 0 | -2598.4001
2047 | ANRN 1609 | New Resource 1609 from 21IRPLiIon2hr New Li Ion 2hr | 733.6222 | 2329.5128 | -1595.8906 | 2013.9613 | 1147.7413 | -832.1898 | 0 | 0 | 0 | 0 | -1.0636 | 3.95 | -9317.0977 | 1595.8906 | 0 | -2296.2559
2048 |  |  | 751.9627 | 2387.7506 | -1635.7879 | 2064.3103 | 1176.4349 | -852.9946 | 0 | 0 | 0 | 0 | -1.0636 | 7.45 | -9317.0977 | 1635.7879 | 0 | -2353.6623
2049 |  |  | 770.7618 | 2447.4444 | -1676.6826 | 2115.9181 | 1205.8457 | -874.3194 | 0 | 0 | 0 | 0 | -1.0636 | 7.45 | -9317.0977 | 1676.6826 | 0 | -2412.5038
2050 |  |  | 790.0309 | 2508.6305 | -1718.5997 | 2168.816 | 1235.9919 | -896.1774 | 0 | 0 | 0 | 0 | -1.0636 | 7.45 | -9317.0977 | 1718.5997 | 0 | -2472.8164
2051 |  |  | 809.7816 | 2571.3463 | -1761.5646 | 2223.0364 | 1266.8917 | -918.5819 | 0 | 0 | 0 | 0 | -1.0636 | 7.45 | -9317.0977 | 1761.5646 | 0 | -2534.6368
2052 |  |  | 830.0262 | 2635.6299 | -1805.6038 | 2278.6124 | 1298.564 | -941.5464 | 0 | 0 | 0 | 0 | -1.0636 | 7.45 | -9317.0977 | 1805.6038 | 0 | -2598.0027
2053 |  |  | 850.7768 | 2701.5207 | -1850.7439 | 2335.5777 | 1331.0281 | -965.0851 | 0 | 0 | 0 | 0 | -1.0636 | 7.45 | -9317.0977 | 1850.7439 | 0 | -2662.9528
2054 |  |  | 872.0462 | 2769.0587 | -1897.0125 | 2393.9671 | 1364.3038 | -989.2122 | 0 | 0 | 0 | 0 | -1.0636 | 7.45 | -9317.0977 | 1897.0125 | 0 | -2729.5266
2055 |  |  | 893.8474 | 2838.2852 | -1944.4378 | 2453.8163 | 1398.4114 | -1013.9425 | 0 | 0 | 0 | 0 | -1.0636 | 7.45 | -9317.0977 | 1944.4378 | 0 | -2797.7648
2056
2057
2058
2059
2060
2061
2062
2063
2064
2065
2066
2067
2068
2069
|  | NPV | 15142.5239 | 32752.4786 | -17609.9547 | 32178.4893 | 11045.2708 | -10471.2815 | 0 | 0 | 0 | 0 | -13.1278 | 50.4278 | -115065.0208
|  | Levelized ($/kw-yr) | 300.281 | 649.492 | -349.211 | 638.1096 | 219.0312 | -207.6488 | 0 | 0 | 0
|  | S/MWh | -131.5997 | -284.6432 | 153.0435 | -279.6548 | -95.9916 | 91.0032 | 0 | 0 | 0

## Li Ion 4hr
| Enter Resource Name Here | Enter Resource Name Here |  |  |  | Fixed_Cost_Aux1 | Fixed_Cost_Base | Fixed_Cost_Aux2 | Variable_OM_Cost | Total_Fuel_Cost | Startup_Cost | Total_Emission_Cost | Output | Peak |  | Energy_Revenue | Capacity_Revenue
| ANRN 2389 | New Resource 2389 from 21IRPLiIon4hr New Li Ion 4hr |  |  |  | $000 | [6 empty] | Output | Capacity | Output_MWH
Year | ID | Name | Net Cost | Total Cost | Revenue | Capital | FOM | Fixed gas & flex benefit | VOM | Fuel | Start-up | Emissions | MWa | MW | MWh | Energy_Revenue | Capacity_Revenue | Value
2021 | ANRN 2389 | New Resource 2389 from 21IRPLiIon4hr New Li Ion 4hr | 0 | 0 | 0 | 0 | 0 | 0 | 0 | 0 | 0 | 0 | 0 | 0 | 0 | 0 | 0 | 0
2022 | ANRN 2389 | New Resource 2389 from 21IRPLiIon4hr New Li Ion 4hr | 0 | 0 | 0 | 0 | 0 | 0 | 0 | 0 | 0 | 0 | 0 | 0 | 0 | 0 | 0 | 0
2023 | ANRN 2389 | New Resource 2389 from 21IRPLiIon4hr New Li Ion 4hr | 0 | 0 | 0 | 0 | 0 | 0 | 0 | 0 | 0 | 0 | 0 | 0 | 0 | 0 | 0 | 0
2024 | ANRN 2389 | New Resource 2389 from 21IRPLiIon4hr New Li Ion 4hr | 0 | 0 | 0 | 0 | 0 | 0 | 0 | 0 | 0 | 0 | 0 | 0 | 0 | 0 | 0 | 0
2025 | ANRN 2389 | New Resource 2389 from 21IRPLiIon4hr New Li Ion 4hr | 0 | 0 | 0 | 0 | 0 | 0 | 0 | 0 | 0 | 0 | 0 | 0 | 0 | 0 | 0 | 0
2026 | ANRN 2389 | New Resource 2389 from 21IRPLiIon4hr New Li Ion 4hr | 0 | 0 | 0 | 0 | 0 | 0 | 0 | 0 | 0 | 0 | 0 | 0 | 0 | 0 | 0 | 0
2027 | ANRN 2389 | New Resource 2389 from 21IRPLiIon4hr New Li Ion 4hr | 0 | 0 | 0 | 0 | 0 | 0 | 0 | 0 | 0 | 0 | 0 | 0 | 0 | 0 | 0 | 0
2028 | ANRN 2389 | New Resource 2389 from 21IRPLiIon4hr New Li Ion 4hr | 0 | 0 | 0 | 0 | 0 | 0 | 0 | 0 | 0 | 0 | 0 | 0 | 0 | 0 | 0 | 0
2029 | ANRN 2389 | New Resource 2389 from 21IRPLiIon4hr New Li Ion 4hr | 0 | 0 | 0 | 0 | 0 | 0 | 0 | 0 | 0 | 0 | 0 | 0 | 0 | 0 | 0 | 0
2030 | ANRN 2389 | New Resource 2389 from 21IRPLiIon4hr New Li Ion 4hr | 0 | 0 | 0 | 0 | 0 | 0 | 0 | 0 | 0 | 0 | 0 | 0 | 0 | 0 | 0 | 0
2031 | ANRN 2389 | New Resource 2389 from 21IRPLiIon4hr New Li Ion 4hr | 0 | 0 | 0 | 0 | 0 | 0 | 0 | 0 | 0 | 0 | 0 | 0 | 0 | 0 | 0 | 0
2032 | ANRN 2389 | New Resource 2389 from 21IRPLiIon4hr New Li Ion 4hr | 0 | 0 | 0 | 0 | 0 | 0 | 0 | 0 | 0 | 0 | 0 | 0 | 0 | 0 | 0 | 0
2033 | ANRN 2389 | New Resource 2389 from 21IRPLiIon4hr New Li Ion 4hr | 0 | 0 | 0 | 0 | 0 | 0 | 0 | 0 | 0 | 0 | 0 | 0 | 0 | 0 | 0 | 0
2034 | ANRN 2389 | New Resource 2389 from 21IRPLiIon4hr New Li Ion 4hr | 0 | 0 | 0 | 0 | 0 | 0 | 0 | 0 | 0 | 0 | 0 | 0 | 0 | 0 | 0 | 0
2035 | ANRN 2389 | New Resource 2389 from 21IRPLiIon4hr New Li Ion 4hr | 0 | 0 | 0 | 0 | 0 | 0 | 0 | 0 | 0 | 0 | 0 | 0 | 0 | 0 | 0 | 0
2036 | ANRN 2389 | New Resource 2389 from 21IRPLiIon4hr New Li Ion 4hr | 0 | 0 | 0 | 0 | 0 | 0 | 0 | 0 | 0 | 0 | 0 | 0 | 0 | 0 | 0 | 0
2037 | ANRN 2389 | New Resource 2389 from 21IRPLiIon4hr New Li Ion 4hr | 0 | 0 | 0 | 0 | 0 | 0 | 0 | 0 | 0 | 0 | 0 | 0 | 0 | 0 | 0 | 0
2038 | ANRN 2389 | New Resource 2389 from 21IRPLiIon4hr New Li Ion 4hr | 0 | 0 | 0 | 0 | 0 | 0 | 0 | 0 | 0 | 0 | 0 | 0 | 0 | 0 | 0 | 0
2039 | ANRN 2389 | New Resource 2389 from 21IRPLiIon4hr New Li Ion 4hr | 0 | 0 | 0 | 0 | 0 | 0 | 0 | 0 | 0 | 0 | 0 | 0 | 0 | 0 | 0 | 0
2040 | ANRN 2389 | New Resource 2389 from 21IRPLiIon4hr New Li Ion 4hr | 3660.9276 | 6156.2921 | -2495.3645 | 5621.3027 | 1315.2909 | -780.3016 | 0 | 0 | 0 | 0 | -1.099 | 7.45 | -9653.7568 | 2495.3645 | 4835.0073 | -411.8864
2041 | ANRN 2389 | New Resource 2389 from 21IRPLiIon4hr New Li Ion 4hr | 3417.1059 | 5983.5124 | -2566.4065 | 5417.9731 | 1344.4896 | -778.9504 | 0 | 0 | 0 | 0 | -1.0982 | 7.45 | -9620.6553 | 2566.4065 | 4941.0303 | -106.9845
2042 | ANRN 2389 | New Resource 2389 from 21IRPLiIon4hr New Li Ion 4hr | 3265.2229 | 5818.6526 | -2553.4297 | 5219.8345 | 1378.1019 | -779.2838 | 0 | 0 | 0 | 0 | -1.0963 | 7.45 | -9603.498 | 2553.4297 | 5064.3481 | 116.2226
2043 | ANRN 2389 | New Resource 2389 from 21IRPLiIon4hr New Li Ion 4hr | 3083.4288 | 5731.4957 | -2648.0669 | 5098.0884 | 1412.5544 | -779.1471 | 0 | 0 | 0 | 0 | -1.1079 | 7.45 | -9704.8271 | 2648.0669 | 5191.9346 | 401.0201
2044 | ANRN 2389 | New Resource 2389 from 21IRPLiIon4hr New Li Ion 4hr | 2986.3478 | 5689.2345 | -2702.8867 | 5018.0488 | 1451.8351 | -780.6494 | 0 | 0 | 0 | 0 | -1.1029 | 7.45 | -9688.1992 | 2702.8867 | 3900.427 | -771.5934
2045 | ANRN 2389 | New Resource 2389 from 21IRPLiIon4hr New Li Ion 4hr | 2947.32 | 5635.9135 | -2688.5935 | 4929.2158 | 1484.0651 | -777.3674 | 0 | 0 | 0 | 0 | -1.0898 | 7.45 | -9546.8184 | 2688.5935 | 3960.9272 | -730.8966
2046 | ANRN 2389 | New Resource 2389 from 21IRPLiIon4hr New Li Ion 4hr | 3091.327 | 5647.0294 | -2555.7024 | 4904.5552 | 1521.1666 | -778.6924 | 0 | 0 | 0 | 0 | -1.0828 | 7.45 | -9484.9805 | 2555.7024 | 0 | -5016.8379
2047 | ANRN 2389 | New Resource 2389 from 21IRPLiIon4hr New Li Ion 4hr | 1986.4368 | 4541.467 | -2555.0303 | 3761.8691 | 1559.1958 | -779.5979 | 0 | 0 | 0 | 0 | -1.0714 | 7.45 | -9385.5996 | 2555.0303 | 0 | -4015.3503
2048 |  |  | 2036.0977 | 4655.0037 | -2618.906 | 3855.9159 | 1598.1757 | -799.0878 | 0 | 0 | 0 | 0 | -1.0714 | 7.45 | -9385.5996 | 2618.906 | 0 | -4115.7341
2049 |  |  | 2087.0001 | 4771.3788 | -2684.3787 | 3952.3138 | 1638.1301 | -819.065 | 0 | 0 | 0 | 0 | -1.0714 | 7.45 | -9385.5996 | 2684.3787 | 0 | -4218.6275
2050 |  |  | 2139.1751 | 4890.6633 | -2751.4881 | 4051.1216 | 1679.0833 | -839.5417 | 0 | 0 | 0 | 0 | -1.0714 | 7.45 | -9385.5996 | 2751.4881 | 0 | -4324.0931
2051 |  |  | 2192.6545 | 5012.9299 | -2820.2754 | 4152.3997 | 1721.0604 | -860.5302 | 0 | 0 | 0 | 0 | -1.0714 | 7.45 | -9385.5996 | 2820.2754 | 0 | -4432.1955
2052 |  |  | 2247.4709 | 5138.2531 | -2890.7822 | 4256.2096 | 1764.0869 | -882.0435 | 0 | 0 | 0 | 0 | -1.0714 | 7.45 | -9385.5996 | 2890.7822 | 0 | -4543.0004
2053 |  |  | 2303.6576 | 5266.7094 | -2963.0518 | 4362.6149 | 1808.1891 | -904.0946 | 0 | 0 | 0 | 0 | -1.0714 | 7.45 | -9385.5996 | 2963.0518 | 0 | -4656.5754
2054 |  |  | 2361.2491 | 5398.3772 | -3037.1281 | 4471.6803 | 1853.3938 | -926.6969 | 0 | 0 | 0 | 0 | -1.0714 | 7.45 | -9385.5996 | 3037.1281 | 0 | -4772.9897
2055 |  |  | 2420.2803 | 5533.3366 | -3113.0563 | 4583.4723 | 1899.7287 | -949.8643 | 0 | 0 | 0 | 0 | -1.0714 | 7.45 | -9385.5996 | 3113.0563 | 0 | -4892.3145
2056 |  |  | 2480.7873 | 5671.67 | -3190.8827 | 4698.0591 | 1947.2219 | -973.6109 | 0 | 0 | 0 | 0 | -1.0714 | 7.45 | -9385.5996 | 3190.8827 | 0 | -5014.6224
2057 |  |  | 2542.807 | 5813.4618 | -3270.6548 | 4815.5105 | 1995.9024 | -997.9512 | 0 | 0 | 0 | 0 | -1.0714 | 7.45 | -9385.5996 | 3270.6548 | 0 | -5139.9879
2058 |  |  | 2606.3772 | 5958.7983 | -3352.4211 | 4935.8983 | 2045.8 | -1022.9 | 0 | 0 | 0 | 0 | -1.0714 | 7.45 | -9385.5996 | 3352.4211 | 0 | -5268.4876
2059 |  |  | 2671.5366 | 6107.7683 | -3436.2317 | 5059.2958 | 2096.945 | -1048.4725 | 0 | 0 | 0 | 0 | -1.0714 | 7.45 | -9385.5996 | 3436.2317 | 0 | -5400.1998
2060 |  |  | 2738.325 | 6260.4625 | -3522.1375 | 5185.7782 | 2149.3686 | -1074.6843 | 0 | 0 | 0 | 0 | -1.0714 | 7.45 | -9385.5996 | 3522.1375 | 0 | -5535.2048
2061 |  |  | 2806.7831 | 6416.974 | -3610.1909 | 5315.4226 | 2203.1028 | -1101.5514 | 0 | 0 | 0 | 0 | -1.0714 | 7.45 | -9385.5996 | 3610.1909 | 0 | -5673.5849
2062 |  |  | 2876.9527 | 6577.3984 | -3700.4457 | 5448.3082 | 2258.1804 | -1129.0902 | 0 | 0 | 0 | 0 | -1.0714 | 7.45 | -9385.5996 | 3700.4457 | 0 | -5815.4245
2063 |  |  | 2948.8765 | 6741.8333 | -3792.9568 | 5584.5159 | 2314.6349 | -1157.3175 | 0 | 0 | 0 | 0 | -1.0714 | 7.45 | -9385.5996 | 3792.9568 | 0 | -5960.8102
2064 |  |  | 3022.5985 | 6910.3792 | -3887.7807 | 5724.1288 | 2372.5008 | -1186.2504 | 0 | 0 | 0 | 0 | -1.0714 | 7.45 | -9385.5996 | 3887.7807 | 0 | -6109.8304
2065 |  |  | 3098.1634 | 7083.1387 | -3984.9752 | 5867.232 | 2431.8133 | -1215.9067 | 0 | 0 | 0 | 0 | -1.0714 | 7.45 | -9385.5996 | 3984.9752 | 0 | -6262.5762
2066 |  |  | 3175.6175 | 7260.2171 | -4084.5996 | 6013.9128 | 2492.6087 | -1246.3043 | 0 | 0 | 0 | 0 | -1.0714 | 7.45 | -9385.5996 | 4084.5996 | 0 | -6419.1406
2067 |  |  | 3255.0079 | 7441.7226 | -4186.7146 | 6164.2606 | 2554.9239 | -1277.4619 | 0 | 0 | 0 | 0 | -1.0714 | 7.45 | -9385.5996 | 4186.7146 | 0 | -6579.6191
2068 |  |  | 3336.3831 | 7627.7656 | -4291.3825 | 6318.3671 | 2618.797 | -1309.3985 | 0 | 0 | 0 | 0 | -1.0714 | 7.45 | -9385.5996 | 4291.3825 | 0 | -6744.1096
2069 |  |  | 3419.7927 | 7818.4598 | -4398.667 | 6476.3263 | 2684.2669 | -1342.1334 | 0 | 0 | 0 | 0 | -1.0714 | 7.45 | -9385.5996 | 4398.667 | 0 | -6912.7123
|  | NPV | 34800.0108 | 71107.0958 | -36307.085 | 60920.1316 | 21196.4335 | -11009.4694 | 0 | 0 | 0 | 0 | -13.4747 | 92.7266 | -118081.7503
|  | Levelized ($/kw-yr) | 375.2968 | 766.8464 | -391.5496 | 656.9863 | 228.5905 | -118.7304 | 0 | 0 | 0
|  | S/MWh | -294.7112 | -602.1853 | 307.4741 | -515.9149 | -179.5064 | 93.236 | 0 | 0 | 0

## Flow 4hr
| Enter Resource Name Here | Enter Resource Name Here |  |  |  | Fixed_Cost_Aux1 | Fixed_Cost_Base | Fixed_Cost_Aux2 | Variable_OM_Cost | Total_Fuel_Cost | Startup_Cost | Total_Emission_Cost | Output | Peak |  | Energy_Revenue | Capacity_Revenue
| ANRN 2909 | New Resource 2909 from 21IRPFlow4hr New Flow 4hr |  |  |  | $000 | [6 empty] | Output | Capacity | Output_MWH
Year | ID | Name | Net Cost | Total Cost | Revenue | Capital | FOM | Fixed gas & flex benefit | VOM | Fuel | Start-up | Emissions | MWa | MW | MWh | Energy_Revenue | Capacity_Revenue | Value
2021 | ANRN 2909 | New Resource 2909 from 21IRPFlow4hr New Flow 4hr | 0 | 0 | 0 | 0 | 0 | 0 | 0 | 0 | 0 | 0 | 0 | 0 | 0 | 0 | 0 | 0
2022 | ANRN 2909 | New Resource 2909 from 21IRPFlow4hr New Flow 4hr | 0 | 0 | 0 | 0 | 0 | 0 | 0 | 0 | 0 | 0 | 0 | 0 | 0 | 0 | 0 | 0
2023 | ANRN 2909 | New Resource 2909 from 21IRPFlow4hr New Flow 4hr | 0 | 0 | 0 | 0 | 0 | 0 | 0 | 0 | 0 | 0 | 0 | 0 | 0 | 0 | 0 | 0
2024 | ANRN 2909 | New Resource 2909 from 21IRPFlow4hr New Flow 4hr | 0 | 0 | 0 | 0 | 0 | 0 | 0 | 0 | 0 | 0 | 0 | 0 | 0 | 0 | 0 | 0
2025 | ANRN 2909 | New Resource 2909 from 21IRPFlow4hr New Flow 4hr | 0 | 0 | 0 | 0 | 0 | 0 | 0 | 0 | 0 | 0 | 0 | 0 | 0 | 0 | 0 | 0
2026 | ANRN 2909 | New Resource 2909 from 21IRPFlow4hr New Flow 4hr | 0 | 0 | 0 | 0 | 0 | 0 | 0 | 0 | 0 | 0 | 0 | 0 | 0 | 0 | 0 | 0
2027 | ANRN 2909 | New Resource 2909 from 21IRPFlow4hr New Flow 4hr | 0 | 0 | 0 | 0 | 0 | 0 | 0 | 0 | 0 | 0 | 0 | 0 | 0 | 0 | 0 | 0
2028 | ANRN 2909 | New Resource 2909 from 21IRPFlow4hr New Flow 4hr | 0 | 0 | 0 | 0 | 0 | 0 | 0 | 0 | 0 | 0 | 0 | 0 | 0 | 0 | 0 | 0
2029 | ANRN 2909 | New Resource 2909 from 21IRPFlow4hr New Flow 4hr | 0 | 0 | 0 | 0 | 0 | 0 | 0 | 0 | 0 | 0 | 0 | 0 | 0 | 0 | 0 | 0
2030 | ANRN 2909 | New Resource 2909 from 21IRPFlow4hr New Flow 4hr | 0 | 0 | 0 | 0 | 0 | 0 | 0 | 0 | 0 | 0 | 0 | 0 | 0 | 0 | 0 | 0
2031 | ANRN 2909 | New Resource 2909 from 21IRPFlow4hr New Flow 4hr | 0 | 0 | 0 | 0 | 0 | 0 | 0 | 0 | 0 | 0 | 0 | 0 | 0 | 0 | 0 | 0
2032 | ANRN 2909 | New Resource 2909 from 21IRPFlow4hr New Flow 4hr | 0 | 0 | 0 | 0 | 0 | 0 | 0 | 0 | 0 | 0 | 0 | 0 | 0 | 0 | 0 | 0
2033 | ANRN 2909 | New Resource 2909 from 21IRPFlow4hr New Flow 4hr | 0 | 0 | 0 | 0 | 0 | 0 | 0 | 0 | 0 | 0 | 0 | 0 | 0 | 0 | 0 | 0
2034 | ANRN 2909 | New Resource 2909 from 21IRPFlow4hr New Flow 4hr | 0 | 0 | 0 | 0 | 0 | 0 | 0 | 0 | 0 | 0 | 0 | 0 | 0 | 0 | 0 | 0
2035 | ANRN 2909 | New Resource 2909 from 21IRPFlow4hr New Flow 4hr | 0 | 0 | 0 | 0 | 0 | 0 | 0 | 0 | 0 | 0 | 0 | 0 | 0 | 0 | 0 | 0
2036 | ANRN 2909 | New Resource 2909 from 21IRPFlow4hr New Flow 4hr | 0 | 0 | 0 | 0 | 0 | 0 | 0 | 0 | 0 | 0 | 0 | 0 | 0 | 0 | 0 | 0
2037 | ANRN 2909 | New Resource 2909 from 21IRPFlow4hr New Flow 4hr | 0 | 0 | 0 | 0 | 0 | 0 | 0 | 0 | 0 | 0 | 0 | 0 | 0 | 0 | 0 | 0
2038 | ANRN 2909 | New Resource 2909 from 21IRPFlow4hr New Flow 4hr | 0 | 0 | 0 | 0 | 0 | 0 | 0 | 0 | 0 | 0 | 0 | 0 | 0 | 0 | 0 | 0
2039 | ANRN 2909 | New Resource 2909 from 21IRPFlow4hr New Flow 4hr | 0 | 0 | 0 | 0 | 0 | 0 | 0 | 0 | 0 | 0 | 0 | 0 | 0 | 0 | 0 | 0
2040 | ANRN 2909 | New Resource 2909 from 21IRPFlow4hr New Flow 4hr | 0 | 0 | 0 | 0 | 0 | 0 | 0 | 0 | 0 | 0 | 0 | 0 | 0 | 0 | 0 | 0
2041 | ANRN 2909 | New Resource 2909 from 21IRPFlow4hr New Flow 4hr | 5025.0508 | 7498.7312 | -2473.6804 | 7477.3901 | 914.9999 | -893.6588 | 0 | 0 | 0 | 0 | -2.5072 | 6.85 | -21962.7715 | 2473.6804 | 4543.0952 | -2116.437
2042 | ANRN 2909 | New Resource 2909 from 21IRPFlow4hr New Flow 4hr | 4761.0796 | 7267.8469 | -2506.7673 | 7224.0977 | 937.8749 | -894.1256 | 0 | 0 | 0 | 0 | -2.5333 | 6.85 | -22191.6914 | 2506.7673 | 4656.4814 | -1844.5703
2043 | ANRN 2909 | New Resource 2909 from 21IRPFlow4hr New Flow 4hr | 4422.9957 | 7026.3373 | -2603.3416 | 6959.0728 | 961.3218 | -894.0573 | 0 | 0 | 0 | 0 | -2.5704 | 6.85 | -22516.3066 | 2603.3416 | 4773.792 | -1399.0975
2044 | ANRN 2909 | New Resource 2909 from 21IRPFlow4hr New Flow 4hr | 4236.7816 | 6910.62 | -2673.8384 | 6818.4399 | 988.0544 | -895.8744 | 0 | 0 | 0 | 0 | -2.5747 | 6.85 | -22616.0156 | 2673.8384 | 3586.2988 | -2370.7805
2045 | ANRN 2909 | New Resource 2909 from 21IRPFlow4hr New Flow 4hr | 4160.7634 | 6790.1863 | -2629.4229 | 6672.4033 | 1009.9887 | -892.2057 | 0 | 0 | 0 | 0 | -2.5388 | 6.85 | -22240.2891 | 2629.4229 | 3641.9263 | -2243.7788
2046 | ANRN 2909 | New Resource 2909 from 21IRPFlow4hr New Flow 4hr | 4199.4066 | 6715.4676 | -2516.061 | 6573.6128 | 1035.2384 | -893.3836 | 0 | 0 | 0 | 0 | -2.5301 | 6.85 | -22164.1094 | 2516.061 | 0 | -6167.4863
2047 | ANRN 2909 | New Resource 2909 from 21IRPFlow4hr New Flow 4hr | 2632.3433 | 5166.3829 | -2534.0396 | 4999.3262 | 1061.1194 | -894.0627 | 0 | 0 | 0 | 0 | -2.5236 | 6.85 | -22106.3203 | 2534.0396 | 0 | -4749.0464
2048 |  |  | 2698.1519 | 5295.5424 | -2597.3905 | 5124.3093 | 1087.6474 | -916.4143 | 0 | 0 | 0 | 0 | -2.5236 | 6.85 | -22106.3203 | 2597.3905 | 0 | -4867.7725
2049 |  |  | 2765.6057 | 5427.931 | -2662.3253 | 5252.4171 | 1114.8386 | -939.3246 | 0 | 0 | 0 | 0 | -2.5236 | 6.85 | -22106.3203 | 2662.3253 | 0 | -4989.4669
2050 |  |  | 2834.7458 | 5563.6293 | -2728.8834 | 5383.7275 | 1142.7095 | -962.8077 | 0 | 0 | 0 | 0 | -2.5236 | 6.85 | -22106.3203 | 2728.8834 | 0 | -5114.2035
2051 |  |  | 2905.6145 | 5702.72 | -2797.1055 | 5518.3207 | 1171.2773 | -986.8779 | 0 | 0 | 0 | 0 | -2.5236 | 6.85 | -22106.3203 | 2797.1055 | 0 | -5242.0586
2052 |  |  | 2978.2549 | 5845.288 | -2867.0332 | 5656.2787 | 1200.5592 | -1011.5499 | 0 | 0 | 0 | 0 | -2.5236 | 6.85 | -22106.3203 | 2867.0332 | 0 | -5373.1101
2053 |  |  | 3052.7112 | 5991.4202 | -2938.709 | 5797.6857 | 1230.5732 | -1036.8386 | 0 | 0 | 0 | 0 | -2.5236 | 6.85 | -22106.3203 | 2938.709 | 0 | -5507.4378
2054 |  |  | 3129.029 | 6141.2057 | -3012.1767 | 5942.6278 | 1261.3375 | -1062.7596 | 0 | 0 | 0 | 0 | -2.5236 | 6.85 | -22106.3203 | 3012.1767 | 0 | -5645.1238
2055 |  |  | 3207.2547 | 6294.7359 | -3087.4811 | 6091.1935 | 1292.8709 | -1089.3286 | 0 | 0 | 0 | 0 | -2.5236 | 6.85 | -22106.3203 | 3087.4811 | 0 | -5786.2519
2056 |  |  | 3287.4361 | 6452.1043 | -3164.6682 | 6243.4733 | 1325.1927 | -1116.5618 | 0 | 0 | 0 | 0 | -2.5236 | 6.85 | -22106.3203 | 3164.6682 | 0 | -5930.9082
2057 |  |  | 3369.622 | 6613.4069 | -3243.7849 | 6399.5602 | 1358.3225 | -1144.4758 | 0 | 0 | 0 | 0 | -2.5236 | 6.85 | -22106.3203 | 3243.7849 | 0 | -6079.1809
2058 |  |  | 3453.8626 | 6778.742 | -3324.8795 | 6559.5492 | 1392.2806 | -1173.0877 | 0 | 0 | 0 | 0 | -2.5236 | 6.85 | -22106.3203 | 3324.8795 | 0 | -6231.1604
2059 |  |  | 3540.2091 | 6948.2106 | -3408.0015 | 6723.5379 | 1427.0876 | -1202.4149 | 0 | 0 | 0 | 0 | -2.5236 | 6.85 | -22106.3203 | 3408.0015 | 0 | -6386.9394
2060 |  |  | 3628.7143 | 7121.9159 | -3493.2015 | 6891.6263 | 1462.7648 | -1232.4753 | 0 | 0 | 0 | 0 | -2.5236 | 6.85 | -22106.3203 | 3493.2015 | 0 | -6546.6129
2061 |  |  | 3719.4322 | 7299.9637 | -3580.5315 | 7063.917 | 1499.3339 | -1263.2872 | 0 | 0 | 0 | 0 | -2.5236 | 6.85 | -22106.3203 | 3580.5315 | 0 | -6710.2782
2062 |  |  | 3812.418 | 7482.4628 | -3670.0448 | 7240.5149 | 1536.8173 | -1294.8693 | 0 | 0 | 0 | 0 | -2.5236 | 6.85 | -22106.3203 | 3670.0448 | 0 | -6878.0352
2063 |  |  | 3907.7285 | 7669.5244 | -3761.796 | 7421.5278 | 1575.2377 | -1327.2411 | 0 | 0 | 0 | 0 | -2.5236 | 6.85 | -22106.3203 | 3761.796 | 0 | -7049.9861
2064 |  |  | 4005.4217 | 7861.2625 | -3855.8409 | 7607.066 | 1614.6186 | -1360.4221 | 0 | 0 | 0 | 0 | -2.5236 | 6.85 | -22106.3203 | 3855.8409 | 0 | -7226.2357
2065 |  |  | 4105.5572 | 8057.7941 | -3952.2369 | 7797.2426 | 1654.9841 | -1394.4327 | 0 | 0 | 0 | 0 | -2.5236 | 6.85 | -22106.3203 | 3952.2369 | 0 | -7406.8916
2066 |  |  | 4208.1961 | 8259.2389 | -4051.0428 | 7992.1737 | 1696.3587 | -1429.2935 | 0 | 0 | 0 | 0 | -2.5236 | 6.85 | -22106.3203 | 4051.0428 | 0 | -7592.0639
2067 |  |  | 4313.401 | 8465.7199 | -4152.3189 | 8191.9781 | 1738.7677 | -1465.0258 | 0 | 0 | 0 | 0 | -2.5236 | 6.85 | -22106.3203 | 4152.3189 | 0 | -7781.8655
2068 |  |  | 4421.2361 | 8677.3629 | -4256.1268 | 8396.7775 | 1782.2369 | -1501.6515 | 0 | 0 | 0 | 0 | -2.5236 | 6.85 | -22106.3203 | 4256.1268 | 0 | -7976.4121
2069 |  |  | 4531.767 | 8894.297 | -4362.53 | 8606.6969 | 1826.7928 | -1539.1927 | 0 | 0 | 0 | 0 | -2.5236 | 6.85 | -22106.3203 | 4362.53 | 0 | -8175.8224
2070 |  |  | 4645.0611 | 9116.6544 | -4471.5933 | 8821.8644 | 1872.4626 | -1577.6726 | 0 | 0 | 0 | 0 | -2.5236 | 6.85 | -22106.3203 | 4471.5933 | 0 | -8380.218
2071
2072
2073
2074
2075
|  | NPV | 46677.2217 | 83161.0256 | -36483.8039 | 81199.7086 | 14783.7272 | -12822.4102 | 0 | 0 | 0 | 0 | -31.4953 | 85.2587 | -275945.839
|  | Levelized ($/kw-yr) | 547.4773 | 975.3961 | -427.9187 | 952.3918 | 173.3984 | -150.3941 | 0 | 0 | 0
|  | S/MWh | -169.1536 | -301.3672 | 132.2136 | -294.2596 | -53.5747 | 46.4671 | 0 | 0 | 0

## Flow 6hr
| Enter Resource Name Here | Enter Resource Name Here |  |  |  | Fixed_Cost_Aux1 | Fixed_Cost_Base | Fixed_Cost_Aux2 | Variable_OM_Cost | Total_Fuel_Cost | Startup_Cost | Total_Emission_Cost | Output | Peak |  | Energy_Revenue | Capacity_Revenue
| ANRN 3509 | New Resource 3509 from 21IRPFlow6hr New Flow 6hr |  |  |  | $000 | [6 empty] | Output | Capacity | Output_MWH
Year | ID | Name | Net Cost | Total Cost | Revenue | Capital | FOM | Fixed gas & flex benefit | VOM | Fuel | Start-up | Emissions | MWa | MW | MWh | Energy_Revenue | Capacity_Revenue | Value
2021 | ANRN 3509 | New Resource 3509 from 21IRPFlow6hr New Flow 6hr | 0 | 0 | 0 | 0 | 0 | 0 | 0 | 0 | 0 | 0 | 0 | 0 | 0 | 0 | 0 | 0
2022 | ANRN 3509 | New Resource 3509 from 21IRPFlow6hr New Flow 6hr | 0 | 0 | 0 | 0 | 0 | 0 | 0 | 0 | 0 | 0 | 0 | 0 | 0 | 0 | 0 | 0
2023 | ANRN 3509 | New Resource 3509 from 21IRPFlow6hr New Flow 6hr | 0 | 0 | 0 | 0 | 0 | 0 | 0 | 0 | 0 | 0 | 0 | 0 | 0 | 0 | 0 | 0
2024 | ANRN 3509 | New Resource 3509 from 21IRPFlow6hr New Flow 6hr | 0 | 0 | 0 | 0 | 0 | 0 | 0 | 0 | 0 | 0 | 0 | 0 | 0 | 0 | 0 | 0
2025 | ANRN 3509 | New Resource 3509 from 21IRPFlow6hr New Flow 6hr | 0 | 0 | 0 | 0 | 0 | 0 | 0 | 0 | 0 | 0 | 0 | 0 | 0 | 0 | 0 | 0
2026 | ANRN 3509 | New Resource 3509 from 21IRPFlow6hr New Flow 6hr | 0 | 0 | 0 | 0 | 0 | 0 | 0 | 0 | 0 | 0 | 0 | 0 | 0 | 0 | 0 | 0
2027 | ANRN 3509 | New Resource 3509 from 21IRPFlow6hr New Flow 6hr | 0 | 0 | 0 | 0 | 0 | 0 | 0 | 0 | 0 | 0 | 0 | 0 | 0 | 0 | 0 | 0
2028 | ANRN 3509 | New Resource 3509 from 21IRPFlow6hr New Flow 6hr | 0 | 0 | 0 | 0 | 0 | 0 | 0 | 0 | 0 | 0 | 0 | 0 | 0 | 0 | 0 | 0
2029 | ANRN 3509 | New Resource 3509 from 21IRPFlow6hr New Flow 6hr | 0 | 0 | 0 | 0 | 0 | 0 | 0 | 0 | 0 | 0 | 0 | 0 | 0 | 0 | 0 | 0
2030 | ANRN 3509 | New Resource 3509 from 21IRPFlow6hr New Flow 6hr | 0 | 0 | 0 | 0 | 0 | 0 | 0 | 0 | 0 | 0 | 0 | 0 | 0 | 0 | 0 | 0
2031 | ANRN 3509 | New Resource 3509 from 21IRPFlow6hr New Flow 6hr | 0 | 0 | 0 | 0 | 0 | 0 | 0 | 0 | 0 | 0 | 0 | 0 | 0 | 0 | 0 | 0
2032 | ANRN 3509 | New Resource 3509 from 21IRPFlow6hr New Flow 6hr | 0 | 0 | 0 | 0 | 0 | 0 | 0 | 0 | 0 | 0 | 0 | 0 | 0 | 0 | 0 | 0
2033 | ANRN 3509 | New Resource 3509 from 21IRPFlow6hr New Flow 6hr | 0 | 0 | 0 | 0 | 0 | 0 | 0 | 0 | 0 | 0 | 0 | 0 | 0 | 0 | 0 | 0
2034 | ANRN 3509 | New Resource 3509 from 21IRPFlow6hr New Flow 6hr | 0 | 0 | 0 | 0 | 0 | 0 | 0 | 0 | 0 | 0 | 0 | 0 | 0 | 0 | 0 | 0
2035 | ANRN 3509 | New Resource 3509 from 21IRPFlow6hr New Flow 6hr | 0 | 0 | 0 | 0 | 0 | 0 | 0 | 0 | 0 | 0 | 0 | 0 | 0 | 0 | 0 | 0
2036 | ANRN 3509 | New Resource 3509 from 21IRPFlow6hr New Flow 6hr | 0 | 0 | 0 | 0 | 0 | 0 | 0 | 0 | 0 | 0 | 0 | 0 | 0 | 0 | 0 | 0
2037 | ANRN 3509 | New Resource 3509 from 21IRPFlow6hr New Flow 6hr | 0 | 0 | 0 | 0 | 0 | 0 | 0 | 0 | 0 | 0 | 0 | 0 | 0 | 0 | 0 | 0
2038 | ANRN 3509 | New Resource 3509 from 21IRPFlow6hr New Flow 6hr | 0 | 0 | 0 | 0 | 0 | 0 | 0 | 0 | 0 | 0 | 0 | 0 | 0 | 0 | 0 | 0
2039 | ANRN 3509 | New Resource 3509 from 21IRPFlow6hr New Flow 6hr | 0 | 0 | 0 | 0 | 0 | 0 | 0 | 0 | 0 | 0 | 0 | 0 | 0 | 0 | 0 | 0
2040 | ANRN 3509 | New Resource 3509 from 21IRPFlow6hr New Flow 6hr | 0 | 0 | 0 | 0 | 0 | 0 | 0 | 0 | 0 | 0 | 0 | 0 | 0 | 0 | 0 | 0
2041 | ANRN 3509 | New Resource 3509 from 21IRPFlow6hr New Flow 6hr | 0 | 0 | 0 | 0 | 0 | 0 | 0 | 0 | 0 | 0 | 0 | 0 | 0 | 0 | 0 | 0
2042 | ANRN 3509 | New Resource 3509 from 21IRPFlow6hr New Flow 6hr | 0 | 0 | 0 | 0 | 0 | 0 | 0 | 0 | 0 | 0 | 0 | 0 | 0 | 0 | 0 | 0
2043 | ANRN 3509 | New Resource 3509 from 21IRPFlow6hr New Flow 6hr | 0 | 0 | 0 | 0 | 0 | 0 | 0 | 0 | 0 | 0 | 0 | 0 | 0 | 0 | 0 | 0
2044 | ANRN 3509 | New Resource 3509 from 21IRPFlow6hr New Flow 6hr | 0 | 0 | 0 | 0 | 0 | 0 | 0 | 0 | 0 | 0 | 0 | 0 | 0 | 0 | 0 | 0
2045 | ANRN 3509 | New Resource 3509 from 21IRPFlow6hr New Flow 6hr | 0 | 0 | 0 | 0 | 0 | 0 | 0 | 0 | 0 | 0 | 0 | 0 | 0 | 0 | 0 | 0
2046 | ANRN 3509 | New Resource 3509 from 21IRPFlow6hr New Flow 6hr | 8742.8835 | 11773.9501 | -3031.0667 | 10865.4756 | 1807.8945 | -899.42 | 0 | 0 | 0 | 0 | -3.0102 | 8.9 | -26369.7305 | 3031.0667 | 0 | -10915.1895
2047 | ANRN 3509 | New Resource 3509 from 21IRPFlow6hr New Flow 6hr | 5157.0064 | 8210.5269 | -3053.5205 | 7257.6851 | 1853.0918 | -900.2499 | 0 | 0 | 0 | 0 | -3.0055 | 8.9 | -26328.1074 | 3053.5205 | 0 | -7490.561
2048 |  |  | 5285.9316 | 8415.7901 | -3129.8585 | 7439.1272 | 1899.4191 | -922.7562 | 0 | 0 | 0 | 0 | -3.0055 | 8.9 | -26328.1074 | 3129.8585 | 0 | -7677.8251
2049 |  |  | 5418.0799 | 8626.1848 | -3208.105 | 7625.1054 | 1946.9046 | -945.8251 | 0 | 0 | 0 | 0 | -3.0055 | 8.9 | -26328.1074 | 3208.105 | 0 | -7869.7707
2050 |  |  | 5553.5319 | 8841.8395 | -3288.3076 | 7815.733 | 1995.5772 | -969.4707 | 0 | 0 | 0 | 0 | -3.0055 | 8.9 | -26328.1074 | 3288.3076 | 0 | -8066.515
2051 |  |  | 5692.3702 | 9062.8854 | -3370.5153 | 8011.1263 | 2045.4666 | -993.7075 | 0 | 0 | 0 | 0 | -3.0055 | 8.9 | -26328.1074 | 3370.5153 | 0 | -8268.1778
2052 |  |  | 5834.6794 | 9289.4576 | -3454.7782 | 8211.4045 | 2096.6033 | -1018.5502 | 0 | 0 | 0 | 0 | -3.0055 | 8.9 | -26328.1074 | 3454.7782 | 0 | -8474.8823
2053 |  |  | 5980.5464 | 9521.694 | -3541.1476 | 8416.6896 | 2149.0184 | -1044.0139 | 0 | 0 | 0 | 0 | -3.0055 | 8.9 | -26328.1074 | 3541.1476 | 0 | -8686.7543
2054 |  |  | 6130.06 | 9759.7364 | -3629.6763 | 8627.1068 | 2202.7438 | -1070.1143 | 0 | 0 | 0 | 0 | -3.0055 | 8.9 | -26328.1074 | 3629.6763 | 0 | -8903.9232
2055 |  |  | 6283.3116 | 10003.7298 | -3720.4182 | 8842.7845 | 2257.8124 | -1096.8671 | 0 | 0 | 0 | 0 | -3.0055 | 8.9 | -26328.1074 | 3720.4182 | 0 | -9126.5213
2056 |  |  | 6440.3943 | 10253.823 | -3813.4287 | 9063.8541 | 2314.2577 | -1124.2888 | 0 | 0 | 0 | 0 | -3.0055 | 8.9 | -26328.1074 | 3813.4287 | 0 | -9354.6843
2057 |  |  | 6601.4042 | 10510.1686 | -3908.7644 | 9290.4505 | 2372.1142 | -1152.396 | 0 | 0 | 0 | 0 | -3.0055 | 8.9 | -26328.1074 | 3908.7644 | 0 | -9588.5514
2058 |  |  | 6766.4393 | 10772.9228 | -4006.4835 | 9522.7117 | 2431.417 | -1181.2059 | 0 | 0 | 0 | 0 | -3.0055 | 8.9 | -26328.1074 | 4006.4835 | 0 | -9828.2652
2059 |  |  | 6935.6003 | 11042.2459 | -4106.6456 | 9760.7795 | 2492.2024 | -1210.7361 | 0 | 0 | 0 | 0 | -3.0055 | 8.9 | -26328.1074 | 4106.6456 | 0 | -10073.9718
2060 |  |  | 7108.9903 | 11318.302 | -4209.3117 | 10004.799 | 2554.5075 | -1241.0045 | 0 | 0 | 0 | 0 | -3.0055 | 8.9 | -26328.1074 | 4209.3117 | 0 | -10325.8211
2061 |  |  | 7286.7151 | 11601.2596 | -4314.5445 | 10254.919 | 2618.3702 | -1272.0296 | 0 | 0 | 0 | 0 | -3.0055 | 8.9 | -26328.1074 | 4314.5445 | 0 | -10583.9666
2062 |  |  | 7468.8829 | 11891.2911 | -4422.4082 | 10511.292 | 2683.8295 | -1303.8303 | 0 | 0 | 0 | 0 | -3.0055 | 8.9 | -26328.1074 | 4422.4082 | 0 | -10848.5658
2063 |  |  | 7655.605 | 12188.5734 | -4532.9684 | 10774.0743 | 2750.9252 | -1336.4261 | 0 | 0 | 0 | 0 | -3.0055 | 8.9 | -26328.1074 | 4532.9684 | 0 | -11119.78
2064 |  |  | 7846.9951 | 12493.2877 | -4646.2926 | 11043.4261 | 2819.6983 | -1369.8367 | 0 | 0 | 0 | 0 | -3.0055 | 8.9 | -26328.1074 | 4646.2926 | 0 | -11397.7745
2065 |  |  | 8043.17 | 12805.6199 | -4762.4499 | 11319.5118 | 2890.1908 | -1404.0827 | 0 | 0 | 0 | 0 | -3.0055 | 8.9 | -26328.1074 | 4762.4499 | 0 | -11682.7188
2066 |  |  | 8244.2493 | 13125.7604 | -4881.5111 | 11602.4996 | 2962.4455 | -1439.1847 | 0 | 0 | 0 | 0 | -3.0055 | 8.9 | -26328.1074 | 4881.5111 | 0 | -11974.7868
2067 |  |  | 8450.3555 | 13453.9044 | -5003.5489 | 11892.5621 | 3036.5067 | -1475.1644 | 0 | 0 | 0 | 0 | -3.0055 | 8.9 | -26328.1074 | 5003.5489 | 0 | -12274.1565
2068 |  |  | 8661.6144 | 13790.252 | -5128.6376 | 12189.8761 | 3112.4194 | -1512.0435 | 0 | 0 | 0 | 0 | -3.0055 | 8.9 | -26328.1074 | 5128.6376 | 0 | -12581.0104
2069 |  |  | 8878.1547 | 14135.0083 | -5256.8536 | 12494.623 | 3190.2298 | -1549.8445 | 0 | 0 | 0 | 0 | -3.0055 | 8.9 | -26328.1074 | 5256.8536 | 0 | -12895.5356
2070 |  |  | 9100.1086 | 14488.3835 | -5388.2749 | 12806.9886 | 3269.9856 | -1588.5907 | 0 | 0 | 0 | 0 | -3.0055 | 8.9 | -26328.1074 | 5388.2749 | 0 | -13217.924
2071 |  |  | 9327.6113 | 14850.5931 | -5522.9818 | 13127.1633 | 3351.7352 | -1628.3054 | 0 | 0 | 0 | 0 | -3.0055 | 8.9 | -26328.1074 | 5522.9818 | 0 | -13548.3721
|  |  | 9560.8016 | 15221.8579 | -5661.0563 | 13455.3424 | 3435.5286 | -1669.0131 | 0 | 0 | 0 | 0 | -3.0055 | 8.9 | -26328.1074 | 5661.0563 | 0 | -13887.0814
|  |  | 9799.8216 | 15602.4044 | -5802.5827 | 13791.7259 | 3521.4168 | -1710.7384 | 0 | 0 | 0 | 0 | -3.0055 | 8.9 | -26328.1074 | 5802.5827 | 0 | -14234.2585
|  |  | 10044.8172 | 15992.4645 | -5947.6473 | 14136.5191 | 3609.4522 | -1753.5068 | 0 | 0 | 0 | 0 | -3.0055 | 8.9 | -26328.1074 | 5947.6473 | 0 | -14590.1149
|  | NPV | 77951.2201 | 122231.8181 | -44280.598 | 108446.8417 | 26845.0022 | -13060.0258 | 0 | 0 | 0 | 0 | -34.6024 | 102.454 | -303117.3339
|  | Levelized ($/kw-yr) | 760.841 | 1193.0407 | -432.1997 | 1058.4928 | 262.02 | -127.4721 | 0 | 0 | 0
|  | S/MWh | -257.1652 | -403.2492 | 146.084 | -357.7718 | -88.5631 | 43.0857 | 0 | 0 | 0

## PHES
| Enter Resource Name Here | Enter Resource Name Here |  |  |  | Fixed_Cost_Aux1 | Fixed_Cost_Base | Fixed_Cost_Aux2 | Variable_OM_Cost | Total_Fuel_Cost | Startup_Cost | Total_Emission_Cost | Output | Peak |  | Energy_Revenue | Capacity_Revenue
| ANRN 8629 | New Resource 8629 from 21IRPPHSE New Pumped hydro storage |  |  |  | $000 | [6 empty] | Output | Capacity | Output_MWH
Year | ID | Name | Net Cost | Total Cost | Revenue | Capital | FOM | Fixed gas & flex benefit | VOM | Fuel | Start-up | Emissions | MWa | MW | MWh | Energy_Revenue | Capacity_Revenue | Value
2021 | ANRN 8629 | New Resource 8629 from 21IRPPHSE New Pumped hydro storage | 0 | 0 | 0 | 0 | 0 | 0 | 0 | 0 | 0 | 0 | 0 | 0 | 0 | 0 | 0 | 0
2022 | ANRN 8629 | New Resource 8629 from 21IRPPHSE New Pumped hydro storage | 0 | 0 | 0 | 0 | 0 | 0 | 0 | 0 | 0 | 0 | 0 | 0 | 0 | 0 | 0 | 0
2023 | ANRN 8629 | New Resource 8629 from 21IRPPHSE New Pumped hydro storage | 0 | 0 | 0 | 0 | 0 | 0 | 0 | 0 | 0 | 0 | 0 | 37.2 | 0 | 0 | 0 | 0
2024 | ANRN 8629 | New Resource 8629 from 21IRPPHSE New Pumped hydro storage | 0 | 0 | 0 | 0 | 0 | 0 | 0 | 0 | 0 | 0 | 0 | 37.2 | 0 | 0 | 0 | 0
2025 | ANRN 8629 | New Resource 8629 from 21IRPPHSE New Pumped hydro storage | 0 | 0 | 0 | 0 | 0 | 0 | 0 | 0 | 0 | 0 | 0 | 37.2 | 0 | 0 | 0 | 0
2026 | ANRN 8629 | New Resource 8629 from 21IRPPHSE New Pumped hydro storage | 38015.1382 | 40244.0894 | -2228.9512 | 37523.4375 | 1864.0153 | 856.6366 | 0 | 0 | 0 | 0 | -2.79 | 37.2 | -24440.207 | 2228.9512 | 22456.2031 | -17787.6348
2027 | ANRN 8629 | New Resource 8629 from 21IRPPHSE New Pumped hydro storage | 37449.1561 | 39107.1309 | -1657.9749 | 36256.3867 | 1910.6156 | 940.1286 | 0 | 0 | 0 | 0 | -1.8526 | 37.2 | -16228.3711 | 1657.9749 | 23052.2461 | -16166.876
2028 | ANRN 8629 | New Resource 8629 from 21IRPPHSE New Pumped hydro storage | 36444.2826 | 38014.2491 | -1569.9666 | 35021.4375 | 1963.7465 | 1029.0652 | 0 | 0 | 0 | 0 | -1.6825 | 37.2 | -14779.0684 | 1569.9666 | 23728.3262 | -14420.1309
2029 | ANRN 8629 | New Resource 8629 from 21IRPPHSE New Pumped hydro storage | 35428.1709 | 37247.1161 | -1818.9452 | 34124.7891 | 2007.3406 | 1114.9865 | 0 | 0 | 0 | 0 | -1.9954 | 37.2 | -17479.8301 | 1818.9452 | 18782.3711 | -18727.8359
2030 | ANRN 8629 | New Resource 8629 from 21IRPPHSE New Pumped hydro storage | 34945.4492 | 36761.8557 | -1816.4065 | 33497.793 | 2057.5242 | 1206.5386 | 0 | 0 | 0 | 0 | -1.9946 | 37.2 | -17472.8047 | 1816.4065 | 6144.3691 | -30851.6953
2031 | ANRN 8629 | New Resource 8629 from 21IRPPHSE New Pumped hydro storage | 34583.111 | 36402.9386 | -1819.8276 | 32993.1719 | 2108.9622 | 1300.8046 | 0 | 0 | 0 | 0 | -1.9971 | 43.8 | -17494.9414 | 1819.8276 | 0 | -36667.7305
2032 | ANRN 8629 | New Resource 8629 from 21IRPPHSE New Pumped hydro storage | 34626.4323 | 36477.771 | -1851.3387 | 32908.2422 | 2167.6086 | 1401.9202 | 0 | 0 | 0 | 0 | -1.9756 | 43.8 | -17353.6465 | 1851.3387 | 0 | -36796.5781
2033 | ANRN 8629 | New Resource 8629 from 21IRPPHSE New Pumped hydro storage | 34664.6105 | 36520.8091 | -1856.1986 | 32806.793 | 2215.7283 | 1498.2878 | 0 | 0 | 0 | 0 | -1.9633 | 43.8 | -17198.791 | 1856.1986 | 0 | -36951.5625
2034 | ANRN 8629 | New Resource 8629 from 21IRPPHSE New Pumped hydro storage | 34712.2672 | 36646.924 | -1934.6567 | 32774.168 | 2271.1216 | 1601.6344 | 0 | 0 | 0 | 0 | -1.9449 | 43.8 | -17037.6191 | 1934.6567 | 19240.416 | -17767.7754
2035 | ANRN 8629 | New Resource 8629 from 21IRPPHSE New Pumped hydro storage | 34616.0221 | 36755.5116 | -2139.4895 | 32719.4121 | 2327.8997 | 1708.1998 | 0 | 0 | 0 | 0 | -1.9257 | 43.8 | -16869.0977 | 2139.4895 | 19576.3418 | -17333.2422
2036 | ANRN 8629 | New Resource 8629 from 21IRPPHSE New Pumped hydro storage | 34542.3188 | 36946.5298 | -2404.2109 | 32730.8594 | 2392.6343 | 1823.0361 | 0 | 0 | 0 | 0 | -2.0113 | 43.8 | -17667.1309 | 2404.2109 | 25839.9922 | -11180.1592
2037 | ANRN 8629 | New Resource 8629 from 21IRPPHSE New Pumped hydro storage | 34414.3134 | 36916.1251 | -2501.8118 | 32539.1035 | 2445.7495 | 1931.2721 | 0 | 0 | 0 | 0 | -1.9875 | 43.8 | -17410.7793 | 2501.8118 | 20262.8535 | -16505.8086
2038 | ANRN 8629 | New Resource 8629 from 21IRPPHSE New Pumped hydro storage | 34365.1287 | 36966.1719 | -2601.0432 | 32411.2559 | 2506.8933 | 2048.0227 | 0 | 0 | 0 | 0 | -2.0029 | 43.8 | -17545.4434 | 2601.0432 | 20613.5098 | -15989.5723
2039 | ANRN 8629 | New Resource 8629 from 21IRPPHSE New Pumped hydro storage | 34242.45 | 36994.5342 | -2752.0842 | 32256.6816 | 2569.5657 | 2168.2869 | 0 | 0 | 0 | 0 | -2.0366 | 43.8 | -17840.1797 | 2752.0842 | 20962.4961 | -15404.1133
2040 | ANRN 8629 | New Resource 8629 from 21IRPPHSE New Pumped hydro storage | 34145.521 | 37101.6423 | -2956.1213 | 32161.9941 | 2641.0208 | 2298.6274 | 0 | 0 | 0 | 0 | -2.1141 | 43.8 | -18570.0801 | 2956.1213 | 28425.9492 | -7892.106
2041 | ANRN 8629 | New Resource 8629 from 21IRPPHSE New Pumped hydro storage | 33616.9756 | 36982.2161 | -3365.2405 | 31862.2715 | 2699.6499 | 2420.2947 | 0 | 0 | 0 | 0 | -2.209 | 43.8 | -19350.9121 | 3365.2405 | 21688.6191 | -13996.2051
2042 | ANRN 8629 | New Resource 8629 from 21IRPPHSE New Pumped hydro storage | 33057.3838 | 36939.0378 | -3881.6541 | 31619.7832 | 2767.1411 | 2552.1135 | 0 | 0 | 0 | 0 | -2.4121 | 43.8 | -21129.6172 | 3881.6541 | 22059.2363 | -13055.9873
2043 | ANRN 8629 | New Resource 8629 from 21IRPPHSE New Pumped hydro storage | 32568.7625 | 36869.5769 | -4300.8145 | 31345.2559 | 2836.3196 | 2688.0015 | 0 | 0 | 0 | 0 | -2.5912 | 43.8 | -22698.7676 | 4300.8145 | 30524.3926 | -4148.5903
2044 | ANRN 8629 | New Resource 8629 from 21IRPPHSE New Pumped hydro storage | 32425.6743 | 36873.3838 | -4447.7095 | 31122.2734 | 2915.1926 | 2835.9177 | 0 | 0 | 0 | 0 | -2.6669 | 43.8 | -23425.9258 | 4447.7095 | 22931.3691 | -11711.2734
2045 | ANRN 8629 | New Resource 8629 from 21IRPPHSE New Pumped hydro storage | 32220.7271 | 36646.7485 | -4426.0215 | 30694.2344 | 2979.9084 | 2972.6057 | 0 | 0 | 0 | 0 | -2.6809 | 43.8 | -23485.041 | 4426.0215 | 32097.082 | -2401.5581
2046 | ANRN 8629 | New Resource 8629 from 21IRPPHSE New Pumped hydro storage | 32044.498 | 36490.6143 | -4446.1162 | 30314.6777 | 3054.406 | 3121.5305 | 0 | 0 | 0 | 0 | -2.6894 | 43.8 | -23559.2363 | 4446.1162 | 9589.5439 | -24948.0566
2047 | ANRN 8629 | New Resource 8629 from 21IRPPHSE New Pumped hydro storage | 27406.0315 | 31922.0593 | -4516.0278 | 25516.3633 | 3130.7661 | 3274.9299 | 0 | 0 | 0 | 0 | -2.7027 | 43.8 | -23675.8301 | 4516.0278 | 0 | -29929.6797
2048 |  |  | 28091.1823 | 32720.1108 | -4628.9285 | 26154.2724 | 3209.0353 | 3356.8032 | 0 | 0 | 0 | 0 | -2.7027 | 43.8 | -23675.8301 | 4628.9285 | 0 | -30677.9217
2049 |  |  | 28793.4618 | 33538.1136 | -4744.6517 | 26808.1292 | 3289.2611 | 3440.7233 | 0 | 0 | 0 | 0 | -2.7027 | 43.8 | -23675.8301 | 4744.6517 | 0 | -31444.8697
2050 |  |  | 29513.2984 | 34376.5664 | -4863.268 | 27478.3324 | 3371.4927 | 3526.7413 | 0 | 0 | 0 | 0 | -2.7027 | 43.8 | -23675.8301 | 4863.268 | 0 | -32230.9915
2051 |  |  | 30251.1308 | 35235.9806 | -4984.8497 | 28165.2907 | 3455.78 | 3614.9099 | 0 | 0 | 0 | 0 | -2.7027 | 43.8 | -23675.8301 | 4984.8497 | 0 | -33036.7663
2052 |  |  | 31007.4091 | 36116.8801 | -5109.471 | 28869.423 | 3542.1745 | 3705.2826 | 0 | 0 | 0 | 0 | -2.7027 | 43.8 | -23675.8301 | 5109.471 | 0 | -33862.6854
2053 |  |  | 31782.5943 | 37019.8021 | -5237.2078 | 29591.1586 | 3630.7289 | 3797.9147 | 0 | 0 | 0 | 0 | -2.7027 | 43.8 | -23675.8301 | 5237.2078 | 0 | -34709.2525
2054 |  |  | 32577.1592 | 37945.2971 | -5368.1379 | 30330.9375 | 3721.4971 | 3892.8626 | 0 | 0 | 0 | 0 | -2.7027 | 43.8 | -23675.8301 | 5368.1379 | 0 | -35576.9839
2055 |  |  | 33391.5882 | 38893.9296 | -5502.3414 | 31089.211 | 3814.5345 | 3990.1841 | 0 | 0 | 0 | 0 | -2.7027 | 43.8 | -23675.8301 | 5502.3414 | 0 | -36466.4085
2056
2057
2058
2059
2060
2061
2062
2063
2064
2065
2066
2067
2068
2069
2070
2071
|  | NPV | 427722.5763 | 461267.8947 | -33545.3184 | 407907.3007 | 30128.8788 | 23231.7152 | 0 | 0 | 0 | 0 | -27.2078 | 518.0749 | -238462.3257
|  | Levelized ($/kw-yr) | 825.5998 | 890.3498 | -64.7499 | 787.3519 | 58.1554 | 44.8424 | 0 | 0 | 0
|  | S/MWh | -1793.6694 | -1934.3428 | 140.6735 | -1710.5734 | -126.3465 | -97.423 | 0 | 0 | 0
ID
ReliableCapacity_PHES
2020 | 37.2
2031 | 43.8

## Wind+Battery_Wind
| Enter Resource Name Here | Enter Resource Name Here |  |  |  | Fixed_Cost_Aux1 | Fixed_Cost_Base | Fixed_Cost_Aux2 | Variable_OM_Cost | Total_Fuel_Cost | Startup_Cost | Total_Emission_Cost | Output |  |  | Energy_Revenue | Capacity_Revenue
| ANRN 6007 | New Resource 6007 from 21IRPWind_Battery22 New Wind + Battery 2045 |  |  |  | $000 | [6 empty] | Output | Capacity | Output_MWH
Year | ID | Name | Net Cost | Total Cost | Revenue | Capital | FOM | Fixed gas & flex benefit | VOM | Fuel | Start-up | Emissions | MWa | MW | MWh | Energy_Revenue | Capacity_Revenue | Value
2021 | ANRN 6007 | New Resource 6007 from 21IRPWind_Battery22 New Wind + Battery 2045 | 0 | 0 | 0 | 0 | 0 | 0 | 0 | 0 | 0 | 0 | 0 | 0 | 0 | 0 | 0 | 0
2022 | ANRN 6007 | New Resource 6007 from 21IRPWind_Battery22 New Wind + Battery 2045 | 0 | 0 | 0 | 0 | 0 | 0 | 0 | 0 | 0 | 0 | 0 | 0 | 0 | 0 | 0 | 0
2023 | ANRN 6007 | New Resource 6007 from 21IRPWind_Battery22 New Wind + Battery 2045 | 0 | 0 | 0 | 0 | 0 | 0 | 0 | 0 | 0 | 0 | 0 | 0 | 0 | 0 | 0 | 0
2024 | ANRN 6007 | New Resource 6007 from 21IRPWind_Battery22 New Wind + Battery 2045 | 0 | 0 | 0 | 0 | 0 | 0 | 0 | 0 | 0 | 0 | 0 | 0 | 0 | 0 | 0 | 0
2025 | ANRN 6007 | New Resource 6007 from 21IRPWind_Battery22 New Wind + Battery 2045 | 0 | 0 | 0 | 0 | 0 | 0 | 0 | 0 | 0 | 0 | 0 | 0 | 0 | 0 | 0 | 0
2026 | ANRN 6007 | New Resource 6007 from 21IRPWind_Battery22 New Wind + Battery 2045 | 0 | 0 | 0 | 0 | 0 | 0 | 0 | 0 | 0 | 0 | 0 | 0 | 0 | 0 | 0 | 0
2027 | ANRN 6007 | New Resource 6007 from 21IRPWind_Battery22 New Wind + Battery 2045 | 0 | 0 | 0 | 0 | 0 | 0 | 0 | 0 | 0 | 0 | 0 | 0 | 0 | 0 | 0 | 0
2028 | ANRN 6007 | New Resource 6007 from 21IRPWind_Battery22 New Wind + Battery 2045 | 0 | 0 | 0 | 0 | 0 | 0 | 0 | 0 | 0 | 0 | 0 | 0 | 0 | 0 | 0 | 0
2029 | ANRN 6007 | New Resource 6007 from 21IRPWind_Battery22 New Wind + Battery 2045 | 0 | 0 | 0 | 0 | 0 | 0 | 0 | 0 | 0 | 0 | 0 | 0 | 0 | 0 | 0 | 0
2030 | ANRN 6007 | New Resource 6007 from 21IRPWind_Battery22 New Wind + Battery 2045 | 0 | 0 | 0 | 0 | 0 | 0 | 0 | 0 | 0 | 0 | 0 | 0 | 0 | 0 | 0 | 0
2031 | ANRN 6007 | New Resource 6007 from 21IRPWind_Battery22 New Wind + Battery 2045 | 0 | 0 | 0 | 0 | 0 | 0 | 0 | 0 | 0 | 0 | 0 | 0 | 0 | 0 | 0 | 0
2032 | ANRN 6007 | New Resource 6007 from 21IRPWind_Battery22 New Wind + Battery 2045 | 0 | 0 | 0 | 0 | 0 | 0 | 0 | 0 | 0 | 0 | 0 | 0 | 0 | 0 | 0 | 0
2033 | ANRN 6007 | New Resource 6007 from 21IRPWind_Battery22 New Wind + Battery 2045 | 0 | 0 | 0 | 0 | 0 | 0 | 0 | 0 | 0 | 0 | 0 | 0 | 0 | 0 | 0 | 0
2034 | ANRN 6007 | New Resource 6007 from 21IRPWind_Battery22 New Wind + Battery 2045 | 0 | 0 | 0 | 0 | 0 | 0 | 0 | 0 | 0 | 0 | 0 | 0 | 0 | 0 | 0 | 0
2035 | ANRN 6007 | New Resource 6007 from 21IRPWind_Battery22 New Wind + Battery 2045 | 0 | 0 | 0 | 0 | 0 | 0 | 0 | 0 | 0 | 0 | 0 | 0 | 0 | 0 | 0 | 0
2036 | ANRN 6007 | New Resource 6007 from 21IRPWind_Battery22 New Wind + Battery 2045 | 0 | 0 | 0 | 0 | 0 | 0 | 0 | 0 | 0 | 0 | 0 | 0 | 0 | 0 | 0 | 0
2037 | ANRN 6007 | New Resource 6007 from 21IRPWind_Battery22 New Wind + Battery 2045 | 0 | 0 | 0 | 0 | 0 | 0 | 0 | 0 | 0 | 0 | 0 | 0 | 0 | 0 | 0 | 0
2038 | ANRN 6007 | New Resource 6007 from 21IRPWind_Battery22 New Wind + Battery 2045 | 0 | 0 | 0 | 0 | 0 | 0 | 0 | 0 | 0 | 0 | 0 | 0 | 0 | 0 | 0 | 0
2039 | ANRN 6007 | New Resource 6007 from 21IRPWind_Battery22 New Wind + Battery 2045 | 0 | 0 | 0 | 0 | 0 | 0 | 0 | 0 | 0 | 0 | 0 | 0 | 0 | 0 | 0 | 0
2040 | ANRN 6007 | New Resource 6007 from 21IRPWind_Battery22 New Wind + Battery 2045 | 0 | 0 | 0 | 0 | 0 | 0 | 0 | 0 | 0 | 0 | 0 | 0 | 0 | 0 | 0 | 0
2041 | ANRN 6007 | New Resource 6007 from 21IRPWind_Battery22 New Wind + Battery 2045 | 0 | 0 | 0 | 0 | 0 | 0 | 0 | 0 | 0 | 0 | 0 | 0 | 0 | 0 | 0 | 0
2042 | ANRN 6007 | New Resource 6007 from 21IRPWind_Battery22 New Wind + Battery 2045 | 0 | 0 | 0 | 0 | 0 | 0 | 0 | 0 | 0 | 0 | 0 | 0 | 0 | 0 | 0 | 0
2043 | ANRN 6007 | New Resource 6007 from 21IRPWind_Battery22 New Wind + Battery 2045 | 0 | 0 | 0 | 0 | 0 | 0 | 0 | 0 | 0 | 0 | 0 | 0 | 0 | 0 | 0 | 0
2044 | ANRN 6007 | New Resource 6007 from 21IRPWind_Battery22 New Wind + Battery 2045 | 0 | 0 | 0 | 0 | 0 | 0 | 0 | 0 | 0 | 0 | 0 | 0 | 0 | 0 | 0 | 0
2045 | ANRN 6007 | New Resource 6007 from 21IRPWind_Battery22 New Wind + Battery 2045 | 57245.2085 | 65981.8423 | -8736.6338 | 40493.7734 | 11919.6338 | 7158.6113 | 6409.8237 | 0 | 0 | 0 | 35.8729 | 100 | 314246.75 | 8736.6338 | 12228.3652 | -45016.8438
2046 | ANRN 6007 | New Resource 6007 from 21IRPWind_Battery22 New Wind + Battery 2045 | 56693.1802 | 65331.689 | -8638.5088 | 39127.7852 | 12217.624 | 7379.8315 | 6606.4482 | 0 | 0 | 0 | 35.8729 | 100 | 314246.75 | 8638.5088 | 0 | -56693.1797
2047 | ANRN 6007 | New Resource 6007 from 21IRPWind_Battery22 New Wind + Battery 2045 | 45048.4976 | 53891.6606 | -8843.1631 | 26951.8125 | 12523.0645 | 7607.8857 | 6808.8979 | 0 | 0 | 0 | 35.8729 | 100 | 314246.7188 | 8843.1631 | 0 | -45048.5
2048 |  |  | 46174.71 | 55238.9522 | -9064.2422 | 27625.6078 | 12836.1411 | 7798.0829 | 6979.1204 | 0 | 0 | 0 | 35.8729 | 100 | 314246.7188 | 9064.2422 | 0 | -46174.7125
2049 |  |  | 47329.0777 | 56619.926 | -9290.8482 | 28316.248 | 13157.0446 | 7993.035 | 7153.5984 | 0 | 0 | 0 | 35.8729 | 100 | 314246.7188 | 9290.8482 | 0 | -47329.0803
2050 |  |  | 48512.3047 | 58035.4241 | -9523.1194 | 29024.1542 | 13485.9707 | 8192.8608 | 7332.4384 | 0 | 0 | 0 | 35.8729 | 100 | 314246.7188 | 9523.1194 | 0 | -48512.3073
2051 |  |  | 49725.1123 | 59486.3097 | -9761.1974 | 29749.7581 | 13823.12 | 8397.6824 | 7515.7493 | 0 | 0 | 0 | 35.8729 | 100 | 314246.7188 | 9761.1974 | 0 | -49725.115
2052 |  |  | 50968.2401 | 60973.4675 | -10005.2273 | 30493.502 | 14168.698 | 8607.6244 | 7703.6431 | 0 | 0 | 0 | 35.8729 | 100 | 314246.7188 | 10005.2273 | 0 | -50968.2429
2053 |  |  | 52242.4461 | 62497.8041 | -10255.358 | 31255.8396 | 14522.9154 | 8822.815 | 7896.2341 | 0 | 0 | 0 | 35.8729 | 100 | 314246.7188 | 10255.358 | 0 | -52242.449
2054 |  |  | 53548.5073 | 64060.2492 | -10511.742 | 32037.2356 | 14885.9883 | 9043.3854 | 8093.64 | 0 | 0 | 0 | 35.8729 | 100 | 314246.7188 | 10511.742 | 0 | -53548.5102
2055 |  |  | 54887.22 | 65661.7555 | -10774.5355 | 32838.1664 | 15258.138 | 9269.47 | 8295.981 | 0 | 0 | 0 | 35.8729 | 100 | 314246.7188 | 10774.5355 | 0 | -54887.2229
2056 |  |  | 56259.4005 | 67303.2994 | -11043.8989 | 33659.1206 | 15639.5915 | 9501.2068 | 8503.3805 | 0 | 0 | 0 | 35.8729 | 100 | 314246.7188 | 11043.8989 | 0 | -56259.4035
2057 |  |  | 57665.8855 | 68985.8819 | -11319.9964 | 34500.5986 | 16030.5813 | 9738.737 | 8715.965 | 0 | 0 | 0 | 35.8729 | 100 | 314246.7188 | 11319.9964 | 0 | -57665.8886
2058 |  |  | 59107.5326 | 70710.5289 | -11602.9963 | 35363.1136 | 16431.3458 | 9982.2054 | 8933.8642 | 0 | 0 | 0 | 35.8729 | 100 | 314246.7188 | 11602.9963 | 0 | -59107.5358
2059 |  |  | 60585.2209 | 72478.2921 | -11893.0712 | 36247.1914 | 16842.1294 | 10231.7605 | 9157.2108 | 0 | 0 | 0 | 35.8729 | 100 | 314246.7188 | 11893.0712 | 0 | -60585.2242
2060 |  |  | 62099.8514 | 74290.2494 | -12190.398 | 37153.3712 | 17263.1827 | 10487.5545 | 9386.141 | 0 | 0 | 0 | 35.8729 | 100 | 314246.7188 | 12190.398 | 0 | -62099.8548
2061 |  |  | 63652.3477 | 76147.5057 | -12495.1579 | 38082.2055 | 17694.7622 | 10749.7434 | 9620.7946 | 0 | 0 | 0 | 35.8729 | 100 | 314246.7188 | 12495.1579 | 0 | -63652.3512
2062 |  |  | 65243.6564 | 78051.1933 | -12807.5369 | 39034.2606 | 18137.1313 | 11018.487 | 9861.3144 | 0 | 0 | 0 | 35.8729 | 100 | 314246.7188 | 12807.5369 | 0 | -65243.66
2063 |  |  | 66874.7478 | 80002.4731 | -13127.7253 | 40010.1171 | 18590.5596 | 11293.9491 | 10107.8473 | 0 | 0 | 0 | 35.8729 | 100 | 314246.7188 | 13127.7253 | 0 | -66874.7515
2064 |  |  | 68546.6165 | 82002.535 | -13455.9184 | 41010.3701 | 19055.3236 | 11576.2979 | 10360.5435 | 0 | 0 | 0 | 35.8729 | 100 | 314246.7188 | 13455.9184 | 0 | -68546.6202
2065 |  |  | 70260.2819 | 84052.5983 | -13792.3164 | 42035.6293 | 19531.7066 | 11865.7053 | 10619.557 | 0 | 0 | 0 | 35.8729 | 100 | 314246.7188 | 13792.3164 | 0 | -70260.2857
2066 |  |  | 72016.789 | 86153.9133 | -14137.1243 | 43086.5201 | 20019.9993 | 12162.348 | 10885.046 | 0 | 0 | 0 | 35.8729 | 100 | 314246.7188 | 14137.1243 | 0 | -72016.7929
2067 |  |  | 73817.2087 | 88307.7611 | -14490.5524 | 44163.6831 | 20520.4993 | 12466.4067 | 11157.1721 | 0 | 0 | 0 | 35.8729 | 100 | 314246.7188 | 14490.5524 | 0 | -73817.2127
2068 |  |  | 75662.6389 | 90515.4552 | -14852.8162 | 45267.7751 | 21033.5118 | 12778.0668 | 11436.1014 | 0 | 0 | 0 | 35.8729 | 100 | 314246.7188 | 14852.8162 | 0 | -75662.643
2069 |  |  | 77554.2049 | 92778.3415 | -15224.1366 | 46399.4695 | 21559.3496 | 13097.5185 | 11722.004 | 0 | 0 | 0 | 35.8729 | 100 | 314246.7188 | 15224.1366 | 0 | -77554.2091
2070 |  |  | 79493.06 | 95097.8001 | -15604.74 | 47559.4563 | 22098.3333 | 13424.9565 | 12015.0541 | 0 | 0 | 0 | 35.8729 | 100 | 314246.7188 | 15604.74 | 0 | -79493.0643
2071 |  |  | 81480.3865 | 97475.2451 | -15994.8585 | 48748.4427 | 22650.7916 | 13760.5804 | 12315.4304 | 0 | 0 | 0 | 35.8729 | 100 | 314246.7188 | 15994.8585 | 0 | -81480.3909
2072 |  |  | 83517.3962 | 99912.1262 | -16394.73 | 49967.1537 | 23217.0614 | 14104.5949 | 12623.3162 | 0 | 0 | 0 | 35.8729 | 100 | 314246.7188 | 16394.73 | 0 | -83517.4007
2073 |  |  | 85605.3311 | 102409.9294 | -16804.5983 | 51216.3326 | 23797.488 | 14457.2097 | 12938.8991 | 0 | 0 | 0 | 35.8729 | 100 | 314246.7188 | 16804.5983 | 0 | -85605.3357
2074 |  |  | 87745.4644 | 104970.1776 | -17224.7132 | 52496.7409 | 24392.4252 | 14818.64 | 13262.3716 | 0 | 0 | 0 | 35.8729 | 100 | 314246.7188 | 17224.7132 | 0 | -87745.4691
2075
2076
|  | NPV | 717251.6696 | 853536.0576 | -136284.388 | 439510.8433 | 192559.6111 | 116867.4364 | 104598.1669 | 0 | 0 | 0 | 446.4933 | 1244.653 | 3911281.1267
|  | Levelized ($/kw-yr) | 576.2664 | 685.7623 | -109.4959 | 353.1192 | 154.7095 | 93.8956 | 84.038 | 0 | 0
|  | S/MWh | 183.3802 | 218.2242 | -34.8439 | 112.37 | 49.2319 | 29.8796 | 26.7427 | 0 | 0

## Wind+Battery_Storage
| Enter Resource Name Here | Enter Resource Name Here |  |  |  | Fixed_Cost_Aux1 | Fixed_Cost_Base | Fixed_Cost_Aux2 | Variable_OM_Cost | Total_Fuel_Cost | Startup_Cost | Total_Emission_Cost | Output |  |  | Energy_Revenue | Capacity_Revenue
| ANRN 6008 | New Resource 6008 from 21IRPLiIon2hr_Wind22 New Wind + Battery 2045 |  |  |  | $000 | [6 empty] | Output | Capacity | Output_MWH
Year | ID | Name | Net Cost | Total Cost | Revenue | Capital | FOM | Fixed gas & flex benefit | VOM | Fuel | Start-up | Emissions | MWa | MW | MWh | Energy_Revenue | Capacity_Revenue | Value
2021 | ANRN 6008 | New Resource 6008 from 21IRPLiIon2hr_Wind22 New Wind + Battery 2045 | 0 | 0 | 0 | 0 | 0 | 0 | 0 | 0 | 0 | 0 | 0 | 0 | 0 | 0 | 0 | 0
2022 | ANRN 6008 | New Resource 6008 from 21IRPLiIon2hr_Wind22 New Wind + Battery 2045 | 0 | 0 | 0 | 0 | 0 | 0 | 0 | 0 | 0 | 0 | 0 | 0 | 0 | 0 | 0 | 0
2023 | ANRN 6008 | New Resource 6008 from 21IRPLiIon2hr_Wind22 New Wind + Battery 2045 | 0 | 0 | 0 | 0 | 0 | 0 | 0 | 0 | 0 | 0 | 0 | 0 | 0 | 0 | 0 | 0
2024 | ANRN 6008 | New Resource 6008 from 21IRPLiIon2hr_Wind22 New Wind + Battery 2045 | 0 | 0 | 0 | 0 | 0 | 0 | 0 | 0 | 0 | 0 | 0 | 0 | 0 | 0 | 0 | 0
2025 | ANRN 6008 | New Resource 6008 from 21IRPLiIon2hr_Wind22 New Wind + Battery 2045 | 0 | 0 | 0 | 0 | 0 | 0 | 0 | 0 | 0 | 0 | 0 | 0 | 0 | 0 | 0 | 0
2026 | ANRN 6008 | New Resource 6008 from 21IRPLiIon2hr_Wind22 New Wind + Battery 2045 | 0 | 0 | 0 | 0 | 0 | 0 | 0 | 0 | 0 | 0 | 0 | 0 | 0 | 0 | 0 | 0
2027 | ANRN 6008 | New Resource 6008 from 21IRPLiIon2hr_Wind22 New Wind + Battery 2045 | 0 | 0 | 0 | 0 | 0 | 0 | 0 | 0 | 0 | 0 | 0 | 0 | 0 | 0 | 0 | 0
2028 | ANRN 6008 | New Resource 6008 from 21IRPLiIon2hr_Wind22 New Wind + Battery 2045 | 0 | 0 | 0 | 0 | 0 | 0 | 0 | 0 | 0 | 0 | 0 | 0 | 0 | 0 | 0 | 0
2029 | ANRN 6008 | New Resource 6008 from 21IRPLiIon2hr_Wind22 New Wind + Battery 2045 | 0 | 0 | 0 | 0 | 0 | 0 | 0 | 0 | 0 | 0 | 0 | 0 | 0 | 0 | 0 | 0
2030 | ANRN 6008 | New Resource 6008 from 21IRPLiIon2hr_Wind22 New Wind + Battery 2045 | 0 | 0 | 0 | 0 | 0 | 0 | 0 | 0 | 0 | 0 | 0 | 0 | 0 | 0 | 0 | 0
2031 | ANRN 6008 | New Resource 6008 from 21IRPLiIon2hr_Wind22 New Wind + Battery 2045 | 0 | 0 | 0 | 0 | 0 | 0 | 0 | 0 | 0 | 0 | 0 | 0 | 0 | 0 | 0 | 0
2032 | ANRN 6008 | New Resource 6008 from 21IRPLiIon2hr_Wind22 New Wind + Battery 2045 | 0 | 0 | 0 | 0 | 0 | 0 | 0 | 0 | 0 | 0 | 0 | 0 | 0 | 0 | 0 | 0
2033 | ANRN 6008 | New Resource 6008 from 21IRPLiIon2hr_Wind22 New Wind + Battery 2045 | 0 | 0 | 0 | 0 | 0 | 0 | 0 | 0 | 0 | 0 | 0 | 0 | 0 | 0 | 0 | 0
2034 | ANRN 6008 | New Resource 6008 from 21IRPLiIon2hr_Wind22 New Wind + Battery 2045 | 0 | 0 | 0 | 0 | 0 | 0 | 0 | 0 | 0 | 0 | 0 | 0 | 0 | 0 | 0 | 0
2035 | ANRN 6008 | New Resource 6008 from 21IRPLiIon2hr_Wind22 New Wind + Battery 2045 | 0 | 0 | 0 | 0 | 0 | 0 | 0 | 0 | 0 | 0 | 0 | 0 | 0 | 0 | 0 | 0
2036 | ANRN 6008 | New Resource 6008 from 21IRPLiIon2hr_Wind22 New Wind + Battery 2045 | 0 | 0 | 0 | 0 | 0 | 0 | 0 | 0 | 0 | 0 | 0 | 0 | 0 | 0 | 0 | 0
2037 | ANRN 6008 | New Resource 6008 from 21IRPLiIon2hr_Wind22 New Wind + Battery 2045 | 0 | 0 | 0 | 0 | 0 | 0 | 0 | 0 | 0 | 0 | 0 | 0 | 0 | 0 | 0 | 0
2038 | ANRN 6008 | New Resource 6008 from 21IRPLiIon2hr_Wind22 New Wind + Battery 2045 | 0 | 0 | 0 | 0 | 0 | 0 | 0 | 0 | 0 | 0 | 0 | 0 | 0 | 0 | 0 | 0
2039 | ANRN 6008 | New Resource 6008 from 21IRPLiIon2hr_Wind22 New Wind + Battery 2045 | 0 | 0 | 0 | 0 | 0 | 0 | 0 | 0 | 0 | 0 | 0 | 0 | 0 | 0 | 0 | 0
2040 | ANRN 6008 | New Resource 6008 from 21IRPLiIon2hr_Wind22 New Wind + Battery 2045 | 0 | 0 | 0 | 0 | 0 | 0 | 0 | 0 | 0 | 0 | 0 | 0 | 0 | 0 | 0 | 0
2041 | ANRN 6008 | New Resource 6008 from 21IRPLiIon2hr_Wind22 New Wind + Battery 2045 | 0 | 0 | 0 | 0 | 0 | 0 | 0 | 0 | 0 | 0 | 0 | 0 | 0 | 0 | 0 | 0
2042 | ANRN 6008 | New Resource 6008 from 21IRPLiIon2hr_Wind22 New Wind + Battery 2045 | 0 | 0 | 0 | 0 | 0 | 0 | 0 | 0 | 0 | 0 | 0 | 0 | 0 | 0 | 0 | 0
2043 | ANRN 6008 | New Resource 6008 from 21IRPLiIon2hr_Wind22 New Wind + Battery 2045 | 0 | 0 | 0 | 0 | 0 | 0 | 0 | 0 | 0 | 0 | 0 | 0 | 0 | 0 | 0 | 0
2044 | ANRN 6008 | New Resource 6008 from 21IRPLiIon2hr_Wind22 New Wind + Battery 2045 | 0 | 0 | 0 | 0 | 0 | 0 | 0 | 0 | 0 | 0 | 0 | 0 | 0 | 0 | 0 | 0
2045 | ANRN 6008 | New Resource 6008 from 21IRPLiIon2hr_Wind22 New Wind + Battery 2045 | -1208.0422 | 0 | -1208.0422 | 0 | 0 | 0 | 0 | 0 | 0 | 0 | -0.64859 | 25 | -5681.6055 | 1208.0422 | 0 | 543.571
2046 | ANRN 6008 | New Resource 6008 from 21IRPLiIon2hr_Wind22 New Wind + Battery 2045 | -1152.554 | 0 | -1152.554 | 0 | 0 | 0 | 0 | 0 | 0 | 0 | -0.6504 | 25 | -5697.4614 | 1152.554 | 0 | 453.7177
2047 | ANRN 6008 | New Resource 6008 from 21IRPLiIon2hr_Wind22 New Wind + Battery 2045 | -1163.027 | 0 | -1163.027 | 0 | 0 | 0 | 0 | 0 | 0 | 0 | -0.64632 | 25 | -5661.7471 | 1163.027 | 0 | 447.3085
2048 |  |  | -1192.1027 | 0 | -1192.1027 | 0 | 0 | 0 | 0 | 0 | 0 | 0 | -0.64632 | 25 | -5661.7471 | 1192.1027 | 0 | 458.4912
2049 |  |  | -1221.9052 | 0 | -1221.9052 | 0 | 0 | 0 | 0 | 0 | 0 | 0 | -0.64632 | 25 | -5661.7471 | 1221.9052 | 0 | 469.9535
2050 |  |  | -1252.4528 | 0 | -1252.4528 | 0 | 0 | 0 | 0 | 0 | 0 | 0 | -0.64632 | 25 | -5661.7471 | 1252.4528 | 0 | 481.7024
2051 |  |  | -1283.7642 | 0 | -1283.7642 | 0 | 0 | 0 | 0 | 0 | 0 | 0 | -0.64632 | 25 | -5661.7471 | 1283.7642 | 0 | 493.7449
2052 |  |  | -1315.8583 | 0 | -1315.8583 | 0 | 0 | 0 | 0 | 0 | 0 | 0 | -0.64632 | 25 | -5661.7471 | 1315.8583 | 0 | 506.0885
2053 |  |  | -1348.7547 | 0 | -1348.7547 | 0 | 0 | 0 | 0 | 0 | 0 | 0 | -0.64632 | 25 | -5661.7471 | 1348.7547 | 0 | 518.7408
2054 |  |  | -1382.4736 | 0 | -1382.4736 | 0 | 0 | 0 | 0 | 0 | 0 | 0 | -0.64632 | 25 | -5661.7471 | 1382.4736 | 0 | 531.7093
2055 |  |  | -1417.0354 | 0 | -1417.0354 | 0 | 0 | 0 | 0 | 0 | 0 | 0 | -0.64632 | 25 | -5661.7471 | 1417.0354 | 0 | 545.002
2056 |  |  | -1452.4613 | 0 | -1452.4613 | 0 | 0 | 0 | 0 | 0 | 0 | 0 | -0.64632 | 25 | -5661.7471 | 1452.4613 | 0 | 558.6271
2057 |  |  | -1488.7729 | 0 | -1488.7729 | 0 | 0 | 0 | 0 | 0 | 0 | 0 | -0.64632 | 25 | -5661.7471 | 1488.7729 | 0 | 572.5927
2058 |  |  | -1525.9922 | 0 | -1525.9922 | 0 | 0 | 0 | 0 | 0 | 0 | 0 | -0.64632 | 25 | -5661.7471 | 1525.9922 | 0 | 586.9076
2059 |  |  | -1564.142 | 0 | -1564.142 | 0 | 0 | 0 | 0 | 0 | 0 | 0 | -0.64632 | 25 | -5661.7471 | 1564.142 | 0 | 601.5802
2060 |  |  | -1603.2455 | 0 | -1603.2455 | 0 | 0 | 0 | 0 | 0 | 0 | 0 | -0.64632 | 25 | -5661.7471 | 1603.2455 | 0 | 616.6198
2061 |  |  | -1643.3267 | 0 | -1643.3267 | 0 | 0 | 0 | 0 | 0 | 0 | 0 | -0.64632 | 25 | -5661.7471 | 1643.3267 | 0 | 632.0352
2062 |  |  | -1684.4098 | 0 | -1684.4098 | 0 | 0 | 0 | 0 | 0 | 0 | 0 | -0.64632 | 25 | -5661.7471 | 1684.4098 | 0 | 647.8361
2063 |  |  | -1726.5201 | 0 | -1726.5201 | 0 | 0 | 0 | 0 | 0 | 0 | 0 | -0.64632 | 25 | -5661.7471 | 1726.5201 | 0 | 664.032
2064 |  |  | -1769.6831 | 0 | -1769.6831 | 0 | 0 | 0 | 0 | 0 | 0 | 0 | -0.64632 | 25 | -5661.7471 | 1769.6831 | 0 | 680.6328
2065 |  |  | -1813.9252 | 0 | -1813.9252 | 0 | 0 | 0 | 0 | 0 | 0 | 0 | -0.64632 | 25 | -5661.7471 | 1813.9252 | 0 | 697.6487
2066 |  |  | -1859.2733 | 0 | -1859.2733 | 0 | 0 | 0 | 0 | 0 | 0 | 0 | -0.64632 | 25 | -5661.7471 | 1859.2733 | 0 | 715.0899
2067 |  |  | -1905.7551 | 0 | -1905.7551 | 0 | 0 | 0 | 0 | 0 | 0 | 0 | -0.64632 | 25 | -5661.7471 | 1905.7551 | 0 | 732.9671
2068 |  |  | -1953.399 | 0 | -1953.399 | 0 | 0 | 0 | 0 | 0 | 0 | 0 | -0.64632 | 25 | -5661.7471 | 1953.399 | 0 | 751.2913
2069 |  |  | -2002.234 | 0 | -2002.234 | 0 | 0 | 0 | 0 | 0 | 0 | 0 | -0.64632 | 25 | -5661.7471 | 2002.234 | 0 | 770.0736
2070 |  |  | -2052.2898 | 0 | -2052.2898 | 0 | 0 | 0 | 0 | 0 | 0 | 0 | -0.64632 | 25 | -5661.7471 | 2052.2898 | 0 | 789.3254
2071 |  |  | -2103.5971 | 0 | -2103.5971 | 0 | 0 | 0 | 0 | 0 | 0 | 0 | -0.64632 | 25 | -5661.7471 | 2103.5971 | 0 | 809.0586
2072 |  |  | -2156.187 | 0 | -2156.187 | 0 | 0 | 0 | 0 | 0 | 0 | 0 | -0.64632 | 25 | -5661.7471 | 2156.187 | 0 | 829.285
2073 |  |  | -2210.0917 | 0 | -2210.0917 | 0 | 0 | 0 | 0 | 0 | 0 | 0 | -0.64632 | 25 | -5661.7471 | 2210.0917 | 0 | 850.0171
2074 |  |  | -2265.344 | 0 | -2265.344 | 0 | 0 | 0 | 0 | 0 | 0 | 0 | -0.64632 | 25 | -5661.7471 | 2265.344 | 0 | 871.2676
2075
2076
|  | NPV | -17993.2739 | 0 | -17993.2739 | 0 | 0 | 0 | 0 | 0 | 0 | 0 | -8.0501 | 311.1632 | -70518.8785
|  | Levelized ($/kw-yr) | -57.8258 | 0 | -57.8258 | 0 | 0 | 0 | 0 | 0 | 0
|  | S/MWh | 255.1554 | 0 | 255.1554 | 0 | 0 | 0 | 0 | 0 | 0

## Solar+Battery_Solar
| Enter Resource Name Here | Enter Resource Name Here |  |  |  | Fixed_Cost_Aux1 | Fixed_Cost_Base | Fixed_Cost_Aux2 | Variable_OM_Cost | Total_Fuel_Cost | Startup_Cost | Total_Emission_Cost | Output |  |  | Energy_Revenue | Capacity_Revenue
| ANRN 4407 | New Resource 4407 from 21IRPSolar_Battery14 New Solar + Battery 2037 |  |  |  | $000 | [6 empty] | Output | Capacity | Output_MWH
Year | ID | Name | Net Cost | Total Cost | Revenue | Capital | FOM | Fixed gas & flex benefit | VOM | Fuel | Start-up | Emissions | MWa | MW | MWh | Energy_Revenue | Capacity_Revenue | Value
2021 | ANRN 4407 | New Resource 4407 from 21IRPSolar_Battery14 New Solar + Battery 2037 | 0 | 0 | 0 | 0 | 0 | 0 | 0 | 0 | 0 | 0 | 0 | 0 | 0 | 0 | 0 | 0
2022 | ANRN 4407 | New Resource 4407 from 21IRPSolar_Battery14 New Solar + Battery 2037 | 0 | 0 | 0 | 0 | 0 | 0 | 0 | 0 | 0 | 0 | 0 | 0 | 0 | 0 | 0 | 0
2023 | ANRN 4407 | New Resource 4407 from 21IRPSolar_Battery14 New Solar + Battery 2037 | 0 | 0 | 0 | 0 | 0 | 0 | 0 | 0 | 0 | 0 | 0 | 0 | 0 | 0 | 0 | 0
2024 | ANRN 4407 | New Resource 4407 from 21IRPSolar_Battery14 New Solar + Battery 2037 | 0 | 0 | 0 | 0 | 0 | 0 | 0 | 0 | 0 | 0 | 0 | 0 | 0 | 0 | 0 | 0
2025 | ANRN 4407 | New Resource 4407 from 21IRPSolar_Battery14 New Solar + Battery 2037 | 0 | 0 | 0 | 0 | 0 | 0 | 0 | 0 | 0 | 0 | 0 | 0 | 0 | 0 | 0 | 0
2026 | ANRN 4407 | New Resource 4407 from 21IRPSolar_Battery14 New Solar + Battery 2037 | 0 | 0 | 0 | 0 | 0 | 0 | 0 | 0 | 0 | 0 | 0 | 0 | 0 | 0 | 0 | 0
2027 | ANRN 4407 | New Resource 4407 from 21IRPSolar_Battery14 New Solar + Battery 2037 | 0 | 0 | 0 | 0 | 0 | 0 | 0 | 0 | 0 | 0 | 0 | 0 | 0 | 0 | 0 | 0
2028 | ANRN 4407 | New Resource 4407 from 21IRPSolar_Battery14 New Solar + Battery 2037 | 0 | 0 | 0 | 0 | 0 | 0 | 0 | 0 | 0 | 0 | 0 | 0 | 0 | 0 | 0 | 0
2029 | ANRN 4407 | New Resource 4407 from 21IRPSolar_Battery14 New Solar + Battery 2037 | 0 | 0 | 0 | 0 | 0 | 0 | 0 | 0 | 0 | 0 | 0 | 0 | 0 | 0 | 0 | 0
2030 | ANRN 4407 | New Resource 4407 from 21IRPSolar_Battery14 New Solar + Battery 2037 | 0 | 0 | 0 | 0 | 0 | 0 | 0 | 0 | 0 | 0 | 0 | 0 | 0 | 0 | 0 | 0
2031 | ANRN 4407 | New Resource 4407 from 21IRPSolar_Battery14 New Solar + Battery 2037 | 0 | 0 | 0 | 0 | 0 | 0 | 0 | 0 | 0 | 0 | 0 | 0 | 0 | 0 | 0 | 0
2032 | ANRN 4407 | New Resource 4407 from 21IRPSolar_Battery14 New Solar + Battery 2037 | 0 | 0 | 0 | 0 | 0 | 0 | 0 | 0 | 0 | 0 | 0 | 0 | 0 | 0 | 0 | 0
2033 | ANRN 4407 | New Resource 4407 from 21IRPSolar_Battery14 New Solar + Battery 2037 | 0 | 0 | 0 | 0 | 0 | 0 | 0 | 0 | 0 | 0 | 0 | 0 | 0 | 0 | 0 | 0
2034 | ANRN 4407 | New Resource 4407 from 21IRPSolar_Battery14 New Solar + Battery 2037 | 0 | 0 | 0 | 0 | 0 | 0 | 0 | 0 | 0 | 0 | 0 | 0 | 0 | 0 | 0 | 0
2035 | ANRN 4407 | New Resource 4407 from 21IRPSolar_Battery14 New Solar + Battery 2037 | 0 | 0 | 0 | 0 | 0 | 0 | 0 | 0 | 0 | 0 | 0 | 0 | 0 | 0 | 0 | 0
2036 | ANRN 4407 | New Resource 4407 from 21IRPSolar_Battery14 New Solar + Battery 2037 | 0 | 0 | 0 | 0 | 0 | 0 | 0 | 0 | 0 | 0 | 0 | 0 | 0 | 0 | 0 | 0
2037 | ANRN 4407 | New Resource 4407 from 21IRPSolar_Battery14 New Solar + Battery 2037 | 63917.6218 | 66560.2056 | -2642.5837 | 51882.7578 | 6196.5435 | 5127.2769 | 3353.6274 | 0 | 0 | 0 | 23.9556 | 100 | 209850.9375 | 2642.5837 | 14600.7197 | -49316.9023
2038 | ANRN 4407 | New Resource 4407 from 21IRPSolar_Battery14 New Solar + Battery 2037 | 62699.4041 | 65120.5635 | -2421.1594 | 50033.5664 | 6348.2812 | 5283.0376 | 3455.6782 | 0 | 0 | 0 | 23.9436 | 99.95 | 209746 | 2421.1594 | 9500.3184 | -53199.0859
2039 | ANRN 4407 | New Resource 4407 from 21IRPSolar_Battery14 New Solar + Battery 2037 | 61383.2791 | 63611.2751 | -2227.9961 | 48103.2734 | 6503.7329 | 5443.5537 | 3560.7151 | 0 | 0 | 0 | 23.9316 | 99.9 | 209641.0781 | 2227.9961 | 9731.1172 | -51652.1641
2040 | ANRN 4407 | New Resource 4407 from 21IRPSolar_Battery14 New Solar + Battery 2037 | 60828.1714 | 63000.4802 | -2172.3088 | 47018.8672 | 6681.2446 | 5624.3364 | 3676.032 | 0 | 0 | 0 | 23.9012 | 99.85 | 209947.8594 | 2172.3088 | 9994.5117 | -50833.6602
2041 | ANRN 4407 | New Resource 4407 from 21IRPSolar_Battery14 New Solar + Battery 2037 | 60159.3093 | 62305.0701 | -2145.7607 | 45919.4023 | 6826.1445 | 5779.4336 | 3780.0896 | 0 | 0 | 0 | 23.9077 | 99.8 | 209431.2188 | 2145.7607 | 10213.6738 | -49945.6367
2042 | ANRN 4407 | New Resource 4407 from 21IRPSolar_Battery14 New Solar + Battery 2037 | 59803.8584 | 61966.5366 | -2162.6782 | 45123.6484 | 6993.293 | 5954.9907 | 3894.6045 | 0 | 0 | 0 | 23.8957 | 99.75 | 209326.2969 | 2162.6782 | 10468.5859 | -49335.2734
2043 | ANRN 4407 | New Resource 4407 from 21IRPSolar_Battery14 New Solar + Battery 2037 | 59954.3762 | 62092.9241 | -2138.5479 | 44775.5312 | 7164.5322 | 6135.9023 | 4016.9583 | 0 | 0 | 0 | 23.8837 | 99.7 | 209221.375 | 2138.5479 | 10732.3203 | -49222.0547
2044 | ANRN 4407 | New Resource 4407 from 21IRPSolar_Battery14 New Solar + Battery 2037 | 60465.709 | 62615.2026 | -2149.4937 | 44768.9883 | 7360.0723 | 6339.6514 | 4146.4907 | 0 | 0 | 0 | 23.8533 | 99.65 | 209527.3281 | 2149.4937 | 8062.6279 | -52403.082
2045 | ANRN 4407 | New Resource 4407 from 21IRPSolar_Battery14 New Solar + Battery 2037 | 60651.9133 | 62782.0615 | -2130.1482 | 44484.6367 | 7519.6865 | 6514.4419 | 4263.2964 | 0 | 0 | 0 | 23.8598 | 99.6 | 209011.5156 | 2130.1482 | 8187.6885 | -52464.2266
2046 | ANRN 4407 | New Resource 4407 from 21IRPSolar_Battery14 New Solar + Battery 2037 | 60869.4895 | 63095.9795 | -2226.49 | 44287.8906 | 7703.8096 | 6712.4097 | 4391.8696 | 0 | 0 | 0 | 23.8478 | 99.55 | 208906.5938 | 2226.49 | 0 | -60869.4922
2047 | ANRN 4407 | New Resource 4407 from 21IRPSolar_Battery14 New Solar + Battery 2037 | 61066.2759 | 63387.7368 | -2321.4609 | 44054.8281 | 7892.439 | 6916.2881 | 4524.1816 | 0 | 0 | 0 | 23.8358 | 99.5 | 208801.6719 | 2321.4609 | 0 | -61066.2773
2048 |  |  | 62592.9328 | 64972.4302 | -2379.4975 | 45156.1988 | 8089.7499 | 7089.1953 | 4637.2862 | 0 | 0 | 0 | 23.8358 | 99.5 | 208801.6719 | 2379.4975 | 0 | -62592.9343
2049 |  |  | 64157.7561 | 66596.741 | -2438.9849 | 46285.1038 | 8291.9937 | 7266.4252 | 4753.2183 | 0 | 0 | 0 | 23.8358 | 99.5 | 208801.6719 | 2438.9849 | 0 | -64157.7576
2050 |  |  | 65761.7 | 68261.6595 | -2499.9595 | 47442.2314 | 8499.2935 | 7448.0858 | 4872.0488 | 0 | 0 | 0 | 23.8358 | 99.5 | 208801.6719 | 2499.9595 | 0 | -65761.7016
2051 |  |  | 67405.7425 | 69968.201 | -2562.4585 | 48628.2872 | 8711.7759 | 7634.2879 | 4993.85 | 0 | 0 | 0 | 23.8358 | 99.5 | 208801.6719 | 2562.4585 | 0 | -67405.7441
2052 |  |  | 69090.8861 | 71717.406 | -2626.52 | 49843.9944 | 8929.5703 | 7825.1451 | 5118.6963 | 0 | 0 | 0 | 23.8358 | 99.5 | 208801.6719 | 2626.52 | 0 | -69090.8877
2053 |  |  | 70818.1582 | 73510.3412 | -2692.183 | 51090.0942 | 9152.8095 | 8020.7738 | 5246.6637 | 0 | 0 | 0 | 23.8358 | 99.5 | 208801.6719 | 2692.183 | 0 | -70818.1599
2054 |  |  | 72588.6122 | 75348.0997 | -2759.4875 | 52367.3466 | 9381.6298 | 8221.2931 | 5377.8303 | 0 | 0 | 0 | 23.8358 | 99.5 | 208801.6719 | 2759.4875 | 0 | -72588.6139
2055 |  |  | 74403.3275 | 77231.8022 | -2828.4747 | 53676.5302 | 9616.1705 | 8426.8254 | 5512.276 | 0 | 0 | 0 | 23.8358 | 99.5 | 208801.6719 | 2828.4747 | 0 | -74403.3293
2056 |  |  | 76263.4107 | 79162.5973 | -2899.1866 | 55018.4435 | 9856.5748 | 8637.4961 | 5650.0829 | 0 | 0 | 0 | 23.8358 | 99.5 | 208801.6719 | 2899.1866 | 0 | -76263.4125
2057 |  |  | 78169.9959 | 81141.6622 | -2971.6663 | 56393.9046 | 10102.9891 | 8853.4335 | 5791.335 | 0 | 0 | 0 | 23.8358 | 99.5 | 208801.6719 | 2971.6663 | 0 | -78169.9978
2058 |  |  | 80124.2458 | 83170.2037 | -3045.9579 | 57803.7522 | 10355.5639 | 9074.7693 | 5936.1184 | 0 | 0 | 0 | 23.8358 | 99.5 | 208801.6719 | 3045.9579 | 0 | -80124.2477
2059 |  |  | 82127.352 | 85249.4588 | -3122.1069 | 59248.846 | 10614.453 | 9301.6386 | 6084.5213 | 0 | 0 | 0 | 23.8358 | 99.5 | 208801.6719 | 3122.1069 | 0 | -82127.3539
2060 |  |  | 84180.5358 | 87380.6953 | -3200.1595 | 60730.0671 | 10879.8143 | 9534.1795 | 6236.6344 | 0 | 0 | 0 | 23.8358 | 99.5 | 208801.6719 | 3200.1595 | 0 | -84180.5378
2061 |  |  | 86285.0492 | 89565.2127 | -3280.1635 | 62248.3188 | 11151.8096 | 9772.534 | 6392.5502 | 0 | 0 | 0 | 23.8358 | 99.5 | 208801.6719 | 3280.1635 | 0 | -86285.0512
2062 |  |  | 88442.1754 | 91804.343 | -3362.1676 | 63804.5268 | 11430.6049 | 10016.8474 | 6552.364 | 0 | 0 | 0 | 23.8358 | 99.5 | 208801.6719 | 3362.1676 | 0 | -88442.1775
2063 |  |  | 90653.2298 | 94099.4516 | -3446.2218 | 65399.64 | 11716.37 | 10267.2685 | 6716.1731 | 0 | 0 | 0 | 23.8358 | 99.5 | 208801.6719 | 3446.2218 | 0 | -90653.2319
2064 |  |  | 92919.5605 | 96451.9379 | -3532.3774 | 67034.631 | 12009.2793 | 10523.9503 | 6884.0774 | 0 | 0 | 0 | 23.8358 | 99.5 | 208801.6719 | 3532.3774 | 0 | -92919.5627
2065 |  |  | 95242.5495 | 98863.2363 | -3620.6868 | 68710.4967 | 12309.5112 | 10787.049 | 7056.1793 | 0 | 0 | 0 | 23.8358 | 99.5 | 208801.6719 | 3620.6868 | 0 | -95242.5518
2066 |  |  | 97623.6133 | 101334.8172 | -3711.204 | 70428.2592 | 12617.249 | 11056.7252 | 7232.5838 | 0 | 0 | 0 | 23.8358 | 99.5 | 208801.6719 | 3711.204 | 0 | -97623.6156
2067
2068
2069
2070
2071
2072
2073
2074
2075
2076
|  | NPV | 830673.9404 | 861801.0362 | -31127.0958 | 619703.8873 | 99770.1447 | 86043.3563 | 56283.6479 | 0 | 0 | 0 | 297.158 | 1240.5579 | 2603876.279
|  | Levelized ($/kw-yr) | 669.5971 | 694.6883 | -25.0912 | 499.5365 | 80.4236 | 69.3586 | 45.3696 | 0 | 0
|  | S/MWh | 319.0144 | 330.9685 | -11.9541 | 237.9928 | 38.316 | 33.0443 | 21.6153 | 0 | 0

## Solar+Battery_Storage
| Enter Resource Name Here | Enter Resource Name Here |  |  |  | Fixed_Cost_Aux1 | Fixed_Cost_Base | Fixed_Cost_Aux2 | Variable_OM_Cost | Total_Fuel_Cost | Startup_Cost | Total_Emission_Cost | Output |  |  | Energy_Revenue | Capacity_Revenue
| ANRN 4408 | New Resource 4408 from 21IRPLiIon2hr_Solar14 New Solar + Battery 2037 |  |  |  | $000 | [6 empty] | Output | Capacity | Output_MWH
Year | ID | Name | Net Cost | Total Cost | Revenue | Capital | FOM | Fixed gas & flex benefit | VOM | Fuel | Start-up | Emissions | MWa | MW | MWh | Energy_Revenue | Capacity_Revenue | Value
2021 | ANRN 4408 | New Resource 4408 from 21IRPLiIon2hr_Solar14 New Solar + Battery 2037 | 0 | 0 | 0 | 0 | 0 | 0 | 0 | 0 | 0 | 0 | 0 | 0 | 0 | 0 | 0 | 0
2022 | ANRN 4408 | New Resource 4408 from 21IRPLiIon2hr_Solar14 New Solar + Battery 2037 | 0 | 0 | 0 | 0 | 0 | 0 | 0 | 0 | 0 | 0 | 0 | 0 | 0 | 0 | 0 | 0
2023 | ANRN 4408 | New Resource 4408 from 21IRPLiIon2hr_Solar14 New Solar + Battery 2037 | 0 | 0 | 0 | 0 | 0 | 0 | 0 | 0 | 0 | 0 | 0 | 0 | 0 | 0 | 0 | 0
2024 | ANRN 4408 | New Resource 4408 from 21IRPLiIon2hr_Solar14 New Solar + Battery 2037 | 0 | 0 | 0 | 0 | 0 | 0 | 0 | 0 | 0 | 0 | 0 | 0 | 0 | 0 | 0 | 0
2025 | ANRN 4408 | New Resource 4408 from 21IRPLiIon2hr_Solar14 New Solar + Battery 2037 | 0 | 0 | 0 | 0 | 0 | 0 | 0 | 0 | 0 | 0 | 0 | 0 | 0 | 0 | 0 | 0
2026 | ANRN 4408 | New Resource 4408 from 21IRPLiIon2hr_Solar14 New Solar + Battery 2037 | 0 | 0 | 0 | 0 | 0 | 0 | 0 | 0 | 0 | 0 | 0 | 0 | 0 | 0 | 0 | 0
2027 | ANRN 4408 | New Resource 4408 from 21IRPLiIon2hr_Solar14 New Solar + Battery 2037 | 0 | 0 | 0 | 0 | 0 | 0 | 0 | 0 | 0 | 0 | 0 | 0 | 0 | 0 | 0 | 0
2028 | ANRN 4408 | New Resource 4408 from 21IRPLiIon2hr_Solar14 New Solar + Battery 2037 | 0 | 0 | 0 | 0 | 0 | 0 | 0 | 0 | 0 | 0 | 0 | 0 | 0 | 0 | 0 | 0
2029 | ANRN 4408 | New Resource 4408 from 21IRPLiIon2hr_Solar14 New Solar + Battery 2037 | 0 | 0 | 0 | 0 | 0 | 0 | 0 | 0 | 0 | 0 | 0 | 0 | 0 | 0 | 0 | 0
2030 | ANRN 4408 | New Resource 4408 from 21IRPLiIon2hr_Solar14 New Solar + Battery 2037 | 0 | 0 | 0 | 0 | 0 | 0 | 0 | 0 | 0 | 0 | 0 | 0 | 0 | 0 | 0 | 0
2031 | ANRN 4408 | New Resource 4408 from 21IRPLiIon2hr_Solar14 New Solar + Battery 2037 | 0 | 0 | 0 | 0 | 0 | 0 | 0 | 0 | 0 | 0 | 0 | 0 | 0 | 0 | 0 | 0
2032 | ANRN 4408 | New Resource 4408 from 21IRPLiIon2hr_Solar14 New Solar + Battery 2037 | 0 | 0 | 0 | 0 | 0 | 0 | 0 | 0 | 0 | 0 | 0 | 0 | 0 | 0 | 0 | 0
2033 | ANRN 4408 | New Resource 4408 from 21IRPLiIon2hr_Solar14 New Solar + Battery 2037 | 0 | 0 | 0 | 0 | 0 | 0 | 0 | 0 | 0 | 0 | 0 | 0 | 0 | 0 | 0 | 0
2034 | ANRN 4408 | New Resource 4408 from 21IRPLiIon2hr_Solar14 New Solar + Battery 2037 | 0 | 0 | 0 | 0 | 0 | 0 | 0 | 0 | 0 | 0 | 0 | 0 | 0 | 0 | 0 | 0
2035 | ANRN 4408 | New Resource 4408 from 21IRPLiIon2hr_Solar14 New Solar + Battery 2037 | 0 | 0 | 0 | 0 | 0 | 0 | 0 | 0 | 0 | 0 | 0 | 0 | 0 | 0 | 0 | 0
2036 | ANRN 4408 | New Resource 4408 from 21IRPLiIon2hr_Solar14 New Solar + Battery 2037 | 0 | 0 | 0 | 0 | 0 | 0 | 0 | 0 | 0 | 0 | 0 | 0 | 0 | 0 | 0 | 0
2037 | ANRN 4408 | New Resource 4408 from 21IRPLiIon2hr_Solar14 New Solar + Battery 2037 | -1568.5707 | 0 | -1568.5707 | 0 | 0 | 0 | 0 | 0 | 0 | 0 | -1.107 | 25 | -9697.498 | 1568.5707 | 0 | 324.2394
2038 | ANRN 4408 | New Resource 4408 from 21IRPLiIon2hr_Solar14 New Solar + Battery 2037 | -1560.3405 | 0 | -1560.3405 | 0 | 0 | 0 | 0 | 0 | 0 | 0 | -1.1113 | 25 | -9735.3936 | 1560.3405 | 0 | 331.6671
2039 | ANRN 4408 | New Resource 4408 from 21IRPLiIon2hr_Solar14 New Solar + Battery 2037 | -1520.3578 | 0 | -1520.3578 | 0 | 0 | 0 | 0 | 0 | 0 | 0 | -1.1069 | 25 | -9696.6318 | 1520.3578 | 0 | 309.7068
2040 | ANRN 4408 | New Resource 4408 from 21IRPLiIon2hr_Solar14 New Solar + Battery 2037 | -1585.3705 | 0 | -1585.3705 | 0 | 0 | 0 | 0 | 0 | 0 | 0 | -1.1029 | 25 | -9687.8477 | 1585.3705 | 0 | 352.6101
2041 | ANRN 4408 | New Resource 4408 from 21IRPLiIon2hr_Solar14 New Solar + Battery 2037 | -1632.8979 | 0 | -1632.8979 | 0 | 0 | 0 | 0 | 0 | 0 | 0 | -1.0917 | 25 | -9562.9287 | 1632.8979 | 0 | 384.1091
2042 | ANRN 4408 | New Resource 4408 from 21IRPLiIon2hr_Solar14 New Solar + Battery 2037 | -1635.417 | 0 | -1635.417 | 0 | 0 | 0 | 0 | 0 | 0 | 0 | -1.0926 | 25 | -9570.9209 | 1635.417 | 0 | 327.9392
2043 | ANRN 4408 | New Resource 4408 from 21IRPLiIon2hr_Solar14 New Solar + Battery 2037 | -1694.002 | 0 | -1694.002 | 0 | 0 | 0 | 0 | 0 | 0 | 0 | -1.1073 | 25 | -9700.2549 | 1694.002 | 0 | 359.1572
2044 | ANRN 4408 | New Resource 4408 from 21IRPLiIon2hr_Solar14 New Solar + Battery 2037 | -1703.9078 | 0 | -1703.9078 | 0 | 0 | 0 | 0 | 0 | 0 | 0 | -1.1036 | 25 | -9693.5869 | 1703.9078 | 0 | 375.9465
2045 | ANRN 4408 | New Resource 4408 from 21IRPLiIon2hr_Solar14 New Solar + Battery 2037 | -1698.3096 | 0 | -1698.3096 | 0 | 0 | 0 | 0 | 0 | 0 | 0 | -1.0974 | 25 | -9612.8779 | 1698.3096 | 0 | 317.4443
2046 | ANRN 4408 | New Resource 4408 from 21IRPLiIon2hr_Solar14 New Solar + Battery 2037 | -1596.6565 | 0 | -1596.6565 | 0 | 0 | 0 | 0 | 0 | 0 | 0 | -1.1062 | 25 | -9690.2129 | 1596.6565 | 0 | 71.6744
2047 | ANRN 4408 | New Resource 4408 from 21IRPLiIon2hr_Solar14 New Solar + Battery 2037 | -1595.8905 | 0 | -1595.8905 | 0 | 0 | 0 | 0 | 0 | 0 | 0 | -1.092 | 25 | -9566.0664 | 1595.8905 | 0 | 13.0712
2048 |  |  | -1635.7878 | 0 | -1635.7878 | 0 | 0 | 0 | 0 | 0 | 0 | 0 | -1.092 | 25 | -9566.0664 | 1635.7878 | 0 | 13.398
2049 |  |  | -1676.6825 | 0 | -1676.6825 | 0 | 0 | 0 | 0 | 0 | 0 | 0 | -1.092 | 25 | -9566.0664 | 1676.6825 | 0 | 13.733
2050 |  |  | -1718.5995 | 0 | -1718.5995 | 0 | 0 | 0 | 0 | 0 | 0 | 0 | -1.092 | 25 | -9566.0664 | 1718.5995 | 0 | 14.0763
2051 |  |  | -1761.5645 | 0 | -1761.5645 | 0 | 0 | 0 | 0 | 0 | 0 | 0 | -1.092 | 25 | -9566.0664 | 1761.5645 | 0 | 14.4282
2052 |  |  | -1805.6036 | 0 | -1805.6036 | 0 | 0 | 0 | 0 | 0 | 0 | 0 | -1.092 | 25 | -9566.0664 | 1805.6036 | 0 | 14.7889
2053 |  |  | -1850.7437 | 0 | -1850.7437 | 0 | 0 | 0 | 0 | 0 | 0 | 0 | -1.092 | 25 | -9566.0664 | 1850.7437 | 0 | 15.1586
2054 |  |  | -1897.0123 | 0 | -1897.0123 | 0 | 0 | 0 | 0 | 0 | 0 | 0 | -1.092 | 25 | -9566.0664 | 1897.0123 | 0 | 15.5376
2055 |  |  | -1944.4376 | 0 | -1944.4376 | 0 | 0 | 0 | 0 | 0 | 0 | 0 | -1.092 | 25 | -9566.0664 | 1944.4376 | 0 | 15.926
2056 |  |  | -1993.0486 | 0 | -1993.0486 | 0 | 0 | 0 | 0 | 0 | 0 | 0 | -1.092 | 25 | -9566.0664 | 1993.0486 | 0 | 16.3242
2057 |  |  | -2042.8748 | 0 | -2042.8748 | 0 | 0 | 0 | 0 | 0 | 0 | 0 | -1.092 | 25 | -9566.0664 | 2042.8748 | 0 | 16.7323
2058 |  |  | -2093.9466 | 0 | -2093.9466 | 0 | 0 | 0 | 0 | 0 | 0 | 0 | -1.092 | 25 | -9566.0664 | 2093.9466 | 0 | 17.1506
2059 |  |  | -2146.2953 | 0 | -2146.2953 | 0 | 0 | 0 | 0 | 0 | 0 | 0 | -1.092 | 25 | -9566.0664 | 2146.2953 | 0 | 17.5794
2060 |  |  | -2199.9527 | 0 | -2199.9527 | 0 | 0 | 0 | 0 | 0 | 0 | 0 | -1.092 | 25 | -9566.0664 | 2199.9527 | 0 | 18.0188
2061 |  |  | -2254.9515 | 0 | -2254.9515 | 0 | 0 | 0 | 0 | 0 | 0 | 0 | -1.092 | 25 | -9566.0664 | 2254.9515 | 0 | 18.4693
2062 |  |  | -2311.3253 | 0 | -2311.3253 | 0 | 0 | 0 | 0 | 0 | 0 | 0 | -1.092 | 25 | -9566.0664 | 2311.3253 | 0 | 18.931
2063 |  |  | -2369.1084 | 0 | -2369.1084 | 0 | 0 | 0 | 0 | 0 | 0 | 0 | -1.092 | 25 | -9566.0664 | 2369.1084 | 0 | 19.4043
2064 |  |  | -2428.3361 | 0 | -2428.3361 | 0 | 0 | 0 | 0 | 0 | 0 | 0 | -1.092 | 25 | -9566.0664 | 2428.3361 | 0 | 19.8894
2065 |  |  | -2489.0445 | 0 | -2489.0445 | 0 | 0 | 0 | 0 | 0 | 0 | 0 | -1.092 | 25 | -9566.0664 | 2489.0445 | 0 | 20.3867
2066 |  |  | -2551.2706 | 0 | -2551.2706 | 0 | 0 | 0 | 0 | 0 | 0 | 0 | -1.092 | 25 | -9566.0664 | 2551.2706 | 0 | 20.8963
2067
2068
2069
2070
2071
2072
2073
2074
2075
2076
|  | NPV | -21781.324 | 0 | -21781.324 | 0 | 0 | 0 | 0 | 0 | 0 | 0 | -13.6698 | 311.1632 | -119782.7848
|  | Levelized ($/kw-yr) | -69.9997 | 0 | -69.9997 | 0 | 0 | 0 | 0 | 0 | 0
|  | S/MWh | 181.8402 | 0 | 181.8402 | 0 | 0 | 0 | 0 | 0 | 0

## Other=>
D

## Biomass
| Enter Resource Name Here | Enter Resource Name Here |  |  |  | Fixed_Cost_Aux1 | Fixed_Cost_Base | Fixed_Cost_Aux2 | Variable_OM_Cost | Total_Fuel_Cost | Startup_Cost | Total_Emission_Cost | Output |  |  | Energy_Revenue | Capacity_Revenue
| ANRN 1479 | New Resource 1479 from 21IRPBiomass New Biomass |  |  |  | $000 | [6 empty] | Output | Capacity | Output_MWH
Year | ID | Name | Net Cost | Total Cost | Revenue | Capital | FOM | Fixed gas & flex benefit | VOM | Fuel | Start-up | Emissions | MWa | MW | MWh | Energy_Revenue | Capacity_Revenue | Value
2021 | ANRN 1479 | New Resource 1479 from 21IRPBiomass New Biomass | 0 | 0 | 0 | 0 | 0 | 0 | 0 | 0 | 0 | 0 | 0 | 0 | 0 | 0 | 0 | 0
2022 | ANRN 1479 | New Resource 1479 from 21IRPBiomass New Biomass | 0 | 0 | 0 | 0 | 0 | 0 | 0 | 0 | 0 | 0 | 0 | 0 | 0 | 0 | 0 | 0
2023 | ANRN 1479 | New Resource 1479 from 21IRPBiomass New Biomass | 0 | 0 | 0 | 0 | 0 | 0 | 0 | 0 | 0 | 0 | 0 | 0 | 0 | 0 | 0 | 0
2024 | ANRN 1479 | New Resource 1479 from 21IRPBiomass New Biomass | 0 | 0 | 0 | 0 | 0 | 0 | 0 | 0 | 0 | 0 | 0 | 0 | 0 | 0 | 0 | 0
2025 | ANRN 1479 | New Resource 1479 from 21IRPBiomass New Biomass | 0 | 0 | 0 | 0 | 0 | 0 | 0 | 0 | 0 | 0 | 0 | 0 | 0 | 0 | 0 | 0
2026 | ANRN 1479 | New Resource 1479 from 21IRPBiomass New Biomass | 0 | 0 | 0 | 0 | 0 | 0 | 0 | 0 | 0 | 0 | 0 | 0 | 0 | 0 | 0 | 0
2027 | ANRN 1479 | New Resource 1479 from 21IRPBiomass New Biomass | 0 | 0 | 0 | 0 | 0 | 0 | 0 | 0 | 0 | 0 | 0 | 0 | 0 | 0 | 0 | 0
2028 | ANRN 1479 | New Resource 1479 from 21IRPBiomass New Biomass | 0 | 0 | 0 | 0 | 0 | 0 | 0 | 0 | 0 | 0 | 0 | 0 | 0 | 0 | 0 | 0
2029 | ANRN 1479 | New Resource 1479 from 21IRPBiomass New Biomass | 0 | 0 | 0 | 0 | 0 | 0 | 0 | 0 | 0 | 0 | 0 | 0 | 0 | 0 | 0 | 0
2030 | ANRN 1479 | New Resource 1479 from 21IRPBiomass New Biomass | 0 | 0 | 0 | 0 | 0 | 0 | 0 | 0 | 0 | 0 | 0 | 0 | 0 | 0 | 0 | 0
2031 | ANRN 1479 | New Resource 1479 from 21IRPBiomass New Biomass | 0 | 0 | 0 | 0 | 0 | 0 | 0 | 0 | 0 | 0 | 0 | 0 | 0 | 0 | 0 | 0
2032 | ANRN 1479 | New Resource 1479 from 21IRPBiomass New Biomass | 0 | 0 | 0 | 0 | 0 | 0 | 0 | 0 | 0 | 0 | 0 | 0 | 0 | 0 | 0 | 0
2033 | ANRN 1479 | New Resource 1479 from 21IRPBiomass New Biomass | 0 | 0 | 0 | 0 | 0 | 0 | 0 | 0 | 0 | 0 | 0 | 0 | 0 | 0 | 0 | 0
2034 | ANRN 1479 | New Resource 1479 from 21IRPBiomass New Biomass | 0 | 0 | 0 | 0 | 0 | 0 | 0 | 0 | 0 | 0 | 0 | 0 | 0 | 0 | 0 | 0
2035 | ANRN 1479 | New Resource 1479 from 21IRPBiomass New Biomass | 0 | 0 | 0 | 0 | 0 | 0 | 0 | 0 | 0 | 0 | 0 | 0 | 0 | 0 | 0 | 0
2036 | ANRN 1479 | New Resource 1479 from 21IRPBiomass New Biomass | 0 | 0 | 0 | 0 | 0 | 0 | 0 | 0 | 0 | 0 | 0 | 0 | 0 | 0 | 0 | 0
2037 | ANRN 1479 | New Resource 1479 from 21IRPBiomass New Biomass | 0 | 0 | 0 | 0 | 0 | 0 | 0 | 0 | 0 | 0 | 0 | 0 | 0 | 0 | 0 | 0
2038 | ANRN 1479 | New Resource 1479 from 21IRPBiomass New Biomass | 21965.8077 | 25140.6258 | -3174.8181 | 18477.6855 | 4855.7432 | 577.4723 | 1075.4902 | 154.2346 | 0 | 0 | 12.693 | 15 | 111190.6328 | 3174.8181 | 0 | -21965.8086
2039 | ANRN 1479 | New Resource 1479 from 21IRPBiomass New Biomass | 21739.2686 | 24876.7622 | -3137.4937 | 18043.8359 | 4977.1367 | 595.3217 | 1102.3774 | 158.0905 | 0 | 0 | 12.693 | 15 | 111190.625 | 3137.4937 | 0 | -21739.2676
2040 | ANRN 1479 | New Resource 1479 from 21IRPBiomass New Biomass | 21381.0138 | 24604.3847 | -3223.3708 | 17577.9238 | 5115.542 | 615.3996 | 1133.0326 | 162.4867 | 0 | 0 | 12.693 | 15 | 111495.2578 | 3223.3708 | 0 | -21381.0137
2041 | ANRN 1479 | New Resource 1479 from 21IRPBiomass New Biomass | 21015.6157 | 24342.7104 | -3327.0947 | 17156.6484 | 5229.1045 | 632.6784 | 1158.1853 | 166.0938 | 0 | 0 | 12.693 | 15 | 111190.625 | 3327.0947 | 0 | -21015.6152
2042 | ANRN 1479 | New Resource 1479 from 21IRPBiomass New Biomass | 20878.5561 | 24252.8427 | -3374.2866 | 16883.3887 | 5359.832 | 652.236 | 1187.1399 | 170.2461 | 0 | 0 | 12.693 | 15 | 111190.625 | 3374.2866 | 0 | -20878.5566
2043 | ANRN 1479 | New Resource 1479 from 21IRPBiomass New Biomass | 20806.898 | 24198.7605 | -3391.8625 | 16641.2363 | 5493.8276 | 672.3759 | 1216.8184 | 174.5023 | 0 | 0 | 12.693 | 15 | 111190.625 | 3391.8625 | 0 | -20806.8984
2044 | ANRN 1479 | New Resource 1479 from 21IRPBiomass New Biomass | 20712.4011 | 24191.241 | -3478.8398 | 16419.5625 | 5646.6016 | 695.066 | 1250.656 | 179.3549 | 0 | 0 | 12.693 | 15 | 111495.25 | 3478.8398 | 0 | -20712.4023
2045 | ANRN 1479 | New Resource 1479 from 21IRPBiomass New Biomass | 20597.9881 | 24106.9278 | -3508.9397 | 16158.6416 | 5771.9526 | 714.5773 | 1278.4198 | 183.3365 | 0 | 0 | 12.693 | 15 | 111190.625 | 3508.9397 | 0 | -20597.9883
2046 | ANRN 1479 | New Resource 1479 from 21IRPBiomass New Biomass | 20691.3572 | 24221.252 | -3529.8948 | 16070.0391 | 5916.2515 | 736.6612 | 1310.3804 | 187.9199 | 0 | 0 | 12.693 | 15 | 111190.6172 | 3529.8948 | 0 | -20691.3574
2047 | ANRN 1479 | New Resource 1479 from 21IRPBiomass New Biomass | 17150.3506 | 20767.9366 | -3617.5859 | 12408.5996 | 6064.1582 | 759.4211 | 1343.1398 | 192.6179 | 0 | 0 | 12.693 | 15 | 111190.6172 | 3617.5859 | 0 | -17150.3516
2048 |  |  | 17579.1094 | 21287.135 | -3708.0256 | 12718.8146 | 6215.7622 | 778.4067 | 1376.7183 | 197.4333 | 0 | 0 | 12.693 | 15 | 111190.6172 | 3708.0256 | 0 | -17579.1104
2049 |  |  | 18018.5871 | 21819.3134 | -3800.7262 | 13036.785 | 6371.1562 | 797.8668 | 1411.1362 | 202.3691 | 0 | 0 | 12.693 | 15 | 111190.6172 | 3800.7262 | 0 | -18018.5881
2050 |  |  | 18469.0518 | 22364.7962 | -3895.7444 | 13362.7046 | 6530.4351 | 817.8135 | 1446.4146 | 207.4284 | 0 | 0 | 12.693 | 15 | 111190.6172 | 3895.7444 | 0 | -18469.0528
2051 |  |  | 18930.7781 | 22923.9161 | -3993.138 | 13696.7722 | 6693.696 | 838.2588 | 1482.575 | 212.6141 | 0 | 0 | 12.693 | 15 | 111190.6172 | 3993.138 | 0 | -18930.7791
2052 |  |  | 19404.0476 | 23497.014 | -4092.9664 | 14039.1915 | 6861.0384 | 859.2153 | 1519.6394 | 217.9294 | 0 | 0 | 12.693 | 15 | 111190.6172 | 4092.9664 | 0 | -19404.0486
2053 |  |  | 19889.1488 | 24084.4394 | -4195.2906 | 14390.1713 | 7032.5644 | 880.6957 | 1557.6304 | 223.3777 | 0 | 0 | 12.693 | 15 | 111190.6172 | 4195.2906 | 0 | -19889.1498
2054 |  |  | 20386.3775 | 24686.5504 | -4300.1729 | 14749.9256 | 7208.3785 | 902.7131 | 1596.5711 | 228.9621 | 0 | 0 | 12.693 | 15 | 111190.6172 | 4300.1729 | 0 | -20386.3786
2055 |  |  | 20896.0369 | 25303.7141 | -4407.6772 | 15118.6737 | 7388.5879 | 925.2809 | 1636.4854 | 234.6862 | 0 | 0 | 12.693 | 15 | 111190.6172 | 4407.6772 | 0 | -20896.038
2056 |  |  | 21418.4378 | 25936.307 | -4517.8691 | 15496.6406 | 7573.3026 | 948.4129 | 1677.3975 | 240.5533 | 0 | 0 | 12.693 | 15 | 111190.6172 | 4517.8691 | 0 | -21418.439
2057 |  |  | 21953.8988 | 26584.7146 | -4630.8158 | 15884.0566 | 7762.6352 | 972.1233 | 1719.3325 | 246.5671 | 0 | 0 | 12.693 | 15 | 111190.6172 | 4630.8158 | 0 | -21953.9
2058 |  |  | 22502.7463 | 27249.3325 | -4746.5862 | 16281.158 | 7956.7011 | 996.4263 | 1762.3158 | 252.7313 | 0 | 0 | 12.693 | 15 | 111190.6172 | 4746.5862 | 0 | -22502.7475
2059 |  |  | 23065.3149 | 27930.5658 | -4865.2509 | 16688.1869 | 8155.6186 | 1021.337 | 1806.3737 | 259.0496 | 0 | 0 | 12.693 | 15 | 111190.6172 | 4865.2509 | 0 | -23065.3161
2060 |  |  | 23641.9478 | 28628.83 | -4986.8822 | 17105.3916 | 8359.5091 | 1046.8704 | 1851.533 | 265.5258 | 0 | 0 | 12.693 | 15 | 111190.6172 | 4986.8822 | 0 | -23641.9491
2061 |  |  | 24232.9965 | 29344.5507 | -5111.5542 | 17533.0264 | 8568.4968 | 1073.0422 | 1897.8213 | 272.164 | 0 | 0 | 12.693 | 15 | 111190.6172 | 5111.5542 | 0 | -24232.9978
2062 |  |  | 24838.8214 | 30078.1645 | -5239.3431 | 17971.3521 | 8782.7092 | 1099.8682 | 1945.2669 | 278.9681 | 0 | 0 | 12.693 | 15 | 111190.6172 | 5239.3431 | 0 | -24838.8227
2063 |  |  | 25459.7919 | 30830.1186 | -5370.3267 | 18420.6359 | 9002.2769 | 1127.365 | 1993.8985 | 285.9423 | 0 | 0 | 12.693 | 15 | 111190.6172 | 5370.3267 | 0 | -25459.7933
2064 |  |  | 26096.2867 | 31600.8716 | -5504.5848 | 18881.1518 | 9227.3339 | 1155.5491 | 2043.746 | 293.0909 | 0 | 0 | 12.693 | 15 | 111190.6172 | 5504.5848 | 0 | -26096.2881
2065 |  |  | 26748.6939 | 32390.8933 | -5642.1994 | 19353.1806 | 9458.0172 | 1184.4378 | 2094.8397 | 300.4181 | 0 | 0 | 12.693 | 15 | 111190.6172 | 5642.1994 | 0 | -26748.6953
2066 |  |  | 27417.4112 | 33200.6657 | -5783.2544 | 19837.0101 | 9694.4676 | 1214.0488 | 2147.2106 | 307.9286 | 0 | 0 | 12.693 | 15 | 111190.6172 | 5783.2544 | 0 | -27417.4127
2067 |  |  | 28102.8465 | 34030.6823 | -5927.8358 | 20332.9353 | 9936.8293 | 1244.4 | 2200.8909 | 315.6268 | 0 | 0 | 12.693 | 15 | 111190.6172 | 5927.8358 | 0 | -28102.848
2068
2069
2070
2071
2072
2073
|  | NPV | 261920.74 | 309745.2123 | -47824.4722 | 201712.1654 | 78464.7395 | 9696.9874 | 17379.0185 | 2492.3015 | 0 | 0 | 157.9837 | 186.6979 | 1384376.3145
|  | Levelized ($/kw-yr) | 1402.9118 | 1659.0714 | -256.1596 | 1080.4199 | 420.2764 | 51.9394 | 93.0863 | 13.3494 | 0
|  | S/MWh | 189.1976 | 223.7435 | -34.5459 | 145.7062 | 56.6788 | 7.0046 | 12.5537 | 1.8003 | 0

## DER Rooftop Solar
| Enter Resource Name Here | Enter Resource Name Here |  |  |  | Fixed_Cost_Aux1 | Fixed_Cost_Base | Fixed_Cost_Aux2 | Variable_OM_Cost | Total_Fuel_Cost | Startup_Cost | Total_Emission_Cost | Output |  |  | Energy_Revenue | Capacity_Revenue
| ANRN 5801 | New Resource 5801 from 21IRPDERRoof_Balanced1 DER Roof Mounted Solar_Balanced1 |  |  |  | $000 | [6 empty] | Output | Capacity | Output_MWH
Year | ID | Name | Net Cost | Total Cost | Revenue | Capital | FOM | Fixed gas & flex benefit | VOM | Fuel | Start-up | Emissions | MWa | MW | MWh | Energy_Revenue | Capacity_Revenue | Value
2021 | ANRN 5801 | New Resource 5801 from 21IRPDERRoof_Balanced1 DER Roof Mounted Solar_Balanced1 | 0 | 0 | 0 | 0 | 0 | 0 | 0 | 0 | 0 | 0 | 0 | 0 | 0 | 0 | 0 | 0
2022 | ANRN 5801 | New Resource 5801 from 21IRPDERRoof_Balanced1 DER Roof Mounted Solar_Balanced1 | 0 | 0 | 0 | 0 | 0 | 0 | 0 | 0 | 0 | 0 | 0 | 0 | 0 | 0 | 0 | 0
2023 | ANRN 5801 | New Resource 5801 from 21IRPDERRoof_Balanced1 DER Roof Mounted Solar_Balanced1 | 0 | 0 | 0 | 0 | 0 | 0 | 0 | 0 | 0 | 0 | 0 | 0 | 0 | 0 | 0 | 0
2024 | ANRN 5801 | New Resource 5801 from 21IRPDERRoof_Balanced1 DER Roof Mounted Solar_Balanced1 | 0 | 0 | 0 | 0 | 0 | 0 | 0 | 0 | 0 | 0 | 0 | 0 | 0 | 0 | 0 | 0
2025 | ANRN 5801 | New Resource 5801 from 21IRPDERRoof_Balanced1 DER Roof Mounted Solar_Balanced1 | 16148.527 | 16874.3769 | -725.8499 | 16211.7031 | 662.6738 | 0 | 0 | 0 | 0 | 0 | 4.6505 | 30 | 40738.125 | 725.8499 | 62.0521 | -16086.4756
2026 | ANRN 5801 | New Resource 5801 from 21IRPDERRoof_Balanced1 DER Roof Mounted Solar_Balanced1 | 31432.4724 | 32642.9929 | -1210.5205 | 31284.5117 | 1358.4812 | 0 | 0 | 0 | 0 | 0 | 9.3009 | 60 | 81476.25 | 1210.5205 | 122.6449 | -31309.8281
2027 | ANRN 5801 | New Resource 5801 from 21IRPDERRoof_Balanced1 DER Roof Mounted Solar_Balanced1 | 45151.5393 | 47218.4617 | -2066.9224 | 45129.7969 | 2088.6648 | 0 | 0 | 0 | 0 | 0 | 13.9514 | 90 | 122214.375 | 2066.9224 | 587.2001 | -44564.3398
2028 | ANRN 5801 | New Resource 5801 from 21IRPDERRoof_Balanced1 DER Roof Mounted Solar_Balanced1 | 58888.0034 | 61709.5244 | -2821.521 | 58847.1953 | 2862.3291 | 0 | 0 | 0 | 0 | 0 | 18.5833 | 120 | 163235.9219 | 2821.521 | 989.84 | -57898.1641
2029 | ANRN 5801 | New Resource 5801 from 21IRPDERRoof_Balanced1 DER Roof Mounted Solar_Balanced1 | 72192.0498 | 75528.8547 | -3336.8049 | 71871.5156 | 3657.3391 | 0 | 0 | 0 | 0 | 0 | 23.2524 | 150 | 203690.625 | 3336.8049 | 1211.7659 | -70980.2891
2030 | ANRN 5801 | New Resource 5801 from 21IRPDERRoof_Balanced1 DER Roof Mounted Solar_Balanced1 | 85625.3521 | 89299.4253 | -3674.0732 | 84800.8984 | 4498.5269 | 0 | 0 | 0 | 0 | 0 | 27.9028 | 180 | 244428.75 | 3674.0732 | 1475.8535 | -84149.4922
2031 | ANRN 5801 | New Resource 5801 from 21IRPDERRoof_Balanced1 DER Roof Mounted Solar_Balanced1 | 99774.4744 | 103601.2778 | -3826.8035 | 98221.7891 | 5379.4888 | 0 | 0 | 0 | 0 | 0 | 32.5533 | 210 | 285166.875 | 3826.8035 | 307.2166 | -99467.2578
2032 | ANRN 5801 | New Resource 5801 from 21IRPDERRoof_Balanced1 DER Roof Mounted Solar_Balanced1 | 114573.8643 | 118609.647 | -4035.7827 | 112290.6953 | 6318.9517 | 0 | 0 | 0 | 0 | 0 | 37.1666 | 240 | 326471.8438 | 4035.7827 | 1548.4506 | -113025.4141
2033 | ANRN 5801 | New Resource 5801 from 21IRPDERRoof_Balanced1 DER Roof Mounted Solar_Balanced1 | 128433.6294 | 132851.1401 | -4417.5107 | 125584.5078 | 7266.6323 | 0 | 0 | 0 | 0 | 0 | 41.8542 | 270 | 366643.125 | 4417.5107 | 1777.8864 | -126655.7422
2034 | ANRN 5801 | New Resource 5801 from 21IRPDERRoof_Balanced1 DER Roof Mounted Solar_Balanced1 | 142534.0894 | 147263.1367 | -4729.0474 | 138987.25 | 8275.8867 | 0 | 0 | 0 | 0 | 0 | 46.5047 | 300 | 407381.25 | 4729.0474 | 1581.4041 | -140952.6875
2035 | ANRN 5801 | New Resource 5801 from 21IRPDERRoof_Balanced1 DER Roof Mounted Solar_Balanced1 | 156430.8887 | 161484.6094 | -5053.7207 | 152153.5469 | 9331.0625 | 0 | 0 | 0 | 0 | 0 | 51.1552 | 330 | 448119.375 | 5053.7207 | 3988.7244 | -152442.1562
2036 | ANRN 5801 | New Resource 5801 from 21IRPDERRoof_Balanced1 DER Roof Mounted Solar_Balanced1 | 170608.6924 | 175957.0508 | -5348.3584 | 165494.6406 | 10462.4102 | 0 | 0 | 0 | 0 | 0 | 55.75 | 360 | 489707.75 | 5348.3584 | 0 | -170608.6875
2037 | ANRN 5801 | New Resource 5801 from 21IRPDERRoof_Balanced1 DER Roof Mounted Solar_Balanced1 | 184141.2563 | 189234.3145 | -5093.0581 | 177648.4219 | 11585.8926 | 0 | 0 | 0 | 0 | 0 | 60.4561 | 390 | 529595.625 | 5093.0581 | 1648.3751 | -182492.875
2038 | ANRN 5801 | New Resource 5801 from 21IRPDERRoof_Balanced1 DER Roof Mounted Solar_Balanced1 | 197732.7383 | 202643.1055 | -4910.3672 | 189854.0625 | 12789.043 | 0 | 0 | 0 | 0 | 0 | 65.1066 | 420 | 570333.6875 | 4910.3672 | 3109.1953 | -194623.5469
2039 | ANRN 5801 | New Resource 5801 from 21IRPDERRoof_Balanced1 DER Roof Mounted Solar_Balanced1 | 210842.5718 | 215690 | -4847.4282 | 201644.8906 | 14045.1094 | 0 | 0 | 0 | 0 | 0 | 69.7571 | 450 | 611071.8125 | 4847.4282 | 2584.4175 | -208258.1406
2040 | ANRN 5801 | New Resource 5801 from 21IRPDERRoof_Balanced1 DER Roof Mounted Solar_Balanced1 | 224132.7236 | 228951.1982 | -4818.4746 | 213553.1406 | 15398.0576 | 0 | 0 | 0 | 0 | 0 | 74.3333 | 480 | 652943.5625 | 4818.4746 | 2811.8064 | -221320.9219
2041 | ANRN 5801 | New Resource 5801 from 21IRPDERRoof_Balanced1 DER Roof Mounted Solar_Balanced1 | 235506.4692 | 240497.9258 | -4991.4565 | 223774.2969 | 16723.6289 | 0 | 0 | 0 | 0 | 0 | 79.058 | 510 | 692548 | 4991.4565 | 3030.4646 | -232476
2042 | ANRN 5801 | New Resource 5801 from 21IRPDERRoof_Balanced1 DER Roof Mounted Solar_Balanced1 | 246905.3584 | 252151.7598 | -5246.4014 | 234001.7031 | 18150.0566 | 0 | 0 | 0 | 0 | 0 | 83.7085 | 540 | 733286.125 | 5246.4014 | 6774.7144 | -240130.6406
2043 | ANRN 5801 | New Resource 5801 from 21IRPDERRoof_Balanced1 DER Roof Mounted Solar_Balanced1 | 257707.7539 | 263292.9004 | -5585.1465 | 243655.5469 | 19637.3535 | 0 | 0 | 0 | 0 | 0 | 88.3589 | 570 | 774024.1875 | 5585.1465 | 4766.8228 | -252940.9375
2044 | ANRN 5801 | New Resource 5801 from 21IRPDERRoof_Balanced1 DER Roof Mounted Solar_Balanced1 | 268355.7163 | 274487.2344 | -6131.5181 | 253241.5156 | 21245.7188 | 0 | 0 | 0 | 0 | 0 | 92.9166 | 600 | 816179.4375 | 6131.5181 | 7506.5889 | -260849.125
2045 | ANRN 5801 | New Resource 5801 from 21IRPDERRoof_Balanced1 DER Roof Mounted Solar_Balanced1 | 277284.0127 | 283479.2461 | -6195.2334 | 260676.0156 | 22803.2305 | 0 | 0 | 0 | 0 | 0 | 97.6599 | 630 | 855500.4375 | 6195.2334 | 5540.0444 | -271743.9688
2046 | ANRN 5801 | New Resource 5801 from 21IRPDERRoof_Balanced1 DER Roof Mounted Solar_Balanced1 | 273113.6108 | 279157.4824 | -6043.8716 | 255784.1719 | 23373.3105 | 0 | 0 | 0 | 0 | 0 | 97.6599 | 630 | 855500.375 | 6043.8716 | 5683.7617 | -267429.8438
2047 | ANRN 5801 | New Resource 5801 from 21IRPDERRoof_Balanced1 DER Roof Mounted Solar_Balanced1 | 229349.6548 | 236164.1895 | -6814.5347 | 212206.5469 | 23957.6426 | 0 | 0 | 0 | 0 | 0 | 97.6599 | 630 | 855500.375 | 6814.5347 | 3380.0994 | -225969.5625
2048 |  |  | 235083.3962 | 242068.2942 | -6984.898 | 217511.7105 | 24556.5836 | 0 | 0 | 0 | 0 | 0 | 97.6599 | 630 | 855500.375 | 6984.898 | 3464.6018 | -231618.8016
2049 |  |  | 240960.4811 | 248120.0015 | -7159.5205 | 222949.5033 | 25170.4982 | 0 | 0 | 0 | 0 | 0 | 97.6599 | 630 | 855500.375 | 7159.5205 | 3551.2169 | -237409.2716
2050 |  |  | 246984.4931 | 254323.0016 | -7338.5085 | 228523.2409 | 25799.7607 | 0 | 0 | 0 | 0 | 0 | 97.6599 | 630 | 855500.375 | 7338.5085 | 3639.9973 | -243344.5034
2051 |  |  | 253159.1054 | 260681.0766 | -7521.9712 | 234236.3219 | 26444.7547 | 0 | 0 | 0 | 0 | 0 | 97.6599 | 630 | 855500.375 | 7521.9712 | 3730.9973 | -249428.116
2052 |  |  | 259488.083 | 267198.1035 | -7710.0205 | 240092.23 | 27105.8736 | 0 | 0 | 0 | 0 | 0 | 97.6599 | 630 | 855500.375 | 7710.0205 | 3824.2722 | -255663.8189
2053 |  |  | 265975.2851 | 273878.0561 | -7902.771 | 246094.5357 | 27783.5204 | 0 | 0 | 0 | 0 | 0 | 97.6599 | 630 | 855500.375 | 7902.771 | 3919.879 | -262055.4143
2054 |  |  | 272624.6673 | 280725.0075 | -8100.3403 | 252246.8991 | 28478.1084 | 0 | 0 | 0 | 0 | 0 | 97.6599 | 630 | 855500.375 | 8100.3403 | 4017.876 | -268606.7997
|  | NPV | 1718344.3821 | 1769736.2071 | -51391.825 | 1646177.5667 | 123558.6404 | 0 | 0 | 0 | 0 | 0 | 589.4886 | 3803.4776 | 5166564.1019
|  | Levelized ($/kw-yr) | 451.7824 | 465.2942 | -13.5118 | 432.8085 | 32.4857 | 0 | 0 | 0 | 0
|  | S/MWh | 332.5894 | 342.5364 | -9.947 | 318.6213 | 23.9151 | 0 | 0 | 0 | 0

## DER Ground Solar
| Enter Resource Name Here | Enter Resource Name Here |  |  |  | Fixed_Cost_Aux1 | Fixed_Cost_Base | Fixed_Cost_Aux2 | Variable_OM_Cost | Total_Fuel_Cost | Startup_Cost | Total_Emission_Cost | Output |  |  | Energy_Revenue | Capacity_Revenue
| ANRN 5800 | New Resource 5800 from 21IRPDERGround_Balanced DER Grounded Solar_Balanced |  |  |  | $000 | [6 empty] | Output | Capacity | Output_MWH
Year | ID | Name | Net Cost | Total Cost | Revenue | Capital | FOM | Fixed gas & flex benefit | VOM | Fuel | Start-up | Emissions | MWa | MW | MWh | Energy_Revenue | Capacity_Revenue | Value
2021 | ANRN 5800 | New Resource 5800 from 21IRPDERGround_Balanced DER Grounded Solar_Balanced | 0 | 0 | 0 | 0 | 0 | 0 | 0 | 0 | 0 | 0 | 0 | 0 | 0 | 0 | 0 | 0
2022 | ANRN 5800 | New Resource 5800 from 21IRPDERGround_Balanced DER Grounded Solar_Balanced | 0 | 0 | 0 | 0 | 0 | 0 | 0 | 0 | 0 | 0 | 0 | 0 | 0 | 0 | 0 | 0
2023 | ANRN 5800 | New Resource 5800 from 21IRPDERGround_Balanced DER Grounded Solar_Balanced | 0 | 0 | 0 | 0 | 0 | 0 | 0 | 0 | 0 | 0 | 0 | 0 | 0 | 0 | 0 | 0
2024 | ANRN 5800 | New Resource 5800 from 21IRPDERGround_Balanced DER Grounded Solar_Balanced | 0 | 0 | 0 | 0 | 0 | 0 | 0 | 0 | 0 | 0 | 0 | 0 | 0 | 0 | 0 | 0
2025 | ANRN 5800 | New Resource 5800 from 21IRPDERGround_Balanced DER Grounded Solar_Balanced | 22371.7142 | 23620.7101 | -1248.9958 | 22516.2539 | 1104.4562 | 0 | 0 | 0 | 0 | 0 | 7.9895 | 50 | 69988.2422 | 1248.9958 | 155.1303 | -22216.584
2026 | ANRN 5800 | New Resource 5800 from 21IRPDERGround_Balanced DER Grounded Solar_Balanced | 21813.3187 | 22855.5813 | -1042.2626 | 21723.5137 | 1132.0676 | 0 | 0 | 0 | 0 | 0 | 7.9895 | 50 | 69988.2422 | 1042.2626 | 153.3061 | -21660.0137
2027 | ANRN 5800 | New Resource 5800 from 21IRPDERGround_Balanced DER Grounded Solar_Balanced | 20864.3434 | 22052.5354 | -1188.192 | 20892.166 | 1160.3694 | 0 | 0 | 0 | 0 | 0 | 7.9895 | 50 | 69988.2422 | 1188.192 | 489.3334 | -20375.0098
2028 | ANRN 5800 | New Resource 5800 from 21IRPDERGround_Balanced DER Grounded Solar_Balanced | 20412.9078 | 21625.6898 | -1212.782 | 20433.0527 | 1192.6371 | 0 | 0 | 0 | 0 | 0 | 7.9792 | 50 | 70089.6406 | 1212.782 | 618.65 | -19794.2578
2029 | ANRN 5800 | New Resource 5800 from 21IRPDERGround_Balanced DER Grounded Solar_Balanced | 20036.0234 | 21185.408 | -1149.3845 | 19966.2949 | 1219.113 | 0 | 0 | 0 | 0 | 0 | 7.9895 | 50 | 69988.2422 | 1149.3845 | 605.8829 | -19430.1406
2030 | ANRN 5800 | New Resource 5800 from 21IRPDERGround_Balanced DER Grounded Solar_Balanced | 19822.201 | 20877.3936 | -1055.1925 | 19627.8027 | 1249.5908 | 0 | 0 | 0 | 0 | 0 | 7.9895 | 50 | 69988.2422 | 1055.1925 | 614.939 | -19207.2637
2031 | ANRN 5800 | New Resource 5800 from 21IRPDERGround_Balanced DER Grounded Solar_Balanced | 19824.7808 | 20765.8071 | -941.0263 | 19484.9766 | 1280.8306 | 0 | 0 | 0 | 0 | 0 | 7.9895 | 50 | 69988.2422 | 941.0263 | 219.4404 | -19605.3398
2032 | ANRN 5800 | New Resource 5800 from 21IRPDERGround_Balanced DER Grounded Solar_Balanced | 19945.1027 | 20812.0752 | -866.9725 | 19495.627 | 1316.4482 | 0 | 0 | 0 | 0 | 0 | 7.9792 | 50 | 70089.6406 | 866.9725 | 967.7816 | -18977.3203
2033 | ANRN 5800 | New Resource 5800 from 21IRPDERGround_Balanced DER Grounded Solar_Balanced | 19883.6884 | 20726.7274 | -843.039 | 19381.0547 | 1345.6727 | 0 | 0 | 0 | 0 | 0 | 7.9895 | 50 | 69988.2422 | 843.039 | 987.7147 | -18895.9746
2034 | ANRN 5800 | New Resource 5800 from 21IRPDERGround_Balanced DER Grounded Solar_Balanced | 19871.9908 | 20683.8477 | -811.8569 | 19304.5332 | 1379.3145 | 0 | 0 | 0 | 0 | 0 | 7.9895 | 50 | 69988.2422 | 811.8569 | 790.702 | -19081.2891
2035 | ANRN 5800 | New Resource 5800 from 21IRPDERGround_Balanced DER Grounded Solar_Balanced | 19836.219 | 20625.8696 | -789.6506 | 19212.0723 | 1413.7974 | 0 | 0 | 0 | 0 | 0 | 7.9895 | 50 | 69988.2422 | 789.6506 | 1813.0565 | -18023.1621
2036 | ANRN 5800 | New Resource 5800 from 21IRPDERGround_Balanced DER Grounded Solar_Balanced | 19842.5053 | 20608.3723 | -765.867 | 19155.2598 | 1453.1125 | 0 | 0 | 0 | 0 | 0 | 7.9792 | 50 | 70089.6406 | 765.867 | 0 | -19842.5059
2037 | ANRN 5800 | New Resource 5800 from 21IRPDERGround_Balanced DER Grounded Solar_Balanced | 19788.1846 | 20461.6814 | -673.4968 | 18976.3105 | 1485.3708 | 0 | 0 | 0 | 0 | 0 | 7.9895 | 50 | 69988.2422 | 673.4968 | 633.9905 | -19154.1934
2038 | ANRN 5800 | New Resource 5800 from 21IRPDERGround_Balanced DER Grounded Solar_Balanced | 19751.3008 | 20353.9309 | -602.6301 | 18831.4258 | 1522.5051 | 0 | 0 | 0 | 0 | 0 | 7.9895 | 50 | 69988.2422 | 602.6301 | 1110.4269 | -18640.873
2039 | ANRN 5800 | New Resource 5800 from 21IRPDERGround_Balanced DER Grounded Solar_Balanced | 19678.1656 | 20233.0834 | -554.9178 | 18672.5156 | 1560.5677 | 0 | 0 | 0 | 0 | 0 | 7.9895 | 50 | 69988.2344 | 554.9178 | 861.4725 | -18816.6934
2040 | ANRN 5800 | New Resource 5800 from 21IRPDERGround_Balanced DER Grounded Solar_Balanced | 19626.203 | 20143.3022 | -517.0992 | 18539.3379 | 1603.9644 | 0 | 0 | 0 | 0 | 0 | 7.9792 | 50 | 70089.6328 | 517.0992 | 878.6895 | -18747.5137
2041 | ANRN 5800 | New Resource 5800 from 21IRPDERGround_Balanced DER Grounded Solar_Balanced | 19417.9738 | 19923.5637 | -505.5899 | 18283.9922 | 1639.5715 | 0 | 0 | 0 | 0 | 0 | 7.9895 | 50 | 69988.2344 | 505.5899 | 891.3131 | -18526.6602
2042 | ANRN 5800 | New Resource 5800 from 21IRPDERGround_Balanced DER Grounded Solar_Balanced | 19236.4549 | 19738.0706 | -501.6157 | 18057.5098 | 1680.5608 | 0 | 0 | 0 | 0 | 0 | 7.9895 | 50 | 69988.2344 | 501.6157 | 1881.8651 | -17354.5898
2043 | ANRN 5800 | New Resource 5800 from 21IRPDERGround_Balanced DER Grounded Solar_Balanced | 19024.7829 | 19530.8502 | -506.0673 | 17808.2754 | 1722.5748 | 0 | 0 | 0 | 0 | 0 | 7.9895 | 50 | 69988.2266 | 506.0673 | 1254.4271 | -17770.3555
2044 | ANRN 5800 | New Resource 5800 from 21IRPDERGround_Balanced DER Grounded Solar_Balanced | 18825.7935 | 19353.8125 | -528.019 | 17583.3359 | 1770.4766 | 0 | 0 | 0 | 0 | 0 | 7.9792 | 50 | 70089.625 | 528.019 | 1876.6472 | -16949.1465
2045 | ANRN 5800 | New Resource 5800 from 21IRPDERGround_Balanced DER Grounded Solar_Balanced | 18539.399 | 19047.3134 | -507.9144 | 17237.5332 | 1809.7802 | 0 | 0 | 0 | 0 | 0 | 7.9895 | 50 | 69988.2266 | 507.9144 | 1319.0581 | -17220.3398
2046 | ANRN 5800 | New Resource 5800 from 21IRPDERGround_Balanced DER Grounded Solar_Balanced | 18279.7073 | 18774.9856 | -495.2783 | 16919.9609 | 1855.0247 | 0 | 0 | 0 | 0 | 0 | 7.9895 | 50 | 69988.2266 | 495.2783 | 1353.2766 | -16926.4297
2047 | ANRN 5800 | New Resource 5800 from 21IRPDERGround_Balanced DER Grounded Solar_Balanced | 15375.4254 | 15934.163 | -558.7375 | 14032.7627 | 1901.4003 | 0 | 0 | 0 | 0 | 0 | 7.9895 | 50 | 69988.2266 | 558.7375 | 804.7856 | -14570.6396
2048 |  |  | 15759.8111 | 16332.517 | -572.706 | 14383.5818 | 1948.9353 | 0 | 0 | 0 | 0 | 0 | 7.9895 | 50 | 69988.2266 | 572.706 | 824.9052 | -14934.9056
2049 |  |  | 16153.8063 | 16740.83 | -587.0236 | 14743.1713 | 1997.6587 | 0 | 0 | 0 | 0 | 0 | 7.9895 | 50 | 69988.2266 | 587.0236 | 845.5279 | -15308.2783
2050 |  |  | 16557.6515 | 17159.3507 | -601.6992 | 15111.7506 | 2047.6001 | 0 | 0 | 0 | 0 | 0 | 7.9895 | 50 | 69988.2266 | 601.6992 | 866.6661 | -15690.9852
2051 |  |  | 16971.5928 | 17588.3345 | -616.7417 | 15489.5444 | 2098.7901 | 0 | 0 | 0 | 0 | 0 | 7.9895 | 50 | 69988.2266 | 616.7417 | 888.3327 | -16083.2599
2052 |  |  | 17395.8826 | 18028.0428 | -632.1603 | 15876.783 | 2151.2599 | 0 | 0 | 0 | 0 | 0 | 7.9895 | 50 | 69988.2266 | 632.1603 | 910.541 | -16485.3414
2053 |  |  | 17830.7797 | 18478.7439 | -647.9643 | 16273.7025 | 2205.0414 | 0 | 0 | 0 | 0 | 0 | 7.9895 | 50 | 69988.2266 | 647.9643 | 933.3045 | -16897.4749
2054 |  |  | 18276.5491 | 18940.7125 | -664.1634 | 16680.5451 | 2260.1674 | 0 | 0 | 0 | 0 | 0 | 7.9895 | 50 | 69988.2266 | 664.1634 | 956.6372 | -17319.9118
|  | NPV | 246523.7461 | 257246.195 | -10722.4489 | 239394.7917 | 17851.4033 | 0 | 0 | 0 | 0 | 0 | 99.4172 | 622.3265 | 871353.2938
|  | Levelized ($/kw-yr) | 396.1325 | 413.3621 | -17.2296 | 384.6772 | 28.6849 | 0 | 0 | 0 | 0
|  | S/MWh | 282.9205 | 295.2261 | -12.3055 | 274.7391 | 20.487 | 0 | 0 | 0 | 0

## DER Solar PV
| Enter Resource Name Here | Enter Resource Name Here |  |  |  | Fixed_Cost_Aux1 | Fixed_Cost_Base | Fixed_Cost_Aux2 | Variable_OM_Cost | Total_Fuel_Cost | Startup_Cost | Total_Emission_Cost | Output |  |  | Energy_Revenue | Capacity_Revenue
| ANRN 6265 | New Resource 6265 from 21IRPDERPV 21IRP DER Solar PV |  |  |  | $000 | [6 empty] | Output | Capacity | Output_MWH
Year | ID | Name | Net Cost | Total Cost | Revenue | Capital | FOM | Fixed gas & flex benefit | VOM | Fuel | Start-up | Emissions | MWa | MW | MWh | Energy_Revenue | Capacity_Revenue | Value
2021 | ANRN 6265 | New Resource 6265 from 21IRPDERPV 21IRP DER Solar PV | 0 | 0 | 0 | 0 | 0 | 0 | 0 | 0 | 0 | 0 | 0 | 0 | 0 | 0 | 0 | 0
2022 | ANRN 6265 | New Resource 6265 from 21IRPDERPV 21IRP DER Solar PV | 0 | 0 | 0 | 0 | 0 | 0 | 0 | 0 | 0 | 0 | 0 | 0 | 0 | 0 | 0 | 0
2023 | ANRN 6265 | New Resource 6265 from 21IRPDERPV 21IRP DER Solar PV | 1762.7092 | 1685.4417 | -77.2674 | 1542.4375 | 0 | 100.4565 | 42.5477 | 0 | 0 | 0 | 0.46505 | 3 | 4073.8113 | 77.2674 | 0 | -1608.1743
2024 | ANRN 6265 | New Resource 6265 from 21IRPDERPV 21IRP DER Solar PV | 3415.5361 | 3270.3968 | -145.1393 | 2974.8933 | 0 | 207.6898 | 87.8136 | 0 | 0 | 0 | 0.92917 | 6 | 8161.793 | 145.1393 | 0 | -3125.2576
2025 | ANRN 6265 | New Resource 6265 from 21IRPDERPV 21IRP DER Solar PV | 3342.5998 | 3197.3727 | -145.2271 | 2893.4375 | 0 | 213.521 | 90.4143 | 0 | 0 | 0 | 0.93009 | 6 | 8147.6216 | 145.2271 | 0 | -3052.1458
2026 | ANRN 6265 | New Resource 6265 from 21IRPDERPV 21IRP DER Solar PV | 3269.5977 | 3148.2932 | -121.3046 | 2834.9241 | 0 | 220.1188 | 93.2502 | 0 | 0 | 0 | 0.93009 | 6 | 8147.6216 | 121.3046 | 0 | -3026.9885
2027 | ANRN 6265 | New Resource 6265 from 21IRPDERPV 21IRP DER Solar PV | 3249.0889 | 3110.058 | -139.0309 | 2787.0823 | 0 | 226.9222 | 96.0535 | 0 | 0 | 0 | 0.93009 | 6 | 8147.6216 | 139.0309 | 0 | -2971.0271
2028 | ANRN 6265 | New Resource 6265 from 21IRPDERPV 21IRP DER Solar PV | 4875.0976 | 4662.7642 | -212.3334 | 4162.0557 | 0 | 351.8607 | 148.8478 | 0 | 0 | 0 | 1.3937 | 9 | 12242.6885 | 212.3334 | 0 | -4450.4312
2029 | ANRN 6265 | New Resource 6265 from 21IRPDERPV 21IRP DER Solar PV | 5936.0401 | 5690.532 | -245.5081 | 5061.1162 | 0 | 442.1299 | 187.2859 | 0 | 0 | 0 | 1.7052 | 11 | 14937.3047 | 245.5081 | 0 | -5445.0239
2030 | ANRN 6265 | New Resource 6265 from 21IRPDERPV 21IRP DER Solar PV | 5918.5368 | 5694.093 | -224.4438 | 5045.4067 | 0 | 455.7863 | 192.8999 | 0 | 0 | 0 | 1.7052 | 11 | 14937.3037 | 224.4438 | 0 | -5469.6494
2031 | ANRN 6265 | New Resource 6265 from 21IRPDERPV 21IRP DER Solar PV | 6468.1086 | 6248.4652 | -219.6434 | 5514.6167 | 0 | 515.5829 | 218.2656 | 0 | 0 | 0 | 1.871 | 12.07 | 16390.2949 | 219.6434 | 0 | -6028.8218
2032 | ANRN 6265 | New Resource 6265 from 21IRPDERPV 21IRP DER Solar PV | 7068.5835 | 6847.0907 | -221.4929 | 6017.6587 | 0 | 582.8681 | 246.5639 | 0 | 0 | 0 | 2.0442 | 13.2 | 17955.9395 | 221.4929 | 0 | -6625.5977
2033 | ANRN 6265 | New Resource 6265 from 21IRPDERPV 21IRP DER Solar PV | 7596.3991 | 7362.9985 | -233.4006 | 6442.1206 | 0 | 646.8953 | 273.9827 | 0 | 0 | 0 | 2.209 | 14.25 | 19350.5957 | 233.4006 | 0 | -7129.5981
2034 | ANRN 6265 | New Resource 6265 from 21IRPDERPV 21IRP DER Solar PV | 8152.8105 | 7911.3204 | -241.4902 | 6889.3101 | 0 | 717.9038 | 304.1065 | 0 | 0 | 0 | 2.3779 | 15.34 | 20830.7461 | 241.4902 | 0 | -7669.8301
2035 | ANRN 6265 | New Resource 6265 from 21IRPDERPV 21IRP DER Solar PV | 8724.3886 | 8471.6202 | -252.7684 | 7340.7676 | 0 | 794.6032 | 336.2494 | 0 | 0 | 0 | 2.5531 | 16.47 | 22365.2129 | 252.7684 | 0 | -8218.8516
2036 | ANRN 6265 | New Resource 6265 from 21IRPDERPV 21IRP DER Solar PV | 9301.9005 | 9041.6353 | -260.2652 | 7793.4771 | 0 | 877.261 | 370.8972 | 0 | 0 | 0 | 2.724 | 17.59 | 23927.6465 | 260.2652 | 0 | -8781.3701
2037 | ANRN 6265 | New Resource 6265 from 21IRPDERPV 21IRP DER Solar PV | 9750.2324 | 9510.6541 | -239.5783 | 8151.1494 | 0 | 955.2117 | 404.2929 | 0 | 0 | 0 | 2.8879 | 18.63 | 25298.3535 | 239.5783 | 0 | -9271.0762
2038 | ANRN 6265 | New Resource 6265 from 21IRPDERPV 21IRP DER Solar PV | 10252.1369 | 10021.6781 | -230.4587 | 8537.3994 | 0 | 1042.8647 | 441.414 | 0 | 0 | 0 | 3.0585 | 19.73 | 26792.084 | 230.4587 | 0 | -9791.2197
2039 | ANRN 6265 | New Resource 6265 from 21IRPDERPV 21IRP DER Solar PV | 10736.1947 | 10512.7474 | -223.4473 | 8898.0664 | 0 | 1134.4823 | 480.1987 | 0 | 0 | 0 | 3.2274 | 20.82 | 28272.2344 | 223.4473 | 0 | -10289.2998
2040 | ANRN 6265 | New Resource 6265 from 21IRPDERPV 21IRP DER Solar PV | 11243.4373 | 11021.669 | -221.7683 | 9264.876 | 0 | 1234.7065 | 522.0865 | 0 | 0 | 0 | 3.3946 | 21.92 | 29817.7344 | 221.7683 | 0 | -10799.9004
2041 | ANRN 6265 | New Resource 6265 from 21IRPDERPV 21IRP DER Solar PV | 11705.5496 | 11479.9405 | -225.6091 | 9577.6875 | 0 | 1336.5664 | 565.6866 | 0 | 0 | 0 | 3.5778 | 23.08 | 31341.168 | 225.6091 | 0 | -11254.3311
2042 | ANRN 6265 | New Resource 6265 from 21IRPDERPV 21IRP DER Solar PV | 12223.9648 | 11978.1031 | -245.8618 | 9913.4746 | 0 | 1450.6895 | 613.939 | 0 | 0 | 0 | 3.7669 | 24.3 | 32997.8516 | 245.8618 | 0 | -11732.2412
2043 | ANRN 6265 | New Resource 6265 from 21IRPDERPV 21IRP DER Solar PV | 12735.6167 | 12481.7946 | -253.8222 | 10240.5918 | 0 | 1574.2866 | 666.9161 | 0 | 0 | 0 | 3.9653 | 25.58 | 34736.0078 | 253.8222 | 0 | -12227.9717
2044 | ANRN 6265 | New Resource 6265 from 21IRPDERPV 21IRP DER Solar PV | 13296.7122 | 13025.6863 | -271.0258 | 10587.4678 | 0 | 1713.2645 | 724.954 | 0 | 0 | 0 | 4.1704 | 26.93 | 36632.8281 | 271.0258 | 0 | -12754.6611
2045 | ANRN 6265 | New Resource 6265 from 21IRPDERPV 21IRP DER Solar PV | 13790.6613 | 13506.5162 | -284.1451 | 10866.0742 | 0 | 1854.9154 | 785.5266 | 0 | 0 | 0 | 4.3962 | 28.36 | 38511.0703 | 284.1451 | 0 | -13222.3711
2046 | ANRN 6265 | New Resource 6265 from 21IRPDERPV 21IRP DER Solar PV | 14342.0035 | 14014.7697 | -327.2338 | 11149.8984 | 0 | 2012.7115 | 852.1597 | 0 | 0 | 0 | 4.6272 | 29.85 | 40534.3984 | 327.2338 | 0 | -13687.5352
2047 | ANRN 6265 | New Resource 6265 from 21IRPDERPV 21IRP DER Solar PV | 13699.8881 | 13338.4053 | -361.4828 | 10228.9307 | 0 | 2184.7129 | 924.7617 | 0 | 0 | 0 | 4.8721 | 31.43 | 42679.9375 | 361.4828 | 0 | -12976.9229
2048 |  |  | 14042.3853 | 13671.8654 | -370.5199 | 10484.6539 | 0 | 2239.3307 | 947.8808 | 0 | 0 | 0 | 4.8721 | 31.43 | 42679.9375 | 370.5199 | 0 | -13301.3459
2049 |  |  | 14393.4449 | 14013.662 | -379.7829 | 10746.7703 | 0 | 2295.314 | 971.5778 | 0 | 0 | 0 | 4.8721 | 31.43 | 42679.9375 | 379.7829 | 0 | -13633.8796
2050 |  |  | 14753.281 | 14364.0036 | -389.2775 | 11015.4395 | 0 | 2352.6968 | 995.8672 | 0 | 0 | 0 | 4.8721 | 31.43 | 42679.9375 | 389.2775 | 0 | -13974.7266
2051 |  |  | 15122.1131 | 14723.1037 | -399.0094 | 11290.8255 | 0 | 2411.5143 | 1020.7639 | 0 | 0 | 0 | 4.8721 | 31.43 | 42679.9375 | 399.0094 | 0 | -14324.0947
2052 |  |  | 15500.1659 | 15091.1813 | -408.9846 | 11573.0962 | 0 | 2471.8021 | 1046.283 | 0 | 0 | 0 | 4.8721 | 31.43 | 42679.9375 | 408.9846 | 0 | -14682.1971
|  | NPV | 90087.7887 | 87453.815 | -2633.9737 | 74115.9704 | 0 | 9371.2297 | 3966.6149 | 0 | 0 | 0 | 27.1454 | 175.1516 | 237933.2275
|  | Levelized ($/kw-yr) | 514.3418 | 499.3035 | -15.0383 | 423.1533 | 0 | 53.5035 | 22.6468 | 0 | 0
|  | S/MWh | 378.6263 | 367.5561 | -11.0702 | 311.499 | 0 | 39.386 | 16.6711 | 0 | 0

## DER Storage
| Enter Resource Name Here | Enter Resource Name Here |  |  |  | Fixed_Cost_Aux1 | Fixed_Cost_Base | Fixed_Cost_Aux2 | Variable_OM_Cost | Total_Fuel_Cost | Startup_Cost | Total_Emission_Cost | Output |  |  | Energy_Revenue | Capacity_Revenue
| ANRN 6266 | New Resource 6266 from 21IRPDERStorage 21IRP DER Storage |  |  |  | $000 | [6 empty] | Output | Capacity | Output_MWH
Year | ID | Name | Net Cost | Total Cost | Revenue | Capital | FOM | Fixed gas & flex benefit | VOM | Fuel | Start-up | Emissions | MWa | MW | MWh | Energy_Revenue | Capacity_Revenue | Value
2021 | ANRN 6266 | New Resource 6266 from 21IRPDERStorage 21IRP DER Storage | 0 | 0 | 0 | 0 | 0 | 0 | 0 | 0 | 0 | 0 | 0 | 0 | 0 | 0 | 0 | 0
2022 | ANRN 6266 | New Resource 6266 from 21IRPDERStorage 21IRP DER Storage | -63.6275 | 409.915 | -473.5424 | 437.8888 | 81.7187 | -109.6925 | 0 | 0 | 0 | 0 | -0.46221 | 3.3 | -4048.9688 | 473.5424 | 0 | -384.7725
2023 | ANRN 6266 | New Resource 6266 from 21IRPDERStorage 21IRP DER Storage | 49.7934 | 752.1478 | -702.3544 | 801.3218 | 158.6395 | -207.8134 | 0 | 0 | 0 | 0 | -0.69005 | 6.25 | -6044.8452 | 702.3544 | 0 | -726.3589
2024 | ANRN 6266 | New Resource 6266 from 21IRPDERStorage 21IRP DER Storage | 517.616 | 1386.2317 | -868.6157 | 1472.3486 | 310.1881 | -396.3051 | 0 | 0 | 0 | 0 | -0.84819 | 11.89 | -7450.4995 | 868.6157 | 0 | -1354.9642
2025 | ANRN 6266 | New Resource 6266 from 21IRPDERStorage 21IRP DER Storage | 893.0615 | 1835.4309 | -942.3694 | 1940.6761 | 429.0768 | -534.322 | 0 | 0 | 0 | 0 | -0.9281 | 16.09 | -8130.1294 | 942.3694 | 0 | -1819.1278
2026 | ANRN 6266 | New Resource 6266 from 21IRPDERStorage 21IRP DER Storage | 1227.8694 | 2181.4525 | -953.5831 | 2295.7395 | 530.0059 | -644.2928 | 0 | 0 | 0 | 0 | -1.005 | 19.39 | -8803.5508 | 953.5831 | 0 | -2113.1443
2027 | ANRN 6266 | New Resource 6266 from 21IRPDERStorage 21IRP DER Storage | 1570.3459 | 2763.2215 | -1192.8756 | 2892.3965 | 694.5496 | -823.7245 | 0 | 0 | 0 | 0 | -1.1177 | 24.79 | -9790.873 | 1192.8756 | 0 | -2731.0137
2028 | ANRN 6266 | New Resource 6266 from 21IRPDERStorage 21IRP DER Storage | 1785.829 | 3108.2604 | -1322.4314 | 3233.3674 | 800.2531 | -925.36 | 0 | 0 | 0 | 0 | -1.1918 | 27.79 | -10468.8984 | 1322.4314 | 0 | -3096.364
2029 | ANRN 6266 | New Resource 6266 from 21IRPDERStorage 21IRP DER Storage | 1792.6089 | 3420.6399 | -1628.031 | 3536.7578 | 897.4946 | -1013.6125 | 0 | 0 | 0 | 0 | -1.4216 | 30.49 | -12452.9404 | 1628.031 | 0 | -3416.4417
2030 | ANRN 6266 | New Resource 6266 from 21IRPDERStorage 21IRP DER Storage | 2260.504 | 3912.9578 | -1652.4537 | 4020.1621 | 1046.6527 | -1153.8571 | 0 | 0 | 0 | 0 | -1.4706 | 34.69 | -12882.5859 | 1652.4537 | 0 | -3876.9556
2031 | ANRN 6266 | New Resource 6266 from 21IRPDERStorage 21IRP DER Storage | 2645.5914 | 4314.7533 | -1669.1619 | 4403.5864 | 1177.0393 | -1265.8724 | 0 | 0 | 0 | 0 | -1.5048 | 38.06 | -13182.3711 | 1669.1619 | 0 | -4261.395
2032 | ANRN 6266 | New Resource 6266 from 21IRPDERStorage 21IRP DER Storage | 3001.0115 | 4754.4131 | -1753.4016 | 4818.6138 | 1323.2462 | -1387.4469 | 0 | 0 | 0 | 0 | -1.528 | 41.63 | -13421.8818 | 1753.4016 | 0 | -4671.4673
2033 | ANRN 6266 | New Resource 6266 from 21IRPDERStorage 21IRP DER Storage | 3251.4158 | 5133.8864 | -1882.4706 | 5169.2925 | 1459.5187 | -1494.9248 | 0 | 0 | 0 | 0 | -1.5665 | 44.92 | -13722.8438 | 1882.4706 | 0 | -5078.7124
2034 | ANRN 6266 | New Resource 6266 from 21IRPDERStorage 21IRP DER Storage | 3580.9823 | 5547.1051 | -1966.1228 | 5542.7612 | 1611.5708 | -1607.2269 | 0 | 0 | 0 | 0 | -1.5823 | 48.39 | -13860.8164 | 1966.1228 | 0 | -5460.9985
2035 | ANRN 6266 | New Resource 6266 from 21IRPDERStorage 21IRP DER Storage | 3960.9147 | 5966.7911 | -2005.8765 | 5919.0186 | 1772.3616 | -1724.589 | 0 | 0 | 0 | 0 | -1.5831 | 51.92 | -13868.2236 | 2005.8765 | 0 | -5872.7163
2036 | ANRN 6266 | New Resource 6266 from 21IRPDERStorage 21IRP DER Storage | 4343.635 | 6404.0005 | -2060.3655 | 6304.3477 | 1945.8511 | -1846.1982 | 0 | 0 | 0 | 0 | -1.5745 | 55.46 | -13830.5127 | 2060.3655 | 0 | -6301.7461
2037 | ANRN 6266 | New Resource 6266 from 21IRPDERStorage 21IRP DER Storage | 4730.5751 | 6770.9484 | -2040.3733 | 6617.5796 | 2107.4009 | -1954.0321 | 0 | 0 | 0 | 0 | -1.5743 | 58.76 | -13790.7324 | 2040.3733 | 0 | -6613.6675
2038 | ANRN 6266 | New Resource 6266 from 21IRPDERStorage 21IRP DER Storage | 5142.4469 | 7176.2627 | -2033.8158 | 6954.3164 | 2287.2795 | -2065.3333 | 0 | 0 | 0 | 0 | -1.5745 | 62.22 | -13792.4971 | 2033.8158 | 0 | -6995.3838
2039 | ANRN 6266 | New Resource 6266 from 21IRPDERStorage 21IRP DER Storage | 5559.4321 | 7567.8022 | -2008.3701 | 7274.4248 | 2473.7046 | -2180.3271 | 0 | 0 | 0 | 0 | -1.5822 | 65.65 | -13860.0713 | 2008.3701 | 0 | -7423.0591
2040 | ANRN 6266 | New Resource 6266 from 21IRPDERStorage 21IRP DER Storage | 5898.8398 | 7980.1333 | -2081.2935 | 7604.937 | 2676.8801 | -2301.6838 | 0 | 0 | 0 | 0 | -1.5723 | 69.12 | -13811.0322 | 2081.2935 | 0 | -7770.8755
2041 | ANRN 6266 | New Resource 6266 from 21IRPDERStorage 21IRP DER Storage | 6201.4553 | 8362.8633 | -2161.408 | 7896.9658 | 2880.8005 | -2414.9031 | 0 | 0 | 0 | 0 | -1.5664 | 72.77 | -13721.625 | 2161.408 | 0 | -8106.1377
2042 | ANRN 6266 | New Resource 6266 from 21IRPDERStorage 21IRP DER Storage | 6638.4976 | 8774.0398 | -2135.5422 | 8212.5684 | 3109.0437 | -2547.5723 | 0 | 0 | 0 | 0 | -1.5574 | 76.62 | -13642.5098 | 2135.5422 | 0 | -8579.0312
2043 | ANRN 6266 | New Resource 6266 from 21IRPDERStorage 21IRP DER Storage | 7028.749 | 9206.498 | -2177.749 | 8528.2197 | 3355.217 | -2676.9387 | 0 | 0 | 0 | 0 | -1.5518 | 80.67 | -13593.8838 | 2177.749 | 0 | -8964.6133
2044 | ANRN 6266 | New Resource 6266 from 21IRPDERStorage 21IRP DER Storage | 7482.1292 | 9668.627 | -2186.4978 | 8866.1699 | 3630.6282 | -2828.1711 | 0 | 0 | 0 | 0 | -1.5506 | 84.93 | -13620.8613 | 2186.4978 | 0 | -9431.6914
2045 | ANRN 6266 | New Resource 6266 from 21IRPDERStorage 21IRP DER Storage | 7931.4849 | 10088.6716 | -2157.1868 | 9151.415 | 3906.9907 | -2969.7341 | 0 | 0 | 0 | 0 | -1.5397 | 89.41 | -13487.8545 | 2157.1868 | 0 | -9928.2393
2046 | ANRN 6266 | New Resource 6266 from 21IRPDERStorage 21IRP DER Storage | 8487.3911 | 10535.6226 | -2048.2314 | 9444.5547 | 4216.522 | -3125.4541 | 0 | 0 | 0 | 0 | -1.5393 | 94.14 | -13483.8457 | 2048.2314 | 0 | -10617.9102
2047 | ANRN 6266 | New Resource 6266 from 21IRPDERStorage 21IRP DER Storage | 8058.2571 | 10118.1602 | -2059.9031 | 8867.1875 | 4550.106 | -3299.1333 | 0 | 0 | 0 | 0 | -1.5385 | 99.11 | -13477.3916 | 2059.9031 | 0 | -10267.5488
2048 |  |  | 8259.7135 | 10371.1142 | -2111.4007 | 9088.8672 | 4663.8586 | -3381.6116 | 0 | 0 | 0 | 0 | -1.5385 | 99.11 | -13477.3916 | 2111.4007 | 0 | -10524.2375
2049 |  |  | 8466.2063 | 10630.392 | -2164.1857 | 9316.0889 | 4780.4551 | -3466.1519 | 0 | 0 | 0 | 0 | -1.5385 | 99.11 | -13477.3916 | 2164.1857 | 0 | -10787.3435
2050 |  |  | 8677.8615 | 10896.1518 | -2218.2903 | 9548.9911 | 4899.9664 | -3552.8057 | 0 | 0 | 0 | 0 | -1.5385 | 99.11 | -13477.3916 | 2218.2903 | 0 | -11057.0271
2051 |  |  | 8894.808 | 11168.5556 | -2273.7476 | 9787.7159 | 5022.4656 | -3641.6259 | 0 | 0 | 0 | 0 | -1.5385 | 99.11 | -13477.3916 | 2273.7476 | 0 | -11333.4528
2052
|  | NPV | 37773.4326 | 56294.9471 | -18521.5145 | 54639.2015 | 18330.9303 | -16675.1848 | 0 | 0 | 0 | 0 | -15.4907 | 497.8628 | -135782.5164
|  | Levelized ($/kw-yr) | 75.8712 | 113.0732 | -37.202 | 109.7475 | 36.8192 | -33.4935 | 0 | 0 | 0
|  | S/MWh | -278.1907 | -414.5964 | 136.4057 | -402.4023 | -135.0021 | 122.808 | 0 | 0 | 0

## 2021IR_Mid_Resource Output
Run_ID | Condition | Time_Period | Zone | ID | Name | Output | Capability | Capacity | Nameplate_Capacity | Minimum_Capacity | Dispatch_Cost | Incr_Cost | Full_Load_Cost | Full_Load_Heat_Rate | Net_Heat_Rate | Incr_Heat_Rate | Revenue | Energy_Revenue | Capacity_Revenue | Ancillary_Revenue | Peak_Capacity | Peak_Credit | Uplift_Revenue | Net_Cost | Fixed_Cost | Fixed_Cost_Base | Fixed_Cost_Aux1 | Fixed_Cost_Aux2 | Variable_OM_Cost | Variable_OM_Cost_Base | Variable_OM_Cost_Aux1 | Variable_OM_Cost_Aux2 | Total_Emission_Cost | Value | Fuel_Cost | Total_Fuel_Cost | Fuel_Usage | Primary_Fuel | Primary_Fuel_Usage | Fuel_Limit | Sec_Fuel | Secondary_Fuel_Usage | Secondary_Fuel_Limit | Output_MWH | Output_MWH_Primary | Output_MWH_Secondary | Generation_MWh | Stored_MWh | Storage_Contents | Percent_Marginal | Percent_Committed | CO_Capability_Reduct | Startup_Cost | Startups | Used_For_Op_Reserve | Capacity_Factor | Value_MWh | Energy_Revenue_MWh | Total_Cost_MWh | Total_Hours_Run | Beg_Date | End_Date | In_System | Spin_Reserve | Spin_Reserve_Revenue | Non_Spin_Reserve | Non_Spin_Reserve_Revenue | Input_Spin_Reserve | Input_Spin_Reserve_Revenue | Constraint_Shadow | Active_Constraints | Forced_Outage | Maint_Outage | Loss_Factor | Non_Commit_Penalty | Report_Level | nSegment | Dispatch_Segment | Report_Year | Report_Month | Report_Day | Report_Hour | LT_Iteration | Risk_Iteration | Pool | Study_Info | Record_Number | Storage_Inflow_Loss | Scarcity_Revenue | Fuel_Start_Costs | Non_Fuel_Start_Costs | Start_Fuel_Usage
HR_Final_Mid Scenario_012621 | Average | 2021 | PSE | ANRN 11 | New Resource 11 from 21IRPFrame New Frame Peaker | 0 | 0 | 0 | 0 | 0 | 0 | 0 | 0 | 0 |  | 0 | 0 | 0 | 0 | 0 | 0 | 1 | 0 |  | 0 | 0 | 0 | 0 | 0 | 0 | 0 | 0 | 0 | 0 | 0 | 0 | 0 | WECC-OR/WA/IDNorth NaturalGas-Peaking | 0 | -1 |  | 0 | -1 | 0 | 0 | 0 | 0 | 0 | 0 | 0 | 0 | 0 | 0 | 0 | 0 |  |  |  |  | 0 | 1/1/2026 | 12/31/2055 | True | 0 | 0 | 0 | 0 | 0 | 0 | 0 |  | 0 | 0 | 0 | 0 | Unit | 1 |  | 2021 |  |  |  | 0 | 1 |  | Nominal ¦ 1/26/2021 10:03:57 AM | 60 | 0 | 0 | 0 | 0 | 0
HR_Final_Mid Scenario_012621 | Average | 2021 | PSE | ANRN 61 | New Resource 61 from 21IRPFrame New Frame Peaker | 0 | 0 | 0 | 0 | 0 | 0 | 0 | 0 | 0 |  | 0 | 0 | 0 | 0 | 0 | 0 | 1 | 0 |  | 0 | 0 | 0 | 0 | 0 | 0 | 0 | 0 | 0 | 0 | 0 | 0 | 0 | WECC-OR/WA/IDNorth NaturalGas-Peaking | 0 | -1 |  | 0 | -1 | 0 | 0 | 0 | 0 | 0 | 0 | 0 | 0 | 0 | 0 | 0 | 0 |  |  |  |  | 0 | 1/1/2031 | 12/31/2060 | True | 0 | 0 | 0 | 0 | 0 | 0 | 0 |  | 0 | 0 | 0 | 0 | Unit | 1 |  | 2021 |  |  |  | 0 | 1 |  | Nominal ¦ 1/26/2021 10:03:57 AM | 61 | 0 | 0 | 0 | 0 | 0
HR_Final_Mid Scenario_012621 | Average | 2021 | PSE | ANRN 111 | New Resource 111 from 21IRPFrame New Frame Peaker | 0 | 0 | 0 | 0 | 0 | 0 | 0 | 0 | 0 |  | 0 | 0 | 0 | 0 | 0 | 0 | 1 | 0 |  | 0 | 0 | 0 | 0 | 0 | 0 | 0 | 0 | 0 | 0 | 0 | 0 | 0 | WECC-OR/WA/IDNorth NaturalGas-Peaking | 0 | -1 |  | 0 | -1 | 0 | 0 | 0 | 0 | 0 | 0 | 0 | 0 | 0 | 0 | 0 | 0 |  |  |  |  | 0 | 1/1/2036 | 12/31/2065 | True | 0 | 0 | 0 | 0 | 0 | 0 | 0 |  | 0 | 0 | 0 | 0 | Unit | 1 |  | 2021 |  |  |  | 0 | 1 |  | Nominal ¦ 1/26/2021 10:03:57 AM | 62 | 0 | 0 | 0 | 0 | 0
HR_Final_Mid Scenario_012621 | Average | 2021 | PSE | ANRN 181 | New Resource 181 from 21IRPFrame New Frame Peaker | 0 | 0 | 0 | 0 | 0 | 0 | 0 | 0 | 0 |  | 0 | 0 | 0 | 0 | 0 | 0 | 1 | 0 |  | 0 | 0 | 0 | 0 | 0 | 0 | 0 | 0 | 0 | 0 | 0 | 0 | 0 | WECC-OR/WA/IDNorth NaturalGas-Peaking | 0 | -1 |  | 0 | -1 | 0 | 0 | 0 | 0 | 0 | 0 | 0 | 0 | 0 | 0 | 0 | 0 |  |  |  |  | 0 | 1/1/2043 | 12/31/2072 | True | 0 | 0 | 0 | 0 | 0 | 0 | 0 |  | 0 | 0 | 0 | 0 | Unit | 1 |  | 2021 |  |  |  | 0 | 1 |  | Nominal ¦ 1/26/2021 10:03:57 AM | 63 | 0 | 0 | 0 | 0 | 0
HR_Final_Mid Scenario_012621 | Average | 2021 | PSE | ANRN 211 | New Resource 211 from 21IRPFrame New Frame Peaker | 0 | 0 | 0 | 0 | 0 | 0 | 0 | 0 | 0 |  | 0 | 0 | 0 | 0 | 0 | 0 | 1 | 0 |  | 0 | 0 | 0 | 0 | 0 | 0 | 0 | 0 | 0 | 0 | 0 | 0 | 0 | WECC-OR/WA/IDNorth NaturalGas-Peaking | 0 | -1 |  | 0 | -1 | 0 | 0 | 0 | 0 | 0 | 0 | 0 | 0 | 0 | 0 | 0 | 0 |  |  |  |  | 0 | 1/1/2046 | 12/31/2075 | True | 0 | 0 | 0 | 0 | 0 | 0 | 0 |  | 0 | 0 | 0 | 0 | Unit | 1 |  | 2021 |  |  |  | 0 | 1 |  | Nominal ¦ 1/26/2021 10:03:57 AM | 64 | 0 | 0 | 0 | 0 | 0
HR_Final_Mid Scenario_012621 | Average | 2021 | PSE | ANRN 212 | New Resource 212 from 21IRPFrame New Frame Peaker | 0 | 0 | 0 | 0 | 0 | 0 | 0 | 0 | 0 |  | 0 | 0 | 0 | 0 | 0 | 0 | 1 | 0 |  | 0 | 0 | 0 | 0 | 0 | 0 | 0 | 0 | 0 | 0 | 0 | 0 | 0 | WECC-OR/WA/IDNorth NaturalGas-Peaking | 0 | -1 |  | 0 | -1 | 0 | 0 | 0 | 0 | 0 | 0 | 0 | 0 | 0 | 0 | 0 | 0 |  |  |  |  | 0 | 1/1/2046 | 12/31/2075 | True | 0 | 0 | 0 | 0 | 0 | 0 | 0 |  | 0 | 0 | 0 | 0 | Unit | 1 |  | 2021 |  |  |  | 0 | 1 |  | Nominal ¦ 1/26/2021 10:03:57 AM | 65 | 0 | 0 | 0 | 0 | 0
HR_Final_Mid Scenario_012621 | Average | 2021 | PSE | ANRN 213 | New Resource 213 from 21IRPFrame New Frame Peaker | 0 | 0 | 0 | 0 | 0 | 0 | 0 | 0 | 0 |  | 0 | 0 | 0 | 0 | 0 | 0 | 1 | 0 |  | 0 | 0 | 0 | 0 | 0 | 0 | 0 | 0 | 0 | 0 | 0 | 0 | 0 | WECC-OR/WA/IDNorth NaturalGas-Peaking | 0 | -1 |  | 0 | -1 | 0 | 0 | 0 | 0 | 0 | 0 | 0 | 0 | 0 | 0 | 0 | 0 |  |  |  |  | 0 | 1/1/2046 | 12/31/2075 | True | 0 | 0 | 0 | 0 | 0 | 0 | 0 |  | 0 | 0 | 0 | 0 | Unit | 1 |  | 2021 |  |  |  | 0 | 1 |  | Nominal ¦ 1/26/2021 10:03:57 AM | 66 | 0 | 0 | 0 | 0 | 0
HR_Final_Mid Scenario_012621 | Average | 2021 | PSE | ANRN 1479 | New Resource 1479 from 21IRPBiomass New Biomass | 0 | 0 | 0 | 0 | 0 | 0 | 0 | 0 | 0 |  | 0 | 0 | 0 | 0 | 0 | 0 | 1 | 0 |  | 0 | 0 | 0 | 0 | 0 | 0 | 0 | 0 | 0 | 0 | 0 | 0 | 0 | Other, Bio, ZZ, WC, WH | 0 | -1 |  | 0 | -1 | 0 | 0 | 0 | 0 | 0 | 0 | 0 | 0 | 0 | 0 | 0 | 0 |  |  |  |  | 0 | 1/1/2038 | 12/31/2067 | True | 0 | 0 | 0 | 0 | 0 | 0 | 0 |  | 0 | 0 | 0 | 0 | Unit | 1 |  | 2021 |  |  |  | 0 | 1 |  | Nominal ¦ 1/26/2021 10:03:57 AM | 67 | 0 | 0 | 0 | 0 | 0
HR_Final_Mid Scenario_012621 | Average | 2021 | PSE | ANRN 1486 | New Resource 1486 from 21IRPBiomass New Biomass | 0 | 0 | 0 | 0 | 0 | 0 | 0 | 0 | 0 |  | 0 | 0 | 0 | 0 | 0 | 0 | 1 | 0 |  | 0 | 0 | 0 | 0 | 0 | 0 | 0 | 0 | 0 | 0 | 0 | 0 | 0 | Other, Bio, ZZ, WC, WH | 0 | -1 |  | 0 | -1 | 0 | 0 | 0 | 0 | 0 | 0 | 0 | 0 | 0 | 0 | 0 | 0 |  |  |  |  | 0 | 1/1/2039 | 12/31/2068 | True | 0 | 0 | 0 | 0 | 0 | 0 | 0 |  | 0 | 0 | 0 | 0 | Unit | 1 |  | 2021 |  |  |  | 0 | 1 |  | Nominal ¦ 1/26/2021 10:03:57 AM | 68 | 0 | 0 | 0 | 0 | 0
HR_Final_Mid Scenario_012621 | Average | 2021 | PSE | ANRN 1493 | New Resource 1493 from 21IRPBiomass New Biomass | 0 | 0 | 0 | 0 | 0 | 0 | 0 | 0 | 0 |  | 0 | 0 | 0 | 0 | 0 | 0 | 1 | 0 |  | 0 | 0 | 0 | 0 | 0 | 0 | 0 | 0 | 0 | 0 | 0 | 0 | 0 | Other, Bio, ZZ, WC, WH | 0 | -1 |  | 0 | -1 | 0 | 0 | 0 | 0 | 0 | 0 | 0 | 0 | 0 | 0 | 0 | 0 |  |  |  |  | 0 | 1/1/2040 | 12/31/2069 | True | 0 | 0 | 0 | 0 | 0 | 0 | 0 |  | 0 | 0 | 0 | 0 | Unit | 1 |  | 2021 |  |  |  | 0 | 1 |  | Nominal ¦ 1/26/2021 10:03:57 AM | 69 | 0 | 0 | 0 | 0 | 0
HR_Final_Mid Scenario_012621 | Average | 2021 | PSE | ANRN 1507 | New Resource 1507 from 21IRPBiomass New Biomass | 0 | 0 | 0 | 0 | 0 | 0 | 0 | 0 | 0 |  | 0 | 0 | 0 | 0 | 0 | 0 | 1 | 0 |  | 0 | 0 | 0 | 0 | 0 | 0 | 0 | 0 | 0 | 0 | 0 | 0 | 0 | Other, Bio, ZZ, WC, WH | 0 | -1 |  | 0 | -1 | 0 | 0 | 0 | 0 | 0 | 0 | 0 | 0 | 0 | 0 | 0 | 0 |  |  |  |  | 0 | 1/1/2042 | 12/31/2071 | True | 0 | 0 | 0 | 0 | 0 | 0 | 0 |  | 0 | 0 | 0 | 0 | Unit | 1 |  | 2021 |  |  |  | 0 | 1 |  | Nominal ¦ 1/26/2021 10:03:57 AM | 70 | 0 | 0 | 0 | 0 | 0
HR_Final_Mid Scenario_012621 | Average | 2021 | PSE | ANRN 1508 | New Resource 1508 from 21IRPBiomass New Biomass | 0 | 0 | 0 | 0 | 0 | 0 | 0 | 0 | 0 |  | 0 | 0 | 0 | 0 | 0 | 0 | 1 | 0 |  | 0 | 0 | 0 | 0 | 0 | 0 | 0 | 0 | 0 | 0 | 0 | 0 | 0 | Other, Bio, ZZ, WC, WH | 0 | -1 |  | 0 | -1 | 0 | 0 | 0 | 0 | 0 | 0 | 0 | 0 | 0 | 0 | 0 | 0 |  |  |  |  | 0 | 1/1/2042 | 12/31/2071 | True | 0 | 0 | 0 | 0 | 0 | 0 | 0 |  | 0 | 0 | 0 | 0 | Unit | 1 |  | 2021 |  |  |  | 0 | 1 |  | Nominal ¦ 1/26/2021 10:03:57 AM | 71 | 0 | 0 | 0 | 0 | 0
HR_Final_Mid Scenario_012621 | Average | 2021 | PSE | ANRN 1514 | New Resource 1514 from 21IRPBiomass New Biomass | 0 | 0 | 0 | 0 | 0 | 0 | 0 | 0 | 0 |  | 0 | 0 | 0 | 0 | 0 | 0 | 1 | 0 |  | 0 | 0 | 0 | 0 | 0 | 0 | 0 | 0 | 0 | 0 | 0 | 0 | 0 | Other, Bio, ZZ, WC, WH | 0 | -1 |  | 0 | -1 | 0 | 0 | 0 | 0 | 0 | 0 | 0 | 0 | 0 | 0 | 0 | 0 |  |  |  |  | 0 | 1/1/2043 | 12/31/2072 | True | 0 | 0 | 0 | 0 | 0 | 0 | 0 |  | 0 | 0 | 0 | 0 | Unit | 1 |  | 2021 |  |  |  | 0 | 1 |  | Nominal ¦ 1/26/2021 10:03:57 AM | 72 | 0 | 0 | 0 | 0 | 0
HR_Final_Mid Scenario_012621 | Average | 2021 | PSE | ANRN 1535 | New Resource 1535 from 21IRPBiomass New Biomass | 0 | 0 | 0 | 0 | 0 | 0 | 0 | 0 | 0 |  | 0 | 0 | 0 | 0 | 0 | 0 | 1 | 0 |  | 0 | 0 | 0 | 0 | 0 | 0 | 0 | 0 | 0 | 0 | 0 | 0 | 0 | Other, Bio, ZZ, WC, WH | 0 | -1 |  | 0 | -1 | 0 | 0 | 0 | 0 | 0 | 0 | 0 | 0 | 0 | 0 | 0 | 0 |  |  |  |  | 0 | 1/1/2046 | 12/31/2075 | True | 0 | 0 | 0 | 0 | 0 | 0 | 0 |  | 0 | 0 | 0 | 0 | Unit | 1 |  | 2021 |  |  |  | 0 | 1 |  | Nominal ¦ 1/26/2021 10:03:57 AM | 73 | 0 | 0 | 0 | 0 | 0
HR_Final_Mid Scenario_012621 | Average | 2021 | PSE | ANRN 1609 | New Resource 1609 from 21IRPLiIon2hr New Li Ion 2hr | 0 | 0 | 0 | 0 | 0 | 0 | 0 | 0 | 0 |  | 0 | 0 | 0 | 0 | 0 | 0 | 1 | 0 |  | 0 | 0 | 0 | 0 | 0 | 0 | 0 | 0 | 0 | 0 | 0 | 0 | 0 | Battery_PSH | 0 | -1 |  | 0 | -1 | 0 | 0 | 0 | 0 | 0 | 0 | 0 | 0 | 0 | 0 | 0 | 0 |  |  |  |  | 0 | 1/1/2026 | 12/31/2055 | True | 0 | 0 | 0 | 0 | 0 | 0 | 0 |  | 0 | 0 | 0 | 0 | Unit | 1 |  | 2021 |  |  |  | 0 | 1 |  | Nominal ¦ 1/26/2021 10:03:57 AM | 74 | 0 | 0 | 0 | 0 | 0
HR_Final_Mid Scenario_012621 | Average | 2021 | PSE | ANRN 1610 | New Resource 1610 from 21IRPLiIon2hr New Li Ion 2hr | 0 | 0 | 0 | 0 | 0 | 0 | 0 | 0 | 0 |  | 0 | 0 | 0 | 0 | 0 | 0 | 1 | 0 |  | 0 | 0 | 0 | 0 | 0 | 0 | 0 | 0 | 0 | 0 | 0 | 0 | 0 | Battery_PSH | 0 | -1 |  | 0 | -1 | 0 | 0 | 0 | 0 | 0 | 0 | 0 | 0 | 0 | 0 | 0 | 0 |  |  |  |  | 0 | 1/1/2026 | 12/31/2055 | True | 0 | 0 | 0 | 0 | 0 | 0 | 0 |  | 0 | 0 | 0 | 0 | Unit | 1 |  | 2021 |  |  |  | 0 | 1 |  | Nominal ¦ 1/26/2021 10:03:57 AM | 75 | 0 | 0 | 0 | 0 | 0
HR_Final_Mid Scenario_012621 | Average | 2021 | PSE | ANRN 1611 | New Resource 1611 from 21IRPLiIon2hr New Li Ion 2hr | 0 | 0 | 0 | 0 | 0 | 0 | 0 | 0 | 0 |  | 0 | 0 | 0 | 0 | 0 | 0 | 1 | 0 |  | 0 | 0 | 0 | 0 | 0 | 0 | 0 | 0 | 0 | 0 | 0 | 0 | 0 | Battery_PSH | 0 | -1 |  | 0 | -1 | 0 | 0 | 0 | 0 | 0 | 0 | 0 | 0 | 0 | 0 | 0 | 0 |  |  |  |  | 0 | 1/1/2026 | 12/31/2055 | True | 0 | 0 | 0 | 0 | 0 | 0 | 0 |  | 0 | 0 | 0 | 0 | Unit | 1 |  | 2021 |  |  |  | 0 | 1 |  | Nominal ¦ 1/26/2021 10:03:57 AM | 76 | 0 | 0 | 0 | 0 | 0
HR_Final_Mid Scenario_012621 | Average | 2021 | PSE | ANRN 1612 | New Resource 1612 from 21IRPLiIon2hr New Li Ion 2hr | 0 | 0 | 0 | 0 | 0 | 0 | 0 | 0 | 0 |  | 0 | 0 | 0 | 0 | 0 | 0 | 1 | 0 |  | 0 | 0 | 0 | 0 | 0 | 0 | 0 | 0 | 0 | 0 | 0 | 0 | 0 | Battery_PSH | 0 | -1 |  | 0 | -1 | 0 | 0 | 0 | 0 | 0 | 0 | 0 | 0 | 0 | 0 | 0 | 0 |  |  |  |  | 0 | 1/1/2026 | 12/31/2055 | True | 0 | 0 | 0 | 0 | 0 | 0 | 0 |  | 0 | 0 | 0 | 0 | Unit | 1 |  | 2021 |  |  |  | 0 | 1 |  | Nominal ¦ 1/26/2021 10:03:57 AM | 77 | 0 | 0 | 0 | 0 | 0
HR_Final_Mid Scenario_012621 | Average | 2021 | PSE | ANRN 1869 | New Resource 1869 from 21IRPLiIon2hr New Li Ion 2hr | 0 | 0 | 0 | 0 | 0 | 0 | 0 | 0 | 0 |  | 0 | 0 | 0 | 0 | 0 | 0 | 1 | 0 |  | 0 | 0 | 0 | 0 | 0 | 0 | 0 | 0 | 0 | 0 | 0 | 0 | 0 | Battery_PSH | 0 | -1 |  | 0 | -1 | 0 | 0 | 0 | 0 | 0 | 0 | 0 | 0 | 0 | 0 | 0 | 0 |  |  |  |  | 0 | 1/1/2039 | 12/31/2068 | True | 0 | 0 | 0 | 0 | 0 | 0 | 0 |  | 0 | 0 | 0 | 0 | Unit | 1 |  | 2021 |  |  |  | 0 | 1 |  | Nominal ¦ 1/26/2021 10:03:57 AM | 78 | 0 | 0 | 0 | 0 | 0
HR_Final_Mid Scenario_012621 | Average | 2021 | PSE | ANRN 1870 | New Resource 1870 from 21IRPLiIon2hr New Li Ion 2hr | 0 | 0 | 0 | 0 | 0 | 0 | 0 | 0 | 0 |  | 0 | 0 | 0 | 0 | 0 | 0 | 1 | 0 |  | 0 | 0 | 0 | 0 | 0 | 0 | 0 | 0 | 0 | 0 | 0 | 0 | 0 | Battery_PSH | 0 | -1 |  | 0 | -1 | 0 | 0 | 0 | 0 | 0 | 0 | 0 | 0 | 0 | 0 | 0 | 0 |  |  |  |  | 0 | 1/1/2039 | 12/31/2068 | True | 0 | 0 | 0 | 0 | 0 | 0 | 0 |  | 0 | 0 | 0 | 0 | Unit | 1 |  | 2021 |  |  |  | 0 | 1 |  | Nominal ¦ 1/26/2021 10:03:57 AM | 79 | 0 | 0 | 0 | 0 | 0
HR_Final_Mid Scenario_012621 | Average | 2021 | PSE | ANRN 1871 | New Resource 1871 from 21IRPLiIon2hr New Li Ion 2hr | 0 | 0 | 0 | 0 | 0 | 0 | 0 | 0 | 0 |  | 0 | 0 | 0 | 0 | 0 | 0 | 1 | 0 |  | 0 | 0 | 0 | 0 | 0 | 0 | 0 | 0 | 0 | 0 | 0 | 0 | 0 | Battery_PSH | 0 | -1 |  | 0 | -1 | 0 | 0 | 0 | 0 | 0 | 0 | 0 | 0 | 0 | 0 | 0 | 0 |  |  |  |  | 0 | 1/1/2039 | 12/31/2068 | True | 0 | 0 | 0 | 0 | 0 | 0 | 0 |  | 0 | 0 | 0 | 0 | Unit | 1 |  | 2021 |  |  |  | 0 | 1 |  | Nominal ¦ 1/26/2021 10:03:57 AM | 80 | 0 | 0 | 0 | 0 | 0
HR_Final_Mid Scenario_012621 | Average | 2021 | PSE | ANRN 1872 | New Resource 1872 from 21IRPLiIon2hr New Li Ion 2hr | 0 | 0 | 0 | 0 | 0 | 0 | 0 | 0 | 0 |  | 0 | 0 | 0 | 0 | 0 | 0 | 1 | 0 |  | 0 | 0 | 0 | 0 | 0 | 0 | 0 | 0 | 0 | 0 | 0 | 0 | 0 | Battery_PSH | 0 | -1 |  | 0 | -1 | 0 | 0 | 0 | 0 | 0 | 0 | 0 | 0 | 0 | 0 | 0 | 0 |  |  |  |  | 0 | 1/1/2039 | 12/31/2068 | True | 0 | 0 | 0 | 0 | 0 | 0 | 0 |  | 0 | 0 | 0 | 0 | Unit | 1 |  | 2021 |  |  |  | 0 | 1 |  | Nominal ¦ 1/26/2021 10:03:57 AM | 81 | 0 | 0 | 0 | 0 | 0
HR_Final_Mid Scenario_012621 | Average | 2021 | PSE | ANRN 2389 | New Resource 2389 from 21IRPLiIon4hr New Li Ion 4hr | 0 | 0 | 0 | 0 | 0 | 0 | 0 | 0 | 0 |  | 0 | 0 | 0 | 0 | 0 | 0 | 1 | 0 |  | 0 | 0 | 0 | 0 | 0 | 0 | 0 | 0 | 0 | 0 | 0 | 0 | 0 | Battery_PSH | 0 | -1 |  | 0 | -1 | 0 | 0 | 0 | 0 | 0 | 0 | 0 | 0 | 0 | 0 | 0 | 0 |  |  |  |  | 0 | 1/1/2040 | 12/31/2069 | True | 0 | 0 | 0 | 0 | 0 | 0 | 0 |  | 0 | 0 | 0 | 0 | Unit | 1 |  | 2021 |  |  |  | 0 | 1 |  | Nominal ¦ 1/26/2021 10:03:57 AM | 82 | 0 | 0 | 0 | 0 | 0
HR_Final_Mid Scenario_012621 | Average | 2021 | PSE | ANRN 2429 | New Resource 2429 from 21IRPLiIon4hr New Li Ion 4hr | 0 | 0 | 0 | 0 | 0 | 0 | 0 | 0 | 0 |  | 0 | 0 | 0 | 0 | 0 | 0 | 1 | 0 |  | 0 | 0 | 0 | 0 | 0 | 0 | 0 | 0 | 0 | 0 | 0 | 0 | 0 | Battery_PSH | 0 | -1 |  | 0 | -1 | 0 | 0 | 0 | 0 | 0 | 0 | 0 | 0 | 0 | 0 | 0 | 0 |  |  |  |  | 0 | 1/1/2042 | 12/31/2071 | True | 0 | 0 | 0 | 0 | 0 | 0 | 0 |  | 0 | 0 | 0 | 0 | Unit | 1 |  | 2021 |  |  |  | 0 | 1 |  | Nominal ¦ 1/26/2021 10:03:57 AM | 83 | 0 | 0 | 0 | 0 | 0
HR_Final_Mid Scenario_012621 | Average | 2021 | PSE | ANRN 2529 | New Resource 2529 from 21IRPLiIon4hr New Li Ion 4hr | 0 | 0 | 0 | 0 | 0 | 0 | 0 | 0 | 0 |  | 0 | 0 | 0 | 0 | 0 | 0 | 1 | 0 |  | 0 | 0 | 0 | 0 | 0 | 0 | 0 | 0 | 0 | 0 | 0 | 0 | 0 | Battery_PSH | 0 | -1 |  | 0 | -1 | 0 | 0 | 0 | 0 | 0 | 0 | 0 | 0 | 0 | 0 | 0 | 0 |  |  |  |  | 0 | 1/1/2047 | 12/31/2076 | True | 0 | 0 | 0 | 0 | 0 | 0 | 0 |  | 0 | 0 | 0 | 0 | Unit | 1 |  | 2021 |  |  |  | 0 | 1 |  | Nominal ¦ 1/26/2021 10:03:57 AM | 84 | 0 | 0 | 0 | 0 | 0
HR_Final_Mid Scenario_012621 | Average | 2021 | PSE | ANRN 2909 | New Resource 2909 from 21IRPFlow4hr New Flow 4hr | 0 | 0 | 0 | 0 | 0 | 0 | 0 | 0 | 0 |  | 0 | 0 | 0 | 0 | 0 | 0 | 1 | 0 |  | 0 | 0 | 0 | 0 | 0 | 0 | 0 | 0 | 0 | 0 | 0 | 0 | 0 | Battery_PSH | 0 | -1 |  | 0 | -1 | 0 | 0 | 0 | 0 | 0 | 0 | 0 | 0 | 0 | 0 | 0 | 0 |  |  |  |  | 0 | 1/1/2041 | 12/31/2070 | True | 0 | 0 | 0 | 0 | 0 | 0 | 0 |  | 0 | 0 | 0 | 0 | Unit | 1 |  | 2021 |  |  |  | 0 | 1 |  | Nominal ¦ 1/26/2021 10:03:57 AM | 85 | 0 | 0 | 0 | 0 | 0
HR_Final_Mid Scenario_012621 | Average | 2021 | PSE | ANRN 2910 | New Resource 2910 from 21IRPFlow4hr New Flow 4hr | 0 | 0 | 0 | 0 | 0 | 0 | 0 | 0 | 0 |  | 0 | 0 | 0 | 0 | 0 | 0 | 1 | 0 |  | 0 | 0 | 0 | 0 | 0 | 0 | 0 | 0 | 0 | 0 | 0 | 0 | 0 | Battery_PSH | 0 | -1 |  | 0 | -1 | 0 | 0 | 0 | 0 | 0 | 0 | 0 | 0 | 0 | 0 | 0 | 0 |  |  |  |  | 0 | 1/1/2041 | 12/31/2070 | True | 0 | 0 | 0 | 0 | 0 | 0 | 0 |  | 0 | 0 | 0 | 0 | Unit | 1 |  | 2021 |  |  |  | 0 | 1 |  | Nominal ¦ 1/26/2021 10:03:57 AM | 86 | 0 | 0 | 0 | 0 | 0
HR_Final_Mid Scenario_012621 | Average | 2021 | PSE | ANRN 2929 | New Resource 2929 from 21IRPFlow4hr New Flow 4hr | 0 | 0 | 0 | 0 | 0 | 0 | 0 | 0 | 0 |  | 0 | 0 | 0 | 0 | 0 | 0 | 1 | 0 |  | 0 | 0 | 0 | 0 | 0 | 0 | 0 | 0 | 0 | 0 | 0 | 0 | 0 | Battery_PSH | 0 | -1 |  | 0 | -1 | 0 | 0 | 0 | 0 | 0 | 0 | 0 | 0 | 0 | 0 | 0 | 0 |  |  |  |  | 0 | 1/1/2042 | 12/31/2071 | True | 0 | 0 | 0 | 0 | 0 | 0 | 0 |  | 0 | 0 | 0 | 0 | Unit | 1 |  | 2021 |  |  |  | 0 | 1 |  | Nominal ¦ 1/26/2021 10:03:57 AM | 87 | 0 | 0 | 0 | 0 | 0
HR_Final_Mid Scenario_012621 | Average | 2021 | PSE | ANRN 2930 | New Resource 2930 from 21IRPFlow4hr New Flow 4hr | 0 | 0 | 0 | 0 | 0 | 0 | 0 | 0 | 0 |  | 0 | 0 | 0 | 0 | 0 | 0 | 1 | 0 |  | 0 | 0 | 0 | 0 | 0 | 0 | 0 | 0 | 0 | 0 | 0 | 0 | 0 | Battery_PSH | 0 | -1 |  | 0 | -1 | 0 | 0 | 0 | 0 | 0 | 0 | 0 | 0 | 0 | 0 | 0 | 0 |  |  |  |  | 0 | 1/1/2042 | 12/31/2071 | True | 0 | 0 | 0 | 0 | 0 | 0 | 0 |  | 0 | 0 | 0 | 0 | Unit | 1 |  | 2021 |  |  |  | 0 | 1 |  | Nominal ¦ 1/26/2021 10:03:57 AM | 88 | 0 | 0 | 0 | 0 | 0
HR_Final_Mid Scenario_012621 | Average | 2021 | PSE | ANRN 2931 | New Resource 2931 from 21IRPFlow4hr New Flow 4hr | 0 | 0 | 0 | 0 | 0 | 0 | 0 | 0 | 0 |  | 0 | 0 | 0 | 0 | 0 | 0 | 1 | 0 |  | 0 | 0 | 0 | 0 | 0 | 0 | 0 | 0 | 0 | 0 | 0 | 0 | 0 | Battery_PSH | 0 | -1 |  | 0 | -1 | 0 | 0 | 0 | 0 | 0 | 0 | 0 | 0 | 0 | 0 | 0 | 0 |  |  |  |  | 0 | 1/1/2042 | 12/31/2071 | True | 0 | 0 | 0 | 0 | 0 | 0 | 0 |  | 0 | 0 | 0 | 0 | Unit | 1 |  | 2021 |  |  |  | 0 | 1 |  | Nominal ¦ 1/26/2021 10:03:57 AM | 89 | 0 | 0 | 0 | 0 | 0
HR_Final_Mid Scenario_012621 | Average | 2021 | PSE | ANRN 2932 | New Resource 2932 from 21IRPFlow4hr New Flow 4hr | 0 | 0 | 0 | 0 | 0 | 0 | 0 | 0 | 0 |  | 0 | 0 | 0 | 0 | 0 | 0 | 1 | 0 |  | 0 | 0 | 0 | 0 | 0 | 0 | 0 | 0 | 0 | 0 | 0 | 0 | 0 | Battery_PSH | 0 | -1 |  | 0 | -1 | 0 | 0 | 0 | 0 | 0 | 0 | 0 | 0 | 0 | 0 | 0 | 0 |  |  |  |  | 0 | 1/1/2042 | 12/31/2071 | True | 0 | 0 | 0 | 0 | 0 | 0 | 0 |  | 0 | 0 | 0 | 0 | Unit | 1 |  | 2021 |  |  |  | 0 | 1 |  | Nominal ¦ 1/26/2021 10:03:57 AM | 90 | 0 | 0 | 0 | 0 | 0
HR_Final_Mid Scenario_012621 | Average | 2021 | PSE | ANRN 2949 | New Resource 2949 from 21IRPFlow4hr New Flow 4hr | 0 | 0 | 0 | 0 | 0 | 0 | 0 | 0 | 0 |  | 0 | 0 | 0 | 0 | 0 | 0 | 1 | 0 |  | 0 | 0 | 0 | 0 | 0 | 0 | 0 | 0 | 0 | 0 | 0 | 0 | 0 | Battery_PSH | 0 | -1 |  | 0 | -1 | 0 | 0 | 0 | 0 | 0 | 0 | 0 | 0 | 0 | 0 | 0 | 0 |  |  |  |  | 0 | 1/1/2043 | 12/31/2072 | True | 0 | 0 | 0 | 0 | 0 | 0 | 0 |  | 0 | 0 | 0 | 0 | Unit | 1 |  | 2021 |  |  |  | 0 | 1 |  | Nominal ¦ 1/26/2021 10:03:57 AM | 91 | 0 | 0 | 0 | 0 | 0
HR_Final_Mid Scenario_012621 | Average | 2021 | PSE | ANRN 2969 | New Resource 2969 from 21IRPFlow4hr New Flow 4hr | 0 | 0 | 0 | 0 | 0 | 0 | 0 | 0 | 0 |  | 0 | 0 | 0 | 0 | 0 | 0 | 1 | 0 |  | 0 | 0 | 0 | 0 | 0 | 0 | 0 | 0 | 0 | 0 | 0 | 0 | 0 | Battery_PSH | 0 | -1 |  | 0 | -1 | 0 | 0 | 0 | 0 | 0 | 0 | 0 | 0 | 0 | 0 | 0 | 0 |  |  |  |  | 0 | 1/1/2044 | 12/31/2073 | True | 0 | 0 | 0 | 0 | 0 | 0 | 0 |  | 0 | 0 | 0 | 0 | Unit | 1 |  | 2021 |  |  |  | 0 | 1 |  | Nominal ¦ 1/26/2021 10:03:57 AM | 92 | 0 | 0 | 0 | 0 | 0
HR_Final_Mid Scenario_012621 | Average | 2021 | PSE | ANRN 2970 | New Resource 2970 from 21IRPFlow4hr New Flow 4hr | 0 | 0 | 0 | 0 | 0 | 0 | 0 | 0 | 0 |  | 0 | 0 | 0 | 0 | 0 | 0 | 1 | 0 |  | 0 | 0 | 0 | 0 | 0 | 0 | 0 | 0 | 0 | 0 | 0 | 0 | 0 | Battery_PSH | 0 | -1 |  | 0 | -1 | 0 | 0 | 0 | 0 | 0 | 0 | 0 | 0 | 0 | 0 | 0 | 0 |  |  |  |  | 0 | 1/1/2044 | 12/31/2073 | True | 0 | 0 | 0 | 0 | 0 | 0 | 0 |  | 0 | 0 | 0 | 0 | Unit | 1 |  | 2021 |  |  |  | 0 | 1 |  | Nominal ¦ 1/26/2021 10:03:57 AM | 93 | 0 | 0 | 0 | 0 | 0
HR_Final_Mid Scenario_012621 | Average | 2021 | PSE | ANRN 2971 | New Resource 2971 from 21IRPFlow4hr New Flow 4hr | 0 | 0 | 0 | 0 | 0 | 0 | 0 | 0 | 0 |  | 0 | 0 | 0 | 0 | 0 | 0 | 1 | 0 |  | 0 | 0 | 0 | 0 | 0 | 0 | 0 | 0 | 0 | 0 | 0 | 0 | 0 | Battery_PSH | 0 | -1 |  | 0 | -1 | 0 | 0 | 0 | 0 | 0 | 0 | 0 | 0 | 0 | 0 | 0 | 0 |  |  |  |  | 0 | 1/1/2044 | 12/31/2073 | True | 0 | 0 | 0 | 0 | 0 | 0 | 0 |  | 0 | 0 | 0 | 0 | Unit | 1 |  | 2021 |  |  |  | 0 | 1 |  | Nominal ¦ 1/26/2021 10:03:57 AM | 94 | 0 | 0 | 0 | 0 | 0
HR_Final_Mid Scenario_012621 | Average | 2021 | PSE | ANRN 2989 | New Resource 2989 from 21IRPFlow4hr New Flow 4hr | 0 | 0 | 0 | 0 | 0 | 0 | 0 | 0 | 0 |  | 0 | 0 | 0 | 0 | 0 | 0 | 1 | 0 |  | 0 | 0 | 0 | 0 | 0 | 0 | 0 | 0 | 0 | 0 | 0 | 0 | 0 | Battery_PSH | 0 | -1 |  | 0 | -1 | 0 | 0 | 0 | 0 | 0 | 0 | 0 | 0 | 0 | 0 | 0 | 0 |  |  |  |  | 0 | 1/1/2045 | 12/31/2074 | True | 0 | 0 | 0 | 0 | 0 | 0 | 0 |  | 0 | 0 | 0 | 0 | Unit | 1 |  | 2021 |  |  |  | 0 | 1 |  | Nominal ¦ 1/26/2021 10:03:57 AM | 95 | 0 | 0 | 0 | 0 | 0
HR_Final_Mid Scenario_012621 | Average | 2021 | PSE | ANRN 2990 | New Resource 2990 from 21IRPFlow4hr New Flow 4hr | 0 | 0 | 0 | 0 | 0 | 0 | 0 | 0 | 0 |  | 0 | 0 | 0 | 0 | 0 | 0 | 1 | 0 |  | 0 | 0 | 0 | 0 | 0 | 0 | 0 | 0 | 0 | 0 | 0 | 0 | 0 | Battery_PSH | 0 | -1 |  | 0 | -1 | 0 | 0 | 0 | 0 | 0 | 0 | 0 | 0 | 0 | 0 | 0 | 0 |  |  |  |  | 0 | 1/1/2045 | 12/31/2074 | True | 0 | 0 | 0 | 0 | 0 | 0 | 0 |  | 0 | 0 | 0 | 0 | Unit | 1 |  | 2021 |  |  |  | 0 | 1 |  | Nominal ¦ 1/26/2021 10:03:57 AM | 96 | 0 | 0 | 0 | 0 | 0
HR_Final_Mid Scenario_012621 | Average | 2021 | PSE | ANRN 3009 | New Resource 3009 from 21IRPFlow4hr New Flow 4hr | 0 | 0 | 0 | 0 | 0 | 0 | 0 | 0 | 0 |  | 0 | 0 | 0 | 0 | 0 | 0 | 1 | 0 |  | 0 | 0 | 0 | 0 | 0 | 0 | 0 | 0 | 0 | 0 | 0 | 0 | 0 | Battery_PSH | 0 | -1 |  | 0 | -1 | 0 | 0 | 0 | 0 | 0 | 0 | 0 | 0 | 0 | 0 | 0 | 0 |  |  |  |  | 0 | 1/1/2046 | 12/31/2075 | True | 0 | 0 | 0 | 0 | 0 | 0 | 0 |  | 0 | 0 | 0 | 0 | Unit | 1 |  | 2021 |  |  |  | 0 | 1 |  | Nominal ¦ 1/26/2021 10:03:57 AM | 97 | 0 | 0 | 0 | 0 | 0
HR_Final_Mid Scenario_012621 | Average | 2021 | PSE | ANRN 3509 | New Resource 3509 from 21IRPFlow6hr New Flow 6hr | 0 | 0 | 0 | 0 | 0 | 0 | 0 | 0 | 0 |  | 0 | 0 | 0 | 0 | 0 | 0 | 1 | 0 |  | 0 | 0 | 0 | 0 | 0 | 0 | 0 | 0 | 0 | 0 | 0 | 0 | 0 | Battery_PSH | 0 | -1 |  | 0 | -1 | 0 | 0 | 0 | 0 | 0 | 0 | 0 | 0 | 0 | 0 | 0 | 0 |  |  |  |  | 0 | 1/1/2046 | 12/31/2075 | True | 0 | 0 | 0 | 0 | 0 | 0 | 0 |  | 0 | 0 | 0 | 0 | Unit | 1 |  | 2021 |  |  |  | 0 | 1 |  | Nominal ¦ 1/26/2021 10:03:57 AM | 98 | 0 | 0 | 0 | 0 | 0
HR_Final_Mid Scenario_012621 | Average | 2021 | PSE | ANRN 3510 | New Resource 3510 from 21IRPFlow6hr New Flow 6hr | 0 | 0 | 0 | 0 | 0 | 0 | 0 | 0 | 0 |  | 0 | 0 | 0 | 0 | 0 | 0 | 1 | 0 |  | 0 | 0 | 0 | 0 | 0 | 0 | 0 | 0 | 0 | 0 | 0 | 0 | 0 | Battery_PSH | 0 | -1 |  | 0 | -1 | 0 | 0 | 0 | 0 | 0 | 0 | 0 | 0 | 0 | 0 | 0 | 0 |  |  |  |  | 0 | 1/1/2046 | 12/31/2075 | True | 0 | 0 | 0 | 0 | 0 | 0 | 0 |  | 0 | 0 | 0 | 0 | Unit | 1 |  | 2021 |  |  |  | 0 | 1 |  | Nominal ¦ 1/26/2021 10:03:57 AM | 99 | 0 | 0 | 0 | 0 | 0
HR_Final_Mid Scenario_012621 | Average | 2021 | PSE | ANRN 3511 | New Resource 3511 from 21IRPFlow6hr New Flow 6hr | 0 | 0 | 0 | 0 | 0 | 0 | 0 | 0 | 0 |  | 0 | 0 | 0 | 0 | 0 | 0 | 1 | 0 |  | 0 | 0 | 0 | 0 | 0 | 0 | 0 | 0 | 0 | 0 | 0 | 0 | 0 | Battery_PSH | 0 | -1 |  | 0 | -1 | 0 | 0 | 0 | 0 | 0 | 0 | 0 | 0 | 0 | 0 | 0 | 0 |  |  |  |  | 0 | 1/1/2046 | 12/31/2075 | True | 0 | 0 | 0 | 0 | 0 | 0 | 0 |  | 0 | 0 | 0 | 0 | Unit | 1 |  | 2021 |  |  |  | 0 | 1 |  | Nominal ¦ 1/26/2021 10:03:57 AM | 100 | 0 | 0 | 0 | 0 | 0
HR_Final_Mid Scenario_012621 | Average | 2021 | PSE | ANRN 3512 | New Resource 3512 from 21IRPFlow6hr New Flow 6hr | 0 | 0 | 0 | 0 | 0 | 0 | 0 | 0 | 0 |  | 0 | 0 | 0 | 0 | 0 | 0 | 1 | 0 |  | 0 | 0 | 0 | 0 | 0 | 0 | 0 | 0 | 0 | 0 | 0 | 0 | 0 | Battery_PSH | 0 | -1 |  | 0 | -1 | 0 | 0 | 0 | 0 | 0 | 0 | 0 | 0 | 0 | 0 | 0 | 0 |  |  |  |  | 0 | 1/1/2046 | 12/31/2075 | True | 0 | 0 | 0 | 0 | 0 | 0 | 0 |  | 0 | 0 | 0 | 0 | Unit | 1 |  | 2021 |  |  |  | 0 | 1 |  | Nominal ¦ 1/26/2021 10:03:57 AM | 101 | 0 | 0 | 0 | 0 | 0
HR_Final_Mid Scenario_012621 | Average | 2021 | PSE | ANRN 3513 | New Resource 3513 from 21IRPFlow6hr New Flow 6hr | 0 | 0 | 0 | 0 | 0 | 0 | 0 | 0 | 0 |  | 0 | 0 | 0 | 0 | 0 | 0 | 1 | 0 |  | 0 | 0 | 0 | 0 | 0 | 0 | 0 | 0 | 0 | 0 | 0 | 0 | 0 | Battery_PSH | 0 | -1 |  | 0 | -1 | 0 | 0 | 0 | 0 | 0 | 0 | 0 | 0 | 0 | 0 | 0 | 0 |  |  |  |  | 0 | 1/1/2046 | 12/31/2075 | True | 0 | 0 | 0 | 0 | 0 | 0 | 0 |  | 0 | 0 | 0 | 0 | Unit | 1 |  | 2021 |  |  |  | 0 | 1 |  | Nominal ¦ 1/26/2021 10:03:57 AM | 102 | 0 | 0 | 0 | 0 | 0
HR_Final_Mid Scenario_012621 | Average | 2021 | PSE | ANRN 3514 | New Resource 3514 from 21IRPFlow6hr New Flow 6hr | 0 | 0 | 0 | 0 | 0 | 0 | 0 | 0 | 0 |  | 0 | 0 | 0 | 0 | 0 | 0 | 1 | 0 |  | 0 | 0 | 0 | 0 | 0 | 0 | 0 | 0 | 0 | 0 | 0 | 0 | 0 | Battery_PSH | 0 | -1 |  | 0 | -1 | 0 | 0 | 0 | 0 | 0 | 0 | 0 | 0 | 0 | 0 | 0 | 0 |  |  |  |  | 0 | 1/1/2046 | 12/31/2075 | True | 0 | 0 | 0 | 0 | 0 | 0 | 0 |  | 0 | 0 | 0 | 0 | Unit | 1 |  | 2021 |  |  |  | 0 | 1 |  | Nominal ¦ 1/26/2021 10:03:57 AM | 103 | 0 | 0 | 0 | 0 | 0
HR_Final_Mid Scenario_012621 | Average | 2021 | PSE | ANRN 3515 | New Resource 3515 from 21IRPFlow6hr New Flow 6hr | 0 | 0 | 0 | 0 | 0 | 0 | 0 | 0 | 0 |  | 0 | 0 | 0 | 0 | 0 | 0 | 1 | 0 |  | 0 | 0 | 0 | 0 | 0 | 0 | 0 | 0 | 0 | 0 | 0 | 0 | 0 | Battery_PSH | 0 | -1 |  | 0 | -1 | 0 | 0 | 0 | 0 | 0 | 0 | 0 | 0 | 0 | 0 | 0 | 0 |  |  |  |  | 0 | 1/1/2046 | 12/31/2075 | True | 0 | 0 | 0 | 0 | 0 | 0 | 0 |  | 0 | 0 | 0 | 0 | Unit | 1 |  | 2021 |  |  |  | 0 | 1 |  | Nominal ¦ 1/26/2021 10:03:57 AM | 104 | 0 | 0 | 0 | 0 | 0
HR_Final_Mid Scenario_012621 | Average | 2021 | PSE | ANRN 3529 | New Resource 3529 from 21IRPFlow6hr New Flow 6hr | 0 | 0 | 0 | 0 | 0 | 0 | 0 | 0 | 0 |  | 0 | 0 | 0 | 0 | 0 | 0 | 1 | 0 |  | 0 | 0 | 0 | 0 | 0 | 0 | 0 | 0 | 0 | 0 | 0 | 0 | 0 | Battery_PSH | 0 | -1 |  | 0 | -1 | 0 | 0 | 0 | 0 | 0 | 0 | 0 | 0 | 0 | 0 | 0 | 0 |  |  |  |  | 0 | 1/1/2047 | 12/31/2076 | True | 0 | 0 | 0 | 0 | 0 | 0 | 0 |  | 0 | 0 | 0 | 0 | Unit | 1 |  | 2021 |  |  |  | 0 | 1 |  | Nominal ¦ 1/26/2021 10:03:57 AM | 105 | 0 | 0 | 0 | 0 | 0
HR_Final_Mid Scenario_012621 | Average | 2021 | PSE | ANRN 3530 | New Resource 3530 from 21IRPFlow6hr New Flow 6hr | 0 | 0 | 0 | 0 | 0 | 0 | 0 | 0 | 0 |  | 0 | 0 | 0 | 0 | 0 | 0 | 1 | 0 |  | 0 | 0 | 0 | 0 | 0 | 0 | 0 | 0 | 0 | 0 | 0 | 0 | 0 | Battery_PSH | 0 | -1 |  | 0 | -1 | 0 | 0 | 0 | 0 | 0 | 0 | 0 | 0 | 0 | 0 | 0 | 0 |  |  |  |  | 0 | 1/1/2047 | 12/31/2076 | True | 0 | 0 | 0 | 0 | 0 | 0 | 0 |  | 0 | 0 | 0 | 0 | Unit | 1 |  | 2021 |  |  |  | 0 | 1 |  | Nominal ¦ 1/26/2021 10:03:57 AM | 106 | 0 | 0 | 0 | 0 | 0
HR_Final_Mid Scenario_012621 | Average | 2021 | PSE | ANRN 3949 | New Resource 3949 from 21IRPDSM1 DSM Bundle 1 | 0 | 0 | 0 | 0 | 0 | 0 | 0 | 0 | 0 |  | 0 | 0 | 0 | 0 | 0 | 0 | 1 | 0 |  | 0 | 0 | 0 | 0 | 0 | 0 | 0 | 0 | 0 | 0 | 0 | 0 | 0 | New Cosnervation | 0 | -1 |  | 0 | -1 | 0 | 0 | 0 | 0 | 0 | 0 | 0 | 0 | 0 | 0 | 0 | 0 |  |  |  |  | 0 | 1/1/2022 | 12/31/2051 | True | 0 | 0 | 0 | 0 | 0 | 0 | 0 |  | 0 | 0 | 0 | 0 | Unit | 1 |  | 2021 |  |  |  | 0 | 1 |  | Nominal ¦ 1/26/2021 10:03:57 AM | 107 | 0 | 0 | 0 | 0 | 0
HR_Final_Mid Scenario_012621 | Average | 2021 | PSE | ANRN 3950 | New Resource 3950 from 21IRPDSM2 DSM Bundle 2 | 0 | 0 | 0 | 0 | 0 | 0 | 0 | 0 | 0 |  | 0 | 0 | 0 | 0 | 0 | 0 | 1 | 0 |  | 0 | 0 | 0 | 0 | 0 | 0 | 0 | 0 | 0 | 0 | 0 | 0 | 0 | New Cosnervation | 0 | -1 |  | 0 | -1 | 0 | 0 | 0 | 0 | 0 | 0 | 0 | 0 | 0 | 0 | 0 | 0 |  |  |  |  | 0 | 1/1/2022 | 12/31/2051 | True | 0 | 0 | 0 | 0 | 0 | 0 | 0 |  | 0 | 0 | 0 | 0 | Unit | 1 |  | 2021 |  |  |  | 0 | 1 |  | Nominal ¦ 1/26/2021 10:03:57 AM | 108 | 0 | 0 | 0 | 0 | 0
HR_Final_Mid Scenario_012621 | Average | 2021 | PSE | ANRN 3951 | New Resource 3951 from 21IRPDSM3 DSM Bundle 3 | 0 | 0 | 0 | 0 | 0 | 0 | 0 | 0 | 0 |  | 0 | 0 | 0 | 0 | 0 | 0 | 1 | 0 |  | 0 | 0 | 0 | 0 | 0 | 0 | 0 | 0 | 0 | 0 | 0 | 0 | 0 | New Cosnervation | 0 | -1 |  | 0 | -1 | 0 | 0 | 0 | 0 | 0 | 0 | 0 | 0 | 0 | 0 | 0 | 0 |  |  |  |  | 0 | 1/1/2022 | 12/31/2051 | True | 0 | 0 | 0 | 0 | 0 | 0 | 0 |  | 0 | 0 | 0 | 0 | Unit | 1 |  | 2021 |  |  |  | 0 | 1 |  | Nominal ¦ 1/26/2021 10:03:57 AM | 109 | 0 | 0 | 0 | 0 | 0
HR_Final_Mid Scenario_012621 | Average | 2021 | PSE | ANRN 3952 | New Resource 3952 from 21IRPDSM4 DSM Bundle 4 | 0 | 0 | 0 | 0 | 0 | 0 | 0 | 0 | 0 |  | 0 | 0 | 0 | 0 | 0 | 0 | 1 | 0 |  | 0 | 0 | 0 | 0 | 0 | 0 | 0 | 0 | 0 | 0 | 0 | 0 | 0 | New Cosnervation | 0 | -1 |  | 0 | -1 | 0 | 0 | 0 | 0 | 0 | 0 | 0 | 0 | 0 | 0 | 0 | 0 |  |  |  |  | 0 | 1/1/2022 | 12/31/2051 | True | 0 | 0 | 0 | 0 | 0 | 0 | 0 |  | 0 | 0 | 0 | 0 | Unit | 1 |  | 2021 |  |  |  | 0 | 1 |  | Nominal ¦ 1/26/2021 10:03:57 AM | 110 | 0 | 0 | 0 | 0 | 0
HR_Final_Mid Scenario_012621 | Average | 2021 | PSE | ANRN 3953 | New Resource 3953 from 21IRPDSM5 DSM Bundle 5 | 0 | 0 | 0 | 0 | 0 | 0 | 0 | 0 | 0 |  | 0 | 0 | 0 | 0 | 0 | 0 | 1 | 0 |  | 0 | 0 | 0 | 0 | 0 | 0 | 0 | 0 | 0 | 0 | 0 | 0 | 0 | New Cosnervation | 0 | -1 |  | 0 | -1 | 0 | 0 | 0 | 0 | 0 | 0 | 0 | 0 | 0 | 0 | 0 | 0 |  |  |  |  | 0 | 1/1/2022 | 12/31/2051 | True | 0 | 0 | 0 | 0 | 0 | 0 | 0 |  | 0 | 0 | 0 | 0 | Unit | 1 |  | 2021 |  |  |  | 0 | 1 |  | Nominal ¦ 1/26/2021 10:03:57 AM | 111 | 0 | 0 | 0 | 0 | 0
HR_Final_Mid Scenario_012621 | Average | 2021 | PSE | ANRN 3954 | New Resource 3954 from 21IRPDSM6 DSM Bundle 6 | 0 | 0 | 0 | 0 | 0 | 0 | 0 | 0 | 0 |  | 0 | 0 | 0 | 0 | 0 | 0 | 1 | 0 |  | 0 | 0 | 0 | 0 | 0 | 0 | 0 | 0 | 0 | 0 | 0 | 0 | 0 | New Cosnervation | 0 | -1 |  | 0 | -1 | 0 | 0 | 0 | 0 | 0 | 0 | 0 | 0 | 0 | 0 | 0 | 0 |  |  |  |  | 0 | 1/1/2022 | 12/31/2051 | True | 0 | 0 | 0 | 0 | 0 | 0 | 0 |  | 0 | 0 | 0 | 0 | Unit | 1 |  | 2021 |  |  |  | 0 | 1 |  | Nominal ¦ 1/26/2021 10:03:57 AM | 112 | 0 | 0 | 0 | 0 | 0
HR_Final_Mid Scenario_012621 | Average | 2021 | PSE | ANRN 3955 | New Resource 3955 from 21IRPDSM7 DSM Bundle 7 | 0 | 0 | 0 | 0 | 0 | 0 | 0 | 0 | 0 |  | 0 | 0 | 0 | 0 | 0 | 0 | 1 | 0 |  | 0 | 0 | 0 | 0 | 0 | 0 | 0 | 0 | 0 | 0 | 0 | 0 | 0 | New Cosnervation | 0 | -1 |  | 0 | -1 | 0 | 0 | 0 | 0 | 0 | 0 | 0 | 0 | 0 | 0 | 0 | 0 |  |  |  |  | 0 | 1/1/2022 | 12/31/2051 | True | 0 | 0 | 0 | 0 | 0 | 0 | 0 |  | 0 | 0 | 0 | 0 | Unit | 1 |  | 2021 |  |  |  | 0 | 1 |  | Nominal ¦ 1/26/2021 10:03:57 AM | 113 | 0 | 0 | 0 | 0 | 0
HR_Final_Mid Scenario_012621 | Average | 2021 | PSE | ANRN 3956 | New Resource 3956 from 21IRPDSM8 DSM Bundle 8 | 0 | 0 | 0 | 0 | 0 | 0 | 0 | 0 | 0 |  | 0 | 0 | 0 | 0 | 0 | 0 | 1 | 0 |  | 0 | 0 | 0 | 0 | 0 | 0 | 0 | 0 | 0 | 0 | 0 | 0 | 0 | New Cosnervation | 0 | -1 |  | 0 | -1 | 0 | 0 | 0 | 0 | 0 | 0 | 0 | 0 | 0 | 0 | 0 | 0 |  |  |  |  | 0 | 1/1/2022 | 12/31/2051 | True | 0 | 0 | 0 | 0 | 0 | 0 | 0 |  | 0 | 0 | 0 | 0 | Unit | 1 |  | 2021 |  |  |  | 0 | 1 |  | Nominal ¦ 1/26/2021 10:03:57 AM | 114 | 0 | 0 | 0 | 0 | 0
HR_Final_Mid Scenario_012621 | Average | 2021 | PSE | ANRN 3957 | New Resource 3957 from 21IRPDSM9 DSM Bundle 9 | 0 | 0 | 0 | 0 | 0 | 0 | 0 | 0 | 0 |  | 0 | 0 | 0 | 0 | 0 | 0 | 1 | 0 |  | 0 | 0 | 0 | 0 | 0 | 0 | 0 | 0 | 0 | 0 | 0 | 0 | 0 | New Cosnervation | 0 | -1 |  | 0 | -1 | 0 | 0 | 0 | 0 | 0 | 0 | 0 | 0 | 0 | 0 | 0 | 0 |  |  |  |  | 0 | 1/1/2022 | 12/31/2051 | True | 0 | 0 | 0 | 0 | 0 | 0 | 0 |  | 0 | 0 | 0 | 0 | Unit | 1 |  | 2021 |  |  |  | 0 | 1 |  | Nominal ¦ 1/26/2021 10:03:57 AM | 115 | 0 | 0 | 0 | 0 | 0
HR_Final_Mid Scenario_012621 | Average | 2021 | PSE | ANRN 3958 | New Resource 3958 from 21IRPDSM10 DSM Bundle 10 | 0 | 0 | 0 | 0 | 0 | 0 | 0 | 0 | 0 |  | 0 | 0 | 0 | 0 | 0 | 0 | 1 | 0 |  | 0 | 0 | 0 | 0 | 0 | 0 | 0 | 0 | 0 | 0 | 0 | 0 | 0 | New Cosnervation | 0 | -1 |  | 0 | -1 | 0 | 0 | 0 | 0 | 0 | 0 | 0 | 0 | 0 | 0 | 0 | 0 |  |  |  |  | 0 | 1/1/2022 | 12/31/2051 | True | 0 | 0 | 0 | 0 | 0 | 0 | 0 |  | 0 | 0 | 0 | 0 | Unit | 1 |  | 2021 |  |  |  | 0 | 1 |  | Nominal ¦ 1/26/2021 10:03:57 AM | 116 | 0 | 0 | 0 | 0 | 0
HR_Final_Mid Scenario_012621 | Average | 2021 | PSE | ANRN 3962 | New Resource 3962 from 21IRPDSMDE DSM Bundle Distribution Efficiency | 0 | 0 | 0 | 0 | 0 | 0 | 0 | 0 | 0 |  | 0 | 0 | 0 | 0 | 0 | 0 | 1 | 0 |  | 0 | 0 | 0 | 0 | 0 | 0 | 0 | 0 | 0 | 0 | 0 | 0 | 0 | New Cosnervation | 0 | -1 |  | 0 | -1 | 0 | 0 | 0 | 0 | 0 | 0 | 0 | 0 | 0 | 0 | 0 | 0 |  |  |  |  | 0 | 1/1/2022 | 12/31/2051 | True | 0 | 0 | 0 | 0 | 0 | 0 | 0 |  | 0 | 0 | 0 | 0 | Unit | 1 |  | 2021 |  |  |  | 0 | 1 |  | Nominal ¦ 1/26/2021 10:03:57 AM | 117 | 0 | 0 | 0 | 0 | 0
HR_Final_Mid Scenario_012621 | Average | 2021 | PSE | ANRN 3963 | New Resource 3963 from 21IRPDSMC&S 21IRP DSM C&S | 0 | 0 | 0 | 0 | 0 | 0 | 0 | 0 | 0 |  | 0 | 0 | 0 | 0 | 0 | 0 | 1 | 0 |  | 0 | 0 | 0 | 0 | 0 | 0 | 0 | 0 | 0 | 0 | 0 | 0 | 0 | New Cosnervation | 0 | -1 |  | 0 | -1 | 0 | 0 | 0 | 0 | 0 | 0 | 0 | 0 | 0 | 0 | 0 | 0 |  |  |  |  | 0 | 1/1/2022 | 12/31/2051 | True | 0 | 0 | 0 | 0 | 0 | 0 | 0 |  | 0 | 0 | 0 | 0 | Unit | 1 |  | 2021 |  |  |  | 0 | 1 |  | Nominal ¦ 1/26/2021 10:03:57 AM | 118 | 0 | 0 | 0 | 0 | 0
HR_Final_Mid Scenario_012621 | Average | 2021 | PSE | ANRN 3964 | New Resource 3964 from 21IRPDSMPV 21IRP DSM Solar PV | 0 | 0 | 0 | 0 | 0 | 0 | 0 | 0 | 0 |  | 0 | 0 | 0 | 0 | 0 | 0 | 1 | 0 |  | 0 | 0 | 0 | 0 | 0 | 0 | 0 | 0 | 0 | 0 | 0 | 0 | 0 | New Cosnervation | 0 | -1 |  | 0 | -1 | 0 | 0 | 0 | 0 | 0 | 0 | 0 | 0 | 0 | 0 | 0 | 0 |  |  |  |  | 0 | 1/1/2022 | 12/31/2051 | True | 0 | 0 | 0 | 0 | 0 | 0 | 0 |  | 0 | 0 | 0 | 0 | Unit | 1 |  | 2021 |  |  |  | 0 | 1 |  | Nominal ¦ 1/26/2021 10:03:57 AM | 119 | 0 | 0 | 0 | 0 | 0
HR_Final_Mid Scenario_012621 | Average | 2021 | PSE | ANRN 3965 | New Resource 3965 from 21IRPDR1 DR Res CPP-No Enablement | 0 | 0 | 0 | 0 | 0 | 0 | 0 | 0 | 0 |  | 0 | 0 | 0 | 0 | 0 | 0 | 1 | 0 |  | 0 | 0 | 0 | 0 | 0 | 0 | 0 | 0 | 0 | 0 | 0 | 0 | 0 | Demand Response | 0 | -1 |  | 0 | -1 | 0 | 0 | 0 | 0 | 0 | 0 | 0 | 0 | 0 | 0 | 0 | 0 |  |  |  |  | 0 | 1/1/2022 | 12/31/2051 | True | 0 | 0 | 0 | 0 | 0 | 0 | 0 |  | 0 | 0 | 0 | 0 | Unit | 1 |  | 2021 |  |  |  | 0 | 1 |  | Nominal ¦ 1/26/2021 10:03:57 AM | 120 | 0 | 0 | 0 | 0 | 0
HR_Final_Mid Scenario_012621 | Average | 2021 | PSE | ANRN 4095 | New Resource 4095 from 21IRPDR6 DR Res DLC ERWH-Grid-Enabled | 0 | 0 | 0 | 0 | 0 | 0 | 0 | 0 | 0 |  | 0 | 0 | 0 | 0 | 0 | 0 | 1 | 0 |  | 0 | 0 | 0 | 0 | 0 | 0 | 0 | 0 | 0 | 0 | 0 | 0 | 0 | Demand Response | 0 | -1 |  | 0 | -1 | 0 | 0 | 0 | 0 | 0 | 0 | 0 | 0 | 0 | 0 | 0 | 0 |  |  |  |  | 0 | 1/1/2022 | 12/31/2051 | True | 0 | 0 | 0 | 0 | 0 | 0 | 0 |  | 0 | 0 | 0 | 0 | Unit | 1 |  | 2021 |  |  |  | 0 | 1 |  | Nominal ¦ 1/26/2021 10:03:57 AM | 121 | 0 | 0 | 0 | 0 | 0
HR_Final_Mid Scenario_012621 | Average | 2021 | PSE | ANRN 4147 | New Resource 4147 from 21IRPDR8 DR Res DLC HPWH-Grid-Enabled | 0 | 0 | 0 | 0 | 0 | 0 | 0 | 0 | 0 |  | 0 | 0 | 0 | 0 | 0 | 0 | 1 | 0 |  | 0 | 0 | 0 | 0 | 0 | 0 | 0 | 0 | 0 | 0 | 0 | 0 | 0 | Demand Response | 0 | -1 |  | 0 | -1 | 0 | 0 | 0 | 0 | 0 | 0 | 0 | 0 | 0 | 0 | 0 | 0 |  |  |  |  | 0 | 1/1/2022 | 12/31/2051 | True | 0 | 0 | 0 | 0 | 0 | 0 | 0 |  | 0 | 0 | 0 | 0 | Unit | 1 |  | 2021 |  |  |  | 0 | 1 |  | Nominal ¦ 1/26/2021 10:03:57 AM | 122 | 0 | 0 | 0 | 0 | 0
HR_Final_Mid Scenario_012621 | Average | 2021 | PSE | ANRN 4407 | New Resource 4407 from 21IRPSolar_Battery14 New Solar + Battery 2037 | 0 | 0 | 0 | 0 | 0 | 0 | 0 | 0 | 0 |  | 0 | 0 | 0 | 0 | 0 | 0 | 1 | 0 |  | 0 | 0 | 0 | 0 | 0 | 0 | 0 | 0 | 0 | 0 | 0 | 0 | 0 | PV - Hydro dominated areas | 0 | -1 |  | 0 | -1 | 0 | 0 | 0 | 0 | 0 | 0 | 0 | 0 | 0 | 0 | 0 | 0 |  |  |  |  | 0 | 1/1/2037 | 12/31/2066 | True | 0 | 0 | 0 | 0 | 0 | 0 | 0 |  | 0 | 0 | 0 | 0 | Unit | 1 |  | 2021 |  |  |  | 0 | 1 |  | Nominal ¦ 1/26/2021 10:03:57 AM | 123 | 0 | 0 | 0 | 0 | 0
HR_Final_Mid Scenario_012621 | Average | 2021 | PSE | ANRN 4408 | New Resource 4408 from 21IRPLiIon2hr_Solar14 New Solar + Battery 2037 | 0 | 0 | 0 | 0 | 0 | 0 | 0 | 0 | 0 |  | 0 | 0 | 0 | 0 | 0 | 0 | 1 | 0 |  | 0 | 0 | 0 | 0 | 0 | 0 | 0 | 0 | 0 | 0 | 0 | 0 | 0 | Battery_PSH | 0 | -1 |  | 0 | -1 | 0 | 0 | 0 | 0 | 0 | 0 | 0 | 0 | 0 | 0 | 0 | 0 |  |  |  |  | 0 | 1/1/2037 | 12/31/2066 | True | 0 | 0 | 0 | 0 | 0 | 0 | 0 |  | 0 | 0 | 0 | 0 | Unit | 1 |  | 2021 |  |  |  | 0 | 1 |  | Nominal ¦ 1/26/2021 10:03:57 AM | 124 | 0 | 0 | 0 | 0 | 0
HR_Final_Mid Scenario_012621 | Average | 2021 | PSE | ANRN 4434 | New Resource 4434 from 21IRPSolar1 New WA Solar1 | 0 | 0 | 0 | 0 | 0 | 0 | 0 | 0 | 0 |  | 0 | 0 | 0 | 0 | 0 | 0 | 1 | 0 |  | 0 | 0 | 0 | 0 | 0 | 0 | 0 | 0 | 0 | 0 | 0 | 0 | 0 | PV - Hydro dominated areas | 0 | -1 |  | 0 | -1 | 0 | 0 | 0 | 0 | 0 | 0 | 0 | 0 | 0 | 0 | 0 | 0 |  |  |  |  | 0 | 1/1/2029 | 12/31/2058 | True | 0 | 0 | 0 | 0 | 0 | 0 | 0 |  | 0 | 0 | 0 | 0 | Unit | 1 |  | 2021 |  |  |  | 0 | 1 |  | Nominal ¦ 1/26/2021 10:03:57 AM | 125 | 0 | 0 | 0 | 0 | 0
HR_Final_Mid Scenario_012621 | Average | 2021 | PSE | ANRN 4458 | New Resource 4458 from 21IRPSolar2 New WA Solar2 | 0 | 0 | 0 | 0 | 0 | 0 | 0 | 0 | 0 |  | 0 | 0 | 0 | 0 | 0 | 0 | 1 | 0 |  | 0 | 0 | 0 | 0 | 0 | 0 | 0 | 0 | 0 | 0 | 0 | 0 | 0 | PV - Hydro dominated areas | 0 | -1 |  | 0 | -1 | 0 | 0 | 0 | 0 | 0 | 0 | 0 | 0 | 0 | 0 | 0 | 0 |  |  |  |  | 0 | 1/1/2029 | 12/31/2058 | True | 0 | 0 | 0 | 0 | 0 | 0 | 0 |  | 0 | 0 | 0 | 0 | Unit | 1 |  | 2021 |  |  |  | 0 | 1 |  | Nominal ¦ 1/26/2021 10:03:57 AM | 126 | 0 | 0 | 0 | 0 | 0
HR_Final_Mid Scenario_012621 | Average | 2021 | PSE | ANRN 4482 | New Resource 4482 from 21IRPSolar3 New WA Solar3 | 0 | 0 | 0 | 0 | 0 | 0 | 0 | 0 | 0 |  | 0 | 0 | 0 | 0 | 0 | 0 | 1 | 0 |  | 0 | 0 | 0 | 0 | 0 | 0 | 0 | 0 | 0 | 0 | 0 | 0 | 0 | PV - Hydro dominated areas | 0 | -1 |  | 0 | -1 | 0 | 0 | 0 | 0 | 0 | 0 | 0 | 0 | 0 | 0 | 0 | 0 |  |  |  |  | 0 | 1/1/2029 | 12/31/2058 | True | 0 | 0 | 0 | 0 | 0 | 0 | 0 |  | 0 | 0 | 0 | 0 | Unit | 1 |  | 2021 |  |  |  | 0 | 1 |  | Nominal ¦ 1/26/2021 10:03:57 AM | 127 | 0 | 0 | 0 | 0 | 0
HR_Final_Mid Scenario_012621 | Average | 2021 | PSE | ANRN 4507 | New Resource 4507 from 21IRPSolar4 New WA Solar4 | 0 | 0 | 0 | 0 | 0 | 0 | 0 | 0 | 0 |  | 0 | 0 | 0 | 0 | 0 | 0 | 1 | 0 |  | 0 | 0 | 0 | 0 | 0 | 0 | 0 | 0 | 0 | 0 | 0 | 0 | 0 | PV - Hydro dominated areas | 0 | -1 |  | 0 | -1 | 0 | 0 | 0 | 0 | 0 | 0 | 0 | 0 | 0 | 0 | 0 | 0 |  |  |  |  | 0 | 1/1/2030 | 12/31/2059 | True | 0 | 0 | 0 | 0 | 0 | 0 | 0 |  | 0 | 0 | 0 | 0 | Unit | 1 |  | 2021 |  |  |  | 0 | 1 |  | Nominal ¦ 1/26/2021 10:03:57 AM | 128 | 0 | 0 | 0 | 0 | 0
HR_Final_Mid Scenario_012621 | Average | 2021 | PSE | ANRN 4531 | New Resource 4531 from 21IRPSolar5 New WA Solar5 | 0 | 0 | 0 | 0 | 0 | 0 | 0 | 0 | 0 |  | 0 | 0 | 0 | 0 | 0 | 0 | 1 | 0 |  | 0 | 0 | 0 | 0 | 0 | 0 | 0 | 0 | 0 | 0 | 0 | 0 | 0 | PV - Hydro dominated areas | 0 | -1 |  | 0 | -1 | 0 | 0 | 0 | 0 | 0 | 0 | 0 | 0 | 0 | 0 | 0 | 0 |  |  |  |  | 0 | 1/1/2030 | 12/31/2059 | True | 0 | 0 | 0 | 0 | 0 | 0 | 0 |  | 0 | 0 | 0 | 0 | Unit | 1 |  | 2021 |  |  |  | 0 | 1 |  | Nominal ¦ 1/26/2021 10:03:57 AM | 129 | 0 | 0 | 0 | 0 | 0
HR_Final_Mid Scenario_012621 | Average | 2021 | PSE | ANRN 4555 | New Resource 4555 from 21IRPSolar6 New WA Solar6 | 0 | 0 | 0 | 0 | 0 | 0 | 0 | 0 | 0 |  | 0 | 0 | 0 | 0 | 0 | 0 | 1 | 0 |  | 0 | 0 | 0 | 0 | 0 | 0 | 0 | 0 | 0 | 0 | 0 | 0 | 0 | PV - Hydro dominated areas | 0 | -1 |  | 0 | -1 | 0 | 0 | 0 | 0 | 0 | 0 | 0 | 0 | 0 | 0 | 0 | 0 |  |  |  |  | 0 | 1/1/2030 | 12/31/2059 | True | 0 | 0 | 0 | 0 | 0 | 0 | 0 |  | 0 | 0 | 0 | 0 | Unit | 1 |  | 2021 |  |  |  | 0 | 1 |  | Nominal ¦ 1/26/2021 10:03:57 AM | 130 | 0 | 0 | 0 | 0 | 0
HR_Final_Mid Scenario_012621 | Average | 2021 | PSE | ANRN 4579 | New Resource 4579 from 21IRPSolar7 New WA Solar7 | 0 | 0 | 0 | 0 | 0 | 0 | 0 | 0 | 0 |  | 0 | 0 | 0 | 0 | 0 | 0 | 1 | 0 |  | 0 | 0 | 0 | 0 | 0 | 0 | 0 | 0 | 0 | 0 | 0 | 0 | 0 | PV - Hydro dominated areas | 0 | -1 |  | 0 | -1 | 0 | 0 | 0 | 0 | 0 | 0 | 0 | 0 | 0 | 0 | 0 | 0 |  |  |  |  | 0 | 1/1/2030 | 12/31/2059 | True | 0 | 0 | 0 | 0 | 0 | 0 | 0 |  | 0 | 0 | 0 | 0 | Unit | 1 |  | 2021 |  |  |  | 0 | 1 |  | Nominal ¦ 1/26/2021 10:03:57 AM | 131 | 0 | 0 | 0 | 0 | 0
HR_Final_Mid Scenario_012621 | Average | 2021 | PSE | ANRN 4604 | New Resource 4604 from 21IRPSolar8 New WA Solar8 | 0 | 0 | 0 | 0 | 0 | 0 | 0 | 0 | 0 |  | 0 | 0 | 0 | 0 | 0 | 0 | 1 | 0 |  | 0 | 0 | 0 | 0 | 0 | 0 | 0 | 0 | 0 | 0 | 0 | 0 | 0 | PV - Hydro dominated areas | 0 | -1 |  | 0 | -1 | 0 | 0 | 0 | 0 | 0 | 0 | 0 | 0 | 0 | 0 | 0 | 0 |  |  |  |  | 0 | 1/1/2031 | 12/31/2060 | True | 0 | 0 | 0 | 0 | 0 | 0 | 0 |  | 0 | 0 | 0 | 0 | Unit | 1 |  | 2021 |  |  |  | 0 | 1 |  | Nominal ¦ 1/26/2021 10:03:57 AM | 132 | 0 | 0 | 0 | 0 | 0
HR_Final_Mid Scenario_012621 | Average | 2021 | PSE | ANRN 4629 | New Resource 4629 from 21IRPSolar9 New WA Solar9 | 0 | 0 | 0 | 0 | 0 | 0 | 0 | 0 | 0 |  | 0 | 0 | 0 | 0 | 0 | 0 | 1 | 0 |  | 0 | 0 | 0 | 0 | 0 | 0 | 0 | 0 | 0 | 0 | 0 | 0 | 0 | PV - Hydro dominated areas | 0 | -1 |  | 0 | -1 | 0 | 0 | 0 | 0 | 0 | 0 | 0 | 0 | 0 | 0 | 0 | 0 |  |  |  |  | 0 | 1/1/2032 | 12/31/2061 | True | 0 | 0 | 0 | 0 | 0 | 0 | 0 |  | 0 | 0 | 0 | 0 | Unit | 1 |  | 2021 |  |  |  | 0 | 1 |  | Nominal ¦ 1/26/2021 10:03:57 AM | 133 | 0 | 0 | 0 | 0 | 0
HR_Final_Mid Scenario_012621 | Average | 2021 | PSE | ANRN 5025 | New Resource 5025 from 21IRPSolar10+ New WA Solar10+ | 0 | 0 | 0 | 0 | 0 | 0 | 0 | 0 | 0 |  | 0 | 0 | 0 | 0 | 0 | 0 | 1 | 0 |  | 0 | 0 | 0 | 0 | 0 | 0 | 0 | 0 | 0 | 0 | 0 | 0 | 0 | PV - Hydro dominated areas | 0 | -1 |  | 0 | -1 | 0 | 0 | 0 | 0 | 0 | 0 | 0 | 0 | 0 | 0 | 0 | 0 |  |  |  |  | 0 | 1/1/2043 | 12/31/2072 | True | 0 | 0 | 0 | 0 | 0 | 0 | 0 |  | 0 | 0 | 0 | 0 | Unit | 1 |  | 2021 |  |  |  | 0 | 1 |  | Nominal ¦ 1/26/2021 10:03:57 AM | 134 | 0 | 0 | 0 | 0 | 0
HR_Final_Mid Scenario_012621 | Average | 2021 | PSE | ANRN 5045 | New Resource 5045 from 21IRPSolar10+ New WA Solar10+ | 0 | 0 | 0 | 0 | 0 | 0 | 0 | 0 | 0 |  | 0 | 0 | 0 | 0 | 0 | 0 | 1 | 0 |  | 0 | 0 | 0 | 0 | 0 | 0 | 0 | 0 | 0 | 0 | 0 | 0 | 0 | PV - Hydro dominated areas | 0 | -1 |  | 0 | -1 | 0 | 0 | 0 | 0 | 0 | 0 | 0 | 0 | 0 | 0 | 0 | 0 |  |  |  |  | 0 | 1/1/2044 | 12/31/2073 | True | 0 | 0 | 0 | 0 | 0 | 0 | 0 |  | 0 | 0 | 0 | 0 | Unit | 1 |  | 2021 |  |  |  | 0 | 1 |  | Nominal ¦ 1/26/2021 10:03:57 AM | 135 | 0 | 0 | 0 | 0 | 0
HR_Final_Mid Scenario_012621 | Average | 2021 | PSE | ANRN 5046 | New Resource 5046 from 21IRPSolar10+ New WA Solar10+ | 0 | 0 | 0 | 0 | 0 | 0 | 0 | 0 | 0 |  | 0 | 0 | 0 | 0 | 0 | 0 | 1 | 0 |  | 0 | 0 | 0 | 0 | 0 | 0 | 0 | 0 | 0 | 0 | 0 | 0 | 0 | PV - Hydro dominated areas | 0 | -1 |  | 0 | -1 | 0 | 0 | 0 | 0 | 0 | 0 | 0 | 0 | 0 | 0 | 0 | 0 |  |  |  |  | 0 | 1/1/2044 | 12/31/2073 | True | 0 | 0 | 0 | 0 | 0 | 0 | 0 |  | 0 | 0 | 0 | 0 | Unit | 1 |  | 2021 |  |  |  | 0 | 1 |  | Nominal ¦ 1/26/2021 10:03:57 AM | 136 | 0 | 0 | 0 | 0 | 0
HR_Final_Mid Scenario_012621 | Average | 2021 | PSE | ANRN 5047 | New Resource 5047 from 21IRPSolar10+ New WA Solar10+ | 0 | 0 | 0 | 0 | 0 | 0 | 0 | 0 | 0 |  | 0 | 0 | 0 | 0 | 0 | 0 | 1 | 0 |  | 0 | 0 | 0 | 0 | 0 | 0 | 0 | 0 | 0 | 0 | 0 | 0 | 0 | PV - Hydro dominated areas | 0 | -1 |  | 0 | -1 | 0 | 0 | 0 | 0 | 0 | 0 | 0 | 0 | 0 | 0 | 0 | 0 |  |  |  |  | 0 | 1/1/2044 | 12/31/2073 | True | 0 | 0 | 0 | 0 | 0 | 0 | 0 |  | 0 | 0 | 0 | 0 | Unit | 1 |  | 2021 |  |  |  | 0 | 1 |  | Nominal ¦ 1/26/2021 10:03:57 AM | 137 | 0 | 0 | 0 | 0 | 0
HR_Final_Mid Scenario_012621 | Average | 2021 | PSE | ANRN 5065 | New Resource 5065 from 21IRPSolar10+ New WA Solar10+ | 0 | 0 | 0 | 0 | 0 | 0 | 0 | 0 | 0 |  | 0 | 0 | 0 | 0 | 0 | 0 | 1 | 0 |  | 0 | 0 | 0 | 0 | 0 | 0 | 0 | 0 | 0 | 0 | 0 | 0 | 0 | PV - Hydro dominated areas | 0 | -1 |  | 0 | -1 | 0 | 0 | 0 | 0 | 0 | 0 | 0 | 0 | 0 | 0 | 0 | 0 |  |  |  |  | 0 | 1/1/2045 | 12/31/2074 | True | 0 | 0 | 0 | 0 | 0 | 0 | 0 |  | 0 | 0 | 0 | 0 | Unit | 1 |  | 2021 |  |  |  | 0 | 1 |  | Nominal ¦ 1/26/2021 10:03:57 AM | 138 | 0 | 0 | 0 | 0 | 0
HR_Final_Mid Scenario_012621 | Average | 2021 | PSE | ANRN 5126 | New Resource 5126 from 21IRPWind1 New WA Wind1 | 0 | 0 | 0 | 0 | 0 | 0 | 0 | 0 | 0 |  | 0 | 0 | 0 | 0 | 0 | 0 | 1 | 0 |  | 0 | 0 | 0 | 0 | 0 | 0 | 0 | 0 | 0 | 0 | 0 | 0 | 0 | Wind | 0 | -1 |  | 0 | -1 | 0 | 0 | 0 | 0 | 0 | 0 | 0 | 0 | 0 | 0 | 0 | 0 |  |  |  |  | 0 | 1/1/2025 | 12/31/2054 | True | 0 | 0 | 0 | 0 | 0 | 0 | 0 |  | 0 | 0 | 0 | 0 | Unit | 1 |  | 2021 |  |  |  | 0 | 1 |  | Nominal ¦ 1/26/2021 10:03:57 AM | 139 | 0 | 0 | 0 | 0 | 0
HR_Final_Mid Scenario_012621 | Average | 2021 | PSE | ANRN 5150 | New Resource 5150 from 21IRPWind2 New WA Wind2 | 0 | 0 | 0 | 0 | 0 | 0 | 0 | 0 | 0 |  | 0 | 0 | 0 | 0 | 0 | 0 | 1 | 0 |  | 0 | 0 | 0 | 0 | 0 | 0 | 0 | 0 | 0 | 0 | 0 | 0 | 0 | Wind | 0 | -1 |  | 0 | -1 | 0 | 0 | 0 | 0 | 0 | 0 | 0 | 0 | 0 | 0 | 0 | 0 |  |  |  |  | 0 | 1/1/2025 | 12/31/2054 | True | 0 | 0 | 0 | 0 | 0 | 0 | 0 |  | 0 | 0 | 0 | 0 | Unit | 1 |  | 2021 |  |  |  | 0 | 1 |  | Nominal ¦ 1/26/2021 10:03:57 AM | 140 | 0 | 0 | 0 | 0 | 0
HR_Final_Mid Scenario_012621 | Average | 2021 | PSE | ANRN 5174 | New Resource 5174 from 21IRPWind3 New WA Wind3 | 0 | 0 | 0 | 0 | 0 | 0 | 0 | 0 | 0 |  | 0 | 0 | 0 | 0 | 0 | 0 | 1 | 0 |  | 0 | 0 | 0 | 0 | 0 | 0 | 0 | 0 | 0 | 0 | 0 | 0 | 0 | Wind | 0 | -1 |  | 0 | -1 | 0 | 0 | 0 | 0 | 0 | 0 | 0 | 0 | 0 | 0 | 0 | 0 |  |  |  |  | 0 | 1/1/2025 | 12/31/2054 | True | 0 | 0 | 0 | 0 | 0 | 0 | 0 |  | 0 | 0 | 0 | 0 | Unit | 1 |  | 2021 |  |  |  | 0 | 1 |  | Nominal ¦ 1/26/2021 10:03:57 AM | 141 | 0 | 0 | 0 | 0 | 0
HR_Final_Mid Scenario_012621 | Average | 2021 | PSE | ANRN 5198 | New Resource 5198 from 21IRPWind4 New WA Wind4 | 0 | 0 | 0 | 0 | 0 | 0 | 0 | 0 | 0 |  | 0 | 0 | 0 | 0 | 0 | 0 | 1 | 0 |  | 0 | 0 | 0 | 0 | 0 | 0 | 0 | 0 | 0 | 0 | 0 | 0 | 0 | Wind | 0 | -1 |  | 0 | -1 | 0 | 0 | 0 | 0 | 0 | 0 | 0 | 0 | 0 | 0 | 0 | 0 |  |  |  |  | 0 | 1/1/2025 | 12/31/2054 | True | 0 | 0 | 0 | 0 | 0 | 0 | 0 |  | 0 | 0 | 0 | 0 | Unit | 1 |  | 2021 |  |  |  | 0 | 1 |  | Nominal ¦ 1/26/2021 10:03:57 AM | 142 | 0 | 0 | 0 | 0 | 0
HR_Final_Mid Scenario_012621 | Average | 2021 | PSE | ANRN 5226 | New Resource 5226 from 21IRPWind5 New WA Wind5 | 0 | 0 | 0 | 0 | 0 | 0 | 0 | 0 | 0 |  | 0 | 0 | 0 | 0 | 0 | 0 | 1 | 0 |  | 0 | 0 | 0 | 0 | 0 | 0 | 0 | 0 | 0 | 0 | 0 | 0 | 0 | Wind | 0 | -1 |  | 0 | -1 | 0 | 0 | 0 | 0 | 0 | 0 | 0 | 0 | 0 | 0 | 0 | 0 |  |  |  |  | 0 | 1/1/2029 | 12/31/2058 | True | 0 | 0 | 0 | 0 | 0 | 0 | 0 |  | 0 | 0 | 0 | 0 | Unit | 1 |  | 2021 |  |  |  | 0 | 1 |  | Nominal ¦ 1/26/2021 10:03:57 AM | 143 | 0 | 0 | 0 | 0 | 0
HR_Final_Mid Scenario_012621 | Average | 2021 | PSE | ANRN 5253 | New Resource 5253 from 21IRPWind6 New WA Wind6 | 0 | 0 | 0 | 0 | 0 | 0 | 0 | 0 | 0 |  | 0 | 0 | 0 | 0 | 0 | 0 | 1 | 0 |  | 0 | 0 | 0 | 0 | 0 | 0 | 0 | 0 | 0 | 0 | 0 | 0 | 0 | Wind | 0 | -1 |  | 0 | -1 | 0 | 0 | 0 | 0 | 0 | 0 | 0 | 0 | 0 | 0 | 0 | 0 |  |  |  |  | 0 | 1/1/2032 | 12/31/2061 | True | 0 | 0 | 0 | 0 | 0 | 0 | 0 |  | 0 | 0 | 0 | 0 | Unit | 1 |  | 2021 |  |  |  | 0 | 1 |  | Nominal ¦ 1/26/2021 10:03:57 AM | 144 | 0 | 0 | 0 | 0 | 0
HR_Final_Mid Scenario_012621 | Average | 2021 | PSE | ANRN 5278 | New Resource 5278 from 21IRPWind7 New WA Wind7 | 0 | 0 | 0 | 0 | 0 | 0 | 0 | 0 | 0 |  | 0 | 0 | 0 | 0 | 0 | 0 | 1 | 0 |  | 0 | 0 | 0 | 0 | 0 | 0 | 0 | 0 | 0 | 0 | 0 | 0 | 0 | Wind | 0 | -1 |  | 0 | -1 | 0 | 0 | 0 | 0 | 0 | 0 | 0 | 0 | 0 | 0 | 0 | 0 |  |  |  |  | 0 | 1/1/2033 | 12/31/2062 | True | 0 | 0 | 0 | 0 | 0 | 0 | 0 |  | 0 | 0 | 0 | 0 | Unit | 1 |  | 2021 |  |  |  | 0 | 1 |  | Nominal ¦ 1/26/2021 10:03:57 AM | 145 | 0 | 0 | 0 | 0 | 0
HR_Final_Mid Scenario_012621 | Average | 2021 | PSE | ANRN 5303 | New Resource 5303 from 21IRPWind8 New WA Wind8 | 0 | 0 | 0 | 0 | 0 | 0 | 0 | 0 | 0 |  | 0 | 0 | 0 | 0 | 0 | 0 | 1 | 0 |  | 0 | 0 | 0 | 0 | 0 | 0 | 0 | 0 | 0 | 0 | 0 | 0 | 0 | Wind | 0 | -1 |  | 0 | -1 | 0 | 0 | 0 | 0 | 0 | 0 | 0 | 0 | 0 | 0 | 0 | 0 |  |  |  |  | 0 | 1/1/2034 | 12/31/2063 | True | 0 | 0 | 0 | 0 | 0 | 0 | 0 |  | 0 | 0 | 0 | 0 | Unit | 1 |  | 2021 |  |  |  | 0 | 1 |  | Nominal ¦ 1/26/2021 10:03:57 AM | 146 | 0 | 0 | 0 | 0 | 0
HR_Final_Mid Scenario_012621 | Average | 2021 | PSE | ANRN 5328 | New Resource 5328 from 21IRPWind9 New WA Wind9 | 0 | 0 | 0 | 0 | 0 | 0 | 0 | 0 | 0 |  | 0 | 0 | 0 | 0 | 0 | 0 | 1 | 0 |  | 0 | 0 | 0 | 0 | 0 | 0 | 0 | 0 | 0 | 0 | 0 | 0 | 0 | Wind | 0 | -1 |  | 0 | -1 | 0 | 0 | 0 | 0 | 0 | 0 | 0 | 0 | 0 | 0 | 0 | 0 |  |  |  |  | 0 | 1/1/2035 | 12/31/2064 | True | 0 | 0 | 0 | 0 | 0 | 0 | 0 |  | 0 | 0 | 0 | 0 | Unit | 1 |  | 2021 |  |  |  | 0 | 1 |  | Nominal ¦ 1/26/2021 10:03:57 AM | 147 | 0 | 0 | 0 | 0 | 0
HR_Final_Mid Scenario_012621 | Average | 2021 | PSE | ANRN 5561 | New Resource 5561 from 21IRPWind10+ New WA Wind10+ | 0 | 0 | 0 | 0 | 0 | 0 | 0 | 0 | 0 |  | 0 | 0 | 0 | 0 | 0 | 0 | 1 | 0 |  | 0 | 0 | 0 | 0 | 0 | 0 | 0 | 0 | 0 | 0 | 0 | 0 | 0 | Wind | 0 | -1 |  | 0 | -1 | 0 | 0 | 0 | 0 | 0 | 0 | 0 | 0 | 0 | 0 | 0 | 0 |  |  |  |  | 0 | 1/1/2035 | 12/31/2064 | True | 0 | 0 | 0 | 0 | 0 | 0 | 0 |  | 0 | 0 | 0 | 0 | Unit | 1 |  | 2021 |  |  |  | 0 | 1 |  | Nominal ¦ 1/26/2021 10:03:57 AM | 148 | 0 | 0 | 0 | 0 | 0
HR_Final_Mid Scenario_012621 | Average | 2021 | PSE | ANRN 5581 | New Resource 5581 from 21IRPWind10+ New WA Wind10+ | 0 | 0 | 0 | 0 | 0 | 0 | 0 | 0 | 0 |  | 0 | 0 | 0 | 0 | 0 | 0 | 1 | 0 |  | 0 | 0 | 0 | 0 | 0 | 0 | 0 | 0 | 0 | 0 | 0 | 0 | 0 | Wind | 0 | -1 |  | 0 | -1 | 0 | 0 | 0 | 0 | 0 | 0 | 0 | 0 | 0 | 0 | 0 | 0 |  |  |  |  | 0 | 1/1/2036 | 12/31/2065 | True | 0 | 0 | 0 | 0 | 0 | 0 | 0 |  | 0 | 0 | 0 | 0 | Unit | 1 |  | 2021 |  |  |  | 0 | 1 |  | Nominal ¦ 1/26/2021 10:03:57 AM | 149 | 0 | 0 | 0 | 0 | 0
HR_Final_Mid Scenario_012621 | Average | 2021 | PSE | ANRN 5582 | New Resource 5582 from 21IRPWind10+ New WA Wind10+ | 0 | 0 | 0 | 0 | 0 | 0 | 0 | 0 | 0 |  | 0 | 0 | 0 | 0 | 0 | 0 | 1 | 0 |  | 0 | 0 | 0 | 0 | 0 | 0 | 0 | 0 | 0 | 0 | 0 | 0 | 0 | Wind | 0 | -1 |  | 0 | -1 | 0 | 0 | 0 | 0 | 0 | 0 | 0 | 0 | 0 | 0 | 0 | 0 |  |  |  |  | 0 | 1/1/2036 | 12/31/2065 | True | 0 | 0 | 0 | 0 | 0 | 0 | 0 |  | 0 | 0 | 0 | 0 | Unit | 1 |  | 2021 |  |  |  | 0 | 1 |  | Nominal ¦ 1/26/2021 10:03:57 AM | 150 | 0 | 0 | 0 | 0 | 0
HR_Final_Mid Scenario_012621 | Average | 2021 | PSE | ANRN 5601 | New Resource 5601 from 21IRPWind10+ New WA Wind10+ | 0 | 0 | 0 | 0 | 0 | 0 | 0 | 0 | 0 |  | 0 | 0 | 0 | 0 | 0 | 0 | 1 | 0 |  | 0 | 0 | 0 | 0 | 0 | 0 | 0 | 0 | 0 | 0 | 0 | 0 | 0 | Wind | 0 | -1 |  | 0 | -1 | 0 | 0 | 0 | 0 | 0 | 0 | 0 | 0 | 0 | 0 | 0 | 0 |  |  |  |  | 0 | 1/1/2037 | 12/31/2066 | True | 0 | 0 | 0 | 0 | 0 | 0 | 0 |  | 0 | 0 | 0 | 0 | Unit | 1 |  | 2021 |  |  |  | 0 | 1 |  | Nominal ¦ 1/26/2021 10:03:57 AM | 151 | 0 | 0 | 0 | 0 | 0
HR_Final_Mid Scenario_012621 | Average | 2021 | PSE | ANRN 5621 | New Resource 5621 from 21IRPWind10+ New WA Wind10+ | 0 | 0 | 0 | 0 | 0 | 0 | 0 | 0 | 0 |  | 0 | 0 | 0 | 0 | 0 | 0 | 1 | 0 |  | 0 | 0 | 0 | 0 | 0 | 0 | 0 | 0 | 0 | 0 | 0 | 0 | 0 | Wind | 0 | -1 |  | 0 | -1 | 0 | 0 | 0 | 0 | 0 | 0 | 0 | 0 | 0 | 0 | 0 | 0 |  |  |  |  | 0 | 1/1/2038 | 12/31/2067 | True | 0 | 0 | 0 | 0 | 0 | 0 | 0 |  | 0 | 0 | 0 | 0 | Unit | 1 |  | 2021 |  |  |  | 0 | 1 |  | Nominal ¦ 1/26/2021 10:03:57 AM | 152 | 0 | 0 | 0 | 0 | 0
HR_Final_Mid Scenario_012621 | Average | 2021 | PSE | ANRN 5641 | New Resource 5641 from 21IRPWind10+ New WA Wind10+ | 0 | 0 | 0 | 0 | 0 | 0 | 0 | 0 | 0 |  | 0 | 0 | 0 | 0 | 0 | 0 | 1 | 0 |  | 0 | 0 | 0 | 0 | 0 | 0 | 0 | 0 | 0 | 0 | 0 | 0 | 0 | Wind | 0 | -1 |  | 0 | -1 | 0 | 0 | 0 | 0 | 0 | 0 | 0 | 0 | 0 | 0 | 0 | 0 |  |  |  |  | 0 | 1/1/2039 | 12/31/2068 | True | 0 | 0 | 0 | 0 | 0 | 0 | 0 |  | 0 | 0 | 0 | 0 | Unit | 1 |  | 2021 |  |  |  | 0 | 1 |  | Nominal ¦ 1/26/2021 10:03:57 AM | 153 | 0 | 0 | 0 | 0 | 0
HR_Final_Mid Scenario_012621 | Average | 2021 | PSE | ANRN 5661 | New Resource 5661 from 21IRPWind10+ New WA Wind10+ | 0 | 0 | 0 | 0 | 0 | 0 | 0 | 0 | 0 |  | 0 | 0 | 0 | 0 | 0 | 0 | 1 | 0 |  | 0 | 0 | 0 | 0 | 0 | 0 | 0 | 0 | 0 | 0 | 0 | 0 | 0 | Wind | 0 | -1 |  | 0 | -1 | 0 | 0 | 0 | 0 | 0 | 0 | 0 | 0 | 0 | 0 | 0 | 0 |  |  |  |  | 0 | 1/1/2040 | 12/31/2069 | True | 0 | 0 | 0 | 0 | 0 | 0 | 0 |  | 0 | 0 | 0 | 0 | Unit | 1 |  | 2021 |  |  |  | 0 | 1 |  | Nominal ¦ 1/26/2021 10:03:57 AM | 154 | 0 | 0 | 0 | 0 | 0
HR_Final_Mid Scenario_012621 | Average | 2021 | PSE | ANRN 5681 | New Resource 5681 from 21IRPWind10+ New WA Wind10+ | 0 | 0 | 0 | 0 | 0 | 0 | 0 | 0 | 0 |  | 0 | 0 | 0 | 0 | 0 | 0 | 1 | 0 |  | 0 | 0 | 0 | 0 | 0 | 0 | 0 | 0 | 0 | 0 | 0 | 0 | 0 | Wind | 0 | -1 |  | 0 | -1 | 0 | 0 | 0 | 0 | 0 | 0 | 0 | 0 | 0 | 0 | 0 | 0 |  |  |  |  | 0 | 1/1/2041 | 12/31/2070 | True | 0 | 0 | 0 | 0 | 0 | 0 | 0 |  | 0 | 0 | 0 | 0 | Unit | 1 |  | 2021 |  |  |  | 0 | 1 |  | Nominal ¦ 1/26/2021 10:03:57 AM | 155 | 0 | 0 | 0 | 0 | 0
HR_Final_Mid Scenario_012621 | Average | 2021 | PSE | ANRN 5701 | New Resource 5701 from 21IRPWind10+ New WA Wind10+ | 0 | 0 | 0 | 0 | 0 | 0 | 0 | 0 | 0 |  | 0 | 0 | 0 | 0 | 0 | 0 | 1 | 0 |  | 0 | 0 | 0 | 0 | 0 | 0 | 0 | 0 | 0 | 0 | 0 | 0 | 0 | Wind | 0 | -1 |  | 0 | -1 | 0 | 0 | 0 | 0 | 0 | 0 | 0 | 0 | 0 | 0 | 0 | 0 |  |  |  |  | 0 | 1/1/2042 | 12/31/2071 | True | 0 | 0 | 0 | 0 | 0 | 0 | 0 |  | 0 | 0 | 0 | 0 | Unit | 1 |  | 2021 |  |  |  | 0 | 1 |  | Nominal ¦ 1/26/2021 10:03:57 AM | 156 | 0 | 0 | 0 | 0 | 0
HR_Final_Mid Scenario_012621 | Average | 2021 | PSE | ANRN 5721 | New Resource 5721 from 21IRPWind10+ New WA Wind10+ | 0 | 0 | 0 | 0 | 0 | 0 | 0 | 0 | 0 |  | 0 | 0 | 0 | 0 | 0 | 0 | 1 | 0 |  | 0 | 0 | 0 | 0 | 0 | 0 | 0 | 0 | 0 | 0 | 0 | 0 | 0 | Wind | 0 | -1 |  | 0 | -1 | 0 | 0 | 0 | 0 | 0 | 0 | 0 | 0 | 0 | 0 | 0 | 0 |  |  |  |  | 0 | 1/1/2043 | 12/31/2072 | True | 0 | 0 | 0 | 0 | 0 | 0 | 0 |  | 0 | 0 | 0 | 0 | Unit | 1 |  | 2021 |  |  |  | 0 | 1 |  | Nominal ¦ 1/26/2021 10:03:57 AM | 157 | 0 | 0 | 0 | 0 | 0
HR_Final_Mid Scenario_012621 | Average | 2021 | PSE | ANRN 5832 | New Resource 5832 from 21IRPOffshoreWind1 New Offshore Wind1 | 0 | 0 | 0 | 0 | 0 | 0 | 0 | 0 | 0 |  | 0 | 0 | 0 | 0 | 0 | 0 | 1 | 0 |  | 0 | 0 | 0 | 0 | 0 | 0 | 0 | 0 | 0 | 0 | 0 | 0 | 0 | Wind | 0 | -1 |  | 0 | -1 | 0 | 0 | 0 | 0 | 0 | 0 | 0 | 0 | 0 | 0 | 0 | 0 |  |  |  |  | 0 | 1/1/2041 | 12/31/2070 | True | 0 | 0 | 0 | 0 | 0 | 0 | 0 |  | 0 | 0 | 0 | 0 | Unit | 1 |  | 2021 |  |  |  | 0 | 1 |  | Nominal ¦ 1/26/2021 10:03:57 AM | 158 | 0 | 0 | 0 | 0 | 0
HR_Final_Mid Scenario_012621 | Average | 2021 | PSE | ANRN 5851 | New Resource 5851 from 21IRPOffshoreWind2 New Offshore Wind2 | 0 | 0 | 0 | 0 | 0 | 0 | 0 | 0 | 0 |  | 0 | 0 | 0 | 0 | 0 | 0 | 1 | 0 |  | 0 | 0 | 0 | 0 | 0 | 0 | 0 | 0 | 0 | 0 | 0 | 0 | 0 | Wind | 0 | -1 |  | 0 | -1 | 0 | 0 | 0 | 0 | 0 | 0 | 0 | 0 | 0 | 0 | 0 | 0 |  |  |  |  | 0 | 1/1/2042 | 12/31/2071 | True | 0 | 0 | 0 | 0 | 0 | 0 | 0 |  | 0 | 0 | 0 | 0 | Unit | 1 |  | 2021 |  |  |  | 0 | 1 |  | Nominal ¦ 1/26/2021 10:03:57 AM | 159 | 0 | 0 | 0 | 0 | 0
HR_Final_Mid Scenario_012621 | Average | 2021 | PSE | ANRN 5870 | New Resource 5870 from 21IRPOffshoreWind3 New Offshore Wind3 | 0 | 0 | 0 | 0 | 0 | 0 | 0 | 0 | 0 |  | 0 | 0 | 0 | 0 | 0 | 0 | 1 | 0 |  | 0 | 0 | 0 | 0 | 0 | 0 | 0 | 0 | 0 | 0 | 0 | 0 | 0 | Wind | 0 | -1 |  | 0 | -1 | 0 | 0 | 0 | 0 | 0 | 0 | 0 | 0 | 0 | 0 | 0 | 0 |  |  |  |  | 0 | 1/1/2043 | 12/31/2072 | True | 0 | 0 | 0 | 0 | 0 | 0 | 0 |  | 0 | 0 | 0 | 0 | Unit | 1 |  | 2021 |  |  |  | 0 | 1 |  | Nominal ¦ 1/26/2021 10:03:57 AM | 160 | 0 | 0 | 0 | 0 | 0
HR_Final_Mid Scenario_012621 | Average | 2021 | PSE | ANRN 5877 | New Resource 5877 from 21IRPMTWindEastern1 New MT Wind Eastern 1 | 0 | 0 | 0 | 0 | 0 | 0 | 0 | 0 | 0 |  | 0 | 0 | 0 | 0 | 0 | 0 | 1 | 0 |  | 0 | 0 | 0 | 0 | 0 | 0 | 0 | 0 | 0 | 0 | 0 | 0 | 0 | Wind | 0 | -1 |  | 0 | -1 | 0 | 0 | 0 | 0 | 0 | 0 | 0 | 0 | 0 | 0 | 0 | 0 |  |  |  |  | 0 | 1/1/2028 | 12/31/2057 | True | 0 | 0 | 0 | 0 | 0 | 0 | 0 |  | 0 | 0 | 0 | 0 | Unit | 1 |  | 2021 |  |  |  | 0 | 1 |  | Nominal ¦ 1/26/2021 10:03:57 AM | 161 | 0 | 0 | 0 | 0 | 0
HR_Final_Mid Scenario_012621 | Average | 2021 | PSE | ANRN 5897 | New Resource 5897 from 21IRPMTWindCentral1 New MT Wind Central 1 | 0 | 0 | 0 | 0 | 0 | 0 | 0 | 0 | 0 |  | 0 | 0 | 0 | 0 | 0 | 0 | 1 | 0 |  | 0 | 0 | 0 | 0 | 0 | 0 | 0 | 0 | 0 | 0 | 0 | 0 | 0 | Wind | 0 | -1 |  | 0 | -1 | 0 | 0 | 0 | 0 | 0 | 0 | 0 | 0 | 0 | 0 | 0 | 0 |  |  |  |  | 0 | 1/1/2026 | 12/31/2055 | True | 0 | 0 | 0 | 0 | 0 | 0 | 0 |  | 0 | 0 | 0 | 0 | Unit | 1 |  | 2021 |  |  |  | 0 | 1 |  | Nominal ¦ 1/26/2021 10:03:57 AM | 162 | 0 | 0 | 0 | 0 | 0
HR_Final_Mid Scenario_012621 | Average | 2021 | PSE | ANRN 6007 | New Resource 6007 from 21IRPWind_Battery22 New Wind + Battery 2045 | 0 | 0 | 0 | 0 | 0 | 0 | 0 | 0 | 0 |  | 0 | 0 | 0 | 0 | 0 | 0 | 1 | 0 |  | 0 | 0 | 0 | 0 | 0 | 0 | 0 | 0 | 0 | 0 | 0 | 0 | 0 | Wind | 0 | -1 |  | 0 | -1 | 0 | 0 | 0 | 0 | 0 | 0 | 0 | 0 | 0 | 0 | 0 | 0 |  |  |  |  | 0 | 1/1/2045 | 12/31/2074 | True | 0 | 0 | 0 | 0 | 0 | 0 | 0 |  | 0 | 0 | 0 | 0 | Unit | 1 |  | 2021 |  |  |  | 0 | 1 |  | Nominal ¦ 1/26/2021 10:03:57 AM | 163 | 0 | 0 | 0 | 0 | 0
HR_Final_Mid Scenario_012621 | Average | 2021 | PSE | ANRN 6008 | New Resource 6008 from 21IRPLiIon2hr_Wind22 New Wind + Battery 2045 | 0 | 0 | 0 | 0 | 0 | 0 | 0 | 0 | 0 |  | 0 | 0 | 0 | 0 | 0 | 0 | 1 | 0 |  | 0 | 0 | 0 | 0 | 0 | 0 | 0 | 0 | 0 | 0 | 0 | 0 | 0 | Battery_PSH | 0 | -1 |  | 0 | -1 | 0 | 0 | 0 | 0 | 0 | 0 | 0 | 0 | 0 | 0 | 0 | 0 |  |  |  |  | 0 | 1/1/2045 | 12/31/2074 | True | 0 | 0 | 0 | 0 | 0 | 0 | 0 |  | 0 | 0 | 0 | 0 | Unit | 1 |  | 2021 |  |  |  | 0 | 1 |  | Nominal ¦ 1/26/2021 10:03:57 AM | 164 | 0 | 0 | 0 | 0 | 0
HR_Final_Mid Scenario_012621 | Average | 2021 | PSE | ANRN 6014 | New Resource 6014 from 21IRPWindWYEast New WY East Wind | 0 | 0 | 0 | 0 | 0 | 0 | 0 | 0 | 0 |  | 0 | 0 | 0 | 0 | 0 | 0 | 1 | 0 |  | 0 | 0 | 0 | 0 | 0 | 0 | 0 | 0 | 0 | 0 | 0 | 0 | 0 | Wind | 0 | -1 |  | 0 | -1 | 0 | 0 | 0 | 0 | 0 | 0 | 0 | 0 | 0 | 0 | 0 | 0 |  |  |  |  | 0 | 1/1/2027 | 12/31/2056 | True | 0 | 0 | 0 | 0 | 0 | 0 | 0 |  | 0 | 0 | 0 | 0 | Unit | 1 |  | 2021 |  |  |  | 0 | 1 |  | Nominal ¦ 1/26/2021 10:03:57 AM | 165 | 0 | 0 | 0 | 0 | 0
HR_Final_Mid Scenario_012621 | Average | 2021 | PSE | ANRN 6265 | New Resource 6265 from 21IRPDERPV 21IRP DER Solar PV | 0 | 0 | 0 | 0 | 0 | 0 | 0 | 0 | 0 |  | 0 | 0 | 0 | 0 | 0 | 0 | 1 | 0 |  | 0 | 0 | 0 | 0 | 0 | 0 | 0 | 0 | 0 | 0 | 0 | 0 | 0 | New Cosnervation | 0 | -1 |  | 0 | -1 | 0 | 0 | 0 | 0 | 0 | 0 | 0 | 0 | 0 | 0 | 0 | 0 |  |  |  |  | 0 | 1/1/2022 | 12/31/2051 | True | 0 | 0 | 0 | 0 | 0 | 0 | 0 |  | 0 | 0 | 0 | 0 | Unit | 1 |  | 2021 |  |  |  | 0 | 1 |  | Nominal ¦ 1/26/2021 10:03:57 AM | 166 | 0 | 0 | 0 | 0 | 0
HR_Final_Mid Scenario_012621 | Average | 2021 | PSE | ANRN 6266 | New Resource 6266 from 21IRPDERStorage 21IRP DER Storage | 0 | 0 | 0 | 0 | 0 | 0 | 0 | 0 | 0 |  | 0 | 0 | 0 | 0 | 0 | 0 | 1 | 0 |  | 0 | 0 | 0 | 0 | 0 | 0 | 0 | 0 | 0 | 0 | 0 | 0 | 0 | Battery_PSH | 0 | -1 |  | 0 | -1 | 0 | 0 | 0 | 0 | 0 | 0 | 0 | 0 | 0 | 0 | 0 | 0 |  |  |  |  | 0 | 1/1/2022 | 12/31/2051 | True | 0 | 0 | 0 | 0 | 0 | 0 | 0 |  | 0 | 0 | 0 | 0 | Unit | 1 |  | 2021 |  |  |  | 0 | 1 |  | Nominal ¦ 1/26/2021 10:03:57 AM | 167 | 0 | 0 | 0 | 0 | 0
HR_Final_Mid Scenario_012621 | Average | 2022 | PSE | ANRN 11 | New Resource 11 from 21IRPFrame New Frame Peaker | 0 | 0 | 0 | 0 | 0 | 0 | 0 | 0 | 0 |  | 0 | 0 | 0 | 0 | 0 | 0 | 1 | 0 |  | 0 | 0 | 0 | 0 | 0 | 0 | 0 | 0 | 0 | 0 | 0 | 0 | 0 | WECC-OR/WA/IDNorth NaturalGas-Peaking | 0 | -1 |  | 0 | -1 | 0 | 0 | 0 | 0 | 0 | 0 | 0 | 0 | 0 | 0 | 0 | 0 |  |  |  |  | 0 | 1/1/2026 | 12/31/2055 | True | 0 | 0 | 0 | 0 | 0 | 0 | 0 |  | 0 | 0 | 0 | 0 | Unit | 1 |  | 2022 |  |  |  | 0 | 1 |  | Nominal ¦ 1/26/2021 10:03:57 AM | 229 | 0 | 0 | 0 | 0 | 0
HR_Final_Mid Scenario_012621 | Average | 2022 | PSE | ANRN 61 | New Resource 61 from 21IRPFrame New Frame Peaker | 0 | 0 | 0 | 0 | 0 | 0 | 0 | 0 | 0 |  | 0 | 0 | 0 | 0 | 0 | 0 | 1 | 0 |  | 0 | 0 | 0 | 0 | 0 | 0 | 0 | 0 | 0 | 0 | 0 | 0 | 0 | WECC-OR/WA/IDNorth NaturalGas-Peaking | 0 | -1 |  | 0 | -1 | 0 | 0 | 0 | 0 | 0 | 0 | 0 | 0 | 0 | 0 | 0 | 0 |  |  |  |  | 0 | 1/1/2031 | 12/31/2060 | True | 0 | 0 | 0 | 0 | 0 | 0 | 0 |  | 0 | 0 | 0 | 0 | Unit | 1 |  | 2022 |  |  |  | 0 | 1 |  | Nominal ¦ 1/26/2021 10:03:57 AM | 230 | 0 | 0 | 0 | 0 | 0
HR_Final_Mid Scenario_012621 | Average | 2022 | PSE | ANRN 111 | New Resource 111 from 21IRPFrame New Frame Peaker | 0 | 0 | 0 | 0 | 0 | 0 | 0 | 0 | 0 |  | 0 | 0 | 0 | 0 | 0 | 0 | 1 | 0 |  | 0 | 0 | 0 | 0 | 0 | 0 | 0 | 0 | 0 | 0 | 0 | 0 | 0 | WECC-OR/WA/IDNorth NaturalGas-Peaking | 0 | -1 |  | 0 | -1 | 0 | 0 | 0 | 0 | 0 | 0 | 0 | 0 | 0 | 0 | 0 | 0 |  |  |  |  | 0 | 1/1/2036 | 12/31/2065 | True | 0 | 0 | 0 | 0 | 0 | 0 | 0 |  | 0 | 0 | 0 | 0 | Unit | 1 |  | 2022 |  |  |  | 0 | 1 |  | Nominal ¦ 1/26/2021 10:03:57 AM | 231 | 0 | 0 | 0 | 0 | 0
HR_Final_Mid Scenario_012621 | Average | 2022 | PSE | ANRN 181 | New Resource 181 from 21IRPFrame New Frame Peaker | 0 | 0 | 0 | 0 | 0 | 0 | 0 | 0 | 0 |  | 0 | 0 | 0 | 0 | 0 | 0 | 1 | 0 |  | 0 | 0 | 0 | 0 | 0 | 0 | 0 | 0 | 0 | 0 | 0 | 0 | 0 | WECC-OR/WA/IDNorth NaturalGas-Peaking | 0 | -1 |  | 0 | -1 | 0 | 0 | 0 | 0 | 0 | 0 | 0 | 0 | 0 | 0 | 0 | 0 |  |  |  |  | 0 | 1/1/2043 | 12/31/2072 | True | 0 | 0 | 0 | 0 | 0 | 0 | 0 |  | 0 | 0 | 0 | 0 | Unit | 1 |  | 2022 |  |  |  | 0 | 1 |  | Nominal ¦ 1/26/2021 10:03:57 AM | 232 | 0 | 0 | 0 | 0 | 0
HR_Final_Mid Scenario_012621 | Average | 2022 | PSE | ANRN 211 | New Resource 211 from 21IRPFrame New Frame Peaker | 0 | 0 | 0 | 0 | 0 | 0 | 0 | 0 | 0 |  | 0 | 0 | 0 | 0 | 0 | 0 | 1 | 0 |  | 0 | 0 | 0 | 0 | 0 | 0 | 0 | 0 | 0 | 0 | 0 | 0 | 0 | WECC-OR/WA/IDNorth NaturalGas-Peaking | 0 | -1 |  | 0 | -1 | 0 | 0 | 0 | 0 | 0 | 0 | 0 | 0 | 0 | 0 | 0 | 0 |  |  |  |  | 0 | 1/1/2046 | 12/31/2075 | True | 0 | 0 | 0 | 0 | 0 | 0 | 0 |  | 0 | 0 | 0 | 0 | Unit | 1 |  | 2022 |  |  |  | 0 | 1 |  | Nominal ¦ 1/26/2021 10:03:57 AM | 233 | 0 | 0 | 0 | 0 | 0
HR_Final_Mid Scenario_012621 | Average | 2022 | PSE | ANRN 212 | New Resource 212 from 21IRPFrame New Frame Peaker | 0 | 0 | 0 | 0 | 0 | 0 | 0 | 0 | 0 |  | 0 | 0 | 0 | 0 | 0 | 0 | 1 | 0 |  | 0 | 0 | 0 | 0 | 0 | 0 | 0 | 0 | 0 | 0 | 0 | 0 | 0 | WECC-OR/WA/IDNorth NaturalGas-Peaking | 0 | -1 |  | 0 | -1 | 0 | 0 | 0 | 0 | 0 | 0 | 0 | 0 | 0 | 0 | 0 | 0 |  |  |  |  | 0 | 1/1/2046 | 12/31/2075 | True | 0 | 0 | 0 | 0 | 0 | 0 | 0 |  | 0 | 0 | 0 | 0 | Unit | 1 |  | 2022 |  |  |  | 0 | 1 |  | Nominal ¦ 1/26/2021 10:03:57 AM | 234 | 0 | 0 | 0 | 0 | 0
HR_Final_Mid Scenario_012621 | Average | 2022 | PSE | ANRN 213 | New Resource 213 from 21IRPFrame New Frame Peaker | 0 | 0 | 0 | 0 | 0 | 0 | 0 | 0 | 0 |  | 0 | 0 | 0 | 0 | 0 | 0 | 1 | 0 |  | 0 | 0 | 0 | 0 | 0 | 0 | 0 | 0 | 0 | 0 | 0 | 0 | 0 | WECC-OR/WA/IDNorth NaturalGas-Peaking | 0 | -1 |  | 0 | -1 | 0 | 0 | 0 | 0 | 0 | 0 | 0 | 0 | 0 | 0 | 0 | 0 |  |  |  |  | 0 | 1/1/2046 | 12/31/2075 | True | 0 | 0 | 0 | 0 | 0 | 0 | 0 |  | 0 | 0 | 0 | 0 | Unit | 1 |  | 2022 |  |  |  | 0 | 1 |  | Nominal ¦ 1/26/2021 10:03:57 AM | 235 | 0 | 0 | 0 | 0 | 0
HR_Final_Mid Scenario_012621 | Average | 2022 | PSE | ANRN 1479 | New Resource 1479 from 21IRPBiomass New Biomass | 0 | 0 | 0 | 0 | 0 | 0 | 0 | 0 | 0 |  | 0 | 0 | 0 | 0 | 0 | 0 | 1 | 0 |  | 0 | 0 | 0 | 0 | 0 | 0 | 0 | 0 | 0 | 0 | 0 | 0 | 0 | Other, Bio, ZZ, WC, WH | 0 | -1 |  | 0 | -1 | 0 | 0 | 0 | 0 | 0 | 0 | 0 | 0 | 0 | 0 | 0 | 0 |  |  |  |  | 0 | 1/1/2038 | 12/31/2067 | True | 0 | 0 | 0 | 0 | 0 | 0 | 0 |  | 0 | 0 | 0 | 0 | Unit | 1 |  | 2022 |  |  |  | 0 | 1 |  | Nominal ¦ 1/26/2021 10:03:57 AM | 236 | 0 | 0 | 0 | 0 | 0
HR_Final_Mid Scenario_012621 | Average | 2022 | PSE | ANRN 1486 | New Resource 1486 from 21IRPBiomass New Biomass | 0 | 0 | 0 | 0 | 0 | 0 | 0 | 0 | 0 |  | 0 | 0 | 0 | 0 | 0 | 0 | 1 | 0 |  | 0 | 0 | 0 | 0 | 0 | 0 | 0 | 0 | 0 | 0 | 0 | 0 | 0 | Other, Bio, ZZ, WC, WH | 0 | -1 |  | 0 | -1 | 0 | 0 | 0 | 0 | 0 | 0 | 0 | 0 | 0 | 0 | 0 | 0 |  |  |  |  | 0 | 1/1/2039 | 12/31/2068 | True | 0 | 0 | 0 | 0 | 0 | 0 | 0 |  | 0 | 0 | 0 | 0 | Unit | 1 |  | 2022 |  |  |  | 0 | 1 |  | Nominal ¦ 1/26/2021 10:03:57 AM | 237 | 0 | 0 | 0 | 0 | 0
HR_Final_Mid Scenario_012621 | Average | 2022 | PSE | ANRN 1493 | New Resource 1493 from 21IRPBiomass New Biomass | 0 | 0 | 0 | 0 | 0 | 0 | 0 | 0 | 0 |  | 0 | 0 | 0 | 0 | 0 | 0 | 1 | 0 |  | 0 | 0 | 0 | 0 | 0 | 0 | 0 | 0 | 0 | 0 | 0 | 0 | 0 | Other, Bio, ZZ, WC, WH | 0 | -1 |  | 0 | -1 | 0 | 0 | 0 | 0 | 0 | 0 | 0 | 0 | 0 | 0 | 0 | 0 |  |  |  |  | 0 | 1/1/2040 | 12/31/2069 | True | 0 | 0 | 0 | 0 | 0 | 0 | 0 |  | 0 | 0 | 0 | 0 | Unit | 1 |  | 2022 |  |  |  | 0 | 1 |  | Nominal ¦ 1/26/2021 10:03:57 AM | 238 | 0 | 0 | 0 | 0 | 0
HR_Final_Mid Scenario_012621 | Average | 2022 | PSE | ANRN 1507 | New Resource 1507 from 21IRPBiomass New Biomass | 0 | 0 | 0 | 0 | 0 | 0 | 0 | 0 | 0 |  | 0 | 0 | 0 | 0 | 0 | 0 | 1 | 0 |  | 0 | 0 | 0 | 0 | 0 | 0 | 0 | 0 | 0 | 0 | 0 | 0 | 0 | Other, Bio, ZZ, WC, WH | 0 | -1 |  | 0 | -1 | 0 | 0 | 0 | 0 | 0 | 0 | 0 | 0 | 0 | 0 | 0 | 0 |  |  |  |  | 0 | 1/1/2042 | 12/31/2071 | True | 0 | 0 | 0 | 0 | 0 | 0 | 0 |  | 0 | 0 | 0 | 0 | Unit | 1 |  | 2022 |  |  |  | 0 | 1 |  | Nominal ¦ 1/26/2021 10:03:57 AM | 239 | 0 | 0 | 0 | 0 | 0
HR_Final_Mid Scenario_012621 | Average | 2022 | PSE | ANRN 1508 | New Resource 1508 from 21IRPBiomass New Biomass | 0 | 0 | 0 | 0 | 0 | 0 | 0 | 0 | 0 |  | 0 | 0 | 0 | 0 | 0 | 0 | 1 | 0 |  | 0 | 0 | 0 | 0 | 0 | 0 | 0 | 0 | 0 | 0 | 0 | 0 | 0 | Other, Bio, ZZ, WC, WH | 0 | -1 |  | 0 | -1 | 0 | 0 | 0 | 0 | 0 | 0 | 0 | 0 | 0 | 0 | 0 | 0 |  |  |  |  | 0 | 1/1/2042 | 12/31/2071 | True | 0 | 0 | 0 | 0 | 0 | 0 | 0 |  | 0 | 0 | 0 | 0 | Unit | 1 |  | 2022 |  |  |  | 0 | 1 |  | Nominal ¦ 1/26/2021 10:03:57 AM | 240 | 0 | 0 | 0 | 0 | 0
HR_Final_Mid Scenario_012621 | Average | 2022 | PSE | ANRN 1514 | New Resource 1514 from 21IRPBiomass New Biomass | 0 | 0 | 0 | 0 | 0 | 0 | 0 | 0 | 0 |  | 0 | 0 | 0 | 0 | 0 | 0 | 1 | 0 |  | 0 | 0 | 0 | 0 | 0 | 0 | 0 | 0 | 0 | 0 | 0 | 0 | 0 | Other, Bio, ZZ, WC, WH | 0 | -1 |  | 0 | -1 | 0 | 0 | 0 | 0 | 0 | 0 | 0 | 0 | 0 | 0 | 0 | 0 |  |  |  |  | 0 | 1/1/2043 | 12/31/2072 | True | 0 | 0 | 0 | 0 | 0 | 0 | 0 |  | 0 | 0 | 0 | 0 | Unit | 1 |  | 2022 |  |  |  | 0 | 1 |  | Nominal ¦ 1/26/2021 10:03:57 AM | 241 | 0 | 0 | 0 | 0 | 0
HR_Final_Mid Scenario_012621 | Average | 2022 | PSE | ANRN 1535 | New Resource 1535 from 21IRPBiomass New Biomass | 0 | 0 | 0 | 0 | 0 | 0 | 0 | 0 | 0 |  | 0 | 0 | 0 | 0 | 0 | 0 | 1 | 0 |  | 0 | 0 | 0 | 0 | 0 | 0 | 0 | 0 | 0 | 0 | 0 | 0 | 0 | Other, Bio, ZZ, WC, WH | 0 | -1 |  | 0 | -1 | 0 | 0 | 0 | 0 | 0 | 0 | 0 | 0 | 0 | 0 | 0 | 0 |  |  |  |  | 0 | 1/1/2046 | 12/31/2075 | True | 0 | 0 | 0 | 0 | 0 | 0 | 0 |  | 0 | 0 | 0 | 0 | Unit | 1 |  | 2022 |  |  |  | 0 | 1 |  | Nominal ¦ 1/26/2021 10:03:57 AM | 242 | 0 | 0 | 0 | 0 | 0
HR_Final_Mid Scenario_012621 | Average | 2022 | PSE | ANRN 1609 | New Resource 1609 from 21IRPLiIon2hr New Li Ion 2hr | 0 | 0 | 0 | 0 | 0 | 0 | 0 | 0 | 0 |  | 0 | 0 | 0 | 0 | 0 | 0 | 1 | 0 |  | 0 | 0 | 0 | 0 | 0 | 0 | 0 | 0 | 0 | 0 | 0 | 0 | 0 | Battery_PSH | 0 | -1 |  | 0 | -1 | 0 | 0 | 0 | 0 | 0 | 0 | 0 | 0 | 0 | 0 | 0 | 0 |  |  |  |  | 0 | 1/1/2026 | 12/31/2055 | True | 0 | 0 | 0 | 0 | 0 | 0 | 0 |  | 0 | 0 | 0 | 0 | Unit | 1 |  | 2022 |  |  |  | 0 | 1 |  | Nominal ¦ 1/26/2021 10:03:57 AM | 243 | 0 | 0 | 0 | 0 | 0
HR_Final_Mid Scenario_012621 | Average | 2022 | PSE | ANRN 1610 | New Resource 1610 from 21IRPLiIon2hr New Li Ion 2hr | 0 | 0 | 0 | 0 | 0 | 0 | 0 | 0 | 0 |  | 0 | 0 | 0 | 0 | 0 | 0 | 1 | 0 |  | 0 | 0 | 0 | 0 | 0 | 0 | 0 | 0 | 0 | 0 | 0 | 0 | 0 | Battery_PSH | 0 | -1 |  | 0 | -1 | 0 | 0 | 0 | 0 | 0 | 0 | 0 | 0 | 0 | 0 | 0 | 0 |  |  |  |  | 0 | 1/1/2026 | 12/31/2055 | True | 0 | 0 | 0 | 0 | 0 | 0 | 0 |  | 0 | 0 | 0 | 0 | Unit | 1 |  | 2022 |  |  |  | 0 | 1 |  | Nominal ¦ 1/26/2021 10:03:57 AM | 244 | 0 | 0 | 0 | 0 | 0
HR_Final_Mid Scenario_012621 | Average | 2022 | PSE | ANRN 1611 | New Resource 1611 from 21IRPLiIon2hr New Li Ion 2hr | 0 | 0 | 0 | 0 | 0 | 0 | 0 | 0 | 0 |  | 0 | 0 | 0 | 0 | 0 | 0 | 1 | 0 |  | 0 | 0 | 0 | 0 | 0 | 0 | 0 | 0 | 0 | 0 | 0 | 0 | 0 | Battery_PSH | 0 | -1 |  | 0 | -1 | 0 | 0 | 0 | 0 | 0 | 0 | 0 | 0 | 0 | 0 | 0 | 0 |  |  |  |  | 0 | 1/1/2026 | 12/31/2055 | True | 0 | 0 | 0 | 0 | 0 | 0 | 0 |  | 0 | 0 | 0 | 0 | Unit | 1 |  | 2022 |  |  |  | 0 | 1 |  | Nominal ¦ 1/26/2021 10:03:57 AM | 245 | 0 | 0 | 0 | 0 | 0
HR_Final_Mid Scenario_012621 | Average | 2022 | PSE | ANRN 1612 | New Resource 1612 from 21IRPLiIon2hr New Li Ion 2hr | 0 | 0 | 0 | 0 | 0 | 0 | 0 | 0 | 0 |  | 0 | 0 | 0 | 0 | 0 | 0 | 1 | 0 |  | 0 | 0 | 0 | 0 | 0 | 0 | 0 | 0 | 0 | 0 | 0 | 0 | 0 | Battery_PSH | 0 | -1 |  | 0 | -1 | 0 | 0 | 0 | 0 | 0 | 0 | 0 | 0 | 0 | 0 | 0 | 0 |  |  |  |  | 0 | 1/1/2026 | 12/31/2055 | True | 0 | 0 | 0 | 0 | 0 | 0 | 0 |  | 0 | 0 | 0 | 0 | Unit | 1 |  | 2022 |  |  |  | 0 | 1 |  | Nominal ¦ 1/26/2021 10:03:57 AM | 246 | 0 | 0 | 0 | 0 | 0
HR_Final_Mid Scenario_012621 | Average | 2022 | PSE | ANRN 1869 | New Resource 1869 from 21IRPLiIon2hr New Li Ion 2hr | 0 | 0 | 0 | 0 | 0 | 0 | 0 | 0 | 0 |  | 0 | 0 | 0 | 0 | 0 | 0 | 1 | 0 |  | 0 | 0 | 0 | 0 | 0 | 0 | 0 | 0 | 0 | 0 | 0 | 0 | 0 | Battery_PSH | 0 | -1 |  | 0 | -1 | 0 | 0 | 0 | 0 | 0 | 0 | 0 | 0 | 0 | 0 | 0 | 0 |  |  |  |  | 0 | 1/1/2039 | 12/31/2068 | True | 0 | 0 | 0 | 0 | 0 | 0 | 0 |  | 0 | 0 | 0 | 0 | Unit | 1 |  | 2022 |  |  |  | 0 | 1 |  | Nominal ¦ 1/26/2021 10:03:57 AM | 247 | 0 | 0 | 0 | 0 | 0
HR_Final_Mid Scenario_012621 | Average | 2022 | PSE | ANRN 1870 | New Resource 1870 from 21IRPLiIon2hr New Li Ion 2hr | 0 | 0 | 0 | 0 | 0 | 0 | 0 | 0 | 0 |  | 0 | 0 | 0 | 0 | 0 | 0 | 1 | 0 |  | 0 | 0 | 0 | 0 | 0 | 0 | 0 | 0 | 0 | 0 | 0 | 0 | 0 | Battery_PSH | 0 | -1 |  | 0 | -1 | 0 | 0 | 0 | 0 | 0 | 0 | 0 | 0 | 0 | 0 | 0 | 0 |  |  |  |  | 0 | 1/1/2039 | 12/31/2068 | True | 0 | 0 | 0 | 0 | 0 | 0 | 0 |  | 0 | 0 | 0 | 0 | Unit | 1 |  | 2022 |  |  |  | 0 | 1 |  | Nominal ¦ 1/26/2021 10:03:57 AM | 248 | 0 | 0 | 0 | 0 | 0
HR_Final_Mid Scenario_012621 | Average | 2022 | PSE | ANRN 1871 | New Resource 1871 from 21IRPLiIon2hr New Li Ion 2hr | 0 | 0 | 0 | 0 | 0 | 0 | 0 | 0 | 0 |  | 0 | 0 | 0 | 0 | 0 | 0 | 1 | 0 |  | 0 | 0 | 0 | 0 | 0 | 0 | 0 | 0 | 0 | 0 | 0 | 0 | 0 | Battery_PSH | 0 | -1 |  | 0 | -1 | 0 | 0 | 0 | 0 | 0 | 0 | 0 | 0 | 0 | 0 | 0 | 0 |  |  |  |  | 0 | 1/1/2039 | 12/31/2068 | True | 0 | 0 | 0 | 0 | 0 | 0 | 0 |  | 0 | 0 | 0 | 0 | Unit | 1 |  | 2022 |  |  |  | 0 | 1 |  | Nominal ¦ 1/26/2021 10:03:57 AM | 249 | 0 | 0 | 0 | 0 | 0
HR_Final_Mid Scenario_012621 | Average | 2022 | PSE | ANRN 1872 | New Resource 1872 from 21IRPLiIon2hr New Li Ion 2hr | 0 | 0 | 0 | 0 | 0 | 0 | 0 | 0 | 0 |  | 0 | 0 | 0 | 0 | 0 | 0 | 1 | 0 |  | 0 | 0 | 0 | 0 | 0 | 0 | 0 | 0 | 0 | 0 | 0 | 0 | 0 | Battery_PSH | 0 | -1 |  | 0 | -1 | 0 | 0 | 0 | 0 | 0 | 0 | 0 | 0 | 0 | 0 | 0 | 0 |  |  |  |  | 0 | 1/1/2039 | 12/31/2068 | True | 0 | 0 | 0 | 0 | 0 | 0 | 0 |  | 0 | 0 | 0 | 0 | Unit | 1 |  | 2022 |  |  |  | 0 | 1 |  | Nominal ¦ 1/26/2021 10:03:57 AM | 250 | 0 | 0 | 0 | 0 | 0
HR_Final_Mid Scenario_012621 | Average | 2022 | PSE | ANRN 2389 | New Resource 2389 from 21IRPLiIon4hr New Li Ion 4hr | 0 | 0 | 0 | 0 | 0 | 0 | 0 | 0 | 0 |  | 0 | 0 | 0 | 0 | 0 | 0 | 1 | 0 |  | 0 | 0 | 0 | 0 | 0 | 0 | 0 | 0 | 0 | 0 | 0 | 0 | 0 | Battery_PSH | 0 | -1 |  | 0 | -1 | 0 | 0 | 0 | 0 | 0 | 0 | 0 | 0 | 0 | 0 | 0 | 0 |  |  |  |  | 0 | 1/1/2040 | 12/31/2069 | True | 0 | 0 | 0 | 0 | 0 | 0 | 0 |  | 0 | 0 | 0 | 0 | Unit | 1 |  | 2022 |  |  |  | 0 | 1 |  | Nominal ¦ 1/26/2021 10:03:57 AM | 251 | 0 | 0 | 0 | 0 | 0
HR_Final_Mid Scenario_012621 | Average | 2022 | PSE | ANRN 2429 | New Resource 2429 from 21IRPLiIon4hr New Li Ion 4hr | 0 | 0 | 0 | 0 | 0 | 0 | 0 | 0 | 0 |  | 0 | 0 | 0 | 0 | 0 | 0 | 1 | 0 |  | 0 | 0 | 0 | 0 | 0 | 0 | 0 | 0 | 0 | 0 | 0 | 0 | 0 | Battery_PSH | 0 | -1 |  | 0 | -1 | 0 | 0 | 0 | 0 | 0 | 0 | 0 | 0 | 0 | 0 | 0 | 0 |  |  |  |  | 0 | 1/1/2042 | 12/31/2071 | True | 0 | 0 | 0 | 0 | 0 | 0 | 0 |  | 0 | 0 | 0 | 0 | Unit | 1 |  | 2022 |  |  |  | 0 | 1 |  | Nominal ¦ 1/26/2021 10:03:57 AM | 252 | 0 | 0 | 0 | 0 | 0
HR_Final_Mid Scenario_012621 | Average | 2022 | PSE | ANRN 2529 | New Resource 2529 from 21IRPLiIon4hr New Li Ion 4hr | 0 | 0 | 0 | 0 | 0 | 0 | 0 | 0 | 0 |  | 0 | 0 | 0 | 0 | 0 | 0 | 1 | 0 |  | 0 | 0 | 0 | 0 | 0 | 0 | 0 | 0 | 0 | 0 | 0 | 0 | 0 | Battery_PSH | 0 | -1 |  | 0 | -1 | 0 | 0 | 0 | 0 | 0 | 0 | 0 | 0 | 0 | 0 | 0 | 0 |  |  |  |  | 0 | 1/1/2047 | 12/31/2076 | True | 0 | 0 | 0 | 0 | 0 | 0 | 0 |  | 0 | 0 | 0 | 0 | Unit | 1 |  | 2022 |  |  |  | 0 | 1 |  | Nominal ¦ 1/26/2021 10:03:57 AM | 253 | 0 | 0 | 0 | 0 | 0
HR_Final_Mid Scenario_012621 | Average | 2022 | PSE | ANRN 2909 | New Resource 2909 from 21IRPFlow4hr New Flow 4hr | 0 | 0 | 0 | 0 | 0 | 0 | 0 | 0 | 0 |  | 0 | 0 | 0 | 0 | 0 | 0 | 1 | 0 |  | 0 | 0 | 0 | 0 | 0 | 0 | 0 | 0 | 0 | 0 | 0 | 0 | 0 | Battery_PSH | 0 | -1 |  | 0 | -1 | 0 | 0 | 0 | 0 | 0 | 0 | 0 | 0 | 0 | 0 | 0 | 0 |  |  |  |  | 0 | 1/1/2041 | 12/31/2070 | True | 0 | 0 | 0 | 0 | 0 | 0 | 0 |  | 0 | 0 | 0 | 0 | Unit | 1 |  | 2022 |  |  |  | 0 | 1 |  | Nominal ¦ 1/26/2021 10:03:57 AM | 254 | 0 | 0 | 0 | 0 | 0
HR_Final_Mid Scenario_012621 | Average | 2022 | PSE | ANRN 2910 | New Resource 2910 from 21IRPFlow4hr New Flow 4hr | 0 | 0 | 0 | 0 | 0 | 0 | 0 | 0 | 0 |  | 0 | 0 | 0 | 0 | 0 | 0 | 1 | 0 |  | 0 | 0 | 0 | 0 | 0 | 0 | 0 | 0 | 0 | 0 | 0 | 0 | 0 | Battery_PSH | 0 | -1 |  | 0 | -1 | 0 | 0 | 0 | 0 | 0 | 0 | 0 | 0 | 0 | 0 | 0 | 0 |  |  |  |  | 0 | 1/1/2041 | 12/31/2070 | True | 0 | 0 | 0 | 0 | 0 | 0 | 0 |  | 0 | 0 | 0 | 0 | Unit | 1 |  | 2022 |  |  |  | 0 | 1 |  | Nominal ¦ 1/26/2021 10:03:57 AM | 255 | 0 | 0 | 0 | 0 | 0
HR_Final_Mid Scenario_012621 | Average | 2022 | PSE | ANRN 2929 | New Resource 2929 from 21IRPFlow4hr New Flow 4hr | 0 | 0 | 0 | 0 | 0 | 0 | 0 | 0 | 0 |  | 0 | 0 | 0 | 0 | 0 | 0 | 1 | 0 |  | 0 | 0 | 0 | 0 | 0 | 0 | 0 | 0 | 0 | 0 | 0 | 0 | 0 | Battery_PSH | 0 | -1 |  | 0 | -1 | 0 | 0 | 0 | 0 | 0 | 0 | 0 | 0 | 0 | 0 | 0 | 0 |  |  |  |  | 0 | 1/1/2042 | 12/31/2071 | True | 0 | 0 | 0 | 0 | 0 | 0 | 0 |  | 0 | 0 | 0 | 0 | Unit | 1 |  | 2022 |  |  |  | 0 | 1 |  | Nominal ¦ 1/26/2021 10:03:57 AM | 256 | 0 | 0 | 0 | 0 | 0
HR_Final_Mid Scenario_012621 | Average | 2022 | PSE | ANRN 2930 | New Resource 2930 from 21IRPFlow4hr New Flow 4hr | 0 | 0 | 0 | 0 | 0 | 0 | 0 | 0 | 0 |  | 0 | 0 | 0 | 0 | 0 | 0 | 1 | 0 |  | 0 | 0 | 0 | 0 | 0 | 0 | 0 | 0 | 0 | 0 | 0 | 0 | 0 | Battery_PSH | 0 | -1 |  | 0 | -1 | 0 | 0 | 0 | 0 | 0 | 0 | 0 | 0 | 0 | 0 | 0 | 0 |  |  |  |  | 0 | 1/1/2042 | 12/31/2071 | True | 0 | 0 | 0 | 0 | 0 | 0 | 0 |  | 0 | 0 | 0 | 0 | Unit | 1 |  | 2022 |  |  |  | 0 | 1 |  | Nominal ¦ 1/26/2021 10:03:57 AM | 257 | 0 | 0 | 0 | 0 | 0
HR_Final_Mid Scenario_012621 | Average | 2022 | PSE | ANRN 2931 | New Resource 2931 from 21IRPFlow4hr New Flow 4hr | 0 | 0 | 0 | 0 | 0 | 0 | 0 | 0 | 0 |  | 0 | 0 | 0 | 0 | 0 | 0 | 1 | 0 |  | 0 | 0 | 0 | 0 | 0 | 0 | 0 | 0 | 0 | 0 | 0 | 0 | 0 | Battery_PSH | 0 | -1 |  | 0 | -1 | 0 | 0 | 0 | 0 | 0 | 0 | 0 | 0 | 0 | 0 | 0 | 0 |  |  |  |  | 0 | 1/1/2042 | 12/31/2071 | True | 0 | 0 | 0 | 0 | 0 | 0 | 0 |  | 0 | 0 | 0 | 0 | Unit | 1 |  | 2022 |  |  |  | 0 | 1 |  | Nominal ¦ 1/26/2021 10:03:57 AM | 258 | 0 | 0 | 0 | 0 | 0
HR_Final_Mid Scenario_012621 | Average | 2022 | PSE | ANRN 2932 | New Resource 2932 from 21IRPFlow4hr New Flow 4hr | 0 | 0 | 0 | 0 | 0 | 0 | 0 | 0 | 0 |  | 0 | 0 | 0 | 0 | 0 | 0 | 1 | 0 |  | 0 | 0 | 0 | 0 | 0 | 0 | 0 | 0 | 0 | 0 | 0 | 0 | 0 | Battery_PSH | 0 | -1 |  | 0 | -1 | 0 | 0 | 0 | 0 | 0 | 0 | 0 | 0 | 0 | 0 | 0 | 0 |  |  |  |  | 0 | 1/1/2042 | 12/31/2071 | True | 0 | 0 | 0 | 0 | 0 | 0 | 0 |  | 0 | 0 | 0 | 0 | Unit | 1 |  | 2022 |  |  |  | 0 | 1 |  | Nominal ¦ 1/26/2021 10:03:57 AM | 259 | 0 | 0 | 0 | 0 | 0
HR_Final_Mid Scenario_012621 | Average | 2022 | PSE | ANRN 2949 | New Resource 2949 from 21IRPFlow4hr New Flow 4hr | 0 | 0 | 0 | 0 | 0 | 0 | 0 | 0 | 0 |  | 0 | 0 | 0 | 0 | 0 | 0 | 1 | 0 |  | 0 | 0 | 0 | 0 | 0 | 0 | 0 | 0 | 0 | 0 | 0 | 0 | 0 | Battery_PSH | 0 | -1 |  | 0 | -1 | 0 | 0 | 0 | 0 | 0 | 0 | 0 | 0 | 0 | 0 | 0 | 0 |  |  |  |  | 0 | 1/1/2043 | 12/31/2072 | True | 0 | 0 | 0 | 0 | 0 | 0 | 0 |  | 0 | 0 | 0 | 0 | Unit | 1 |  | 2022 |  |  |  | 0 | 1 |  | Nominal ¦ 1/26/2021 10:03:57 AM | 260 | 0 | 0 | 0 | 0 | 0
HR_Final_Mid Scenario_012621 | Average | 2022 | PSE | ANRN 2969 | New Resource 2969 from 21IRPFlow4hr New Flow 4hr | 0 | 0 | 0 | 0 | 0 | 0 | 0 | 0 | 0 |  | 0 | 0 | 0 | 0 | 0 | 0 | 1 | 0 |  | 0 | 0 | 0 | 0 | 0 | 0 | 0 | 0 | 0 | 0 | 0 | 0 | 0 | Battery_PSH | 0 | -1 |  | 0 | -1 | 0 | 0 | 0 | 0 | 0 | 0 | 0 | 0 | 0 | 0 | 0 | 0 |  |  |  |  | 0 | 1/1/2044 | 12/31/2073 | True | 0 | 0 | 0 | 0 | 0 | 0 | 0 |  | 0 | 0 | 0 | 0 | Unit | 1 |  | 2022 |  |  |  | 0 | 1 |  | Nominal ¦ 1/26/2021 10:03:57 AM | 261 | 0 | 0 | 0 | 0 | 0
HR_Final_Mid Scenario_012621 | Average | 2022 | PSE | ANRN 2970 | New Resource 2970 from 21IRPFlow4hr New Flow 4hr | 0 | 0 | 0 | 0 | 0 | 0 | 0 | 0 | 0 |  | 0 | 0 | 0 | 0 | 0 | 0 | 1 | 0 |  | 0 | 0 | 0 | 0 | 0 | 0 | 0 | 0 | 0 | 0 | 0 | 0 | 0 | Battery_PSH | 0 | -1 |  | 0 | -1 | 0 | 0 | 0 | 0 | 0 | 0 | 0 | 0 | 0 | 0 | 0 | 0 |  |  |  |  | 0 | 1/1/2044 | 12/31/2073 | True | 0 | 0 | 0 | 0 | 0 | 0 | 0 |  | 0 | 0 | 0 | 0 | Unit | 1 |  | 2022 |  |  |  | 0 | 1 |  | Nominal ¦ 1/26/2021 10:03:57 AM | 262 | 0 | 0 | 0 | 0 | 0
HR_Final_Mid Scenario_012621 | Average | 2022 | PSE | ANRN 2971 | New Resource 2971 from 21IRPFlow4hr New Flow 4hr | 0 | 0 | 0 | 0 | 0 | 0 | 0 | 0 | 0 |  | 0 | 0 | 0 | 0 | 0 | 0 | 1 | 0 |  | 0 | 0 | 0 | 0 | 0 | 0 | 0 | 0 | 0 | 0 | 0 | 0 | 0 | Battery_PSH | 0 | -1 |  | 0 | -1 | 0 | 0 | 0 | 0 | 0 | 0 | 0 | 0 | 0 | 0 | 0 | 0 |  |  |  |  | 0 | 1/1/2044 | 12/31/2073 | True | 0 | 0 | 0 | 0 | 0 | 0 | 0 |  | 0 | 0 | 0 | 0 | Unit | 1 |  | 2022 |  |  |  | 0 | 1 |  | Nominal ¦ 1/26/2021 10:03:57 AM | 263 | 0 | 0 | 0 | 0 | 0
HR_Final_Mid Scenario_012621 | Average | 2022 | PSE | ANRN 2989 | New Resource 2989 from 21IRPFlow4hr New Flow 4hr | 0 | 0 | 0 | 0 | 0 | 0 | 0 | 0 | 0 |  | 0 | 0 | 0 | 0 | 0 | 0 | 1 | 0 |  | 0 | 0 | 0 | 0 | 0 | 0 | 0 | 0 | 0 | 0 | 0 | 0 | 0 | Battery_PSH | 0 | -1 |  | 0 | -1 | 0 | 0 | 0 | 0 | 0 | 0 | 0 | 0 | 0 | 0 | 0 | 0 |  |  |  |  | 0 | 1/1/2045 | 12/31/2074 | True | 0 | 0 | 0 | 0 | 0 | 0 | 0 |  | 0 | 0 | 0 | 0 | Unit | 1 |  | 2022 |  |  |  | 0 | 1 |  | Nominal ¦ 1/26/2021 10:03:57 AM | 264 | 0 | 0 | 0 | 0 | 0
HR_Final_Mid Scenario_012621 | Average | 2022 | PSE | ANRN 2990 | New Resource 2990 from 21IRPFlow4hr New Flow 4hr | 0 | 0 | 0 | 0 | 0 | 0 | 0 | 0 | 0 |  | 0 | 0 | 0 | 0 | 0 | 0 | 1 | 0 |  | 0 | 0 | 0 | 0 | 0 | 0 | 0 | 0 | 0 | 0 | 0 | 0 | 0 | Battery_PSH | 0 | -1 |  | 0 | -1 | 0 | 0 | 0 | 0 | 0 | 0 | 0 | 0 | 0 | 0 | 0 | 0 |  |  |  |  | 0 | 1/1/2045 | 12/31/2074 | True | 0 | 0 | 0 | 0 | 0 | 0 | 0 |  | 0 | 0 | 0 | 0 | Unit | 1 |  | 2022 |  |  |  | 0 | 1 |  | Nominal ¦ 1/26/2021 10:03:57 AM | 265 | 0 | 0 | 0 | 0 | 0
HR_Final_Mid Scenario_012621 | Average | 2022 | PSE | ANRN 3009 | New Resource 3009 from 21IRPFlow4hr New Flow 4hr | 0 | 0 | 0 | 0 | 0 | 0 | 0 | 0 | 0 |  | 0 | 0 | 0 | 0 | 0 | 0 | 1 | 0 |  | 0 | 0 | 0 | 0 | 0 | 0 | 0 | 0 | 0 | 0 | 0 | 0 | 0 | Battery_PSH | 0 | -1 |  | 0 | -1 | 0 | 0 | 0 | 0 | 0 | 0 | 0 | 0 | 0 | 0 | 0 | 0 |  |  |  |  | 0 | 1/1/2046 | 12/31/2075 | True | 0 | 0 | 0 | 0 | 0 | 0 | 0 |  | 0 | 0 | 0 | 0 | Unit | 1 |  | 2022 |  |  |  | 0 | 1 |  | Nominal ¦ 1/26/2021 10:03:57 AM | 266 | 0 | 0 | 0 | 0 | 0
HR_Final_Mid Scenario_012621 | Average | 2022 | PSE | ANRN 3509 | New Resource 3509 from 21IRPFlow6hr New Flow 6hr | 0 | 0 | 0 | 0 | 0 | 0 | 0 | 0 | 0 |  | 0 | 0 | 0 | 0 | 0 | 0 | 1 | 0 |  | 0 | 0 | 0 | 0 | 0 | 0 | 0 | 0 | 0 | 0 | 0 | 0 | 0 | Battery_PSH | 0 | -1 |  | 0 | -1 | 0 | 0 | 0 | 0 | 0 | 0 | 0 | 0 | 0 | 0 | 0 | 0 |  |  |  |  | 0 | 1/1/2046 | 12/31/2075 | True | 0 | 0 | 0 | 0 | 0 | 0 | 0 |  | 0 | 0 | 0 | 0 | Unit | 1 |  | 2022 |  |  |  | 0 | 1 |  | Nominal ¦ 1/26/2021 10:03:57 AM | 267 | 0 | 0 | 0 | 0 | 0
HR_Final_Mid Scenario_012621 | Average | 2022 | PSE | ANRN 3510 | New Resource 3510 from 21IRPFlow6hr New Flow 6hr | 0 | 0 | 0 | 0 | 0 | 0 | 0 | 0 | 0 |  | 0 | 0 | 0 | 0 | 0 | 0 | 1 | 0 |  | 0 | 0 | 0 | 0 | 0 | 0 | 0 | 0 | 0 | 0 | 0 | 0 | 0 | Battery_PSH | 0 | -1 |  | 0 | -1 | 0 | 0 | 0 | 0 | 0 | 0 | 0 | 0 | 0 | 0 | 0 | 0 |  |  |  |  | 0 | 1/1/2046 | 12/31/2075 | True | 0 | 0 | 0 | 0 | 0 | 0 | 0 |  | 0 | 0 | 0 | 0 | Unit | 1 |  | 2022 |  |  |  | 0 | 1 |  | Nominal ¦ 1/26/2021 10:03:57 AM | 268 | 0 | 0 | 0 | 0 | 0
HR_Final_Mid Scenario_012621 | Average | 2022 | PSE | ANRN 3511 | New Resource 3511 from 21IRPFlow6hr New Flow 6hr | 0 | 0 | 0 | 0 | 0 | 0 | 0 | 0 | 0 |  | 0 | 0 | 0 | 0 | 0 | 0 | 1 | 0 |  | 0 | 0 | 0 | 0 | 0 | 0 | 0 | 0 | 0 | 0 | 0 | 0 | 0 | Battery_PSH | 0 | -1 |  | 0 | -1 | 0 | 0 | 0 | 0 | 0 | 0 | 0 | 0 | 0 | 0 | 0 | 0 |  |  |  |  | 0 | 1/1/2046 | 12/31/2075 | True | 0 | 0 | 0 | 0 | 0 | 0 | 0 |  | 0 | 0 | 0 | 0 | Unit | 1 |  | 2022 |  |  |  | 0 | 1 |  | Nominal ¦ 1/26/2021 10:03:57 AM | 269 | 0 | 0 | 0 | 0 | 0
HR_Final_Mid Scenario_012621 | Average | 2022 | PSE | ANRN 3512 | New Resource 3512 from 21IRPFlow6hr New Flow 6hr | 0 | 0 | 0 | 0 | 0 | 0 | 0 | 0 | 0 |  | 0 | 0 | 0 | 0 | 0 | 0 | 1 | 0 |  | 0 | 0 | 0 | 0 | 0 | 0 | 0 | 0 | 0 | 0 | 0 | 0 | 0 | Battery_PSH | 0 | -1 |  | 0 | -1 | 0 | 0 | 0 | 0 | 0 | 0 | 0 | 0 | 0 | 0 | 0 | 0 |  |  |  |  | 0 | 1/1/2046 | 12/31/2075 | True | 0 | 0 | 0 | 0 | 0 | 0 | 0 |  | 0 | 0 | 0 | 0 | Unit | 1 |  | 2022 |  |  |  | 0 | 1 |  | Nominal ¦ 1/26/2021 10:03:57 AM | 270 | 0 | 0 | 0 | 0 | 0
HR_Final_Mid Scenario_012621 | Average | 2022 | PSE | ANRN 3513 | New Resource 3513 from 21IRPFlow6hr New Flow 6hr | 0 | 0 | 0 | 0 | 0 | 0 | 0 | 0 | 0 |  | 0 | 0 | 0 | 0 | 0 | 0 | 1 | 0 |  | 0 | 0 | 0 | 0 | 0 | 0 | 0 | 0 | 0 | 0 | 0 | 0 | 0 | Battery_PSH | 0 | -1 |  | 0 | -1 | 0 | 0 | 0 | 0 | 0 | 0 | 0 | 0 | 0 | 0 | 0 | 0 |  |  |  |  | 0 | 1/1/2046 | 12/31/2075 | True | 0 | 0 | 0 | 0 | 0 | 0 | 0 |  | 0 | 0 | 0 | 0 | Unit | 1 |  | 2022 |  |  |  | 0 | 1 |  | Nominal ¦ 1/26/2021 10:03:57 AM | 271 | 0 | 0 | 0 | 0 | 0
HR_Final_Mid Scenario_012621 | Average | 2022 | PSE | ANRN 3514 | New Resource 3514 from 21IRPFlow6hr New Flow 6hr | 0 | 0 | 0 | 0 | 0 | 0 | 0 | 0 | 0 |  | 0 | 0 | 0 | 0 | 0 | 0 | 1 | 0 |  | 0 | 0 | 0 | 0 | 0 | 0 | 0 | 0 | 0 | 0 | 0 | 0 | 0 | Battery_PSH | 0 | -1 |  | 0 | -1 | 0 | 0 | 0 | 0 | 0 | 0 | 0 | 0 | 0 | 0 | 0 | 0 |  |  |  |  | 0 | 1/1/2046 | 12/31/2075 | True | 0 | 0 | 0 | 0 | 0 | 0 | 0 |  | 0 | 0 | 0 | 0 | Unit | 1 |  | 2022 |  |  |  | 0 | 1 |  | Nominal ¦ 1/26/2021 10:03:57 AM | 272 | 0 | 0 | 0 | 0 | 0
HR_Final_Mid Scenario_012621 | Average | 2022 | PSE | ANRN 3515 | New Resource 3515 from 21IRPFlow6hr New Flow 6hr | 0 | 0 | 0 | 0 | 0 | 0 | 0 | 0 | 0 |  | 0 | 0 | 0 | 0 | 0 | 0 | 1 | 0 |  | 0 | 0 | 0 | 0 | 0 | 0 | 0 | 0 | 0 | 0 | 0 | 0 | 0 | Battery_PSH | 0 | -1 |  | 0 | -1 | 0 | 0 | 0 | 0 | 0 | 0 | 0 | 0 | 0 | 0 | 0 | 0 |  |  |  |  | 0 | 1/1/2046 | 12/31/2075 | True | 0 | 0 | 0 | 0 | 0 | 0 | 0 |  | 0 | 0 | 0 | 0 | Unit | 1 |  | 2022 |  |  |  | 0 | 1 |  | Nominal ¦ 1/26/2021 10:03:57 AM | 273 | 0 | 0 | 0 | 0 | 0
HR_Final_Mid Scenario_012621 | Average | 2022 | PSE | ANRN 3529 | New Resource 3529 from 21IRPFlow6hr New Flow 6hr | 0 | 0 | 0 | 0 | 0 | 0 | 0 | 0 | 0 |  | 0 | 0 | 0 | 0 | 0 | 0 | 1 | 0 |  | 0 | 0 | 0 | 0 | 0 | 0 | 0 | 0 | 0 | 0 | 0 | 0 | 0 | Battery_PSH | 0 | -1 |  | 0 | -1 | 0 | 0 | 0 | 0 | 0 | 0 | 0 | 0 | 0 | 0 | 0 | 0 |  |  |  |  | 0 | 1/1/2047 | 12/31/2076 | True | 0 | 0 | 0 | 0 | 0 | 0 | 0 |  | 0 | 0 | 0 | 0 | Unit | 1 |  | 2022 |  |  |  | 0 | 1 |  | Nominal ¦ 1/26/2021 10:03:57 AM | 274 | 0 | 0 | 0 | 0 | 0
HR_Final_Mid Scenario_012621 | Average | 2022 | PSE | ANRN 3530 | New Resource 3530 from 21IRPFlow6hr New Flow 6hr | 0 | 0 | 0 | 0 | 0 | 0 | 0 | 0 | 0 |  | 0 | 0 | 0 | 0 | 0 | 0 | 1 | 0 |  | 0 | 0 | 0 | 0 | 0 | 0 | 0 | 0 | 0 | 0 | 0 | 0 | 0 | Battery_PSH | 0 | -1 |  | 0 | -1 | 0 | 0 | 0 | 0 | 0 | 0 | 0 | 0 | 0 | 0 | 0 | 0 |  |  |  |  | 0 | 1/1/2047 | 12/31/2076 | True | 0 | 0 | 0 | 0 | 0 | 0 | 0 |  | 0 | 0 | 0 | 0 | Unit | 1 |  | 2022 |  |  |  | 0 | 1 |  | Nominal ¦ 1/26/2021 10:03:57 AM | 275 | 0 | 0 | 0 | 0 | 0
HR_Final_Mid Scenario_012621 | Average | 2022 | PSE | ANRN 3949 | New Resource 3949 from 21IRPDSM1 DSM Bundle 1 | 3.7108 | 3.7108 | 3.7108 | 3.7108 | 3.7108 | 125.7262 | 119.7391 | 119.7391 | 0 | 0 | 0 | 1255.4021 | 867.5366 | 387.8655 | 0 | 12.12 | 7.7089 | 0 | 119.7391 | 0 | 0 | 0 | 0 | 3892.2607 | 3892.2607 | 0 | 0 | 0 | -2636.8586 | 0 | 0 | 0 | New Cosnervation | 0 | -1 |  | 0 | -1 | 32506.1777 | 32506.1777 | 0 | 32506.1777 | 0 | 0 | 0 | 0 | 0 | 0 | 1 | 0 | 1 | -81.1187 | 26.6884 | 119.7391 | 8760 | 1/1/2022 | 12/31/2051 | True | 0 | 0 | 0 | 0 | 0 | 0 | 0 |  | 0 | 0 | 0 | 0 | Unit | 1 |  | 2022 |  |  |  | 0 | 1 |  | Nominal ¦ 1/26/2021 10:03:57 AM | 276 | 0 | 0 | 0 | 0 | 0
HR_Final_Mid Scenario_012621 | Average | 2022 | PSE | ANRN 3950 | New Resource 3950 from 21IRPDSM2 DSM Bundle 2 | 1.7985 | 1.7985 | 1.7985 | 1.7985 | 1.7985 | 971.5886 | 925.3219 | 925.3219 | 0 | 0 | 0 | 658.424 | 429.2889 | 229.1351 | 0 | 7.16 | 9.6702 | 0 | 925.3219 | 0 | 0 | 0 | 0 | 14578.46 | 14578.46 | 0 | 0 | 0 | -13920.0361 | 0 | 0 | 0 | New Cosnervation | 0 | -1 |  | 0 | -1 | 15755.0146 | 15755.0146 | 0 | 15755.0146 | 0 | 0 | 0 | 0 | 0 | 0 | 1 | 0 | 1 | -883.5305 | 27.2478 | 925.3219 | 8760 | 1/1/2022 | 12/31/2051 | True | 0 | 0 | 0 | 0 | 0 | 0 | 0 |  | 0 | 0 | 0 | 0 | Unit | 1 |  | 2022 |  |  |  | 0 | 1 |  | Nominal ¦ 1/26/2021 10:03:57 AM | 277 | 0 | 0 | 0 | 0 | 0
HR_Final_Mid Scenario_012621 | Average | 2022 | PSE | ANRN 3951 | New Resource 3951 from 21IRPDSM3 DSM Bundle 3 | 1.1428 | 1.1428 | 1.1428 | 1.1428 | 1.1428 | 1452.584 | 1383.413 | 1383.413 | 0 | 0 | 0 | 382.1862 | 264.7385 | 117.4477 | 0 | 3.67 | 7.4875 | 0 | 1383.413 | 0 | 0 | 0 | 0 | 13849.2725 | 13849.2725 | 0 | 0 | 0 | -13467.0859 | 0 | 0 | 0 | New Cosnervation | 0 | -1 |  | 0 | -1 | 10010.9463 | 10010.9463 | 0 | 10010.9463 | 0 | 0 | 0 | 0 | 0 | 0 | 1 | 0 | 1 | -1345.2361 | 26.4449 | 1383.413 | 8760 | 1/1/2022 | 12/31/2051 | True | 0 | 0 | 0 | 0 | 0 | 0 | 0 |  | 0 | 0 | 0 | 0 | Unit | 1 |  | 2022 |  |  |  | 0 | 1 |  | Nominal ¦ 1/26/2021 10:03:57 AM | 278 | 0 | 0 | 0 | 0 | 0
HR_Final_Mid Scenario_012621 | Average | 2022 | PSE | ANRN 3952 | New Resource 3952 from 21IRPDSM4 DSM Bundle 4 | 0.21442 | 0.21442 | 0.21442 | 0.21442 | 0.21442 | 1596.1742 | 1520.1644 | 1520.1644 | 0 | 0 | 0 | 71.8469 | 50.4055 | 21.4414 | 0 | 0.67 | 8.7713 | 0 | 1520.1644 | 0 | 0 | 0 | 0 | 2855.3735 | 2855.3735 | 0 | 0 | 0 | -2783.5266 | 0 | 0 | 0 | New Cosnervation | 0 | -1 |  | 0 | -1 | 1878.332 | 1878.332 | 0 | 1878.332 | 0 | 0 | 0 | 0 | 0 | 0 | 1 | 0 | 1 | -1481.9141 | 26.8353 | 1520.1644 | 8760 | 1/1/2022 | 12/31/2051 | True | 0 | 0 | 0 | 0 | 0 | 0 | 0 |  | 0 | 0 | 0 | 0 | Unit | 1 |  | 2022 |  |  |  | 0 | 1 |  | Nominal ¦ 1/26/2021 10:03:57 AM | 279 | 0 | 0 | 0 | 0 | 0
HR_Final_Mid Scenario_012621 | Average | 2022 | PSE | ANRN 3953 | New Resource 3953 from 21IRPDSM5 DSM Bundle 5 | 0.50339 | 0.50339 | 0.50339 | 0.50339 | 0.50339 | 1747.908 | 1664.6731 | 1664.6731 | 0 | 0 | 0 | 209.998 | 124.8724 | 85.1256 | 0 | 2.66 | 16.5408 | 0 | 1664.6731 | 0 | 0 | 0 | 0 | 7340.7378 | 7340.7378 | 0 | 0 | 0 | -7130.7397 | 0 | 0 | 0 | New Cosnervation | 0 | -1 |  | 0 | -1 | 4409.7173 | 4409.7173 | 0 | 4409.7173 | 0 | 0 | 0 | 0 | 0 | 0 | 1 | 0 | 1 | -1617.0515 | 28.3176 | 1664.6731 | 8760 | 1/1/2022 | 12/31/2051 | True | 0 | 0 | 0 | 0 | 0 | 0 | 0 |  | 0 | 0 | 0 | 0 | Unit | 1 |  | 2022 |  |  |  | 0 | 1 |  | Nominal ¦ 1/26/2021 10:03:57 AM | 280 | 0 | 0 | 0 | 0 | 0
HR_Final_Mid Scenario_012621 | Average | 2022 | PSE | ANRN 3954 | New Resource 3954 from 21IRPDSM6 DSM Bundle 6 | 0.18009 | 0.18009 | 0.18009 | 0.18009 | 0.18009 | 1962.5719 | 1869.1155 | 1869.1155 | 0 | 0 | 0 | 71.0396 | 43.8378 | 27.2018 | 0 | 0.85 | 13.965 | 0 | 1869.1155 | 0 | 0 | 0 | 0 | 2948.6995 | 2948.6995 | 0 | 0 | 0 | -2877.6599 | 0 | 0 | 0 | New Cosnervation | 0 | -1 |  | 0 | -1 | 1577.5909 | 1577.5909 | 0 | 1577.5909 | 0 | 0 | 0 | 0 | 0 | 0 | 1 | 0 | 1 | -1824.085 | 27.7878 | 1869.1155 | 8760 | 1/1/2022 | 12/31/2051 | True | 0 | 0 | 0 | 0 | 0 | 0 | 0 |  | 0 | 0 | 0 | 0 | Unit | 1 |  | 2022 |  |  |  | 0 | 1 |  | Nominal ¦ 1/26/2021 10:03:57 AM | 281 | 0 | 0 | 0 | 0 | 0
HR_Final_Mid Scenario_012621 | Average | 2022 | PSE | ANRN 3955 | New Resource 3955 from 21IRPDSM7 DSM Bundle 7 | 0.61381 | 0.61381 | 0.61381 | 0.61381 | 0.61381 | 2404.8035 | 2290.2888 | 2290.2888 | 0 | 0 | 0 | 233.4427 | 147.9971 | 85.4456 | 0 | 2.67 | 10.7841 | 0 | 2290.2888 | 0 | 0 | 0 | 0 | 12314.8438 | 12314.8438 | 0 | 0 | 0 | -12081.4014 | 0 | 0 | 0 | New Cosnervation | 0 | -1 |  | 0 | -1 | 5376.9829 | 5376.9829 | 0 | 5376.9829 | 0 | 0 | 0 | 0 | 0 | 0 | 1 | 0 | 1 | -2246.8738 | 27.5242 | 2290.2888 | 8760 | 1/1/2022 | 12/31/2051 | True | 0 | 0 | 0 | 0 | 0 | 0 | 0 |  | 0 | 0 | 0 | 0 | Unit | 1 |  | 2022 |  |  |  | 0 | 1 |  | Nominal ¦ 1/26/2021 10:03:57 AM | 282 | 0 | 0 | 0 | 0 | 0
HR_Final_Mid Scenario_012621 | Average | 2022 | PSE | ANRN 3956 | New Resource 3956 from 21IRPDSM8 DSM Bundle 8 | 0.46367 | 0.46368 | 0.46368 | 0.46368 | 0.46367 | 3034.686 | 2890.1748 | 2890.1748 | 0 | 0 | 0 | 150.3315 | 107.4487 | 42.8828 | 0 | 1.34 | 8.034 | 0 | 2890.1748 | 0 | 0 | 0 | 0 | 11739.2852 | 11739.2852 | 0 | 0 | 0 | -11588.9541 | 0 | 0 | 0 | New Cosnervation | 0 | -1 |  | 0 | -1 | 4061.7908 | 4061.7908 | 0 | 4061.7908 | 0 | 0 | 0 | 0 | 0 | 0 | 1 | 0 | 1 | -2853.1638 | 26.4535 | 2890.1748 | 8760 | 1/1/2022 | 12/31/2051 | True | 0 | 0 | 0 | 0 | 0 | 0 | 0 |  | 0 | 0 | 0 | 0 | Unit | 1 |  | 2022 |  |  |  | 0 | 1 |  | Nominal ¦ 1/26/2021 10:03:57 AM | 283 | 0 | 0 | 0 | 0 | 0
HR_Final_Mid Scenario_012621 | Average | 2022 | PSE | ANRN 3957 | New Resource 3957 from 21IRPDSM9 DSM Bundle 9 | 1.1418 | 1.1418 | 1.1418 | 1.1418 | 1.1418 | 3412.7371 | 3250.2244 | 3250.2244 | 0 | 0 | 0 | 400.4193 | 269.2107 | 131.2086 | 0 | 4.1 | 8.6221 | 0 | 3250.2244 | 0 | 0 | 0 | 0 | 32508.3789 | 32508.3789 | 0 | 0 | 0 | -32107.9609 | 0 | 0 | 0 | New Cosnervation | 0 | -1 |  | 0 | -1 | 10001.8877 | 10001.8877 | 0 | 10001.8877 | 0 | 0 | 0 | 0 | 0 | 0 | 1 | 0 | 1 | -3210.1899 | 26.916 | 3250.2244 | 8760 | 1/1/2022 | 12/31/2051 | True | 0 | 0 | 0 | 0 | 0 | 0 | 0 |  | 0 | 0 | 0 | 0 | Unit | 1 |  | 2022 |  |  |  | 0 | 1 |  | Nominal ¦ 1/26/2021 10:03:57 AM | 284 | 0 | 0 | 0 | 0 | 0
HR_Final_Mid Scenario_012621 | Average | 2022 | PSE | ANRN 3958 | New Resource 3958 from 21IRPDSM10 DSM Bundle 10 | 0.18977 | 0.18977 | 0.18977 | 0.18977 | 0.18977 | 3817.7908 | 3635.9905 | 3635.9905 | 0 | 0 | 0 | 65.0201 | 44.5387 | 20.4813 | 0 | 0.64 | 9.2859 | 0 | 3635.9905 | 0 | 0 | 0 | 0 | 6044.3398 | 6044.3398 | 0 | 0 | 0 | -5979.3198 | 0 | 0 | 0 | New Cosnervation | 0 | -1 |  | 0 | -1 | 1662.364 | 1662.364 | 0 | 1662.364 | 0 | 0 | 0 | 0 | 0 | 0 | 1 | 0 | 1 | -3596.8774 | 26.7924 | 3635.9905 | 8760 | 1/1/2022 | 12/31/2051 | True | 0 | 0 | 0 | 0 | 0 | 0 | 0 |  | 0 | 0 | 0 | 0 | Unit | 1 |  | 2022 |  |  |  | 0 | 1 |  | Nominal ¦ 1/26/2021 10:03:57 AM | 285 | 0 | 0 | 0 | 0 | 0
HR_Final_Mid Scenario_012621 | Average | 2022 | PSE | ANRN 3962 | New Resource 3962 from 21IRPDSMDE DSM Bundle Distribution Efficiency | 0.41057 | 0.41057 | 0.41057 | 0.41057 | 0.41057 | 540.2565 | 514.53 | 514.53 | 0 | 0 | 0 | 129.1131 | 91.3506 | 37.7625 | 0 | 1.18 | 6.4874 | 0 | 514.53 | 0 | 0 | 0 | 0 | 1850.5619 | 1850.5619 | 0 | 0 | 0 | -1721.4487 | 0 | 0 | 0 | New Cosnervation | 0 | -1 |  | 0 | -1 | 3596.6064 | 3596.6064 | 0 | 3596.6064 | 0 | 0 | 0 | 0 | 0 | 0 | 1 | 0 | 1 | -478.6314 | 25.3991 | 514.53 | 8760 | 1/1/2022 | 12/31/2051 | True | 0 | 0 | 0 | 0 | 0 | 0 | 0 |  | 0 | 0 | 0 | 0 | Unit | 1 |  | 2022 |  |  |  | 0 | 1 |  | Nominal ¦ 1/26/2021 10:03:57 AM | 286 | 0 | 0 | 0 | 0 | 0
HR_Final_Mid Scenario_012621 | Average | 2022 | PSE | ANRN 3963 | New Resource 3963 from 21IRPDSMC&S 21IRP DSM C&S | 21.8384 | 21.8384 | 21.8384 | 21.8384 | 21.8383 | 0 | 0 | 0 | 0 | 0 | 0 | 6066.7007 | 4932.8662 | 1133.8346 | 0 | 35.43 | 2.1753 | 0 | 0 | 0 | 0 | 0 | 0 | 0 | 0 | 0 | 0 | 0 | 6066.7007 | 0 | 0 | 0 | New Cosnervation | 0 | -1 |  | 0 | -1 | 191303.9531 | 191303.9531 | 0 | 191303.9531 | 0 | 0 | 0 | 0 | 0 | 0 | 1 | 0 | 1 | 31.7124 | 25.7855 | 0 | 8760 | 1/1/2022 | 12/31/2051 | True | 0 | 0 | 0 | 0 | 0 | 0 | 0 |  | 0 | 0 | 0 | 0 | Unit | 1 |  | 2022 |  |  |  | 0 | 1 |  | Nominal ¦ 1/26/2021 10:03:57 AM | 287 | 0 | 0 | 0 | 0 | 0
HR_Final_Mid Scenario_012621 | Average | 2022 | PSE | ANRN 3964 | New Resource 3964 from 21IRPDSMPV 21IRP DSM Solar PV | 0.018002 | 0.018002 | 0.018002 | 0.018002 | 0.018002 | 0 | 0 | 0 | 0 | 0 | 0 | 3.0965 | 3.0965 | 0 | 0 | 0 | 0.59315 | 0 | 0 | 0 | 0 | 0 | 0 | 0 | 0 | 0 | 0 | 0 | 3.0965 | 0 | 0 | 0 | New Cosnervation | 0 | -1 |  | 0 | -1 | 157.6998 | 157.6998 | 0 | 157.6998 | 0 | 0 | 0 | 0 | 0 | 0 | 428 | 0 | 1 | 19.6353 | 19.6353 | 0 | 3564 | 1/1/2022 | 12/31/2051 | True | 0 | 0 | 0 | 0 | 0 | 0 | 0 |  | 0 | 0 | 0 | 0 | Unit | 1 |  | 2022 |  |  |  | 0 | 1 |  | Nominal ¦ 1/26/2021 10:03:57 AM | 288 | 0 | 0 | 0 | 0 | 0
HR_Final_Mid Scenario_012621 | Average | 2022 | PSE | ANRN 3965 | New Resource 3965 from 21IRPDR1 DR Res CPP-No Enablement | 0 | 0 | 0 | 0 | 0 | 0 | 0 | 0 | 0 |  | 0 | 0 | 0 | 0 | 0 | 0 | 1 | 0 |  | 0 | 0 | 0 | 0 | 0 | 0 | 0 | 0 | 0 | 0 | 0 | 0 | 0 | Demand Response | 0 | -1 |  | 0 | -1 | 0 | 0 | 0 | 0 | 0 | 0 | 0 | 0 | 0 | 0 | 0 | 0 |  |  |  |  | 0 | 1/1/2022 | 12/31/2051 | True | 0 | 0 | 0 | 0 | 0 | 0 | 0 |  | 0 | 0 | 0 | 0 | Unit | 1 |  | 2022 |  |  |  | 0 | 1 |  | Nominal ¦ 1/26/2021 10:03:57 AM | 289 | 0 | 0 | 0 | 0 | 0
HR_Final_Mid Scenario_012621 | Average | 2022 | PSE | ANRN 4095 | New Resource 4095 from 21IRPDR6 DR Res DLC ERWH-Grid-Enabled | 0 | 0 | 0 | 0 | 0 | 0 | 0 | 0 | 0 |  | 0 | 0 | 0 | 0 | 0 | 0 | 1 | 0 |  | 0 | 0 | 0 | 0 | 0 | 0 | 0 | 0 | 0 | 0 | 0 | 0 | 0 | Demand Response | 0 | -1 |  | 0 | -1 | 0 | 0 | 0 | 0 | 0 | 0 | 0 | 0 | 0 | 0 | 0 | 0 |  |  |  |  | 0 | 1/1/2022 | 12/31/2051 | True | 0 | 0 | 0 | 0 | 0 | 0 | 0 |  | 0 | 0 | 0 | 0 | Unit | 1 |  | 2022 |  |  |  | 0 | 1 |  | Nominal ¦ 1/26/2021 10:03:57 AM | 290 | 0 | 0 | 0 | 0 | 0
HR_Final_Mid Scenario_012621 | Average | 2022 | PSE | ANRN 4147 | New Resource 4147 from 21IRPDR8 DR Res DLC HPWH-Grid-Enabled | 0 | 0 | 0 | 0 | 0 | 0 | 0 | 0 | 0 |  | 0 | 0 | 0 | 0 | 0 | 0 | 1 | 0 |  | 0 | 0 | 0 | 0 | 0 | 0 | 0 | 0 | 0 | 0 | 0 | 0 | 0 | Demand Response | 0 | -1 |  | 0 | -1 | 0 | 0 | 0 | 0 | 0 | 0 | 0 | 0 | 0 | 0 | 0 | 0 |  |  |  |  | 0 | 1/1/2022 | 12/31/2051 | True | 0 | 0 | 0 | 0 | 0 | 0 | 0 |  | 0 | 0 | 0 | 0 | Unit | 1 |  | 2022 |  |  |  | 0 | 1 |  | Nominal ¦ 1/26/2021 10:03:57 AM | 291 | 0 | 0 | 0 | 0 | 0
HR_Final_Mid Scenario_012621 | Average | 2022 | PSE | ANRN 4407 | New Resource 4407 from 21IRPSolar_Battery14 New Solar + Battery 2037 | 0 | 0 | 0 | 0 | 0 | 0 | 0 | 0 | 0 |  | 0 | 0 | 0 | 0 | 0 | 0 | 1 | 0 |  | 0 | 0 | 0 | 0 | 0 | 0 | 0 | 0 | 0 | 0 | 0 | 0 | 0 | PV - Hydro dominated areas | 0 | -1 |  | 0 | -1 | 0 | 0 | 0 | 0 | 0 | 0 | 0 | 0 | 0 | 0 | 0 | 0 |  |  |  |  | 0 | 1/1/2037 | 12/31/2066 | True | 0 | 0 | 0 | 0 | 0 | 0 | 0 |  | 0 | 0 | 0 | 0 | Unit | 1 |  | 2022 |  |  |  | 0 | 1 |  | Nominal ¦ 1/26/2021 10:03:57 AM | 292 | 0 | 0 | 0 | 0 | 0
HR_Final_Mid Scenario_012621 | Average | 2022 | PSE | ANRN 4408 | New Resource 4408 from 21IRPLiIon2hr_Solar14 New Solar + Battery 2037 | 0 | 0 | 0 | 0 | 0 | 0 | 0 | 0 | 0 |  | 0 | 0 | 0 | 0 | 0 | 0 | 1 | 0 |  | 0 | 0 | 0 | 0 | 0 | 0 | 0 | 0 | 0 | 0 | 0 | 0 | 0 | Battery_PSH | 0 | -1 |  | 0 | -1 | 0 | 0 | 0 | 0 | 0 | 0 | 0 | 0 | 0 | 0 | 0 | 0 |  |  |  |  | 0 | 1/1/2037 | 12/31/2066 | True | 0 | 0 | 0 | 0 | 0 | 0 | 0 |  | 0 | 0 | 0 | 0 | Unit | 1 |  | 2022 |  |  |  | 0 | 1 |  | Nominal ¦ 1/26/2021 10:03:57 AM | 293 | 0 | 0 | 0 | 0 | 0
HR_Final_Mid Scenario_012621 | Average | 2022 | PSE | ANRN 4434 | New Resource 4434 from 21IRPSolar1 New WA Solar1 | 0 | 0 | 0 | 0 | 0 | 0 | 0 | 0 | 0 |  | 0 | 0 | 0 | 0 | 0 | 0 | 1 | 0 |  | 0 | 0 | 0 | 0 | 0 | 0 | 0 | 0 | 0 | 0 | 0 | 0 | 0 | PV - Hydro dominated areas | 0 | -1 |  | 0 | -1 | 0 | 0 | 0 | 0 | 0 | 0 | 0 | 0 | 0 | 0 | 0 | 0 |  |  |  |  | 0 | 1/1/2029 | 12/31/2058 | True | 0 | 0 | 0 | 0 | 0 | 0 | 0 |  | 0 | 0 | 0 | 0 | Unit | 1 |  | 2022 |  |  |  | 0 | 1 |  | Nominal ¦ 1/26/2021 10:03:57 AM | 294 | 0 | 0 | 0 | 0 | 0
HR_Final_Mid Scenario_012621 | Average | 2022 | PSE | ANRN 4458 | New Resource 4458 from 21IRPSolar2 New WA Solar2 | 0 | 0 | 0 | 0 | 0 | 0 | 0 | 0 | 0 |  | 0 | 0 | 0 | 0 | 0 | 0 | 1 | 0 |  | 0 | 0 | 0 | 0 | 0 | 0 | 0 | 0 | 0 | 0 | 0 | 0 | 0 | PV - Hydro dominated areas | 0 | -1 |  | 0 | -1 | 0 | 0 | 0 | 0 | 0 | 0 | 0 | 0 | 0 | 0 | 0 | 0 |  |  |  |  | 0 | 1/1/2029 | 12/31/2058 | True | 0 | 0 | 0 | 0 | 0 | 0 | 0 |  | 0 | 0 | 0 | 0 | Unit | 1 |  | 2022 |  |  |  | 0 | 1 |  | Nominal ¦ 1/26/2021 10:03:57 AM | 295 | 0 | 0 | 0 | 0 | 0
HR_Final_Mid Scenario_012621 | Average | 2022 | PSE | ANRN 4482 | New Resource 4482 from 21IRPSolar3 New WA Solar3 | 0 | 0 | 0 | 0 | 0 | 0 | 0 | 0 | 0 |  | 0 | 0 | 0 | 0 | 0 | 0 | 1 | 0 |  | 0 | 0 | 0 | 0 | 0 | 0 | 0 | 0 | 0 | 0 | 0 | 0 | 0 | PV - Hydro dominated areas | 0 | -1 |  | 0 | -1 | 0 | 0 | 0 | 0 | 0 | 0 | 0 | 0 | 0 | 0 | 0 | 0 |  |  |  |  | 0 | 1/1/2029 | 12/31/2058 | True | 0 | 0 | 0 | 0 | 0 | 0 | 0 |  | 0 | 0 | 0 | 0 | Unit | 1 |  | 2022 |  |  |  | 0 | 1 |  | Nominal ¦ 1/26/2021 10:03:57 AM | 296 | 0 | 0 | 0 | 0 | 0
HR_Final_Mid Scenario_012621 | Average | 2022 | PSE | ANRN 4507 | New Resource 4507 from 21IRPSolar4 New WA Solar4 | 0 | 0 | 0 | 0 | 0 | 0 | 0 | 0 | 0 |  | 0 | 0 | 0 | 0 | 0 | 0 | 1 | 0 |  | 0 | 0 | 0 | 0 | 0 | 0 | 0 | 0 | 0 | 0 | 0 | 0 | 0 | PV - Hydro dominated areas | 0 | -1 |  | 0 | -1 | 0 | 0 | 0 | 0 | 0 | 0 | 0 | 0 | 0 | 0 | 0 | 0 |  |  |  |  | 0 | 1/1/2030 | 12/31/2059 | True | 0 | 0 | 0 | 0 | 0 | 0 | 0 |  | 0 | 0 | 0 | 0 | Unit | 1 |  | 2022 |  |  |  | 0 | 1 |  | Nominal ¦ 1/26/2021 10:03:57 AM | 297 | 0 | 0 | 0 | 0 | 0
HR_Final_Mid Scenario_012621 | Average | 2022 | PSE | ANRN 4531 | New Resource 4531 from 21IRPSolar5 New WA Solar5 | 0 | 0 | 0 | 0 | 0 | 0 | 0 | 0 | 0 |  | 0 | 0 | 0 | 0 | 0 | 0 | 1 | 0 |  | 0 | 0 | 0 | 0 | 0 | 0 | 0 | 0 | 0 | 0 | 0 | 0 | 0 | PV - Hydro dominated areas | 0 | -1 |  | 0 | -1 | 0 | 0 | 0 | 0 | 0 | 0 | 0 | 0 | 0 | 0 | 0 | 0 |  |  |  |  | 0 | 1/1/2030 | 12/31/2059 | True | 0 | 0 | 0 | 0 | 0 | 0 | 0 |  | 0 | 0 | 0 | 0 | Unit | 1 |  | 2022 |  |  |  | 0 | 1 |  | Nominal ¦ 1/26/2021 10:03:57 AM | 298 | 0 | 0 | 0 | 0 | 0
HR_Final_Mid Scenario_012621 | Average | 2022 | PSE | ANRN 4555 | New Resource 4555 from 21IRPSolar6 New WA Solar6 | 0 | 0 | 0 | 0 | 0 | 0 | 0 | 0 | 0 |  | 0 | 0 | 0 | 0 | 0 | 0 | 1 | 0 |  | 0 | 0 | 0 | 0 | 0 | 0 | 0 | 0 | 0 | 0 | 0 | 0 | 0 | PV - Hydro dominated areas | 0 | -1 |  | 0 | -1 | 0 | 0 | 0 | 0 | 0 | 0 | 0 | 0 | 0 | 0 | 0 | 0 |  |  |  |  | 0 | 1/1/2030 | 12/31/2059 | True | 0 | 0 | 0 | 0 | 0 | 0 | 0 |  | 0 | 0 | 0 | 0 | Unit | 1 |  | 2022 |  |  |  | 0 | 1 |  | Nominal ¦ 1/26/2021 10:03:57 AM | 299 | 0 | 0 | 0 | 0 | 0
HR_Final_Mid Scenario_012621 | Average | 2022 | PSE | ANRN 4579 | New Resource 4579 from 21IRPSolar7 New WA Solar7 | 0 | 0 | 0 | 0 | 0 | 0 | 0 | 0 | 0 |  | 0 | 0 | 0 | 0 | 0 | 0 | 1 | 0 |  | 0 | 0 | 0 | 0 | 0 | 0 | 0 | 0 | 0 | 0 | 0 | 0 | 0 | PV - Hydro dominated areas | 0 | -1 |  | 0 | -1 | 0 | 0 | 0 | 0 | 0 | 0 | 0 | 0 | 0 | 0 | 0 | 0 |  |  |  |  | 0 | 1/1/2030 | 12/31/2059 | True | 0 | 0 | 0 | 0 | 0 | 0 | 0 |  | 0 | 0 | 0 | 0 | Unit | 1 |  | 2022 |  |  |  | 0 | 1 |  | Nominal ¦ 1/26/2021 10:03:57 AM | 300 | 0 | 0 | 0 | 0 | 0
HR_Final_Mid Scenario_012621 | Average | 2022 | PSE | ANRN 4604 | New Resource 4604 from 21IRPSolar8 New WA Solar8 | 0 | 0 | 0 | 0 | 0 | 0 | 0 | 0 | 0 |  | 0 | 0 | 0 | 0 | 0 | 0 | 1 | 0 |  | 0 | 0 | 0 | 0 | 0 | 0 | 0 | 0 | 0 | 0 | 0 | 0 | 0 | PV - Hydro dominated areas | 0 | -1 |  | 0 | -1 | 0 | 0 | 0 | 0 | 0 | 0 | 0 | 0 | 0 | 0 | 0 | 0 |  |  |  |  | 0 | 1/1/2031 | 12/31/2060 | True | 0 | 0 | 0 | 0 | 0 | 0 | 0 |  | 0 | 0 | 0 | 0 | Unit | 1 |  | 2022 |  |  |  | 0 | 1 |  | Nominal ¦ 1/26/2021 10:03:57 AM | 301 | 0 | 0 | 0 | 0 | 0
HR_Final_Mid Scenario_012621 | Average | 2022 | PSE | ANRN 4629 | New Resource 4629 from 21IRPSolar9 New WA Solar9 | 0 | 0 | 0 | 0 | 0 | 0 | 0 | 0 | 0 |  | 0 | 0 | 0 | 0 | 0 | 0 | 1 | 0 |  | 0 | 0 | 0 | 0 | 0 | 0 | 0 | 0 | 0 | 0 | 0 | 0 | 0 | PV - Hydro dominated areas | 0 | -1 |  | 0 | -1 | 0 | 0 | 0 | 0 | 0 | 0 | 0 | 0 | 0 | 0 | 0 | 0 |  |  |  |  | 0 | 1/1/2032 | 12/31/2061 | True | 0 | 0 | 0 | 0 | 0 | 0 | 0 |  | 0 | 0 | 0 | 0 | Unit | 1 |  | 2022 |  |  |  | 0 | 1 |  | Nominal ¦ 1/26/2021 10:03:57 AM | 302 | 0 | 0 | 0 | 0 | 0
HR_Final_Mid Scenario_012621 | Average | 2022 | PSE | ANRN 5025 | New Resource 5025 from 21IRPSolar10+ New WA Solar10+ | 0 | 0 | 0 | 0 | 0 | 0 | 0 | 0 | 0 |  | 0 | 0 | 0 | 0 | 0 | 0 | 1 | 0 |  | 0 | 0 | 0 | 0 | 0 | 0 | 0 | 0 | 0 | 0 | 0 | 0 | 0 | PV - Hydro dominated areas | 0 | -1 |  | 0 | -1 | 0 | 0 | 0 | 0 | 0 | 0 | 0 | 0 | 0 | 0 | 0 | 0 |  |  |  |  | 0 | 1/1/2043 | 12/31/2072 | True | 0 | 0 | 0 | 0 | 0 | 0 | 0 |  | 0 | 0 | 0 | 0 | Unit | 1 |  | 2022 |  |  |  | 0 | 1 |  | Nominal ¦ 1/26/2021 10:03:57 AM | 303 | 0 | 0 | 0 | 0 | 0
HR_Final_Mid Scenario_012621 | Average | 2022 | PSE | ANRN 5045 | New Resource 5045 from 21IRPSolar10+ New WA Solar10+ | 0 | 0 | 0 | 0 | 0 | 0 | 0 | 0 | 0 |  | 0 | 0 | 0 | 0 | 0 | 0 | 1 | 0 |  | 0 | 0 | 0 | 0 | 0 | 0 | 0 | 0 | 0 | 0 | 0 | 0 | 0 | PV - Hydro dominated areas | 0 | -1 |  | 0 | -1 | 0 | 0 | 0 | 0 | 0 | 0 | 0 | 0 | 0 | 0 | 0 | 0 |  |  |  |  | 0 | 1/1/2044 | 12/31/2073 | True | 0 | 0 | 0 | 0 | 0 | 0 | 0 |  | 0 | 0 | 0 | 0 | Unit | 1 |  | 2022 |  |  |  | 0 | 1 |  | Nominal ¦ 1/26/2021 10:03:57 AM | 304 | 0 | 0 | 0 | 0 | 0
HR_Final_Mid Scenario_012621 | Average | 2022 | PSE | ANRN 5046 | New Resource 5046 from 21IRPSolar10+ New WA Solar10+ | 0 | 0 | 0 | 0 | 0 | 0 | 0 | 0 | 0 |  | 0 | 0 | 0 | 0 | 0 | 0 | 1 | 0 |  | 0 | 0 | 0 | 0 | 0 | 0 | 0 | 0 | 0 | 0 | 0 | 0 | 0 | PV - Hydro dominated areas | 0 | -1 |  | 0 | -1 | 0 | 0 | 0 | 0 | 0 | 0 | 0 | 0 | 0 | 0 | 0 | 0 |  |  |  |  | 0 | 1/1/2044 | 12/31/2073 | True | 0 | 0 | 0 | 0 | 0 | 0 | 0 |  | 0 | 0 | 0 | 0 | Unit | 1 |  | 2022 |  |  |  | 0 | 1 |  | Nominal ¦ 1/26/2021 10:03:57 AM | 305 | 0 | 0 | 0 | 0 | 0
HR_Final_Mid Scenario_012621 | Average | 2022 | PSE | ANRN 5047 | New Resource 5047 from 21IRPSolar10+ New WA Solar10+ | 0 | 0 | 0 | 0 | 0 | 0 | 0 | 0 | 0 |  | 0 | 0 | 0 | 0 | 0 | 0 | 1 | 0 |  | 0 | 0 | 0 | 0 | 0 | 0 | 0 | 0 | 0 | 0 | 0 | 0 | 0 | PV - Hydro dominated areas | 0 | -1 |  | 0 | -1 | 0 | 0 | 0 | 0 | 0 | 0 | 0 | 0 | 0 | 0 | 0 | 0 |  |  |  |  | 0 | 1/1/2044 | 12/31/2073 | True | 0 | 0 | 0 | 0 | 0 | 0 | 0 |  | 0 | 0 | 0 | 0 | Unit | 1 |  | 2022 |  |  |  | 0 | 1 |  | Nominal ¦ 1/26/2021 10:03:57 AM | 306 | 0 | 0 | 0 | 0 | 0
HR_Final_Mid Scenario_012621 | Average | 2022 | PSE | ANRN 5065 | New Resource 5065 from 21IRPSolar10+ New WA Solar10+ | 0 | 0 | 0 | 0 | 0 | 0 | 0 | 0 | 0 |  | 0 | 0 | 0 | 0 | 0 | 0 | 1 | 0 |  | 0 | 0 | 0 | 0 | 0 | 0 | 0 | 0 | 0 | 0 | 0 | 0 | 0 | PV - Hydro dominated areas | 0 | -1 |  | 0 | -1 | 0 | 0 | 0 | 0 | 0 | 0 | 0 | 0 | 0 | 0 | 0 | 0 |  |  |  |  | 0 | 1/1/2045 | 12/31/2074 | True | 0 | 0 | 0 | 0 | 0 | 0 | 0 |  | 0 | 0 | 0 | 0 | Unit | 1 |  | 2022 |  |  |  | 0 | 1 |  | Nominal ¦ 1/26/2021 10:03:57 AM | 307 | 0 | 0 | 0 | 0 | 0
HR_Final_Mid Scenario_012621 | Average | 2022 | PSE | ANRN 5126 | New Resource 5126 from 21IRPWind1 New WA Wind1 | 0 | 0 | 0 | 0 | 0 | 0 | 0 | 0 | 0 |  | 0 | 0 | 0 | 0 | 0 | 0 | 1 | 0 |  | 0 | 0 | 0 | 0 | 0 | 0 | 0 | 0 | 0 | 0 | 0 | 0 | 0 | Wind | 0 | -1 |  | 0 | -1 | 0 | 0 | 0 | 0 | 0 | 0 | 0 | 0 | 0 | 0 | 0 | 0 |  |  |  |  | 0 | 1/1/2025 | 12/31/2054 | True | 0 | 0 | 0 | 0 | 0 | 0 | 0 |  | 0 | 0 | 0 | 0 | Unit | 1 |  | 2022 |  |  |  | 0 | 1 |  | Nominal ¦ 1/26/2021 10:03:57 AM | 308 | 0 | 0 | 0 | 0 | 0
HR_Final_Mid Scenario_012621 | Average | 2022 | PSE | ANRN 5150 | New Resource 5150 from 21IRPWind2 New WA Wind2 | 0 | 0 | 0 | 0 | 0 | 0 | 0 | 0 | 0 |  | 0 | 0 | 0 | 0 | 0 | 0 | 1 | 0 |  | 0 | 0 | 0 | 0 | 0 | 0 | 0 | 0 | 0 | 0 | 0 | 0 | 0 | Wind | 0 | -1 |  | 0 | -1 | 0 | 0 | 0 | 0 | 0 | 0 | 0 | 0 | 0 | 0 | 0 | 0 |  |  |  |  | 0 | 1/1/2025 | 12/31/2054 | True | 0 | 0 | 0 | 0 | 0 | 0 | 0 |  | 0 | 0 | 0 | 0 | Unit | 1 |  | 2022 |  |  |  | 0 | 1 |  | Nominal ¦ 1/26/2021 10:03:57 AM | 309 | 0 | 0 | 0 | 0 | 0
HR_Final_Mid Scenario_012621 | Average | 2022 | PSE | ANRN 5174 | New Resource 5174 from 21IRPWind3 New WA Wind3 | 0 | 0 | 0 | 0 | 0 | 0 | 0 | 0 | 0 |  | 0 | 0 | 0 | 0 | 0 | 0 | 1 | 0 |  | 0 | 0 | 0 | 0 | 0 | 0 | 0 | 0 | 0 | 0 | 0 | 0 | 0 | Wind | 0 | -1 |  | 0 | -1 | 0 | 0 | 0 | 0 | 0 | 0 | 0 | 0 | 0 | 0 | 0 | 0 |  |  |  |  | 0 | 1/1/2025 | 12/31/2054 | True | 0 | 0 | 0 | 0 | 0 | 0 | 0 |  | 0 | 0 | 0 | 0 | Unit | 1 |  | 2022 |  |  |  | 0 | 1 |  | Nominal ¦ 1/26/2021 10:03:57 AM | 310 | 0 | 0 | 0 | 0 | 0
HR_Final_Mid Scenario_012621 | Average | 2022 | PSE | ANRN 5198 | New Resource 5198 from 21IRPWind4 New WA Wind4 | 0 | 0 | 0 | 0 | 0 | 0 | 0 | 0 | 0 |  | 0 | 0 | 0 | 0 | 0 | 0 | 1 | 0 |  | 0 | 0 | 0 | 0 | 0 | 0 | 0 | 0 | 0 | 0 | 0 | 0 | 0 | Wind | 0 | -1 |  | 0 | -1 | 0 | 0 | 0 | 0 | 0 | 0 | 0 | 0 | 0 | 0 | 0 | 0 |  |  |  |  | 0 | 1/1/2025 | 12/31/2054 | True | 0 | 0 | 0 | 0 | 0 | 0 | 0 |  | 0 | 0 | 0 | 0 | Unit | 1 |  | 2022 |  |  |  | 0 | 1 |  | Nominal ¦ 1/26/2021 10:03:57 AM | 311 | 0 | 0 | 0 | 0 | 0
HR_Final_Mid Scenario_012621 | Average | 2022 | PSE | ANRN 5226 | New Resource 5226 from 21IRPWind5 New WA Wind5 | 0 | 0 | 0 | 0 | 0 | 0 | 0 | 0 | 0 |  | 0 | 0 | 0 | 0 | 0 | 0 | 1 | 0 |  | 0 | 0 | 0 | 0 | 0 | 0 | 0 | 0 | 0 | 0 | 0 | 0 | 0 | Wind | 0 | -1 |  | 0 | -1 | 0 | 0 | 0 | 0 | 0 | 0 | 0 | 0 | 0 | 0 | 0 | 0 |  |  |  |  | 0 | 1/1/2029 | 12/31/2058 | True | 0 | 0 | 0 | 0 | 0 | 0 | 0 |  | 0 | 0 | 0 | 0 | Unit | 1 |  | 2022 |  |  |  | 0 | 1 |  | Nominal ¦ 1/26/2021 10:03:57 AM | 312 | 0 | 0 | 0 | 0 | 0
HR_Final_Mid Scenario_012621 | Average | 2022 | PSE | ANRN 5253 | New Resource 5253 from 21IRPWind6 New WA Wind6 | 0 | 0 | 0 | 0 | 0 | 0 | 0 | 0 | 0 |  | 0 | 0 | 0 | 0 | 0 | 0 | 1 | 0 |  | 0 | 0 | 0 | 0 | 0 | 0 | 0 | 0 | 0 | 0 | 0 | 0 | 0 | Wind | 0 | -1 |  | 0 | -1 | 0 | 0 | 0 | 0 | 0 | 0 | 0 | 0 | 0 | 0 | 0 | 0 |  |  |  |  | 0 | 1/1/2032 | 12/31/2061 | True | 0 | 0 | 0 | 0 | 0 | 0 | 0 |  | 0 | 0 | 0 | 0 | Unit | 1 |  | 2022 |  |  |  | 0 | 1 |  | Nominal ¦ 1/26/2021 10:03:57 AM | 313 | 0 | 0 | 0 | 0 | 0
HR_Final_Mid Scenario_012621 | Average | 2022 | PSE | ANRN 5278 | New Resource 5278 from 21IRPWind7 New WA Wind7 | 0 | 0 | 0 | 0 | 0 | 0 | 0 | 0 | 0 |  | 0 | 0 | 0 | 0 | 0 | 0 | 1 | 0 |  | 0 | 0 | 0 | 0 | 0 | 0 | 0 | 0 | 0 | 0 | 0 | 0 | 0 | Wind | 0 | -1 |  | 0 | -1 | 0 | 0 | 0 | 0 | 0 | 0 | 0 | 0 | 0 | 0 | 0 | 0 |  |  |  |  | 0 | 1/1/2033 | 12/31/2062 | True | 0 | 0 | 0 | 0 | 0 | 0 | 0 |  | 0 | 0 | 0 | 0 | Unit | 1 |  | 2022 |  |  |  | 0 | 1 |  | Nominal ¦ 1/26/2021 10:03:57 AM | 314 | 0 | 0 | 0 | 0 | 0
HR_Final_Mid Scenario_012621 | Average | 2022 | PSE | ANRN 5303 | New Resource 5303 from 21IRPWind8 New WA Wind8 | 0 | 0 | 0 | 0 | 0 | 0 | 0 | 0 | 0 |  | 0 | 0 | 0 | 0 | 0 | 0 | 1 | 0 |  | 0 | 0 | 0 | 0 | 0 | 0 | 0 | 0 | 0 | 0 | 0 | 0 | 0 | Wind | 0 | -1 |  | 0 | -1 | 0 | 0 | 0 | 0 | 0 | 0 | 0 | 0 | 0 | 0 | 0 | 0 |  |  |  |  | 0 | 1/1/2034 | 12/31/2063 | True | 0 | 0 | 0 | 0 | 0 | 0 | 0 |  | 0 | 0 | 0 | 0 | Unit | 1 |  | 2022 |  |  |  | 0 | 1 |  | Nominal ¦ 1/26/2021 10:03:57 AM | 315 | 0 | 0 | 0 | 0 | 0
HR_Final_Mid Scenario_012621 | Average | 2022 | PSE | ANRN 5328 | New Resource 5328 from 21IRPWind9 New WA Wind9 | 0 | 0 | 0 | 0 | 0 | 0 | 0 | 0 | 0 |  | 0 | 0 | 0 | 0 | 0 | 0 | 1 | 0 |  | 0 | 0 | 0 | 0 | 0 | 0 | 0 | 0 | 0 | 0 | 0 | 0 | 0 | Wind | 0 | -1 |  | 0 | -1 | 0 | 0 | 0 | 0 | 0 | 0 | 0 | 0 | 0 | 0 | 0 | 0 |  |  |  |  | 0 | 1/1/2035 | 12/31/2064 | True | 0 | 0 | 0 | 0 | 0 | 0 | 0 |  | 0 | 0 | 0 | 0 | Unit | 1 |  | 2022 |  |  |  | 0 | 1 |  | Nominal ¦ 1/26/2021 10:03:57 AM | 316 | 0 | 0 | 0 | 0 | 0
HR_Final_Mid Scenario_012621 | Average | 2022 | PSE | ANRN 5561 | New Resource 5561 from 21IRPWind10+ New WA Wind10+ | 0 | 0 | 0 | 0 | 0 | 0 | 0 | 0 | 0 |  | 0 | 0 | 0 | 0 | 0 | 0 | 1 | 0 |  | 0 | 0 | 0 | 0 | 0 | 0 | 0 | 0 | 0 | 0 | 0 | 0 | 0 | Wind | 0 | -1 |  | 0 | -1 | 0 | 0 | 0 | 0 | 0 | 0 | 0 | 0 | 0 | 0 | 0 | 0 |  |  |  |  | 0 | 1/1/2035 | 12/31/2064 | True | 0 | 0 | 0 | 0 | 0 | 0 | 0 |  | 0 | 0 | 0 | 0 | Unit | 1 |  | 2022 |  |  |  | 0 | 1 |  | Nominal ¦ 1/26/2021 10:03:57 AM | 317 | 0 | 0 | 0 | 0 | 0
HR_Final_Mid Scenario_012621 | Average | 2022 | PSE | ANRN 5581 | New Resource 5581 from 21IRPWind10+ New WA Wind10+ | 0 | 0 | 0 | 0 | 0 | 0 | 0 | 0 | 0 |  | 0 | 0 | 0 | 0 | 0 | 0 | 1 | 0 |  | 0 | 0 | 0 | 0 | 0 | 0 | 0 | 0 | 0 | 0 | 0 | 0 | 0 | Wind | 0 | -1 |  | 0 | -1 | 0 | 0 | 0 | 0 | 0 | 0 | 0 | 0 | 0 | 0 | 0 | 0 |  |  |  |  | 0 | 1/1/2036 | 12/31/2065 | True | 0 | 0 | 0 | 0 | 0 | 0 | 0 |  | 0 | 0 | 0 | 0 | Unit | 1 |  | 2022 |  |  |  | 0 | 1 |  | Nominal ¦ 1/26/2021 10:03:57 AM | 318 | 0 | 0 | 0 | 0 | 0
HR_Final_Mid Scenario_012621 | Average | 2022 | PSE | ANRN 5582 | New Resource 5582 from 21IRPWind10+ New WA Wind10+ | 0 | 0 | 0 | 0 | 0 | 0 | 0 | 0 | 0 |  | 0 | 0 | 0 | 0 | 0 | 0 | 1 | 0 |  | 0 | 0 | 0 | 0 | 0 | 0 | 0 | 0 | 0 | 0 | 0 | 0 | 0 | Wind | 0 | -1 |  | 0 | -1 | 0 | 0 | 0 | 0 | 0 | 0 | 0 | 0 | 0 | 0 | 0 | 0 |  |  |  |  | 0 | 1/1/2036 | 12/31/2065 | True | 0 | 0 | 0 | 0 | 0 | 0 | 0 |  | 0 | 0 | 0 | 0 | Unit | 1 |  | 2022 |  |  |  | 0 | 1 |  | Nominal ¦ 1/26/2021 10:03:57 AM | 319 | 0 | 0 | 0 | 0 | 0
HR_Final_Mid Scenario_012621 | Average | 2022 | PSE | ANRN 5601 | New Resource 5601 from 21IRPWind10+ New WA Wind10+ | 0 | 0 | 0 | 0 | 0 | 0 | 0 | 0 | 0 |  | 0 | 0 | 0 | 0 | 0 | 0 | 1 | 0 |  | 0 | 0 | 0 | 0 | 0 | 0 | 0 | 0 | 0 | 0 | 0 | 0 | 0 | Wind | 0 | -1 |  | 0 | -1 | 0 | 0 | 0 | 0 | 0 | 0 | 0 | 0 | 0 | 0 | 0 | 0 |  |  |  |  | 0 | 1/1/2037 | 12/31/2066 | True | 0 | 0 | 0 | 0 | 0 | 0 | 0 |  | 0 | 0 | 0 | 0 | Unit | 1 |  | 2022 |  |  |  | 0 | 1 |  | Nominal ¦ 1/26/2021 10:03:57 AM | 320 | 0 | 0 | 0 | 0 | 0
HR_Final_Mid Scenario_012621 | Average | 2022 | PSE | ANRN 5621 | New Resource 5621 from 21IRPWind10+ New WA Wind10+ | 0 | 0 | 0 | 0 | 0 | 0 | 0 | 0 | 0 |  | 0 | 0 | 0 | 0 | 0 | 0 | 1 | 0 |  | 0 | 0 | 0 | 0 | 0 | 0 | 0 | 0 | 0 | 0 | 0 | 0 | 0 | Wind | 0 | -1 |  | 0 | -1 | 0 | 0 | 0 | 0 | 0 | 0 | 0 | 0 | 0 | 0 | 0 | 0 |  |  |  |  | 0 | 1/1/2038 | 12/31/2067 | True | 0 | 0 | 0 | 0 | 0 | 0 | 0 |  | 0 | 0 | 0 | 0 | Unit | 1 |  | 2022 |  |  |  | 0 | 1 |  | Nominal ¦ 1/26/2021 10:03:57 AM | 321 | 0 | 0 | 0 | 0 | 0
HR_Final_Mid Scenario_012621 | Average | 2022 | PSE | ANRN 5641 | New Resource 5641 from 21IRPWind10+ New WA Wind10+ | 0 | 0 | 0 | 0 | 0 | 0 | 0 | 0 | 0 |  | 0 | 0 | 0 | 0 | 0 | 0 | 1 | 0 |  | 0 | 0 | 0 | 0 | 0 | 0 | 0 | 0 | 0 | 0 | 0 | 0 | 0 | Wind | 0 | -1 |  | 0 | -1 | 0 | 0 | 0 | 0 | 0 | 0 | 0 | 0 | 0 | 0 | 0 | 0 |  |  |  |  | 0 | 1/1/2039 | 12/31/2068 | True | 0 | 0 | 0 | 0 | 0 | 0 | 0 |  | 0 | 0 | 0 | 0 | Unit | 1 |  | 2022 |  |  |  | 0 | 1 |  | Nominal ¦ 1/26/2021 10:03:57 AM | 322 | 0 | 0 | 0 | 0 | 0
HR_Final_Mid Scenario_012621 | Average | 2022 | PSE | ANRN 5661 | New Resource 5661 from 21IRPWind10+ New WA Wind10+ | 0 | 0 | 0 | 0 | 0 | 0 | 0 | 0 | 0 |  | 0 | 0 | 0 | 0 | 0 | 0 | 1 | 0 |  | 0 | 0 | 0 | 0 | 0 | 0 | 0 | 0 | 0 | 0 | 0 | 0 | 0 | Wind | 0 | -1 |  | 0 | -1 | 0 | 0 | 0 | 0 | 0 | 0 | 0 | 0 | 0 | 0 | 0 | 0 |  |  |  |  | 0 | 1/1/2040 | 12/31/2069 | True | 0 | 0 | 0 | 0 | 0 | 0 | 0 |  | 0 | 0 | 0 | 0 | Unit | 1 |  | 2022 |  |  |  | 0 | 1 |  | Nominal ¦ 1/26/2021 10:03:57 AM | 323 | 0 | 0 | 0 | 0 | 0
HR_Final_Mid Scenario_012621 | Average | 2022 | PSE | ANRN 5681 | New Resource 5681 from 21IRPWind10+ New WA Wind10+ | 0 | 0 | 0 | 0 | 0 | 0 | 0 | 0 | 0 |  | 0 | 0 | 0 | 0 | 0 | 0 | 1 | 0 |  | 0 | 0 | 0 | 0 | 0 | 0 | 0 | 0 | 0 | 0 | 0 | 0 | 0 | Wind | 0 | -1 |  | 0 | -1 | 0 | 0 | 0 | 0 | 0 | 0 | 0 | 0 | 0 | 0 | 0 | 0 |  |  |  |  | 0 | 1/1/2041 | 12/31/2070 | True | 0 | 0 | 0 | 0 | 0 | 0 | 0 |  | 0 | 0 | 0 | 0 | Unit | 1 |  | 2022 |  |  |  | 0 | 1 |  | Nominal ¦ 1/26/2021 10:03:57 AM | 324 | 0 | 0 | 0 | 0 | 0
HR_Final_Mid Scenario_012621 | Average | 2022 | PSE | ANRN 5701 | New Resource 5701 from 21IRPWind10+ New WA Wind10+ | 0 | 0 | 0 | 0 | 0 | 0 | 0 | 0 | 0 |  | 0 | 0 | 0 | 0 | 0 | 0 | 1 | 0 |  | 0 | 0 | 0 | 0 | 0 | 0 | 0 | 0 | 0 | 0 | 0 | 0 | 0 | Wind | 0 | -1 |  | 0 | -1 | 0 | 0 | 0 | 0 | 0 | 0 | 0 | 0 | 0 | 0 | 0 | 0 |  |  |  |  | 0 | 1/1/2042 | 12/31/2071 | True | 0 | 0 | 0 | 0 | 0 | 0 | 0 |  | 0 | 0 | 0 | 0 | Unit | 1 |  | 2022 |  |  |  | 0 | 1 |  | Nominal ¦ 1/26/2021 10:03:57 AM | 325 | 0 | 0 | 0 | 0 | 0
HR_Final_Mid Scenario_012621 | Average | 2022 | PSE | ANRN 5721 | New Resource 5721 from 21IRPWind10+ New WA Wind10+ | 0 | 0 | 0 | 0 | 0 | 0 | 0 | 0 | 0 |  | 0 | 0 | 0 | 0 | 0 | 0 | 1 | 0 |  | 0 | 0 | 0 | 0 | 0 | 0 | 0 | 0 | 0 | 0 | 0 | 0 | 0 | Wind | 0 | -1 |  | 0 | -1 | 0 | 0 | 0 | 0 | 0 | 0 | 0 | 0 | 0 | 0 | 0 | 0 |  |  |  |  | 0 | 1/1/2043 | 12/31/2072 | True | 0 | 0 | 0 | 0 | 0 | 0 | 0 |  | 0 | 0 | 0 | 0 | Unit | 1 |  | 2022 |  |  |  | 0 | 1 |  | Nominal ¦ 1/26/2021 10:03:57 AM | 326 | 0 | 0 | 0 | 0 | 0
HR_Final_Mid Scenario_012621 | Average | 2022 | PSE | ANRN 5832 | New Resource 5832 from 21IRPOffshoreWind1 New Offshore Wind1 | 0 | 0 | 0 | 0 | 0 | 0 | 0 | 0 | 0 |  | 0 | 0 | 0 | 0 | 0 | 0 | 1 | 0 |  | 0 | 0 | 0 | 0 | 0 | 0 | 0 | 0 | 0 | 0 | 0 | 0 | 0 | Wind | 0 | -1 |  | 0 | -1 | 0 | 0 | 0 | 0 | 0 | 0 | 0 | 0 | 0 | 0 | 0 | 0 |  |  |  |  | 0 | 1/1/2041 | 12/31/2070 | True | 0 | 0 | 0 | 0 | 0 | 0 | 0 |  | 0 | 0 | 0 | 0 | Unit | 1 |  | 2022 |  |  |  | 0 | 1 |  | Nominal ¦ 1/26/2021 10:03:57 AM | 327 | 0 | 0 | 0 | 0 | 0
HR_Final_Mid Scenario_012621 | Average | 2022 | PSE | ANRN 5851 | New Resource 5851 from 21IRPOffshoreWind2 New Offshore Wind2 | 0 | 0 | 0 | 0 | 0 | 0 | 0 | 0 | 0 |  | 0 | 0 | 0 | 0 | 0 | 0 | 1 | 0 |  | 0 | 0 | 0 | 0 | 0 | 0 | 0 | 0 | 0 | 0 | 0 | 0 | 0 | Wind | 0 | -1 |  | 0 | -1 | 0 | 0 | 0 | 0 | 0 | 0 | 0 | 0 | 0 | 0 | 0 | 0 |  |  |  |  | 0 | 1/1/2042 | 12/31/2071 | True | 0 | 0 | 0 | 0 | 0 | 0 | 0 |  | 0 | 0 | 0 | 0 | Unit | 1 |  | 2022 |  |  |  | 0 | 1 |  | Nominal ¦ 1/26/2021 10:03:57 AM | 328 | 0 | 0 | 0 | 0 | 0
HR_Final_Mid Scenario_012621 | Average | 2022 | PSE | ANRN 5870 | New Resource 5870 from 21IRPOffshoreWind3 New Offshore Wind3 | 0 | 0 | 0 | 0 | 0 | 0 | 0 | 0 | 0 |  | 0 | 0 | 0 | 0 | 0 | 0 | 1 | 0 |  | 0 | 0 | 0 | 0 | 0 | 0 | 0 | 0 | 0 | 0 | 0 | 0 | 0 | Wind | 0 | -1 |  | 0 | -1 | 0 | 0 | 0 | 0 | 0 | 0 | 0 | 0 | 0 | 0 | 0 | 0 |  |  |  |  | 0 | 1/1/2043 | 12/31/2072 | True | 0 | 0 | 0 | 0 | 0 | 0 | 0 |  | 0 | 0 | 0 | 0 | Unit | 1 |  | 2022 |  |  |  | 0 | 1 |  | Nominal ¦ 1/26/2021 10:03:57 AM | 329 | 0 | 0 | 0 | 0 | 0
HR_Final_Mid Scenario_012621 | Average | 2022 | PSE | ANRN 5877 | New Resource 5877 from 21IRPMTWindEastern1 New MT Wind Eastern 1 | 0 | 0 | 0 | 0 | 0 | 0 | 0 | 0 | 0 |  | 0 | 0 | 0 | 0 | 0 | 0 | 1 | 0 |  | 0 | 0 | 0 | 0 | 0 | 0 | 0 | 0 | 0 | 0 | 0 | 0 | 0 | Wind | 0 | -1 |  | 0 | -1 | 0 | 0 | 0 | 0 | 0 | 0 | 0 | 0 | 0 | 0 | 0 | 0 |  |  |  |  | 0 | 1/1/2028 | 12/31/2057 | True | 0 | 0 | 0 | 0 | 0 | 0 | 0 |  | 0 | 0 | 0 | 0 | Unit | 1 |  | 2022 |  |  |  | 0 | 1 |  | Nominal ¦ 1/26/2021 10:03:57 AM | 330 | 0 | 0 | 0 | 0 | 0
HR_Final_Mid Scenario_012621 | Average | 2022 | PSE | ANRN 5897 | New Resource 5897 from 21IRPMTWindCentral1 New MT Wind Central 1 | 0 | 0 | 0 | 0 | 0 | 0 | 0 | 0 | 0 |  | 0 | 0 | 0 | 0 | 0 | 0 | 1 | 0 |  | 0 | 0 | 0 | 0 | 0 | 0 | 0 | 0 | 0 | 0 | 0 | 0 | 0 | Wind | 0 | -1 |  | 0 | -1 | 0 | 0 | 0 | 0 | 0 | 0 | 0 | 0 | 0 | 0 | 0 | 0 |  |  |  |  | 0 | 1/1/2026 | 12/31/2055 | True | 0 | 0 | 0 | 0 | 0 | 0 | 0 |  | 0 | 0 | 0 | 0 | Unit | 1 |  | 2022 |  |  |  | 0 | 1 |  | Nominal ¦ 1/26/2021 10:03:57 AM | 331 | 0 | 0 | 0 | 0 | 0
HR_Final_Mid Scenario_012621 | Average | 2022 | PSE | ANRN 6007 | New Resource 6007 from 21IRPWind_Battery22 New Wind + Battery 2045 | 0 | 0 | 0 | 0 | 0 | 0 | 0 | 0 | 0 |  | 0 | 0 | 0 | 0 | 0 | 0 | 1 | 0 |  | 0 | 0 | 0 | 0 | 0 | 0 | 0 | 0 | 0 | 0 | 0 | 0 | 0 | Wind | 0 | -1 |  | 0 | -1 | 0 | 0 | 0 | 0 | 0 | 0 | 0 | 0 | 0 | 0 | 0 | 0 |  |  |  |  | 0 | 1/1/2045 | 12/31/2074 | True | 0 | 0 | 0 | 0 | 0 | 0 | 0 |  | 0 | 0 | 0 | 0 | Unit | 1 |  | 2022 |  |  |  | 0 | 1 |  | Nominal ¦ 1/26/2021 10:03:57 AM | 332 | 0 | 0 | 0 | 0 | 0
HR_Final_Mid Scenario_012621 | Average | 2022 | PSE | ANRN 6008 | New Resource 6008 from 21IRPLiIon2hr_Wind22 New Wind + Battery 2045 | 0 | 0 | 0 | 0 | 0 | 0 | 0 | 0 | 0 |  | 0 | 0 | 0 | 0 | 0 | 0 | 1 | 0 |  | 0 | 0 | 0 | 0 | 0 | 0 | 0 | 0 | 0 | 0 | 0 | 0 | 0 | Battery_PSH | 0 | -1 |  | 0 | -1 | 0 | 0 | 0 | 0 | 0 | 0 | 0 | 0 | 0 | 0 | 0 | 0 |  |  |  |  | 0 | 1/1/2045 | 12/31/2074 | True | 0 | 0 | 0 | 0 | 0 | 0 | 0 |  | 0 | 0 | 0 | 0 | Unit | 1 |  | 2022 |  |  |  | 0 | 1 |  | Nominal ¦ 1/26/2021 10:03:57 AM | 333 | 0 | 0 | 0 | 0 | 0
HR_Final_Mid Scenario_012621 | Average | 2022 | PSE | ANRN 6014 | New Resource 6014 from 21IRPWindWYEast New WY East Wind | 0 | 0 | 0 | 0 | 0 | 0 | 0 | 0 | 0 |  | 0 | 0 | 0 | 0 | 0 | 0 | 1 | 0 |  | 0 | 0 | 0 | 0 | 0 | 0 | 0 | 0 | 0 | 0 | 0 | 0 | 0 | Wind | 0 | -1 |  | 0 | -1 | 0 | 0 | 0 | 0 | 0 | 0 | 0 | 0 | 0 | 0 | 0 | 0 |  |  |  |  | 0 | 1/1/2027 | 12/31/2056 | True | 0 | 0 | 0 | 0 | 0 | 0 | 0 |  | 0 | 0 | 0 | 0 | Unit | 1 |  | 2022 |  |  |  | 0 | 1 |  | Nominal ¦ 1/26/2021 10:03:57 AM | 334 | 0 | 0 | 0 | 0 | 0
HR_Final_Mid Scenario_012621 | Average | 2022 | PSE | ANRN 6265 | New Resource 6265 from 21IRPDERPV 21IRP DER Solar PV | 0 | 0 | 0 | 0 | 0 | 10.6317 | 10.1255 | 10.1255 | 0 |  | 0 | 0 | 0 | 0 | 0 | 0 | 1 | 0 |  | 0 | 0 | 0 | 0 | 0 | 0 | 0 | 0 | 0 | 0 | 0 | 0 | 0 | New Cosnervation | 0 | -1 |  | 0 | -1 | 0 | 0 | 0 | 0 | 0 | 0 | 0 | 0 | 0 | 0 | 0 | 0 |  |  |  |  | 0 | 1/1/2022 | 12/31/2051 | True | 0 | 0 | 0 | 0 | 0 | 0 | 0 |  | 0 | 0 | 0 | 0 | Unit | 1 |  | 2022 |  |  |  | 0 | 1 |  | Nominal ¦ 1/26/2021 10:03:57 AM | 335 | 0 | 0 | 0 | 0 | 0
HR_Final_Mid Scenario_012621 | Average | 2022 | PSE | ANRN 6266 | New Resource 6266 from 21IRPDERStorage 21IRP DER Storage | -0.46221 | 3.234 | 3.3 | 3.3 | 0 | 0 | 0 | 0 | 0 |  | 0 | 473.5424 | 473.5424 | 0 | 0 | 0 | 0 | 0 |  | 409.915 | 81.7187 | 437.8888 | -109.6925 | 0 | 0 | 0 | 0 | 0 | -384.7725 | 0 | 0 | 0 | Battery_PSH | 0 | -1 |  | 0 | -1 | -4048.9688 | -4048.9688 | 0 | 18445.3066 | 18445.3066 | 50 | 0 | 0 | 0 | 0 | 926 | 0 | -0.14006 |  |  |  | 7147 | 1/1/2022 | 12/31/2051 | True | 0 | 0 | 0 | 0 | 0 | 0 | 0 |  | 0.066 | 0 | 0 | 0 | Unit | 1 |  | 2022 |  |  |  | 0 | 1 |  | Nominal ¦ 1/26/2021 10:03:57 AM | 336 | 0 | 0 | 0 | 0 | 0
HR_Final_Mid Scenario_012621 | Average | 2023 | PSE | ANRN 11 | New Resource 11 from 21IRPFrame New Frame Peaker | 0 | 0 | 0 | 0 | 0 | 0 | 0 | 0 | 0 |  | 0 | 0 | 0 | 0 | 0 | 0 | 1 | 0 |  | 0 | 0 | 0 | 0 | 0 | 0 | 0 | 0 | 0 | 0 | 0 | 0 | 0 | WECC-OR/WA/IDNorth NaturalGas-Peaking | 0 | -1 |  | 0 | -1 | 0 | 0 | 0 | 0 | 0 | 0 | 0 | 0 | 0 | 0 | 0 | 0 |  |  |  |  | 0 | 1/1/2026 | 12/31/2055 | True | 0 | 0 | 0 | 0 | 0 | 0 | 0 |  | 0 | 0 | 0 | 0 | Unit | 1 |  | 2023 |  |  |  | 0 | 1 |  | Nominal ¦ 1/26/2021 10:03:57 AM | 398 | 0 | 0 | 0 | 0 | 0
HR_Final_Mid Scenario_012621 | Average | 2023 | PSE | ANRN 61 | New Resource 61 from 21IRPFrame New Frame Peaker | 0 | 0 | 0 | 0 | 0 | 0 | 0 | 0 | 0 |  | 0 | 0 | 0 | 0 | 0 | 0 | 1 | 0 |  | 0 | 0 | 0 | 0 | 0 | 0 | 0 | 0 | 0 | 0 | 0 | 0 | 0 | WECC-OR/WA/IDNorth NaturalGas-Peaking | 0 | -1 |  | 0 | -1 | 0 | 0 | 0 | 0 | 0 | 0 | 0 | 0 | 0 | 0 | 0 | 0 |  |  |  |  | 0 | 1/1/2031 | 12/31/2060 | True | 0 | 0 | 0 | 0 | 0 | 0 | 0 |  | 0 | 0 | 0 | 0 | Unit | 1 |  | 2023 |  |  |  | 0 | 1 |  | Nominal ¦ 1/26/2021 10:03:57 AM | 399 | 0 | 0 | 0 | 0 | 0
HR_Final_Mid Scenario_012621 | Average | 2023 | PSE | ANRN 111 | New Resource 111 from 21IRPFrame New Frame Peaker | 0 | 0 | 0 | 0 | 0 | 0 | 0 | 0 | 0 |  | 0 | 0 | 0 | 0 | 0 | 0 | 1 | 0 |  | 0 | 0 | 0 | 0 | 0 | 0 | 0 | 0 | 0 | 0 | 0 | 0 | 0 | WECC-OR/WA/IDNorth NaturalGas-Peaking | 0 | -1 |  | 0 | -1 | 0 | 0 | 0 | 0 | 0 | 0 | 0 | 0 | 0 | 0 | 0 | 0 |  |  |  |  | 0 | 1/1/2036 | 12/31/2065 | True | 0 | 0 | 0 | 0 | 0 | 0 | 0 |  | 0 | 0 | 0 | 0 | Unit | 1 |  | 2023 |  |  |  | 0 | 1 |  | Nominal ¦ 1/26/2021 10:03:57 AM | 400 | 0 | 0 | 0 | 0 | 0
HR_Final_Mid Scenario_012621 | Average | 2023 | PSE | ANRN 181 | New Resource 181 from 21IRPFrame New Frame Peaker | 0 | 0 | 0 | 0 | 0 | 0 | 0 | 0 | 0 |  | 0 | 0 | 0 | 0 | 0 | 0 | 1 | 0 |  | 0 | 0 | 0 | 0 | 0 | 0 | 0 | 0 | 0 | 0 | 0 | 0 | 0 | WECC-OR/WA/IDNorth NaturalGas-Peaking | 0 | -1 |  | 0 | -1 | 0 | 0 | 0 | 0 | 0 | 0 | 0 | 0 | 0 | 0 | 0 | 0 |  |  |  |  | 0 | 1/1/2043 | 12/31/2072 | True | 0 | 0 | 0 | 0 | 0 | 0 | 0 |  | 0 | 0 | 0 | 0 | Unit | 1 |  | 2023 |  |  |  | 0 | 1 |  | Nominal ¦ 1/26/2021 10:03:57 AM | 401 | 0 | 0 | 0 | 0 | 0
HR_Final_Mid Scenario_012621 | Average | 2023 | PSE | ANRN 211 | New Resource 211 from 21IRPFrame New Frame Peaker | 0 | 0 | 0 | 0 | 0 | 0 | 0 | 0 | 0 |  | 0 | 0 | 0 | 0 | 0 | 0 | 1 | 0 |  | 0 | 0 | 0 | 0 | 0 | 0 | 0 | 0 | 0 | 0 | 0 | 0 | 0 | WECC-OR/WA/IDNorth NaturalGas-Peaking | 0 | -1 |  | 0 | -1 | 0 | 0 | 0 | 0 | 0 | 0 | 0 | 0 | 0 | 0 | 0 | 0 |  |  |  |  | 0 | 1/1/2046 | 12/31/2075 | True | 0 | 0 | 0 | 0 | 0 | 0 | 0 |  | 0 | 0 | 0 | 0 | Unit | 1 |  | 2023 |  |  |  | 0 | 1 |  | Nominal ¦ 1/26/2021 10:03:57 AM | 402 | 0 | 0 | 0 | 0 | 0
HR_Final_Mid Scenario_012621 | Average | 2023 | PSE | ANRN 212 | New Resource 212 from 21IRPFrame New Frame Peaker | 0 | 0 | 0 | 0 | 0 | 0 | 0 | 0 | 0 |  | 0 | 0 | 0 | 0 | 0 | 0 | 1 | 0 |  | 0 | 0 | 0 | 0 | 0 | 0 | 0 | 0 | 0 | 0 | 0 | 0 | 0 | WECC-OR/WA/IDNorth NaturalGas-Peaking | 0 | -1 |  | 0 | -1 | 0 | 0 | 0 | 0 | 0 | 0 | 0 | 0 | 0 | 0 | 0 | 0 |  |  |  |  | 0 | 1/1/2046 | 12/31/2075 | True | 0 | 0 | 0 | 0 | 0 | 0 | 0 |  | 0 | 0 | 0 | 0 | Unit | 1 |  | 2023 |  |  |  | 0 | 1 |  | Nominal ¦ 1/26/2021 10:03:57 AM | 403 | 0 | 0 | 0 | 0 | 0
HR_Final_Mid Scenario_012621 | Average | 2023 | PSE | ANRN 213 | New Resource 213 from 21IRPFrame New Frame Peaker | 0 | 0 | 0 | 0 | 0 | 0 | 0 | 0 | 0 |  | 0 | 0 | 0 | 0 | 0 | 0 | 1 | 0 |  | 0 | 0 | 0 | 0 | 0 | 0 | 0 | 0 | 0 | 0 | 0 | 0 | 0 | WECC-OR/WA/IDNorth NaturalGas-Peaking | 0 | -1 |  | 0 | -1 | 0 | 0 | 0 | 0 | 0 | 0 | 0 | 0 | 0 | 0 | 0 | 0 |  |  |  |  | 0 | 1/1/2046 | 12/31/2075 | True | 0 | 0 | 0 | 0 | 0 | 0 | 0 |  | 0 | 0 | 0 | 0 | Unit | 1 |  | 2023 |  |  |  | 0 | 1 |  | Nominal ¦ 1/26/2021 10:03:57 AM | 404 | 0 | 0 | 0 | 0 | 0
HR_Final_Mid Scenario_012621 | Average | 2023 | PSE | ANRN 1479 | New Resource 1479 from 21IRPBiomass New Biomass | 0 | 0 | 0 | 0 | 0 | 0 | 0 | 0 | 0 |  | 0 | 0 | 0 | 0 | 0 | 0 | 1 | 0 |  | 0 | 0 | 0 | 0 | 0 | 0 | 0 | 0 | 0 | 0 | 0 | 0 | 0 | Other, Bio, ZZ, WC, WH | 0 | -1 |  | 0 | -1 | 0 | 0 | 0 | 0 | 0 | 0 | 0 | 0 | 0 | 0 | 0 | 0 |  |  |  |  | 0 | 1/1/2038 | 12/31/2067 | True | 0 | 0 | 0 | 0 | 0 | 0 | 0 |  | 0 | 0 | 0 | 0 | Unit | 1 |  | 2023 |  |  |  | 0 | 1 |  | Nominal ¦ 1/26/2021 10:03:57 AM | 405 | 0 | 0 | 0 | 0 | 0
HR_Final_Mid Scenario_012621 | Average | 2023 | PSE | ANRN 1486 | New Resource 1486 from 21IRPBiomass New Biomass | 0 | 0 | 0 | 0 | 0 | 0 | 0 | 0 | 0 |  | 0 | 0 | 0 | 0 | 0 | 0 | 1 | 0 |  | 0 | 0 | 0 | 0 | 0 | 0 | 0 | 0 | 0 | 0 | 0 | 0 | 0 | Other, Bio, ZZ, WC, WH | 0 | -1 |  | 0 | -1 | 0 | 0 | 0 | 0 | 0 | 0 | 0 | 0 | 0 | 0 | 0 | 0 |  |  |  |  | 0 | 1/1/2039 | 12/31/2068 | True | 0 | 0 | 0 | 0 | 0 | 0 | 0 |  | 0 | 0 | 0 | 0 | Unit | 1 |  | 2023 |  |  |  | 0 | 1 |  | Nominal ¦ 1/26/2021 10:03:57 AM | 406 | 0 | 0 | 0 | 0 | 0
HR_Final_Mid Scenario_012621 | Average | 2023 | PSE | ANRN 1493 | New Resource 1493 from 21IRPBiomass New Biomass | 0 | 0 | 0 | 0 | 0 | 0 | 0 | 0 | 0 |  | 0 | 0 | 0 | 0 | 0 | 0 | 1 | 0 |  | 0 | 0 | 0 | 0 | 0 | 0 | 0 | 0 | 0 | 0 | 0 | 0 | 0 | Other, Bio, ZZ, WC, WH | 0 | -1 |  | 0 | -1 | 0 | 0 | 0 | 0 | 0 | 0 | 0 | 0 | 0 | 0 | 0 | 0 |  |  |  |  | 0 | 1/1/2040 | 12/31/2069 | True | 0 | 0 | 0 | 0 | 0 | 0 | 0 |  | 0 | 0 | 0 | 0 | Unit | 1 |  | 2023 |  |  |  | 0 | 1 |  | Nominal ¦ 1/26/2021 10:03:57 AM | 407 | 0 | 0 | 0 | 0 | 0
HR_Final_Mid Scenario_012621 | Average | 2023 | PSE | ANRN 1507 | New Resource 1507 from 21IRPBiomass New Biomass | 0 | 0 | 0 | 0 | 0 | 0 | 0 | 0 | 0 |  | 0 | 0 | 0 | 0 | 0 | 0 | 1 | 0 |  | 0 | 0 | 0 | 0 | 0 | 0 | 0 | 0 | 0 | 0 | 0 | 0 | 0 | Other, Bio, ZZ, WC, WH | 0 | -1 |  | 0 | -1 | 0 | 0 | 0 | 0 | 0 | 0 | 0 | 0 | 0 | 0 | 0 | 0 |  |  |  |  | 0 | 1/1/2042 | 12/31/2071 | True | 0 | 0 | 0 | 0 | 0 | 0 | 0 |  | 0 | 0 | 0 | 0 | Unit | 1 |  | 2023 |  |  |  | 0 | 1 |  | Nominal ¦ 1/26/2021 10:03:57 AM | 408 | 0 | 0 | 0 | 0 | 0
HR_Final_Mid Scenario_012621 | Average | 2023 | PSE | ANRN 1508 | New Resource 1508 from 21IRPBiomass New Biomass | 0 | 0 | 0 | 0 | 0 | 0 | 0 | 0 | 0 |  | 0 | 0 | 0 | 0 | 0 | 0 | 1 | 0 |  | 0 | 0 | 0 | 0 | 0 | 0 | 0 | 0 | 0 | 0 | 0 | 0 | 0 | Other, Bio, ZZ, WC, WH | 0 | -1 |  | 0 | -1 | 0 | 0 | 0 | 0 | 0 | 0 | 0 | 0 | 0 | 0 | 0 | 0 |  |  |  |  | 0 | 1/1/2042 | 12/31/2071 | True | 0 | 0 | 0 | 0 | 0 | 0 | 0 |  | 0 | 0 | 0 | 0 | Unit | 1 |  | 2023 |  |  |  | 0 | 1 |  | Nominal ¦ 1/26/2021 10:03:57 AM | 409 | 0 | 0 | 0 | 0 | 0
HR_Final_Mid Scenario_012621 | Average | 2023 | PSE | ANRN 1514 | New Resource 1514 from 21IRPBiomass New Biomass | 0 | 0 | 0 | 0 | 0 | 0 | 0 | 0 | 0 |  | 0 | 0 | 0 | 0 | 0 | 0 | 1 | 0 |  | 0 | 0 | 0 | 0 | 0 | 0 | 0 | 0 | 0 | 0 | 0 | 0 | 0 | Other, Bio, ZZ, WC, WH | 0 | -1 |  | 0 | -1 | 0 | 0 | 0 | 0 | 0 | 0 | 0 | 0 | 0 | 0 | 0 | 0 |  |  |  |  | 0 | 1/1/2043 | 12/31/2072 | True | 0 | 0 | 0 | 0 | 0 | 0 | 0 |  | 0 | 0 | 0 | 0 | Unit | 1 |  | 2023 |  |  |  | 0 | 1 |  | Nominal ¦ 1/26/2021 10:03:57 AM | 410 | 0 | 0 | 0 | 0 | 0
HR_Final_Mid Scenario_012621 | Average | 2023 | PSE | ANRN 1535 | New Resource 1535 from 21IRPBiomass New Biomass | 0 | 0 | 0 | 0 | 0 | 0 | 0 | 0 | 0 |  | 0 | 0 | 0 | 0 | 0 | 0 | 1 | 0 |  | 0 | 0 | 0 | 0 | 0 | 0 | 0 | 0 | 0 | 0 | 0 | 0 | 0 | Other, Bio, ZZ, WC, WH | 0 | -1 |  | 0 | -1 | 0 | 0 | 0 | 0 | 0 | 0 | 0 | 0 | 0 | 0 | 0 | 0 |  |  |  |  | 0 | 1/1/2046 | 12/31/2075 | True | 0 | 0 | 0 | 0 | 0 | 0 | 0 |  | 0 | 0 | 0 | 0 | Unit | 1 |  | 2023 |  |  |  | 0 | 1 |  | Nominal ¦ 1/26/2021 10:03:57 AM | 411 | 0 | 0 | 0 | 0 | 0
HR_Final_Mid Scenario_012621 | Average | 2023 | PSE | ANRN 1609 | New Resource 1609 from 21IRPLiIon2hr New Li Ion 2hr | 0 | 0 | 0 | 0 | 0 | 0 | 0 | 0 | 0 |  | 0 | 0 | 0 | 0 | 0 | 0 | 1 | 0 |  | 0 | 0 | 0 | 0 | 0 | 0 | 0 | 0 | 0 | 0 | 0 | 0 | 0 | Battery_PSH | 0 | -1 |  | 0 | -1 | 0 | 0 | 0 | 0 | 0 | 0 | 0 | 0 | 0 | 0 | 0 | 0 |  |  |  |  | 0 | 1/1/2026 | 12/31/2055 | True | 0 | 0 | 0 | 0 | 0 | 0 | 0 |  | 0 | 0 | 0 | 0 | Unit | 1 |  | 2023 |  |  |  | 0 | 1 |  | Nominal ¦ 1/26/2021 10:03:57 AM | 412 | 0 | 0 | 0 | 0 | 0
HR_Final_Mid Scenario_012621 | Average | 2023 | PSE | ANRN 1610 | New Resource 1610 from 21IRPLiIon2hr New Li Ion 2hr | 0 | 0 | 0 | 0 | 0 | 0 | 0 | 0 | 0 |  | 0 | 0 | 0 | 0 | 0 | 0 | 1 | 0 |  | 0 | 0 | 0 | 0 | 0 | 0 | 0 | 0 | 0 | 0 | 0 | 0 | 0 | Battery_PSH | 0 | -1 |  | 0 | -1 | 0 | 0 | 0 | 0 | 0 | 0 | 0 | 0 | 0 | 0 | 0 | 0 |  |  |  |  | 0 | 1/1/2026 | 12/31/2055 | True | 0 | 0 | 0 | 0 | 0 | 0 | 0 |  | 0 | 0 | 0 | 0 | Unit | 1 |  | 2023 |  |  |  | 0 | 1 |  | Nominal ¦ 1/26/2021 10:03:57 AM | 413 | 0 | 0 | 0 | 0 | 0
HR_Final_Mid Scenario_012621 | Average | 2023 | PSE | ANRN 1611 | New Resource 1611 from 21IRPLiIon2hr New Li Ion 2hr | 0 | 0 | 0 | 0 | 0 | 0 | 0 | 0 | 0 |  | 0 | 0 | 0 | 0 | 0 | 0 | 1 | 0 |  | 0 | 0 | 0 | 0 | 0 | 0 | 0 | 0 | 0 | 0 | 0 | 0 | 0 | Battery_PSH | 0 | -1 |  | 0 | -1 | 0 | 0 | 0 | 0 | 0 | 0 | 0 | 0 | 0 | 0 | 0 | 0 |  |  |  |  | 0 | 1/1/2026 | 12/31/2055 | True | 0 | 0 | 0 | 0 | 0 | 0 | 0 |  | 0 | 0 | 0 | 0 | Unit | 1 |  | 2023 |  |  |  | 0 | 1 |  | Nominal ¦ 1/26/2021 10:03:57 AM | 414 | 0 | 0 | 0 | 0 | 0
HR_Final_Mid Scenario_012621 | Average | 2023 | PSE | ANRN 1612 | New Resource 1612 from 21IRPLiIon2hr New Li Ion 2hr | 0 | 0 | 0 | 0 | 0 | 0 | 0 | 0 | 0 |  | 0 | 0 | 0 | 0 | 0 | 0 | 1 | 0 |  | 0 | 0 | 0 | 0 | 0 | 0 | 0 | 0 | 0 | 0 | 0 | 0 | 0 | Battery_PSH | 0 | -1 |  | 0 | -1 | 0 | 0 | 0 | 0 | 0 | 0 | 0 | 0 | 0 | 0 | 0 | 0 |  |  |  |  | 0 | 1/1/2026 | 12/31/2055 | True | 0 | 0 | 0 | 0 | 0 | 0 | 0 |  | 0 | 0 | 0 | 0 | Unit | 1 |  | 2023 |  |  |  | 0 | 1 |  | Nominal ¦ 1/26/2021 10:03:57 AM | 415 | 0 | 0 | 0 | 0 | 0
HR_Final_Mid Scenario_012621 | Average | 2023 | PSE | ANRN 1869 | New Resource 1869 from 21IRPLiIon2hr New Li Ion 2hr | 0 | 0 | 0 | 0 | 0 | 0 | 0 | 0 | 0 |  | 0 | 0 | 0 | 0 | 0 | 0 | 1 | 0 |  | 0 | 0 | 0 | 0 | 0 | 0 | 0 | 0 | 0 | 0 | 0 | 0 | 0 | Battery_PSH | 0 | -1 |  | 0 | -1 | 0 | 0 | 0 | 0 | 0 | 0 | 0 | 0 | 0 | 0 | 0 | 0 |  |  |  |  | 0 | 1/1/2039 | 12/31/2068 | True | 0 | 0 | 0 | 0 | 0 | 0 | 0 |  | 0 | 0 | 0 | 0 | Unit | 1 |  | 2023 |  |  |  | 0 | 1 |  | Nominal ¦ 1/26/2021 10:03:57 AM | 416 | 0 | 0 | 0 | 0 | 0
HR_Final_Mid Scenario_012621 | Average | 2023 | PSE | ANRN 1870 | New Resource 1870 from 21IRPLiIon2hr New Li Ion 2hr | 0 | 0 | 0 | 0 | 0 | 0 | 0 | 0 | 0 |  | 0 | 0 | 0 | 0 | 0 | 0 | 1 | 0 |  | 0 | 0 | 0 | 0 | 0 | 0 | 0 | 0 | 0 | 0 | 0 | 0 | 0 | Battery_PSH | 0 | -1 |  | 0 | -1 | 0 | 0 | 0 | 0 | 0 | 0 | 0 | 0 | 0 | 0 | 0 | 0 |  |  |  |  | 0 | 1/1/2039 | 12/31/2068 | True | 0 | 0 | 0 | 0 | 0 | 0 | 0 |  | 0 | 0 | 0 | 0 | Unit | 1 |  | 2023 |  |  |  | 0 | 1 |  | Nominal ¦ 1/26/2021 10:03:57 AM | 417 | 0 | 0 | 0 | 0 | 0
HR_Final_Mid Scenario_012621 | Average | 2023 | PSE | ANRN 1871 | New Resource 1871 from 21IRPLiIon2hr New Li Ion 2hr | 0 | 0 | 0 | 0 | 0 | 0 | 0 | 0 | 0 |  | 0 | 0 | 0 | 0 | 0 | 0 | 1 | 0 |  | 0 | 0 | 0 | 0 | 0 | 0 | 0 | 0 | 0 | 0 | 0 | 0 | 0 | Battery_PSH | 0 | -1 |  | 0 | -1 | 0 | 0 | 0 | 0 | 0 | 0 | 0 | 0 | 0 | 0 | 0 | 0 |  |  |  |  | 0 | 1/1/2039 | 12/31/2068 | True | 0 | 0 | 0 | 0 | 0 | 0 | 0 |  | 0 | 0 | 0 | 0 | Unit | 1 |  | 2023 |  |  |  | 0 | 1 |  | Nominal ¦ 1/26/2021 10:03:57 AM | 418 | 0 | 0 | 0 | 0 | 0
HR_Final_Mid Scenario_012621 | Average | 2023 | PSE | ANRN 1872 | New Resource 1872 from 21IRPLiIon2hr New Li Ion 2hr | 0 | 0 | 0 | 0 | 0 | 0 | 0 | 0 | 0 |  | 0 | 0 | 0 | 0 | 0 | 0 | 1 | 0 |  | 0 | 0 | 0 | 0 | 0 | 0 | 0 | 0 | 0 | 0 | 0 | 0 | 0 | Battery_PSH | 0 | -1 |  | 0 | -1 | 0 | 0 | 0 | 0 | 0 | 0 | 0 | 0 | 0 | 0 | 0 | 0 |  |  |  |  | 0 | 1/1/2039 | 12/31/2068 | True | 0 | 0 | 0 | 0 | 0 | 0 | 0 |  | 0 | 0 | 0 | 0 | Unit | 1 |  | 2023 |  |  |  | 0 | 1 |  | Nominal ¦ 1/26/2021 10:03:57 AM | 419 | 0 | 0 | 0 | 0 | 0
HR_Final_Mid Scenario_012621 | Average | 2023 | PSE | ANRN 2389 | New Resource 2389 from 21IRPLiIon4hr New Li Ion 4hr | 0 | 0 | 0 | 0 | 0 | 0 | 0 | 0 | 0 |  | 0 | 0 | 0 | 0 | 0 | 0 | 1 | 0 |  | 0 | 0 | 0 | 0 | 0 | 0 | 0 | 0 | 0 | 0 | 0 | 0 | 0 | Battery_PSH | 0 | -1 |  | 0 | -1 | 0 | 0 | 0 | 0 | 0 | 0 | 0 | 0 | 0 | 0 | 0 | 0 |  |  |  |  | 0 | 1/1/2040 | 12/31/2069 | True | 0 | 0 | 0 | 0 | 0 | 0 | 0 |  | 0 | 0 | 0 | 0 | Unit | 1 |  | 2023 |  |  |  | 0 | 1 |  | Nominal ¦ 1/26/2021 10:03:57 AM | 420 | 0 | 0 | 0 | 0 | 0
HR_Final_Mid Scenario_012621 | Average | 2023 | PSE | ANRN 2429 | New Resource 2429 from 21IRPLiIon4hr New Li Ion 4hr | 0 | 0 | 0 | 0 | 0 | 0 | 0 | 0 | 0 |  | 0 | 0 | 0 | 0 | 0 | 0 | 1 | 0 |  | 0 | 0 | 0 | 0 | 0 | 0 | 0 | 0 | 0 | 0 | 0 | 0 | 0 | Battery_PSH | 0 | -1 |  | 0 | -1 | 0 | 0 | 0 | 0 | 0 | 0 | 0 | 0 | 0 | 0 | 0 | 0 |  |  |  |  | 0 | 1/1/2042 | 12/31/2071 | True | 0 | 0 | 0 | 0 | 0 | 0 | 0 |  | 0 | 0 | 0 | 0 | Unit | 1 |  | 2023 |  |  |  | 0 | 1 |  | Nominal ¦ 1/26/2021 10:03:57 AM | 421 | 0 | 0 | 0 | 0 | 0
HR_Final_Mid Scenario_012621 | Average | 2023 | PSE | ANRN 2529 | New Resource 2529 from 21IRPLiIon4hr New Li Ion 4hr | 0 | 0 | 0 | 0 | 0 | 0 | 0 | 0 | 0 |  | 0 | 0 | 0 | 0 | 0 | 0 | 1 | 0 |  | 0 | 0 | 0 | 0 | 0 | 0 | 0 | 0 | 0 | 0 | 0 | 0 | 0 | Battery_PSH | 0 | -1 |  | 0 | -1 | 0 | 0 | 0 | 0 | 0 | 0 | 0 | 0 | 0 | 0 | 0 | 0 |  |  |  |  | 0 | 1/1/2047 | 12/31/2076 | True | 0 | 0 | 0 | 0 | 0 | 0 | 0 |  | 0 | 0 | 0 | 0 | Unit | 1 |  | 2023 |  |  |  | 0 | 1 |  | Nominal ¦ 1/26/2021 10:03:57 AM | 422 | 0 | 0 | 0 | 0 | 0
HR_Final_Mid Scenario_012621 | Average | 2023 | PSE | ANRN 2909 | New Resource 2909 from 21IRPFlow4hr New Flow 4hr | 0 | 0 | 0 | 0 | 0 | 0 | 0 | 0 | 0 |  | 0 | 0 | 0 | 0 | 0 | 0 | 1 | 0 |  | 0 | 0 | 0 | 0 | 0 | 0 | 0 | 0 | 0 | 0 | 0 | 0 | 0 | Battery_PSH | 0 | -1 |  | 0 | -1 | 0 | 0 | 0 | 0 | 0 | 0 | 0 | 0 | 0 | 0 | 0 | 0 |  |  |  |  | 0 | 1/1/2041 | 12/31/2070 | True | 0 | 0 | 0 | 0 | 0 | 0 | 0 |  | 0 | 0 | 0 | 0 | Unit | 1 |  | 2023 |  |  |  | 0 | 1 |  | Nominal ¦ 1/26/2021 10:03:57 AM | 423 | 0 | 0 | 0 | 0 | 0
HR_Final_Mid Scenario_012621 | Average | 2023 | PSE | ANRN 2910 | New Resource 2910 from 21IRPFlow4hr New Flow 4hr | 0 | 0 | 0 | 0 | 0 | 0 | 0 | 0 | 0 |  | 0 | 0 | 0 | 0 | 0 | 0 | 1 | 0 |  | 0 | 0 | 0 | 0 | 0 | 0 | 0 | 0 | 0 | 0 | 0 | 0 | 0 | Battery_PSH | 0 | -1 |  | 0 | -1 | 0 | 0 | 0 | 0 | 0 | 0 | 0 | 0 | 0 | 0 | 0 | 0 |  |  |  |  | 0 | 1/1/2041 | 12/31/2070 | True | 0 | 0 | 0 | 0 | 0 | 0 | 0 |  | 0 | 0 | 0 | 0 | Unit | 1 |  | 2023 |  |  |  | 0 | 1 |  | Nominal ¦ 1/26/2021 10:03:57 AM | 424 | 0 | 0 | 0 | 0 | 0
HR_Final_Mid Scenario_012621 | Average | 2023 | PSE | ANRN 2929 | New Resource 2929 from 21IRPFlow4hr New Flow 4hr | 0 | 0 | 0 | 0 | 0 | 0 | 0 | 0 | 0 |  | 0 | 0 | 0 | 0 | 0 | 0 | 1 | 0 |  | 0 | 0 | 0 | 0 | 0 | 0 | 0 | 0 | 0 | 0 | 0 | 0 | 0 | Battery_PSH | 0 | -1 |  | 0 | -1 | 0 | 0 | 0 | 0 | 0 | 0 | 0 | 0 | 0 | 0 | 0 | 0 |  |  |  |  | 0 | 1/1/2042 | 12/31/2071 | True | 0 | 0 | 0 | 0 | 0 | 0 | 0 |  | 0 | 0 | 0 | 0 | Unit | 1 |  | 2023 |  |  |  | 0 | 1 |  | Nominal ¦ 1/26/2021 10:03:57 AM | 425 | 0 | 0 | 0 | 0 | 0
HR_Final_Mid Scenario_012621 | Average | 2023 | PSE | ANRN 2930 | New Resource 2930 from 21IRPFlow4hr New Flow 4hr | 0 | 0 | 0 | 0 | 0 | 0 | 0 | 0 | 0 |  | 0 | 0 | 0 | 0 | 0 | 0 | 1 | 0 |  | 0 | 0 | 0 | 0 | 0 | 0 | 0 | 0 | 0 | 0 | 0 | 0 | 0 | Battery_PSH | 0 | -1 |  | 0 | -1 | 0 | 0 | 0 | 0 | 0 | 0 | 0 | 0 | 0 | 0 | 0 | 0 |  |  |  |  | 0 | 1/1/2042 | 12/31/2071 | True | 0 | 0 | 0 | 0 | 0 | 0 | 0 |  | 0 | 0 | 0 | 0 | Unit | 1 |  | 2023 |  |  |  | 0 | 1 |  | Nominal ¦ 1/26/2021 10:03:57 AM | 426 | 0 | 0 | 0 | 0 | 0
HR_Final_Mid Scenario_012621 | Average | 2023 | PSE | ANRN 2931 | New Resource 2931 from 21IRPFlow4hr New Flow 4hr | 0 | 0 | 0 | 0 | 0 | 0 | 0 | 0 | 0 |  | 0 | 0 | 0 | 0 | 0 | 0 | 1 | 0 |  | 0 | 0 | 0 | 0 | 0 | 0 | 0 | 0 | 0 | 0 | 0 | 0 | 0 | Battery_PSH | 0 | -1 |  | 0 | -1 | 0 | 0 | 0 | 0 | 0 | 0 | 0 | 0 | 0 | 0 | 0 | 0 |  |  |  |  | 0 | 1/1/2042 | 12/31/2071 | True | 0 | 0 | 0 | 0 | 0 | 0 | 0 |  | 0 | 0 | 0 | 0 | Unit | 1 |  | 2023 |  |  |  | 0 | 1 |  | Nominal ¦ 1/26/2021 10:03:57 AM | 427 | 0 | 0 | 0 | 0 | 0
HR_Final_Mid Scenario_012621 | Average | 2023 | PSE | ANRN 2932 | New Resource 2932 from 21IRPFlow4hr New Flow 4hr | 0 | 0 | 0 | 0 | 0 | 0 | 0 | 0 | 0 |  | 0 | 0 | 0 | 0 | 0 | 0 | 1 | 0 |  | 0 | 0 | 0 | 0 | 0 | 0 | 0 | 0 | 0 | 0 | 0 | 0 | 0 | Battery_PSH | 0 | -1 |  | 0 | -1 | 0 | 0 | 0 | 0 | 0 | 0 | 0 | 0 | 0 | 0 | 0 | 0 |  |  |  |  | 0 | 1/1/2042 | 12/31/2071 | True | 0 | 0 | 0 | 0 | 0 | 0 | 0 |  | 0 | 0 | 0 | 0 | Unit | 1 |  | 2023 |  |  |  | 0 | 1 |  | Nominal ¦ 1/26/2021 10:03:57 AM | 428 | 0 | 0 | 0 | 0 | 0
HR_Final_Mid Scenario_012621 | Average | 2023 | PSE | ANRN 2949 | New Resource 2949 from 21IRPFlow4hr New Flow 4hr | 0 | 0 | 0 | 0 | 0 | 0 | 0 | 0 | 0 |  | 0 | 0 | 0 | 0 | 0 | 0 | 1 | 0 |  | 0 | 0 | 0 | 0 | 0 | 0 | 0 | 0 | 0 | 0 | 0 | 0 | 0 | Battery_PSH | 0 | -1 |  | 0 | -1 | 0 | 0 | 0 | 0 | 0 | 0 | 0 | 0 | 0 | 0 | 0 | 0 |  |  |  |  | 0 | 1/1/2043 | 12/31/2072 | True | 0 | 0 | 0 | 0 | 0 | 0 | 0 |  | 0 | 0 | 0 | 0 | Unit | 1 |  | 2023 |  |  |  | 0 | 1 |  | Nominal ¦ 1/26/2021 10:03:57 AM | 429 | 0 | 0 | 0 | 0 | 0
HR_Final_Mid Scenario_012621 | Average | 2023 | PSE | ANRN 2969 | New Resource 2969 from 21IRPFlow4hr New Flow 4hr | 0 | 0 | 0 | 0 | 0 | 0 | 0 | 0 | 0 |  | 0 | 0 | 0 | 0 | 0 | 0 | 1 | 0 |  | 0 | 0 | 0 | 0 | 0 | 0 | 0 | 0 | 0 | 0 | 0 | 0 | 0 | Battery_PSH | 0 | -1 |  | 0 | -1 | 0 | 0 | 0 | 0 | 0 | 0 | 0 | 0 | 0 | 0 | 0 | 0 |  |  |  |  | 0 | 1/1/2044 | 12/31/2073 | True | 0 | 0 | 0 | 0 | 0 | 0 | 0 |  | 0 | 0 | 0 | 0 | Unit | 1 |  | 2023 |  |  |  | 0 | 1 |  | Nominal ¦ 1/26/2021 10:03:57 AM | 430 | 0 | 0 | 0 | 0 | 0
HR_Final_Mid Scenario_012621 | Average | 2023 | PSE | ANRN 2970 | New Resource 2970 from 21IRPFlow4hr New Flow 4hr | 0 | 0 | 0 | 0 | 0 | 0 | 0 | 0 | 0 |  | 0 | 0 | 0 | 0 | 0 | 0 | 1 | 0 |  | 0 | 0 | 0 | 0 | 0 | 0 | 0 | 0 | 0 | 0 | 0 | 0 | 0 | Battery_PSH | 0 | -1 |  | 0 | -1 | 0 | 0 | 0 | 0 | 0 | 0 | 0 | 0 | 0 | 0 | 0 | 0 |  |  |  |  | 0 | 1/1/2044 | 12/31/2073 | True | 0 | 0 | 0 | 0 | 0 | 0 | 0 |  | 0 | 0 | 0 | 0 | Unit | 1 |  | 2023 |  |  |  | 0 | 1 |  | Nominal ¦ 1/26/2021 10:03:57 AM | 431 | 0 | 0 | 0 | 0 | 0
HR_Final_Mid Scenario_012621 | Average | 2023 | PSE | ANRN 2971 | New Resource 2971 from 21IRPFlow4hr New Flow 4hr | 0 | 0 | 0 | 0 | 0 | 0 | 0 | 0 | 0 |  | 0 | 0 | 0 | 0 | 0 | 0 | 1 | 0 |  | 0 | 0 | 0 | 0 | 0 | 0 | 0 | 0 | 0 | 0 | 0 | 0 | 0 | Battery_PSH | 0 | -1 |  | 0 | -1 | 0 | 0 | 0 | 0 | 0 | 0 | 0 | 0 | 0 | 0 | 0 | 0 |  |  |  |  | 0 | 1/1/2044 | 12/31/2073 | True | 0 | 0 | 0 | 0 | 0 | 0 | 0 |  | 0 | 0 | 0 | 0 | Unit | 1 |  | 2023 |  |  |  | 0 | 1 |  | Nominal ¦ 1/26/2021 10:03:57 AM | 432 | 0 | 0 | 0 | 0 | 0
HR_Final_Mid Scenario_012621 | Average | 2023 | PSE | ANRN 2989 | New Resource 2989 from 21IRPFlow4hr New Flow 4hr | 0 | 0 | 0 | 0 | 0 | 0 | 0 | 0 | 0 |  | 0 | 0 | 0 | 0 | 0 | 0 | 1 | 0 |  | 0 | 0 | 0 | 0 | 0 | 0 | 0 | 0 | 0 | 0 | 0 | 0 | 0 | Battery_PSH | 0 | -1 |  | 0 | -1 | 0 | 0 | 0 | 0 | 0 | 0 | 0 | 0 | 0 | 0 | 0 | 0 |  |  |  |  | 0 | 1/1/2045 | 12/31/2074 | True | 0 | 0 | 0 | 0 | 0 | 0 | 0 |  | 0 | 0 | 0 | 0 | Unit | 1 |  | 2023 |  |  |  | 0 | 1 |  | Nominal ¦ 1/26/2021 10:03:57 AM | 433 | 0 | 0 | 0 | 0 | 0
HR_Final_Mid Scenario_012621 | Average | 2023 | PSE | ANRN 2990 | New Resource 2990 from 21IRPFlow4hr New Flow 4hr | 0 | 0 | 0 | 0 | 0 | 0 | 0 | 0 | 0 |  | 0 | 0 | 0 | 0 | 0 | 0 | 1 | 0 |  | 0 | 0 | 0 | 0 | 0 | 0 | 0 | 0 | 0 | 0 | 0 | 0 | 0 | Battery_PSH | 0 | -1 |  | 0 | -1 | 0 | 0 | 0 | 0 | 0 | 0 | 0 | 0 | 0 | 0 | 0 | 0 |  |  |  |  | 0 | 1/1/2045 | 12/31/2074 | True | 0 | 0 | 0 | 0 | 0 | 0 | 0 |  | 0 | 0 | 0 | 0 | Unit | 1 |  | 2023 |  |  |  | 0 | 1 |  | Nominal ¦ 1/26/2021 10:03:57 AM | 434 | 0 | 0 | 0 | 0 | 0
HR_Final_Mid Scenario_012621 | Average | 2023 | PSE | ANRN 3009 | New Resource 3009 from 21IRPFlow4hr New Flow 4hr | 0 | 0 | 0 | 0 | 0 | 0 | 0 | 0 | 0 |  | 0 | 0 | 0 | 0 | 0 | 0 | 1 | 0 |  | 0 | 0 | 0 | 0 | 0 | 0 | 0 | 0 | 0 | 0 | 0 | 0 | 0 | Battery_PSH | 0 | -1 |  | 0 | -1 | 0 | 0 | 0 | 0 | 0 | 0 | 0 | 0 | 0 | 0 | 0 | 0 |  |  |  |  | 0 | 1/1/2046 | 12/31/2075 | True | 0 | 0 | 0 | 0 | 0 | 0 | 0 |  | 0 | 0 | 0 | 0 | Unit | 1 |  | 2023 |  |  |  | 0 | 1 |  | Nominal ¦ 1/26/2021 10:03:57 AM | 435 | 0 | 0 | 0 | 0 | 0
HR_Final_Mid Scenario_012621 | Average | 2023 | PSE | ANRN 3509 | New Resource 3509 from 21IRPFlow6hr New Flow 6hr | 0 | 0 | 0 | 0 | 0 | 0 | 0 | 0 | 0 |  | 0 | 0 | 0 | 0 | 0 | 0 | 1 | 0 |  | 0 | 0 | 0 | 0 | 0 | 0 | 0 | 0 | 0 | 0 | 0 | 0 | 0 | Battery_PSH | 0 | -1 |  | 0 | -1 | 0 | 0 | 0 | 0 | 0 | 0 | 0 | 0 | 0 | 0 | 0 | 0 |  |  |  |  | 0 | 1/1/2046 | 12/31/2075 | True | 0 | 0 | 0 | 0 | 0 | 0 | 0 |  | 0 | 0 | 0 | 0 | Unit | 1 |  | 2023 |  |  |  | 0 | 1 |  | Nominal ¦ 1/26/2021 10:03:57 AM | 436 | 0 | 0 | 0 | 0 | 0
HR_Final_Mid Scenario_012621 | Average | 2023 | PSE | ANRN 3510 | New Resource 3510 from 21IRPFlow6hr New Flow 6hr | 0 | 0 | 0 | 0 | 0 | 0 | 0 | 0 | 0 |  | 0 | 0 | 0 | 0 | 0 | 0 | 1 | 0 |  | 0 | 0 | 0 | 0 | 0 | 0 | 0 | 0 | 0 | 0 | 0 | 0 | 0 | Battery_PSH | 0 | -1 |  | 0 | -1 | 0 | 0 | 0 | 0 | 0 | 0 | 0 | 0 | 0 | 0 | 0 | 0 |  |  |  |  | 0 | 1/1/2046 | 12/31/2075 | True | 0 | 0 | 0 | 0 | 0 | 0 | 0 |  | 0 | 0 | 0 | 0 | Unit | 1 |  | 2023 |  |  |  | 0 | 1 |  | Nominal ¦ 1/26/2021 10:03:57 AM | 437 | 0 | 0 | 0 | 0 | 0
HR_Final_Mid Scenario_012621 | Average | 2023 | PSE | ANRN 3511 | New Resource 3511 from 21IRPFlow6hr New Flow 6hr | 0 | 0 | 0 | 0 | 0 | 0 | 0 | 0 | 0 |  | 0 | 0 | 0 | 0 | 0 | 0 | 1 | 0 |  | 0 | 0 | 0 | 0 | 0 | 0 | 0 | 0 | 0 | 0 | 0 | 0 | 0 | Battery_PSH | 0 | -1 |  | 0 | -1 | 0 | 0 | 0 | 0 | 0 | 0 | 0 | 0 | 0 | 0 | 0 | 0 |  |  |  |  | 0 | 1/1/2046 | 12/31/2075 | True | 0 | 0 | 0 | 0 | 0 | 0 | 0 |  | 0 | 0 | 0 | 0 | Unit | 1 |  | 2023 |  |  |  | 0 | 1 |  | Nominal ¦ 1/26/2021 10:03:57 AM | 438 | 0 | 0 | 0 | 0 | 0
HR_Final_Mid Scenario_012621 | Average | 2023 | PSE | ANRN 3512 | New Resource 3512 from 21IRPFlow6hr New Flow 6hr | 0 | 0 | 0 | 0 | 0 | 0 | 0 | 0 | 0 |  | 0 | 0 | 0 | 0 | 0 | 0 | 1 | 0 |  | 0 | 0 | 0 | 0 | 0 | 0 | 0 | 0 | 0 | 0 | 0 | 0 | 0 | Battery_PSH | 0 | -1 |  | 0 | -1 | 0 | 0 | 0 | 0 | 0 | 0 | 0 | 0 | 0 | 0 | 0 | 0 |  |  |  |  | 0 | 1/1/2046 | 12/31/2075 | True | 0 | 0 | 0 | 0 | 0 | 0 | 0 |  | 0 | 0 | 0 | 0 | Unit | 1 |  | 2023 |  |  |  | 0 | 1 |  | Nominal ¦ 1/26/2021 10:03:57 AM | 439 | 0 | 0 | 0 | 0 | 0
HR_Final_Mid Scenario_012621 | Average | 2023 | PSE | ANRN 3513 | New Resource 3513 from 21IRPFlow6hr New Flow 6hr | 0 | 0 | 0 | 0 | 0 | 0 | 0 | 0 | 0 |  | 0 | 0 | 0 | 0 | 0 | 0 | 1 | 0 |  | 0 | 0 | 0 | 0 | 0 | 0 | 0 | 0 | 0 | 0 | 0 | 0 | 0 | Battery_PSH | 0 | -1 |  | 0 | -1 | 0 | 0 | 0 | 0 | 0 | 0 | 0 | 0 | 0 | 0 | 0 | 0 |  |  |  |  | 0 | 1/1/2046 | 12/31/2075 | True | 0 | 0 | 0 | 0 | 0 | 0 | 0 |  | 0 | 0 | 0 | 0 | Unit | 1 |  | 2023 |  |  |  | 0 | 1 |  | Nominal ¦ 1/26/2021 10:03:57 AM | 440 | 0 | 0 | 0 | 0 | 0
HR_Final_Mid Scenario_012621 | Average | 2023 | PSE | ANRN 3514 | New Resource 3514 from 21IRPFlow6hr New Flow 6hr | 0 | 0 | 0 | 0 | 0 | 0 | 0 | 0 | 0 |  | 0 | 0 | 0 | 0 | 0 | 0 | 1 | 0 |  | 0 | 0 | 0 | 0 | 0 | 0 | 0 | 0 | 0 | 0 | 0 | 0 | 0 | Battery_PSH | 0 | -1 |  | 0 | -1 | 0 | 0 | 0 | 0 | 0 | 0 | 0 | 0 | 0 | 0 | 0 | 0 |  |  |  |  | 0 | 1/1/2046 | 12/31/2075 | True | 0 | 0 | 0 | 0 | 0 | 0 | 0 |  | 0 | 0 | 0 | 0 | Unit | 1 |  | 2023 |  |  |  | 0 | 1 |  | Nominal ¦ 1/26/2021 10:03:57 AM | 441 | 0 | 0 | 0 | 0 | 0
HR_Final_Mid Scenario_012621 | Average | 2023 | PSE | ANRN 3515 | New Resource 3515 from 21IRPFlow6hr New Flow 6hr | 0 | 0 | 0 | 0 | 0 | 0 | 0 | 0 | 0 |  | 0 | 0 | 0 | 0 | 0 | 0 | 1 | 0 |  | 0 | 0 | 0 | 0 | 0 | 0 | 0 | 0 | 0 | 0 | 0 | 0 | 0 | Battery_PSH | 0 | -1 |  | 0 | -1 | 0 | 0 | 0 | 0 | 0 | 0 | 0 | 0 | 0 | 0 | 0 | 0 |  |  |  |  | 0 | 1/1/2046 | 12/31/2075 | True | 0 | 0 | 0 | 0 | 0 | 0 | 0 |  | 0 | 0 | 0 | 0 | Unit | 1 |  | 2023 |  |  |  | 0 | 1 |  | Nominal ¦ 1/26/2021 10:03:57 AM | 442 | 0 | 0 | 0 | 0 | 0
HR_Final_Mid Scenario_012621 | Average | 2023 | PSE | ANRN 3529 | New Resource 3529 from 21IRPFlow6hr New Flow 6hr | 0 | 0 | 0 | 0 | 0 | 0 | 0 | 0 | 0 |  | 0 | 0 | 0 | 0 | 0 | 0 | 1 | 0 |  | 0 | 0 | 0 | 0 | 0 | 0 | 0 | 0 | 0 | 0 | 0 | 0 | 0 | Battery_PSH | 0 | -1 |  | 0 | -1 | 0 | 0 | 0 | 0 | 0 | 0 | 0 | 0 | 0 | 0 | 0 | 0 |  |  |  |  | 0 | 1/1/2047 | 12/31/2076 | True | 0 | 0 | 0 | 0 | 0 | 0 | 0 |  | 0 | 0 | 0 | 0 | Unit | 1 |  | 2023 |  |  |  | 0 | 1 |  | Nominal ¦ 1/26/2021 10:03:57 AM | 443 | 0 | 0 | 0 | 0 | 0
HR_Final_Mid Scenario_012621 | Average | 2023 | PSE | ANRN 3530 | New Resource 3530 from 21IRPFlow6hr New Flow 6hr | 0 | 0 | 0 | 0 | 0 | 0 | 0 | 0 | 0 |  | 0 | 0 | 0 | 0 | 0 | 0 | 1 | 0 |  | 0 | 0 | 0 | 0 | 0 | 0 | 0 | 0 | 0 | 0 | 0 | 0 | 0 | Battery_PSH | 0 | -1 |  | 0 | -1 | 0 | 0 | 0 | 0 | 0 | 0 | 0 | 0 | 0 | 0 | 0 | 0 |  |  |  |  | 0 | 1/1/2047 | 12/31/2076 | True | 0 | 0 | 0 | 0 | 0 | 0 | 0 |  | 0 | 0 | 0 | 0 | Unit | 1 |  | 2023 |  |  |  | 0 | 1 |  | Nominal ¦ 1/26/2021 10:03:57 AM | 444 | 0 | 0 | 0 | 0 | 0
HR_Final_Mid Scenario_012621 | Average | 2023 | PSE | ANRN 3949 | New Resource 3949 from 21IRPDSM1 DSM Bundle 1 | 11.718 | 11.718 | 11.718 | 11.718 | 11.718 | 45.5741 | 43.4038 | 43.4038 | 0 | 0 | 0 | 2600.8979 | 2600.8979 | 0 | 0 | 24.76 | 2.8293 | 0 | 43.4038 | 0 | 0 | 0 | 0 | 4455.3823 | 4455.3823 | 0 | 0 | 0 | -1854.4845 | 0 | 0 | 0 | New Cosnervation | 0 | -1 |  | 0 | -1 | 102649.5312 | 102649.5312 | 0 | 102649.5312 | 0 | 0 | 2.9795 | 0 | 0 | 0 | 0 | 0 | 1 | -18.0662 | 25.3377 | 43.4038 | 8760 | 1/1/2022 | 12/31/2051 | True | 0 | 0 | 0 | 0 | 0 | 0 | 0 |  | 0 | 0 | 0 | 0 | Unit | 1 |  | 2023 |  |  |  | 0 | 1 |  | Nominal ¦ 1/26/2021 10:03:57 AM | 445 | 0 | 0 | 0 | 0 | 0
HR_Final_Mid Scenario_012621 | Average | 2023 | PSE | ANRN 3950 | New Resource 3950 from 21IRPDSM2 DSM Bundle 2 | 5.7217 | 5.7217 | 5.7217 | 5.7217 | 5.7217 | 335.4955 | 319.5193 | 319.5193 | 0 | 0 | 0 | 1303.1123 | 1303.1123 | 0 | 0 | 14.73 | 3.9063 | 0 | 319.5193 | 0 | 0 | 0 | 0 | 16014.8975 | 16014.8975 | 0 | 0 | 0 | -14711.7852 | 0 | 0 | 0 | New Cosnervation | 0 | -1 |  | 0 | -1 | 50121.8398 | 50121.8398 | 0 | 50121.8398 | 0 | 0 | 0 | 0 | 0 | 0 | 0 | 0 | 1 | -293.5204 | 25.9989 | 319.5193 | 8760 | 1/1/2022 | 12/31/2051 | True | 0 | 0 | 0 | 0 | 0 | 0 | 0 |  | 0 | 0 | 0 | 0 | Unit | 1 |  | 2023 |  |  |  | 0 | 1 |  | Nominal ¦ 1/26/2021 10:03:57 AM | 446 | 0 | 0 | 0 | 0 | 0
HR_Final_Mid Scenario_012621 | Average | 2023 | PSE | ANRN 3951 | New Resource 3951 from 21IRPDSM3 DSM Bundle 3 | 3.611 | 3.611 | 3.611 | 3.611 | 3.611 | 460.5898 | 438.6568 | 438.6568 | 0 | 0 | 0 | 789.3019 | 789.3019 | 0 | 0 | 7.34 | 2.5847 | 0 | 438.6568 | 0 | 0 | 0 | 0 | 13875.5781 | 13875.5781 | 0 | 0 | 0 | -13086.2764 | 0 | 0 | 0 | New Cosnervation | 0 | -1 |  | 0 | -1 | 31631.9688 | 31631.9688 | 0 | 31631.9688 | 0 | 0 | 0 | 0 | 0 | 0 | 0 | 0 | 1 | -413.7042 | 24.9527 | 438.6568 | 8760 | 1/1/2022 | 12/31/2051 | True | 0 | 0 | 0 | 0 | 0 | 0 | 0 |  | 0 | 0 | 0 | 0 | Unit | 1 |  | 2023 |  |  |  | 0 | 1 |  | Nominal ¦ 1/26/2021 10:03:57 AM | 447 | 0 | 0 | 0 | 0 | 0
HR_Final_Mid Scenario_012621 | Average | 2023 | PSE | ANRN 3952 | New Resource 3952 from 21IRPDSM4 DSM Bundle 4 | 0.74233 | 0.74233 | 0.74233 | 0.74233 | 0.74233 | 604.6141 | 575.8223 | 575.8223 | 0 | 0 | 0 | 166.4633 | 166.4633 | 0 | 0 | 1.54 | 3.1282 | 0 | 575.8223 | 0 | 0 | 0 | 0 | 3744.4392 | 3744.4392 | 0 | 0 | 0 | -3577.9758 | 0 | 0 | 0 | New Cosnervation | 0 | -1 |  | 0 | -1 | 6502.7681 | 6502.7681 | 0 | 6502.7681 | 0 | 0 | 0 | 0 | 0 | 0 | 0 | 0 | 1 | -550.2235 | 25.5988 | 575.8223 | 8760 | 1/1/2022 | 12/31/2051 | True | 0 | 0 | 0 | 0 | 0 | 0 | 0 |  | 0 | 0 | 0 | 0 | Unit | 1 |  | 2023 |  |  |  | 0 | 1 |  | Nominal ¦ 1/26/2021 10:03:57 AM | 448 | 0 | 0 | 0 | 0 | 0
HR_Final_Mid Scenario_012621 | Average | 2023 | PSE | ANRN 3953 | New Resource 3953 from 21IRPDSM5 DSM Bundle 5 | 1.5494 | 1.5494 | 1.5494 | 1.5494 | 1.5494 | 585.8773 | 557.978 | 557.978 | 0 | 0 | 0 | 371.0048 | 371.0048 | 0 | 0 | 5.36 | 8.326 | 0 | 557.978 | 0 | 0 | 0 | 0 | 7573.4722 | 7573.4722 | 0 | 0 | 0 | -7202.4673 | 0 | 0 | 0 | New Cosnervation | 0 | -1 |  | 0 | -1 | 13573.0664 | 13573.0664 | 0 | 13573.0664 | 0 | 0 | 0 | 0 | 0 | 0 | 0 | 0 | 1 | -530.6441 | 27.3339 | 557.978 | 8760 | 1/1/2022 | 12/31/2051 | True | 0 | 0 | 0 | 0 | 0 | 0 | 0 |  | 0 | 0 | 0 | 0 | Unit | 1 |  | 2023 |  |  |  | 0 | 1 |  | Nominal ¦ 1/26/2021 10:03:57 AM | 449 | 0 | 0 | 0 | 0 | 0
HR_Final_Mid Scenario_012621 | Average | 2023 | PSE | ANRN 3954 | New Resource 3954 from 21IRPDSM6 DSM Bundle 6 | 0.56535 | 0.56535 | 0.56535 | 0.56535 | 0.56535 | 642.9273 | 612.3115 | 612.3115 | 0 | 0 | 0 | 131.6746 | 131.6746 | 0 | 0 | 1.72 | 6.4554 | 0 | 612.3115 | 0 | 0 | 0 | 0 | 3032.4309 | 3032.4309 | 0 | 0 | 0 | -2900.7563 | 0 | 0 | 0 | New Cosnervation | 0 | -1 |  | 0 | -1 | 4952.4316 | 4952.4316 | 0 | 4952.4316 | 0 | 0 | 0 | 0 | 0 | 0 | 0 | 0 | 1 | -585.7236 | 26.5879 | 612.3115 | 8760 | 1/1/2022 | 12/31/2051 | True | 0 | 0 | 0 | 0 | 0 | 0 | 0 |  | 0 | 0 | 0 | 0 | Unit | 1 |  | 2023 |  |  |  | 0 | 1 |  | Nominal ¦ 1/26/2021 10:03:57 AM | 450 | 0 | 0 | 0 | 0 | 0
HR_Final_Mid Scenario_012621 | Average | 2023 | PSE | ANRN 3955 | New Resource 3955 from 21IRPDSM7 DSM Bundle 7 | 2.0436 | 2.0436 | 2.0436 | 2.0436 | 2.0436 | 889.9058 | 847.5292 | 847.5292 | 0 | 0 | 0 | 471.1393 | 471.1393 | 0 | 0 | 5.72 | 4.5727 | 0 | 847.5292 | 0 | 0 | 0 | 0 | 15172.2832 | 15172.2832 | 0 | 0 | 0 | -14701.1436 | 0 | 0 | 0 | New Cosnervation | 0 | -1 |  | 0 | -1 | 17901.7812 | 17901.7812 | 0 | 17901.7812 | 0 | 0 | 0 | 0 | 0 | 0 | 0 | 0 | 1 | -821.2112 | 26.318 | 847.5292 | 8760 | 1/1/2022 | 12/31/2051 | True | 0 | 0 | 0 | 0 | 0 | 0 | 0 |  | 0 | 0 | 0 | 0 | Unit | 1 |  | 2023 |  |  |  | 0 | 1 |  | Nominal ¦ 1/26/2021 10:03:57 AM | 451 | 0 | 0 | 0 | 0 | 0
HR_Final_Mid Scenario_012621 | Average | 2023 | PSE | ANRN 3956 | New Resource 3956 from 21IRPDSM8 DSM Bundle 8 | 1.6159 | 1.6159 | 1.6159 | 1.6159 | 1.6159 | 1147.4521 | 1092.8108 | 1092.8108 | 0 | 0 | 0 | 353.5208 | 353.5208 | 0 | 0 | 2.99 | 2.8399 | 0 | 1092.8108 | 0 | 0 | 0 | 0 | 15468.5693 | 15468.5693 | 0 | 0 | 0 | -15115.0488 | 0 | 0 | 0 | New Cosnervation | 0 | -1 |  | 0 | -1 | 14154.8477 | 14154.8477 | 0 | 14154.8477 | 0 | 0 | 0 | 0 | 0 | 0 | 0 | 0 | 1 | -1067.8354 | 24.9752 | 1092.8108 | 8760 | 1/1/2022 | 12/31/2051 | True | 0 | 0 | 0 | 0 | 0 | 0 | 0 |  | 0 | 0 | 0 | 0 | Unit | 1 |  | 2023 |  |  |  | 0 | 1 |  | Nominal ¦ 1/26/2021 10:03:57 AM | 452 | 0 | 0 | 0 | 0 | 0
HR_Final_Mid Scenario_012621 | Average | 2023 | PSE | ANRN 3957 | New Resource 3957 from 21IRPDSM9 DSM Bundle 9 | 3.8031 | 3.8031 | 3.8031 | 3.8031 | 3.8031 | 1218.6096 | 1160.58 | 1160.58 | 0 | 0 | 0 | 851.1373 | 851.1373 | 0 | 0 | 8.63 | 3.4286 | 0 | 1160.58 | 0 | 0 | 0 | 0 | 38664.457 | 38664.457 | 0 | 0 | 0 | -37813.3164 | 0 | 0 | 0 | New Cosnervation | 0 | -1 |  | 0 | -1 | 33314.7695 | 33314.7695 | 0 | 33314.7695 | 0 | 0 | 0 | 0 | 0 | 0 | 0 | 0 | 1 | -1135.0316 | 25.5483 | 1160.58 | 8760 | 1/1/2022 | 12/31/2051 | True | 0 | 0 | 0 | 0 | 0 | 0 | 0 |  | 0 | 0 | 0 | 0 | Unit | 1 |  | 2023 |  |  |  | 0 | 1 |  | Nominal ¦ 1/26/2021 10:03:57 AM | 453 | 0 | 0 | 0 | 0 | 0
HR_Final_Mid Scenario_012621 | Average | 2023 | PSE | ANRN 3958 | New Resource 3958 from 21IRPDSM10 DSM Bundle 10 | 0.68571 | 0.68571 | 0.68571 | 0.68571 | 0.68571 | 1571.1742 | 1496.3561 | 1496.3561 | 0 | 0 | 0 | 153.2659 | 153.2659 | 0 | 0 | 1.61 | 3.7097 | 0 | 1496.3561 | 0 | 0 | 0 | 0 | 8988.3867 | 8988.3867 | 0 | 0 | 0 | -8835.1211 | 0 | 0 | 0 | New Cosnervation | 0 | -1 |  | 0 | -1 | 6006.8501 | 6006.8501 | 0 | 6006.8501 | 0 | 0 | 0 | 0 | 0 | 0 | 0 | 0 | 1 | -1470.8409 | 25.5152 | 1496.3561 | 8760 | 1/1/2022 | 12/31/2051 | True | 0 | 0 | 0 | 0 | 0 | 0 | 0 |  | 0 | 0 | 0 | 0 | Unit | 1 |  | 2023 |  |  |  | 0 | 1 |  | Nominal ¦ 1/26/2021 10:03:57 AM | 454 | 0 | 0 | 0 | 0 | 0
HR_Final_Mid Scenario_012621 | Average | 2023 | PSE | ANRN 3962 | New Resource 3962 from 21IRPDSMDE DSM Bundle Distribution Efficiency | 1.3091 | 1.3091 | 1.3091 | 1.3091 | 1.3091 | 297.6915 | 283.5157 | 283.5157 | 0 | 0 | 0 | 274.3911 | 274.3911 | 0 | 0 | 1.48 | 1.1816 | 0 | 283.5157 | 0 | 0 | 0 | 0 | 3251.3037 | 3251.3037 | 0 | 0 | 0 | -2976.9124 | 0 | 0 | 0 | New Cosnervation | 0 | -1 |  | 0 | -1 | 11467.8086 | 11467.8086 | 0 | 11467.8086 | 0 | 0 | 0 | 0 | 0 | 0 | 0 | 0 | 1 | -259.5886 | 23.9271 | 283.5157 | 8760 | 1/1/2022 | 12/31/2051 | True | 0 | 0 | 0 | 0 | 0 | 0 | 0 |  | 0 | 0 | 0 | 0 | Unit | 1 |  | 2023 |  |  |  | 0 | 1 |  | Nominal ¦ 1/26/2021 10:03:57 AM | 455 | 0 | 0 | 0 | 0 | 0
HR_Final_Mid Scenario_012621 | Average | 2023 | PSE | ANRN 3963 | New Resource 3963 from 21IRPDSMC&S 21IRP DSM C&S | 33.0867 | 33.0867 | 33.0867 | 33.0867 | 33.0866 | 0 | 0 | 0 | 0 | 0 | 0 | 7304.0996 | 7304.0996 | 0 | 0 | 56.2 | 2.2703 | 0 | 0 | 0 | 0 | 0 | 0 | 0 | 0 | 0 | 0 | 0 | 7304.0996 | 0 | 0 | 0 | New Cosnervation | 0 | -1 |  | 0 | -1 | 289839.0938 | 289839.0938 | 0 | 289839.0938 | 0 | 0 | 0 | 0 | 0 | 0 | 0 | 0 | 1 | 25.2005 | 25.2005 | 0 | 8760 | 1/1/2022 | 12/31/2051 | True | 0 | 0 | 0 | 0 | 0 | 0 | 0 |  | 0 | 0 | 0 | 0 | Unit | 1 |  | 2023 |  |  |  | 0 | 1 |  | Nominal ¦ 1/26/2021 10:03:57 AM | 456 | 0 | 0 | 0 | 0 | 0
HR_Final_Mid Scenario_012621 | Average | 2023 | PSE | ANRN 3964 | New Resource 3964 from 21IRPDSMPV 21IRP DSM Solar PV | 0.04914 | 0.04914 | 0.04914 | 0.04914 | 0.04914 | 0 | 0 | 0 | 0 | 0 | 0 | 7.9438 | 7.9438 | 0 | 0 | 0 | 0.55251 | 0 | 0 | 0 | 0 | 0 | 0 | 0 | 0 | 0 | 0 | 0 | 7.9438 | 0 | 0 | 0 | New Cosnervation | 0 | -1 |  | 0 | -1 | 430.4696 | 430.4696 | 0 | 430.4696 | 0 | 0 | 0 | 0 | 0 | 0 | 402 | 0 | 1 | 18.4538 | 18.4538 | 0 | 3920 | 1/1/2022 | 12/31/2051 | True | 0 | 0 | 0 | 0 | 0 | 0 | 0 |  | 0 | 0 | 0 | 0 | Unit | 1 |  | 2023 |  |  |  | 0 | 1 |  | Nominal ¦ 1/26/2021 10:03:57 AM | 457 | 0 | 0 | 0 | 0 | 0
HR_Final_Mid Scenario_012621 | Average | 2023 | PSE | ANRN 3965 | New Resource 3965 from 21IRPDR1 DR Res CPP-No Enablement | 0 | 0 | 0 | 0 | 0 | 0 | 0 | 0 | 0 |  | 0 | 0 | 0 | 0 | 0 | 0 | 1 | 0 |  | 0 | 0 | 0 | 0 | 0 | 0 | 0 | 0 | 0 | 0 | 0 | 0 | 0 | Demand Response | 0 | -1 |  | 0 | -1 | 0 | 0 | 0 | 0 | 0 | 0 | 0 | 0 | 0 | 0 | 0 | 0 |  |  |  |  | 0 | 1/1/2022 | 12/31/2051 | True | 0 | 0 | 0 | 0 | 0 | 0 | 0 |  | 0 | 0 | 0 | 0 | Unit | 1 |  | 2023 |  |  |  | 0 | 1 |  | Nominal ¦ 1/26/2021 10:03:57 AM | 458 | 0 | 0 | 0 | 0 | 0
HR_Final_Mid Scenario_012621 | Average | 2023 | PSE | ANRN 4095 | New Resource 4095 from 21IRPDR6 DR Res DLC ERWH-Grid-Enabled | 0.6 | 0.6 | 0.6 | 0.6 | 0.6 | 0 | 0 | 0 | 0 | 0 | 0 | 123.7771 | 123.7771 | 0 | 0 | 0.19 | 0.31667 | 0 | 0 | 82.8688 | 104.0504 | 0 | -21.1816 | 0 | 0 | 0 | 0 | 0 | 40.9083 | 0 | 0 | 0 | Demand Response | 0 | -1 |  | 0 | -1 | 5256.0034 | 5256.0034 | 0 | 5256.0034 | 0 | 0 | 0 | 100 | 0 | 0 | 1 | 0 | 1 | 7.7832 | 23.5497 | 15.7665 | 8760 | 1/1/2022 | 12/31/2051 | True | 0 | 0 | 0 | 0 | 0 | 0 | 0 |  | 0 | 0 | 0 | 0 | Unit | 1 |  | 2023 |  |  |  | 0 | 1 |  | Nominal ¦ 1/26/2021 10:03:57 AM | 459 | 0 | 0 | 0 | 0 | 0
HR_Final_Mid Scenario_012621 | Average | 2023 | PSE | ANRN 4147 | New Resource 4147 from 21IRPDR8 DR Res DLC HPWH-Grid-Enabled | 0.01 | 0.01 | 0.01 | 0.01 | 0.01 | 0 | 0 | 0 | 0 | 0 | 0 | 2.0629 | 2.0629 | 0 | 0 | 0 | 0 | 0 | 0 | 3.8778 | 4.2308 | 0 | -0.35303 | 0 | 0 | 0 | 0 | 0 | -1.8149 | 0 | 0 | 0 | Demand Response | 0 | -1 |  | 0 | -1 | 87.5999 | 87.5999 | 0 | 87.5999 | 0 | 0 | 0 | 100 | 0 | 0 | 1 | 0 | 1 | -20.7176 | 23.5497 | 44.2673 | 8760 | 1/1/2022 | 12/31/2051 | True | 0 | 0 | 0 | 0 | 0 | 0 | 0 |  | 0 | 0 | 0 | 0 | Unit | 1 |  | 2023 |  |  |  | 0 | 1 |  | Nominal ¦ 1/26/2021 10:03:57 AM | 460 | 0 | 0 | 0 | 0 | 0
HR_Final_Mid Scenario_012621 | Average | 2023 | PSE | ANRN 4407 | New Resource 4407 from 21IRPSolar_Battery14 New Solar + Battery 2037 | 0 | 0 | 0 | 0 | 0 | 0 | 0 | 0 | 0 |  | 0 | 0 | 0 | 0 | 0 | 0 | 1 | 0 |  | 0 | 0 | 0 | 0 | 0 | 0 | 0 | 0 | 0 | 0 | 0 | 0 | 0 | PV - Hydro dominated areas | 0 | -1 |  | 0 | -1 | 0 | 0 | 0 | 0 | 0 | 0 | 0 | 0 | 0 | 0 | 0 | 0 |  |  |  |  | 0 | 1/1/2037 | 12/31/2066 | True | 0 | 0 | 0 | 0 | 0 | 0 | 0 |  | 0 | 0 | 0 | 0 | Unit | 1 |  | 2023 |  |  |  | 0 | 1 |  | Nominal ¦ 1/26/2021 10:03:57 AM | 461 | 0 | 0 | 0 | 0 | 0
HR_Final_Mid Scenario_012621 | Average | 2023 | PSE | ANRN 4408 | New Resource 4408 from 21IRPLiIon2hr_Solar14 New Solar + Battery 2037 | 0 | 0 | 0 | 0 | 0 | 0 | 0 | 0 | 0 |  | 0 | 0 | 0 | 0 | 0 | 0 | 1 | 0 |  | 0 | 0 | 0 | 0 | 0 | 0 | 0 | 0 | 0 | 0 | 0 | 0 | 0 | Battery_PSH | 0 | -1 |  | 0 | -1 | 0 | 0 | 0 | 0 | 0 | 0 | 0 | 0 | 0 | 0 | 0 | 0 |  |  |  |  | 0 | 1/1/2037 | 12/31/2066 | True | 0 | 0 | 0 | 0 | 0 | 0 | 0 |  | 0 | 0 | 0 | 0 | Unit | 1 |  | 2023 |  |  |  | 0 | 1 |  | Nominal ¦ 1/26/2021 10:03:57 AM | 462 | 0 | 0 | 0 | 0 | 0
HR_Final_Mid Scenario_012621 | Average | 2023 | PSE | ANRN 4434 | New Resource 4434 from 21IRPSolar1 New WA Solar1 | 0 | 0 | 0 | 0 | 0 | 0 | 0 | 0 | 0 |  | 0 | 0 | 0 | 0 | 0 | 0 | 1 | 0 |  | 0 | 0 | 0 | 0 | 0 | 0 | 0 | 0 | 0 | 0 | 0 | 0 | 0 | PV - Hydro dominated areas | 0 | -1 |  | 0 | -1 | 0 | 0 | 0 | 0 | 0 | 0 | 0 | 0 | 0 | 0 | 0 | 0 |  |  |  |  | 0 | 1/1/2029 | 12/31/2058 | True | 0 | 0 | 0 | 0 | 0 | 0 | 0 |  | 0 | 0 | 0 | 0 | Unit | 1 |  | 2023 |  |  |  | 0 | 1 |  | Nominal ¦ 1/26/2021 10:03:57 AM | 463 | 0 | 0 | 0 | 0 | 0
HR_Final_Mid Scenario_012621 | Average | 2023 | PSE | ANRN 4458 | New Resource 4458 from 21IRPSolar2 New WA Solar2 | 0 | 0 | 0 | 0 | 0 | 0 | 0 | 0 | 0 |  | 0 | 0 | 0 | 0 | 0 | 0 | 1 | 0 |  | 0 | 0 | 0 | 0 | 0 | 0 | 0 | 0 | 0 | 0 | 0 | 0 | 0 | PV - Hydro dominated areas | 0 | -1 |  | 0 | -1 | 0 | 0 | 0 | 0 | 0 | 0 | 0 | 0 | 0 | 0 | 0 | 0 |  |  |  |  | 0 | 1/1/2029 | 12/31/2058 | True | 0 | 0 | 0 | 0 | 0 | 0 | 0 |  | 0 | 0 | 0 | 0 | Unit | 1 |  | 2023 |  |  |  | 0 | 1 |  | Nominal ¦ 1/26/2021 10:03:57 AM | 464 | 0 | 0 | 0 | 0 | 0
HR_Final_Mid Scenario_012621 | Average | 2023 | PSE | ANRN 4482 | New Resource 4482 from 21IRPSolar3 New WA Solar3 | 0 | 0 | 0 | 0 | 0 | 0 | 0 | 0 | 0 |  | 0 | 0 | 0 | 0 | 0 | 0 | 1 | 0 |  | 0 | 0 | 0 | 0 | 0 | 0 | 0 | 0 | 0 | 0 | 0 | 0 | 0 | PV - Hydro dominated areas | 0 | -1 |  | 0 | -1 | 0 | 0 | 0 | 0 | 0 | 0 | 0 | 0 | 0 | 0 | 0 | 0 |  |  |  |  | 0 | 1/1/2029 | 12/31/2058 | True | 0 | 0 | 0 | 0 | 0 | 0 | 0 |  | 0 | 0 | 0 | 0 | Unit | 1 |  | 2023 |  |  |  | 0 | 1 |  | Nominal ¦ 1/26/2021 10:03:57 AM | 465 | 0 | 0 | 0 | 0 | 0
HR_Final_Mid Scenario_012621 | Average | 2023 | PSE | ANRN 4507 | New Resource 4507 from 21IRPSolar4 New WA Solar4 | 0 | 0 | 0 | 0 | 0 | 0 | 0 | 0 | 0 |  | 0 | 0 | 0 | 0 | 0 | 0 | 1 | 0 |  | 0 | 0 | 0 | 0 | 0 | 0 | 0 | 0 | 0 | 0 | 0 | 0 | 0 | PV - Hydro dominated areas | 0 | -1 |  | 0 | -1 | 0 | 0 | 0 | 0 | 0 | 0 | 0 | 0 | 0 | 0 | 0 | 0 |  |  |  |  | 0 | 1/1/2030 | 12/31/2059 | True | 0 | 0 | 0 | 0 | 0 | 0 | 0 |  | 0 | 0 | 0 | 0 | Unit | 1 |  | 2023 |  |  |  | 0 | 1 |  | Nominal ¦ 1/26/2021 10:03:57 AM | 466 | 0 | 0 | 0 | 0 | 0
HR_Final_Mid Scenario_012621 | Average | 2023 | PSE | ANRN 4531 | New Resource 4531 from 21IRPSolar5 New WA Solar5 | 0 | 0 | 0 | 0 | 0 | 0 | 0 | 0 | 0 |  | 0 | 0 | 0 | 0 | 0 | 0 | 1 | 0 |  | 0 | 0 | 0 | 0 | 0 | 0 | 0 | 0 | 0 | 0 | 0 | 0 | 0 | PV - Hydro dominated areas | 0 | -1 |  | 0 | -1 | 0 | 0 | 0 | 0 | 0 | 0 | 0 | 0 | 0 | 0 | 0 | 0 |  |  |  |  | 0 | 1/1/2030 | 12/31/2059 | True | 0 | 0 | 0 | 0 | 0 | 0 | 0 |  | 0 | 0 | 0 | 0 | Unit | 1 |  | 2023 |  |  |  | 0 | 1 |  | Nominal ¦ 1/26/2021 10:03:57 AM | 467 | 0 | 0 | 0 | 0 | 0
HR_Final_Mid Scenario_012621 | Average | 2023 | PSE | ANRN 4555 | New Resource 4555 from 21IRPSolar6 New WA Solar6 | 0 | 0 | 0 | 0 | 0 | 0 | 0 | 0 | 0 |  | 0 | 0 | 0 | 0 | 0 | 0 | 1 | 0 |  | 0 | 0 | 0 | 0 | 0 | 0 | 0 | 0 | 0 | 0 | 0 | 0 | 0 | PV - Hydro dominated areas | 0 | -1 |  | 0 | -1 | 0 | 0 | 0 | 0 | 0 | 0 | 0 | 0 | 0 | 0 | 0 | 0 |  |  |  |  | 0 | 1/1/2030 | 12/31/2059 | True | 0 | 0 | 0 | 0 | 0 | 0 | 0 |  | 0 | 0 | 0 | 0 | Unit | 1 |  | 2023 |  |  |  | 0 | 1 |  | Nominal ¦ 1/26/2021 10:03:57 AM | 468 | 0 | 0 | 0 | 0 | 0
HR_Final_Mid Scenario_012621 | Average | 2023 | PSE | ANRN 4579 | New Resource 4579 from 21IRPSolar7 New WA Solar7 | 0 | 0 | 0 | 0 | 0 | 0 | 0 | 0 | 0 |  | 0 | 0 | 0 | 0 | 0 | 0 | 1 | 0 |  | 0 | 0 | 0 | 0 | 0 | 0 | 0 | 0 | 0 | 0 | 0 | 0 | 0 | PV - Hydro dominated areas | 0 | -1 |  | 0 | -1 | 0 | 0 | 0 | 0 | 0 | 0 | 0 | 0 | 0 | 0 | 0 | 0 |  |  |  |  | 0 | 1/1/2030 | 12/31/2059 | True | 0 | 0 | 0 | 0 | 0 | 0 | 0 |  | 0 | 0 | 0 | 0 | Unit | 1 |  | 2023 |  |  |  | 0 | 1 |  | Nominal ¦ 1/26/2021 10:03:57 AM | 469 | 0 | 0 | 0 | 0 | 0
HR_Final_Mid Scenario_012621 | Average | 2023 | PSE | ANRN 4604 | New Resource 4604 from 21IRPSolar8 New WA Solar8 | 0 | 0 | 0 | 0 | 0 | 0 | 0 | 0 | 0 |  | 0 | 0 | 0 | 0 | 0 | 0 | 1 | 0 |  | 0 | 0 | 0 | 0 | 0 | 0 | 0 | 0 | 0 | 0 | 0 | 0 | 0 | PV - Hydro dominated areas | 0 | -1 |  | 0 | -1 | 0 | 0 | 0 | 0 | 0 | 0 | 0 | 0 | 0 | 0 | 0 | 0 |  |  |  |  | 0 | 1/1/2031 | 12/31/2060 | True | 0 | 0 | 0 | 0 | 0 | 0 | 0 |  | 0 | 0 | 0 | 0 | Unit | 1 |  | 2023 |  |  |  | 0 | 1 |  | Nominal ¦ 1/26/2021 10:03:57 AM | 470 | 0 | 0 | 0 | 0 | 0
HR_Final_Mid Scenario_012621 | Average | 2023 | PSE | ANRN 4629 | New Resource 4629 from 21IRPSolar9 New WA Solar9 | 0 | 0 | 0 | 0 | 0 | 0 | 0 | 0 | 0 |  | 0 | 0 | 0 | 0 | 0 | 0 | 1 | 0 |  | 0 | 0 | 0 | 0 | 0 | 0 | 0 | 0 | 0 | 0 | 0 | 0 | 0 | PV - Hydro dominated areas | 0 | -1 |  | 0 | -1 | 0 | 0 | 0 | 0 | 0 | 0 | 0 | 0 | 0 | 0 | 0 | 0 |  |  |  |  | 0 | 1/1/2032 | 12/31/2061 | True | 0 | 0 | 0 | 0 | 0 | 0 | 0 |  | 0 | 0 | 0 | 0 | Unit | 1 |  | 2023 |  |  |  | 0 | 1 |  | Nominal ¦ 1/26/2021 10:03:57 AM | 471 | 0 | 0 | 0 | 0 | 0
HR_Final_Mid Scenario_012621 | Average | 2023 | PSE | ANRN 5025 | New Resource 5025 from 21IRPSolar10+ New WA Solar10+ | 0 | 0 | 0 | 0 | 0 | 0 | 0 | 0 | 0 |  | 0 | 0 | 0 | 0 | 0 | 0 | 1 | 0 |  | 0 | 0 | 0 | 0 | 0 | 0 | 0 | 0 | 0 | 0 | 0 | 0 | 0 | PV - Hydro dominated areas | 0 | -1 |  | 0 | -1 | 0 | 0 | 0 | 0 | 0 | 0 | 0 | 0 | 0 | 0 | 0 | 0 |  |  |  |  | 0 | 1/1/2043 | 12/31/2072 | True | 0 | 0 | 0 | 0 | 0 | 0 | 0 |  | 0 | 0 | 0 | 0 | Unit | 1 |  | 2023 |  |  |  | 0 | 1 |  | Nominal ¦ 1/26/2021 10:03:57 AM | 472 | 0 | 0 | 0 | 0 | 0
HR_Final_Mid Scenario_012621 | Average | 2023 | PSE | ANRN 5045 | New Resource 5045 from 21IRPSolar10+ New WA Solar10+ | 0 | 0 | 0 | 0 | 0 | 0 | 0 | 0 | 0 |  | 0 | 0 | 0 | 0 | 0 | 0 | 1 | 0 |  | 0 | 0 | 0 | 0 | 0 | 0 | 0 | 0 | 0 | 0 | 0 | 0 | 0 | PV - Hydro dominated areas | 0 | -1 |  | 0 | -1 | 0 | 0 | 0 | 0 | 0 | 0 | 0 | 0 | 0 | 0 | 0 | 0 |  |  |  |  | 0 | 1/1/2044 | 12/31/2073 | True | 0 | 0 | 0 | 0 | 0 | 0 | 0 |  | 0 | 0 | 0 | 0 | Unit | 1 |  | 2023 |  |  |  | 0 | 1 |  | Nominal ¦ 1/26/2021 10:03:57 AM | 473 | 0 | 0 | 0 | 0 | 0
HR_Final_Mid Scenario_012621 | Average | 2023 | PSE | ANRN 5046 | New Resource 5046 from 21IRPSolar10+ New WA Solar10+ | 0 | 0 | 0 | 0 | 0 | 0 | 0 | 0 | 0 |  | 0 | 0 | 0 | 0 | 0 | 0 | 1 | 0 |  | 0 | 0 | 0 | 0 | 0 | 0 | 0 | 0 | 0 | 0 | 0 | 0 | 0 | PV - Hydro dominated areas | 0 | -1 |  | 0 | -1 | 0 | 0 | 0 | 0 | 0 | 0 | 0 | 0 | 0 | 0 | 0 | 0 |  |  |  |  | 0 | 1/1/2044 | 12/31/2073 | True | 0 | 0 | 0 | 0 | 0 | 0 | 0 |  | 0 | 0 | 0 | 0 | Unit | 1 |  | 2023 |  |  |  | 0 | 1 |  | Nominal ¦ 1/26/2021 10:03:57 AM | 474 | 0 | 0 | 0 | 0 | 0
HR_Final_Mid Scenario_012621 | Average | 2023 | PSE | ANRN 5047 | New Resource 5047 from 21IRPSolar10+ New WA Solar10+ | 0 | 0 | 0 | 0 | 0 | 0 | 0 | 0 | 0 |  | 0 | 0 | 0 | 0 | 0 | 0 | 1 | 0 |  | 0 | 0 | 0 | 0 | 0 | 0 | 0 | 0 | 0 | 0 | 0 | 0 | 0 | PV - Hydro dominated areas | 0 | -1 |  | 0 | -1 | 0 | 0 | 0 | 0 | 0 | 0 | 0 | 0 | 0 | 0 | 0 | 0 |  |  |  |  | 0 | 1/1/2044 | 12/31/2073 | True | 0 | 0 | 0 | 0 | 0 | 0 | 0 |  | 0 | 0 | 0 | 0 | Unit | 1 |  | 2023 |  |  |  | 0 | 1 |  | Nominal ¦ 1/26/2021 10:03:57 AM | 475 | 0 | 0 | 0 | 0 | 0
HR_Final_Mid Scenario_012621 | Average | 2023 | PSE | ANRN 5065 | New Resource 5065 from 21IRPSolar10+ New WA Solar10+ | 0 | 0 | 0 | 0 | 0 | 0 | 0 | 0 | 0 |  | 0 | 0 | 0 | 0 | 0 | 0 | 1 | 0 |  | 0 | 0 | 0 | 0 | 0 | 0 | 0 | 0 | 0 | 0 | 0 | 0 | 0 | PV - Hydro dominated areas | 0 | -1 |  | 0 | -1 | 0 | 0 | 0 | 0 | 0 | 0 | 0 | 0 | 0 | 0 | 0 | 0 |  |  |  |  | 0 | 1/1/2045 | 12/31/2074 | True | 0 | 0 | 0 | 0 | 0 | 0 | 0 |  | 0 | 0 | 0 | 0 | Unit | 1 |  | 2023 |  |  |  | 0 | 1 |  | Nominal ¦ 1/26/2021 10:03:57 AM | 476 | 0 | 0 | 0 | 0 | 0
HR_Final_Mid Scenario_012621 | Average | 2023 | PSE | ANRN 5126 | New Resource 5126 from 21IRPWind1 New WA Wind1 | 0 | 0 | 0 | 0 | 0 | 0 | 0 | 0 | 0 |  | 0 | 0 | 0 | 0 | 0 | 0 | 1 | 0 |  | 0 | 0 | 0 | 0 | 0 | 0 | 0 | 0 | 0 | 0 | 0 | 0 | 0 | Wind | 0 | -1 |  | 0 | -1 | 0 | 0 | 0 | 0 | 0 | 0 | 0 | 0 | 0 | 0 | 0 | 0 |  |  |  |  | 0 | 1/1/2025 | 12/31/2054 | True | 0 | 0 | 0 | 0 | 0 | 0 | 0 |  | 0 | 0 | 0 | 0 | Unit | 1 |  | 2023 |  |  |  | 0 | 1 |  | Nominal ¦ 1/26/2021 10:03:57 AM | 477 | 0 | 0 | 0 | 0 | 0
HR_Final_Mid Scenario_012621 | Average | 2023 | PSE | ANRN 5150 | New Resource 5150 from 21IRPWind2 New WA Wind2 | 0 | 0 | 0 | 0 | 0 | 0 | 0 | 0 | 0 |  | 0 | 0 | 0 | 0 | 0 | 0 | 1 | 0 |  | 0 | 0 | 0 | 0 | 0 | 0 | 0 | 0 | 0 | 0 | 0 | 0 | 0 | Wind | 0 | -1 |  | 0 | -1 | 0 | 0 | 0 | 0 | 0 | 0 | 0 | 0 | 0 | 0 | 0 | 0 |  |  |  |  | 0 | 1/1/2025 | 12/31/2054 | True | 0 | 0 | 0 | 0 | 0 | 0 | 0 |  | 0 | 0 | 0 | 0 | Unit | 1 |  | 2023 |  |  |  | 0 | 1 |  | Nominal ¦ 1/26/2021 10:03:57 AM | 478 | 0 | 0 | 0 | 0 | 0
HR_Final_Mid Scenario_012621 | Average | 2023 | PSE | ANRN 5174 | New Resource 5174 from 21IRPWind3 New WA Wind3 | 0 | 0 | 0 | 0 | 0 | 0 | 0 | 0 | 0 |  | 0 | 0 | 0 | 0 | 0 | 0 | 1 | 0 |  | 0 | 0 | 0 | 0 | 0 | 0 | 0 | 0 | 0 | 0 | 0 | 0 | 0 | Wind | 0 | -1 |  | 0 | -1 | 0 | 0 | 0 | 0 | 0 | 0 | 0 | 0 | 0 | 0 | 0 | 0 |  |  |  |  | 0 | 1/1/2025 | 12/31/2054 | True | 0 | 0 | 0 | 0 | 0 | 0 | 0 |  | 0 | 0 | 0 | 0 | Unit | 1 |  | 2023 |  |  |  | 0 | 1 |  | Nominal ¦ 1/26/2021 10:03:57 AM | 479 | 0 | 0 | 0 | 0 | 0
HR_Final_Mid Scenario_012621 | Average | 2023 | PSE | ANRN 5198 | New Resource 5198 from 21IRPWind4 New WA Wind4 | 0 | 0 | 0 | 0 | 0 | 0 | 0 | 0 | 0 |  | 0 | 0 | 0 | 0 | 0 | 0 | 1 | 0 |  | 0 | 0 | 0 | 0 | 0 | 0 | 0 | 0 | 0 | 0 | 0 | 0 | 0 | Wind | 0 | -1 |  | 0 | -1 | 0 | 0 | 0 | 0 | 0 | 0 | 0 | 0 | 0 | 0 | 0 | 0 |  |  |  |  | 0 | 1/1/2025 | 12/31/2054 | True | 0 | 0 | 0 | 0 | 0 | 0 | 0 |  | 0 | 0 | 0 | 0 | Unit | 1 |  | 2023 |  |  |  | 0 | 1 |  | Nominal ¦ 1/26/2021 10:03:57 AM | 480 | 0 | 0 | 0 | 0 | 0
HR_Final_Mid Scenario_012621 | Average | 2023 | PSE | ANRN 5226 | New Resource 5226 from 21IRPWind5 New WA Wind5 | 0 | 0 | 0 | 0 | 0 | 0 | 0 | 0 | 0 |  | 0 | 0 | 0 | 0 | 0 | 0 | 1 | 0 |  | 0 | 0 | 0 | 0 | 0 | 0 | 0 | 0 | 0 | 0 | 0 | 0 | 0 | Wind | 0 | -1 |  | 0 | -1 | 0 | 0 | 0 | 0 | 0 | 0 | 0 | 0 | 0 | 0 | 0 | 0 |  |  |  |  | 0 | 1/1/2029 | 12/31/2058 | True | 0 | 0 | 0 | 0 | 0 | 0 | 0 |  | 0 | 0 | 0 | 0 | Unit | 1 |  | 2023 |  |  |  | 0 | 1 |  | Nominal ¦ 1/26/2021 10:03:57 AM | 481 | 0 | 0 | 0 | 0 | 0
HR_Final_Mid Scenario_012621 | Average | 2023 | PSE | ANRN 5253 | New Resource 5253 from 21IRPWind6 New WA Wind6 | 0 | 0 | 0 | 0 | 0 | 0 | 0 | 0 | 0 |  | 0 | 0 | 0 | 0 | 0 | 0 | 1 | 0 |  | 0 | 0 | 0 | 0 | 0 | 0 | 0 | 0 | 0 | 0 | 0 | 0 | 0 | Wind | 0 | -1 |  | 0 | -1 | 0 | 0 | 0 | 0 | 0 | 0 | 0 | 0 | 0 | 0 | 0 | 0 |  |  |  |  | 0 | 1/1/2032 | 12/31/2061 | True | 0 | 0 | 0 | 0 | 0 | 0 | 0 |  | 0 | 0 | 0 | 0 | Unit | 1 |  | 2023 |  |  |  | 0 | 1 |  | Nominal ¦ 1/26/2021 10:03:57 AM | 482 | 0 | 0 | 0 | 0 | 0
HR_Final_Mid Scenario_012621 | Average | 2023 | PSE | ANRN 5278 | New Resource 5278 from 21IRPWind7 New WA Wind7 | 0 | 0 | 0 | 0 | 0 | 0 | 0 | 0 | 0 |  | 0 | 0 | 0 | 0 | 0 | 0 | 1 | 0 |  | 0 | 0 | 0 | 0 | 0 | 0 | 0 | 0 | 0 | 0 | 0 | 0 | 0 | Wind | 0 | -1 |  | 0 | -1 | 0 | 0 | 0 | 0 | 0 | 0 | 0 | 0 | 0 | 0 | 0 | 0 |  |  |  |  | 0 | 1/1/2033 | 12/31/2062 | True | 0 | 0 | 0 | 0 | 0 | 0 | 0 |  | 0 | 0 | 0 | 0 | Unit | 1 |  | 2023 |  |  |  | 0 | 1 |  | Nominal ¦ 1/26/2021 10:03:57 AM | 483 | 0 | 0 | 0 | 0 | 0
HR_Final_Mid Scenario_012621 | Average | 2023 | PSE | ANRN 5303 | New Resource 5303 from 21IRPWind8 New WA Wind8 | 0 | 0 | 0 | 0 | 0 | 0 | 0 | 0 | 0 |  | 0 | 0 | 0 | 0 | 0 | 0 | 1 | 0 |  | 0 | 0 | 0 | 0 | 0 | 0 | 0 | 0 | 0 | 0 | 0 | 0 | 0 | Wind | 0 | -1 |  | 0 | -1 | 0 | 0 | 0 | 0 | 0 | 0 | 0 | 0 | 0 | 0 | 0 | 0 |  |  |  |  | 0 | 1/1/2034 | 12/31/2063 | True | 0 | 0 | 0 | 0 | 0 | 0 | 0 |  | 0 | 0 | 0 | 0 | Unit | 1 |  | 2023 |  |  |  | 0 | 1 |  | Nominal ¦ 1/26/2021 10:03:57 AM | 484 | 0 | 0 | 0 | 0 | 0
HR_Final_Mid Scenario_012621 | Average | 2023 | PSE | ANRN 5328 | New Resource 5328 from 21IRPWind9 New WA Wind9 | 0 | 0 | 0 | 0 | 0 | 0 | 0 | 0 | 0 |  | 0 | 0 | 0 | 0 | 0 | 0 | 1 | 0 |  | 0 | 0 | 0 | 0 | 0 | 0 | 0 | 0 | 0 | 0 | 0 | 0 | 0 | Wind | 0 | -1 |  | 0 | -1 | 0 | 0 | 0 | 0 | 0 | 0 | 0 | 0 | 0 | 0 | 0 | 0 |  |  |  |  | 0 | 1/1/2035 | 12/31/2064 | True | 0 | 0 | 0 | 0 | 0 | 0 | 0 |  | 0 | 0 | 0 | 0 | Unit | 1 |  | 2023 |  |  |  | 0 | 1 |  | Nominal ¦ 1/26/2021 10:03:57 AM | 485 | 0 | 0 | 0 | 0 | 0
HR_Final_Mid Scenario_012621 | Average | 2023 | PSE | ANRN 5561 | New Resource 5561 from 21IRPWind10+ New WA Wind10+ | 0 | 0 | 0 | 0 | 0 | 0 | 0 | 0 | 0 |  | 0 | 0 | 0 | 0 | 0 | 0 | 1 | 0 |  | 0 | 0 | 0 | 0 | 0 | 0 | 0 | 0 | 0 | 0 | 0 | 0 | 0 | Wind | 0 | -1 |  | 0 | -1 | 0 | 0 | 0 | 0 | 0 | 0 | 0 | 0 | 0 | 0 | 0 | 0 |  |  |  |  | 0 | 1/1/2035 | 12/31/2064 | True | 0 | 0 | 0 | 0 | 0 | 0 | 0 |  | 0 | 0 | 0 | 0 | Unit | 1 |  | 2023 |  |  |  | 0 | 1 |  | Nominal ¦ 1/26/2021 10:03:57 AM | 486 | 0 | 0 | 0 | 0 | 0
HR_Final_Mid Scenario_012621 | Average | 2023 | PSE | ANRN 5581 | New Resource 5581 from 21IRPWind10+ New WA Wind10+ | 0 | 0 | 0 | 0 | 0 | 0 | 0 | 0 | 0 |  | 0 | 0 | 0 | 0 | 0 | 0 | 1 | 0 |  | 0 | 0 | 0 | 0 | 0 | 0 | 0 | 0 | 0 | 0 | 0 | 0 | 0 | Wind | 0 | -1 |  | 0 | -1 | 0 | 0 | 0 | 0 | 0 | 0 | 0 | 0 | 0 | 0 | 0 | 0 |  |  |  |  | 0 | 1/1/2036 | 12/31/2065 | True | 0 | 0 | 0 | 0 | 0 | 0 | 0 |  | 0 | 0 | 0 | 0 | Unit | 1 |  | 2023 |  |  |  | 0 | 1 |  | Nominal ¦ 1/26/2021 10:03:57 AM | 487 | 0 | 0 | 0 | 0 | 0
HR_Final_Mid Scenario_012621 | Average | 2023 | PSE | ANRN 5582 | New Resource 5582 from 21IRPWind10+ New WA Wind10+ | 0 | 0 | 0 | 0 | 0 | 0 | 0 | 0 | 0 |  | 0 | 0 | 0 | 0 | 0 | 0 | 1 | 0 |  | 0 | 0 | 0 | 0 | 0 | 0 | 0 | 0 | 0 | 0 | 0 | 0 | 0 | Wind | 0 | -1 |  | 0 | -1 | 0 | 0 | 0 | 0 | 0 | 0 | 0 | 0 | 0 | 0 | 0 | 0 |  |  |  |  | 0 | 1/1/2036 | 12/31/2065 | True | 0 | 0 | 0 | 0 | 0 | 0 | 0 |  | 0 | 0 | 0 | 0 | Unit | 1 |  | 2023 |  |  |  | 0 | 1 |  | Nominal ¦ 1/26/2021 10:03:57 AM | 488 | 0 | 0 | 0 | 0 | 0
HR_Final_Mid Scenario_012621 | Average | 2023 | PSE | ANRN 5601 | New Resource 5601 from 21IRPWind10+ New WA Wind10+ | 0 | 0 | 0 | 0 | 0 | 0 | 0 | 0 | 0 |  | 0 | 0 | 0 | 0 | 0 | 0 | 1 | 0 |  | 0 | 0 | 0 | 0 | 0 | 0 | 0 | 0 | 0 | 0 | 0 | 0 | 0 | Wind | 0 | -1 |  | 0 | -1 | 0 | 0 | 0 | 0 | 0 | 0 | 0 | 0 | 0 | 0 | 0 | 0 |  |  |  |  | 0 | 1/1/2037 | 12/31/2066 | True | 0 | 0 | 0 | 0 | 0 | 0 | 0 |  | 0 | 0 | 0 | 0 | Unit | 1 |  | 2023 |  |  |  | 0 | 1 |  | Nominal ¦ 1/26/2021 10:03:57 AM | 489 | 0 | 0 | 0 | 0 | 0
HR_Final_Mid Scenario_012621 | Average | 2023 | PSE | ANRN 5621 | New Resource 5621 from 21IRPWind10+ New WA Wind10+ | 0 | 0 | 0 | 0 | 0 | 0 | 0 | 0 | 0 |  | 0 | 0 | 0 | 0 | 0 | 0 | 1 | 0 |  | 0 | 0 | 0 | 0 | 0 | 0 | 0 | 0 | 0 | 0 | 0 | 0 | 0 | Wind | 0 | -1 |  | 0 | -1 | 0 | 0 | 0 | 0 | 0 | 0 | 0 | 0 | 0 | 0 | 0 | 0 |  |  |  |  | 0 | 1/1/2038 | 12/31/2067 | True | 0 | 0 | 0 | 0 | 0 | 0 | 0 |  | 0 | 0 | 0 | 0 | Unit | 1 |  | 2023 |  |  |  | 0 | 1 |  | Nominal ¦ 1/26/2021 10:03:57 AM | 490 | 0 | 0 | 0 | 0 | 0
HR_Final_Mid Scenario_012621 | Average | 2023 | PSE | ANRN 5641 | New Resource 5641 from 21IRPWind10+ New WA Wind10+ | 0 | 0 | 0 | 0 | 0 | 0 | 0 | 0 | 0 |  | 0 | 0 | 0 | 0 | 0 | 0 | 1 | 0 |  | 0 | 0 | 0 | 0 | 0 | 0 | 0 | 0 | 0 | 0 | 0 | 0 | 0 | Wind | 0 | -1 |  | 0 | -1 | 0 | 0 | 0 | 0 | 0 | 0 | 0 | 0 | 0 | 0 | 0 | 0 |  |  |  |  | 0 | 1/1/2039 | 12/31/2068 | True | 0 | 0 | 0 | 0 | 0 | 0 | 0 |  | 0 | 0 | 0 | 0 | Unit | 1 |  | 2023 |  |  |  | 0 | 1 |  | Nominal ¦ 1/26/2021 10:03:57 AM | 491 | 0 | 0 | 0 | 0 | 0
HR_Final_Mid Scenario_012621 | Average | 2023 | PSE | ANRN 5661 | New Resource 5661 from 21IRPWind10+ New WA Wind10+ | 0 | 0 | 0 | 0 | 0 | 0 | 0 | 0 | 0 |  | 0 | 0 | 0 | 0 | 0 | 0 | 1 | 0 |  | 0 | 0 | 0 | 0 | 0 | 0 | 0 | 0 | 0 | 0 | 0 | 0 | 0 | Wind | 0 | -1 |  | 0 | -1 | 0 | 0 | 0 | 0 | 0 | 0 | 0 | 0 | 0 | 0 | 0 | 0 |  |  |  |  | 0 | 1/1/2040 | 12/31/2069 | True | 0 | 0 | 0 | 0 | 0 | 0 | 0 |  | 0 | 0 | 0 | 0 | Unit | 1 |  | 2023 |  |  |  | 0 | 1 |  | Nominal ¦ 1/26/2021 10:03:57 AM | 492 | 0 | 0 | 0 | 0 | 0
HR_Final_Mid Scenario_012621 | Average | 2023 | PSE | ANRN 5681 | New Resource 5681 from 21IRPWind10+ New WA Wind10+ | 0 | 0 | 0 | 0 | 0 | 0 | 0 | 0 | 0 |  | 0 | 0 | 0 | 0 | 0 | 0 | 1 | 0 |  | 0 | 0 | 0 | 0 | 0 | 0 | 0 | 0 | 0 | 0 | 0 | 0 | 0 | Wind | 0 | -1 |  | 0 | -1 | 0 | 0 | 0 | 0 | 0 | 0 | 0 | 0 | 0 | 0 | 0 | 0 |  |  |  |  | 0 | 1/1/2041 | 12/31/2070 | True | 0 | 0 | 0 | 0 | 0 | 0 | 0 |  | 0 | 0 | 0 | 0 | Unit | 1 |  | 2023 |  |  |  | 0 | 1 |  | Nominal ¦ 1/26/2021 10:03:57 AM | 493 | 0 | 0 | 0 | 0 | 0
HR_Final_Mid Scenario_012621 | Average | 2023 | PSE | ANRN 5701 | New Resource 5701 from 21IRPWind10+ New WA Wind10+ | 0 | 0 | 0 | 0 | 0 | 0 | 0 | 0 | 0 |  | 0 | 0 | 0 | 0 | 0 | 0 | 1 | 0 |  | 0 | 0 | 0 | 0 | 0 | 0 | 0 | 0 | 0 | 0 | 0 | 0 | 0 | Wind | 0 | -1 |  | 0 | -1 | 0 | 0 | 0 | 0 | 0 | 0 | 0 | 0 | 0 | 0 | 0 | 0 |  |  |  |  | 0 | 1/1/2042 | 12/31/2071 | True | 0 | 0 | 0 | 0 | 0 | 0 | 0 |  | 0 | 0 | 0 | 0 | Unit | 1 |  | 2023 |  |  |  | 0 | 1 |  | Nominal ¦ 1/26/2021 10:03:57 AM | 494 | 0 | 0 | 0 | 0 | 0
HR_Final_Mid Scenario_012621 | Average | 2023 | PSE | ANRN 5721 | New Resource 5721 from 21IRPWind10+ New WA Wind10+ | 0 | 0 | 0 | 0 | 0 | 0 | 0 | 0 | 0 |  | 0 | 0 | 0 | 0 | 0 | 0 | 1 | 0 |  | 0 | 0 | 0 | 0 | 0 | 0 | 0 | 0 | 0 | 0 | 0 | 0 | 0 | Wind | 0 | -1 |  | 0 | -1 | 0 | 0 | 0 | 0 | 0 | 0 | 0 | 0 | 0 | 0 | 0 | 0 |  |  |  |  | 0 | 1/1/2043 | 12/31/2072 | True | 0 | 0 | 0 | 0 | 0 | 0 | 0 |  | 0 | 0 | 0 | 0 | Unit | 1 |  | 2023 |  |  |  | 0 | 1 |  | Nominal ¦ 1/26/2021 10:03:57 AM | 495 | 0 | 0 | 0 | 0 | 0
HR_Final_Mid Scenario_012621 | Average | 2023 | PSE | ANRN 5832 | New Resource 5832 from 21IRPOffshoreWind1 New Offshore Wind1 | 0 | 0 | 0 | 0 | 0 | 0 | 0 | 0 | 0 |  | 0 | 0 | 0 | 0 | 0 | 0 | 1 | 0 |  | 0 | 0 | 0 | 0 | 0 | 0 | 0 | 0 | 0 | 0 | 0 | 0 | 0 | Wind | 0 | -1 |  | 0 | -1 | 0 | 0 | 0 | 0 | 0 | 0 | 0 | 0 | 0 | 0 | 0 | 0 |  |  |  |  | 0 | 1/1/2041 | 12/31/2070 | True | 0 | 0 | 0 | 0 | 0 | 0 | 0 |  | 0 | 0 | 0 | 0 | Unit | 1 |  | 2023 |  |  |  | 0 | 1 |  | Nominal ¦ 1/26/2021 10:03:57 AM | 496 | 0 | 0 | 0 | 0 | 0
HR_Final_Mid Scenario_012621 | Average | 2023 | PSE | ANRN 5851 | New Resource 5851 from 21IRPOffshoreWind2 New Offshore Wind2 | 0 | 0 | 0 | 0 | 0 | 0 | 0 | 0 | 0 |  | 0 | 0 | 0 | 0 | 0 | 0 | 1 | 0 |  | 0 | 0 | 0 | 0 | 0 | 0 | 0 | 0 | 0 | 0 | 0 | 0 | 0 | Wind | 0 | -1 |  | 0 | -1 | 0 | 0 | 0 | 0 | 0 | 0 | 0 | 0 | 0 | 0 | 0 | 0 |  |  |  |  | 0 | 1/1/2042 | 12/31/2071 | True | 0 | 0 | 0 | 0 | 0 | 0 | 0 |  | 0 | 0 | 0 | 0 | Unit | 1 |  | 2023 |  |  |  | 0 | 1 |  | Nominal ¦ 1/26/2021 10:03:57 AM | 497 | 0 | 0 | 0 | 0 | 0
HR_Final_Mid Scenario_012621 | Average | 2023 | PSE | ANRN 5870 | New Resource 5870 from 21IRPOffshoreWind3 New Offshore Wind3 | 0 | 0 | 0 | 0 | 0 | 0 | 0 | 0 | 0 |  | 0 | 0 | 0 | 0 | 0 | 0 | 1 | 0 |  | 0 | 0 | 0 | 0 | 0 | 0 | 0 | 0 | 0 | 0 | 0 | 0 | 0 | Wind | 0 | -1 |  | 0 | -1 | 0 | 0 | 0 | 0 | 0 | 0 | 0 | 0 | 0 | 0 | 0 | 0 |  |  |  |  | 0 | 1/1/2043 | 12/31/2072 | True | 0 | 0 | 0 | 0 | 0 | 0 | 0 |  | 0 | 0 | 0 | 0 | Unit | 1 |  | 2023 |  |  |  | 0 | 1 |  | Nominal ¦ 1/26/2021 10:03:57 AM | 498 | 0 | 0 | 0 | 0 | 0
HR_Final_Mid Scenario_012621 | Average | 2023 | PSE | ANRN 5877 | New Resource 5877 from 21IRPMTWindEastern1 New MT Wind Eastern 1 | 0 | 0 | 0 | 0 | 0 | 0 | 0 | 0 | 0 |  | 0 | 0 | 0 | 0 | 0 | 0 | 1 | 0 |  | 0 | 0 | 0 | 0 | 0 | 0 | 0 | 0 | 0 | 0 | 0 | 0 | 0 | Wind | 0 | -1 |  | 0 | -1 | 0 | 0 | 0 | 0 | 0 | 0 | 0 | 0 | 0 | 0 | 0 | 0 |  |  |  |  | 0 | 1/1/2028 | 12/31/2057 | True | 0 | 0 | 0 | 0 | 0 | 0 | 0 |  | 0 | 0 | 0 | 0 | Unit | 1 |  | 2023 |  |  |  | 0 | 1 |  | Nominal ¦ 1/26/2021 10:03:57 AM | 499 | 0 | 0 | 0 | 0 | 0
HR_Final_Mid Scenario_012621 | Average | 2023 | PSE | ANRN 5897 | New Resource 5897 from 21IRPMTWindCentral1 New MT Wind Central 1 | 0 | 0 | 0 | 0 | 0 | 0 | 0 | 0 | 0 |  | 0 | 0 | 0 | 0 | 0 | 0 | 1 | 0 |  | 0 | 0 | 0 | 0 | 0 | 0 | 0 | 0 | 0 | 0 | 0 | 0 | 0 | Wind | 0 | -1 |  | 0 | -1 | 0 | 0 | 0 | 0 | 0 | 0 | 0 | 0 | 0 | 0 | 0 | 0 |  |  |  |  | 0 | 1/1/2026 | 12/31/2055 | True | 0 | 0 | 0 | 0 | 0 | 0 | 0 |  | 0 | 0 | 0 | 0 | Unit | 1 |  | 2023 |  |  |  | 0 | 1 |  | Nominal ¦ 1/26/2021 10:03:57 AM | 500 | 0 | 0 | 0 | 0 | 0
HR_Final_Mid Scenario_012621 | Average | 2023 | PSE | ANRN 6007 | New Resource 6007 from 21IRPWind_Battery22 New Wind + Battery 2045 | 0 | 0 | 0 | 0 | 0 | 0 | 0 | 0 | 0 |  | 0 | 0 | 0 | 0 | 0 | 0 | 1 | 0 |  | 0 | 0 | 0 | 0 | 0 | 0 | 0 | 0 | 0 | 0 | 0 | 0 | 0 | Wind | 0 | -1 |  | 0 | -1 | 0 | 0 | 0 | 0 | 0 | 0 | 0 | 0 | 0 | 0 | 0 | 0 |  |  |  |  | 0 | 1/1/2045 | 12/31/2074 | True | 0 | 0 | 0 | 0 | 0 | 0 | 0 |  | 0 | 0 | 0 | 0 | Unit | 1 |  | 2023 |  |  |  | 0 | 1 |  | Nominal ¦ 1/26/2021 10:03:57 AM | 501 | 0 | 0 | 0 | 0 | 0
HR_Final_Mid Scenario_012621 | Average | 2023 | PSE | ANRN 6008 | New Resource 6008 from 21IRPLiIon2hr_Wind22 New Wind + Battery 2045 | 0 | 0 | 0 | 0 | 0 | 0 | 0 | 0 | 0 |  | 0 | 0 | 0 | 0 | 0 | 0 | 1 | 0 |  | 0 | 0 | 0 | 0 | 0 | 0 | 0 | 0 | 0 | 0 | 0 | 0 | 0 | Battery_PSH | 0 | -1 |  | 0 | -1 | 0 | 0 | 0 | 0 | 0 | 0 | 0 | 0 | 0 | 0 | 0 | 0 |  |  |  |  | 0 | 1/1/2045 | 12/31/2074 | True | 0 | 0 | 0 | 0 | 0 | 0 | 0 |  | 0 | 0 | 0 | 0 | Unit | 1 |  | 2023 |  |  |  | 0 | 1 |  | Nominal ¦ 1/26/2021 10:03:57 AM | 502 | 0 | 0 | 0 | 0 | 0
HR_Final_Mid Scenario_012621 | Average | 2023 | PSE | ANRN 6014 | New Resource 6014 from 21IRPWindWYEast New WY East Wind | 0 | 0 | 0 | 0 | 0 | 0 | 0 | 0 | 0 |  | 0 | 0 | 0 | 0 | 0 | 0 | 1 | 0 |  | 0 | 0 | 0 | 0 | 0 | 0 | 0 | 0 | 0 | 0 | 0 | 0 | 0 | Wind | 0 | -1 |  | 0 | -1 | 0 | 0 | 0 | 0 | 0 | 0 | 0 | 0 | 0 | 0 | 0 | 0 |  |  |  |  | 0 | 1/1/2027 | 12/31/2056 | True | 0 | 0 | 0 | 0 | 0 | 0 | 0 |  | 0 | 0 | 0 | 0 | Unit | 1 |  | 2023 |  |  |  | 0 | 1 |  | Nominal ¦ 1/26/2021 10:03:57 AM | 503 | 0 | 0 | 0 | 0 | 0
HR_Final_Mid Scenario_012621 | Average | 2023 | PSE | ANRN 6265 | New Resource 6265 from 21IRPDERPV 21IRP DER Solar PV | 0.46505 | 0.46505 | 3 | 3 | 0.46505 | 10.9664 | 10.4442 | 10.4442 | 0 | 0 | 0 | 77.2674 | 77.2674 | 0 | 0 | 0 | 0 | 0 | 10.4442 | 1642.894 | 0 | 1542.4375 | 100.4565 | 42.5477 | 0 | 0 | 42.5477 | 0 | -1608.1743 | 0 | 0 | 0 | New Cosnervation | 0 | -1 |  | 0 | -1 | 4073.8113 | 4073.8113 | 0 | 4073.8113 | 0 | 0 | 0.92466 | 0 | 0 | 0 | 364 | 0 | 0.15502 | -394.7592 | 18.9669 | 413.726 | 4353 | 1/1/2022 | 12/31/2051 | True | 0 | 0 | 0 | 0 | 0 | 0 | 0 |  | 2.535 | 0 | 0 | 0 | Unit | 1 |  | 2023 |  |  |  | 0 | 1 |  | Nominal ¦ 1/26/2021 10:03:57 AM | 504 | 0 | 0 | 0 | 0 | 0
HR_Final_Mid Scenario_012621 | Average | 2023 | PSE | ANRN 6266 | New Resource 6266 from 21IRPDERStorage 21IRP DER Storage | -0.69005 | 6.125 | 6.25 | 6.25 | 0 | 0 | 0 | 0 | 0 |  | 0 | 702.3544 | 702.3544 | 0 | 0 | 0 | 0 | 0 |  | 752.1478 | 158.6395 | 801.3218 | -207.8134 | 0 | 0 | 0 | 0 | 0 | -726.3589 | 0 | 0 | 0 | Battery_PSH | 0 | -1 |  | 0 | -1 | -6044.8452 | -6044.8452 | 0 | 27537.6348 | 27537.6328 | 50 | 0 | 0 | 0 | 0 | 1245 | 0 | -0.11041 |  |  |  | 6550 | 1/1/2022 | 12/31/2051 | True | 0 | 0 | 0 | 0 | 0 | 0 | 0 |  | 0.125 | 0 | 0 | 0 | Unit | 1 |  | 2023 |  |  |  | 0 | 1 |  | Nominal ¦ 1/26/2021 10:03:57 AM | 505 | 0 | 0 | 0 | 0 | 0
HR_Final_Mid Scenario_012621 | Average | 2024 | PSE | ANRN 11 | New Resource 11 from 21IRPFrame New Frame Peaker | 0 | 0 | 0 | 0 | 0 | 0 | 0 | 0 | 0 |  | 0 | 0 | 0 | 0 | 0 | 0 | 1 | 0 |  | 0 | 0 | 0 | 0 | 0 | 0 | 0 | 0 | 0 | 0 | 0 | 0 | 0 | WECC-OR/WA/IDNorth NaturalGas-Peaking | 0 | -1 |  | 0 | -1 | 0 | 0 | 0 | 0 | 0 | 0 | 0 | 0 | 0 | 0 | 0 | 0 |  |  |  |  | 0 | 1/1/2026 | 12/31/2055 | True | 0 | 0 | 0 | 0 | 0 | 0 | 0 |  | 0 | 0 | 0 | 0 | Unit | 1 |  | 2024 |  |  |  | 0 | 1 |  | Nominal ¦ 1/26/2021 10:03:57 AM | 567 | 0 | 0 | 0 | 0 | 0
HR_Final_Mid Scenario_012621 | Average | 2024 | PSE | ANRN 61 | New Resource 61 from 21IRPFrame New Frame Peaker | 0 | 0 | 0 | 0 | 0 | 0 | 0 | 0 | 0 |  | 0 | 0 | 0 | 0 | 0 | 0 | 1 | 0 |  | 0 | 0 | 0 | 0 | 0 | 0 | 0 | 0 | 0 | 0 | 0 | 0 | 0 | WECC-OR/WA/IDNorth NaturalGas-Peaking | 0 | -1 |  | 0 | -1 | 0 | 0 | 0 | 0 | 0 | 0 | 0 | 0 | 0 | 0 | 0 | 0 |  |  |  |  | 0 | 1/1/2031 | 12/31/2060 | True | 0 | 0 | 0 | 0 | 0 | 0 | 0 |  | 0 | 0 | 0 | 0 | Unit | 1 |  | 2024 |  |  |  | 0 | 1 |  | Nominal ¦ 1/26/2021 10:03:57 AM | 568 | 0 | 0 | 0 | 0 | 0
HR_Final_Mid Scenario_012621 | Average | 2024 | PSE | ANRN 111 | New Resource 111 from 21IRPFrame New Frame Peaker | 0 | 0 | 0 | 0 | 0 | 0 | 0 | 0 | 0 |  | 0 | 0 | 0 | 0 | 0 | 0 | 1 | 0 |  | 0 | 0 | 0 | 0 | 0 | 0 | 0 | 0 | 0 | 0 | 0 | 0 | 0 | WECC-OR/WA/IDNorth NaturalGas-Peaking | 0 | -1 |  | 0 | -1 | 0 | 0 | 0 | 0 | 0 | 0 | 0 | 0 | 0 | 0 | 0 | 0 |  |  |  |  | 0 | 1/1/2036 | 12/31/2065 | True | 0 | 0 | 0 | 0 | 0 | 0 | 0 |  | 0 | 0 | 0 | 0 | Unit | 1 |  | 2024 |  |  |  | 0 | 1 |  | Nominal ¦ 1/26/2021 10:03:57 AM | 569 | 0 | 0 | 0 | 0 | 0
HR_Final_Mid Scenario_012621 | Average | 2024 | PSE | ANRN 181 | New Resource 181 from 21IRPFrame New Frame Peaker | 0 | 0 | 0 | 0 | 0 | 0 | 0 | 0 | 0 |  | 0 | 0 | 0 | 0 | 0 | 0 | 1 | 0 |  | 0 | 0 | 0 | 0 | 0 | 0 | 0 | 0 | 0 | 0 | 0 | 0 | 0 | WECC-OR/WA/IDNorth NaturalGas-Peaking | 0 | -1 |  | 0 | -1 | 0 | 0 | 0 | 0 | 0 | 0 | 0 | 0 | 0 | 0 | 0 | 0 |  |  |  |  | 0 | 1/1/2043 | 12/31/2072 | True | 0 | 0 | 0 | 0 | 0 | 0 | 0 |  | 0 | 0 | 0 | 0 | Unit | 1 |  | 2024 |  |  |  | 0 | 1 |  | Nominal ¦ 1/26/2021 10:03:57 AM | 570 | 0 | 0 | 0 | 0 | 0
HR_Final_Mid Scenario_012621 | Average | 2024 | PSE | ANRN 211 | New Resource 211 from 21IRPFrame New Frame Peaker | 0 | 0 | 0 | 0 | 0 | 0 | 0 | 0 | 0 |  | 0 | 0 | 0 | 0 | 0 | 0 | 1 | 0 |  | 0 | 0 | 0 | 0 | 0 | 0 | 0 | 0 | 0 | 0 | 0 | 0 | 0 | WECC-OR/WA/IDNorth NaturalGas-Peaking | 0 | -1 |  | 0 | -1 | 0 | 0 | 0 | 0 | 0 | 0 | 0 | 0 | 0 | 0 | 0 | 0 |  |  |  |  | 0 | 1/1/2046 | 12/31/2075 | True | 0 | 0 | 0 | 0 | 0 | 0 | 0 |  | 0 | 0 | 0 | 0 | Unit | 1 |  | 2024 |  |  |  | 0 | 1 |  | Nominal ¦ 1/26/2021 10:03:57 AM | 571 | 0 | 0 | 0 | 0 | 0
HR_Final_Mid Scenario_012621 | Average | 2024 | PSE | ANRN 212 | New Resource 212 from 21IRPFrame New Frame Peaker | 0 | 0 | 0 | 0 | 0 | 0 | 0 | 0 | 0 |  | 0 | 0 | 0 | 0 | 0 | 0 | 1 | 0 |  | 0 | 0 | 0 | 0 | 0 | 0 | 0 | 0 | 0 | 0 | 0 | 0 | 0 | WECC-OR/WA/IDNorth NaturalGas-Peaking | 0 | -1 |  | 0 | -1 | 0 | 0 | 0 | 0 | 0 | 0 | 0 | 0 | 0 | 0 | 0 | 0 |  |  |  |  | 0 | 1/1/2046 | 12/31/2075 | True | 0 | 0 | 0 | 0 | 0 | 0 | 0 |  | 0 | 0 | 0 | 0 | Unit | 1 |  | 2024 |  |  |  | 0 | 1 |  | Nominal ¦ 1/26/2021 10:03:57 AM | 572 | 0 | 0 | 0 | 0 | 0
HR_Final_Mid Scenario_012621 | Average | 2024 | PSE | ANRN 213 | New Resource 213 from 21IRPFrame New Frame Peaker | 0 | 0 | 0 | 0 | 0 | 0 | 0 | 0 | 0 |  | 0 | 0 | 0 | 0 | 0 | 0 | 1 | 0 |  | 0 | 0 | 0 | 0 | 0 | 0 | 0 | 0 | 0 | 0 | 0 | 0 | 0 | WECC-OR/WA/IDNorth NaturalGas-Peaking | 0 | -1 |  | 0 | -1 | 0 | 0 | 0 | 0 | 0 | 0 | 0 | 0 | 0 | 0 | 0 | 0 |  |  |  |  | 0 | 1/1/2046 | 12/31/2075 | True | 0 | 0 | 0 | 0 | 0 | 0 | 0 |  | 0 | 0 | 0 | 0 | Unit | 1 |  | 2024 |  |  |  | 0 | 1 |  | Nominal ¦ 1/26/2021 10:03:57 AM | 573 | 0 | 0 | 0 | 0 | 0
HR_Final_Mid Scenario_012621 | Average | 2024 | PSE | ANRN 1479 | New Resource 1479 from 21IRPBiomass New Biomass | 0 | 0 | 0 | 0 | 0 | 0 | 0 | 0 | 0 |  | 0 | 0 | 0 | 0 | 0 | 0 | 1 | 0 |  | 0 | 0 | 0 | 0 | 0 | 0 | 0 | 0 | 0 | 0 | 0 | 0 | 0 | Other, Bio, ZZ, WC, WH | 0 | -1 |  | 0 | -1 | 0 | 0 | 0 | 0 | 0 | 0 | 0 | 0 | 0 | 0 | 0 | 0 |  |  |  |  | 0 | 1/1/2038 | 12/31/2067 | True | 0 | 0 | 0 | 0 | 0 | 0 | 0 |  | 0 | 0 | 0 | 0 | Unit | 1 |  | 2024 |  |  |  | 0 | 1 |  | Nominal ¦ 1/26/2021 10:03:57 AM | 574 | 0 | 0 | 0 | 0 | 0
HR_Final_Mid Scenario_012621 | Average | 2024 | PSE | ANRN 1486 | New Resource 1486 from 21IRPBiomass New Biomass | 0 | 0 | 0 | 0 | 0 | 0 | 0 | 0 | 0 |  | 0 | 0 | 0 | 0 | 0 | 0 | 1 | 0 |  | 0 | 0 | 0 | 0 | 0 | 0 | 0 | 0 | 0 | 0 | 0 | 0 | 0 | Other, Bio, ZZ, WC, WH | 0 | -1 |  | 0 | -1 | 0 | 0 | 0 | 0 | 0 | 0 | 0 | 0 | 0 | 0 | 0 | 0 |  |  |  |  | 0 | 1/1/2039 | 12/31/2068 | True | 0 | 0 | 0 | 0 | 0 | 0 | 0 |  | 0 | 0 | 0 | 0 | Unit | 1 |  | 2024 |  |  |  | 0 | 1 |  | Nominal ¦ 1/26/2021 10:03:57 AM | 575 | 0 | 0 | 0 | 0 | 0
HR_Final_Mid Scenario_012621 | Average | 2024 | PSE | ANRN 1493 | New Resource 1493 from 21IRPBiomass New Biomass | 0 | 0 | 0 | 0 | 0 | 0 | 0 | 0 | 0 |  | 0 | 0 | 0 | 0 | 0 | 0 | 1 | 0 |  | 0 | 0 | 0 | 0 | 0 | 0 | 0 | 0 | 0 | 0 | 0 | 0 | 0 | Other, Bio, ZZ, WC, WH | 0 | -1 |  | 0 | -1 | 0 | 0 | 0 | 0 | 0 | 0 | 0 | 0 | 0 | 0 | 0 | 0 |  |  |  |  | 0 | 1/1/2040 | 12/31/2069 | True | 0 | 0 | 0 | 0 | 0 | 0 | 0 |  | 0 | 0 | 0 | 0 | Unit | 1 |  | 2024 |  |  |  | 0 | 1 |  | Nominal ¦ 1/26/2021 10:03:57 AM | 576 | 0 | 0 | 0 | 0 | 0
HR_Final_Mid Scenario_012621 | Average | 2024 | PSE | ANRN 1507 | New Resource 1507 from 21IRPBiomass New Biomass | 0 | 0 | 0 | 0 | 0 | 0 | 0 | 0 | 0 |  | 0 | 0 | 0 | 0 | 0 | 0 | 1 | 0 |  | 0 | 0 | 0 | 0 | 0 | 0 | 0 | 0 | 0 | 0 | 0 | 0 | 0 | Other, Bio, ZZ, WC, WH | 0 | -1 |  | 0 | -1 | 0 | 0 | 0 | 0 | 0 | 0 | 0 | 0 | 0 | 0 | 0 | 0 |  |  |  |  | 0 | 1/1/2042 | 12/31/2071 | True | 0 | 0 | 0 | 0 | 0 | 0 | 0 |  | 0 | 0 | 0 | 0 | Unit | 1 |  | 2024 |  |  |  | 0 | 1 |  | Nominal ¦ 1/26/2021 10:03:57 AM | 577 | 0 | 0 | 0 | 0 | 0
HR_Final_Mid Scenario_012621 | Average | 2024 | PSE | ANRN 1508 | New Resource 1508 from 21IRPBiomass New Biomass | 0 | 0 | 0 | 0 | 0 | 0 | 0 | 0 | 0 |  | 0 | 0 | 0 | 0 | 0 | 0 | 1 | 0 |  | 0 | 0 | 0 | 0 | 0 | 0 | 0 | 0 | 0 | 0 | 0 | 0 | 0 | Other, Bio, ZZ, WC, WH | 0 | -1 |  | 0 | -1 | 0 | 0 | 0 | 0 | 0 | 0 | 0 | 0 | 0 | 0 | 0 | 0 |  |  |  |  | 0 | 1/1/2042 | 12/31/2071 | True | 0 | 0 | 0 | 0 | 0 | 0 | 0 |  | 0 | 0 | 0 | 0 | Unit | 1 |  | 2024 |  |  |  | 0 | 1 |  | Nominal ¦ 1/26/2021 10:03:57 AM | 578 | 0 | 0 | 0 | 0 | 0
HR_Final_Mid Scenario_012621 | Average | 2024 | PSE | ANRN 1514 | New Resource 1514 from 21IRPBiomass New Biomass | 0 | 0 | 0 | 0 | 0 | 0 | 0 | 0 | 0 |  | 0 | 0 | 0 | 0 | 0 | 0 | 1 | 0 |  | 0 | 0 | 0 | 0 | 0 | 0 | 0 | 0 | 0 | 0 | 0 | 0 | 0 | Other, Bio, ZZ, WC, WH | 0 | -1 |  | 0 | -1 | 0 | 0 | 0 | 0 | 0 | 0 | 0 | 0 | 0 | 0 | 0 | 0 |  |  |  |  | 0 | 1/1/2043 | 12/31/2072 | True | 0 | 0 | 0 | 0 | 0 | 0 | 0 |  | 0 | 0 | 0 | 0 | Unit | 1 |  | 2024 |  |  |  | 0 | 1 |  | Nominal ¦ 1/26/2021 10:03:57 AM | 579 | 0 | 0 | 0 | 0 | 0
HR_Final_Mid Scenario_012621 | Average | 2024 | PSE | ANRN 1535 | New Resource 1535 from 21IRPBiomass New Biomass | 0 | 0 | 0 | 0 | 0 | 0 | 0 | 0 | 0 |  | 0 | 0 | 0 | 0 | 0 | 0 | 1 | 0 |  | 0 | 0 | 0 | 0 | 0 | 0 | 0 | 0 | 0 | 0 | 0 | 0 | 0 | Other, Bio, ZZ, WC, WH | 0 | -1 |  | 0 | -1 | 0 | 0 | 0 | 0 | 0 | 0 | 0 | 0 | 0 | 0 | 0 | 0 |  |  |  |  | 0 | 1/1/2046 | 12/31/2075 | True | 0 | 0 | 0 | 0 | 0 | 0 | 0 |  | 0 | 0 | 0 | 0 | Unit | 1 |  | 2024 |  |  |  | 0 | 1 |  | Nominal ¦ 1/26/2021 10:03:57 AM | 580 | 0 | 0 | 0 | 0 | 0
HR_Final_Mid Scenario_012621 | Average | 2024 | PSE | ANRN 1609 | New Resource 1609 from 21IRPLiIon2hr New Li Ion 2hr | 0 | 0 | 0 | 0 | 0 | 0 | 0 | 0 | 0 |  | 0 | 0 | 0 | 0 | 0 | 0 | 1 | 0 |  | 0 | 0 | 0 | 0 | 0 | 0 | 0 | 0 | 0 | 0 | 0 | 0 | 0 | Battery_PSH | 0 | -1 |  | 0 | -1 | 0 | 0 | 0 | 0 | 0 | 0 | 0 | 0 | 0 | 0 | 0 | 0 |  |  |  |  | 0 | 1/1/2026 | 12/31/2055 | True | 0 | 0 | 0 | 0 | 0 | 0 | 0 |  | 0 | 0 | 0 | 0 | Unit | 1 |  | 2024 |  |  |  | 0 | 1 |  | Nominal ¦ 1/26/2021 10:03:57 AM | 581 | 0 | 0 | 0 | 0 | 0
HR_Final_Mid Scenario_012621 | Average | 2024 | PSE | ANRN 1610 | New Resource 1610 from 21IRPLiIon2hr New Li Ion 2hr | 0 | 0 | 0 | 0 | 0 | 0 | 0 | 0 | 0 |  | 0 | 0 | 0 | 0 | 0 | 0 | 1 | 0 |  | 0 | 0 | 0 | 0 | 0 | 0 | 0 | 0 | 0 | 0 | 0 | 0 | 0 | Battery_PSH | 0 | -1 |  | 0 | -1 | 0 | 0 | 0 | 0 | 0 | 0 | 0 | 0 | 0 | 0 | 0 | 0 |  |  |  |  | 0 | 1/1/2026 | 12/31/2055 | True | 0 | 0 | 0 | 0 | 0 | 0 | 0 |  | 0 | 0 | 0 | 0 | Unit | 1 |  | 2024 |  |  |  | 0 | 1 |  | Nominal ¦ 1/26/2021 10:03:57 AM | 582 | 0 | 0 | 0 | 0 | 0
HR_Final_Mid Scenario_012621 | Average | 2024 | PSE | ANRN 1611 | New Resource 1611 from 21IRPLiIon2hr New Li Ion 2hr | 0 | 0 | 0 | 0 | 0 | 0 | 0 | 0 | 0 |  | 0 | 0 | 0 | 0 | 0 | 0 | 1 | 0 |  | 0 | 0 | 0 | 0 | 0 | 0 | 0 | 0 | 0 | 0 | 0 | 0 | 0 | Battery_PSH | 0 | -1 |  | 0 | -1 | 0 | 0 | 0 | 0 | 0 | 0 | 0 | 0 | 0 | 0 | 0 | 0 |  |  |  |  | 0 | 1/1/2026 | 12/31/2055 | True | 0 | 0 | 0 | 0 | 0 | 0 | 0 |  | 0 | 0 | 0 | 0 | Unit | 1 |  | 2024 |  |  |  | 0 | 1 |  | Nominal ¦ 1/26/2021 10:03:57 AM | 583 | 0 | 0 | 0 | 0 | 0
HR_Final_Mid Scenario_012621 | Average | 2024 | PSE | ANRN 1612 | New Resource 1612 from 21IRPLiIon2hr New Li Ion 2hr | 0 | 0 | 0 | 0 | 0 | 0 | 0 | 0 | 0 |  | 0 | 0 | 0 | 0 | 0 | 0 | 1 | 0 |  | 0 | 0 | 0 | 0 | 0 | 0 | 0 | 0 | 0 | 0 | 0 | 0 | 0 | Battery_PSH | 0 | -1 |  | 0 | -1 | 0 | 0 | 0 | 0 | 0 | 0 | 0 | 0 | 0 | 0 | 0 | 0 |  |  |  |  | 0 | 1/1/2026 | 12/31/2055 | True | 0 | 0 | 0 | 0 | 0 | 0 | 0 |  | 0 | 0 | 0 | 0 | Unit | 1 |  | 2024 |  |  |  | 0 | 1 |  | Nominal ¦ 1/26/2021 10:03:57 AM | 584 | 0 | 0 | 0 | 0 | 0
HR_Final_Mid Scenario_012621 | Average | 2024 | PSE | ANRN 1869 | New Resource 1869 from 21IRPLiIon2hr New Li Ion 2hr | 0 | 0 | 0 | 0 | 0 | 0 | 0 | 0 | 0 |  | 0 | 0 | 0 | 0 | 0 | 0 | 1 | 0 |  | 0 | 0 | 0 | 0 | 0 | 0 | 0 | 0 | 0 | 0 | 0 | 0 | 0 | Battery_PSH | 0 | -1 |  | 0 | -1 | 0 | 0 | 0 | 0 | 0 | 0 | 0 | 0 | 0 | 0 | 0 | 0 |  |  |  |  | 0 | 1/1/2039 | 12/31/2068 | True | 0 | 0 | 0 | 0 | 0 | 0 | 0 |  | 0 | 0 | 0 | 0 | Unit | 1 |  | 2024 |  |  |  | 0 | 1 |  | Nominal ¦ 1/26/2021 10:03:57 AM | 585 | 0 | 0 | 0 | 0 | 0
HR_Final_Mid Scenario_012621 | Average | 2024 | PSE | ANRN 1870 | New Resource 1870 from 21IRPLiIon2hr New Li Ion 2hr | 0 | 0 | 0 | 0 | 0 | 0 | 0 | 0 | 0 |  | 0 | 0 | 0 | 0 | 0 | 0 | 1 | 0 |  | 0 | 0 | 0 | 0 | 0 | 0 | 0 | 0 | 0 | 0 | 0 | 0 | 0 | Battery_PSH | 0 | -1 |  | 0 | -1 | 0 | 0 | 0 | 0 | 0 | 0 | 0 | 0 | 0 | 0 | 0 | 0 |  |  |  |  | 0 | 1/1/2039 | 12/31/2068 | True | 0 | 0 | 0 | 0 | 0 | 0 | 0 |  | 0 | 0 | 0 | 0 | Unit | 1 |  | 2024 |  |  |  | 0 | 1 |  | Nominal ¦ 1/26/2021 10:03:57 AM | 586 | 0 | 0 | 0 | 0 | 0
HR_Final_Mid Scenario_012621 | Average | 2024 | PSE | ANRN 1871 | New Resource 1871 from 21IRPLiIon2hr New Li Ion 2hr | 0 | 0 | 0 | 0 | 0 | 0 | 0 | 0 | 0 |  | 0 | 0 | 0 | 0 | 0 | 0 | 1 | 0 |  | 0 | 0 | 0 | 0 | 0 | 0 | 0 | 0 | 0 | 0 | 0 | 0 | 0 | Battery_PSH | 0 | -1 |  | 0 | -1 | 0 | 0 | 0 | 0 | 0 | 0 | 0 | 0 | 0 | 0 | 0 | 0 |  |  |  |  | 0 | 1/1/2039 | 12/31/2068 | True | 0 | 0 | 0 | 0 | 0 | 0 | 0 |  | 0 | 0 | 0 | 0 | Unit | 1 |  | 2024 |  |  |  | 0 | 1 |  | Nominal ¦ 1/26/2021 10:03:57 AM | 587 | 0 | 0 | 0 | 0 | 0
HR_Final_Mid Scenario_012621 | Average | 2024 | PSE | ANRN 1872 | New Resource 1872 from 21IRPLiIon2hr New Li Ion 2hr | 0 | 0 | 0 | 0 | 0 | 0 | 0 | 0 | 0 |  | 0 | 0 | 0 | 0 | 0 | 0 | 1 | 0 |  | 0 | 0 | 0 | 0 | 0 | 0 | 0 | 0 | 0 | 0 | 0 | 0 | 0 | Battery_PSH | 0 | -1 |  | 0 | -1 | 0 | 0 | 0 | 0 | 0 | 0 | 0 | 0 | 0 | 0 | 0 | 0 |  |  |  |  | 0 | 1/1/2039 | 12/31/2068 | True | 0 | 0 | 0 | 0 | 0 | 0 | 0 |  | 0 | 0 | 0 | 0 | Unit | 1 |  | 2024 |  |  |  | 0 | 1 |  | Nominal ¦ 1/26/2021 10:03:57 AM | 588 | 0 | 0 | 0 | 0 | 0
HR_Final_Mid Scenario_012621 | Average | 2024 | PSE | ANRN 2389 | New Resource 2389 from 21IRPLiIon4hr New Li Ion 4hr | 0 | 0 | 0 | 0 | 0 | 0 | 0 | 0 | 0 |  | 0 | 0 | 0 | 0 | 0 | 0 | 1 | 0 |  | 0 | 0 | 0 | 0 | 0 | 0 | 0 | 0 | 0 | 0 | 0 | 0 | 0 | Battery_PSH | 0 | -1 |  | 0 | -1 | 0 | 0 | 0 | 0 | 0 | 0 | 0 | 0 | 0 | 0 | 0 | 0 |  |  |  |  | 0 | 1/1/2040 | 12/31/2069 | True | 0 | 0 | 0 | 0 | 0 | 0 | 0 |  | 0 | 0 | 0 | 0 | Unit | 1 |  | 2024 |  |  |  | 0 | 1 |  | Nominal ¦ 1/26/2021 10:03:57 AM | 589 | 0 | 0 | 0 | 0 | 0
HR_Final_Mid Scenario_012621 | Average | 2024 | PSE | ANRN 2429 | New Resource 2429 from 21IRPLiIon4hr New Li Ion 4hr | 0 | 0 | 0 | 0 | 0 | 0 | 0 | 0 | 0 |  | 0 | 0 | 0 | 0 | 0 | 0 | 1 | 0 |  | 0 | 0 | 0 | 0 | 0 | 0 | 0 | 0 | 0 | 0 | 0 | 0 | 0 | Battery_PSH | 0 | -1 |  | 0 | -1 | 0 | 0 | 0 | 0 | 0 | 0 | 0 | 0 | 0 | 0 | 0 | 0 |  |  |  |  | 0 | 1/1/2042 | 12/31/2071 | True | 0 | 0 | 0 | 0 | 0 | 0 | 0 |  | 0 | 0 | 0 | 0 | Unit | 1 |  | 2024 |  |  |  | 0 | 1 |  | Nominal ¦ 1/26/2021 10:03:57 AM | 590 | 0 | 0 | 0 | 0 | 0
HR_Final_Mid Scenario_012621 | Average | 2024 | PSE | ANRN 2529 | New Resource 2529 from 21IRPLiIon4hr New Li Ion 4hr | 0 | 0 | 0 | 0 | 0 | 0 | 0 | 0 | 0 |  | 0 | 0 | 0 | 0 | 0 | 0 | 1 | 0 |  | 0 | 0 | 0 | 0 | 0 | 0 | 0 | 0 | 0 | 0 | 0 | 0 | 0 | Battery_PSH | 0 | -1 |  | 0 | -1 | 0 | 0 | 0 | 0 | 0 | 0 | 0 | 0 | 0 | 0 | 0 | 0 |  |  |  |  | 0 | 1/1/2047 | 12/31/2076 | True | 0 | 0 | 0 | 0 | 0 | 0 | 0 |  | 0 | 0 | 0 | 0 | Unit | 1 |  | 2024 |  |  |  | 0 | 1 |  | Nominal ¦ 1/26/2021 10:03:57 AM | 591 | 0 | 0 | 0 | 0 | 0
HR_Final_Mid Scenario_012621 | Average | 2024 | PSE | ANRN 2909 | New Resource 2909 from 21IRPFlow4hr New Flow 4hr | 0 | 0 | 0 | 0 | 0 | 0 | 0 | 0 | 0 |  | 0 | 0 | 0 | 0 | 0 | 0 | 1 | 0 |  | 0 | 0 | 0 | 0 | 0 | 0 | 0 | 0 | 0 | 0 | 0 | 0 | 0 | Battery_PSH | 0 | -1 |  | 0 | -1 | 0 | 0 | 0 | 0 | 0 | 0 | 0 | 0 | 0 | 0 | 0 | 0 |  |  |  |  | 0 | 1/1/2041 | 12/31/2070 | True | 0 | 0 | 0 | 0 | 0 | 0 | 0 |  | 0 | 0 | 0 | 0 | Unit | 1 |  | 2024 |  |  |  | 0 | 1 |  | Nominal ¦ 1/26/2021 10:03:57 AM | 592 | 0 | 0 | 0 | 0 | 0
HR_Final_Mid Scenario_012621 | Average | 2024 | PSE | ANRN 2910 | New Resource 2910 from 21IRPFlow4hr New Flow 4hr | 0 | 0 | 0 | 0 | 0 | 0 | 0 | 0 | 0 |  | 0 | 0 | 0 | 0 | 0 | 0 | 1 | 0 |  | 0 | 0 | 0 | 0 | 0 | 0 | 0 | 0 | 0 | 0 | 0 | 0 | 0 | Battery_PSH | 0 | -1 |  | 0 | -1 | 0 | 0 | 0 | 0 | 0 | 0 | 0 | 0 | 0 | 0 | 0 | 0 |  |  |  |  | 0 | 1/1/2041 | 12/31/2070 | True | 0 | 0 | 0 | 0 | 0 | 0 | 0 |  | 0 | 0 | 0 | 0 | Unit | 1 |  | 2024 |  |  |  | 0 | 1 |  | Nominal ¦ 1/26/2021 10:03:57 AM | 593 | 0 | 0 | 0 | 0 | 0
HR_Final_Mid Scenario_012621 | Average | 2024 | PSE | ANRN 2929 | New Resource 2929 from 21IRPFlow4hr New Flow 4hr | 0 | 0 | 0 | 0 | 0 | 0 | 0 | 0 | 0 |  | 0 | 0 | 0 | 0 | 0 | 0 | 1 | 0 |  | 0 | 0 | 0 | 0 | 0 | 0 | 0 | 0 | 0 | 0 | 0 | 0 | 0 | Battery_PSH | 0 | -1 |  | 0 | -1 | 0 | 0 | 0 | 0 | 0 | 0 | 0 | 0 | 0 | 0 | 0 | 0 |  |  |  |  | 0 | 1/1/2042 | 12/31/2071 | True | 0 | 0 | 0 | 0 | 0 | 0 | 0 |  | 0 | 0 | 0 | 0 | Unit | 1 |  | 2024 |  |  |  | 0 | 1 |  | Nominal ¦ 1/26/2021 10:03:57 AM | 594 | 0 | 0 | 0 | 0 | 0
HR_Final_Mid Scenario_012621 | Average | 2024 | PSE | ANRN 2930 | New Resource 2930 from 21IRPFlow4hr New Flow 4hr | 0 | 0 | 0 | 0 | 0 | 0 | 0 | 0 | 0 |  | 0 | 0 | 0 | 0 | 0 | 0 | 1 | 0 |  | 0 | 0 | 0 | 0 | 0 | 0 | 0 | 0 | 0 | 0 | 0 | 0 | 0 | Battery_PSH | 0 | -1 |  | 0 | -1 | 0 | 0 | 0 | 0 | 0 | 0 | 0 | 0 | 0 | 0 | 0 | 0 |  |  |  |  | 0 | 1/1/2042 | 12/31/2071 | True | 0 | 0 | 0 | 0 | 0 | 0 | 0 |  | 0 | 0 | 0 | 0 | Unit | 1 |  | 2024 |  |  |  | 0 | 1 |  | Nominal ¦ 1/26/2021 10:03:57 AM | 595 | 0 | 0 | 0 | 0 | 0
HR_Final_Mid Scenario_012621 | Average | 2024 | PSE | ANRN 2931 | New Resource 2931 from 21IRPFlow4hr New Flow 4hr | 0 | 0 | 0 | 0 | 0 | 0 | 0 | 0 | 0 |  | 0 | 0 | 0 | 0 | 0 | 0 | 1 | 0 |  | 0 | 0 | 0 | 0 | 0 | 0 | 0 | 0 | 0 | 0 | 0 | 0 | 0 | Battery_PSH | 0 | -1 |  | 0 | -1 | 0 | 0 | 0 | 0 | 0 | 0 | 0 | 0 | 0 | 0 | 0 | 0 |  |  |  |  | 0 | 1/1/2042 | 12/31/2071 | True | 0 | 0 | 0 | 0 | 0 | 0 | 0 |  | 0 | 0 | 0 | 0 | Unit | 1 |  | 2024 |  |  |  | 0 | 1 |  | Nominal ¦ 1/26/2021 10:03:57 AM | 596 | 0 | 0 | 0 | 0 | 0
HR_Final_Mid Scenario_012621 | Average | 2024 | PSE | ANRN 2932 | New Resource 2932 from 21IRPFlow4hr New Flow 4hr | 0 | 0 | 0 | 0 | 0 | 0 | 0 | 0 | 0 |  | 0 | 0 | 0 | 0 | 0 | 0 | 1 | 0 |  | 0 | 0 | 0 | 0 | 0 | 0 | 0 | 0 | 0 | 0 | 0 | 0 | 0 | Battery_PSH | 0 | -1 |  | 0 | -1 | 0 | 0 | 0 | 0 | 0 | 0 | 0 | 0 | 0 | 0 | 0 | 0 |  |  |  |  | 0 | 1/1/2042 | 12/31/2071 | True | 0 | 0 | 0 | 0 | 0 | 0 | 0 |  | 0 | 0 | 0 | 0 | Unit | 1 |  | 2024 |  |  |  | 0 | 1 |  | Nominal ¦ 1/26/2021 10:03:57 AM | 597 | 0 | 0 | 0 | 0 | 0
HR_Final_Mid Scenario_012621 | Average | 2024 | PSE | ANRN 2949 | New Resource 2949 from 21IRPFlow4hr New Flow 4hr | 0 | 0 | 0 | 0 | 0 | 0 | 0 | 0 | 0 |  | 0 | 0 | 0 | 0 | 0 | 0 | 1 | 0 |  | 0 | 0 | 0 | 0 | 0 | 0 | 0 | 0 | 0 | 0 | 0 | 0 | 0 | Battery_PSH | 0 | -1 |  | 0 | -1 | 0 | 0 | 0 | 0 | 0 | 0 | 0 | 0 | 0 | 0 | 0 | 0 |  |  |  |  | 0 | 1/1/2043 | 12/31/2072 | True | 0 | 0 | 0 | 0 | 0 | 0 | 0 |  | 0 | 0 | 0 | 0 | Unit | 1 |  | 2024 |  |  |  | 0 | 1 |  | Nominal ¦ 1/26/2021 10:03:57 AM | 598 | 0 | 0 | 0 | 0 | 0
HR_Final_Mid Scenario_012621 | Average | 2024 | PSE | ANRN 2969 | New Resource 2969 from 21IRPFlow4hr New Flow 4hr | 0 | 0 | 0 | 0 | 0 | 0 | 0 | 0 | 0 |  | 0 | 0 | 0 | 0 | 0 | 0 | 1 | 0 |  | 0 | 0 | 0 | 0 | 0 | 0 | 0 | 0 | 0 | 0 | 0 | 0 | 0 | Battery_PSH | 0 | -1 |  | 0 | -1 | 0 | 0 | 0 | 0 | 0 | 0 | 0 | 0 | 0 | 0 | 0 | 0 |  |  |  |  | 0 | 1/1/2044 | 12/31/2073 | True | 0 | 0 | 0 | 0 | 0 | 0 | 0 |  | 0 | 0 | 0 | 0 | Unit | 1 |  | 2024 |  |  |  | 0 | 1 |  | Nominal ¦ 1/26/2021 10:03:57 AM | 599 | 0 | 0 | 0 | 0 | 0
HR_Final_Mid Scenario_012621 | Average | 2024 | PSE | ANRN 2970 | New Resource 2970 from 21IRPFlow4hr New Flow 4hr | 0 | 0 | 0 | 0 | 0 | 0 | 0 | 0 | 0 |  | 0 | 0 | 0 | 0 | 0 | 0 | 1 | 0 |  | 0 | 0 | 0 | 0 | 0 | 0 | 0 | 0 | 0 | 0 | 0 | 0 | 0 | Battery_PSH | 0 | -1 |  | 0 | -1 | 0 | 0 | 0 | 0 | 0 | 0 | 0 | 0 | 0 | 0 | 0 | 0 |  |  |  |  | 0 | 1/1/2044 | 12/31/2073 | True | 0 | 0 | 0 | 0 | 0 | 0 | 0 |  | 0 | 0 | 0 | 0 | Unit | 1 |  | 2024 |  |  |  | 0 | 1 |  | Nominal ¦ 1/26/2021 10:03:57 AM | 600 | 0 | 0 | 0 | 0 | 0
HR_Final_Mid Scenario_012621 | Average | 2024 | PSE | ANRN 2971 | New Resource 2971 from 21IRPFlow4hr New Flow 4hr | 0 | 0 | 0 | 0 | 0 | 0 | 0 | 0 | 0 |  | 0 | 0 | 0 | 0 | 0 | 0 | 1 | 0 |  | 0 | 0 | 0 | 0 | 0 | 0 | 0 | 0 | 0 | 0 | 0 | 0 | 0 | Battery_PSH | 0 | -1 |  | 0 | -1 | 0 | 0 | 0 | 0 | 0 | 0 | 0 | 0 | 0 | 0 | 0 | 0 |  |  |  |  | 0 | 1/1/2044 | 12/31/2073 | True | 0 | 0 | 0 | 0 | 0 | 0 | 0 |  | 0 | 0 | 0 | 0 | Unit | 1 |  | 2024 |  |  |  | 0 | 1 |  | Nominal ¦ 1/26/2021 10:03:57 AM | 601 | 0 | 0 | 0 | 0 | 0
HR_Final_Mid Scenario_012621 | Average | 2024 | PSE | ANRN 2989 | New Resource 2989 from 21IRPFlow4hr New Flow 4hr | 0 | 0 | 0 | 0 | 0 | 0 | 0 | 0 | 0 |  | 0 | 0 | 0 | 0 | 0 | 0 | 1 | 0 |  | 0 | 0 | 0 | 0 | 0 | 0 | 0 | 0 | 0 | 0 | 0 | 0 | 0 | Battery_PSH | 0 | -1 |  | 0 | -1 | 0 | 0 | 0 | 0 | 0 | 0 | 0 | 0 | 0 | 0 | 0 | 0 |  |  |  |  | 0 | 1/1/2045 | 12/31/2074 | True | 0 | 0 | 0 | 0 | 0 | 0 | 0 |  | 0 | 0 | 0 | 0 | Unit | 1 |  | 2024 |  |  |  | 0 | 1 |  | Nominal ¦ 1/26/2021 10:03:57 AM | 602 | 0 | 0 | 0 | 0 | 0
HR_Final_Mid Scenario_012621 | Average | 2024 | PSE | ANRN 2990 | New Resource 2990 from 21IRPFlow4hr New Flow 4hr | 0 | 0 | 0 | 0 | 0 | 0 | 0 | 0 | 0 |  | 0 | 0 | 0 | 0 | 0 | 0 | 1 | 0 |  | 0 | 0 | 0 | 0 | 0 | 0 | 0 | 0 | 0 | 0 | 0 | 0 | 0 | Battery_PSH | 0 | -1 |  | 0 | -1 | 0 | 0 | 0 | 0 | 0 | 0 | 0 | 0 | 0 | 0 | 0 | 0 |  |  |  |  | 0 | 1/1/2045 | 12/31/2074 | True | 0 | 0 | 0 | 0 | 0 | 0 | 0 |  | 0 | 0 | 0 | 0 | Unit | 1 |  | 2024 |  |  |  | 0 | 1 |  | Nominal ¦ 1/26/2021 10:03:57 AM | 603 | 0 | 0 | 0 | 0 | 0
HR_Final_Mid Scenario_012621 | Average | 2024 | PSE | ANRN 3009 | New Resource 3009 from 21IRPFlow4hr New Flow 4hr | 0 | 0 | 0 | 0 | 0 | 0 | 0 | 0 | 0 |  | 0 | 0 | 0 | 0 | 0 | 0 | 1 | 0 |  | 0 | 0 | 0 | 0 | 0 | 0 | 0 | 0 | 0 | 0 | 0 | 0 | 0 | Battery_PSH | 0 | -1 |  | 0 | -1 | 0 | 0 | 0 | 0 | 0 | 0 | 0 | 0 | 0 | 0 | 0 | 0 |  |  |  |  | 0 | 1/1/2046 | 12/31/2075 | True | 0 | 0 | 0 | 0 | 0 | 0 | 0 |  | 0 | 0 | 0 | 0 | Unit | 1 |  | 2024 |  |  |  | 0 | 1 |  | Nominal ¦ 1/26/2021 10:03:57 AM | 604 | 0 | 0 | 0 | 0 | 0
HR_Final_Mid Scenario_012621 | Average | 2024 | PSE | ANRN 3509 | New Resource 3509 from 21IRPFlow6hr New Flow 6hr | 0 | 0 | 0 | 0 | 0 | 0 | 0 | 0 | 0 |  | 0 | 0 | 0 | 0 | 0 | 0 | 1 | 0 |  | 0 | 0 | 0 | 0 | 0 | 0 | 0 | 0 | 0 | 0 | 0 | 0 | 0 | Battery_PSH | 0 | -1 |  | 0 | -1 | 0 | 0 | 0 | 0 | 0 | 0 | 0 | 0 | 0 | 0 | 0 | 0 |  |  |  |  | 0 | 1/1/2046 | 12/31/2075 | True | 0 | 0 | 0 | 0 | 0 | 0 | 0 |  | 0 | 0 | 0 | 0 | Unit | 1 |  | 2024 |  |  |  | 0 | 1 |  | Nominal ¦ 1/26/2021 10:03:57 AM | 605 | 0 | 0 | 0 | 0 | 0
HR_Final_Mid Scenario_012621 | Average | 2024 | PSE | ANRN 3510 | New Resource 3510 from 21IRPFlow6hr New Flow 6hr | 0 | 0 | 0 | 0 | 0 | 0 | 0 | 0 | 0 |  | 0 | 0 | 0 | 0 | 0 | 0 | 1 | 0 |  | 0 | 0 | 0 | 0 | 0 | 0 | 0 | 0 | 0 | 0 | 0 | 0 | 0 | Battery_PSH | 0 | -1 |  | 0 | -1 | 0 | 0 | 0 | 0 | 0 | 0 | 0 | 0 | 0 | 0 | 0 | 0 |  |  |  |  | 0 | 1/1/2046 | 12/31/2075 | True | 0 | 0 | 0 | 0 | 0 | 0 | 0 |  | 0 | 0 | 0 | 0 | Unit | 1 |  | 2024 |  |  |  | 0 | 1 |  | Nominal ¦ 1/26/2021 10:03:57 AM | 606 | 0 | 0 | 0 | 0 | 0
HR_Final_Mid Scenario_012621 | Average | 2024 | PSE | ANRN 3511 | New Resource 3511 from 21IRPFlow6hr New Flow 6hr | 0 | 0 | 0 | 0 | 0 | 0 | 0 | 0 | 0 |  | 0 | 0 | 0 | 0 | 0 | 0 | 1 | 0 |  | 0 | 0 | 0 | 0 | 0 | 0 | 0 | 0 | 0 | 0 | 0 | 0 | 0 | Battery_PSH | 0 | -1 |  | 0 | -1 | 0 | 0 | 0 | 0 | 0 | 0 | 0 | 0 | 0 | 0 | 0 | 0 |  |  |  |  | 0 | 1/1/2046 | 12/31/2075 | True | 0 | 0 | 0 | 0 | 0 | 0 | 0 |  | 0 | 0 | 0 | 0 | Unit | 1 |  | 2024 |  |  |  | 0 | 1 |  | Nominal ¦ 1/26/2021 10:03:57 AM | 607 | 0 | 0 | 0 | 0 | 0
HR_Final_Mid Scenario_012621 | Average | 2024 | PSE | ANRN 3512 | New Resource 3512 from 21IRPFlow6hr New Flow 6hr | 0 | 0 | 0 | 0 | 0 | 0 | 0 | 0 | 0 |  | 0 | 0 | 0 | 0 | 0 | 0 | 1 | 0 |  | 0 | 0 | 0 | 0 | 0 | 0 | 0 | 0 | 0 | 0 | 0 | 0 | 0 | Battery_PSH | 0 | -1 |  | 0 | -1 | 0 | 0 | 0 | 0 | 0 | 0 | 0 | 0 | 0 | 0 | 0 | 0 |  |  |  |  | 0 | 1/1/2046 | 12/31/2075 | True | 0 | 0 | 0 | 0 | 0 | 0 | 0 |  | 0 | 0 | 0 | 0 | Unit | 1 |  | 2024 |  |  |  | 0 | 1 |  | Nominal ¦ 1/26/2021 10:03:57 AM | 608 | 0 | 0 | 0 | 0 | 0
HR_Final_Mid Scenario_012621 | Average | 2024 | PSE | ANRN 3513 | New Resource 3513 from 21IRPFlow6hr New Flow 6hr | 0 | 0 | 0 | 0 | 0 | 0 | 0 | 0 | 0 |  | 0 | 0 | 0 | 0 | 0 | 0 | 1 | 0 |  | 0 | 0 | 0 | 0 | 0 | 0 | 0 | 0 | 0 | 0 | 0 | 0 | 0 | Battery_PSH | 0 | -1 |  | 0 | -1 | 0 | 0 | 0 | 0 | 0 | 0 | 0 | 0 | 0 | 0 | 0 | 0 |  |  |  |  | 0 | 1/1/2046 | 12/31/2075 | True | 0 | 0 | 0 | 0 | 0 | 0 | 0 |  | 0 | 0 | 0 | 0 | Unit | 1 |  | 2024 |  |  |  | 0 | 1 |  | Nominal ¦ 1/26/2021 10:03:57 AM | 609 | 0 | 0 | 0 | 0 | 0
HR_Final_Mid Scenario_012621 | Average | 2024 | PSE | ANRN 3514 | New Resource 3514 from 21IRPFlow6hr New Flow 6hr | 0 | 0 | 0 | 0 | 0 | 0 | 0 | 0 | 0 |  | 0 | 0 | 0 | 0 | 0 | 0 | 1 | 0 |  | 0 | 0 | 0 | 0 | 0 | 0 | 0 | 0 | 0 | 0 | 0 | 0 | 0 | Battery_PSH | 0 | -1 |  | 0 | -1 | 0 | 0 | 0 | 0 | 0 | 0 | 0 | 0 | 0 | 0 | 0 | 0 |  |  |  |  | 0 | 1/1/2046 | 12/31/2075 | True | 0 | 0 | 0 | 0 | 0 | 0 | 0 |  | 0 | 0 | 0 | 0 | Unit | 1 |  | 2024 |  |  |  | 0 | 1 |  | Nominal ¦ 1/26/2021 10:03:57 AM | 610 | 0 | 0 | 0 | 0 | 0
HR_Final_Mid Scenario_012621 | Average | 2024 | PSE | ANRN 3515 | New Resource 3515 from 21IRPFlow6hr New Flow 6hr | 0 | 0 | 0 | 0 | 0 | 0 | 0 | 0 | 0 |  | 0 | 0 | 0 | 0 | 0 | 0 | 1 | 0 |  | 0 | 0 | 0 | 0 | 0 | 0 | 0 | 0 | 0 | 0 | 0 | 0 | 0 | Battery_PSH | 0 | -1 |  | 0 | -1 | 0 | 0 | 0 | 0 | 0 | 0 | 0 | 0 | 0 | 0 | 0 | 0 |  |  |  |  | 0 | 1/1/2046 | 12/31/2075 | True | 0 | 0 | 0 | 0 | 0 | 0 | 0 |  | 0 | 0 | 0 | 0 | Unit | 1 |  | 2024 |  |  |  | 0 | 1 |  | Nominal ¦ 1/26/2021 10:03:57 AM | 611 | 0 | 0 | 0 | 0 | 0
HR_Final_Mid Scenario_012621 | Average | 2024 | PSE | ANRN 3529 | New Resource 3529 from 21IRPFlow6hr New Flow 6hr | 0 | 0 | 0 | 0 | 0 | 0 | 0 | 0 | 0 |  | 0 | 0 | 0 | 0 | 0 | 0 | 1 | 0 |  | 0 | 0 | 0 | 0 | 0 | 0 | 0 | 0 | 0 | 0 | 0 | 0 | 0 | Battery_PSH | 0 | -1 |  | 0 | -1 | 0 | 0 | 0 | 0 | 0 | 0 | 0 | 0 | 0 | 0 | 0 | 0 |  |  |  |  | 0 | 1/1/2047 | 12/31/2076 | True | 0 | 0 | 0 | 0 | 0 | 0 | 0 |  | 0 | 0 | 0 | 0 | Unit | 1 |  | 2024 |  |  |  | 0 | 1 |  | Nominal ¦ 1/26/2021 10:03:57 AM | 612 | 0 | 0 | 0 | 0 | 0
HR_Final_Mid Scenario_012621 | Average | 2024 | PSE | ANRN 3530 | New Resource 3530 from 21IRPFlow6hr New Flow 6hr | 0 | 0 | 0 | 0 | 0 | 0 | 0 | 0 | 0 |  | 0 | 0 | 0 | 0 | 0 | 0 | 1 | 0 |  | 0 | 0 | 0 | 0 | 0 | 0 | 0 | 0 | 0 | 0 | 0 | 0 | 0 | Battery_PSH | 0 | -1 |  | 0 | -1 | 0 | 0 | 0 | 0 | 0 | 0 | 0 | 0 | 0 | 0 | 0 | 0 |  |  |  |  | 0 | 1/1/2047 | 12/31/2076 | True | 0 | 0 | 0 | 0 | 0 | 0 | 0 |  | 0 | 0 | 0 | 0 | Unit | 1 |  | 2024 |  |  |  | 0 | 1 |  | Nominal ¦ 1/26/2021 10:03:57 AM | 613 | 0 | 0 | 0 | 0 | 0
HR_Final_Mid Scenario_012621 | Average | 2024 | PSE | ANRN 3949 | New Resource 3949 from 21IRPDSM1 DSM Bundle 1 | 20.1283 | 20.1283 | 20.1283 | 20.1283 | 20.1283 | 25.6161 | 24.3963 | 24.3963 | 0 | 0 | 0 | 4372.4102 | 4372.4102 | 0 | 0 | 38.01 | 2.4746 | 0 | 24.3963 | 0 | 0 | 0 | 0 | 4313.4346 | 4313.4346 | 0 | 0 | 0 | 58.9754 | 0 | 0 | 0 | New Cosnervation | 0 | -1 |  | 0 | -1 | 176807.0469 | 176807.0469 | 0 | 176807.0469 | 0 | 0 | 0.22769 | 0 | 0 | 0 | 0 | 0 | 1 | 0.33356 | 24.7298 | 24.3963 | 8784 | 1/1/2022 | 12/31/2051 | True | 0 | 0 | 0 | 0 | 0 | 0 | 0 |  | 0 | 0 | 0 | 0 | Unit | 1 |  | 2024 |  |  |  | 0 | 1 |  | Nominal ¦ 1/26/2021 10:03:57 AM | 614 | 0 | 0 | 0 | 0 | 0
HR_Final_Mid Scenario_012621 | Average | 2024 | PSE | ANRN 3950 | New Resource 3950 from 21IRPDSM2 DSM Bundle 2 | 9.9062 | 9.9062 | 9.9062 | 9.9062 | 9.9062 | 202.9519 | 193.2874 | 193.2874 | 0 | 0 | 0 | 2206.4392 | 2206.4392 | 0 | 0 | 22.52 | 3.3733 | 0 | 193.2874 | 0 | 0 | 0 | 0 | 16819.043 | 16819.043 | 0 | 0 | 0 | -14612.6035 | 0 | 0 | 0 | New Cosnervation | 0 | -1 |  | 0 | -1 | 87015.7109 | 87015.7109 | 0 | 87015.7109 | 0 | 0 | 0 | 0 | 0 | 0 | 0 | 0 | 1 | -167.9306 | 25.3568 | 193.2874 | 8784 | 1/1/2022 | 12/31/2051 | True | 0 | 0 | 0 | 0 | 0 | 0 | 0 |  | 0 | 0 | 0 | 0 | Unit | 1 |  | 2024 |  |  |  | 0 | 1 |  | Nominal ¦ 1/26/2021 10:03:57 AM | 615 | 0 | 0 | 0 | 0 | 0
HR_Final_Mid Scenario_012621 | Average | 2024 | PSE | ANRN 3951 | New Resource 3951 from 21IRPDSM3 DSM Bundle 3 | 6.0914 | 6.0914 | 6.0914 | 6.0914 | 6.0914 | 272.5842 | 259.6039 | 259.6039 | 0 | 0 | 0 | 1307.9595 | 1307.9595 | 0 | 0 | 11.04 | 2.2514 | 0 | 259.6039 | 0 | 0 | 0 | 0 | 13890.5254 | 13890.5254 | 0 | 0 | 0 | -12582.5654 | 0 | 0 | 0 | New Cosnervation | 0 | -1 |  | 0 | -1 | 53506.6133 | 53506.6133 | 0 | 53506.6133 | 0 | 0 | 0 | 0 | 0 | 0 | 0 | 0 | 1 | -235.1591 | 24.4448 | 259.6039 | 8784 | 1/1/2022 | 12/31/2051 | True | 0 | 0 | 0 | 0 | 0 | 0 | 0 |  | 0 | 0 | 0 | 0 | Unit | 1 |  | 2024 |  |  |  | 0 | 1 |  | Nominal ¦ 1/26/2021 10:03:57 AM | 616 | 0 | 0 | 0 | 0 | 0
HR_Final_Mid Scenario_012621 | Average | 2024 | PSE | ANRN 3952 | New Resource 3952 from 21IRPDSM4 DSM Bundle 4 | 1.4112 | 1.4112 | 1.4112 | 1.4112 | 1.4112 | 389.9186 | 371.3507 | 371.3507 | 0 | 0 | 0 | 309.712 | 309.712 | 0 | 0 | 2.62 | 2.7336 | 0 | 371.3507 | 0 | 0 | 0 | 0 | 4603.1084 | 4603.1084 | 0 | 0 | 0 | -4293.3965 | 0 | 0 | 0 | New Cosnervation | 0 | -1 |  | 0 | -1 | 12395.583 | 12395.583 | 0 | 12395.583 | 0 | 0 | 0 | 0 | 0 | 0 | 0 | 0 | 1 | -346.365 | 24.9857 | 371.3507 | 8784 | 1/1/2022 | 12/31/2051 | True | 0 | 0 | 0 | 0 | 0 | 0 | 0 |  | 0 | 0 | 0 | 0 | Unit | 1 |  | 2024 |  |  |  | 0 | 1 |  | Nominal ¦ 1/26/2021 10:03:57 AM | 617 | 0 | 0 | 0 | 0 | 0
HR_Final_Mid Scenario_012621 | Average | 2024 | PSE | ANRN 3953 | New Resource 3953 from 21IRPDSM5 DSM Bundle 5 | 2.6223 | 2.6223 | 2.6223 | 2.6223 | 2.6223 | 355.42 | 338.4951 | 338.4951 | 0 | 0 | 0 | 614.8164 | 614.8164 | 0 | 0 | 8.09 | 7.1701 | 0 | 338.4951 | 0 | 0 | 0 | 0 | 7796.8901 | 7796.8901 | 0 | 0 | 0 | -7182.0742 | 0 | 0 | 0 | New Cosnervation | 0 | -1 |  | 0 | -1 | 23033.9844 | 23033.9844 | 0 | 23033.9844 | 0 | 0 | 0 | 0 | 0 | 0 | 0 | 0 | 1 | -311.8034 | 26.6917 | 338.4951 | 8784 | 1/1/2022 | 12/31/2051 | True | 0 | 0 | 0 | 0 | 0 | 0 | 0 |  | 0 | 0 | 0 | 0 | Unit | 1 |  | 2024 |  |  |  | 0 | 1 |  | Nominal ¦ 1/26/2021 10:03:57 AM | 618 | 0 | 0 | 0 | 0 | 0
HR_Final_Mid Scenario_012621 | Average | 2024 | PSE | ANRN 3954 | New Resource 3954 from 21IRPDSM6 DSM Bundle 6 | 0.95574 | 0.95574 | 0.95574 | 0.95574 | 0.95574 | 379.4403 | 361.3716 | 361.3716 | 0 | 0 | 0 | 217.7475 | 217.7475 | 0 | 0 | 2.57 | 5.6218 | 0 | 361.3716 | 0 | 0 | 0 | 0 | 3033.8005 | 3033.8005 | 0 | 0 | 0 | -2816.053 | 0 | 0 | 0 | New Cosnervation | 0 | -1 |  | 0 | -1 | 8395.2373 | 8395.2373 | 0 | 8395.2373 | 0 | 0 | 0 | 0 | 0 | 0 | 0 | 0 | 1 | -335.4346 | 25.937 | 361.3716 | 8784 | 1/1/2022 | 12/31/2051 | True | 0 | 0 | 0 | 0 | 0 | 0 | 0 |  | 0 | 0 | 0 | 0 | Unit | 1 |  | 2024 |  |  |  | 0 | 1 |  | Nominal ¦ 1/26/2021 10:03:57 AM | 619 | 0 | 0 | 0 | 0 | 0
HR_Final_Mid Scenario_012621 | Average | 2024 | PSE | ANRN 3955 | New Resource 3955 from 21IRPDSM7 DSM Bundle 7 | 3.7446 | 3.7446 | 3.7446 | 3.7446 | 3.7446 | 563.7519 | 536.9065 | 536.9065 | 0 | 0 | 0 | 842.3995 | 842.3995 | 0 | 0 | 9.09 | 3.7958 | 0 | 536.9065 | 0 | 0 | 0 | 0 | 17660.4082 | 17660.4082 | 0 | 0 | 0 | -16818.0098 | 0 | 0 | 0 | New Cosnervation | 0 | -1 |  | 0 | -1 | 32892.8945 | 32892.8945 | 0 | 32892.8945 | 0 | 0 | 0 | 0 | 0 | 0 | 0 | 0 | 1 | -511.2961 | 25.6104 | 536.9065 | 8784 | 1/1/2022 | 12/31/2051 | True | 0 | 0 | 0 | 0 | 0 | 0 | 0 |  | 0 | 0 | 0 | 0 | Unit | 1 |  | 2024 |  |  |  | 0 | 1 |  | Nominal ¦ 1/26/2021 10:03:57 AM | 620 | 0 | 0 | 0 | 0 | 0
HR_Final_Mid Scenario_012621 | Average | 2024 | PSE | ANRN 3956 | New Resource 3956 from 21IRPDSM8 DSM Bundle 8 | 3.0338 | 3.0338 | 3.0338 | 3.0338 | 3.0338 | 699.3596 | 666.0562 | 666.0562 | 0 | 0 | 0 | 648.0967 | 648.0967 | 0 | 0 | 4.82 | 2.3598 | 0 | 666.0562 | 0 | 0 | 0 | 0 | 17749.9238 | 17749.9238 | 0 | 0 | 0 | -17101.8262 | 0 | 0 | 0 | New Cosnervation | 0 | -1 |  | 0 | -1 | 26649.2871 | 26649.2871 | 0 | 26649.2871 | 0 | 0 | 0 | 0 | 0 | 0 | 0 | 0 | 1 | -641.7367 | 24.3195 | 666.0562 | 8784 | 1/1/2022 | 12/31/2051 | True | 0 | 0 | 0 | 0 | 0 | 0 | 0 |  | 0 | 0 | 0 | 0 | Unit | 1 |  | 2024 |  |  |  | 0 | 1 |  | Nominal ¦ 1/26/2021 10:03:57 AM | 621 | 0 | 0 | 0 | 0 | 0
HR_Final_Mid Scenario_012621 | Average | 2024 | PSE | ANRN 3957 | New Resource 3957 from 21IRPDSM9 DSM Bundle 9 | 6.8387 | 6.8387 | 6.8387 | 6.8387 | 6.8387 | 747.3436 | 711.7555 | 711.7555 | 0 | 0 | 0 | 1494.683 | 1494.683 | 0 | 0 | 13.42 | 2.8876 | 0 | 711.7555 | 0 | 0 | 0 | 0 | 42755.7852 | 42755.7852 | 0 | 0 | 0 | -41261.1016 | 0 | 0 | 0 | New Cosnervation | 0 | -1 |  | 0 | -1 | 60070.8867 | 60070.8867 | 0 | 60070.8867 | 0 | 0 | 0 | 0 | 0 | 0 | 0 | 0 | 1 | -686.8735 | 24.882 | 711.7555 | 8784 | 1/1/2022 | 12/31/2051 | True | 0 | 0 | 0 | 0 | 0 | 0 | 0 |  | 0 | 0 | 0 | 0 | Unit | 1 |  | 2024 |  |  |  | 0 | 1 |  | Nominal ¦ 1/26/2021 10:03:57 AM | 622 | 0 | 0 | 0 | 0 | 0
HR_Final_Mid Scenario_012621 | Average | 2024 | PSE | ANRN 3958 | New Resource 3958 from 21IRPDSM10 DSM Bundle 10 | 1.3726 | 1.3726 | 1.3726 | 1.3726 | 1.3726 | 1027.8496 | 978.9042 | 978.9042 | 0 | 0 | 0 | 301.683 | 301.683 | 0 | 0 | 2.94 | 3.2526 | 0 | 978.9042 | 0 | 0 | 0 | 0 | 11802.751 | 11802.751 | 0 | 0 | 0 | -11501.0684 | 0 | 0 | 0 | New Cosnervation | 0 | -1 |  | 0 | -1 | 12057.1055 | 12057.1055 | 0 | 12057.1055 | 0 | 0 | 0 | 0 | 0 | 0 | 0 | 0 | 1 | -953.8831 | 25.0212 | 978.9042 | 8784 | 1/1/2022 | 12/31/2051 | True | 0 | 0 | 0 | 0 | 0 | 0 | 0 |  | 0 | 0 | 0 | 0 | Unit | 1 |  | 2024 |  |  |  | 0 | 1 |  | Nominal ¦ 1/26/2021 10:03:57 AM | 623 | 0 | 0 | 0 | 0 | 0
HR_Final_Mid Scenario_012621 | Average | 2024 | PSE | ANRN 3962 | New Resource 3962 from 21IRPDSMDE DSM Bundle Distribution Efficiency | 2.2884 | 2.2884 | 2.2884 | 2.2884 | 2.2884 | 225.3341 | 214.6039 | 214.6039 | 0 | 0 | 0 | 470.6958 | 470.6958 | 0 | 0 | 2.16 | 0.96445 | 0 | 214.6039 | 0 | 0 | 0 | 0 | 4313.8477 | 4313.8477 | 0 | 0 | 0 | -3843.1519 | 0 | 0 | 0 | New Cosnervation | 0 | -1 |  | 0 | -1 | 20101.4395 | 20101.4395 | 0 | 20101.4395 | 0 | 0 | 0 | 0 | 0 | 0 | 0 | 0 | 1 | -191.1879 | 23.416 | 214.6039 | 8784 | 1/1/2022 | 12/31/2051 | True | 0 | 0 | 0 | 0 | 0 | 0 | 0 |  | 0 | 0 | 0 | 0 | Unit | 1 |  | 2024 |  |  |  | 0 | 1 |  | Nominal ¦ 1/26/2021 10:03:57 AM | 624 | 0 | 0 | 0 | 0 | 0
HR_Final_Mid Scenario_012621 | Average | 2024 | PSE | ANRN 3963 | New Resource 3963 from 21IRPDSMC&S 21IRP DSM C&S | 44.731 | 44.731 | 44.731 | 44.731 | 44.7309 | 0 | 0 | 0 | 0 | 0 | 0 | 9759.5586 | 9759.5586 | 0 | 0 | 81.17 | 2.4104 | 0 | 0 | 0 | 0 | 0 | 0 | 0 | 0 | 0 | 0 | 0 | 9759.5586 | 0 | 0 | 0 | New Cosnervation | 0 | -1 |  | 0 | -1 | 392916.75 | 392916.75 | 0 | 392916.75 | 0 | 0 | 0 | 0 | 0 | 0 | 0 | 0 | 1 | 24.8387 | 24.8387 | 0 | 8784 | 1/1/2022 | 12/31/2051 | True | 0 | 0 | 0 | 0 | 0 | 0 | 0 |  | 0 | 0 | 0 | 0 | Unit | 1 |  | 2024 |  |  |  | 0 | 1 |  | Nominal ¦ 1/26/2021 10:03:57 AM | 625 | 0 | 0 | 0 | 0 | 0
HR_Final_Mid Scenario_012621 | Average | 2024 | PSE | ANRN 3964 | New Resource 3964 from 21IRPDSMPV 21IRP DSM Solar PV | 0.10072 | 0.10072 | 0.10072 | 0.10072 | 0.10072 | 0 | 0 | 0 | 0 | 0 | 0 | 15.2603 | 15.2603 | 0 | 0 | 0 | 0.53711 | 0 | 0 | 0 | 0 | 0 | 0 | 0 | 0 | 0 | 0 | 0 | 15.2603 | 0 | 0 | 0 | New Cosnervation | 0 | -1 |  | 0 | -1 | 884.7294 | 884.7294 | 0 | 884.7294 | 0 | 0 | 0 | 0 | 0 | 0 | 389 | 0 | 1 | 17.2486 | 17.2486 | 0 | 4066 | 1/1/2022 | 12/31/2051 | True | 0 | 0 | 0 | 0 | 0 | 0 | 0 |  | 0 | 0 | 0 | 0 | Unit | 1 |  | 2024 |  |  |  | 0 | 1 |  | Nominal ¦ 1/26/2021 10:03:57 AM | 626 | 0 | 0 | 0 | 0 | 0
HR_Final_Mid Scenario_012621 | Average | 2024 | PSE | ANRN 3965 | New Resource 3965 from 21IRPDR1 DR Res CPP-No Enablement | 0 | 0 | 0 | 0 | 0 | 0 | 0 | 0 | 0 |  | 0 | 0 | 0 | 0 | 0 | 0 | 1 | 0 |  | 0 | 0 | 0 | 0 | 0 | 0 | 0 | 0 | 0 | 0 | 0 | 0 | 0 | Demand Response | 0 | -1 |  | 0 | -1 | 0 | 0 | 0 | 0 | 0 | 0 | 0 | 0 | 0 | 0 | 0 | 0 |  |  |  |  | 0 | 1/1/2022 | 12/31/2051 | True | 0 | 0 | 0 | 0 | 0 | 0 | 0 |  | 0 | 0 | 0 | 0 | Unit | 1 |  | 2024 |  |  |  | 0 | 1 |  | Nominal ¦ 1/26/2021 10:03:57 AM | 627 | 0 | 0 | 0 | 0 | 0
HR_Final_Mid Scenario_012621 | Average | 2024 | PSE | ANRN 4095 | New Resource 4095 from 21IRPDR6 DR Res DLC ERWH-Grid-Enabled | 1.86 | 1.86 | 1.86 | 1.86 | 1.86 | 0 | 0 | 0 | 0 | 0 | 0 | 377.6953 | 377.6953 | 0 | 0 | 0.6 | 0.32258 | 0 | 0 | 196.5168 | 262.4362 | 0 | -65.9193 | 0 | 0 | 0 | 0 | 0 | 181.1785 | 0 | 0 | 0 | Demand Response | 0 | -1 |  | 0 | -1 | 16338.2412 | 16338.2412 | 0 | 16338.2412 | 0 | 0 | 0 | 100 | 0 | 0 | 0 | 0 | 1 | 11.0892 | 23.1173 | 12.028 | 8784 | 1/1/2022 | 12/31/2051 | True | 0 | 0 | 0 | 0 | 0 | 0 | 0 |  | 0 | 0 | 0 | 0 | Unit | 1 |  | 2024 |  |  |  | 0 | 1 |  | Nominal ¦ 1/26/2021 10:03:57 AM | 628 | 0 | 0 | 0 | 0 | 0
HR_Final_Mid Scenario_012621 | Average | 2024 | PSE | ANRN 4147 | New Resource 4147 from 21IRPDR8 DR Res DLC HPWH-Grid-Enabled | 0.03 | 0.03 | 0.03 | 0.03 | 0.03 | 0 | 0 | 0 | 0 | 0 | 0 | 6.0919 | 6.0919 | 0 | 0 | 0.01 | 0.33333 | 0 | 0 | 9.2636 | 10.3268 | 0 | -1.0632 | 0 | 0 | 0 | 0 | 0 | -3.1717 | 0 | 0 | 0 | Demand Response | 0 | -1 |  | 0 | -1 | 263.5197 | 263.5197 | 0 | 263.5197 | 0 | 0 | 0 | 100 | 0 | 0 | 0 | 0 | 1 | -12.036 | 23.1173 | 35.1533 | 8784 | 1/1/2022 | 12/31/2051 | True | 0 | 0 | 0 | 0 | 0 | 0 | 0 |  | 0 | 0 | 0 | 0 | Unit | 1 |  | 2024 |  |  |  | 0 | 1 |  | Nominal ¦ 1/26/2021 10:03:57 AM | 629 | 0 | 0 | 0 | 0 | 0
HR_Final_Mid Scenario_012621 | Average | 2024 | PSE | ANRN 4407 | New Resource 4407 from 21IRPSolar_Battery14 New Solar + Battery 2037 | 0 | 0 | 0 | 0 | 0 | 0 | 0 | 0 | 0 |  | 0 | 0 | 0 | 0 | 0 | 0 | 1 | 0 |  | 0 | 0 | 0 | 0 | 0 | 0 | 0 | 0 | 0 | 0 | 0 | 0 | 0 | PV - Hydro dominated areas | 0 | -1 |  | 0 | -1 | 0 | 0 | 0 | 0 | 0 | 0 | 0 | 0 | 0 | 0 | 0 | 0 |  |  |  |  | 0 | 1/1/2037 | 12/31/2066 | True | 0 | 0 | 0 | 0 | 0 | 0 | 0 |  | 0 | 0 | 0 | 0 | Unit | 1 |  | 2024 |  |  |  | 0 | 1 |  | Nominal ¦ 1/26/2021 10:03:57 AM | 630 | 0 | 0 | 0 | 0 | 0
HR_Final_Mid Scenario_012621 | Average | 2024 | PSE | ANRN 4408 | New Resource 4408 from 21IRPLiIon2hr_Solar14 New Solar + Battery 2037 | 0 | 0 | 0 | 0 | 0 | 0 | 0 | 0 | 0 |  | 0 | 0 | 0 | 0 | 0 | 0 | 1 | 0 |  | 0 | 0 | 0 | 0 | 0 | 0 | 0 | 0 | 0 | 0 | 0 | 0 | 0 | Battery_PSH | 0 | -1 |  | 0 | -1 | 0 | 0 | 0 | 0 | 0 | 0 | 0 | 0 | 0 | 0 | 0 | 0 |  |  |  |  | 0 | 1/1/2037 | 12/31/2066 | True | 0 | 0 | 0 | 0 | 0 | 0 | 0 |  | 0 | 0 | 0 | 0 | Unit | 1 |  | 2024 |  |  |  | 0 | 1 |  | Nominal ¦ 1/26/2021 10:03:57 AM | 631 | 0 | 0 | 0 | 0 | 0
HR_Final_Mid Scenario_012621 | Average | 2024 | PSE | ANRN 4434 | New Resource 4434 from 21IRPSolar1 New WA Solar1 | 0 | 0 | 0 | 0 | 0 | 0 | 0 | 0 | 0 |  | 0 | 0 | 0 | 0 | 0 | 0 | 1 | 0 |  | 0 | 0 | 0 | 0 | 0 | 0 | 0 | 0 | 0 | 0 | 0 | 0 | 0 | PV - Hydro dominated areas | 0 | -1 |  | 0 | -1 | 0 | 0 | 0 | 0 | 0 | 0 | 0 | 0 | 0 | 0 | 0 | 0 |  |  |  |  | 0 | 1/1/2029 | 12/31/2058 | True | 0 | 0 | 0 | 0 | 0 | 0 | 0 |  | 0 | 0 | 0 | 0 | Unit | 1 |  | 2024 |  |  |  | 0 | 1 |  | Nominal ¦ 1/26/2021 10:03:57 AM | 632 | 0 | 0 | 0 | 0 | 0
HR_Final_Mid Scenario_012621 | Average | 2024 | PSE | ANRN 4458 | New Resource 4458 from 21IRPSolar2 New WA Solar2 | 0 | 0 | 0 | 0 | 0 | 0 | 0 | 0 | 0 |  | 0 | 0 | 0 | 0 | 0 | 0 | 1 | 0 |  | 0 | 0 | 0 | 0 | 0 | 0 | 0 | 0 | 0 | 0 | 0 | 0 | 0 | PV - Hydro dominated areas | 0 | -1 |  | 0 | -1 | 0 | 0 | 0 | 0 | 0 | 0 | 0 | 0 | 0 | 0 | 0 | 0 |  |  |  |  | 0 | 1/1/2029 | 12/31/2058 | True | 0 | 0 | 0 | 0 | 0 | 0 | 0 |  | 0 | 0 | 0 | 0 | Unit | 1 |  | 2024 |  |  |  | 0 | 1 |  | Nominal ¦ 1/26/2021 10:03:57 AM | 633 | 0 | 0 | 0 | 0 | 0
HR_Final_Mid Scenario_012621 | Average | 2024 | PSE | ANRN 4482 | New Resource 4482 from 21IRPSolar3 New WA Solar3 | 0 | 0 | 0 | 0 | 0 | 0 | 0 | 0 | 0 |  | 0 | 0 | 0 | 0 | 0 | 0 | 1 | 0 |  | 0 | 0 | 0 | 0 | 0 | 0 | 0 | 0 | 0 | 0 | 0 | 0 | 0 | PV - Hydro dominated areas | 0 | -1 |  | 0 | -1 | 0 | 0 | 0 | 0 | 0 | 0 | 0 | 0 | 0 | 0 | 0 | 0 |  |  |  |  | 0 | 1/1/2029 | 12/31/2058 | True | 0 | 0 | 0 | 0 | 0 | 0 | 0 |  | 0 | 0 | 0 | 0 | Unit | 1 |  | 2024 |  |  |  | 0 | 1 |  | Nominal ¦ 1/26/2021 10:03:57 AM | 634 | 0 | 0 | 0 | 0 | 0
HR_Final_Mid Scenario_012621 | Average | 2024 | PSE | ANRN 4507 | New Resource 4507 from 21IRPSolar4 New WA Solar4 | 0 | 0 | 0 | 0 | 0 | 0 | 0 | 0 | 0 |  | 0 | 0 | 0 | 0 | 0 | 0 | 1 | 0 |  | 0 | 0 | 0 | 0 | 0 | 0 | 0 | 0 | 0 | 0 | 0 | 0 | 0 | PV - Hydro dominated areas | 0 | -1 |  | 0 | -1 | 0 | 0 | 0 | 0 | 0 | 0 | 0 | 0 | 0 | 0 | 0 | 0 |  |  |  |  | 0 | 1/1/2030 | 12/31/2059 | True | 0 | 0 | 0 | 0 | 0 | 0 | 0 |  | 0 | 0 | 0 | 0 | Unit | 1 |  | 2024 |  |  |  | 0 | 1 |  | Nominal ¦ 1/26/2021 10:03:57 AM | 635 | 0 | 0 | 0 | 0 | 0
HR_Final_Mid Scenario_012621 | Average | 2024 | PSE | ANRN 4531 | New Resource 4531 from 21IRPSolar5 New WA Solar5 | 0 | 0 | 0 | 0 | 0 | 0 | 0 | 0 | 0 |  | 0 | 0 | 0 | 0 | 0 | 0 | 1 | 0 |  | 0 | 0 | 0 | 0 | 0 | 0 | 0 | 0 | 0 | 0 | 0 | 0 | 0 | PV - Hydro dominated areas | 0 | -1 |  | 0 | -1 | 0 | 0 | 0 | 0 | 0 | 0 | 0 | 0 | 0 | 0 | 0 | 0 |  |  |  |  | 0 | 1/1/2030 | 12/31/2059 | True | 0 | 0 | 0 | 0 | 0 | 0 | 0 |  | 0 | 0 | 0 | 0 | Unit | 1 |  | 2024 |  |  |  | 0 | 1 |  | Nominal ¦ 1/26/2021 10:03:57 AM | 636 | 0 | 0 | 0 | 0 | 0
HR_Final_Mid Scenario_012621 | Average | 2024 | PSE | ANRN 4555 | New Resource 4555 from 21IRPSolar6 New WA Solar6 | 0 | 0 | 0 | 0 | 0 | 0 | 0 | 0 | 0 |  | 0 | 0 | 0 | 0 | 0 | 0 | 1 | 0 |  | 0 | 0 | 0 | 0 | 0 | 0 | 0 | 0 | 0 | 0 | 0 | 0 | 0 | PV - Hydro dominated areas | 0 | -1 |  | 0 | -1 | 0 | 0 | 0 | 0 | 0 | 0 | 0 | 0 | 0 | 0 | 0 | 0 |  |  |  |  | 0 | 1/1/2030 | 12/31/2059 | True | 0 | 0 | 0 | 0 | 0 | 0 | 0 |  | 0 | 0 | 0 | 0 | Unit | 1 |  | 2024 |  |  |  | 0 | 1 |  | Nominal ¦ 1/26/2021 10:03:57 AM | 637 | 0 | 0 | 0 | 0 | 0
HR_Final_Mid Scenario_012621 | Average | 2024 | PSE | ANRN 4579 | New Resource 4579 from 21IRPSolar7 New WA Solar7 | 0 | 0 | 0 | 0 | 0 | 0 | 0 | 0 | 0 |  | 0 | 0 | 0 | 0 | 0 | 0 | 1 | 0 |  | 0 | 0 | 0 | 0 | 0 | 0 | 0 | 0 | 0 | 0 | 0 | 0 | 0 | PV - Hydro dominated areas | 0 | -1 |  | 0 | -1 | 0 | 0 | 0 | 0 | 0 | 0 | 0 | 0 | 0 | 0 | 0 | 0 |  |  |  |  | 0 | 1/1/2030 | 12/31/2059 | True | 0 | 0 | 0 | 0 | 0 | 0 | 0 |  | 0 | 0 | 0 | 0 | Unit | 1 |  | 2024 |  |  |  | 0 | 1 |  | Nominal ¦ 1/26/2021 10:03:57 AM | 638 | 0 | 0 | 0 | 0 | 0
HR_Final_Mid Scenario_012621 | Average | 2024 | PSE | ANRN 4604 | New Resource 4604 from 21IRPSolar8 New WA Solar8 | 0 | 0 | 0 | 0 | 0 | 0 | 0 | 0 | 0 |  | 0 | 0 | 0 | 0 | 0 | 0 | 1 | 0 |  | 0 | 0 | 0 | 0 | 0 | 0 | 0 | 0 | 0 | 0 | 0 | 0 | 0 | PV - Hydro dominated areas | 0 | -1 |  | 0 | -1 | 0 | 0 | 0 | 0 | 0 | 0 | 0 | 0 | 0 | 0 | 0 | 0 |  |  |  |  | 0 | 1/1/2031 | 12/31/2060 | True | 0 | 0 | 0 | 0 | 0 | 0 | 0 |  | 0 | 0 | 0 | 0 | Unit | 1 |  | 2024 |  |  |  | 0 | 1 |  | Nominal ¦ 1/26/2021 10:03:57 AM | 639 | 0 | 0 | 0 | 0 | 0
HR_Final_Mid Scenario_012621 | Average | 2024 | PSE | ANRN 4629 | New Resource 4629 from 21IRPSolar9 New WA Solar9 | 0 | 0 | 0 | 0 | 0 | 0 | 0 | 0 | 0 |  | 0 | 0 | 0 | 0 | 0 | 0 | 1 | 0 |  | 0 | 0 | 0 | 0 | 0 | 0 | 0 | 0 | 0 | 0 | 0 | 0 | 0 | PV - Hydro dominated areas | 0 | -1 |  | 0 | -1 | 0 | 0 | 0 | 0 | 0 | 0 | 0 | 0 | 0 | 0 | 0 | 0 |  |  |  |  | 0 | 1/1/2032 | 12/31/2061 | True | 0 | 0 | 0 | 0 | 0 | 0 | 0 |  | 0 | 0 | 0 | 0 | Unit | 1 |  | 2024 |  |  |  | 0 | 1 |  | Nominal ¦ 1/26/2021 10:03:57 AM | 640 | 0 | 0 | 0 | 0 | 0
HR_Final_Mid Scenario_012621 | Average | 2024 | PSE | ANRN 5025 | New Resource 5025 from 21IRPSolar10+ New WA Solar10+ | 0 | 0 | 0 | 0 | 0 | 0 | 0 | 0 | 0 |  | 0 | 0 | 0 | 0 | 0 | 0 | 1 | 0 |  | 0 | 0 | 0 | 0 | 0 | 0 | 0 | 0 | 0 | 0 | 0 | 0 | 0 | PV - Hydro dominated areas | 0 | -1 |  | 0 | -1 | 0 | 0 | 0 | 0 | 0 | 0 | 0 | 0 | 0 | 0 | 0 | 0 |  |  |  |  | 0 | 1/1/2043 | 12/31/2072 | True | 0 | 0 | 0 | 0 | 0 | 0 | 0 |  | 0 | 0 | 0 | 0 | Unit | 1 |  | 2024 |  |  |  | 0 | 1 |  | Nominal ¦ 1/26/2021 10:03:57 AM | 641 | 0 | 0 | 0 | 0 | 0
HR_Final_Mid Scenario_012621 | Average | 2024 | PSE | ANRN 5045 | New Resource 5045 from 21IRPSolar10+ New WA Solar10+ | 0 | 0 | 0 | 0 | 0 | 0 | 0 | 0 | 0 |  | 0 | 0 | 0 | 0 | 0 | 0 | 1 | 0 |  | 0 | 0 | 0 | 0 | 0 | 0 | 0 | 0 | 0 | 0 | 0 | 0 | 0 | PV - Hydro dominated areas | 0 | -1 |  | 0 | -1 | 0 | 0 | 0 | 0 | 0 | 0 | 0 | 0 | 0 | 0 | 0 | 0 |  |  |  |  | 0 | 1/1/2044 | 12/31/2073 | True | 0 | 0 | 0 | 0 | 0 | 0 | 0 |  | 0 | 0 | 0 | 0 | Unit | 1 |  | 2024 |  |  |  | 0 | 1 |  | Nominal ¦ 1/26/2021 10:03:57 AM | 642 | 0 | 0 | 0 | 0 | 0
HR_Final_Mid Scenario_012621 | Average | 2024 | PSE | ANRN 5046 | New Resource 5046 from 21IRPSolar10+ New WA Solar10+ | 0 | 0 | 0 | 0 | 0 | 0 | 0 | 0 | 0 |  | 0 | 0 | 0 | 0 | 0 | 0 | 1 | 0 |  | 0 | 0 | 0 | 0 | 0 | 0 | 0 | 0 | 0 | 0 | 0 | 0 | 0 | PV - Hydro dominated areas | 0 | -1 |  | 0 | -1 | 0 | 0 | 0 | 0 | 0 | 0 | 0 | 0 | 0 | 0 | 0 | 0 |  |  |  |  | 0 | 1/1/2044 | 12/31/2073 | True | 0 | 0 | 0 | 0 | 0 | 0 | 0 |  | 0 | 0 | 0 | 0 | Unit | 1 |  | 2024 |  |  |  | 0 | 1 |  | Nominal ¦ 1/26/2021 10:03:57 AM | 643 | 0 | 0 | 0 | 0 | 0
HR_Final_Mid Scenario_012621 | Average | 2024 | PSE | ANRN 5047 | New Resource 5047 from 21IRPSolar10+ New WA Solar10+ | 0 | 0 | 0 | 0 | 0 | 0 | 0 | 0 | 0 |  | 0 | 0 | 0 | 0 | 0 | 0 | 1 | 0 |  | 0 | 0 | 0 | 0 | 0 | 0 | 0 | 0 | 0 | 0 | 0 | 0 | 0 | PV - Hydro dominated areas | 0 | -1 |  | 0 | -1 | 0 | 0 | 0 | 0 | 0 | 0 | 0 | 0 | 0 | 0 | 0 | 0 |  |  |  |  | 0 | 1/1/2044 | 12/31/2073 | True | 0 | 0 | 0 | 0 | 0 | 0 | 0 |  | 0 | 0 | 0 | 0 | Unit | 1 |  | 2024 |  |  |  | 0 | 1 |  | Nominal ¦ 1/26/2021 10:03:57 AM | 644 | 0 | 0 | 0 | 0 | 0
HR_Final_Mid Scenario_012621 | Average | 2024 | PSE | ANRN 5065 | New Resource 5065 from 21IRPSolar10+ New WA Solar10+ | 0 | 0 | 0 | 0 | 0 | 0 | 0 | 0 | 0 |  | 0 | 0 | 0 | 0 | 0 | 0 | 1 | 0 |  | 0 | 0 | 0 | 0 | 0 | 0 | 0 | 0 | 0 | 0 | 0 | 0 | 0 | PV - Hydro dominated areas | 0 | -1 |  | 0 | -1 | 0 | 0 | 0 | 0 | 0 | 0 | 0 | 0 | 0 | 0 | 0 | 0 |  |  |  |  | 0 | 1/1/2045 | 12/31/2074 | True | 0 | 0 | 0 | 0 | 0 | 0 | 0 |  | 0 | 0 | 0 | 0 | Unit | 1 |  | 2024 |  |  |  | 0 | 1 |  | Nominal ¦ 1/26/2021 10:03:57 AM | 645 | 0 | 0 | 0 | 0 | 0
HR_Final_Mid Scenario_012621 | Average | 2024 | PSE | ANRN 5126 | New Resource 5126 from 21IRPWind1 New WA Wind1 | 0 | 0 | 0 | 0 | 0 | 0 | 0 | 0 | 0 |  | 0 | 0 | 0 | 0 | 0 | 0 | 1 | 0 |  | 0 | 0 | 0 | 0 | 0 | 0 | 0 | 0 | 0 | 0 | 0 | 0 | 0 | Wind | 0 | -1 |  | 0 | -1 | 0 | 0 | 0 | 0 | 0 | 0 | 0 | 0 | 0 | 0 | 0 | 0 |  |  |  |  | 0 | 1/1/2025 | 12/31/2054 | True | 0 | 0 | 0 | 0 | 0 | 0 | 0 |  | 0 | 0 | 0 | 0 | Unit | 1 |  | 2024 |  |  |  | 0 | 1 |  | Nominal ¦ 1/26/2021 10:03:57 AM | 646 | 0 | 0 | 0 | 0 | 0
HR_Final_Mid Scenario_012621 | Average | 2024 | PSE | ANRN 5150 | New Resource 5150 from 21IRPWind2 New WA Wind2 | 0 | 0 | 0 | 0 | 0 | 0 | 0 | 0 | 0 |  | 0 | 0 | 0 | 0 | 0 | 0 | 1 | 0 |  | 0 | 0 | 0 | 0 | 0 | 0 | 0 | 0 | 0 | 0 | 0 | 0 | 0 | Wind | 0 | -1 |  | 0 | -1 | 0 | 0 | 0 | 0 | 0 | 0 | 0 | 0 | 0 | 0 | 0 | 0 |  |  |  |  | 0 | 1/1/2025 | 12/31/2054 | True | 0 | 0 | 0 | 0 | 0 | 0 | 0 |  | 0 | 0 | 0 | 0 | Unit | 1 |  | 2024 |  |  |  | 0 | 1 |  | Nominal ¦ 1/26/2021 10:03:57 AM | 647 | 0 | 0 | 0 | 0 | 0
HR_Final_Mid Scenario_012621 | Average | 2024 | PSE | ANRN 5174 | New Resource 5174 from 21IRPWind3 New WA Wind3 | 0 | 0 | 0 | 0 | 0 | 0 | 0 | 0 | 0 |  | 0 | 0 | 0 | 0 | 0 | 0 | 1 | 0 |  | 0 | 0 | 0 | 0 | 0 | 0 | 0 | 0 | 0 | 0 | 0 | 0 | 0 | Wind | 0 | -1 |  | 0 | -1 | 0 | 0 | 0 | 0 | 0 | 0 | 0 | 0 | 0 | 0 | 0 | 0 |  |  |  |  | 0 | 1/1/2025 | 12/31/2054 | True | 0 | 0 | 0 | 0 | 0 | 0 | 0 |  | 0 | 0 | 0 | 0 | Unit | 1 |  | 2024 |  |  |  | 0 | 1 |  | Nominal ¦ 1/26/2021 10:03:57 AM | 648 | 0 | 0 | 0 | 0 | 0
HR_Final_Mid Scenario_012621 | Average | 2024 | PSE | ANRN 5198 | New Resource 5198 from 21IRPWind4 New WA Wind4 | 0 | 0 | 0 | 0 | 0 | 0 | 0 | 0 | 0 |  | 0 | 0 | 0 | 0 | 0 | 0 | 1 | 0 |  | 0 | 0 | 0 | 0 | 0 | 0 | 0 | 0 | 0 | 0 | 0 | 0 | 0 | Wind | 0 | -1 |  | 0 | -1 | 0 | 0 | 0 | 0 | 0 | 0 | 0 | 0 | 0 | 0 | 0 | 0 |  |  |  |  | 0 | 1/1/2025 | 12/31/2054 | True | 0 | 0 | 0 | 0 | 0 | 0 | 0 |  | 0 | 0 | 0 | 0 | Unit | 1 |  | 2024 |  |  |  | 0 | 1 |  | Nominal ¦ 1/26/2021 10:03:57 AM | 649 | 0 | 0 | 0 | 0 | 0
HR_Final_Mid Scenario_012621 | Average | 2024 | PSE | ANRN 5226 | New Resource 5226 from 21IRPWind5 New WA Wind5 | 0 | 0 | 0 | 0 | 0 | 0 | 0 | 0 | 0 |  | 0 | 0 | 0 | 0 | 0 | 0 | 1 | 0 |  | 0 | 0 | 0 | 0 | 0 | 0 | 0 | 0 | 0 | 0 | 0 | 0 | 0 | Wind | 0 | -1 |  | 0 | -1 | 0 | 0 | 0 | 0 | 0 | 0 | 0 | 0 | 0 | 0 | 0 | 0 |  |  |  |  | 0 | 1/1/2029 | 12/31/2058 | True | 0 | 0 | 0 | 0 | 0 | 0 | 0 |  | 0 | 0 | 0 | 0 | Unit | 1 |  | 2024 |  |  |  | 0 | 1 |  | Nominal ¦ 1/26/2021 10:03:57 AM | 650 | 0 | 0 | 0 | 0 | 0
HR_Final_Mid Scenario_012621 | Average | 2024 | PSE | ANRN 5253 | New Resource 5253 from 21IRPWind6 New WA Wind6 | 0 | 0 | 0 | 0 | 0 | 0 | 0 | 0 | 0 |  | 0 | 0 | 0 | 0 | 0 | 0 | 1 | 0 |  | 0 | 0 | 0 | 0 | 0 | 0 | 0 | 0 | 0 | 0 | 0 | 0 | 0 | Wind | 0 | -1 |  | 0 | -1 | 0 | 0 | 0 | 0 | 0 | 0 | 0 | 0 | 0 | 0 | 0 | 0 |  |  |  |  | 0 | 1/1/2032 | 12/31/2061 | True | 0 | 0 | 0 | 0 | 0 | 0 | 0 |  | 0 | 0 | 0 | 0 | Unit | 1 |  | 2024 |  |  |  | 0 | 1 |  | Nominal ¦ 1/26/2021 10:03:57 AM | 651 | 0 | 0 | 0 | 0 | 0
HR_Final_Mid Scenario_012621 | Average | 2024 | PSE | ANRN 5278 | New Resource 5278 from 21IRPWind7 New WA Wind7 | 0 | 0 | 0 | 0 | 0 | 0 | 0 | 0 | 0 |  | 0 | 0 | 0 | 0 | 0 | 0 | 1 | 0 |  | 0 | 0 | 0 | 0 | 0 | 0 | 0 | 0 | 0 | 0 | 0 | 0 | 0 | Wind | 0 | -1 |  | 0 | -1 | 0 | 0 | 0 | 0 | 0 | 0 | 0 | 0 | 0 | 0 | 0 | 0 |  |  |  |  | 0 | 1/1/2033 | 12/31/2062 | True | 0 | 0 | 0 | 0 | 0 | 0 | 0 |  | 0 | 0 | 0 | 0 | Unit | 1 |  | 2024 |  |  |  | 0 | 1 |  | Nominal ¦ 1/26/2021 10:03:57 AM | 652 | 0 | 0 | 0 | 0 | 0
HR_Final_Mid Scenario_012621 | Average | 2024 | PSE | ANRN 5303 | New Resource 5303 from 21IRPWind8 New WA Wind8 | 0 | 0 | 0 | 0 | 0 | 0 | 0 | 0 | 0 |  | 0 | 0 | 0 | 0 | 0 | 0 | 1 | 0 |  | 0 | 0 | 0 | 0 | 0 | 0 | 0 | 0 | 0 | 0 | 0 | 0 | 0 | Wind | 0 | -1 |  | 0 | -1 | 0 | 0 | 0 | 0 | 0 | 0 | 0 | 0 | 0 | 0 | 0 | 0 |  |  |  |  | 0 | 1/1/2034 | 12/31/2063 | True | 0 | 0 | 0 | 0 | 0 | 0 | 0 |  | 0 | 0 | 0 | 0 | Unit | 1 |  | 2024 |  |  |  | 0 | 1 |  | Nominal ¦ 1/26/2021 10:03:57 AM | 653 | 0 | 0 | 0 | 0 | 0
HR_Final_Mid Scenario_012621 | Average | 2024 | PSE | ANRN 5328 | New Resource 5328 from 21IRPWind9 New WA Wind9 | 0 | 0 | 0 | 0 | 0 | 0 | 0 | 0 | 0 |  | 0 | 0 | 0 | 0 | 0 | 0 | 1 | 0 |  | 0 | 0 | 0 | 0 | 0 | 0 | 0 | 0 | 0 | 0 | 0 | 0 | 0 | Wind | 0 | -1 |  | 0 | -1 | 0 | 0 | 0 | 0 | 0 | 0 | 0 | 0 | 0 | 0 | 0 | 0 |  |  |  |  | 0 | 1/1/2035 | 12/31/2064 | True | 0 | 0 | 0 | 0 | 0 | 0 | 0 |  | 0 | 0 | 0 | 0 | Unit | 1 |  | 2024 |  |  |  | 0 | 1 |  | Nominal ¦ 1/26/2021 10:03:57 AM | 654 | 0 | 0 | 0 | 0 | 0
HR_Final_Mid Scenario_012621 | Average | 2024 | PSE | ANRN 5561 | New Resource 5561 from 21IRPWind10+ New WA Wind10+ | 0 | 0 | 0 | 0 | 0 | 0 | 0 | 0 | 0 |  | 0 | 0 | 0 | 0 | 0 | 0 | 1 | 0 |  | 0 | 0 | 0 | 0 | 0 | 0 | 0 | 0 | 0 | 0 | 0 | 0 | 0 | Wind | 0 | -1 |  | 0 | -1 | 0 | 0 | 0 | 0 | 0 | 0 | 0 | 0 | 0 | 0 | 0 | 0 |  |  |  |  | 0 | 1/1/2035 | 12/31/2064 | True | 0 | 0 | 0 | 0 | 0 | 0 | 0 |  | 0 | 0 | 0 | 0 | Unit | 1 |  | 2024 |  |  |  | 0 | 1 |  | Nominal ¦ 1/26/2021 10:03:57 AM | 655 | 0 | 0 | 0 | 0 | 0
HR_Final_Mid Scenario_012621 | Average | 2024 | PSE | ANRN 5581 | New Resource 5581 from 21IRPWind10+ New WA Wind10+ | 0 | 0 | 0 | 0 | 0 | 0 | 0 | 0 | 0 |  | 0 | 0 | 0 | 0 | 0 | 0 | 1 | 0 |  | 0 | 0 | 0 | 0 | 0 | 0 | 0 | 0 | 0 | 0 | 0 | 0 | 0 | Wind | 0 | -1 |  | 0 | -1 | 0 | 0 | 0 | 0 | 0 | 0 | 0 | 0 | 0 | 0 | 0 | 0 |  |  |  |  | 0 | 1/1/2036 | 12/31/2065 | True | 0 | 0 | 0 | 0 | 0 | 0 | 0 |  | 0 | 0 | 0 | 0 | Unit | 1 |  | 2024 |  |  |  | 0 | 1 |  | Nominal ¦ 1/26/2021 10:03:57 AM | 656 | 0 | 0 | 0 | 0 | 0
HR_Final_Mid Scenario_012621 | Average | 2024 | PSE | ANRN 5582 | New Resource 5582 from 21IRPWind10+ New WA Wind10+ | 0 | 0 | 0 | 0 | 0 | 0 | 0 | 0 | 0 |  | 0 | 0 | 0 | 0 | 0 | 0 | 1 | 0 |  | 0 | 0 | 0 | 0 | 0 | 0 | 0 | 0 | 0 | 0 | 0 | 0 | 0 | Wind | 0 | -1 |  | 0 | -1 | 0 | 0 | 0 | 0 | 0 | 0 | 0 | 0 | 0 | 0 | 0 | 0 |  |  |  |  | 0 | 1/1/2036 | 12/31/2065 | True | 0 | 0 | 0 | 0 | 0 | 0 | 0 |  | 0 | 0 | 0 | 0 | Unit | 1 |  | 2024 |  |  |  | 0 | 1 |  | Nominal ¦ 1/26/2021 10:03:57 AM | 657 | 0 | 0 | 0 | 0 | 0
HR_Final_Mid Scenario_012621 | Average | 2024 | PSE | ANRN 5601 | New Resource 5601 from 21IRPWind10+ New WA Wind10+ | 0 | 0 | 0 | 0 | 0 | 0 | 0 | 0 | 0 |  | 0 | 0 | 0 | 0 | 0 | 0 | 1 | 0 |  | 0 | 0 | 0 | 0 | 0 | 0 | 0 | 0 | 0 | 0 | 0 | 0 | 0 | Wind | 0 | -1 |  | 0 | -1 | 0 | 0 | 0 | 0 | 0 | 0 | 0 | 0 | 0 | 0 | 0 | 0 |  |  |  |  | 0 | 1/1/2037 | 12/31/2066 | True | 0 | 0 | 0 | 0 | 0 | 0 | 0 |  | 0 | 0 | 0 | 0 | Unit | 1 |  | 2024 |  |  |  | 0 | 1 |  | Nominal ¦ 1/26/2021 10:03:57 AM | 658 | 0 | 0 | 0 | 0 | 0
HR_Final_Mid Scenario_012621 | Average | 2024 | PSE | ANRN 5621 | New Resource 5621 from 21IRPWind10+ New WA Wind10+ | 0 | 0 | 0 | 0 | 0 | 0 | 0 | 0 | 0 |  | 0 | 0 | 0 | 0 | 0 | 0 | 1 | 0 |  | 0 | 0 | 0 | 0 | 0 | 0 | 0 | 0 | 0 | 0 | 0 | 0 | 0 | Wind | 0 | -1 |  | 0 | -1 | 0 | 0 | 0 | 0 | 0 | 0 | 0 | 0 | 0 | 0 | 0 | 0 |  |  |  |  | 0 | 1/1/2038 | 12/31/2067 | True | 0 | 0 | 0 | 0 | 0 | 0 | 0 |  | 0 | 0 | 0 | 0 | Unit | 1 |  | 2024 |  |  |  | 0 | 1 |  | Nominal ¦ 1/26/2021 10:03:57 AM | 659 | 0 | 0 | 0 | 0 | 0
HR_Final_Mid Scenario_012621 | Average | 2024 | PSE | ANRN 5641 | New Resource 5641 from 21IRPWind10+ New WA Wind10+ | 0 | 0 | 0 | 0 | 0 | 0 | 0 | 0 | 0 |  | 0 | 0 | 0 | 0 | 0 | 0 | 1 | 0 |  | 0 | 0 | 0 | 0 | 0 | 0 | 0 | 0 | 0 | 0 | 0 | 0 | 0 | Wind | 0 | -1 |  | 0 | -1 | 0 | 0 | 0 | 0 | 0 | 0 | 0 | 0 | 0 | 0 | 0 | 0 |  |  |  |  | 0 | 1/1/2039 | 12/31/2068 | True | 0 | 0 | 0 | 0 | 0 | 0 | 0 |  | 0 | 0 | 0 | 0 | Unit | 1 |  | 2024 |  |  |  | 0 | 1 |  | Nominal ¦ 1/26/2021 10:03:57 AM | 660 | 0 | 0 | 0 | 0 | 0
HR_Final_Mid Scenario_012621 | Average | 2024 | PSE | ANRN 5661 | New Resource 5661 from 21IRPWind10+ New WA Wind10+ | 0 | 0 | 0 | 0 | 0 | 0 | 0 | 0 | 0 |  | 0 | 0 | 0 | 0 | 0 | 0 | 1 | 0 |  | 0 | 0 | 0 | 0 | 0 | 0 | 0 | 0 | 0 | 0 | 0 | 0 | 0 | Wind | 0 | -1 |  | 0 | -1 | 0 | 0 | 0 | 0 | 0 | 0 | 0 | 0 | 0 | 0 | 0 | 0 |  |  |  |  | 0 | 1/1/2040 | 12/31/2069 | True | 0 | 0 | 0 | 0 | 0 | 0 | 0 |  | 0 | 0 | 0 | 0 | Unit | 1 |  | 2024 |  |  |  | 0 | 1 |  | Nominal ¦ 1/26/2021 10:03:57 AM | 661 | 0 | 0 | 0 | 0 | 0
HR_Final_Mid Scenario_012621 | Average | 2024 | PSE | ANRN 5681 | New Resource 5681 from 21IRPWind10+ New WA Wind10+ | 0 | 0 | 0 | 0 | 0 | 0 | 0 | 0 | 0 |  | 0 | 0 | 0 | 0 | 0 | 0 | 1 | 0 |  | 0 | 0 | 0 | 0 | 0 | 0 | 0 | 0 | 0 | 0 | 0 | 0 | 0 | Wind | 0 | -1 |  | 0 | -1 | 0 | 0 | 0 | 0 | 0 | 0 | 0 | 0 | 0 | 0 | 0 | 0 |  |  |  |  | 0 | 1/1/2041 | 12/31/2070 | True | 0 | 0 | 0 | 0 | 0 | 0 | 0 |  | 0 | 0 | 0 | 0 | Unit | 1 |  | 2024 |  |  |  | 0 | 1 |  | Nominal ¦ 1/26/2021 10:03:57 AM | 662 | 0 | 0 | 0 | 0 | 0
HR_Final_Mid Scenario_012621 | Average | 2024 | PSE | ANRN 5701 | New Resource 5701 from 21IRPWind10+ New WA Wind10+ | 0 | 0 | 0 | 0 | 0 | 0 | 0 | 0 | 0 |  | 0 | 0 | 0 | 0 | 0 | 0 | 1 | 0 |  | 0 | 0 | 0 | 0 | 0 | 0 | 0 | 0 | 0 | 0 | 0 | 0 | 0 | Wind | 0 | -1 |  | 0 | -1 | 0 | 0 | 0 | 0 | 0 | 0 | 0 | 0 | 0 | 0 | 0 | 0 |  |  |  |  | 0 | 1/1/2042 | 12/31/2071 | True | 0 | 0 | 0 | 0 | 0 | 0 | 0 |  | 0 | 0 | 0 | 0 | Unit | 1 |  | 2024 |  |  |  | 0 | 1 |  | Nominal ¦ 1/26/2021 10:03:57 AM | 663 | 0 | 0 | 0 | 0 | 0
HR_Final_Mid Scenario_012621 | Average | 2024 | PSE | ANRN 5721 | New Resource 5721 from 21IRPWind10+ New WA Wind10+ | 0 | 0 | 0 | 0 | 0 | 0 | 0 | 0 | 0 |  | 0 | 0 | 0 | 0 | 0 | 0 | 1 | 0 |  | 0 | 0 | 0 | 0 | 0 | 0 | 0 | 0 | 0 | 0 | 0 | 0 | 0 | Wind | 0 | -1 |  | 0 | -1 | 0 | 0 | 0 | 0 | 0 | 0 | 0 | 0 | 0 | 0 | 0 | 0 |  |  |  |  | 0 | 1/1/2043 | 12/31/2072 | True | 0 | 0 | 0 | 0 | 0 | 0 | 0 |  | 0 | 0 | 0 | 0 | Unit | 1 |  | 2024 |  |  |  | 0 | 1 |  | Nominal ¦ 1/26/2021 10:03:57 AM | 664 | 0 | 0 | 0 | 0 | 0
HR_Final_Mid Scenario_012621 | Average | 2024 | PSE | ANRN 5832 | New Resource 5832 from 21IRPOffshoreWind1 New Offshore Wind1 | 0 | 0 | 0 | 0 | 0 | 0 | 0 | 0 | 0 |  | 0 | 0 | 0 | 0 | 0 | 0 | 1 | 0 |  | 0 | 0 | 0 | 0 | 0 | 0 | 0 | 0 | 0 | 0 | 0 | 0 | 0 | Wind | 0 | -1 |  | 0 | -1 | 0 | 0 | 0 | 0 | 0 | 0 | 0 | 0 | 0 | 0 | 0 | 0 |  |  |  |  | 0 | 1/1/2041 | 12/31/2070 | True | 0 | 0 | 0 | 0 | 0 | 0 | 0 |  | 0 | 0 | 0 | 0 | Unit | 1 |  | 2024 |  |  |  | 0 | 1 |  | Nominal ¦ 1/26/2021 10:03:57 AM | 665 | 0 | 0 | 0 | 0 | 0
HR_Final_Mid Scenario_012621 | Average | 2024 | PSE | ANRN 5851 | New Resource 5851 from 21IRPOffshoreWind2 New Offshore Wind2 | 0 | 0 | 0 | 0 | 0 | 0 | 0 | 0 | 0 |  | 0 | 0 | 0 | 0 | 0 | 0 | 1 | 0 |  | 0 | 0 | 0 | 0 | 0 | 0 | 0 | 0 | 0 | 0 | 0 | 0 | 0 | Wind | 0 | -1 |  | 0 | -1 | 0 | 0 | 0 | 0 | 0 | 0 | 0 | 0 | 0 | 0 | 0 | 0 |  |  |  |  | 0 | 1/1/2042 | 12/31/2071 | True | 0 | 0 | 0 | 0 | 0 | 0 | 0 |  | 0 | 0 | 0 | 0 | Unit | 1 |  | 2024 |  |  |  | 0 | 1 |  | Nominal ¦ 1/26/2021 10:03:57 AM | 666 | 0 | 0 | 0 | 0 | 0
HR_Final_Mid Scenario_012621 | Average | 2024 | PSE | ANRN 5870 | New Resource 5870 from 21IRPOffshoreWind3 New Offshore Wind3 | 0 | 0 | 0 | 0 | 0 | 0 | 0 | 0 | 0 |  | 0 | 0 | 0 | 0 | 0 | 0 | 1 | 0 |  | 0 | 0 | 0 | 0 | 0 | 0 | 0 | 0 | 0 | 0 | 0 | 0 | 0 | Wind | 0 | -1 |  | 0 | -1 | 0 | 0 | 0 | 0 | 0 | 0 | 0 | 0 | 0 | 0 | 0 | 0 |  |  |  |  | 0 | 1/1/2043 | 12/31/2072 | True | 0 | 0 | 0 | 0 | 0 | 0 | 0 |  | 0 | 0 | 0 | 0 | Unit | 1 |  | 2024 |  |  |  | 0 | 1 |  | Nominal ¦ 1/26/2021 10:03:57 AM | 667 | 0 | 0 | 0 | 0 | 0
HR_Final_Mid Scenario_012621 | Average | 2024 | PSE | ANRN 5877 | New Resource 5877 from 21IRPMTWindEastern1 New MT Wind Eastern 1 | 0 | 0 | 0 | 0 | 0 | 0 | 0 | 0 | 0 |  | 0 | 0 | 0 | 0 | 0 | 0 | 1 | 0 |  | 0 | 0 | 0 | 0 | 0 | 0 | 0 | 0 | 0 | 0 | 0 | 0 | 0 | Wind | 0 | -1 |  | 0 | -1 | 0 | 0 | 0 | 0 | 0 | 0 | 0 | 0 | 0 | 0 | 0 | 0 |  |  |  |  | 0 | 1/1/2028 | 12/31/2057 | True | 0 | 0 | 0 | 0 | 0 | 0 | 0 |  | 0 | 0 | 0 | 0 | Unit | 1 |  | 2024 |  |  |  | 0 | 1 |  | Nominal ¦ 1/26/2021 10:03:57 AM | 668 | 0 | 0 | 0 | 0 | 0
HR_Final_Mid Scenario_012621 | Average | 2024 | PSE | ANRN 5897 | New Resource 5897 from 21IRPMTWindCentral1 New MT Wind Central 1 | 0 | 0 | 0 | 0 | 0 | 0 | 0 | 0 | 0 |  | 0 | 0 | 0 | 0 | 0 | 0 | 1 | 0 |  | 0 | 0 | 0 | 0 | 0 | 0 | 0 | 0 | 0 | 0 | 0 | 0 | 0 | Wind | 0 | -1 |  | 0 | -1 | 0 | 0 | 0 | 0 | 0 | 0 | 0 | 0 | 0 | 0 | 0 | 0 |  |  |  |  | 0 | 1/1/2026 | 12/31/2055 | True | 0 | 0 | 0 | 0 | 0 | 0 | 0 |  | 0 | 0 | 0 | 0 | Unit | 1 |  | 2024 |  |  |  | 0 | 1 |  | Nominal ¦ 1/26/2021 10:03:57 AM | 669 | 0 | 0 | 0 | 0 | 0
HR_Final_Mid Scenario_012621 | Average | 2024 | PSE | ANRN 6007 | New Resource 6007 from 21IRPWind_Battery22 New Wind + Battery 2045 | 0 | 0 | 0 | 0 | 0 | 0 | 0 | 0 | 0 |  | 0 | 0 | 0 | 0 | 0 | 0 | 1 | 0 |  | 0 | 0 | 0 | 0 | 0 | 0 | 0 | 0 | 0 | 0 | 0 | 0 | 0 | Wind | 0 | -1 |  | 0 | -1 | 0 | 0 | 0 | 0 | 0 | 0 | 0 | 0 | 0 | 0 | 0 | 0 |  |  |  |  | 0 | 1/1/2045 | 12/31/2074 | True | 0 | 0 | 0 | 0 | 0 | 0 | 0 |  | 0 | 0 | 0 | 0 | Unit | 1 |  | 2024 |  |  |  | 0 | 1 |  | Nominal ¦ 1/26/2021 10:03:57 AM | 670 | 0 | 0 | 0 | 0 | 0
HR_Final_Mid Scenario_012621 | Average | 2024 | PSE | ANRN 6008 | New Resource 6008 from 21IRPLiIon2hr_Wind22 New Wind + Battery 2045 | 0 | 0 | 0 | 0 | 0 | 0 | 0 | 0 | 0 |  | 0 | 0 | 0 | 0 | 0 | 0 | 1 | 0 |  | 0 | 0 | 0 | 0 | 0 | 0 | 0 | 0 | 0 | 0 | 0 | 0 | 0 | Battery_PSH | 0 | -1 |  | 0 | -1 | 0 | 0 | 0 | 0 | 0 | 0 | 0 | 0 | 0 | 0 | 0 | 0 |  |  |  |  | 0 | 1/1/2045 | 12/31/2074 | True | 0 | 0 | 0 | 0 | 0 | 0 | 0 |  | 0 | 0 | 0 | 0 | Unit | 1 |  | 2024 |  |  |  | 0 | 1 |  | Nominal ¦ 1/26/2021 10:03:57 AM | 671 | 0 | 0 | 0 | 0 | 0
HR_Final_Mid Scenario_012621 | Average | 2024 | PSE | ANRN 6014 | New Resource 6014 from 21IRPWindWYEast New WY East Wind | 0 | 0 | 0 | 0 | 0 | 0 | 0 | 0 | 0 |  | 0 | 0 | 0 | 0 | 0 | 0 | 1 | 0 |  | 0 | 0 | 0 | 0 | 0 | 0 | 0 | 0 | 0 | 0 | 0 | 0 | 0 | Wind | 0 | -1 |  | 0 | -1 | 0 | 0 | 0 | 0 | 0 | 0 | 0 | 0 | 0 | 0 | 0 | 0 |  |  |  |  | 0 | 1/1/2027 | 12/31/2056 | True | 0 | 0 | 0 | 0 | 0 | 0 | 0 |  | 0 | 0 | 0 | 0 | Unit | 1 |  | 2024 |  |  |  | 0 | 1 |  | Nominal ¦ 1/26/2021 10:03:57 AM | 672 | 0 | 0 | 0 | 0 | 0
HR_Final_Mid Scenario_012621 | Average | 2024 | PSE | ANRN 6265 | New Resource 6265 from 21IRPDERPV 21IRP DER Solar PV | 0.92917 | 0.92917 | 6 | 6 | 0.92917 | 11.2971 | 10.7591 | 10.7591 | 0 | 0 | 0 | 145.1393 | 145.1393 | 0 | 0 | 0 | 0 | 0 | 10.7591 | 3182.5833 | 0 | 2974.8933 | 207.6898 | 87.8136 | 0 | 0 | 87.8136 | 0 | -3125.2576 | 0 | 0 | 0 | New Cosnervation | 0 | -1 |  | 0 | -1 | 8161.793 | 8161.793 | 0 | 8161.793 | 0 | 0 | 2.9144 | 0 | 0 | 0 | 365 | 0 | 0.15486 | -382.9131 | 17.7828 | 400.6959 | 4364 | 1/1/2022 | 12/31/2051 | True | 0 | 0 | 0 | 0 | 0 | 0 | 0 |  | 5.0708 | 0 | 0 | 0 | Unit | 1 |  | 2024 |  |  |  | 0 | 1 |  | Nominal ¦ 1/26/2021 10:03:57 AM | 673 | 0 | 0 | 0 | 0 | 0
HR_Final_Mid Scenario_012621 | Average | 2024 | PSE | ANRN 6266 | New Resource 6266 from 21IRPDERStorage 21IRP DER Storage | -0.84819 | 11.6522 | 11.89 | 11.89 | 0 | 0 | 0 | 0 | 0 |  | 0 | 868.6157 | 868.6157 | 0 | 0 | 0 | 0 | 0 |  | 1386.2317 | 310.1881 | 1472.3486 | -396.3051 | 0 | 0 | 0 | 0 | 0 | -1354.9642 | 0 | 0 | 0 | Battery_PSH | 0 | -1 |  | 0 | -1 | -7450.4995 | -7450.4995 | 0 | 33941.1758 | 33941.1719 | 50 | 0 | 0 | 0 | 0 | 1417 | 0 | -0.071336 |  |  |  | 5487 | 1/1/2022 | 12/31/2051 | True | 0 | 0 | 0 | 0 | 0 | 0 | 0 |  | 0.2378 | 0 | 0 | 0 | Unit | 1 |  | 2024 |  |  |  | 0 | 1 |  | Nominal ¦ 1/26/2021 10:03:57 AM | 674 | 0 | 0 | 0 | 0 | 0
HR_Final_Mid Scenario_012621 | Average | 2025 | PSE | ANRN 11 | New Resource 11 from 21IRPFrame New Frame Peaker | 0 | 0 | 0 | 0 | 0 | 0 | 0 | 0 | 0 |  | 0 | 0 | 0 | 0 | 0 | 0 | 1 | 0 |  | 0 | 0 | 0 | 0 | 0 | 0 | 0 | 0 | 0 | 0 | 0 | 0 | 0 | WECC-OR/WA/IDNorth NaturalGas-Peaking | 0 | -1 |  | 0 | -1 | 0 | 0 | 0 | 0 | 0 | 0 | 0 | 0 | 0 | 0 | 0 | 0 |  |  |  |  | 0 | 1/1/2026 | 12/31/2055 | True | 0 | 0 | 0 | 0 | 0 | 0 | 0 |  | 0 | 0 | 0 | 0 | Unit | 1 |  | 2025 |  |  |  | 0 | 1 |  | Nominal ¦ 1/26/2021 10:03:57 AM | 736 | 0 | 0 | 0 | 0 | 0
HR_Final_Mid Scenario_012621 | Average | 2025 | PSE | ANRN 61 | New Resource 61 from 21IRPFrame New Frame Peaker | 0 | 0 | 0 | 0 | 0 | 0 | 0 | 0 | 0 |  | 0 | 0 | 0 | 0 | 0 | 0 | 1 | 0 |  | 0 | 0 | 0 | 0 | 0 | 0 | 0 | 0 | 0 | 0 | 0 | 0 | 0 | WECC-OR/WA/IDNorth NaturalGas-Peaking | 0 | -1 |  | 0 | -1 | 0 | 0 | 0 | 0 | 0 | 0 | 0 | 0 | 0 | 0 | 0 | 0 |  |  |  |  | 0 | 1/1/2031 | 12/31/2060 | True | 0 | 0 | 0 | 0 | 0 | 0 | 0 |  | 0 | 0 | 0 | 0 | Unit | 1 |  | 2025 |  |  |  | 0 | 1 |  | Nominal ¦ 1/26/2021 10:03:57 AM | 737 | 0 | 0 | 0 | 0 | 0
HR_Final_Mid Scenario_012621 | Average | 2025 | PSE | ANRN 111 | New Resource 111 from 21IRPFrame New Frame Peaker | 0 | 0 | 0 | 0 | 0 | 0 | 0 | 0 | 0 |  | 0 | 0 | 0 | 0 | 0 | 0 | 1 | 0 |  | 0 | 0 | 0 | 0 | 0 | 0 | 0 | 0 | 0 | 0 | 0 | 0 | 0 | WECC-OR/WA/IDNorth NaturalGas-Peaking | 0 | -1 |  | 0 | -1 | 0 | 0 | 0 | 0 | 0 | 0 | 0 | 0 | 0 | 0 | 0 | 0 |  |  |  |  | 0 | 1/1/2036 | 12/31/2065 | True | 0 | 0 | 0 | 0 | 0 | 0 | 0 |  | 0 | 0 | 0 | 0 | Unit | 1 |  | 2025 |  |  |  | 0 | 1 |  | Nominal ¦ 1/26/2021 10:03:57 AM | 738 | 0 | 0 | 0 | 0 | 0
HR_Final_Mid Scenario_012621 | Average | 2025 | PSE | ANRN 181 | New Resource 181 from 21IRPFrame New Frame Peaker | 0 | 0 | 0 | 0 | 0 | 0 | 0 | 0 | 0 |  | 0 | 0 | 0 | 0 | 0 | 0 | 1 | 0 |  | 0 | 0 | 0 | 0 | 0 | 0 | 0 | 0 | 0 | 0 | 0 | 0 | 0 | WECC-OR/WA/IDNorth NaturalGas-Peaking | 0 | -1 |  | 0 | -1 | 0 | 0 | 0 | 0 | 0 | 0 | 0 | 0 | 0 | 0 | 0 | 0 |  |  |  |  | 0 | 1/1/2043 | 12/31/2072 | True | 0 | 0 | 0 | 0 | 0 | 0 | 0 |  | 0 | 0 | 0 | 0 | Unit | 1 |  | 2025 |  |  |  | 0 | 1 |  | Nominal ¦ 1/26/2021 10:03:57 AM | 739 | 0 | 0 | 0 | 0 | 0
HR_Final_Mid Scenario_012621 | Average | 2025 | PSE | ANRN 211 | New Resource 211 from 21IRPFrame New Frame Peaker | 0 | 0 | 0 | 0 | 0 | 0 | 0 | 0 | 0 |  | 0 | 0 | 0 | 0 | 0 | 0 | 1 | 0 |  | 0 | 0 | 0 | 0 | 0 | 0 | 0 | 0 | 0 | 0 | 0 | 0 | 0 | WECC-OR/WA/IDNorth NaturalGas-Peaking | 0 | -1 |  | 0 | -1 | 0 | 0 | 0 | 0 | 0 | 0 | 0 | 0 | 0 | 0 | 0 | 0 |  |  |  |  | 0 | 1/1/2046 | 12/31/2075 | True | 0 | 0 | 0 | 0 | 0 | 0 | 0 |  | 0 | 0 | 0 | 0 | Unit | 1 |  | 2025 |  |  |  | 0 | 1 |  | Nominal ¦ 1/26/2021 10:03:57 AM | 740 | 0 | 0 | 0 | 0 | 0
HR_Final_Mid Scenario_012621 | Average | 2025 | PSE | ANRN 212 | New Resource 212 from 21IRPFrame New Frame Peaker | 0 | 0 | 0 | 0 | 0 | 0 | 0 | 0 | 0 |  | 0 | 0 | 0 | 0 | 0 | 0 | 1 | 0 |  | 0 | 0 | 0 | 0 | 0 | 0 | 0 | 0 | 0 | 0 | 0 | 0 | 0 | WECC-OR/WA/IDNorth NaturalGas-Peaking | 0 | -1 |  | 0 | -1 | 0 | 0 | 0 | 0 | 0 | 0 | 0 | 0 | 0 | 0 | 0 | 0 |  |  |  |  | 0 | 1/1/2046 | 12/31/2075 | True | 0 | 0 | 0 | 0 | 0 | 0 | 0 |  | 0 | 0 | 0 | 0 | Unit | 1 |  | 2025 |  |  |  | 0 | 1 |  | Nominal ¦ 1/26/2021 10:03:57 AM | 741 | 0 | 0 | 0 | 0 | 0
HR_Final_Mid Scenario_012621 | Average | 2025 | PSE | ANRN 213 | New Resource 213 from 21IRPFrame New Frame Peaker | 0 | 0 | 0 | 0 | 0 | 0 | 0 | 0 | 0 |  | 0 | 0 | 0 | 0 | 0 | 0 | 1 | 0 |  | 0 | 0 | 0 | 0 | 0 | 0 | 0 | 0 | 0 | 0 | 0 | 0 | 0 | WECC-OR/WA/IDNorth NaturalGas-Peaking | 0 | -1 |  | 0 | -1 | 0 | 0 | 0 | 0 | 0 | 0 | 0 | 0 | 0 | 0 | 0 | 0 |  |  |  |  | 0 | 1/1/2046 | 12/31/2075 | True | 0 | 0 | 0 | 0 | 0 | 0 | 0 |  | 0 | 0 | 0 | 0 | Unit | 1 |  | 2025 |  |  |  | 0 | 1 |  | Nominal ¦ 1/26/2021 10:03:57 AM | 742 | 0 | 0 | 0 | 0 | 0
HR_Final_Mid Scenario_012621 | Average | 2025 | PSE | ANRN 1479 | New Resource 1479 from 21IRPBiomass New Biomass | 0 | 0 | 0 | 0 | 0 | 0 | 0 | 0 | 0 |  | 0 | 0 | 0 | 0 | 0 | 0 | 1 | 0 |  | 0 | 0 | 0 | 0 | 0 | 0 | 0 | 0 | 0 | 0 | 0 | 0 | 0 | Other, Bio, ZZ, WC, WH | 0 | -1 |  | 0 | -1 | 0 | 0 | 0 | 0 | 0 | 0 | 0 | 0 | 0 | 0 | 0 | 0 |  |  |  |  | 0 | 1/1/2038 | 12/31/2067 | True | 0 | 0 | 0 | 0 | 0 | 0 | 0 |  | 0 | 0 | 0 | 0 | Unit | 1 |  | 2025 |  |  |  | 0 | 1 |  | Nominal ¦ 1/26/2021 10:03:57 AM | 743 | 0 | 0 | 0 | 0 | 0
HR_Final_Mid Scenario_012621 | Average | 2025 | PSE | ANRN 1486 | New Resource 1486 from 21IRPBiomass New Biomass | 0 | 0 | 0 | 0 | 0 | 0 | 0 | 0 | 0 |  | 0 | 0 | 0 | 0 | 0 | 0 | 1 | 0 |  | 0 | 0 | 0 | 0 | 0 | 0 | 0 | 0 | 0 | 0 | 0 | 0 | 0 | Other, Bio, ZZ, WC, WH | 0 | -1 |  | 0 | -1 | 0 | 0 | 0 | 0 | 0 | 0 | 0 | 0 | 0 | 0 | 0 | 0 |  |  |  |  | 0 | 1/1/2039 | 12/31/2068 | True | 0 | 0 | 0 | 0 | 0 | 0 | 0 |  | 0 | 0 | 0 | 0 | Unit | 1 |  | 2025 |  |  |  | 0 | 1 |  | Nominal ¦ 1/26/2021 10:03:57 AM | 744 | 0 | 0 | 0 | 0 | 0
HR_Final_Mid Scenario_012621 | Average | 2025 | PSE | ANRN 1493 | New Resource 1493 from 21IRPBiomass New Biomass | 0 | 0 | 0 | 0 | 0 | 0 | 0 | 0 | 0 |  | 0 | 0 | 0 | 0 | 0 | 0 | 1 | 0 |  | 0 | 0 | 0 | 0 | 0 | 0 | 0 | 0 | 0 | 0 | 0 | 0 | 0 | Other, Bio, ZZ, WC, WH | 0 | -1 |  | 0 | -1 | 0 | 0 | 0 | 0 | 0 | 0 | 0 | 0 | 0 | 0 | 0 | 0 |  |  |  |  | 0 | 1/1/2040 | 12/31/2069 | True | 0 | 0 | 0 | 0 | 0 | 0 | 0 |  | 0 | 0 | 0 | 0 | Unit | 1 |  | 2025 |  |  |  | 0 | 1 |  | Nominal ¦ 1/26/2021 10:03:57 AM | 745 | 0 | 0 | 0 | 0 | 0
HR_Final_Mid Scenario_012621 | Average | 2025 | PSE | ANRN 1507 | New Resource 1507 from 21IRPBiomass New Biomass | 0 | 0 | 0 | 0 | 0 | 0 | 0 | 0 | 0 |  | 0 | 0 | 0 | 0 | 0 | 0 | 1 | 0 |  | 0 | 0 | 0 | 0 | 0 | 0 | 0 | 0 | 0 | 0 | 0 | 0 | 0 | Other, Bio, ZZ, WC, WH | 0 | -1 |  | 0 | -1 | 0 | 0 | 0 | 0 | 0 | 0 | 0 | 0 | 0 | 0 | 0 | 0 |  |  |  |  | 0 | 1/1/2042 | 12/31/2071 | True | 0 | 0 | 0 | 0 | 0 | 0 | 0 |  | 0 | 0 | 0 | 0 | Unit | 1 |  | 2025 |  |  |  | 0 | 1 |  | Nominal ¦ 1/26/2021 10:03:57 AM | 746 | 0 | 0 | 0 | 0 | 0
HR_Final_Mid Scenario_012621 | Average | 2025 | PSE | ANRN 1508 | New Resource 1508 from 21IRPBiomass New Biomass | 0 | 0 | 0 | 0 | 0 | 0 | 0 | 0 | 0 |  | 0 | 0 | 0 | 0 | 0 | 0 | 1 | 0 |  | 0 | 0 | 0 | 0 | 0 | 0 | 0 | 0 | 0 | 0 | 0 | 0 | 0 | Other, Bio, ZZ, WC, WH | 0 | -1 |  | 0 | -1 | 0 | 0 | 0 | 0 | 0 | 0 | 0 | 0 | 0 | 0 | 0 | 0 |  |  |  |  | 0 | 1/1/2042 | 12/31/2071 | True | 0 | 0 | 0 | 0 | 0 | 0 | 0 |  | 0 | 0 | 0 | 0 | Unit | 1 |  | 2025 |  |  |  | 0 | 1 |  | Nominal ¦ 1/26/2021 10:03:57 AM | 747 | 0 | 0 | 0 | 0 | 0
HR_Final_Mid Scenario_012621 | Average | 2025 | PSE | ANRN 1514 | New Resource 1514 from 21IRPBiomass New Biomass | 0 | 0 | 0 | 0 | 0 | 0 | 0 | 0 | 0 |  | 0 | 0 | 0 | 0 | 0 | 0 | 1 | 0 |  | 0 | 0 | 0 | 0 | 0 | 0 | 0 | 0 | 0 | 0 | 0 | 0 | 0 | Other, Bio, ZZ, WC, WH | 0 | -1 |  | 0 | -1 | 0 | 0 | 0 | 0 | 0 | 0 | 0 | 0 | 0 | 0 | 0 | 0 |  |  |  |  | 0 | 1/1/2043 | 12/31/2072 | True | 0 | 0 | 0 | 0 | 0 | 0 | 0 |  | 0 | 0 | 0 | 0 | Unit | 1 |  | 2025 |  |  |  | 0 | 1 |  | Nominal ¦ 1/26/2021 10:03:57 AM | 748 | 0 | 0 | 0 | 0 | 0
HR_Final_Mid Scenario_012621 | Average | 2025 | PSE | ANRN 1535 | New Resource 1535 from 21IRPBiomass New Biomass | 0 | 0 | 0 | 0 | 0 | 0 | 0 | 0 | 0 |  | 0 | 0 | 0 | 0 | 0 | 0 | 1 | 0 |  | 0 | 0 | 0 | 0 | 0 | 0 | 0 | 0 | 0 | 0 | 0 | 0 | 0 | Other, Bio, ZZ, WC, WH | 0 | -1 |  | 0 | -1 | 0 | 0 | 0 | 0 | 0 | 0 | 0 | 0 | 0 | 0 | 0 | 0 |  |  |  |  | 0 | 1/1/2046 | 12/31/2075 | True | 0 | 0 | 0 | 0 | 0 | 0 | 0 |  | 0 | 0 | 0 | 0 | Unit | 1 |  | 2025 |  |  |  | 0 | 1 |  | Nominal ¦ 1/26/2021 10:03:57 AM | 749 | 0 | 0 | 0 | 0 | 0
HR_Final_Mid Scenario_012621 | Average | 2025 | PSE | ANRN 1609 | New Resource 1609 from 21IRPLiIon2hr New Li Ion 2hr | 0 | 0 | 0 | 0 | 0 | 0 | 0 | 0 | 0 |  | 0 | 0 | 0 | 0 | 0 | 0 | 1 | 0 |  | 0 | 0 | 0 | 0 | 0 | 0 | 0 | 0 | 0 | 0 | 0 | 0 | 0 | Battery_PSH | 0 | -1 |  | 0 | -1 | 0 | 0 | 0 | 0 | 0 | 0 | 0 | 0 | 0 | 0 | 0 | 0 |  |  |  |  | 0 | 1/1/2026 | 12/31/2055 | True | 0 | 0 | 0 | 0 | 0 | 0 | 0 |  | 0 | 0 | 0 | 0 | Unit | 1 |  | 2025 |  |  |  | 0 | 1 |  | Nominal ¦ 1/26/2021 10:03:57 AM | 750 | 0 | 0 | 0 | 0 | 0
HR_Final_Mid Scenario_012621 | Average | 2025 | PSE | ANRN 1610 | New Resource 1610 from 21IRPLiIon2hr New Li Ion 2hr | 0 | 0 | 0 | 0 | 0 | 0 | 0 | 0 | 0 |  | 0 | 0 | 0 | 0 | 0 | 0 | 1 | 0 |  | 0 | 0 | 0 | 0 | 0 | 0 | 0 | 0 | 0 | 0 | 0 | 0 | 0 | Battery_PSH | 0 | -1 |  | 0 | -1 | 0 | 0 | 0 | 0 | 0 | 0 | 0 | 0 | 0 | 0 | 0 | 0 |  |  |  |  | 0 | 1/1/2026 | 12/31/2055 | True | 0 | 0 | 0 | 0 | 0 | 0 | 0 |  | 0 | 0 | 0 | 0 | Unit | 1 |  | 2025 |  |  |  | 0 | 1 |  | Nominal ¦ 1/26/2021 10:03:57 AM | 751 | 0 | 0 | 0 | 0 | 0
HR_Final_Mid Scenario_012621 | Average | 2025 | PSE | ANRN 1611 | New Resource 1611 from 21IRPLiIon2hr New Li Ion 2hr | 0 | 0 | 0 | 0 | 0 | 0 | 0 | 0 | 0 |  | 0 | 0 | 0 | 0 | 0 | 0 | 1 | 0 |  | 0 | 0 | 0 | 0 | 0 | 0 | 0 | 0 | 0 | 0 | 0 | 0 | 0 | Battery_PSH | 0 | -1 |  | 0 | -1 | 0 | 0 | 0 | 0 | 0 | 0 | 0 | 0 | 0 | 0 | 0 | 0 |  |  |  |  | 0 | 1/1/2026 | 12/31/2055 | True | 0 | 0 | 0 | 0 | 0 | 0 | 0 |  | 0 | 0 | 0 | 0 | Unit | 1 |  | 2025 |  |  |  | 0 | 1 |  | Nominal ¦ 1/26/2021 10:03:57 AM | 752 | 0 | 0 | 0 | 0 | 0
HR_Final_Mid Scenario_012621 | Average | 2025 | PSE | ANRN 1612 | New Resource 1612 from 21IRPLiIon2hr New Li Ion 2hr | 0 | 0 | 0 | 0 | 0 | 0 | 0 | 0 | 0 |  | 0 | 0 | 0 | 0 | 0 | 0 | 1 | 0 |  | 0 | 0 | 0 | 0 | 0 | 0 | 0 | 0 | 0 | 0 | 0 | 0 | 0 | Battery_PSH | 0 | -1 |  | 0 | -1 | 0 | 0 | 0 | 0 | 0 | 0 | 0 | 0 | 0 | 0 | 0 | 0 |  |  |  |  | 0 | 1/1/2026 | 12/31/2055 | True | 0 | 0 | 0 | 0 | 0 | 0 | 0 |  | 0 | 0 | 0 | 0 | Unit | 1 |  | 2025 |  |  |  | 0 | 1 |  | Nominal ¦ 1/26/2021 10:03:57 AM | 753 | 0 | 0 | 0 | 0 | 0
HR_Final_Mid Scenario_012621 | Average | 2025 | PSE | ANRN 1869 | New Resource 1869 from 21IRPLiIon2hr New Li Ion 2hr | 0 | 0 | 0 | 0 | 0 | 0 | 0 | 0 | 0 |  | 0 | 0 | 0 | 0 | 0 | 0 | 1 | 0 |  | 0 | 0 | 0 | 0 | 0 | 0 | 0 | 0 | 0 | 0 | 0 | 0 | 0 | Battery_PSH | 0 | -1 |  | 0 | -1 | 0 | 0 | 0 | 0 | 0 | 0 | 0 | 0 | 0 | 0 | 0 | 0 |  |  |  |  | 0 | 1/1/2039 | 12/31/2068 | True | 0 | 0 | 0 | 0 | 0 | 0 | 0 |  | 0 | 0 | 0 | 0 | Unit | 1 |  | 2025 |  |  |  | 0 | 1 |  | Nominal ¦ 1/26/2021 10:03:57 AM | 754 | 0 | 0 | 0 | 0 | 0
HR_Final_Mid Scenario_012621 | Average | 2025 | PSE | ANRN 1870 | New Resource 1870 from 21IRPLiIon2hr New Li Ion 2hr | 0 | 0 | 0 | 0 | 0 | 0 | 0 | 0 | 0 |  | 0 | 0 | 0 | 0 | 0 | 0 | 1 | 0 |  | 0 | 0 | 0 | 0 | 0 | 0 | 0 | 0 | 0 | 0 | 0 | 0 | 0 | Battery_PSH | 0 | -1 |  | 0 | -1 | 0 | 0 | 0 | 0 | 0 | 0 | 0 | 0 | 0 | 0 | 0 | 0 |  |  |  |  | 0 | 1/1/2039 | 12/31/2068 | True | 0 | 0 | 0 | 0 | 0 | 0 | 0 |  | 0 | 0 | 0 | 0 | Unit | 1 |  | 2025 |  |  |  | 0 | 1 |  | Nominal ¦ 1/26/2021 10:03:57 AM | 755 | 0 | 0 | 0 | 0 | 0
HR_Final_Mid Scenario_012621 | Average | 2025 | PSE | ANRN 1871 | New Resource 1871 from 21IRPLiIon2hr New Li Ion 2hr | 0 | 0 | 0 | 0 | 0 | 0 | 0 | 0 | 0 |  | 0 | 0 | 0 | 0 | 0 | 0 | 1 | 0 |  | 0 | 0 | 0 | 0 | 0 | 0 | 0 | 0 | 0 | 0 | 0 | 0 | 0 | Battery_PSH | 0 | -1 |  | 0 | -1 | 0 | 0 | 0 | 0 | 0 | 0 | 0 | 0 | 0 | 0 | 0 | 0 |  |  |  |  | 0 | 1/1/2039 | 12/31/2068 | True | 0 | 0 | 0 | 0 | 0 | 0 | 0 |  | 0 | 0 | 0 | 0 | Unit | 1 |  | 2025 |  |  |  | 0 | 1 |  | Nominal ¦ 1/26/2021 10:03:57 AM | 756 | 0 | 0 | 0 | 0 | 0
HR_Final_Mid Scenario_012621 | Average | 2025 | PSE | ANRN 1872 | New Resource 1872 from 21IRPLiIon2hr New Li Ion 2hr | 0 | 0 | 0 | 0 | 0 | 0 | 0 | 0 | 0 |  | 0 | 0 | 0 | 0 | 0 | 0 | 1 | 0 |  | 0 | 0 | 0 | 0 | 0 | 0 | 0 | 0 | 0 | 0 | 0 | 0 | 0 | Battery_PSH | 0 | -1 |  | 0 | -1 | 0 | 0 | 0 | 0 | 0 | 0 | 0 | 0 | 0 | 0 | 0 | 0 |  |  |  |  | 0 | 1/1/2039 | 12/31/2068 | True | 0 | 0 | 0 | 0 | 0 | 0 | 0 |  | 0 | 0 | 0 | 0 | Unit | 1 |  | 2025 |  |  |  | 0 | 1 |  | Nominal ¦ 1/26/2021 10:03:57 AM | 757 | 0 | 0 | 0 | 0 | 0
HR_Final_Mid Scenario_012621 | Average | 2025 | PSE | ANRN 2389 | New Resource 2389 from 21IRPLiIon4hr New Li Ion 4hr | 0 | 0 | 0 | 0 | 0 | 0 | 0 | 0 | 0 |  | 0 | 0 | 0 | 0 | 0 | 0 | 1 | 0 |  | 0 | 0 | 0 | 0 | 0 | 0 | 0 | 0 | 0 | 0 | 0 | 0 | 0 | Battery_PSH | 0 | -1 |  | 0 | -1 | 0 | 0 | 0 | 0 | 0 | 0 | 0 | 0 | 0 | 0 | 0 | 0 |  |  |  |  | 0 | 1/1/2040 | 12/31/2069 | True | 0 | 0 | 0 | 0 | 0 | 0 | 0 |  | 0 | 0 | 0 | 0 | Unit | 1 |  | 2025 |  |  |  | 0 | 1 |  | Nominal ¦ 1/26/2021 10:03:57 AM | 758 | 0 | 0 | 0 | 0 | 0
HR_Final_Mid Scenario_012621 | Average | 2025 | PSE | ANRN 2429 | New Resource 2429 from 21IRPLiIon4hr New Li Ion 4hr | 0 | 0 | 0 | 0 | 0 | 0 | 0 | 0 | 0 |  | 0 | 0 | 0 | 0 | 0 | 0 | 1 | 0 |  | 0 | 0 | 0 | 0 | 0 | 0 | 0 | 0 | 0 | 0 | 0 | 0 | 0 | Battery_PSH | 0 | -1 |  | 0 | -1 | 0 | 0 | 0 | 0 | 0 | 0 | 0 | 0 | 0 | 0 | 0 | 0 |  |  |  |  | 0 | 1/1/2042 | 12/31/2071 | True | 0 | 0 | 0 | 0 | 0 | 0 | 0 |  | 0 | 0 | 0 | 0 | Unit | 1 |  | 2025 |  |  |  | 0 | 1 |  | Nominal ¦ 1/26/2021 10:03:57 AM | 759 | 0 | 0 | 0 | 0 | 0
HR_Final_Mid Scenario_012621 | Average | 2025 | PSE | ANRN 2529 | New Resource 2529 from 21IRPLiIon4hr New Li Ion 4hr | 0 | 0 | 0 | 0 | 0 | 0 | 0 | 0 | 0 |  | 0 | 0 | 0 | 0 | 0 | 0 | 1 | 0 |  | 0 | 0 | 0 | 0 | 0 | 0 | 0 | 0 | 0 | 0 | 0 | 0 | 0 | Battery_PSH | 0 | -1 |  | 0 | -1 | 0 | 0 | 0 | 0 | 0 | 0 | 0 | 0 | 0 | 0 | 0 | 0 |  |  |  |  | 0 | 1/1/2047 | 12/31/2076 | True | 0 | 0 | 0 | 0 | 0 | 0 | 0 |  | 0 | 0 | 0 | 0 | Unit | 1 |  | 2025 |  |  |  | 0 | 1 |  | Nominal ¦ 1/26/2021 10:03:57 AM | 760 | 0 | 0 | 0 | 0 | 0
HR_Final_Mid Scenario_012621 | Average | 2025 | PSE | ANRN 2909 | New Resource 2909 from 21IRPFlow4hr New Flow 4hr | 0 | 0 | 0 | 0 | 0 | 0 | 0 | 0 | 0 |  | 0 | 0 | 0 | 0 | 0 | 0 | 1 | 0 |  | 0 | 0 | 0 | 0 | 0 | 0 | 0 | 0 | 0 | 0 | 0 | 0 | 0 | Battery_PSH | 0 | -1 |  | 0 | -1 | 0 | 0 | 0 | 0 | 0 | 0 | 0 | 0 | 0 | 0 | 0 | 0 |  |  |  |  | 0 | 1/1/2041 | 12/31/2070 | True | 0 | 0 | 0 | 0 | 0 | 0 | 0 |  | 0 | 0 | 0 | 0 | Unit | 1 |  | 2025 |  |  |  | 0 | 1 |  | Nominal ¦ 1/26/2021 10:03:57 AM | 761 | 0 | 0 | 0 | 0 | 0
HR_Final_Mid Scenario_012621 | Average | 2025 | PSE | ANRN 2910 | New Resource 2910 from 21IRPFlow4hr New Flow 4hr | 0 | 0 | 0 | 0 | 0 | 0 | 0 | 0 | 0 |  | 0 | 0 | 0 | 0 | 0 | 0 | 1 | 0 |  | 0 | 0 | 0 | 0 | 0 | 0 | 0 | 0 | 0 | 0 | 0 | 0 | 0 | Battery_PSH | 0 | -1 |  | 0 | -1 | 0 | 0 | 0 | 0 | 0 | 0 | 0 | 0 | 0 | 0 | 0 | 0 |  |  |  |  | 0 | 1/1/2041 | 12/31/2070 | True | 0 | 0 | 0 | 0 | 0 | 0 | 0 |  | 0 | 0 | 0 | 0 | Unit | 1 |  | 2025 |  |  |  | 0 | 1 |  | Nominal ¦ 1/26/2021 10:03:57 AM | 762 | 0 | 0 | 0 | 0 | 0
HR_Final_Mid Scenario_012621 | Average | 2025 | PSE | ANRN 2929 | New Resource 2929 from 21IRPFlow4hr New Flow 4hr | 0 | 0 | 0 | 0 | 0 | 0 | 0 | 0 | 0 |  | 0 | 0 | 0 | 0 | 0 | 0 | 1 | 0 |  | 0 | 0 | 0 | 0 | 0 | 0 | 0 | 0 | 0 | 0 | 0 | 0 | 0 | Battery_PSH | 0 | -1 |  | 0 | -1 | 0 | 0 | 0 | 0 | 0 | 0 | 0 | 0 | 0 | 0 | 0 | 0 |  |  |  |  | 0 | 1/1/2042 | 12/31/2071 | True | 0 | 0 | 0 | 0 | 0 | 0 | 0 |  | 0 | 0 | 0 | 0 | Unit | 1 |  | 2025 |  |  |  | 0 | 1 |  | Nominal ¦ 1/26/2021 10:03:57 AM | 763 | 0 | 0 | 0 | 0 | 0
HR_Final_Mid Scenario_012621 | Average | 2025 | PSE | ANRN 2930 | New Resource 2930 from 21IRPFlow4hr New Flow 4hr | 0 | 0 | 0 | 0 | 0 | 0 | 0 | 0 | 0 |  | 0 | 0 | 0 | 0 | 0 | 0 | 1 | 0 |  | 0 | 0 | 0 | 0 | 0 | 0 | 0 | 0 | 0 | 0 | 0 | 0 | 0 | Battery_PSH | 0 | -1 |  | 0 | -1 | 0 | 0 | 0 | 0 | 0 | 0 | 0 | 0 | 0 | 0 | 0 | 0 |  |  |  |  | 0 | 1/1/2042 | 12/31/2071 | True | 0 | 0 | 0 | 0 | 0 | 0 | 0 |  | 0 | 0 | 0 | 0 | Unit | 1 |  | 2025 |  |  |  | 0 | 1 |  | Nominal ¦ 1/26/2021 10:03:57 AM | 764 | 0 | 0 | 0 | 0 | 0
HR_Final_Mid Scenario_012621 | Average | 2025 | PSE | ANRN 2931 | New Resource 2931 from 21IRPFlow4hr New Flow 4hr | 0 | 0 | 0 | 0 | 0 | 0 | 0 | 0 | 0 |  | 0 | 0 | 0 | 0 | 0 | 0 | 1 | 0 |  | 0 | 0 | 0 | 0 | 0 | 0 | 0 | 0 | 0 | 0 | 0 | 0 | 0 | Battery_PSH | 0 | -1 |  | 0 | -1 | 0 | 0 | 0 | 0 | 0 | 0 | 0 | 0 | 0 | 0 | 0 | 0 |  |  |  |  | 0 | 1/1/2042 | 12/31/2071 | True | 0 | 0 | 0 | 0 | 0 | 0 | 0 |  | 0 | 0 | 0 | 0 | Unit | 1 |  | 2025 |  |  |  | 0 | 1 |  | Nominal ¦ 1/26/2021 10:03:57 AM | 765 | 0 | 0 | 0 | 0 | 0
HR_Final_Mid Scenario_012621 | Average | 2025 | PSE | ANRN 2932 | New Resource 2932 from 21IRPFlow4hr New Flow 4hr | 0 | 0 | 0 | 0 | 0 | 0 | 0 | 0 | 0 |  | 0 | 0 | 0 | 0 | 0 | 0 | 1 | 0 |  | 0 | 0 | 0 | 0 | 0 | 0 | 0 | 0 | 0 | 0 | 0 | 0 | 0 | Battery_PSH | 0 | -1 |  | 0 | -1 | 0 | 0 | 0 | 0 | 0 | 0 | 0 | 0 | 0 | 0 | 0 | 0 |  |  |  |  | 0 | 1/1/2042 | 12/31/2071 | True | 0 | 0 | 0 | 0 | 0 | 0 | 0 |  | 0 | 0 | 0 | 0 | Unit | 1 |  | 2025 |  |  |  | 0 | 1 |  | Nominal ¦ 1/26/2021 10:03:57 AM | 766 | 0 | 0 | 0 | 0 | 0
HR_Final_Mid Scenario_012621 | Average | 2025 | PSE | ANRN 2949 | New Resource 2949 from 21IRPFlow4hr New Flow 4hr | 0 | 0 | 0 | 0 | 0 | 0 | 0 | 0 | 0 |  | 0 | 0 | 0 | 0 | 0 | 0 | 1 | 0 |  | 0 | 0 | 0 | 0 | 0 | 0 | 0 | 0 | 0 | 0 | 0 | 0 | 0 | Battery_PSH | 0 | -1 |  | 0 | -1 | 0 | 0 | 0 | 0 | 0 | 0 | 0 | 0 | 0 | 0 | 0 | 0 |  |  |  |  | 0 | 1/1/2043 | 12/31/2072 | True | 0 | 0 | 0 | 0 | 0 | 0 | 0 |  | 0 | 0 | 0 | 0 | Unit | 1 |  | 2025 |  |  |  | 0 | 1 |  | Nominal ¦ 1/26/2021 10:03:57 AM | 767 | 0 | 0 | 0 | 0 | 0
HR_Final_Mid Scenario_012621 | Average | 2025 | PSE | ANRN 2969 | New Resource 2969 from 21IRPFlow4hr New Flow 4hr | 0 | 0 | 0 | 0 | 0 | 0 | 0 | 0 | 0 |  | 0 | 0 | 0 | 0 | 0 | 0 | 1 | 0 |  | 0 | 0 | 0 | 0 | 0 | 0 | 0 | 0 | 0 | 0 | 0 | 0 | 0 | Battery_PSH | 0 | -1 |  | 0 | -1 | 0 | 0 | 0 | 0 | 0 | 0 | 0 | 0 | 0 | 0 | 0 | 0 |  |  |  |  | 0 | 1/1/2044 | 12/31/2073 | True | 0 | 0 | 0 | 0 | 0 | 0 | 0 |  | 0 | 0 | 0 | 0 | Unit | 1 |  | 2025 |  |  |  | 0 | 1 |  | Nominal ¦ 1/26/2021 10:03:57 AM | 768 | 0 | 0 | 0 | 0 | 0
HR_Final_Mid Scenario_012621 | Average | 2025 | PSE | ANRN 2970 | New Resource 2970 from 21IRPFlow4hr New Flow 4hr | 0 | 0 | 0 | 0 | 0 | 0 | 0 | 0 | 0 |  | 0 | 0 | 0 | 0 | 0 | 0 | 1 | 0 |  | 0 | 0 | 0 | 0 | 0 | 0 | 0 | 0 | 0 | 0 | 0 | 0 | 0 | Battery_PSH | 0 | -1 |  | 0 | -1 | 0 | 0 | 0 | 0 | 0 | 0 | 0 | 0 | 0 | 0 | 0 | 0 |  |  |  |  | 0 | 1/1/2044 | 12/31/2073 | True | 0 | 0 | 0 | 0 | 0 | 0 | 0 |  | 0 | 0 | 0 | 0 | Unit | 1 |  | 2025 |  |  |  | 0 | 1 |  | Nominal ¦ 1/26/2021 10:03:57 AM | 769 | 0 | 0 | 0 | 0 | 0
HR_Final_Mid Scenario_012621 | Average | 2025 | PSE | ANRN 2971 | New Resource 2971 from 21IRPFlow4hr New Flow 4hr | 0 | 0 | 0 | 0 | 0 | 0 | 0 | 0 | 0 |  | 0 | 0 | 0 | 0 | 0 | 0 | 1 | 0 |  | 0 | 0 | 0 | 0 | 0 | 0 | 0 | 0 | 0 | 0 | 0 | 0 | 0 | Battery_PSH | 0 | -1 |  | 0 | -1 | 0 | 0 | 0 | 0 | 0 | 0 | 0 | 0 | 0 | 0 | 0 | 0 |  |  |  |  | 0 | 1/1/2044 | 12/31/2073 | True | 0 | 0 | 0 | 0 | 0 | 0 | 0 |  | 0 | 0 | 0 | 0 | Unit | 1 |  | 2025 |  |  |  | 0 | 1 |  | Nominal ¦ 1/26/2021 10:03:57 AM | 770 | 0 | 0 | 0 | 0 | 0
HR_Final_Mid Scenario_012621 | Average | 2025 | PSE | ANRN 2989 | New Resource 2989 from 21IRPFlow4hr New Flow 4hr | 0 | 0 | 0 | 0 | 0 | 0 | 0 | 0 | 0 |  | 0 | 0 | 0 | 0 | 0 | 0 | 1 | 0 |  | 0 | 0 | 0 | 0 | 0 | 0 | 0 | 0 | 0 | 0 | 0 | 0 | 0 | Battery_PSH | 0 | -1 |  | 0 | -1 | 0 | 0 | 0 | 0 | 0 | 0 | 0 | 0 | 0 | 0 | 0 | 0 |  |  |  |  | 0 | 1/1/2045 | 12/31/2074 | True | 0 | 0 | 0 | 0 | 0 | 0 | 0 |  | 0 | 0 | 0 | 0 | Unit | 1 |  | 2025 |  |  |  | 0 | 1 |  | Nominal ¦ 1/26/2021 10:03:57 AM | 771 | 0 | 0 | 0 | 0 | 0
HR_Final_Mid Scenario_012621 | Average | 2025 | PSE | ANRN 2990 | New Resource 2990 from 21IRPFlow4hr New Flow 4hr | 0 | 0 | 0 | 0 | 0 | 0 | 0 | 0 | 0 |  | 0 | 0 | 0 | 0 | 0 | 0 | 1 | 0 |  | 0 | 0 | 0 | 0 | 0 | 0 | 0 | 0 | 0 | 0 | 0 | 0 | 0 | Battery_PSH | 0 | -1 |  | 0 | -1 | 0 | 0 | 0 | 0 | 0 | 0 | 0 | 0 | 0 | 0 | 0 | 0 |  |  |  |  | 0 | 1/1/2045 | 12/31/2074 | True | 0 | 0 | 0 | 0 | 0 | 0 | 0 |  | 0 | 0 | 0 | 0 | Unit | 1 |  | 2025 |  |  |  | 0 | 1 |  | Nominal ¦ 1/26/2021 10:03:57 AM | 772 | 0 | 0 | 0 | 0 | 0
HR_Final_Mid Scenario_012621 | Average | 2025 | PSE | ANRN 3009 | New Resource 3009 from 21IRPFlow4hr New Flow 4hr | 0 | 0 | 0 | 0 | 0 | 0 | 0 | 0 | 0 |  | 0 | 0 | 0 | 0 | 0 | 0 | 1 | 0 |  | 0 | 0 | 0 | 0 | 0 | 0 | 0 | 0 | 0 | 0 | 0 | 0 | 0 | Battery_PSH | 0 | -1 |  | 0 | -1 | 0 | 0 | 0 | 0 | 0 | 0 | 0 | 0 | 0 | 0 | 0 | 0 |  |  |  |  | 0 | 1/1/2046 | 12/31/2075 | True | 0 | 0 | 0 | 0 | 0 | 0 | 0 |  | 0 | 0 | 0 | 0 | Unit | 1 |  | 2025 |  |  |  | 0 | 1 |  | Nominal ¦ 1/26/2021 10:03:57 AM | 773 | 0 | 0 | 0 | 0 | 0
HR_Final_Mid Scenario_012621 | Average | 2025 | PSE | ANRN 3509 | New Resource 3509 from 21IRPFlow6hr New Flow 6hr | 0 | 0 | 0 | 0 | 0 | 0 | 0 | 0 | 0 |  | 0 | 0 | 0 | 0 | 0 | 0 | 1 | 0 |  | 0 | 0 | 0 | 0 | 0 | 0 | 0 | 0 | 0 | 0 | 0 | 0 | 0 | Battery_PSH | 0 | -1 |  | 0 | -1 | 0 | 0 | 0 | 0 | 0 | 0 | 0 | 0 | 0 | 0 | 0 | 0 |  |  |  |  | 0 | 1/1/2046 | 12/31/2075 | True | 0 | 0 | 0 | 0 | 0 | 0 | 0 |  | 0 | 0 | 0 | 0 | Unit | 1 |  | 2025 |  |  |  | 0 | 1 |  | Nominal ¦ 1/26/2021 10:03:57 AM | 774 | 0 | 0 | 0 | 0 | 0
HR_Final_Mid Scenario_012621 | Average | 2025 | PSE | ANRN 3510 | New Resource 3510 from 21IRPFlow6hr New Flow 6hr | 0 | 0 | 0 | 0 | 0 | 0 | 0 | 0 | 0 |  | 0 | 0 | 0 | 0 | 0 | 0 | 1 | 0 |  | 0 | 0 | 0 | 0 | 0 | 0 | 0 | 0 | 0 | 0 | 0 | 0 | 0 | Battery_PSH | 0 | -1 |  | 0 | -1 | 0 | 0 | 0 | 0 | 0 | 0 | 0 | 0 | 0 | 0 | 0 | 0 |  |  |  |  | 0 | 1/1/2046 | 12/31/2075 | True | 0 | 0 | 0 | 0 | 0 | 0 | 0 |  | 0 | 0 | 0 | 0 | Unit | 1 |  | 2025 |  |  |  | 0 | 1 |  | Nominal ¦ 1/26/2021 10:03:57 AM | 775 | 0 | 0 | 0 | 0 | 0
HR_Final_Mid Scenario_012621 | Average | 2025 | PSE | ANRN 3511 | New Resource 3511 from 21IRPFlow6hr New Flow 6hr | 0 | 0 | 0 | 0 | 0 | 0 | 0 | 0 | 0 |  | 0 | 0 | 0 | 0 | 0 | 0 | 1 | 0 |  | 0 | 0 | 0 | 0 | 0 | 0 | 0 | 0 | 0 | 0 | 0 | 0 | 0 | Battery_PSH | 0 | -1 |  | 0 | -1 | 0 | 0 | 0 | 0 | 0 | 0 | 0 | 0 | 0 | 0 | 0 | 0 |  |  |  |  | 0 | 1/1/2046 | 12/31/2075 | True | 0 | 0 | 0 | 0 | 0 | 0 | 0 |  | 0 | 0 | 0 | 0 | Unit | 1 |  | 2025 |  |  |  | 0 | 1 |  | Nominal ¦ 1/26/2021 10:03:57 AM | 776 | 0 | 0 | 0 | 0 | 0
HR_Final_Mid Scenario_012621 | Average | 2025 | PSE | ANRN 3512 | New Resource 3512 from 21IRPFlow6hr New Flow 6hr | 0 | 0 | 0 | 0 | 0 | 0 | 0 | 0 | 0 |  | 0 | 0 | 0 | 0 | 0 | 0 | 1 | 0 |  | 0 | 0 | 0 | 0 | 0 | 0 | 0 | 0 | 0 | 0 | 0 | 0 | 0 | Battery_PSH | 0 | -1 |  | 0 | -1 | 0 | 0 | 0 | 0 | 0 | 0 | 0 | 0 | 0 | 0 | 0 | 0 |  |  |  |  | 0 | 1/1/2046 | 12/31/2075 | True | 0 | 0 | 0 | 0 | 0 | 0 | 0 |  | 0 | 0 | 0 | 0 | Unit | 1 |  | 2025 |  |  |  | 0 | 1 |  | Nominal ¦ 1/26/2021 10:03:57 AM | 777 | 0 | 0 | 0 | 0 | 0
HR_Final_Mid Scenario_012621 | Average | 2025 | PSE | ANRN 3513 | New Resource 3513 from 21IRPFlow6hr New Flow 6hr | 0 | 0 | 0 | 0 | 0 | 0 | 0 | 0 | 0 |  | 0 | 0 | 0 | 0 | 0 | 0 | 1 | 0 |  | 0 | 0 | 0 | 0 | 0 | 0 | 0 | 0 | 0 | 0 | 0 | 0 | 0 | Battery_PSH | 0 | -1 |  | 0 | -1 | 0 | 0 | 0 | 0 | 0 | 0 | 0 | 0 | 0 | 0 | 0 | 0 |  |  |  |  | 0 | 1/1/2046 | 12/31/2075 | True | 0 | 0 | 0 | 0 | 0 | 0 | 0 |  | 0 | 0 | 0 | 0 | Unit | 1 |  | 2025 |  |  |  | 0 | 1 |  | Nominal ¦ 1/26/2021 10:03:57 AM | 778 | 0 | 0 | 0 | 0 | 0
HR_Final_Mid Scenario_012621 | Average | 2025 | PSE | ANRN 3514 | New Resource 3514 from 21IRPFlow6hr New Flow 6hr | 0 | 0 | 0 | 0 | 0 | 0 | 0 | 0 | 0 |  | 0 | 0 | 0 | 0 | 0 | 0 | 1 | 0 |  | 0 | 0 | 0 | 0 | 0 | 0 | 0 | 0 | 0 | 0 | 0 | 0 | 0 | Battery_PSH | 0 | -1 |  | 0 | -1 | 0 | 0 | 0 | 0 | 0 | 0 | 0 | 0 | 0 | 0 | 0 | 0 |  |  |  |  | 0 | 1/1/2046 | 12/31/2075 | True | 0 | 0 | 0 | 0 | 0 | 0 | 0 |  | 0 | 0 | 0 | 0 | Unit | 1 |  | 2025 |  |  |  | 0 | 1 |  | Nominal ¦ 1/26/2021 10:03:57 AM | 779 | 0 | 0 | 0 | 0 | 0
HR_Final_Mid Scenario_012621 | Average | 2025 | PSE | ANRN 3515 | New Resource 3515 from 21IRPFlow6hr New Flow 6hr | 0 | 0 | 0 | 0 | 0 | 0 | 0 | 0 | 0 |  | 0 | 0 | 0 | 0 | 0 | 0 | 1 | 0 |  | 0 | 0 | 0 | 0 | 0 | 0 | 0 | 0 | 0 | 0 | 0 | 0 | 0 | Battery_PSH | 0 | -1 |  | 0 | -1 | 0 | 0 | 0 | 0 | 0 | 0 | 0 | 0 | 0 | 0 | 0 | 0 |  |  |  |  | 0 | 1/1/2046 | 12/31/2075 | True | 0 | 0 | 0 | 0 | 0 | 0 | 0 |  | 0 | 0 | 0 | 0 | Unit | 1 |  | 2025 |  |  |  | 0 | 1 |  | Nominal ¦ 1/26/2021 10:03:57 AM | 780 | 0 | 0 | 0 | 0 | 0
HR_Final_Mid Scenario_012621 | Average | 2025 | PSE | ANRN 3529 | New Resource 3529 from 21IRPFlow6hr New Flow 6hr | 0 | 0 | 0 | 0 | 0 | 0 | 0 | 0 | 0 |  | 0 | 0 | 0 | 0 | 0 | 0 | 1 | 0 |  | 0 | 0 | 0 | 0 | 0 | 0 | 0 | 0 | 0 | 0 | 0 | 0 | 0 | Battery_PSH | 0 | -1 |  | 0 | -1 | 0 | 0 | 0 | 0 | 0 | 0 | 0 | 0 | 0 | 0 | 0 | 0 |  |  |  |  | 0 | 1/1/2047 | 12/31/2076 | True | 0 | 0 | 0 | 0 | 0 | 0 | 0 |  | 0 | 0 | 0 | 0 | Unit | 1 |  | 2025 |  |  |  | 0 | 1 |  | Nominal ¦ 1/26/2021 10:03:57 AM | 781 | 0 | 0 | 0 | 0 | 0
HR_Final_Mid Scenario_012621 | Average | 2025 | PSE | ANRN 3530 | New Resource 3530 from 21IRPFlow6hr New Flow 6hr | 0 | 0 | 0 | 0 | 0 | 0 | 0 | 0 | 0 |  | 0 | 0 | 0 | 0 | 0 | 0 | 1 | 0 |  | 0 | 0 | 0 | 0 | 0 | 0 | 0 | 0 | 0 | 0 | 0 | 0 | 0 | Battery_PSH | 0 | -1 |  | 0 | -1 | 0 | 0 | 0 | 0 | 0 | 0 | 0 | 0 | 0 | 0 | 0 | 0 |  |  |  |  | 0 | 1/1/2047 | 12/31/2076 | True | 0 | 0 | 0 | 0 | 0 | 0 | 0 |  | 0 | 0 | 0 | 0 | Unit | 1 |  | 2025 |  |  |  | 0 | 1 |  | Nominal ¦ 1/26/2021 10:03:57 AM | 782 | 0 | 0 | 0 | 0 | 0
HR_Final_Mid Scenario_012621 | Average | 2025 | PSE | ANRN 3949 | New Resource 3949 from 21IRPDSM1 DSM Bundle 1 | 28.873 | 28.873 | 28.873 | 28.873 | 28.873 | 18.4693 | 17.5898 | 17.5898 | 0 | 0 | 0 | 30825.8594 | 6278.564 | 24547.2949 | 0 | 51.59 | 2.3312 | 0 | 17.5898 | 0 | 0 | 0 | 0 | 4448.9438 | 4448.9438 | 0 | 0 | 0 | 26376.916 | 0 | 0 | 0 | New Cosnervation | 0 | -1 |  | 0 | -1 | 252927.4688 | 252927.4688 | 0 | 252927.4688 | 0 | 0 | 2.3744 | 0 | 0 | 0 | 0 | 0 | 1 | 104.2865 | 24.8236 | 17.5898 | 8760 | 1/1/2022 | 12/31/2051 | True | 0 | 0 | 0 | 0 | 0 | 0 | 0 |  | 0 | 0 | 0 | 0 | Unit | 1 |  | 2025 |  |  |  | 0 | 1 |  | Nominal ¦ 1/26/2021 10:03:57 AM | 783 | 0 | 0 | 0 | 0 | 0
HR_Final_Mid Scenario_012621 | Average | 2025 | PSE | ANRN 3950 | New Resource 3950 from 21IRPDSM2 DSM Bundle 2 | 14.2161 | 14.2161 | 14.2161 | 14.2161 | 14.2161 | 142.2397 | 135.4663 | 135.4663 | 0 | 0 | 0 | 17612.8711 | 3162.3706 | 14450.501 | 0 | 30.37 | 3.1564 | 0 | 135.4663 | 0 | 0 | 0 | 0 | 16870.0195 | 16870.0195 | 0 | 0 | 0 | 742.8514 | 0 | 0 | 0 | New Cosnervation | 0 | -1 |  | 0 | -1 | 124532.9844 | 124532.9844 | 0 | 124532.9844 | 0 | 0 | 0 | 0 | 0 | 0 | 0 | 0 | 1 | 5.9651 | 25.3938 | 135.4663 | 8760 | 1/1/2022 | 12/31/2051 | True | 0 | 0 | 0 | 0 | 0 | 0 | 0 |  | 0 | 0 | 0 | 0 | Unit | 1 |  | 2025 |  |  |  | 0 | 1 |  | Nominal ¦ 1/26/2021 10:03:57 AM | 784 | 0 | 0 | 0 | 0 | 0
HR_Final_Mid Scenario_012621 | Average | 2025 | PSE | ANRN 3951 | New Resource 3951 from 21IRPDSM3 DSM Bundle 3 | 8.5668 | 8.5668 | 8.5668 | 8.5668 | 8.5668 | 194.3763 | 185.1203 | 185.1203 | 0 | 0 | 0 | 8843.0107 | 1839.0145 | 7003.9966 | 0 | 14.72 | 2.125 | 0 | 185.1203 | 0 | 0 | 0 | 0 | 13892.4375 | 13892.4375 | 0 | 0 | 0 | -5049.4263 | 0 | 0 | 0 | New Cosnervation | 0 | -1 |  | 0 | -1 | 75045.4766 | 75045.4766 | 0 | 75045.4766 | 0 | 0 | 0 | 0 | 0 | 0 | 0 | 0 | 1 | -67.2849 | 24.5053 | 185.1203 | 8760 | 1/1/2022 | 12/31/2051 | True | 0 | 0 | 0 | 0 | 0 | 0 | 0 |  | 0 | 0 | 0 | 0 | Unit | 1 |  | 2025 |  |  |  | 0 | 1 |  | Nominal ¦ 1/26/2021 10:03:57 AM | 785 | 0 | 0 | 0 | 0 | 0
HR_Final_Mid Scenario_012621 | Average | 2025 | PSE | ANRN 3952 | New Resource 3952 from 21IRPDSM4 DSM Bundle 4 | 2.2395 | 2.2395 | 2.2395 | 2.2395 | 2.2395 | 303.6146 | 289.1565 | 289.1565 | 0 | 0 | 0 | 2372.0039 | 492.5347 | 1879.4692 | 0 | 3.95 | 2.6021 | 0 | 289.1565 | 0 | 0 | 0 | 0 | 5672.6909 | 5672.6909 | 0 | 0 | 0 | -3300.6873 | 0 | 0 | 0 | New Cosnervation | 0 | -1 |  | 0 | -1 | 19618.0664 | 19618.0664 | 0 | 19618.0664 | 0 | 0 | 0 | 0 | 0 | 0 | 0 | 0 | 1 | -168.2473 | 25.1062 | 289.1565 | 8760 | 1/1/2022 | 12/31/2051 | True | 0 | 0 | 0 | 0 | 0 | 0 | 0 |  | 0 | 0 | 0 | 0 | Unit | 1 |  | 2025 |  |  |  | 0 | 1 |  | Nominal ¦ 1/26/2021 10:03:57 AM | 786 | 0 | 0 | 0 | 0 | 0
HR_Final_Mid Scenario_012621 | Average | 2025 | PSE | ANRN 3953 | New Resource 3953 from 21IRPDSM5 DSM Bundle 5 | 3.7228 | 3.7228 | 3.7228 | 3.7228 | 3.7228 | 256.6017 | 244.3824 | 244.3824 | 0 | 0 | 0 | 6037.8398 | 870.4889 | 5167.3506 | 0 | 10.86 | 6.6445 | 0 | 244.3824 | 0 | 0 | 0 | 0 | 7969.6348 | 7969.6348 | 0 | 0 | 0 | -1931.7952 | 0 | 0 | 0 | New Cosnervation | 0 | -1 |  | 0 | -1 | 32611.3242 | 32611.3242 | 0 | 32611.3242 | 0 | 0 | 0 | 0 | 0 | 0 | 0 | 0 | 1 | -59.2369 | 26.6928 | 244.3824 | 8760 | 1/1/2022 | 12/31/2051 | True | 0 | 0 | 0 | 0 | 0 | 0 | 0 |  | 0 | 0 | 0 | 0 | Unit | 1 |  | 2025 |  |  |  | 0 | 1 |  | Nominal ¦ 1/26/2021 10:03:57 AM | 787 | 0 | 0 | 0 | 0 | 0
HR_Final_Mid Scenario_012621 | Average | 2025 | PSE | ANRN 3954 | New Resource 3954 from 21IRPDSM6 DSM Bundle 6 | 1.339 | 1.339 | 1.339 | 1.339 | 1.339 | 261.4506 | 249.0004 | 249.0004 | 0 | 0 | 0 | 1927.0845 | 304.5554 | 1622.5292 | 0 | 3.41 | 5.3472 | 0 | 249.0004 | 0 | 0 | 0 | 0 | 2920.7478 | 2920.7478 | 0 | 0 | 0 | -993.6633 | 0 | 0 | 0 | New Cosnervation | 0 | -1 |  | 0 | -1 | 11729.8896 | 11729.8896 | 0 | 11729.8896 | 0 | 0 | 0 | 0 | 0 | 0 | 0 | 0 | 1 | -84.7121 | 25.964 | 249.0004 | 8760 | 1/1/2022 | 12/31/2051 | True | 0 | 0 | 0 | 0 | 0 | 0 | 0 |  | 0 | 0 | 0 | 0 | Unit | 1 |  | 2025 |  |  |  | 0 | 1 |  | Nominal ¦ 1/26/2021 10:03:57 AM | 788 | 0 | 0 | 0 | 0 | 0
HR_Final_Mid Scenario_012621 | Average | 2025 | PSE | ANRN 3955 | New Resource 3955 from 21IRPDSM7 DSM Bundle 7 | 5.675 | 5.675 | 5.675 | 5.675 | 5.675 | 413.5182 | 393.8268 | 393.8268 | 0 | 0 | 0 | 7325.3057 | 1272.9392 | 6052.3667 | 0 | 12.72 | 3.4273 | 0 | 393.8268 | 0 | 0 | 0 | 0 | 19578.2168 | 19578.2168 | 0 | 0 | 0 | -12252.9102 | 0 | 0 | 0 | New Cosnervation | 0 | -1 |  | 0 | -1 | 49712.7539 | 49712.7539 | 0 | 49712.7539 | 0 | 0 | 0 | 0 | 0 | 0 | 0 | 0 | 1 | -246.4742 | 25.6059 | 393.8268 | 8760 | 1/1/2022 | 12/31/2051 | True | 0 | 0 | 0 | 0 | 0 | 0 | 0 |  | 0 | 0 | 0 | 0 | Unit | 1 |  | 2025 |  |  |  | 0 | 1 |  | Nominal ¦ 1/26/2021 10:03:57 AM | 789 | 0 | 0 | 0 | 0 | 0
HR_Final_Mid Scenario_012621 | Average | 2025 | PSE | ANRN 3956 | New Resource 3956 from 21IRPDSM8 DSM Bundle 8 | 4.5636 | 4.5636 | 4.5636 | 4.5636 | 4.5636 | 469.4909 | 447.1339 | 447.1339 | 0 | 0 | 0 | 4146.3003 | 972.6142 | 3173.686 | 0 | 6.67 | 2.1545 | 0 | 447.1339 | 0 | 0 | 0 | 0 | 17875.2969 | 17875.2969 | 0 | 0 | 0 | -13728.9971 | 0 | 0 | 0 | New Cosnervation | 0 | -1 |  | 0 | -1 | 39977.5117 | 39977.5117 | 0 | 39977.5117 | 0 | 0 | 0 | 0 | 0 | 0 | 0 | 0 | 1 | -343.418 | 24.329 | 447.1339 | 8760 | 1/1/2022 | 12/31/2051 | True | 0 | 0 | 0 | 0 | 0 | 0 | 0 |  | 0 | 0 | 0 | 0 | Unit | 1 |  | 2025 |  |  |  | 0 | 1 |  | Nominal ¦ 1/26/2021 10:03:57 AM | 790 | 0 | 0 | 0 | 0 | 0
HR_Final_Mid Scenario_012621 | Average | 2025 | PSE | ANRN 3957 | New Resource 3957 from 21IRPDSM9 DSM Bundle 9 | 10.1142 | 10.1142 | 10.1142 | 10.1142 | 10.1142 | 536.9847 | 511.4138 | 511.4138 | 0 | 0 | 0 | 10954.084 | 2203.8459 | 8750.2373 | 0 | 18.39 | 2.6621 | 0 | 511.4138 | 0 | 0 | 0 | 0 | 45311.5508 | 45311.5508 | 0 | 0 | 0 | -34357.4688 | 0 | 0 | 0 | New Cosnervation | 0 | -1 |  | 0 | -1 | 88600.5625 | 88600.5625 | 0 | 88600.5625 | 0 | 0 | 0 | 0 | 0 | 0 | 0 | 0 | 1 | -387.7793 | 24.874 | 511.4138 | 8760 | 1/1/2022 | 12/31/2051 | True | 0 | 0 | 0 | 0 | 0 | 0 | 0 |  | 0 | 0 | 0 | 0 | Unit | 1 |  | 2025 |  |  |  | 0 | 1 |  | Nominal ¦ 1/26/2021 10:03:57 AM | 791 | 0 | 0 | 0 | 0 | 0
HR_Final_Mid Scenario_012621 | Average | 2025 | PSE | ANRN 3958 | New Resource 3958 from 21IRPDSM10 DSM Bundle 10 | 2.2481 | 2.2481 | 2.2481 | 2.2481 | 2.2481 | 779.8645 | 742.728 | 742.728 | 0 | 0 | 0 | 2718.4041 | 496.3479 | 2222.0559 | 0 | 4.67 | 3.1054 | 0 | 742.728 | 0 | 0 | 0 | 0 | 14627.002 | 14627.002 | 0 | 0 | 0 | -11908.5977 | 0 | 0 | 0 | New Cosnervation | 0 | -1 |  | 0 | -1 | 19693.6191 | 19693.6191 | 0 | 19693.6191 | 0 | 0 | 0 | 0 | 0 | 0 | 0 | 0 | 1 | -604.6932 | 25.2035 | 742.728 | 8760 | 1/1/2022 | 12/31/2051 | True | 0 | 0 | 0 | 0 | 0 | 0 | 0 |  | 0 | 0 | 0 | 0 | Unit | 1 |  | 2025 |  |  |  | 0 | 1 |  | Nominal ¦ 1/26/2021 10:03:57 AM | 792 | 0 | 0 | 0 | 0 | 0
HR_Final_Mid Scenario_012621 | Average | 2025 | PSE | ANRN 3962 | New Resource 3962 from 21IRPDSMDE DSM Bundle Distribution Efficiency | 3.8602 | 3.8602 | 3.8602 | 3.8602 | 3.8602 | 216.1747 | 205.8806 | 205.8806 | 0 | 0 | 0 | 2670.6494 | 800.6966 | 1869.9529 | 0 | 3.93 | 1.0488 | 0 | 205.8806 | 0 | 0 | 0 | 0 | 6961.9141 | 6961.9141 | 0 | 0 | 0 | -4291.2646 | 0 | 0 | 0 | New Cosnervation | 0 | -1 |  | 0 | -1 | 33815.2969 | 33815.2969 | 0 | 33815.2969 | 0 | 0 | 0 | 0 | 0 | 0 | 0 | 0 | 1 | -126.9031 | 23.6785 | 205.8806 | 8760 | 1/1/2022 | 12/31/2051 | True | 0 | 0 | 0 | 0 | 0 | 0 | 0 |  | 0 | 0 | 0 | 0 | Unit | 1 |  | 2025 |  |  |  | 0 | 1 |  | Nominal ¦ 1/26/2021 10:03:57 AM | 793 | 0 | 0 | 0 | 0 | 0
HR_Final_Mid Scenario_012621 | Average | 2025 | PSE | ANRN 3963 | New Resource 3963 from 21IRPDSMC&S 21IRP DSM C&S | 53.2843 | 53.2843 | 53.2843 | 53.2843 | 53.2843 | 0 | 0 | 0 | 0 | 0 | 0 | 58053.8398 | 11676.1533 | 46377.6875 | 0 | 97.47 | 2.404 | 0 | 0 | 0 | 0 | 0 | 0 | 0 | 0 | 0 | 0 | 0 | 58053.8398 | 0 | 0 | 0 | New Cosnervation | 0 | -1 |  | 0 | -1 | 466770.6875 | 466770.6875 | 0 | 466770.6875 | 0 | 0 | 0 | 0 | 0 | 0 | 0 | 0 | 1 | 124.3734 | 25.0148 | 0 | 8760 | 1/1/2022 | 12/31/2051 | True | 0 | 0 | 0 | 0 | 0 | 0 | 0 |  | 0 | 0 | 0 | 0 | Unit | 1 |  | 2025 |  |  |  | 0 | 1 |  | Nominal ¦ 1/26/2021 10:03:57 AM | 794 | 0 | 0 | 0 | 0 | 0
HR_Final_Mid Scenario_012621 | Average | 2025 | PSE | ANRN 3964 | New Resource 3964 from 21IRPDSMPV 21IRP DSM Solar PV | 0.1854 | 0.1854 | 0.1854 | 0.1854 | 0.1854 | 0 | 0 | 0 | 0 | 0 | 0 | 28.0193 | 28.0193 | 0 | 0 | 0 | 0.52934 | 0 | 0 | 0 | 0 | 0 | 0 | 0 | 0 | 0 | 0 | 0 | 28.0193 | 0 | 0 | 0 | New Cosnervation | 0 | -1 |  | 0 | -1 | 1624.0997 | 1624.0997 | 0 | 1624.0997 | 0 | 0 | 0 | 0 | 0 | 0 | 378 | 0 | 1 | 17.2522 | 17.2522 | 0 | 4123 | 1/1/2022 | 12/31/2051 | True | 0 | 0 | 0 | 0 | 0 | 0 | 0 |  | 0 | 0 | 0 | 0 | Unit | 1 |  | 2025 |  |  |  | 0 | 1 |  | Nominal ¦ 1/26/2021 10:03:57 AM | 795 | 0 | 0 | 0 | 0 | 0
HR_Final_Mid Scenario_012621 | Average | 2025 | PSE | ANRN 3965 | New Resource 3965 from 21IRPDR1 DR Res CPP-No Enablement | 0.044475 | 0.044475 | 4.87 | 4.87 | 0.044475 | 0 | 0 | 0 | 0 | 0 | 0 | 753.7775 | 11.5062 | 742.2714 | 0 | 1.56 | 0.32033 | 0 | 0 | 517.1581 | 517.1581 | 0 | 0 | 0 | 0 | 0 | 0 | 0 | 236.6195 | 0 | 0 | 0 | Demand Response | 0 | -1 |  | 0 | -1 | 389.6 | 389.6 | 0 | 389.6 | 0 | 0 | 0 | 50.3425 | 0 | 0 | 31 | 0 | 0.0091324 | 607.3395 | 29.5333 | 1327.4077 | 80 | 1/1/2022 | 12/31/2051 | True | 0 | 0 | 0 | 0 | 0 | 0 | 0 |  | 0 | 0 | 0 | 0 | Unit | 1 |  | 2025 |  |  |  | 0 | 1 |  | Nominal ¦ 1/26/2021 10:03:57 AM | 796 | 0 | 0 | 0 | 0 | 0
HR_Final_Mid Scenario_012621 | Average | 2025 | PSE | ANRN 4095 | New Resource 4095 from 21IRPDR6 DR Res DLC ERWH-Grid-Enabled | 5.1 | 5.1 | 5.1 | 5.1 | 5.1 | 0 | 0 | 0 | 0 | 0 | 0 | 1814.6677 | 1039.0892 | 775.5784 | 0 | 1.63 | 0.31961 | 0 | 0 | 527.7145 | 708.0745 | 0 | -180.36 | 0 | 0 | 0 | 0 | 0 | 1286.9532 | 0 | 0 | 0 | Demand Response | 0 | -1 |  | 0 | -1 | 44676 | 44676 | 0 | 44676 | 0 | 0 | 0 | 100 | 0 | 0 | 0 | 0 | 1 | 28.8064 | 23.2583 | 11.812 | 8760 | 1/1/2022 | 12/31/2051 | True | 0 | 0 | 0 | 0 | 0 | 0 | 0 |  | 0 | 0 | 0 | 0 | Unit | 1 |  | 2025 |  |  |  | 0 | 1 |  | Nominal ¦ 1/26/2021 10:03:57 AM | 797 | 0 | 0 | 0 | 0 | 0
HR_Final_Mid Scenario_012621 | Average | 2025 | PSE | ANRN 4147 | New Resource 4147 from 21IRPDR8 DR Res DLC HPWH-Grid-Enabled | 0.08 | 0.08 | 0.08 | 0.08 | 0.08 | 0 | 0 | 0 | 0 | 0 | 0 | 30.5739 | 16.2994 | 14.2744 | 0 | 0.03 | 0.375 | 0 | 0 | 24.2685 | 27.0977 | 0 | -2.8292 | 0 | 0 | 0 | 0 | 0 | 6.3053 | 0 | 0 | 0 | Demand Response | 0 | -1 |  | 0 | -1 | 700.7993 | 700.7993 | 0 | 700.7993 | 0 | 0 | 0 | 100 | 0 | 0 | 0 | 0 | 1 | 8.9974 | 23.2583 | 34.6298 | 8760 | 1/1/2022 | 12/31/2051 | True | 0 | 0 | 0 | 0 | 0 | 0 | 0 |  | 0 | 0 | 0 | 0 | Unit | 1 |  | 2025 |  |  |  | 0 | 1 |  | Nominal ¦ 1/26/2021 10:03:57 AM | 798 | 0 | 0 | 0 | 0 | 0
HR_Final_Mid Scenario_012621 | Average | 2025 | PSE | ANRN 4407 | New Resource 4407 from 21IRPSolar_Battery14 New Solar + Battery 2037 | 0 | 0 | 0 | 0 | 0 | 0 | 0 | 0 | 0 |  | 0 | 0 | 0 | 0 | 0 | 0 | 1 | 0 |  | 0 | 0 | 0 | 0 | 0 | 0 | 0 | 0 | 0 | 0 | 0 | 0 | 0 | PV - Hydro dominated areas | 0 | -1 |  | 0 | -1 | 0 | 0 | 0 | 0 | 0 | 0 | 0 | 0 | 0 | 0 | 0 | 0 |  |  |  |  | 0 | 1/1/2037 | 12/31/2066 | True | 0 | 0 | 0 | 0 | 0 | 0 | 0 |  | 0 | 0 | 0 | 0 | Unit | 1 |  | 2025 |  |  |  | 0 | 1 |  | Nominal ¦ 1/26/2021 10:03:57 AM | 799 | 0 | 0 | 0 | 0 | 0
HR_Final_Mid Scenario_012621 | Average | 2025 | PSE | ANRN 4408 | New Resource 4408 from 21IRPLiIon2hr_Solar14 New Solar + Battery 2037 | 0 | 0 | 0 | 0 | 0 | 0 | 0 | 0 | 0 |  | 0 | 0 | 0 | 0 | 0 | 0 | 1 | 0 |  | 0 | 0 | 0 | 0 | 0 | 0 | 0 | 0 | 0 | 0 | 0 | 0 | 0 | Battery_PSH | 0 | -1 |  | 0 | -1 | 0 | 0 | 0 | 0 | 0 | 0 | 0 | 0 | 0 | 0 | 0 | 0 |  |  |  |  | 0 | 1/1/2037 | 12/31/2066 | True | 0 | 0 | 0 | 0 | 0 | 0 | 0 |  | 0 | 0 | 0 | 0 | Unit | 1 |  | 2025 |  |  |  | 0 | 1 |  | Nominal ¦ 1/26/2021 10:03:57 AM | 800 | 0 | 0 | 0 | 0 | 0
HR_Final_Mid Scenario_012621 | Average | 2025 | PSE | ANRN 4434 | New Resource 4434 from 21IRPSolar1 New WA Solar1 | 0 | 0 | 0 | 0 | 0 | 0 | 0 | 0 | 0 |  | 0 | 0 | 0 | 0 | 0 | 0 | 1 | 0 |  | 0 | 0 | 0 | 0 | 0 | 0 | 0 | 0 | 0 | 0 | 0 | 0 | 0 | PV - Hydro dominated areas | 0 | -1 |  | 0 | -1 | 0 | 0 | 0 | 0 | 0 | 0 | 0 | 0 | 0 | 0 | 0 | 0 |  |  |  |  | 0 | 1/1/2029 | 12/31/2058 | True | 0 | 0 | 0 | 0 | 0 | 0 | 0 |  | 0 | 0 | 0 | 0 | Unit | 1 |  | 2025 |  |  |  | 0 | 1 |  | Nominal ¦ 1/26/2021 10:03:57 AM | 801 | 0 | 0 | 0 | 0 | 0
HR_Final_Mid Scenario_012621 | Average | 2025 | PSE | ANRN 4458 | New Resource 4458 from 21IRPSolar2 New WA Solar2 | 0 | 0 | 0 | 0 | 0 | 0 | 0 | 0 | 0 |  | 0 | 0 | 0 | 0 | 0 | 0 | 1 | 0 |  | 0 | 0 | 0 | 0 | 0 | 0 | 0 | 0 | 0 | 0 | 0 | 0 | 0 | PV - Hydro dominated areas | 0 | -1 |  | 0 | -1 | 0 | 0 | 0 | 0 | 0 | 0 | 0 | 0 | 0 | 0 | 0 | 0 |  |  |  |  | 0 | 1/1/2029 | 12/31/2058 | True | 0 | 0 | 0 | 0 | 0 | 0 | 0 |  | 0 | 0 | 0 | 0 | Unit | 1 |  | 2025 |  |  |  | 0 | 1 |  | Nominal ¦ 1/26/2021 10:03:57 AM | 802 | 0 | 0 | 0 | 0 | 0
HR_Final_Mid Scenario_012621 | Average | 2025 | PSE | ANRN 4482 | New Resource 4482 from 21IRPSolar3 New WA Solar3 | 0 | 0 | 0 | 0 | 0 | 0 | 0 | 0 | 0 |  | 0 | 0 | 0 | 0 | 0 | 0 | 1 | 0 |  | 0 | 0 | 0 | 0 | 0 | 0 | 0 | 0 | 0 | 0 | 0 | 0 | 0 | PV - Hydro dominated areas | 0 | -1 |  | 0 | -1 | 0 | 0 | 0 | 0 | 0 | 0 | 0 | 0 | 0 | 0 | 0 | 0 |  |  |  |  | 0 | 1/1/2029 | 12/31/2058 | True | 0 | 0 | 0 | 0 | 0 | 0 | 0 |  | 0 | 0 | 0 | 0 | Unit | 1 |  | 2025 |  |  |  | 0 | 1 |  | Nominal ¦ 1/26/2021 10:03:57 AM | 803 | 0 | 0 | 0 | 0 | 0
HR_Final_Mid Scenario_012621 | Average | 2025 | PSE | ANRN 4507 | New Resource 4507 from 21IRPSolar4 New WA Solar4 | 0 | 0 | 0 | 0 | 0 | 0 | 0 | 0 | 0 |  | 0 | 0 | 0 | 0 | 0 | 0 | 1 | 0 |  | 0 | 0 | 0 | 0 | 0 | 0 | 0 | 0 | 0 | 0 | 0 | 0 | 0 | PV - Hydro dominated areas | 0 | -1 |  | 0 | -1 | 0 | 0 | 0 | 0 | 0 | 0 | 0 | 0 | 0 | 0 | 0 | 0 |  |  |  |  | 0 | 1/1/2030 | 12/31/2059 | True | 0 | 0 | 0 | 0 | 0 | 0 | 0 |  | 0 | 0 | 0 | 0 | Unit | 1 |  | 2025 |  |  |  | 0 | 1 |  | Nominal ¦ 1/26/2021 10:03:57 AM | 804 | 0 | 0 | 0 | 0 | 0
HR_Final_Mid Scenario_012621 | Average | 2025 | PSE | ANRN 4531 | New Resource 4531 from 21IRPSolar5 New WA Solar5 | 0 | 0 | 0 | 0 | 0 | 0 | 0 | 0 | 0 |  | 0 | 0 | 0 | 0 | 0 | 0 | 1 | 0 |  | 0 | 0 | 0 | 0 | 0 | 0 | 0 | 0 | 0 | 0 | 0 | 0 | 0 | PV - Hydro dominated areas | 0 | -1 |  | 0 | -1 | 0 | 0 | 0 | 0 | 0 | 0 | 0 | 0 | 0 | 0 | 0 | 0 |  |  |  |  | 0 | 1/1/2030 | 12/31/2059 | True | 0 | 0 | 0 | 0 | 0 | 0 | 0 |  | 0 | 0 | 0 | 0 | Unit | 1 |  | 2025 |  |  |  | 0 | 1 |  | Nominal ¦ 1/26/2021 10:03:57 AM | 805 | 0 | 0 | 0 | 0 | 0
HR_Final_Mid Scenario_012621 | Average | 2025 | PSE | ANRN 4555 | New Resource 4555 from 21IRPSolar6 New WA Solar6 | 0 | 0 | 0 | 0 | 0 | 0 | 0 | 0 | 0 |  | 0 | 0 | 0 | 0 | 0 | 0 | 1 | 0 |  | 0 | 0 | 0 | 0 | 0 | 0 | 0 | 0 | 0 | 0 | 0 | 0 | 0 | PV - Hydro dominated areas | 0 | -1 |  | 0 | -1 | 0 | 0 | 0 | 0 | 0 | 0 | 0 | 0 | 0 | 0 | 0 | 0 |  |  |  |  | 0 | 1/1/2030 | 12/31/2059 | True | 0 | 0 | 0 | 0 | 0 | 0 | 0 |  | 0 | 0 | 0 | 0 | Unit | 1 |  | 2025 |  |  |  | 0 | 1 |  | Nominal ¦ 1/26/2021 10:03:57 AM | 806 | 0 | 0 | 0 | 0 | 0
HR_Final_Mid Scenario_012621 | Average | 2025 | PSE | ANRN 4579 | New Resource 4579 from 21IRPSolar7 New WA Solar7 | 0 | 0 | 0 | 0 | 0 | 0 | 0 | 0 | 0 |  | 0 | 0 | 0 | 0 | 0 | 0 | 1 | 0 |  | 0 | 0 | 0 | 0 | 0 | 0 | 0 | 0 | 0 | 0 | 0 | 0 | 0 | PV - Hydro dominated areas | 0 | -1 |  | 0 | -1 | 0 | 0 | 0 | 0 | 0 | 0 | 0 | 0 | 0 | 0 | 0 | 0 |  |  |  |  | 0 | 1/1/2030 | 12/31/2059 | True | 0 | 0 | 0 | 0 | 0 | 0 | 0 |  | 0 | 0 | 0 | 0 | Unit | 1 |  | 2025 |  |  |  | 0 | 1 |  | Nominal ¦ 1/26/2021 10:03:57 AM | 807 | 0 | 0 | 0 | 0 | 0
HR_Final_Mid Scenario_012621 | Average | 2025 | PSE | ANRN 4604 | New Resource 4604 from 21IRPSolar8 New WA Solar8 | 0 | 0 | 0 | 0 | 0 | 0 | 0 | 0 | 0 |  | 0 | 0 | 0 | 0 | 0 | 0 | 1 | 0 |  | 0 | 0 | 0 | 0 | 0 | 0 | 0 | 0 | 0 | 0 | 0 | 0 | 0 | PV - Hydro dominated areas | 0 | -1 |  | 0 | -1 | 0 | 0 | 0 | 0 | 0 | 0 | 0 | 0 | 0 | 0 | 0 | 0 |  |  |  |  | 0 | 1/1/2031 | 12/31/2060 | True | 0 | 0 | 0 | 0 | 0 | 0 | 0 |  | 0 | 0 | 0 | 0 | Unit | 1 |  | 2025 |  |  |  | 0 | 1 |  | Nominal ¦ 1/26/2021 10:03:57 AM | 808 | 0 | 0 | 0 | 0 | 0
HR_Final_Mid Scenario_012621 | Average | 2025 | PSE | ANRN 4629 | New Resource 4629 from 21IRPSolar9 New WA Solar9 | 0 | 0 | 0 | 0 | 0 | 0 | 0 | 0 | 0 |  | 0 | 0 | 0 | 0 | 0 | 0 | 1 | 0 |  | 0 | 0 | 0 | 0 | 0 | 0 | 0 | 0 | 0 | 0 | 0 | 0 | 0 | PV - Hydro dominated areas | 0 | -1 |  | 0 | -1 | 0 | 0 | 0 | 0 | 0 | 0 | 0 | 0 | 0 | 0 | 0 | 0 |  |  |  |  | 0 | 1/1/2032 | 12/31/2061 | True | 0 | 0 | 0 | 0 | 0 | 0 | 0 |  | 0 | 0 | 0 | 0 | Unit | 1 |  | 2025 |  |  |  | 0 | 1 |  | Nominal ¦ 1/26/2021 10:03:57 AM | 809 | 0 | 0 | 0 | 0 | 0
HR_Final_Mid Scenario_012621 | Average | 2025 | PSE | ANRN 5025 | New Resource 5025 from 21IRPSolar10+ New WA Solar10+ | 0 | 0 | 0 | 0 | 0 | 0 | 0 | 0 | 0 |  | 0 | 0 | 0 | 0 | 0 | 0 | 1 | 0 |  | 0 | 0 | 0 | 0 | 0 | 0 | 0 | 0 | 0 | 0 | 0 | 0 | 0 | PV - Hydro dominated areas | 0 | -1 |  | 0 | -1 | 0 | 0 | 0 | 0 | 0 | 0 | 0 | 0 | 0 | 0 | 0 | 0 |  |  |  |  | 0 | 1/1/2043 | 12/31/2072 | True | 0 | 0 | 0 | 0 | 0 | 0 | 0 |  | 0 | 0 | 0 | 0 | Unit | 1 |  | 2025 |  |  |  | 0 | 1 |  | Nominal ¦ 1/26/2021 10:03:57 AM | 810 | 0 | 0 | 0 | 0 | 0
HR_Final_Mid Scenario_012621 | Average | 2025 | PSE | ANRN 5045 | New Resource 5045 from 21IRPSolar10+ New WA Solar10+ | 0 | 0 | 0 | 0 | 0 | 0 | 0 | 0 | 0 |  | 0 | 0 | 0 | 0 | 0 | 0 | 1 | 0 |  | 0 | 0 | 0 | 0 | 0 | 0 | 0 | 0 | 0 | 0 | 0 | 0 | 0 | PV - Hydro dominated areas | 0 | -1 |  | 0 | -1 | 0 | 0 | 0 | 0 | 0 | 0 | 0 | 0 | 0 | 0 | 0 | 0 |  |  |  |  | 0 | 1/1/2044 | 12/31/2073 | True | 0 | 0 | 0 | 0 | 0 | 0 | 0 |  | 0 | 0 | 0 | 0 | Unit | 1 |  | 2025 |  |  |  | 0 | 1 |  | Nominal ¦ 1/26/2021 10:03:57 AM | 811 | 0 | 0 | 0 | 0 | 0
HR_Final_Mid Scenario_012621 | Average | 2025 | PSE | ANRN 5046 | New Resource 5046 from 21IRPSolar10+ New WA Solar10+ | 0 | 0 | 0 | 0 | 0 | 0 | 0 | 0 | 0 |  | 0 | 0 | 0 | 0 | 0 | 0 | 1 | 0 |  | 0 | 0 | 0 | 0 | 0 | 0 | 0 | 0 | 0 | 0 | 0 | 0 | 0 | PV - Hydro dominated areas | 0 | -1 |  | 0 | -1 | 0 | 0 | 0 | 0 | 0 | 0 | 0 | 0 | 0 | 0 | 0 | 0 |  |  |  |  | 0 | 1/1/2044 | 12/31/2073 | True | 0 | 0 | 0 | 0 | 0 | 0 | 0 |  | 0 | 0 | 0 | 0 | Unit | 1 |  | 2025 |  |  |  | 0 | 1 |  | Nominal ¦ 1/26/2021 10:03:57 AM | 812 | 0 | 0 | 0 | 0 | 0
HR_Final_Mid Scenario_012621 | Average | 2025 | PSE | ANRN 5047 | New Resource 5047 from 21IRPSolar10+ New WA Solar10+ | 0 | 0 | 0 | 0 | 0 | 0 | 0 | 0 | 0 |  | 0 | 0 | 0 | 0 | 0 | 0 | 1 | 0 |  | 0 | 0 | 0 | 0 | 0 | 0 | 0 | 0 | 0 | 0 | 0 | 0 | 0 | PV - Hydro dominated areas | 0 | -1 |  | 0 | -1 | 0 | 0 | 0 | 0 | 0 | 0 | 0 | 0 | 0 | 0 | 0 | 0 |  |  |  |  | 0 | 1/1/2044 | 12/31/2073 | True | 0 | 0 | 0 | 0 | 0 | 0 | 0 |  | 0 | 0 | 0 | 0 | Unit | 1 |  | 2025 |  |  |  | 0 | 1 |  | Nominal ¦ 1/26/2021 10:03:57 AM | 813 | 0 | 0 | 0 | 0 | 0
HR_Final_Mid Scenario_012621 | Average | 2025 | PSE | ANRN 5065 | New Resource 5065 from 21IRPSolar10+ New WA Solar10+ | 0 | 0 | 0 | 0 | 0 | 0 | 0 | 0 | 0 |  | 0 | 0 | 0 | 0 | 0 | 0 | 1 | 0 |  | 0 | 0 | 0 | 0 | 0 | 0 | 0 | 0 | 0 | 0 | 0 | 0 | 0 | PV - Hydro dominated areas | 0 | -1 |  | 0 | -1 | 0 | 0 | 0 | 0 | 0 | 0 | 0 | 0 | 0 | 0 | 0 | 0 |  |  |  |  | 0 | 1/1/2045 | 12/31/2074 | True | 0 | 0 | 0 | 0 | 0 | 0 | 0 |  | 0 | 0 | 0 | 0 | Unit | 1 |  | 2025 |  |  |  | 0 | 1 |  | Nominal ¦ 1/26/2021 10:03:57 AM | 814 | 0 | 0 | 0 | 0 | 0
HR_Final_Mid Scenario_012621 | Average | 2025 | PSE | ANRN 5126 | New Resource 5126 from 21IRPWind1 New WA Wind1 | 35.8729 | 35.8729 | 100 | 100 | 35.8729 | -10.9137 | -10.394 | -10.394 | 0 | 0 | 0 | 13996.5361 | 6811.7295 | 7184.8062 | 0 | 15.1 | 0.151 | 0 | -10.394 | 31721 | 4607.4761 | 22706.7363 | 4406.7886 | -3266.2742 | 0 | -6753.4771 | 3487.2026 | 0 | -14458.1904 | 0 | 0 | 0 | Wind | 0 | -1 |  | 0 | -1 | 314246.9375 | 314246.9375 | 0 | 314246.9375 | 0 | 0 | 0 | 0 | 0 | 0 | 316 | 0 | 0.35873 | -46.009 | 21.6764 | 90.5489 | 6091 | 1/1/2025 | 12/31/2054 | True | 0 | 0 | 0 | 0 | 0 | 0 | 0 |  | 64.1271 | 0 | 0 | 0 | Unit | 1 |  | 2025 |  |  |  | 0 | 1 |  | Nominal ¦ 1/26/2021 10:03:57 AM | 815 | 0 | 0 | 0 | 0 | 0
HR_Final_Mid Scenario_012621 | Average | 2025 | PSE | ANRN 5150 | New Resource 5150 from 21IRPWind2 New WA Wind2 | 35.8729 | 35.8729 | 100 | 100 | 35.8729 | -10.9137 | -10.394 | -10.394 | 0 | 0 | 0 | 13996.5361 | 6811.7295 | 7184.8062 | 0 | 15.1 | 0.151 | 0 | -10.394 | 31721 | 4607.4761 | 22706.7363 | 4406.7886 | -3266.2742 | 0 | -6753.4771 | 3487.2026 | 0 | -14458.1904 | 0 | 0 | 0 | Wind | 0 | -1 |  | 0 | -1 | 314246.9375 | 314246.9375 | 0 | 314246.9375 | 0 | 0 | 0 | 0 | 0 | 0 | 316 | 0 | 0.35873 | -46.009 | 21.6764 | 90.5489 | 6091 | 1/1/2025 | 12/31/2054 | True | 0 | 0 | 0 | 0 | 0 | 0 | 0 |  | 64.1271 | 0 | 0 | 0 | Unit | 1 |  | 2025 |  |  |  | 0 | 1 |  | Nominal ¦ 1/26/2021 10:03:57 AM | 816 | 0 | 0 | 0 | 0 | 0
HR_Final_Mid Scenario_012621 | Average | 2025 | PSE | ANRN 5174 | New Resource 5174 from 21IRPWind3 New WA Wind3 | 35.8729 | 35.8729 | 100 | 100 | 35.8729 | -10.9137 | -10.394 | -10.394 | 0 | 0 | 0 | 12354.9746 | 6811.7295 | 5543.2446 | 0 | 11.65 | 0.1165 | 0 | -10.394 | 31721 | 4607.4761 | 22706.7363 | 4406.7886 | -3266.2742 | 0 | -6753.4771 | 3487.2026 | 0 | -16099.752 | 0 | 0 | 0 | Wind | 0 | -1 |  | 0 | -1 | 314246.9375 | 314246.9375 | 0 | 314246.9375 | 0 | 0 | 0 | 0 | 0 | 0 | 316 | 0 | 0.35873 | -51.2328 | 21.6764 | 90.5489 | 6091 | 1/1/2025 | 12/31/2054 | True | 0 | 0 | 0 | 0 | 0 | 0 | 0 |  | 64.1271 | 0 | 0 | 0 | Unit | 1 |  | 2025 |  |  |  | 0 | 1 |  | Nominal ¦ 1/26/2021 10:03:57 AM | 817 | 0 | 0 | 0 | 0 | 0
HR_Final_Mid Scenario_012621 | Average | 2025 | PSE | ANRN 5198 | New Resource 5198 from 21IRPWind4 New WA Wind4 | 35.8729 | 35.8729 | 100 | 100 | 35.8729 | -10.9137 | -10.394 | -10.394 | 0 | 0 | 0 | 12354.9746 | 6811.7295 | 5543.2446 | 0 | 11.65 | 0.1165 | 0 | -10.394 | 31721 | 4607.4761 | 22706.7363 | 4406.7886 | -3266.2742 | 0 | -6753.4771 | 3487.2026 | 0 | -16099.752 | 0 | 0 | 0 | Wind | 0 | -1 |  | 0 | -1 | 314246.9375 | 314246.9375 | 0 | 314246.9375 | 0 | 0 | 0 | 0 | 0 | 0 | 316 | 0 | 0.35873 | -51.2328 | 21.6764 | 90.5489 | 6091 | 1/1/2025 | 12/31/2054 | True | 0 | 0 | 0 | 0 | 0 | 0 | 0 |  | 64.1271 | 0 | 0 | 0 | Unit | 1 |  | 2025 |  |  |  | 0 | 1 |  | Nominal ¦ 1/26/2021 10:03:57 AM | 818 | 0 | 0 | 0 | 0 | 0
HR_Final_Mid Scenario_012621 | Average | 2025 | PSE | ANRN 5226 | New Resource 5226 from 21IRPWind5 New WA Wind5 | 0 | 0 | 0 | 0 | 0 | 0 | 0 | 0 | 0 |  | 0 | 0 | 0 | 0 | 0 | 0 | 1 | 0 |  | 0 | 0 | 0 | 0 | 0 | 0 | 0 | 0 | 0 | 0 | 0 | 0 | 0 | Wind | 0 | -1 |  | 0 | -1 | 0 | 0 | 0 | 0 | 0 | 0 | 0 | 0 | 0 | 0 | 0 | 0 |  |  |  |  | 0 | 1/1/2029 | 12/31/2058 | True | 0 | 0 | 0 | 0 | 0 | 0 | 0 |  | 0 | 0 | 0 | 0 | Unit | 1 |  | 2025 |  |  |  | 0 | 1 |  | Nominal ¦ 1/26/2021 10:03:57 AM | 819 | 0 | 0 | 0 | 0 | 0
HR_Final_Mid Scenario_012621 | Average | 2025 | PSE | ANRN 5253 | New Resource 5253 from 21IRPWind6 New WA Wind6 | 0 | 0 | 0 | 0 | 0 | 0 | 0 | 0 | 0 |  | 0 | 0 | 0 | 0 | 0 | 0 | 1 | 0 |  | 0 | 0 | 0 | 0 | 0 | 0 | 0 | 0 | 0 | 0 | 0 | 0 | 0 | Wind | 0 | -1 |  | 0 | -1 | 0 | 0 | 0 | 0 | 0 | 0 | 0 | 0 | 0 | 0 | 0 | 0 |  |  |  |  | 0 | 1/1/2032 | 12/31/2061 | True | 0 | 0 | 0 | 0 | 0 | 0 | 0 |  | 0 | 0 | 0 | 0 | Unit | 1 |  | 2025 |  |  |  | 0 | 1 |  | Nominal ¦ 1/26/2021 10:03:57 AM | 820 | 0 | 0 | 0 | 0 | 0
HR_Final_Mid Scenario_012621 | Average | 2025 | PSE | ANRN 5278 | New Resource 5278 from 21IRPWind7 New WA Wind7 | 0 | 0 | 0 | 0 | 0 | 0 | 0 | 0 | 0 |  | 0 | 0 | 0 | 0 | 0 | 0 | 1 | 0 |  | 0 | 0 | 0 | 0 | 0 | 0 | 0 | 0 | 0 | 0 | 0 | 0 | 0 | Wind | 0 | -1 |  | 0 | -1 | 0 | 0 | 0 | 0 | 0 | 0 | 0 | 0 | 0 | 0 | 0 | 0 |  |  |  |  | 0 | 1/1/2033 | 12/31/2062 | True | 0 | 0 | 0 | 0 | 0 | 0 | 0 |  | 0 | 0 | 0 | 0 | Unit | 1 |  | 2025 |  |  |  | 0 | 1 |  | Nominal ¦ 1/26/2021 10:03:57 AM | 821 | 0 | 0 | 0 | 0 | 0
HR_Final_Mid Scenario_012621 | Average | 2025 | PSE | ANRN 5303 | New Resource 5303 from 21IRPWind8 New WA Wind8 | 0 | 0 | 0 | 0 | 0 | 0 | 0 | 0 | 0 |  | 0 | 0 | 0 | 0 | 0 | 0 | 1 | 0 |  | 0 | 0 | 0 | 0 | 0 | 0 | 0 | 0 | 0 | 0 | 0 | 0 | 0 | Wind | 0 | -1 |  | 0 | -1 | 0 | 0 | 0 | 0 | 0 | 0 | 0 | 0 | 0 | 0 | 0 | 0 |  |  |  |  | 0 | 1/1/2034 | 12/31/2063 | True | 0 | 0 | 0 | 0 | 0 | 0 | 0 |  | 0 | 0 | 0 | 0 | Unit | 1 |  | 2025 |  |  |  | 0 | 1 |  | Nominal ¦ 1/26/2021 10:03:57 AM | 822 | 0 | 0 | 0 | 0 | 0
HR_Final_Mid Scenario_012621 | Average | 2025 | PSE | ANRN 5328 | New Resource 5328 from 21IRPWind9 New WA Wind9 | 0 | 0 | 0 | 0 | 0 | 0 | 0 | 0 | 0 |  | 0 | 0 | 0 | 0 | 0 | 0 | 1 | 0 |  | 0 | 0 | 0 | 0 | 0 | 0 | 0 | 0 | 0 | 0 | 0 | 0 | 0 | Wind | 0 | -1 |  | 0 | -1 | 0 | 0 | 0 | 0 | 0 | 0 | 0 | 0 | 0 | 0 | 0 | 0 |  |  |  |  | 0 | 1/1/2035 | 12/31/2064 | True | 0 | 0 | 0 | 0 | 0 | 0 | 0 |  | 0 | 0 | 0 | 0 | Unit | 1 |  | 2025 |  |  |  | 0 | 1 |  | Nominal ¦ 1/26/2021 10:03:57 AM | 823 | 0 | 0 | 0 | 0 | 0
HR_Final_Mid Scenario_012621 | Average | 2025 | PSE | ANRN 5561 | New Resource 5561 from 21IRPWind10+ New WA Wind10+ | 0 | 0 | 0 | 0 | 0 | 0 | 0 | 0 | 0 |  | 0 | 0 | 0 | 0 | 0 | 0 | 1 | 0 |  | 0 | 0 | 0 | 0 | 0 | 0 | 0 | 0 | 0 | 0 | 0 | 0 | 0 | Wind | 0 | -1 |  | 0 | -1 | 0 | 0 | 0 | 0 | 0 | 0 | 0 | 0 | 0 | 0 | 0 | 0 |  |  |  |  | 0 | 1/1/2035 | 12/31/2064 | True | 0 | 0 | 0 | 0 | 0 | 0 | 0 |  | 0 | 0 | 0 | 0 | Unit | 1 |  | 2025 |  |  |  | 0 | 1 |  | Nominal ¦ 1/26/2021 10:03:57 AM | 824 | 0 | 0 | 0 | 0 | 0
HR_Final_Mid Scenario_012621 | Average | 2025 | PSE | ANRN 5581 | New Resource 5581 from 21IRPWind10+ New WA Wind10+ | 0 | 0 | 0 | 0 | 0 | 0 | 0 | 0 | 0 |  | 0 | 0 | 0 | 0 | 0 | 0 | 1 | 0 |  | 0 | 0 | 0 | 0 | 0 | 0 | 0 | 0 | 0 | 0 | 0 | 0 | 0 | Wind | 0 | -1 |  | 0 | -1 | 0 | 0 | 0 | 0 | 0 | 0 | 0 | 0 | 0 | 0 | 0 | 0 |  |  |  |  | 0 | 1/1/2036 | 12/31/2065 | True | 0 | 0 | 0 | 0 | 0 | 0 | 0 |  | 0 | 0 | 0 | 0 | Unit | 1 |  | 2025 |  |  |  | 0 | 1 |  | Nominal ¦ 1/26/2021 10:03:57 AM | 825 | 0 | 0 | 0 | 0 | 0
HR_Final_Mid Scenario_012621 | Average | 2025 | PSE | ANRN 5582 | New Resource 5582 from 21IRPWind10+ New WA Wind10+ | 0 | 0 | 0 | 0 | 0 | 0 | 0 | 0 | 0 |  | 0 | 0 | 0 | 0 | 0 | 0 | 1 | 0 |  | 0 | 0 | 0 | 0 | 0 | 0 | 0 | 0 | 0 | 0 | 0 | 0 | 0 | Wind | 0 | -1 |  | 0 | -1 | 0 | 0 | 0 | 0 | 0 | 0 | 0 | 0 | 0 | 0 | 0 | 0 |  |  |  |  | 0 | 1/1/2036 | 12/31/2065 | True | 0 | 0 | 0 | 0 | 0 | 0 | 0 |  | 0 | 0 | 0 | 0 | Unit | 1 |  | 2025 |  |  |  | 0 | 1 |  | Nominal ¦ 1/26/2021 10:03:57 AM | 826 | 0 | 0 | 0 | 0 | 0
HR_Final_Mid Scenario_012621 | Average | 2025 | PSE | ANRN 5601 | New Resource 5601 from 21IRPWind10+ New WA Wind10+ | 0 | 0 | 0 | 0 | 0 | 0 | 0 | 0 | 0 |  | 0 | 0 | 0 | 0 | 0 | 0 | 1 | 0 |  | 0 | 0 | 0 | 0 | 0 | 0 | 0 | 0 | 0 | 0 | 0 | 0 | 0 | Wind | 0 | -1 |  | 0 | -1 | 0 | 0 | 0 | 0 | 0 | 0 | 0 | 0 | 0 | 0 | 0 | 0 |  |  |  |  | 0 | 1/1/2037 | 12/31/2066 | True | 0 | 0 | 0 | 0 | 0 | 0 | 0 |  | 0 | 0 | 0 | 0 | Unit | 1 |  | 2025 |  |  |  | 0 | 1 |  | Nominal ¦ 1/26/2021 10:03:57 AM | 827 | 0 | 0 | 0 | 0 | 0
HR_Final_Mid Scenario_012621 | Average | 2025 | PSE | ANRN 5621 | New Resource 5621 from 21IRPWind10+ New WA Wind10+ | 0 | 0 | 0 | 0 | 0 | 0 | 0 | 0 | 0 |  | 0 | 0 | 0 | 0 | 0 | 0 | 1 | 0 |  | 0 | 0 | 0 | 0 | 0 | 0 | 0 | 0 | 0 | 0 | 0 | 0 | 0 | Wind | 0 | -1 |  | 0 | -1 | 0 | 0 | 0 | 0 | 0 | 0 | 0 | 0 | 0 | 0 | 0 | 0 |  |  |  |  | 0 | 1/1/2038 | 12/31/2067 | True | 0 | 0 | 0 | 0 | 0 | 0 | 0 |  | 0 | 0 | 0 | 0 | Unit | 1 |  | 2025 |  |  |  | 0 | 1 |  | Nominal ¦ 1/26/2021 10:03:57 AM | 828 | 0 | 0 | 0 | 0 | 0
HR_Final_Mid Scenario_012621 | Average | 2025 | PSE | ANRN 5641 | New Resource 5641 from 21IRPWind10+ New WA Wind10+ | 0 | 0 | 0 | 0 | 0 | 0 | 0 | 0 | 0 |  | 0 | 0 | 0 | 0 | 0 | 0 | 1 | 0 |  | 0 | 0 | 0 | 0 | 0 | 0 | 0 | 0 | 0 | 0 | 0 | 0 | 0 | Wind | 0 | -1 |  | 0 | -1 | 0 | 0 | 0 | 0 | 0 | 0 | 0 | 0 | 0 | 0 | 0 | 0 |  |  |  |  | 0 | 1/1/2039 | 12/31/2068 | True | 0 | 0 | 0 | 0 | 0 | 0 | 0 |  | 0 | 0 | 0 | 0 | Unit | 1 |  | 2025 |  |  |  | 0 | 1 |  | Nominal ¦ 1/26/2021 10:03:57 AM | 829 | 0 | 0 | 0 | 0 | 0
HR_Final_Mid Scenario_012621 | Average | 2025 | PSE | ANRN 5661 | New Resource 5661 from 21IRPWind10+ New WA Wind10+ | 0 | 0 | 0 | 0 | 0 | 0 | 0 | 0 | 0 |  | 0 | 0 | 0 | 0 | 0 | 0 | 1 | 0 |  | 0 | 0 | 0 | 0 | 0 | 0 | 0 | 0 | 0 | 0 | 0 | 0 | 0 | Wind | 0 | -1 |  | 0 | -1 | 0 | 0 | 0 | 0 | 0 | 0 | 0 | 0 | 0 | 0 | 0 | 0 |  |  |  |  | 0 | 1/1/2040 | 12/31/2069 | True | 0 | 0 | 0 | 0 | 0 | 0 | 0 |  | 0 | 0 | 0 | 0 | Unit | 1 |  | 2025 |  |  |  | 0 | 1 |  | Nominal ¦ 1/26/2021 10:03:57 AM | 830 | 0 | 0 | 0 | 0 | 0
HR_Final_Mid Scenario_012621 | Average | 2025 | PSE | ANRN 5681 | New Resource 5681 from 21IRPWind10+ New WA Wind10+ | 0 | 0 | 0 | 0 | 0 | 0 | 0 | 0 | 0 |  | 0 | 0 | 0 | 0 | 0 | 0 | 1 | 0 |  | 0 | 0 | 0 | 0 | 0 | 0 | 0 | 0 | 0 | 0 | 0 | 0 | 0 | Wind | 0 | -1 |  | 0 | -1 | 0 | 0 | 0 | 0 | 0 | 0 | 0 | 0 | 0 | 0 | 0 | 0 |  |  |  |  | 0 | 1/1/2041 | 12/31/2070 | True | 0 | 0 | 0 | 0 | 0 | 0 | 0 |  | 0 | 0 | 0 | 0 | Unit | 1 |  | 2025 |  |  |  | 0 | 1 |  | Nominal ¦ 1/26/2021 10:03:57 AM | 831 | 0 | 0 | 0 | 0 | 0
HR_Final_Mid Scenario_012621 | Average | 2025 | PSE | ANRN 5701 | New Resource 5701 from 21IRPWind10+ New WA Wind10+ | 0 | 0 | 0 | 0 | 0 | 0 | 0 | 0 | 0 |  | 0 | 0 | 0 | 0 | 0 | 0 | 1 | 0 |  | 0 | 0 | 0 | 0 | 0 | 0 | 0 | 0 | 0 | 0 | 0 | 0 | 0 | Wind | 0 | -1 |  | 0 | -1 | 0 | 0 | 0 | 0 | 0 | 0 | 0 | 0 | 0 | 0 | 0 | 0 |  |  |  |  | 0 | 1/1/2042 | 12/31/2071 | True | 0 | 0 | 0 | 0 | 0 | 0 | 0 |  | 0 | 0 | 0 | 0 | Unit | 1 |  | 2025 |  |  |  | 0 | 1 |  | Nominal ¦ 1/26/2021 10:03:57 AM | 832 | 0 | 0 | 0 | 0 | 0
HR_Final_Mid Scenario_012621 | Average | 2025 | PSE | ANRN 5721 | New Resource 5721 from 21IRPWind10+ New WA Wind10+ | 0 | 0 | 0 | 0 | 0 | 0 | 0 | 0 | 0 |  | 0 | 0 | 0 | 0 | 0 | 0 | 1 | 0 |  | 0 | 0 | 0 | 0 | 0 | 0 | 0 | 0 | 0 | 0 | 0 | 0 | 0 | Wind | 0 | -1 |  | 0 | -1 | 0 | 0 | 0 | 0 | 0 | 0 | 0 | 0 | 0 | 0 | 0 | 0 |  |  |  |  | 0 | 1/1/2043 | 12/31/2072 | True | 0 | 0 | 0 | 0 | 0 | 0 | 0 |  | 0 | 0 | 0 | 0 | Unit | 1 |  | 2025 |  |  |  | 0 | 1 |  | Nominal ¦ 1/26/2021 10:03:57 AM | 833 | 0 | 0 | 0 | 0 | 0
HR_Final_Mid Scenario_012621 | Average | 2025 | PSE | ANRN 5832 | New Resource 5832 from 21IRPOffshoreWind1 New Offshore Wind1 | 0 | 0 | 0 | 0 | 0 | 0 | 0 | 0 | 0 |  | 0 | 0 | 0 | 0 | 0 | 0 | 1 | 0 |  | 0 | 0 | 0 | 0 | 0 | 0 | 0 | 0 | 0 | 0 | 0 | 0 | 0 | Wind | 0 | -1 |  | 0 | -1 | 0 | 0 | 0 | 0 | 0 | 0 | 0 | 0 | 0 | 0 | 0 | 0 |  |  |  |  | 0 | 1/1/2041 | 12/31/2070 | True | 0 | 0 | 0 | 0 | 0 | 0 | 0 |  | 0 | 0 | 0 | 0 | Unit | 1 |  | 2025 |  |  |  | 0 | 1 |  | Nominal ¦ 1/26/2021 10:03:57 AM | 834 | 0 | 0 | 0 | 0 | 0
HR_Final_Mid Scenario_012621 | Average | 2025 | PSE | ANRN 5851 | New Resource 5851 from 21IRPOffshoreWind2 New Offshore Wind2 | 0 | 0 | 0 | 0 | 0 | 0 | 0 | 0 | 0 |  | 0 | 0 | 0 | 0 | 0 | 0 | 1 | 0 |  | 0 | 0 | 0 | 0 | 0 | 0 | 0 | 0 | 0 | 0 | 0 | 0 | 0 | Wind | 0 | -1 |  | 0 | -1 | 0 | 0 | 0 | 0 | 0 | 0 | 0 | 0 | 0 | 0 | 0 | 0 |  |  |  |  | 0 | 1/1/2042 | 12/31/2071 | True | 0 | 0 | 0 | 0 | 0 | 0 | 0 |  | 0 | 0 | 0 | 0 | Unit | 1 |  | 2025 |  |  |  | 0 | 1 |  | Nominal ¦ 1/26/2021 10:03:57 AM | 835 | 0 | 0 | 0 | 0 | 0
HR_Final_Mid Scenario_012621 | Average | 2025 | PSE | ANRN 5870 | New Resource 5870 from 21IRPOffshoreWind3 New Offshore Wind3 | 0 | 0 | 0 | 0 | 0 | 0 | 0 | 0 | 0 |  | 0 | 0 | 0 | 0 | 0 | 0 | 1 | 0 |  | 0 | 0 | 0 | 0 | 0 | 0 | 0 | 0 | 0 | 0 | 0 | 0 | 0 | Wind | 0 | -1 |  | 0 | -1 | 0 | 0 | 0 | 0 | 0 | 0 | 0 | 0 | 0 | 0 | 0 | 0 |  |  |  |  | 0 | 1/1/2043 | 12/31/2072 | True | 0 | 0 | 0 | 0 | 0 | 0 | 0 |  | 0 | 0 | 0 | 0 | Unit | 1 |  | 2025 |  |  |  | 0 | 1 |  | Nominal ¦ 1/26/2021 10:03:57 AM | 836 | 0 | 0 | 0 | 0 | 0
HR_Final_Mid Scenario_012621 | Average | 2025 | PSE | ANRN 5877 | New Resource 5877 from 21IRPMTWindEastern1 New MT Wind Eastern 1 | 0 | 0 | 0 | 0 | 0 | 0 | 0 | 0 | 0 |  | 0 | 0 | 0 | 0 | 0 | 0 | 1 | 0 |  | 0 | 0 | 0 | 0 | 0 | 0 | 0 | 0 | 0 | 0 | 0 | 0 | 0 | Wind | 0 | -1 |  | 0 | -1 | 0 | 0 | 0 | 0 | 0 | 0 | 0 | 0 | 0 | 0 | 0 | 0 |  |  |  |  | 0 | 1/1/2028 | 12/31/2057 | True | 0 | 0 | 0 | 0 | 0 | 0 | 0 |  | 0 | 0 | 0 | 0 | Unit | 1 |  | 2025 |  |  |  | 0 | 1 |  | Nominal ¦ 1/26/2021 10:03:57 AM | 837 | 0 | 0 | 0 | 0 | 0
HR_Final_Mid Scenario_012621 | Average | 2025 | PSE | ANRN 5897 | New Resource 5897 from 21IRPMTWindCentral1 New MT Wind Central 1 | 0 | 0 | 0 | 0 | 0 | 0 | 0 | 0 | 0 |  | 0 | 0 | 0 | 0 | 0 | 0 | 1 | 0 |  | 0 | 0 | 0 | 0 | 0 | 0 | 0 | 0 | 0 | 0 | 0 | 0 | 0 | Wind | 0 | -1 |  | 0 | -1 | 0 | 0 | 0 | 0 | 0 | 0 | 0 | 0 | 0 | 0 | 0 | 0 |  |  |  |  | 0 | 1/1/2026 | 12/31/2055 | True | 0 | 0 | 0 | 0 | 0 | 0 | 0 |  | 0 | 0 | 0 | 0 | Unit | 1 |  | 2025 |  |  |  | 0 | 1 |  | Nominal ¦ 1/26/2021 10:03:57 AM | 838 | 0 | 0 | 0 | 0 | 0
HR_Final_Mid Scenario_012621 | Average | 2025 | PSE | ANRN 6007 | New Resource 6007 from 21IRPWind_Battery22 New Wind + Battery 2045 | 0 | 0 | 0 | 0 | 0 | 0 | 0 | 0 | 0 |  | 0 | 0 | 0 | 0 | 0 | 0 | 1 | 0 |  | 0 | 0 | 0 | 0 | 0 | 0 | 0 | 0 | 0 | 0 | 0 | 0 | 0 | Wind | 0 | -1 |  | 0 | -1 | 0 | 0 | 0 | 0 | 0 | 0 | 0 | 0 | 0 | 0 | 0 | 0 |  |  |  |  | 0 | 1/1/2045 | 12/31/2074 | True | 0 | 0 | 0 | 0 | 0 | 0 | 0 |  | 0 | 0 | 0 | 0 | Unit | 1 |  | 2025 |  |  |  | 0 | 1 |  | Nominal ¦ 1/26/2021 10:03:57 AM | 839 | 0 | 0 | 0 | 0 | 0
HR_Final_Mid Scenario_012621 | Average | 2025 | PSE | ANRN 6008 | New Resource 6008 from 21IRPLiIon2hr_Wind22 New Wind + Battery 2045 | 0 | 0 | 0 | 0 | 0 | 0 | 0 | 0 | 0 |  | 0 | 0 | 0 | 0 | 0 | 0 | 1 | 0 |  | 0 | 0 | 0 | 0 | 0 | 0 | 0 | 0 | 0 | 0 | 0 | 0 | 0 | Battery_PSH | 0 | -1 |  | 0 | -1 | 0 | 0 | 0 | 0 | 0 | 0 | 0 | 0 | 0 | 0 | 0 | 0 |  |  |  |  | 0 | 1/1/2045 | 12/31/2074 | True | 0 | 0 | 0 | 0 | 0 | 0 | 0 |  | 0 | 0 | 0 | 0 | Unit | 1 |  | 2025 |  |  |  | 0 | 1 |  | Nominal ¦ 1/26/2021 10:03:57 AM | 840 | 0 | 0 | 0 | 0 | 0
HR_Final_Mid Scenario_012621 | Average | 2025 | PSE | ANRN 6014 | New Resource 6014 from 21IRPWindWYEast New WY East Wind | 0 | 0 | 0 | 0 | 0 | 0 | 0 | 0 | 0 |  | 0 | 0 | 0 | 0 | 0 | 0 | 1 | 0 |  | 0 | 0 | 0 | 0 | 0 | 0 | 0 | 0 | 0 | 0 | 0 | 0 | 0 | Wind | 0 | -1 |  | 0 | -1 | 0 | 0 | 0 | 0 | 0 | 0 | 0 | 0 | 0 | 0 | 0 | 0 |  |  |  |  | 0 | 1/1/2027 | 12/31/2056 | True | 0 | 0 | 0 | 0 | 0 | 0 | 0 |  | 0 | 0 | 0 | 0 | Unit | 1 |  | 2025 |  |  |  | 0 | 1 |  | Nominal ¦ 1/26/2021 10:03:57 AM | 841 | 0 | 0 | 0 | 0 | 0
HR_Final_Mid Scenario_012621 | Average | 2025 | PSE | ANRN 6265 | New Resource 6265 from 21IRPDERPV 21IRP DER Solar PV | 0.93009 | 0.93009 | 6 | 6 | 0.93009 | 11.6519 | 11.097 | 11.097 | 0 | 0 | 0 | 145.2271 | 145.2271 | 0 | 0 | 0 | 0 | 0 | 11.097 | 3106.9585 | 0 | 2893.4375 | 213.521 | 90.4143 | 0 | 0 | 90.4143 | 0 | -3052.1458 | 0 | 0 | 0 | New Cosnervation | 0 | -1 |  | 0 | -1 | 8147.6216 | 8147.6216 | 0 | 8147.6216 | 0 | 0 | 1.758 | 0 | 0 | 0 | 364 | 0 | 0.15502 | -374.6057 | 17.8245 | 392.4302 | 4353 | 1/1/2022 | 12/31/2051 | True | 0 | 0 | 0 | 0 | 0 | 0 | 0 |  | 5.0699 | 0 | 0 | 0 | Unit | 1 |  | 2025 |  |  |  | 0 | 1 |  | Nominal ¦ 1/26/2021 10:03:57 AM | 842 | 0 | 0 | 0 | 0 | 0
HR_Final_Mid Scenario_012621 | Average | 2025 | PSE | ANRN 6266 | New Resource 6266 from 21IRPDERStorage 21IRP DER Storage | -0.9281 | 15.7682 | 16.09 | 16.09 | 0 | 0 | 0 | 0 | 0 |  | 0 | 942.3694 | 942.3694 | 0 | 0 | 0 | 0 | 0 |  | 1835.4309 | 429.0768 | 1940.6761 | -534.322 | 0 | 0 | 0 | 0 | 0 | -1819.1278 | 0 | 0 | 0 | Battery_PSH | 0 | -1 |  | 0 | -1 | -8130.1294 | -8130.1294 | 0 | 37037.2656 | 37037.2656 | 50 | 0 | 0 | 0 | 0 | 1483 | 0 | -0.057682 |  |  |  | 4988 | 1/1/2022 | 12/31/2051 | True | 0 | 0 | 0 | 0 | 0 | 0 | 0 |  | 0.3218 | 0 | 0 | 0 | Unit | 1 |  | 2025 |  |  |  | 0 | 1 |  | Nominal ¦ 1/26/2021 10:03:57 AM | 843 | 0 | 0 | 0 | 0 | 0
HR_Final_Mid Scenario_012621 | Average | 2026 | PSE | ANRN 11 | New Resource 11 from 21IRPFrame New Frame Peaker | 18.5467 | 228.0844 | 237 | 237 | 69.4078 | 52.6434 | 26.6134 | 32.6005 | 9805 | 11043.6816 | 7305.5713 | 124973.4922 | 6033.4741 | 118940.0156 | 0 | 236.9 | 0.99958 | 0 | 34.0486 | 19556.6875 | -3457.343 | 23014.0312 | 0 | 1480.6907 | 1480.6907 | 0 | 0 | 0 | 97657.7578 | 2.3954 | 4051.155 | 1794255.75 | WECC-OR/WA/IDNorth NaturalGas-Peaking | 1794255.75 | -1 |  | 0 | -1 | 162469 | 162469 | 0 | 162469 | 0 | 0 | 2.5457 | 8.9612 | 0 | 2227.1948 | 253 | 0 | 0.078256 | 601.0855 | 37.1362 | 168.1289 | 1082 | 1/1/2026 | 12/31/2055 | True | 0 | 0 | 0 | 0 | 0 | 0 | 0 |  | 5.6406 | 0 | 0 | 24.6993 | Unit | 1 |  | 2026 |  |  |  | 0 | 1 |  | Nominal ¦ 1/26/2021 10:03:57 AM | 905 | 0 | 0 | 222.6409 | 2004.5538 | 92339.9375
HR_Final_Mid Scenario_012621 | Average | 2026 | PSE | ANRN 61 | New Resource 61 from 21IRPFrame New Frame Peaker | 0 | 0 | 0 | 0 | 0 | 0 | 0 | 0 | 0 |  | 0 | 0 | 0 | 0 | 0 | 0 | 1 | 0 |  | 0 | 0 | 0 | 0 | 0 | 0 | 0 | 0 | 0 | 0 | 0 | 0 | 0 | WECC-OR/WA/IDNorth NaturalGas-Peaking | 0 | -1 |  | 0 | -1 | 0 | 0 | 0 | 0 | 0 | 0 | 0 | 0 | 0 | 0 | 0 | 0 |  |  |  |  | 0 | 1/1/2031 | 12/31/2060 | True | 0 | 0 | 0 | 0 | 0 | 0 | 0 |  | 0 | 0 | 0 | 0 | Unit | 1 |  | 2026 |  |  |  | 0 | 1 |  | Nominal ¦ 1/26/2021 10:03:57 AM | 906 | 0 | 0 | 0 | 0 | 0
HR_Final_Mid Scenario_012621 | Average | 2026 | PSE | ANRN 111 | New Resource 111 from 21IRPFrame New Frame Peaker | 0 | 0 | 0 | 0 | 0 | 0 | 0 | 0 | 0 |  | 0 | 0 | 0 | 0 | 0 | 0 | 1 | 0 |  | 0 | 0 | 0 | 0 | 0 | 0 | 0 | 0 | 0 | 0 | 0 | 0 | 0 | WECC-OR/WA/IDNorth NaturalGas-Peaking | 0 | -1 |  | 0 | -1 | 0 | 0 | 0 | 0 | 0 | 0 | 0 | 0 | 0 | 0 | 0 | 0 |  |  |  |  | 0 | 1/1/2036 | 12/31/2065 | True | 0 | 0 | 0 | 0 | 0 | 0 | 0 |  | 0 | 0 | 0 | 0 | Unit | 1 |  | 2026 |  |  |  | 0 | 1 |  | Nominal ¦ 1/26/2021 10:03:57 AM | 907 | 0 | 0 | 0 | 0 | 0
HR_Final_Mid Scenario_012621 | Average | 2026 | PSE | ANRN 181 | New Resource 181 from 21IRPFrame New Frame Peaker | 0 | 0 | 0 | 0 | 0 | 0 | 0 | 0 | 0 |  | 0 | 0 | 0 | 0 | 0 | 0 | 1 | 0 |  | 0 | 0 | 0 | 0 | 0 | 0 | 0 | 0 | 0 | 0 | 0 | 0 | 0 | WECC-OR/WA/IDNorth NaturalGas-Peaking | 0 | -1 |  | 0 | -1 | 0 | 0 | 0 | 0 | 0 | 0 | 0 | 0 | 0 | 0 | 0 | 0 |  |  |  |  | 0 | 1/1/2043 | 12/31/2072 | True | 0 | 0 | 0 | 0 | 0 | 0 | 0 |  | 0 | 0 | 0 | 0 | Unit | 1 |  | 2026 |  |  |  | 0 | 1 |  | Nominal ¦ 1/26/2021 10:03:57 AM | 908 | 0 | 0 | 0 | 0 | 0
HR_Final_Mid Scenario_012621 | Average | 2026 | PSE | ANRN 211 | New Resource 211 from 21IRPFrame New Frame Peaker | 0 | 0 | 0 | 0 | 0 | 0 | 0 | 0 | 0 |  | 0 | 0 | 0 | 0 | 0 | 0 | 1 | 0 |  | 0 | 0 | 0 | 0 | 0 | 0 | 0 | 0 | 0 | 0 | 0 | 0 | 0 | WECC-OR/WA/IDNorth NaturalGas-Peaking | 0 | -1 |  | 0 | -1 | 0 | 0 | 0 | 0 | 0 | 0 | 0 | 0 | 0 | 0 | 0 | 0 |  |  |  |  | 0 | 1/1/2046 | 12/31/2075 | True | 0 | 0 | 0 | 0 | 0 | 0 | 0 |  | 0 | 0 | 0 | 0 | Unit | 1 |  | 2026 |  |  |  | 0 | 1 |  | Nominal ¦ 1/26/2021 10:03:57 AM | 909 | 0 | 0 | 0 | 0 | 0
HR_Final_Mid Scenario_012621 | Average | 2026 | PSE | ANRN 212 | New Resource 212 from 21IRPFrame New Frame Peaker | 0 | 0 | 0 | 0 | 0 | 0 | 0 | 0 | 0 |  | 0 | 0 | 0 | 0 | 0 | 0 | 1 | 0 |  | 0 | 0 | 0 | 0 | 0 | 0 | 0 | 0 | 0 | 0 | 0 | 0 | 0 | WECC-OR/WA/IDNorth NaturalGas-Peaking | 0 | -1 |  | 0 | -1 | 0 | 0 | 0 | 0 | 0 | 0 | 0 | 0 | 0 | 0 | 0 | 0 |  |  |  |  | 0 | 1/1/2046 | 12/31/2075 | True | 0 | 0 | 0 | 0 | 0 | 0 | 0 |  | 0 | 0 | 0 | 0 | Unit | 1 |  | 2026 |  |  |  | 0 | 1 |  | Nominal ¦ 1/26/2021 10:03:57 AM | 910 | 0 | 0 | 0 | 0 | 0
HR_Final_Mid Scenario_012621 | Average | 2026 | PSE | ANRN 213 | New Resource 213 from 21IRPFrame New Frame Peaker | 0 | 0 | 0 | 0 | 0 | 0 | 0 | 0 | 0 |  | 0 | 0 | 0 | 0 | 0 | 0 | 1 | 0 |  | 0 | 0 | 0 | 0 | 0 | 0 | 0 | 0 | 0 | 0 | 0 | 0 | 0 | WECC-OR/WA/IDNorth NaturalGas-Peaking | 0 | -1 |  | 0 | -1 | 0 | 0 | 0 | 0 | 0 | 0 | 0 | 0 | 0 | 0 | 0 | 0 |  |  |  |  | 0 | 1/1/2046 | 12/31/2075 | True | 0 | 0 | 0 | 0 | 0 | 0 | 0 |  | 0 | 0 | 0 | 0 | Unit | 1 |  | 2026 |  |  |  | 0 | 1 |  | Nominal ¦ 1/26/2021 10:03:57 AM | 911 | 0 | 0 | 0 | 0 | 0
HR_Final_Mid Scenario_012621 | Average | 2026 | PSE | ANRN 1479 | New Resource 1479 from 21IRPBiomass New Biomass | 0 | 0 | 0 | 0 | 0 | 0 | 0 | 0 | 0 |  | 0 | 0 | 0 | 0 | 0 | 0 | 1 | 0 |  | 0 | 0 | 0 | 0 | 0 | 0 | 0 | 0 | 0 | 0 | 0 | 0 | 0 | Other, Bio, ZZ, WC, WH | 0 | -1 |  | 0 | -1 | 0 | 0 | 0 | 0 | 0 | 0 | 0 | 0 | 0 | 0 | 0 | 0 |  |  |  |  | 0 | 1/1/2038 | 12/31/2067 | True | 0 | 0 | 0 | 0 | 0 | 0 | 0 |  | 0 | 0 | 0 | 0 | Unit | 1 |  | 2026 |  |  |  | 0 | 1 |  | Nominal ¦ 1/26/2021 10:03:57 AM | 912 | 0 | 0 | 0 | 0 | 0
HR_Final_Mid Scenario_012621 | Average | 2026 | PSE | ANRN 1486 | New Resource 1486 from 21IRPBiomass New Biomass | 0 | 0 | 0 | 0 | 0 | 0 | 0 | 0 | 0 |  | 0 | 0 | 0 | 0 | 0 | 0 | 1 | 0 |  | 0 | 0 | 0 | 0 | 0 | 0 | 0 | 0 | 0 | 0 | 0 | 0 | 0 | Other, Bio, ZZ, WC, WH | 0 | -1 |  | 0 | -1 | 0 | 0 | 0 | 0 | 0 | 0 | 0 | 0 | 0 | 0 | 0 | 0 |  |  |  |  | 0 | 1/1/2039 | 12/31/2068 | True | 0 | 0 | 0 | 0 | 0 | 0 | 0 |  | 0 | 0 | 0 | 0 | Unit | 1 |  | 2026 |  |  |  | 0 | 1 |  | Nominal ¦ 1/26/2021 10:03:57 AM | 913 | 0 | 0 | 0 | 0 | 0
HR_Final_Mid Scenario_012621 | Average | 2026 | PSE | ANRN 1493 | New Resource 1493 from 21IRPBiomass New Biomass | 0 | 0 | 0 | 0 | 0 | 0 | 0 | 0 | 0 |  | 0 | 0 | 0 | 0 | 0 | 0 | 1 | 0 |  | 0 | 0 | 0 | 0 | 0 | 0 | 0 | 0 | 0 | 0 | 0 | 0 | 0 | Other, Bio, ZZ, WC, WH | 0 | -1 |  | 0 | -1 | 0 | 0 | 0 | 0 | 0 | 0 | 0 | 0 | 0 | 0 | 0 | 0 |  |  |  |  | 0 | 1/1/2040 | 12/31/2069 | True | 0 | 0 | 0 | 0 | 0 | 0 | 0 |  | 0 | 0 | 0 | 0 | Unit | 1 |  | 2026 |  |  |  | 0 | 1 |  | Nominal ¦ 1/26/2021 10:03:57 AM | 914 | 0 | 0 | 0 | 0 | 0
HR_Final_Mid Scenario_012621 | Average | 2026 | PSE | ANRN 1507 | New Resource 1507 from 21IRPBiomass New Biomass | 0 | 0 | 0 | 0 | 0 | 0 | 0 | 0 | 0 |  | 0 | 0 | 0 | 0 | 0 | 0 | 1 | 0 |  | 0 | 0 | 0 | 0 | 0 | 0 | 0 | 0 | 0 | 0 | 0 | 0 | 0 | Other, Bio, ZZ, WC, WH | 0 | -1 |  | 0 | -1 | 0 | 0 | 0 | 0 | 0 | 0 | 0 | 0 | 0 | 0 | 0 | 0 |  |  |  |  | 0 | 1/1/2042 | 12/31/2071 | True | 0 | 0 | 0 | 0 | 0 | 0 | 0 |  | 0 | 0 | 0 | 0 | Unit | 1 |  | 2026 |  |  |  | 0 | 1 |  | Nominal ¦ 1/26/2021 10:03:57 AM | 915 | 0 | 0 | 0 | 0 | 0
HR_Final_Mid Scenario_012621 | Average | 2026 | PSE | ANRN 1508 | New Resource 1508 from 21IRPBiomass New Biomass | 0 | 0 | 0 | 0 | 0 | 0 | 0 | 0 | 0 |  | 0 | 0 | 0 | 0 | 0 | 0 | 1 | 0 |  | 0 | 0 | 0 | 0 | 0 | 0 | 0 | 0 | 0 | 0 | 0 | 0 | 0 | Other, Bio, ZZ, WC, WH | 0 | -1 |  | 0 | -1 | 0 | 0 | 0 | 0 | 0 | 0 | 0 | 0 | 0 | 0 | 0 | 0 |  |  |  |  | 0 | 1/1/2042 | 12/31/2071 | True | 0 | 0 | 0 | 0 | 0 | 0 | 0 |  | 0 | 0 | 0 | 0 | Unit | 1 |  | 2026 |  |  |  | 0 | 1 |  | Nominal ¦ 1/26/2021 10:03:57 AM | 916 | 0 | 0 | 0 | 0 | 0
HR_Final_Mid Scenario_012621 | Average | 2026 | PSE | ANRN 1514 | New Resource 1514 from 21IRPBiomass New Biomass | 0 | 0 | 0 | 0 | 0 | 0 | 0 | 0 | 0 |  | 0 | 0 | 0 | 0 | 0 | 0 | 1 | 0 |  | 0 | 0 | 0 | 0 | 0 | 0 | 0 | 0 | 0 | 0 | 0 | 0 | 0 | Other, Bio, ZZ, WC, WH | 0 | -1 |  | 0 | -1 | 0 | 0 | 0 | 0 | 0 | 0 | 0 | 0 | 0 | 0 | 0 | 0 |  |  |  |  | 0 | 1/1/2043 | 12/31/2072 | True | 0 | 0 | 0 | 0 | 0 | 0 | 0 |  | 0 | 0 | 0 | 0 | Unit | 1 |  | 2026 |  |  |  | 0 | 1 |  | Nominal ¦ 1/26/2021 10:03:57 AM | 917 | 0 | 0 | 0 | 0 | 0
HR_Final_Mid Scenario_012621 | Average | 2026 | PSE | ANRN 1535 | New Resource 1535 from 21IRPBiomass New Biomass | 0 | 0 | 0 | 0 | 0 | 0 | 0 | 0 | 0 |  | 0 | 0 | 0 | 0 | 0 | 0 | 1 | 0 |  | 0 | 0 | 0 | 0 | 0 | 0 | 0 | 0 | 0 | 0 | 0 | 0 | 0 | Other, Bio, ZZ, WC, WH | 0 | -1 |  | 0 | -1 | 0 | 0 | 0 | 0 | 0 | 0 | 0 | 0 | 0 | 0 | 0 | 0 |  |  |  |  | 0 | 1/1/2046 | 12/31/2075 | True | 0 | 0 | 0 | 0 | 0 | 0 | 0 |  | 0 | 0 | 0 | 0 | Unit | 1 |  | 2026 |  |  |  | 0 | 1 |  | Nominal ¦ 1/26/2021 10:03:57 AM | 918 | 0 | 0 | 0 | 0 | 0
HR_Final_Mid Scenario_012621 | Average | 2026 | PSE | ANRN 1609 | New Resource 1609 from 21IRPLiIon2hr New Li Ion 2hr | -0.88848 | 24.5 | 25 | 25 | 0 | 0 | 0 | 0 | 4161 |  | 4161 | 2426.3765 | 869.9643 | 1556.4122 | 0 | 3.1 | 0.124 | 0 |  | 2812.6001 | 683.3495 | 2959.9531 | -830.7025 | 0 | 0 | 0 | 0 | 0 | -1159.0002 | 0 | 0 | 0 | Battery_PSH | 0 | -1 |  | 0 | -1 | -7783.0913 | -7783.0913 | 0 | 35456.3164 | 35456.3164 | 50 | 0 | 0 | 0 | 0 | 1298 | 0 | -0.035539 |  |  |  | 4333 | 1/1/2026 | 12/31/2055 | True | 0 | 0 | 0 | 0 | 0 | 0 | 0 |  | 0.5 | 0 | 0 | 0 | Unit | 1 |  | 2026 |  |  |  | 0 | 1 |  | Nominal ¦ 1/26/2021 10:03:57 AM | 919 | 0 | 0 | 0 | 0 | 0
HR_Final_Mid Scenario_012621 | Average | 2026 | PSE | ANRN 1610 | New Resource 1610 from 21IRPLiIon2hr New Li Ion 2hr | -0.88848 | 24.5 | 25 | 25 | 0 | 0 | 0 | 0 | 4161 |  | 4161 | 2426.3765 | 869.9643 | 1556.4122 | 0 | 3.1 | 0.124 | 0 |  | 2812.6001 | 683.3495 | 2959.9531 | -830.7025 | 0 | 0 | 0 | 0 | 0 | -1159.0002 | 0 | 0 | 0 | Battery_PSH | 0 | -1 |  | 0 | -1 | -7783.0913 | -7783.0913 | 0 | 35456.3164 | 35456.3164 | 50 | 0 | 0 | 0 | 0 | 1298 | 0 | -0.035539 |  |  |  | 4333 | 1/1/2026 | 12/31/2055 | True | 0 | 0 | 0 | 0 | 0 | 0 | 0 |  | 0.5 | 0 | 0 | 0 | Unit | 1 |  | 2026 |  |  |  | 0 | 1 |  | Nominal ¦ 1/26/2021 10:03:57 AM | 920 | 0 | 0 | 0 | 0 | 0
HR_Final_Mid Scenario_012621 | Average | 2026 | PSE | ANRN 1611 | New Resource 1611 from 21IRPLiIon2hr New Li Ion 2hr | -0.88848 | 24.5 | 25 | 25 | 0 | 0 | 0 | 0 | 4161 |  | 4161 | 2426.3765 | 869.9643 | 1556.4122 | 0 | 3.1 | 0.124 | 0 |  | 2812.6001 | 683.3495 | 2959.9531 | -830.7025 | 0 | 0 | 0 | 0 | 0 | -1159.0002 | 0 | 0 | 0 | Battery_PSH | 0 | -1 |  | 0 | -1 | -7783.0913 | -7783.0913 | 0 | 35456.3164 | 35456.3164 | 50 | 0 | 0 | 0 | 0 | 1298 | 0 | -0.035539 |  |  |  | 4333 | 1/1/2026 | 12/31/2055 | True | 0 | 0 | 0 | 0 | 0 | 0 | 0 |  | 0.5 | 0 | 0 | 0 | Unit | 1 |  | 2026 |  |  |  | 0 | 1 |  | Nominal ¦ 1/26/2021 10:03:57 AM | 921 | 0 | 0 | 0 | 0 | 0
HR_Final_Mid Scenario_012621 | Average | 2026 | PSE | ANRN 1612 | New Resource 1612 from 21IRPLiIon2hr New Li Ion 2hr | -0.88848 | 24.5 | 25 | 25 | 0 | 0 | 0 | 0 | 4161 |  | 4161 | 2426.3765 | 869.9643 | 1556.4122 | 0 | 3.1 | 0.124 | 0 |  | 2812.6001 | 683.3495 | 2959.9531 | -830.7025 | 0 | 0 | 0 | 0 | 0 | -1159.0002 | 0 | 0 | 0 | Battery_PSH | 0 | -1 |  | 0 | -1 | -7783.0913 | -7783.0913 | 0 | 35456.3164 | 35456.3164 | 50 | 0 | 0 | 0 | 0 | 1298 | 0 | -0.035539 |  |  |  | 4333 | 1/1/2026 | 12/31/2055 | True | 0 | 0 | 0 | 0 | 0 | 0 | 0 |  | 0.5 | 0 | 0 | 0 | Unit | 1 |  | 2026 |  |  |  | 0 | 1 |  | Nominal ¦ 1/26/2021 10:03:57 AM | 922 | 0 | 0 | 0 | 0 | 0
HR_Final_Mid Scenario_012621 | Average | 2026 | PSE | ANRN 1869 | New Resource 1869 from 21IRPLiIon2hr New Li Ion 2hr | 0 | 0 | 0 | 0 | 0 | 0 | 0 | 0 | 0 |  | 0 | 0 | 0 | 0 | 0 | 0 | 1 | 0 |  | 0 | 0 | 0 | 0 | 0 | 0 | 0 | 0 | 0 | 0 | 0 | 0 | 0 | Battery_PSH | 0 | -1 |  | 0 | -1 | 0 | 0 | 0 | 0 | 0 | 0 | 0 | 0 | 0 | 0 | 0 | 0 |  |  |  |  | 0 | 1/1/2039 | 12/31/2068 | True | 0 | 0 | 0 | 0 | 0 | 0 | 0 |  | 0 | 0 | 0 | 0 | Unit | 1 |  | 2026 |  |  |  | 0 | 1 |  | Nominal ¦ 1/26/2021 10:03:57 AM | 923 | 0 | 0 | 0 | 0 | 0
HR_Final_Mid Scenario_012621 | Average | 2026 | PSE | ANRN 1870 | New Resource 1870 from 21IRPLiIon2hr New Li Ion 2hr | 0 | 0 | 0 | 0 | 0 | 0 | 0 | 0 | 0 |  | 0 | 0 | 0 | 0 | 0 | 0 | 1 | 0 |  | 0 | 0 | 0 | 0 | 0 | 0 | 0 | 0 | 0 | 0 | 0 | 0 | 0 | Battery_PSH | 0 | -1 |  | 0 | -1 | 0 | 0 | 0 | 0 | 0 | 0 | 0 | 0 | 0 | 0 | 0 | 0 |  |  |  |  | 0 | 1/1/2039 | 12/31/2068 | True | 0 | 0 | 0 | 0 | 0 | 0 | 0 |  | 0 | 0 | 0 | 0 | Unit | 1 |  | 2026 |  |  |  | 0 | 1 |  | Nominal ¦ 1/26/2021 10:03:57 AM | 924 | 0 | 0 | 0 | 0 | 0
HR_Final_Mid Scenario_012621 | Average | 2026 | PSE | ANRN 1871 | New Resource 1871 from 21IRPLiIon2hr New Li Ion 2hr | 0 | 0 | 0 | 0 | 0 | 0 | 0 | 0 | 0 |  | 0 | 0 | 0 | 0 | 0 | 0 | 1 | 0 |  | 0 | 0 | 0 | 0 | 0 | 0 | 0 | 0 | 0 | 0 | 0 | 0 | 0 | Battery_PSH | 0 | -1 |  | 0 | -1 | 0 | 0 | 0 | 0 | 0 | 0 | 0 | 0 | 0 | 0 | 0 | 0 |  |  |  |  | 0 | 1/1/2039 | 12/31/2068 | True | 0 | 0 | 0 | 0 | 0 | 0 | 0 |  | 0 | 0 | 0 | 0 | Unit | 1 |  | 2026 |  |  |  | 0 | 1 |  | Nominal ¦ 1/26/2021 10:03:57 AM | 925 | 0 | 0 | 0 | 0 | 0
HR_Final_Mid Scenario_012621 | Average | 2026 | PSE | ANRN 1872 | New Resource 1872 from 21IRPLiIon2hr New Li Ion 2hr | 0 | 0 | 0 | 0 | 0 | 0 | 0 | 0 | 0 |  | 0 | 0 | 0 | 0 | 0 | 0 | 1 | 0 |  | 0 | 0 | 0 | 0 | 0 | 0 | 0 | 0 | 0 | 0 | 0 | 0 | 0 | Battery_PSH | 0 | -1 |  | 0 | -1 | 0 | 0 | 0 | 0 | 0 | 0 | 0 | 0 | 0 | 0 | 0 | 0 |  |  |  |  | 0 | 1/1/2039 | 12/31/2068 | True | 0 | 0 | 0 | 0 | 0 | 0 | 0 |  | 0 | 0 | 0 | 0 | Unit | 1 |  | 2026 |  |  |  | 0 | 1 |  | Nominal ¦ 1/26/2021 10:03:57 AM | 926 | 0 | 0 | 0 | 0 | 0
HR_Final_Mid Scenario_012621 | Average | 2026 | PSE | ANRN 2389 | New Resource 2389 from 21IRPLiIon4hr New Li Ion 4hr | 0 | 0 | 0 | 0 | 0 | 0 | 0 | 0 | 0 |  | 0 | 0 | 0 | 0 | 0 | 0 | 1 | 0 |  | 0 | 0 | 0 | 0 | 0 | 0 | 0 | 0 | 0 | 0 | 0 | 0 | 0 | Battery_PSH | 0 | -1 |  | 0 | -1 | 0 | 0 | 0 | 0 | 0 | 0 | 0 | 0 | 0 | 0 | 0 | 0 |  |  |  |  | 0 | 1/1/2040 | 12/31/2069 | True | 0 | 0 | 0 | 0 | 0 | 0 | 0 |  | 0 | 0 | 0 | 0 | Unit | 1 |  | 2026 |  |  |  | 0 | 1 |  | Nominal ¦ 1/26/2021 10:03:57 AM | 927 | 0 | 0 | 0 | 0 | 0
HR_Final_Mid Scenario_012621 | Average | 2026 | PSE | ANRN 2429 | New Resource 2429 from 21IRPLiIon4hr New Li Ion 4hr | 0 | 0 | 0 | 0 | 0 | 0 | 0 | 0 | 0 |  | 0 | 0 | 0 | 0 | 0 | 0 | 1 | 0 |  | 0 | 0 | 0 | 0 | 0 | 0 | 0 | 0 | 0 | 0 | 0 | 0 | 0 | Battery_PSH | 0 | -1 |  | 0 | -1 | 0 | 0 | 0 | 0 | 0 | 0 | 0 | 0 | 0 | 0 | 0 | 0 |  |  |  |  | 0 | 1/1/2042 | 12/31/2071 | True | 0 | 0 | 0 | 0 | 0 | 0 | 0 |  | 0 | 0 | 0 | 0 | Unit | 1 |  | 2026 |  |  |  | 0 | 1 |  | Nominal ¦ 1/26/2021 10:03:57 AM | 928 | 0 | 0 | 0 | 0 | 0
HR_Final_Mid Scenario_012621 | Average | 2026 | PSE | ANRN 2529 | New Resource 2529 from 21IRPLiIon4hr New Li Ion 4hr | 0 | 0 | 0 | 0 | 0 | 0 | 0 | 0 | 0 |  | 0 | 0 | 0 | 0 | 0 | 0 | 1 | 0 |  | 0 | 0 | 0 | 0 | 0 | 0 | 0 | 0 | 0 | 0 | 0 | 0 | 0 | Battery_PSH | 0 | -1 |  | 0 | -1 | 0 | 0 | 0 | 0 | 0 | 0 | 0 | 0 | 0 | 0 | 0 | 0 |  |  |  |  | 0 | 1/1/2047 | 12/31/2076 | True | 0 | 0 | 0 | 0 | 0 | 0 | 0 |  | 0 | 0 | 0 | 0 | Unit | 1 |  | 2026 |  |  |  | 0 | 1 |  | Nominal ¦ 1/26/2021 10:03:57 AM | 929 | 0 | 0 | 0 | 0 | 0
HR_Final_Mid Scenario_012621 | Average | 2026 | PSE | ANRN 2909 | New Resource 2909 from 21IRPFlow4hr New Flow 4hr | 0 | 0 | 0 | 0 | 0 | 0 | 0 | 0 | 0 |  | 0 | 0 | 0 | 0 | 0 | 0 | 1 | 0 |  | 0 | 0 | 0 | 0 | 0 | 0 | 0 | 0 | 0 | 0 | 0 | 0 | 0 | Battery_PSH | 0 | -1 |  | 0 | -1 | 0 | 0 | 0 | 0 | 0 | 0 | 0 | 0 | 0 | 0 | 0 | 0 |  |  |  |  | 0 | 1/1/2041 | 12/31/2070 | True | 0 | 0 | 0 | 0 | 0 | 0 | 0 |  | 0 | 0 | 0 | 0 | Unit | 1 |  | 2026 |  |  |  | 0 | 1 |  | Nominal ¦ 1/26/2021 10:03:57 AM | 930 | 0 | 0 | 0 | 0 | 0
HR_Final_Mid Scenario_012621 | Average | 2026 | PSE | ANRN 2910 | New Resource 2910 from 21IRPFlow4hr New Flow 4hr | 0 | 0 | 0 | 0 | 0 | 0 | 0 | 0 | 0 |  | 0 | 0 | 0 | 0 | 0 | 0 | 1 | 0 |  | 0 | 0 | 0 | 0 | 0 | 0 | 0 | 0 | 0 | 0 | 0 | 0 | 0 | Battery_PSH | 0 | -1 |  | 0 | -1 | 0 | 0 | 0 | 0 | 0 | 0 | 0 | 0 | 0 | 0 | 0 | 0 |  |  |  |  | 0 | 1/1/2041 | 12/31/2070 | True | 0 | 0 | 0 | 0 | 0 | 0 | 0 |  | 0 | 0 | 0 | 0 | Unit | 1 |  | 2026 |  |  |  | 0 | 1 |  | Nominal ¦ 1/26/2021 10:03:57 AM | 931 | 0 | 0 | 0 | 0 | 0
HR_Final_Mid Scenario_012621 | Average | 2026 | PSE | ANRN 2929 | New Resource 2929 from 21IRPFlow4hr New Flow 4hr | 0 | 0 | 0 | 0 | 0 | 0 | 0 | 0 | 0 |  | 0 | 0 | 0 | 0 | 0 | 0 | 1 | 0 |  | 0 | 0 | 0 | 0 | 0 | 0 | 0 | 0 | 0 | 0 | 0 | 0 | 0 | Battery_PSH | 0 | -1 |  | 0 | -1 | 0 | 0 | 0 | 0 | 0 | 0 | 0 | 0 | 0 | 0 | 0 | 0 |  |  |  |  | 0 | 1/1/2042 | 12/31/2071 | True | 0 | 0 | 0 | 0 | 0 | 0 | 0 |  | 0 | 0 | 0 | 0 | Unit | 1 |  | 2026 |  |  |  | 0 | 1 |  | Nominal ¦ 1/26/2021 10:03:57 AM | 932 | 0 | 0 | 0 | 0 | 0
HR_Final_Mid Scenario_012621 | Average | 2026 | PSE | ANRN 2930 | New Resource 2930 from 21IRPFlow4hr New Flow 4hr | 0 | 0 | 0 | 0 | 0 | 0 | 0 | 0 | 0 |  | 0 | 0 | 0 | 0 | 0 | 0 | 1 | 0 |  | 0 | 0 | 0 | 0 | 0 | 0 | 0 | 0 | 0 | 0 | 0 | 0 | 0 | Battery_PSH | 0 | -1 |  | 0 | -1 | 0 | 0 | 0 | 0 | 0 | 0 | 0 | 0 | 0 | 0 | 0 | 0 |  |  |  |  | 0 | 1/1/2042 | 12/31/2071 | True | 0 | 0 | 0 | 0 | 0 | 0 | 0 |  | 0 | 0 | 0 | 0 | Unit | 1 |  | 2026 |  |  |  | 0 | 1 |  | Nominal ¦ 1/26/2021 10:03:57 AM | 933 | 0 | 0 | 0 | 0 | 0
HR_Final_Mid Scenario_012621 | Average | 2026 | PSE | ANRN 2931 | New Resource 2931 from 21IRPFlow4hr New Flow 4hr | 0 | 0 | 0 | 0 | 0 | 0 | 0 | 0 | 0 |  | 0 | 0 | 0 | 0 | 0 | 0 | 1 | 0 |  | 0 | 0 | 0 | 0 | 0 | 0 | 0 | 0 | 0 | 0 | 0 | 0 | 0 | Battery_PSH | 0 | -1 |  | 0 | -1 | 0 | 0 | 0 | 0 | 0 | 0 | 0 | 0 | 0 | 0 | 0 | 0 |  |  |  |  | 0 | 1/1/2042 | 12/31/2071 | True | 0 | 0 | 0 | 0 | 0 | 0 | 0 |  | 0 | 0 | 0 | 0 | Unit | 1 |  | 2026 |  |  |  | 0 | 1 |  | Nominal ¦ 1/26/2021 10:03:57 AM | 934 | 0 | 0 | 0 | 0 | 0
HR_Final_Mid Scenario_012621 | Average | 2026 | PSE | ANRN 2932 | New Resource 2932 from 21IRPFlow4hr New Flow 4hr | 0 | 0 | 0 | 0 | 0 | 0 | 0 | 0 | 0 |  | 0 | 0 | 0 | 0 | 0 | 0 | 1 | 0 |  | 0 | 0 | 0 | 0 | 0 | 0 | 0 | 0 | 0 | 0 | 0 | 0 | 0 | Battery_PSH | 0 | -1 |  | 0 | -1 | 0 | 0 | 0 | 0 | 0 | 0 | 0 | 0 | 0 | 0 | 0 | 0 |  |  |  |  | 0 | 1/1/2042 | 12/31/2071 | True | 0 | 0 | 0 | 0 | 0 | 0 | 0 |  | 0 | 0 | 0 | 0 | Unit | 1 |  | 2026 |  |  |  | 0 | 1 |  | Nominal ¦ 1/26/2021 10:03:57 AM | 935 | 0 | 0 | 0 | 0 | 0
HR_Final_Mid Scenario_012621 | Average | 2026 | PSE | ANRN 2949 | New Resource 2949 from 21IRPFlow4hr New Flow 4hr | 0 | 0 | 0 | 0 | 0 | 0 | 0 | 0 | 0 |  | 0 | 0 | 0 | 0 | 0 | 0 | 1 | 0 |  | 0 | 0 | 0 | 0 | 0 | 0 | 0 | 0 | 0 | 0 | 0 | 0 | 0 | Battery_PSH | 0 | -1 |  | 0 | -1 | 0 | 0 | 0 | 0 | 0 | 0 | 0 | 0 | 0 | 0 | 0 | 0 |  |  |  |  | 0 | 1/1/2043 | 12/31/2072 | True | 0 | 0 | 0 | 0 | 0 | 0 | 0 |  | 0 | 0 | 0 | 0 | Unit | 1 |  | 2026 |  |  |  | 0 | 1 |  | Nominal ¦ 1/26/2021 10:03:57 AM | 936 | 0 | 0 | 0 | 0 | 0
HR_Final_Mid Scenario_012621 | Average | 2026 | PSE | ANRN 2969 | New Resource 2969 from 21IRPFlow4hr New Flow 4hr | 0 | 0 | 0 | 0 | 0 | 0 | 0 | 0 | 0 |  | 0 | 0 | 0 | 0 | 0 | 0 | 1 | 0 |  | 0 | 0 | 0 | 0 | 0 | 0 | 0 | 0 | 0 | 0 | 0 | 0 | 0 | Battery_PSH | 0 | -1 |  | 0 | -1 | 0 | 0 | 0 | 0 | 0 | 0 | 0 | 0 | 0 | 0 | 0 | 0 |  |  |  |  | 0 | 1/1/2044 | 12/31/2073 | True | 0 | 0 | 0 | 0 | 0 | 0 | 0 |  | 0 | 0 | 0 | 0 | Unit | 1 |  | 2026 |  |  |  | 0 | 1 |  | Nominal ¦ 1/26/2021 10:03:57 AM | 937 | 0 | 0 | 0 | 0 | 0
HR_Final_Mid Scenario_012621 | Average | 2026 | PSE | ANRN 2970 | New Resource 2970 from 21IRPFlow4hr New Flow 4hr | 0 | 0 | 0 | 0 | 0 | 0 | 0 | 0 | 0 |  | 0 | 0 | 0 | 0 | 0 | 0 | 1 | 0 |  | 0 | 0 | 0 | 0 | 0 | 0 | 0 | 0 | 0 | 0 | 0 | 0 | 0 | Battery_PSH | 0 | -1 |  | 0 | -1 | 0 | 0 | 0 | 0 | 0 | 0 | 0 | 0 | 0 | 0 | 0 | 0 |  |  |  |  | 0 | 1/1/2044 | 12/31/2073 | True | 0 | 0 | 0 | 0 | 0 | 0 | 0 |  | 0 | 0 | 0 | 0 | Unit | 1 |  | 2026 |  |  |  | 0 | 1 |  | Nominal ¦ 1/26/2021 10:03:57 AM | 938 | 0 | 0 | 0 | 0 | 0
HR_Final_Mid Scenario_012621 | Average | 2026 | PSE | ANRN 2971 | New Resource 2971 from 21IRPFlow4hr New Flow 4hr | 0 | 0 | 0 | 0 | 0 | 0 | 0 | 0 | 0 |  | 0 | 0 | 0 | 0 | 0 | 0 | 1 | 0 |  | 0 | 0 | 0 | 0 | 0 | 0 | 0 | 0 | 0 | 0 | 0 | 0 | 0 | Battery_PSH | 0 | -1 |  | 0 | -1 | 0 | 0 | 0 | 0 | 0 | 0 | 0 | 0 | 0 | 0 | 0 | 0 |  |  |  |  | 0 | 1/1/2044 | 12/31/2073 | True | 0 | 0 | 0 | 0 | 0 | 0 | 0 |  | 0 | 0 | 0 | 0 | Unit | 1 |  | 2026 |  |  |  | 0 | 1 |  | Nominal ¦ 1/26/2021 10:03:57 AM | 939 | 0 | 0 | 0 | 0 | 0
HR_Final_Mid Scenario_012621 | Average | 2026 | PSE | ANRN 2989 | New Resource 2989 from 21IRPFlow4hr New Flow 4hr | 0 | 0 | 0 | 0 | 0 | 0 | 0 | 0 | 0 |  | 0 | 0 | 0 | 0 | 0 | 0 | 1 | 0 |  | 0 | 0 | 0 | 0 | 0 | 0 | 0 | 0 | 0 | 0 | 0 | 0 | 0 | Battery_PSH | 0 | -1 |  | 0 | -1 | 0 | 0 | 0 | 0 | 0 | 0 | 0 | 0 | 0 | 0 | 0 | 0 |  |  |  |  | 0 | 1/1/2045 | 12/31/2074 | True | 0 | 0 | 0 | 0 | 0 | 0 | 0 |  | 0 | 0 | 0 | 0 | Unit | 1 |  | 2026 |  |  |  | 0 | 1 |  | Nominal ¦ 1/26/2021 10:03:57 AM | 940 | 0 | 0 | 0 | 0 | 0
HR_Final_Mid Scenario_012621 | Average | 2026 | PSE | ANRN 2990 | New Resource 2990 from 21IRPFlow4hr New Flow 4hr | 0 | 0 | 0 | 0 | 0 | 0 | 0 | 0 | 0 |  | 0 | 0 | 0 | 0 | 0 | 0 | 1 | 0 |  | 0 | 0 | 0 | 0 | 0 | 0 | 0 | 0 | 0 | 0 | 0 | 0 | 0 | Battery_PSH | 0 | -1 |  | 0 | -1 | 0 | 0 | 0 | 0 | 0 | 0 | 0 | 0 | 0 | 0 | 0 | 0 |  |  |  |  | 0 | 1/1/2045 | 12/31/2074 | True | 0 | 0 | 0 | 0 | 0 | 0 | 0 |  | 0 | 0 | 0 | 0 | Unit | 1 |  | 2026 |  |  |  | 0 | 1 |  | Nominal ¦ 1/26/2021 10:03:57 AM | 941 | 0 | 0 | 0 | 0 | 0
HR_Final_Mid Scenario_012621 | Average | 2026 | PSE | ANRN 3009 | New Resource 3009 from 21IRPFlow4hr New Flow 4hr | 0 | 0 | 0 | 0 | 0 | 0 | 0 | 0 | 0 |  | 0 | 0 | 0 | 0 | 0 | 0 | 1 | 0 |  | 0 | 0 | 0 | 0 | 0 | 0 | 0 | 0 | 0 | 0 | 0 | 0 | 0 | Battery_PSH | 0 | -1 |  | 0 | -1 | 0 | 0 | 0 | 0 | 0 | 0 | 0 | 0 | 0 | 0 | 0 | 0 |  |  |  |  | 0 | 1/1/2046 | 12/31/2075 | True | 0 | 0 | 0 | 0 | 0 | 0 | 0 |  | 0 | 0 | 0 | 0 | Unit | 1 |  | 2026 |  |  |  | 0 | 1 |  | Nominal ¦ 1/26/2021 10:03:57 AM | 942 | 0 | 0 | 0 | 0 | 0
HR_Final_Mid Scenario_012621 | Average | 2026 | PSE | ANRN 3509 | New Resource 3509 from 21IRPFlow6hr New Flow 6hr | 0 | 0 | 0 | 0 | 0 | 0 | 0 | 0 | 0 |  | 0 | 0 | 0 | 0 | 0 | 0 | 1 | 0 |  | 0 | 0 | 0 | 0 | 0 | 0 | 0 | 0 | 0 | 0 | 0 | 0 | 0 | Battery_PSH | 0 | -1 |  | 0 | -1 | 0 | 0 | 0 | 0 | 0 | 0 | 0 | 0 | 0 | 0 | 0 | 0 |  |  |  |  | 0 | 1/1/2046 | 12/31/2075 | True | 0 | 0 | 0 | 0 | 0 | 0 | 0 |  | 0 | 0 | 0 | 0 | Unit | 1 |  | 2026 |  |  |  | 0 | 1 |  | Nominal ¦ 1/26/2021 10:03:57 AM | 943 | 0 | 0 | 0 | 0 | 0
HR_Final_Mid Scenario_012621 | Average | 2026 | PSE | ANRN 3510 | New Resource 3510 from 21IRPFlow6hr New Flow 6hr | 0 | 0 | 0 | 0 | 0 | 0 | 0 | 0 | 0 |  | 0 | 0 | 0 | 0 | 0 | 0 | 1 | 0 |  | 0 | 0 | 0 | 0 | 0 | 0 | 0 | 0 | 0 | 0 | 0 | 0 | 0 | Battery_PSH | 0 | -1 |  | 0 | -1 | 0 | 0 | 0 | 0 | 0 | 0 | 0 | 0 | 0 | 0 | 0 | 0 |  |  |  |  | 0 | 1/1/2046 | 12/31/2075 | True | 0 | 0 | 0 | 0 | 0 | 0 | 0 |  | 0 | 0 | 0 | 0 | Unit | 1 |  | 2026 |  |  |  | 0 | 1 |  | Nominal ¦ 1/26/2021 10:03:57 AM | 944 | 0 | 0 | 0 | 0 | 0
HR_Final_Mid Scenario_012621 | Average | 2026 | PSE | ANRN 3511 | New Resource 3511 from 21IRPFlow6hr New Flow 6hr | 0 | 0 | 0 | 0 | 0 | 0 | 0 | 0 | 0 |  | 0 | 0 | 0 | 0 | 0 | 0 | 1 | 0 |  | 0 | 0 | 0 | 0 | 0 | 0 | 0 | 0 | 0 | 0 | 0 | 0 | 0 | Battery_PSH | 0 | -1 |  | 0 | -1 | 0 | 0 | 0 | 0 | 0 | 0 | 0 | 0 | 0 | 0 | 0 | 0 |  |  |  |  | 0 | 1/1/2046 | 12/31/2075 | True | 0 | 0 | 0 | 0 | 0 | 0 | 0 |  | 0 | 0 | 0 | 0 | Unit | 1 |  | 2026 |  |  |  | 0 | 1 |  | Nominal ¦ 1/26/2021 10:03:57 AM | 945 | 0 | 0 | 0 | 0 | 0
HR_Final_Mid Scenario_012621 | Average | 2026 | PSE | ANRN 3512 | New Resource 3512 from 21IRPFlow6hr New Flow 6hr | 0 | 0 | 0 | 0 | 0 | 0 | 0 | 0 | 0 |  | 0 | 0 | 0 | 0 | 0 | 0 | 1 | 0 |  | 0 | 0 | 0 | 0 | 0 | 0 | 0 | 0 | 0 | 0 | 0 | 0 | 0 | Battery_PSH | 0 | -1 |  | 0 | -1 | 0 | 0 | 0 | 0 | 0 | 0 | 0 | 0 | 0 | 0 | 0 | 0 |  |  |  |  | 0 | 1/1/2046 | 12/31/2075 | True | 0 | 0 | 0 | 0 | 0 | 0 | 0 |  | 0 | 0 | 0 | 0 | Unit | 1 |  | 2026 |  |  |  | 0 | 1 |  | Nominal ¦ 1/26/2021 10:03:57 AM | 946 | 0 | 0 | 0 | 0 | 0
HR_Final_Mid Scenario_012621 | Average | 2026 | PSE | ANRN 3513 | New Resource 3513 from 21IRPFlow6hr New Flow 6hr | 0 | 0 | 0 | 0 | 0 | 0 | 0 | 0 | 0 |  | 0 | 0 | 0 | 0 | 0 | 0 | 1 | 0 |  | 0 | 0 | 0 | 0 | 0 | 0 | 0 | 0 | 0 | 0 | 0 | 0 | 0 | Battery_PSH | 0 | -1 |  | 0 | -1 | 0 | 0 | 0 | 0 | 0 | 0 | 0 | 0 | 0 | 0 | 0 | 0 |  |  |  |  | 0 | 1/1/2046 | 12/31/2075 | True | 0 | 0 | 0 | 0 | 0 | 0 | 0 |  | 0 | 0 | 0 | 0 | Unit | 1 |  | 2026 |  |  |  | 0 | 1 |  | Nominal ¦ 1/26/2021 10:03:57 AM | 947 | 0 | 0 | 0 | 0 | 0
HR_Final_Mid Scenario_012621 | Average | 2026 | PSE | ANRN 3514 | New Resource 3514 from 21IRPFlow6hr New Flow 6hr | 0 | 0 | 0 | 0 | 0 | 0 | 0 | 0 | 0 |  | 0 | 0 | 0 | 0 | 0 | 0 | 1 | 0 |  | 0 | 0 | 0 | 0 | 0 | 0 | 0 | 0 | 0 | 0 | 0 | 0 | 0 | Battery_PSH | 0 | -1 |  | 0 | -1 | 0 | 0 | 0 | 0 | 0 | 0 | 0 | 0 | 0 | 0 | 0 | 0 |  |  |  |  | 0 | 1/1/2046 | 12/31/2075 | True | 0 | 0 | 0 | 0 | 0 | 0 | 0 |  | 0 | 0 | 0 | 0 | Unit | 1 |  | 2026 |  |  |  | 0 | 1 |  | Nominal ¦ 1/26/2021 10:03:57 AM | 948 | 0 | 0 | 0 | 0 | 0
HR_Final_Mid Scenario_012621 | Average | 2026 | PSE | ANRN 3515 | New Resource 3515 from 21IRPFlow6hr New Flow 6hr | 0 | 0 | 0 | 0 | 0 | 0 | 0 | 0 | 0 |  | 0 | 0 | 0 | 0 | 0 | 0 | 1 | 0 |  | 0 | 0 | 0 | 0 | 0 | 0 | 0 | 0 | 0 | 0 | 0 | 0 | 0 | Battery_PSH | 0 | -1 |  | 0 | -1 | 0 | 0 | 0 | 0 | 0 | 0 | 0 | 0 | 0 | 0 | 0 | 0 |  |  |  |  | 0 | 1/1/2046 | 12/31/2075 | True | 0 | 0 | 0 | 0 | 0 | 0 | 0 |  | 0 | 0 | 0 | 0 | Unit | 1 |  | 2026 |  |  |  | 0 | 1 |  | Nominal ¦ 1/26/2021 10:03:57 AM | 949 | 0 | 0 | 0 | 0 | 0
HR_Final_Mid Scenario_012621 | Average | 2026 | PSE | ANRN 3529 | New Resource 3529 from 21IRPFlow6hr New Flow 6hr | 0 | 0 | 0 | 0 | 0 | 0 | 0 | 0 | 0 |  | 0 | 0 | 0 | 0 | 0 | 0 | 1 | 0 |  | 0 | 0 | 0 | 0 | 0 | 0 | 0 | 0 | 0 | 0 | 0 | 0 | 0 | Battery_PSH | 0 | -1 |  | 0 | -1 | 0 | 0 | 0 | 0 | 0 | 0 | 0 | 0 | 0 | 0 | 0 | 0 |  |  |  |  | 0 | 1/1/2047 | 12/31/2076 | True | 0 | 0 | 0 | 0 | 0 | 0 | 0 |  | 0 | 0 | 0 | 0 | Unit | 1 |  | 2026 |  |  |  | 0 | 1 |  | Nominal ¦ 1/26/2021 10:03:57 AM | 950 | 0 | 0 | 0 | 0 | 0
HR_Final_Mid Scenario_012621 | Average | 2026 | PSE | ANRN 3530 | New Resource 3530 from 21IRPFlow6hr New Flow 6hr | 0 | 0 | 0 | 0 | 0 | 0 | 0 | 0 | 0 |  | 0 | 0 | 0 | 0 | 0 | 0 | 1 | 0 |  | 0 | 0 | 0 | 0 | 0 | 0 | 0 | 0 | 0 | 0 | 0 | 0 | 0 | Battery_PSH | 0 | -1 |  | 0 | -1 | 0 | 0 | 0 | 0 | 0 | 0 | 0 | 0 | 0 | 0 | 0 | 0 |  |  |  |  | 0 | 1/1/2047 | 12/31/2076 | True | 0 | 0 | 0 | 0 | 0 | 0 | 0 |  | 0 | 0 | 0 | 0 | Unit | 1 |  | 2026 |  |  |  | 0 | 1 |  | Nominal ¦ 1/26/2021 10:03:57 AM | 951 | 0 | 0 | 0 | 0 | 0
HR_Final_Mid Scenario_012621 | Average | 2026 | PSE | ANRN 3949 | New Resource 3949 from 21IRPDSM1 DSM Bundle 1 | 37.8915 | 37.8915 | 37.8915 | 37.8915 | 37.8914 | 14.9253 | 14.2145 | 14.2145 | 0 | 0 | 0 | 40496.6641 | 7560.9746 | 32935.6914 | 0 | 65.6 | 2.2561 | 0 | 14.2145 | 0 | 0 | 0 | 0 | 4718.2153 | 4718.2153 | 0 | 0 | 0 | 35778.4492 | 0 | 0 | 0 | New Cosnervation | 0 | -1 |  | 0 | -1 | 331929.3438 | 331929.3438 | 0 | 331929.3438 | 0 | 0 | 16.5982 | 0 | 0 | 0 | 0 | 0 | 1 | 107.7894 | 22.7789 | 14.2145 | 8760 | 1/1/2022 | 12/31/2051 | True | 0 | 0 | 0 | 0 | 0 | 0 | 0 |  | 0 | 0 | 0 | 0 | Unit | 1 |  | 2026 |  |  |  | 0 | 1 |  | Nominal ¦ 1/26/2021 10:03:57 AM | 952 | 0 | 0 | 0 | 0 | 0
HR_Final_Mid Scenario_012621 | Average | 2026 | PSE | ANRN 3950 | New Resource 3950 from 21IRPDSM2 DSM Bundle 2 | 18.6487 | 18.6487 | 18.6487 | 18.6487 | 18.6487 | 114.2538 | 108.8131 | 108.8131 | 0 | 0 | 0 | 23165.4844 | 3820.7871 | 19344.6973 | 0 | 38.53 | 3.0493 | 0 | 108.8131 | 0 | 0 | 0 | 0 | 17775.9629 | 17775.9629 | 0 | 0 | 0 | 5389.522 | 0 | 0 | 0 | New Cosnervation | 0 | -1 |  | 0 | -1 | 163362.3125 | 163362.3125 | 0 | 163362.3125 | 0 | 0 | 0 | 0 | 0 | 0 | 0 | 0 | 1 | 32.9912 | 23.3884 | 108.8131 | 8760 | 1/1/2022 | 12/31/2051 | True | 0 | 0 | 0 | 0 | 0 | 0 | 0 |  | 0 | 0 | 0 | 0 | Unit | 1 |  | 2026 |  |  |  | 0 | 1 |  | Nominal ¦ 1/26/2021 10:03:57 AM | 953 | 0 | 0 | 0 | 0 | 0
HR_Final_Mid Scenario_012621 | Average | 2026 | PSE | ANRN 3951 | New Resource 3951 from 21IRPDSM3 DSM Bundle 3 | 11.043 | 11.043 | 11.043 | 11.043 | 11.043 | 150.929 | 143.7418 | 143.7418 | 0 | 0 | 0 | 11405.0068 | 2161.9268 | 9243.0801 | 0 | 18.41 | 2.06 | 0 | 143.7418 | 0 | 0 | 0 | 0 | 13905.1543 | 13905.1543 | 0 | 0 | 0 | -2500.1475 | 0 | 0 | 0 | New Cosnervation | 0 | -1 |  | 0 | -1 | 96737.0078 | 96737.0078 | 0 | 96737.0078 | 0 | 0 | 0 | 0 | 0 | 0 | 0 | 0 | 1 | -25.8448 | 22.3485 | 143.7418 | 8760 | 1/1/2022 | 12/31/2051 | True | 0 | 0 | 0 | 0 | 0 | 0 | 0 |  | 0 | 0 | 0 | 0 | Unit | 1 |  | 2026 |  |  |  | 0 | 1 |  | Nominal ¦ 1/26/2021 10:03:57 AM | 954 | 0 | 0 | 0 | 0 | 0
HR_Final_Mid Scenario_012621 | Average | 2026 | PSE | ANRN 3952 | New Resource 3952 from 21IRPDSM4 DSM Bundle 4 | 3.245 | 3.245 | 3.245 | 3.245 | 3.245 | 250.4061 | 238.4817 | 238.4817 | 0 | 0 | 0 | 3443.0579 | 656.5781 | 2786.48 | 0 | 5.55 | 2.5376 | 0 | 238.4817 | 0 | 0 | 0 | 0 | 6779.1367 | 6779.1367 | 0 | 0 | 0 | -3336.0786 | 0 | 0 | 0 | New Cosnervation | 0 | -1 |  | 0 | -1 | 28426.2324 | 28426.2324 | 0 | 28426.2324 | 0 | 0 | 0 | 0 | 0 | 0 | 0 | 0 | 1 | -117.3592 | 23.0976 | 238.4817 | 8760 | 1/1/2022 | 12/31/2051 | True | 0 | 0 | 0 | 0 | 0 | 0 | 0 |  | 0 | 0 | 0 | 0 | Unit | 1 |  | 2026 |  |  |  | 0 | 1 |  | Nominal ¦ 1/26/2021 10:03:57 AM | 955 | 0 | 0 | 0 | 0 | 0
HR_Final_Mid Scenario_012621 | Average | 2026 | PSE | ANRN 3953 | New Resource 3953 from 21IRPDSM5 DSM Bundle 5 | 4.859 | 4.859 | 4.859 | 4.859 | 4.859 | 203.835 | 194.1285 | 194.1285 | 0 | 0 | 0 | 7935.0625 | 1056.7245 | 6878.3379 | 0 | 13.7 | 6.3066 | 0 | 194.1285 | 0 | 0 | 0 | 0 | 8262.9932 | 8262.9932 | 0 | 0 | 0 | -327.931 | 0 | 0 | 0 | New Cosnervation | 0 | -1 |  | 0 | -1 | 42564.5625 | 42564.5625 | 0 | 42564.5625 | 0 | 0 | 0 | 0 | 0 | 0 | 0 | 0 | 1 | -7.7043 | 24.8264 | 194.1285 | 8760 | 1/1/2022 | 12/31/2051 | True | 0 | 0 | 0 | 0 | 0 | 0 | 0 |  | 0 | 0 | 0 | 0 | Unit | 1 |  | 2026 |  |  |  | 0 | 1 |  | Nominal ¦ 1/26/2021 10:03:57 AM | 956 | 0 | 0 | 0 | 0 | 0
HR_Final_Mid Scenario_012621 | Average | 2026 | PSE | ANRN 3954 | New Resource 3954 from 21IRPDSM6 DSM Bundle 6 | 1.7176 | 1.7176 | 1.7176 | 1.7176 | 1.7176 | 206.9803 | 197.124 | 197.124 | 0 | 0 | 0 | 2490.7681 | 361.9978 | 2128.7703 | 0 | 4.24 | 5.2015 | 0 | 197.124 | 0 | 0 | 0 | 0 | 2965.8867 | 2965.8867 | 0 | 0 | 0 | -475.1187 | 0 | 0 | 0 | New Cosnervation | 0 | -1 |  | 0 | -1 | 15045.7939 | 15045.7939 | 0 | 15045.7939 | 0 | 0 | 0 | 0 | 0 | 0 | 0 | 0 | 1 | -31.5782 | 24.0597 | 197.124 | 8760 | 1/1/2022 | 12/31/2051 | True | 0 | 0 | 0 | 0 | 0 | 0 | 0 |  | 0 | 0 | 0 | 0 | Unit | 1 |  | 2026 |  |  |  | 0 | 1 |  | Nominal ¦ 1/26/2021 10:03:57 AM | 957 | 0 | 0 | 0 | 0 | 0
HR_Final_Mid Scenario_012621 | Average | 2026 | PSE | ANRN 3955 | New Resource 3955 from 21IRPDSM7 DSM Bundle 7 | 7.8445 | 7.8445 | 7.8445 | 7.8445 | 7.8445 | 342.3904 | 326.0861 | 326.0861 | 0 | 0 | 0 | 10025.1064 | 1620.4803 | 8404.626 | 0 | 16.74 | 3.2118 | 0 | 326.0861 | 0 | 0 | 0 | 0 | 22407.9297 | 22407.9297 | 0 | 0 | 0 | -12382.8242 | 0 | 0 | 0 | New Cosnervation | 0 | -1 |  | 0 | -1 | 68717.8359 | 68717.8359 | 0 | 68717.8359 | 0 | 0 | 0 | 0 | 0 | 0 | 0 | 0 | 1 | -180.1981 | 23.5817 | 326.0861 | 8760 | 1/1/2022 | 12/31/2051 | True | 0 | 0 | 0 | 0 | 0 | 0 | 0 |  | 0 | 0 | 0 | 0 | Unit | 1 |  | 2026 |  |  |  | 0 | 1 |  | Nominal ¦ 1/26/2021 10:03:57 AM | 958 | 0 | 0 | 0 | 0 | 0
HR_Final_Mid Scenario_012621 | Average | 2026 | PSE | ANRN 3956 | New Resource 3956 from 21IRPDSM8 DSM Bundle 8 | 6.1695 | 6.1695 | 6.1695 | 6.1695 | 6.1695 | 382.7749 | 364.5472 | 364.5472 | 0 | 0 | 0 | 5555.0454 | 1197.0916 | 4357.9541 | 0 | 8.68 | 2.0721 | 0 | 364.5472 | 0 | 0 | 0 | 0 | 19701.9824 | 19701.9824 | 0 | 0 | 0 | -14146.9375 | 0 | 0 | 0 | New Cosnervation | 0 | -1 |  | 0 | -1 | 54045.0742 | 54045.0742 | 0 | 54045.0742 | 0 | 0 | 0 | 0 | 0 | 0 | 0 | 0 | 1 | -261.7618 | 22.1499 | 364.5472 | 8760 | 1/1/2022 | 12/31/2051 | True | 0 | 0 | 0 | 0 | 0 | 0 | 0 |  | 0 | 0 | 0 | 0 | Unit | 1 |  | 2026 |  |  |  | 0 | 1 |  | Nominal ¦ 1/26/2021 10:03:57 AM | 959 | 0 | 0 | 0 | 0 | 0
HR_Final_Mid Scenario_012621 | Average | 2026 | PSE | ANRN 3957 | New Resource 3957 from 21IRPDSM9 DSM Bundle 9 | 13.5519 | 13.5519 | 13.5519 | 13.5519 | 13.5519 | 417.8625 | 397.9641 | 397.9641 | 0 | 0 | 0 | 14498.0967 | 2699.4885 | 11798.6084 | 0 | 23.5 | 2.5367 | 0 | 397.9641 | 0 | 0 | 0 | 0 | 47244.1992 | 47244.1992 | 0 | 0 | 0 | -32746.1016 | 0 | 0 | 0 | New Cosnervation | 0 | -1 |  | 0 | -1 | 118714.7266 | 118714.7266 | 0 | 118714.7266 | 0 | 0 | 0 | 0 | 0 | 0 | 0 | 0 | 1 | -275.8386 | 22.7393 | 397.9641 | 8760 | 1/1/2022 | 12/31/2051 | True | 0 | 0 | 0 | 0 | 0 | 0 | 0 |  | 0 | 0 | 0 | 0 | Unit | 1 |  | 2026 |  |  |  | 0 | 1 |  | Nominal ¦ 1/26/2021 10:03:57 AM | 960 | 0 | 0 | 0 | 0 | 0
HR_Final_Mid Scenario_012621 | Average | 2026 | PSE | ANRN 3958 | New Resource 3958 from 21IRPDSM10 DSM Bundle 10 | 3.3159 | 3.3159 | 3.3159 | 3.3159 | 3.3159 | 638.3138 | 607.9178 | 607.9178 | 0 | 0 | 0 | 4107.5205 | 673.3724 | 3434.1482 | 0 | 6.84 | 3.0549 | 0 | 607.9178 | 0 | 0 | 0 | 0 | 17658.3789 | 17658.3789 | 0 | 0 | 0 | -13550.8584 | 0 | 0 | 0 | New Cosnervation | 0 | -1 |  | 0 | -1 | 29047.3105 | 29047.3105 | 0 | 29047.3105 | 0 | 0 | 0 | 0 | 0 | 0 | 0 | 0 | 1 | -466.5099 | 23.1819 | 607.9178 | 8760 | 1/1/2022 | 12/31/2051 | True | 0 | 0 | 0 | 0 | 0 | 0 | 0 |  | 0 | 0 | 0 | 0 | Unit | 1 |  | 2026 |  |  |  | 0 | 1 |  | Nominal ¦ 1/26/2021 10:03:57 AM | 961 | 0 | 0 | 0 | 0 | 0
HR_Final_Mid Scenario_012621 | Average | 2026 | PSE | ANRN 3962 | New Resource 3962 from 21IRPDSMDE DSM Bundle Distribution Efficiency | 6.0163 | 6.0163 | 6.0163 | 6.0163 | 6.0163 | 167.8719 | 159.878 | 159.878 | 0 | 0 | 0 | 3695.8264 | 1115.1945 | 2580.6318 | 0 | 5.14 | 0.86562 | 0 | 159.878 | 0 | 0 | 0 | 0 | 8426.0088 | 8426.0088 | 0 | 0 | 0 | -4730.1831 | 0 | 0 | 0 | New Cosnervation | 0 | -1 |  | 0 | -1 | 52702.7461 | 52702.7461 | 0 | 52702.7461 | 0 | 0 | 0 | 0 | 0 | 0 | 0 | 0 | 1 | -89.7521 | 21.1601 | 159.878 | 8760 | 1/1/2022 | 12/31/2051 | True | 0 | 0 | 0 | 0 | 0 | 0 | 0 |  | 0 | 0 | 0 | 0 | Unit | 1 |  | 2026 |  |  |  | 0 | 1 |  | Nominal ¦ 1/26/2021 10:03:57 AM | 962 | 0 | 0 | 0 | 0 | 0
HR_Final_Mid Scenario_012621 | Average | 2026 | PSE | ANRN 3963 | New Resource 3963 from 21IRPDSMC&S 21IRP DSM C&S | 60.4993 | 60.4993 | 60.4993 | 60.4993 | 60.4993 | 0 | 0 | 0 | 0 | 0 | 0 | 68391.6406 | 12240.3086 | 56151.3359 | 0 | 111.84 | 2.4188 | 0 | 0 | 0 | 0 | 0 | 0 | 0 | 0 | 0 | 0 | 0 | 68391.6406 | 0 | 0 | 0 | New Cosnervation | 0 | -1 |  | 0 | -1 | 529974.3125 | 529974.3125 | 0 | 529974.3125 | 0 | 0 | 0 | 0 | 0 | 0 | 0 | 0 | 1 | 129.0471 | 23.096 | 0 | 8760 | 1/1/2022 | 12/31/2051 | True | 0 | 0 | 0 | 0 | 0 | 0 | 0 |  | 0 | 0 | 0 | 0 | Unit | 1 |  | 2026 |  |  |  | 0 | 1 |  | Nominal ¦ 1/26/2021 10:03:57 AM | 963 | 0 | 0 | 0 | 0 | 0
HR_Final_Mid Scenario_012621 | Average | 2026 | PSE | ANRN 3964 | New Resource 3964 from 21IRPDSMPV 21IRP DSM Solar PV | 0.32041 | 0.32041 | 0.32041 | 0.32041 | 0.32041 | 0 | 0 | 0 | 0 | 0 | 0 | 40.9993 | 40.9993 | 0 | 0 | 0 | 0.52671 | 0 | 0 | 0 | 0 | 0 | 0 | 0 | 0 | 0 | 0 | 0 | 40.9993 | 0 | 0 | 0 | New Cosnervation | 0 | -1 |  | 0 | -1 | 2806.8198 | 2806.8198 | 0 | 2806.8198 | 0 | 0 | 0 | 0 | 0 | 0 | 374 | 0 | 1 | 14.607 | 14.607 | 0 | 4146 | 1/1/2022 | 12/31/2051 | True | 0 | 0 | 0 | 0 | 0 | 0 | 0 |  | 0 | 0 | 0 | 0 | Unit | 1 |  | 2026 |  |  |  | 0 | 1 |  | Nominal ¦ 1/26/2021 10:03:57 AM | 964 | 0 | 0 | 0 | 0 | 0
HR_Final_Mid Scenario_012621 | Average | 2026 | PSE | ANRN 3965 | New Resource 3965 from 21IRPDR1 DR Res CPP-No Enablement | 0.090137 | 0.090137 | 9.87 | 9.87 | 0.090137 | 0 | 0 | 0 | 0 | 0 | 0 | 1611.4894 | 24.9531 | 1586.5363 | 0 | 3.16 | 0.32016 | 0 | 0 | 540.2126 | 540.2126 | 0 | 0 | 0 | 0 | 0 | 0 | 0 | 1071.2767 | 0 | 0 | 0 | Demand Response | 0 | -1 |  | 0 | -1 | 789.6 | 789.6 | 0 | 789.6 | 0 | 0 | 0 | 50.3653 | 0 | 0 | 30 | 0 | 0.0091324 | 1356.7334 | 31.6022 | 684.1599 | 80 | 1/1/2022 | 12/31/2051 | True | 0 | 0 | 0 | 0 | 0 | 0 | 0 |  | 0 | 0 | 0 | 0 | Unit | 1 |  | 2026 |  |  |  | 0 | 1 |  | Nominal ¦ 1/26/2021 10:03:57 AM | 965 | 0 | 0 | 0 | 0 | 0
HR_Final_Mid Scenario_012621 | Average | 2026 | PSE | ANRN 4095 | New Resource 4095 from 21IRPDR6 DR Res DLC ERWH-Grid-Enabled | 9.75 | 9.75 | 9.75 | 9.75 | 9.75 | 0 | 0 | 0 | 0 | 0 | 0 | 3362.5923 | 1796.1387 | 1566.4536 | 0 | 3.12 | 0.32 | 0 | 0 | 855.9449 | 1200.751 | 0 | -344.806 | 0 | 0 | 0 | 0 | 0 | 2506.6472 | 0 | 0 | 0 | Demand Response | 0 | -1 |  | 0 | -1 | 85410 | 85410 | 0 | 85410 | 0 | 0 | 0 | 100 | 0 | 0 | 0 | 0 | 1 | 29.3484 | 21.0296 | 10.0216 | 8760 | 1/1/2022 | 12/31/2051 | True | 0 | 0 | 0 | 0 | 0 | 0 | 0 |  | 0 | 0 | 0 | 0 | Unit | 1 |  | 2026 |  |  |  | 0 | 1 |  | Nominal ¦ 1/26/2021 10:03:57 AM | 966 | 0 | 0 | 0 | 0 | 0
HR_Final_Mid Scenario_012621 | Average | 2026 | PSE | ANRN 4147 | New Resource 4147 from 21IRPDR8 DR Res DLC HPWH-Grid-Enabled | 0.15 | 0.15 | 0.15 | 0.15 | 0.15 | 0 | 0 | 0 | 0 | 0 | 0 | 52.7363 | 27.6329 | 25.1034 | 0 | 0.05 | 0.33333 | 0 | 0 | 39.7638 | 45.0685 | 0 | -5.3047 | 0 | 0 | 0 | 0 | 0 | 12.9725 | 0 | 0 | 0 | Demand Response | 0 | -1 |  | 0 | -1 | 1313.9987 | 1313.9987 | 0 | 1313.9987 | 0 | 0 | 0 | 100 | 0 | 0 | 0 | 0 | 1 | 9.8726 | 21.0296 | 30.2616 | 8760 | 1/1/2022 | 12/31/2051 | True | 0 | 0 | 0 | 0 | 0 | 0 | 0 |  | 0 | 0 | 0 | 0 | Unit | 1 |  | 2026 |  |  |  | 0 | 1 |  | Nominal ¦ 1/26/2021 10:03:57 AM | 967 | 0 | 0 | 0 | 0 | 0
HR_Final_Mid Scenario_012621 | Average | 2026 | PSE | ANRN 4407 | New Resource 4407 from 21IRPSolar_Battery14 New Solar + Battery 2037 | 0 | 0 | 0 | 0 | 0 | 0 | 0 | 0 | 0 |  | 0 | 0 | 0 | 0 | 0 | 0 | 1 | 0 |  | 0 | 0 | 0 | 0 | 0 | 0 | 0 | 0 | 0 | 0 | 0 | 0 | 0 | PV - Hydro dominated areas | 0 | -1 |  | 0 | -1 | 0 | 0 | 0 | 0 | 0 | 0 | 0 | 0 | 0 | 0 | 0 | 0 |  |  |  |  | 0 | 1/1/2037 | 12/31/2066 | True | 0 | 0 | 0 | 0 | 0 | 0 | 0 |  | 0 | 0 | 0 | 0 | Unit | 1 |  | 2026 |  |  |  | 0 | 1 |  | Nominal ¦ 1/26/2021 10:03:57 AM | 968 | 0 | 0 | 0 | 0 | 0
HR_Final_Mid Scenario_012621 | Average | 2026 | PSE | ANRN 4408 | New Resource 4408 from 21IRPLiIon2hr_Solar14 New Solar + Battery 2037 | 0 | 0 | 0 | 0 | 0 | 0 | 0 | 0 | 0 |  | 0 | 0 | 0 | 0 | 0 | 0 | 1 | 0 |  | 0 | 0 | 0 | 0 | 0 | 0 | 0 | 0 | 0 | 0 | 0 | 0 | 0 | Battery_PSH | 0 | -1 |  | 0 | -1 | 0 | 0 | 0 | 0 | 0 | 0 | 0 | 0 | 0 | 0 | 0 | 0 |  |  |  |  | 0 | 1/1/2037 | 12/31/2066 | True | 0 | 0 | 0 | 0 | 0 | 0 | 0 |  | 0 | 0 | 0 | 0 | Unit | 1 |  | 2026 |  |  |  | 0 | 1 |  | Nominal ¦ 1/26/2021 10:03:57 AM | 969 | 0 | 0 | 0 | 0 | 0
HR_Final_Mid Scenario_012621 | Average | 2026 | PSE | ANRN 4434 | New Resource 4434 from 21IRPSolar1 New WA Solar1 | 0 | 0 | 0 | 0 | 0 | 0 | 0 | 0 | 0 |  | 0 | 0 | 0 | 0 | 0 | 0 | 1 | 0 |  | 0 | 0 | 0 | 0 | 0 | 0 | 0 | 0 | 0 | 0 | 0 | 0 | 0 | PV - Hydro dominated areas | 0 | -1 |  | 0 | -1 | 0 | 0 | 0 | 0 | 0 | 0 | 0 | 0 | 0 | 0 | 0 | 0 |  |  |  |  | 0 | 1/1/2029 | 12/31/2058 | True | 0 | 0 | 0 | 0 | 0 | 0 | 0 |  | 0 | 0 | 0 | 0 | Unit | 1 |  | 2026 |  |  |  | 0 | 1 |  | Nominal ¦ 1/26/2021 10:03:57 AM | 970 | 0 | 0 | 0 | 0 | 0
HR_Final_Mid Scenario_012621 | Average | 2026 | PSE | ANRN 4458 | New Resource 4458 from 21IRPSolar2 New WA Solar2 | 0 | 0 | 0 | 0 | 0 | 0 | 0 | 0 | 0 |  | 0 | 0 | 0 | 0 | 0 | 0 | 1 | 0 |  | 0 | 0 | 0 | 0 | 0 | 0 | 0 | 0 | 0 | 0 | 0 | 0 | 0 | PV - Hydro dominated areas | 0 | -1 |  | 0 | -1 | 0 | 0 | 0 | 0 | 0 | 0 | 0 | 0 | 0 | 0 | 0 | 0 |  |  |  |  | 0 | 1/1/2029 | 12/31/2058 | True | 0 | 0 | 0 | 0 | 0 | 0 | 0 |  | 0 | 0 | 0 | 0 | Unit | 1 |  | 2026 |  |  |  | 0 | 1 |  | Nominal ¦ 1/26/2021 10:03:57 AM | 971 | 0 | 0 | 0 | 0 | 0
HR_Final_Mid Scenario_012621 | Average | 2026 | PSE | ANRN 4482 | New Resource 4482 from 21IRPSolar3 New WA Solar3 | 0 | 0 | 0 | 0 | 0 | 0 | 0 | 0 | 0 |  | 0 | 0 | 0 | 0 | 0 | 0 | 1 | 0 |  | 0 | 0 | 0 | 0 | 0 | 0 | 0 | 0 | 0 | 0 | 0 | 0 | 0 | PV - Hydro dominated areas | 0 | -1 |  | 0 | -1 | 0 | 0 | 0 | 0 | 0 | 0 | 0 | 0 | 0 | 0 | 0 | 0 |  |  |  |  | 0 | 1/1/2029 | 12/31/2058 | True | 0 | 0 | 0 | 0 | 0 | 0 | 0 |  | 0 | 0 | 0 | 0 | Unit | 1 |  | 2026 |  |  |  | 0 | 1 |  | Nominal ¦ 1/26/2021 10:03:57 AM | 972 | 0 | 0 | 0 | 0 | 0
HR_Final_Mid Scenario_012621 | Average | 2026 | PSE | ANRN 4507 | New Resource 4507 from 21IRPSolar4 New WA Solar4 | 0 | 0 | 0 | 0 | 0 | 0 | 0 | 0 | 0 |  | 0 | 0 | 0 | 0 | 0 | 0 | 1 | 0 |  | 0 | 0 | 0 | 0 | 0 | 0 | 0 | 0 | 0 | 0 | 0 | 0 | 0 | PV - Hydro dominated areas | 0 | -1 |  | 0 | -1 | 0 | 0 | 0 | 0 | 0 | 0 | 0 | 0 | 0 | 0 | 0 | 0 |  |  |  |  | 0 | 1/1/2030 | 12/31/2059 | True | 0 | 0 | 0 | 0 | 0 | 0 | 0 |  | 0 | 0 | 0 | 0 | Unit | 1 |  | 2026 |  |  |  | 0 | 1 |  | Nominal ¦ 1/26/2021 10:03:57 AM | 973 | 0 | 0 | 0 | 0 | 0
HR_Final_Mid Scenario_012621 | Average | 2026 | PSE | ANRN 4531 | New Resource 4531 from 21IRPSolar5 New WA Solar5 | 0 | 0 | 0 | 0 | 0 | 0 | 0 | 0 | 0 |  | 0 | 0 | 0 | 0 | 0 | 0 | 1 | 0 |  | 0 | 0 | 0 | 0 | 0 | 0 | 0 | 0 | 0 | 0 | 0 | 0 | 0 | PV - Hydro dominated areas | 0 | -1 |  | 0 | -1 | 0 | 0 | 0 | 0 | 0 | 0 | 0 | 0 | 0 | 0 | 0 | 0 |  |  |  |  | 0 | 1/1/2030 | 12/31/2059 | True | 0 | 0 | 0 | 0 | 0 | 0 | 0 |  | 0 | 0 | 0 | 0 | Unit | 1 |  | 2026 |  |  |  | 0 | 1 |  | Nominal ¦ 1/26/2021 10:03:57 AM | 974 | 0 | 0 | 0 | 0 | 0
HR_Final_Mid Scenario_012621 | Average | 2026 | PSE | ANRN 4555 | New Resource 4555 from 21IRPSolar6 New WA Solar6 | 0 | 0 | 0 | 0 | 0 | 0 | 0 | 0 | 0 |  | 0 | 0 | 0 | 0 | 0 | 0 | 1 | 0 |  | 0 | 0 | 0 | 0 | 0 | 0 | 0 | 0 | 0 | 0 | 0 | 0 | 0 | PV - Hydro dominated areas | 0 | -1 |  | 0 | -1 | 0 | 0 | 0 | 0 | 0 | 0 | 0 | 0 | 0 | 0 | 0 | 0 |  |  |  |  | 0 | 1/1/2030 | 12/31/2059 | True | 0 | 0 | 0 | 0 | 0 | 0 | 0 |  | 0 | 0 | 0 | 0 | Unit | 1 |  | 2026 |  |  |  | 0 | 1 |  | Nominal ¦ 1/26/2021 10:03:57 AM | 975 | 0 | 0 | 0 | 0 | 0
HR_Final_Mid Scenario_012621 | Average | 2026 | PSE | ANRN 4579 | New Resource 4579 from 21IRPSolar7 New WA Solar7 | 0 | 0 | 0 | 0 | 0 | 0 | 0 | 0 | 0 |  | 0 | 0 | 0 | 0 | 0 | 0 | 1 | 0 |  | 0 | 0 | 0 | 0 | 0 | 0 | 0 | 0 | 0 | 0 | 0 | 0 | 0 | PV - Hydro dominated areas | 0 | -1 |  | 0 | -1 | 0 | 0 | 0 | 0 | 0 | 0 | 0 | 0 | 0 | 0 | 0 | 0 |  |  |  |  | 0 | 1/1/2030 | 12/31/2059 | True | 0 | 0 | 0 | 0 | 0 | 0 | 0 |  | 0 | 0 | 0 | 0 | Unit | 1 |  | 2026 |  |  |  | 0 | 1 |  | Nominal ¦ 1/26/2021 10:03:57 AM | 976 | 0 | 0 | 0 | 0 | 0
HR_Final_Mid Scenario_012621 | Average | 2026 | PSE | ANRN 4604 | New Resource 4604 from 21IRPSolar8 New WA Solar8 | 0 | 0 | 0 | 0 | 0 | 0 | 0 | 0 | 0 |  | 0 | 0 | 0 | 0 | 0 | 0 | 1 | 0 |  | 0 | 0 | 0 | 0 | 0 | 0 | 0 | 0 | 0 | 0 | 0 | 0 | 0 | PV - Hydro dominated areas | 0 | -1 |  | 0 | -1 | 0 | 0 | 0 | 0 | 0 | 0 | 0 | 0 | 0 | 0 | 0 | 0 |  |  |  |  | 0 | 1/1/2031 | 12/31/2060 | True | 0 | 0 | 0 | 0 | 0 | 0 | 0 |  | 0 | 0 | 0 | 0 | Unit | 1 |  | 2026 |  |  |  | 0 | 1 |  | Nominal ¦ 1/26/2021 10:03:57 AM | 977 | 0 | 0 | 0 | 0 | 0
HR_Final_Mid Scenario_012621 | Average | 2026 | PSE | ANRN 4629 | New Resource 4629 from 21IRPSolar9 New WA Solar9 | 0 | 0 | 0 | 0 | 0 | 0 | 0 | 0 | 0 |  | 0 | 0 | 0 | 0 | 0 | 0 | 1 | 0 |  | 0 | 0 | 0 | 0 | 0 | 0 | 0 | 0 | 0 | 0 | 0 | 0 | 0 | PV - Hydro dominated areas | 0 | -1 |  | 0 | -1 | 0 | 0 | 0 | 0 | 0 | 0 | 0 | 0 | 0 | 0 | 0 | 0 |  |  |  |  | 0 | 1/1/2032 | 12/31/2061 | True | 0 | 0 | 0 | 0 | 0 | 0 | 0 |  | 0 | 0 | 0 | 0 | Unit | 1 |  | 2026 |  |  |  | 0 | 1 |  | Nominal ¦ 1/26/2021 10:03:57 AM | 978 | 0 | 0 | 0 | 0 | 0
HR_Final_Mid Scenario_012621 | Average | 2026 | PSE | ANRN 5025 | New Resource 5025 from 21IRPSolar10+ New WA Solar10+ | 0 | 0 | 0 | 0 | 0 | 0 | 0 | 0 | 0 |  | 0 | 0 | 0 | 0 | 0 | 0 | 1 | 0 |  | 0 | 0 | 0 | 0 | 0 | 0 | 0 | 0 | 0 | 0 | 0 | 0 | 0 | PV - Hydro dominated areas | 0 | -1 |  | 0 | -1 | 0 | 0 | 0 | 0 | 0 | 0 | 0 | 0 | 0 | 0 | 0 | 0 |  |  |  |  | 0 | 1/1/2043 | 12/31/2072 | True | 0 | 0 | 0 | 0 | 0 | 0 | 0 |  | 0 | 0 | 0 | 0 | Unit | 1 |  | 2026 |  |  |  | 0 | 1 |  | Nominal ¦ 1/26/2021 10:03:57 AM | 979 | 0 | 0 | 0 | 0 | 0
HR_Final_Mid Scenario_012621 | Average | 2026 | PSE | ANRN 5045 | New Resource 5045 from 21IRPSolar10+ New WA Solar10+ | 0 | 0 | 0 | 0 | 0 | 0 | 0 | 0 | 0 |  | 0 | 0 | 0 | 0 | 0 | 0 | 1 | 0 |  | 0 | 0 | 0 | 0 | 0 | 0 | 0 | 0 | 0 | 0 | 0 | 0 | 0 | PV - Hydro dominated areas | 0 | -1 |  | 0 | -1 | 0 | 0 | 0 | 0 | 0 | 0 | 0 | 0 | 0 | 0 | 0 | 0 |  |  |  |  | 0 | 1/1/2044 | 12/31/2073 | True | 0 | 0 | 0 | 0 | 0 | 0 | 0 |  | 0 | 0 | 0 | 0 | Unit | 1 |  | 2026 |  |  |  | 0 | 1 |  | Nominal ¦ 1/26/2021 10:03:57 AM | 980 | 0 | 0 | 0 | 0 | 0
HR_Final_Mid Scenario_012621 | Average | 2026 | PSE | ANRN 5046 | New Resource 5046 from 21IRPSolar10+ New WA Solar10+ | 0 | 0 | 0 | 0 | 0 | 0 | 0 | 0 | 0 |  | 0 | 0 | 0 | 0 | 0 | 0 | 1 | 0 |  | 0 | 0 | 0 | 0 | 0 | 0 | 0 | 0 | 0 | 0 | 0 | 0 | 0 | PV - Hydro dominated areas | 0 | -1 |  | 0 | -1 | 0 | 0 | 0 | 0 | 0 | 0 | 0 | 0 | 0 | 0 | 0 | 0 |  |  |  |  | 0 | 1/1/2044 | 12/31/2073 | True | 0 | 0 | 0 | 0 | 0 | 0 | 0 |  | 0 | 0 | 0 | 0 | Unit | 1 |  | 2026 |  |  |  | 0 | 1 |  | Nominal ¦ 1/26/2021 10:03:57 AM | 981 | 0 | 0 | 0 | 0 | 0
HR_Final_Mid Scenario_012621 | Average | 2026 | PSE | ANRN 5047 | New Resource 5047 from 21IRPSolar10+ New WA Solar10+ | 0 | 0 | 0 | 0 | 0 | 0 | 0 | 0 | 0 |  | 0 | 0 | 0 | 0 | 0 | 0 | 1 | 0 |  | 0 | 0 | 0 | 0 | 0 | 0 | 0 | 0 | 0 | 0 | 0 | 0 | 0 | PV - Hydro dominated areas | 0 | -1 |  | 0 | -1 | 0 | 0 | 0 | 0 | 0 | 0 | 0 | 0 | 0 | 0 | 0 | 0 |  |  |  |  | 0 | 1/1/2044 | 12/31/2073 | True | 0 | 0 | 0 | 0 | 0 | 0 | 0 |  | 0 | 0 | 0 | 0 | Unit | 1 |  | 2026 |  |  |  | 0 | 1 |  | Nominal ¦ 1/26/2021 10:03:57 AM | 982 | 0 | 0 | 0 | 0 | 0
HR_Final_Mid Scenario_012621 | Average | 2026 | PSE | ANRN 5065 | New Resource 5065 from 21IRPSolar10+ New WA Solar10+ | 0 | 0 | 0 | 0 | 0 | 0 | 0 | 0 | 0 |  | 0 | 0 | 0 | 0 | 0 | 0 | 1 | 0 |  | 0 | 0 | 0 | 0 | 0 | 0 | 0 | 0 | 0 | 0 | 0 | 0 | 0 | PV - Hydro dominated areas | 0 | -1 |  | 0 | -1 | 0 | 0 | 0 | 0 | 0 | 0 | 0 | 0 | 0 | 0 | 0 | 0 |  |  |  |  | 0 | 1/1/2045 | 12/31/2074 | True | 0 | 0 | 0 | 0 | 0 | 0 | 0 |  | 0 | 0 | 0 | 0 | Unit | 1 |  | 2026 |  |  |  | 0 | 1 |  | Nominal ¦ 1/26/2021 10:03:57 AM | 983 | 0 | 0 | 0 | 0 | 0
HR_Final_Mid Scenario_012621 | Average | 2026 | PSE | ANRN 5126 | New Resource 5126 from 21IRPWind1 New WA Wind1 | 35.8729 | 35.8729 | 100 | 100 | 35.8729 | -10.9343 | -10.4136 | -10.4136 | 0 | 0 | 0 | 13817.291 | 6236.0576 | 7581.2334 | 0 | 15.1 | 0.151 | 0 | -10.4136 | 31320.0234 | 4722.6631 | 21940.8594 | 4656.5015 | -3272.4473 | 0 | -6869.0312 | 3596.5837 | 0 | -14230.2861 | 0 | 0 | 0 | Wind | 0 | -1 |  | 0 | -1 | 314246.9375 | 314246.9375 | 0 | 314246.9375 | 0 | 0 | 0 | 0 | 0 | 0 | 316 | 0 | 0.35873 | -45.2838 | 19.8444 | 89.2533 | 6091 | 1/1/2025 | 12/31/2054 | True | 0 | 0 | 0 | 0 | 0 | 0 | 0 |  | 64.1271 | 0 | 0 | 0 | Unit | 1 |  | 2026 |  |  |  | 0 | 1 |  | Nominal ¦ 1/26/2021 10:03:57 AM | 984 | 0 | 0 | 0 | 0 | 0
HR_Final_Mid Scenario_012621 | Average | 2026 | PSE | ANRN 5150 | New Resource 5150 from 21IRPWind2 New WA Wind2 | 35.8729 | 35.8729 | 100 | 100 | 35.8729 | -10.9343 | -10.4136 | -10.4136 | 0 | 0 | 0 | 13817.291 | 6236.0576 | 7581.2334 | 0 | 15.1 | 0.151 | 0 | -10.4136 | 31320.0234 | 4722.6631 | 21940.8594 | 4656.5015 | -3272.4473 | 0 | -6869.0312 | 3596.5837 | 0 | -14230.2861 | 0 | 0 | 0 | Wind | 0 | -1 |  | 0 | -1 | 314246.9375 | 314246.9375 | 0 | 314246.9375 | 0 | 0 | 0 | 0 | 0 | 0 | 316 | 0 | 0.35873 | -45.2838 | 19.8444 | 89.2533 | 6091 | 1/1/2025 | 12/31/2054 | True | 0 | 0 | 0 | 0 | 0 | 0 | 0 |  | 64.1271 | 0 | 0 | 0 | Unit | 1 |  | 2026 |  |  |  | 0 | 1 |  | Nominal ¦ 1/26/2021 10:03:57 AM | 985 | 0 | 0 | 0 | 0 | 0
HR_Final_Mid Scenario_012621 | Average | 2026 | PSE | ANRN 5174 | New Resource 5174 from 21IRPWind3 New WA Wind3 | 35.8729 | 35.8729 | 100 | 100 | 35.8729 | -10.9343 | -10.4136 | -10.4136 | 0 | 0 | 0 | 12085.1553 | 6236.0576 | 5849.0977 | 0 | 11.65 | 0.1165 | 0 | -10.4136 | 31320.0234 | 4722.6631 | 21940.8594 | 4656.5015 | -3272.4473 | 0 | -6869.0312 | 3596.5837 | 0 | -15962.4219 | 0 | 0 | 0 | Wind | 0 | -1 |  | 0 | -1 | 314246.9375 | 314246.9375 | 0 | 314246.9375 | 0 | 0 | 0 | 0 | 0 | 0 | 316 | 0 | 0.35873 | -50.7958 | 19.8444 | 89.2533 | 6091 | 1/1/2025 | 12/31/2054 | True | 0 | 0 | 0 | 0 | 0 | 0 | 0 |  | 64.1271 | 0 | 0 | 0 | Unit | 1 |  | 2026 |  |  |  | 0 | 1 |  | Nominal ¦ 1/26/2021 10:03:57 AM | 986 | 0 | 0 | 0 | 0 | 0
HR_Final_Mid Scenario_012621 | Average | 2026 | PSE | ANRN 5198 | New Resource 5198 from 21IRPWind4 New WA Wind4 | 35.8729 | 35.8729 | 100 | 100 | 35.8729 | -10.9343 | -10.4136 | -10.4136 | 0 | 0 | 0 | 12085.1553 | 6236.0576 | 5849.0977 | 0 | 11.65 | 0.1165 | 0 | -10.4136 | 31320.0234 | 4722.6631 | 21940.8594 | 4656.5015 | -3272.4473 | 0 | -6869.0312 | 3596.5837 | 0 | -15962.4219 | 0 | 0 | 0 | Wind | 0 | -1 |  | 0 | -1 | 314246.9375 | 314246.9375 | 0 | 314246.9375 | 0 | 0 | 0 | 0 | 0 | 0 | 316 | 0 | 0.35873 | -50.7958 | 19.8444 | 89.2533 | 6091 | 1/1/2025 | 12/31/2054 | True | 0 | 0 | 0 | 0 | 0 | 0 | 0 |  | 64.1271 | 0 | 0 | 0 | Unit | 1 |  | 2026 |  |  |  | 0 | 1 |  | Nominal ¦ 1/26/2021 10:03:57 AM | 987 | 0 | 0 | 0 | 0 | 0
HR_Final_Mid Scenario_012621 | Average | 2026 | PSE | ANRN 5226 | New Resource 5226 from 21IRPWind5 New WA Wind5 | 0 | 0 | 0 | 0 | 0 | 0 | 0 | 0 | 0 |  | 0 | 0 | 0 | 0 | 0 | 0 | 1 | 0 |  | 0 | 0 | 0 | 0 | 0 | 0 | 0 | 0 | 0 | 0 | 0 | 0 | 0 | Wind | 0 | -1 |  | 0 | -1 | 0 | 0 | 0 | 0 | 0 | 0 | 0 | 0 | 0 | 0 | 0 | 0 |  |  |  |  | 0 | 1/1/2029 | 12/31/2058 | True | 0 | 0 | 0 | 0 | 0 | 0 | 0 |  | 0 | 0 | 0 | 0 | Unit | 1 |  | 2026 |  |  |  | 0 | 1 |  | Nominal ¦ 1/26/2021 10:03:57 AM | 988 | 0 | 0 | 0 | 0 | 0
HR_Final_Mid Scenario_012621 | Average | 2026 | PSE | ANRN 5253 | New Resource 5253 from 21IRPWind6 New WA Wind6 | 0 | 0 | 0 | 0 | 0 | 0 | 0 | 0 | 0 |  | 0 | 0 | 0 | 0 | 0 | 0 | 1 | 0 |  | 0 | 0 | 0 | 0 | 0 | 0 | 0 | 0 | 0 | 0 | 0 | 0 | 0 | Wind | 0 | -1 |  | 0 | -1 | 0 | 0 | 0 | 0 | 0 | 0 | 0 | 0 | 0 | 0 | 0 | 0 |  |  |  |  | 0 | 1/1/2032 | 12/31/2061 | True | 0 | 0 | 0 | 0 | 0 | 0 | 0 |  | 0 | 0 | 0 | 0 | Unit | 1 |  | 2026 |  |  |  | 0 | 1 |  | Nominal ¦ 1/26/2021 10:03:57 AM | 989 | 0 | 0 | 0 | 0 | 0
HR_Final_Mid Scenario_012621 | Average | 2026 | PSE | ANRN 5278 | New Resource 5278 from 21IRPWind7 New WA Wind7 | 0 | 0 | 0 | 0 | 0 | 0 | 0 | 0 | 0 |  | 0 | 0 | 0 | 0 | 0 | 0 | 1 | 0 |  | 0 | 0 | 0 | 0 | 0 | 0 | 0 | 0 | 0 | 0 | 0 | 0 | 0 | Wind | 0 | -1 |  | 0 | -1 | 0 | 0 | 0 | 0 | 0 | 0 | 0 | 0 | 0 | 0 | 0 | 0 |  |  |  |  | 0 | 1/1/2033 | 12/31/2062 | True | 0 | 0 | 0 | 0 | 0 | 0 | 0 |  | 0 | 0 | 0 | 0 | Unit | 1 |  | 2026 |  |  |  | 0 | 1 |  | Nominal ¦ 1/26/2021 10:03:57 AM | 990 | 0 | 0 | 0 | 0 | 0
HR_Final_Mid Scenario_012621 | Average | 2026 | PSE | ANRN 5303 | New Resource 5303 from 21IRPWind8 New WA Wind8 | 0 | 0 | 0 | 0 | 0 | 0 | 0 | 0 | 0 |  | 0 | 0 | 0 | 0 | 0 | 0 | 1 | 0 |  | 0 | 0 | 0 | 0 | 0 | 0 | 0 | 0 | 0 | 0 | 0 | 0 | 0 | Wind | 0 | -1 |  | 0 | -1 | 0 | 0 | 0 | 0 | 0 | 0 | 0 | 0 | 0 | 0 | 0 | 0 |  |  |  |  | 0 | 1/1/2034 | 12/31/2063 | True | 0 | 0 | 0 | 0 | 0 | 0 | 0 |  | 0 | 0 | 0 | 0 | Unit | 1 |  | 2026 |  |  |  | 0 | 1 |  | Nominal ¦ 1/26/2021 10:03:57 AM | 991 | 0 | 0 | 0 | 0 | 0
HR_Final_Mid Scenario_012621 | Average | 2026 | PSE | ANRN 5328 | New Resource 5328 from 21IRPWind9 New WA Wind9 | 0 | 0 | 0 | 0 | 0 | 0 | 0 | 0 | 0 |  | 0 | 0 | 0 | 0 | 0 | 0 | 1 | 0 |  | 0 | 0 | 0 | 0 | 0 | 0 | 0 | 0 | 0 | 0 | 0 | 0 | 0 | Wind | 0 | -1 |  | 0 | -1 | 0 | 0 | 0 | 0 | 0 | 0 | 0 | 0 | 0 | 0 | 0 | 0 |  |  |  |  | 0 | 1/1/2035 | 12/31/2064 | True | 0 | 0 | 0 | 0 | 0 | 0 | 0 |  | 0 | 0 | 0 | 0 | Unit | 1 |  | 2026 |  |  |  | 0 | 1 |  | Nominal ¦ 1/26/2021 10:03:57 AM | 992 | 0 | 0 | 0 | 0 | 0
HR_Final_Mid Scenario_012621 | Average | 2026 | PSE | ANRN 5561 | New Resource 5561 from 21IRPWind10+ New WA Wind10+ | 0 | 0 | 0 | 0 | 0 | 0 | 0 | 0 | 0 |  | 0 | 0 | 0 | 0 | 0 | 0 | 1 | 0 |  | 0 | 0 | 0 | 0 | 0 | 0 | 0 | 0 | 0 | 0 | 0 | 0 | 0 | Wind | 0 | -1 |  | 0 | -1 | 0 | 0 | 0 | 0 | 0 | 0 | 0 | 0 | 0 | 0 | 0 | 0 |  |  |  |  | 0 | 1/1/2035 | 12/31/2064 | True | 0 | 0 | 0 | 0 | 0 | 0 | 0 |  | 0 | 0 | 0 | 0 | Unit | 1 |  | 2026 |  |  |  | 0 | 1 |  | Nominal ¦ 1/26/2021 10:03:57 AM | 993 | 0 | 0 | 0 | 0 | 0
HR_Final_Mid Scenario_012621 | Average | 2026 | PSE | ANRN 5581 | New Resource 5581 from 21IRPWind10+ New WA Wind10+ | 0 | 0 | 0 | 0 | 0 | 0 | 0 | 0 | 0 |  | 0 | 0 | 0 | 0 | 0 | 0 | 1 | 0 |  | 0 | 0 | 0 | 0 | 0 | 0 | 0 | 0 | 0 | 0 | 0 | 0 | 0 | Wind | 0 | -1 |  | 0 | -1 | 0 | 0 | 0 | 0 | 0 | 0 | 0 | 0 | 0 | 0 | 0 | 0 |  |  |  |  | 0 | 1/1/2036 | 12/31/2065 | True | 0 | 0 | 0 | 0 | 0 | 0 | 0 |  | 0 | 0 | 0 | 0 | Unit | 1 |  | 2026 |  |  |  | 0 | 1 |  | Nominal ¦ 1/26/2021 10:03:57 AM | 994 | 0 | 0 | 0 | 0 | 0
HR_Final_Mid Scenario_012621 | Average | 2026 | PSE | ANRN 5582 | New Resource 5582 from 21IRPWind10+ New WA Wind10+ | 0 | 0 | 0 | 0 | 0 | 0 | 0 | 0 | 0 |  | 0 | 0 | 0 | 0 | 0 | 0 | 1 | 0 |  | 0 | 0 | 0 | 0 | 0 | 0 | 0 | 0 | 0 | 0 | 0 | 0 | 0 | Wind | 0 | -1 |  | 0 | -1 | 0 | 0 | 0 | 0 | 0 | 0 | 0 | 0 | 0 | 0 | 0 | 0 |  |  |  |  | 0 | 1/1/2036 | 12/31/2065 | True | 0 | 0 | 0 | 0 | 0 | 0 | 0 |  | 0 | 0 | 0 | 0 | Unit | 1 |  | 2026 |  |  |  | 0 | 1 |  | Nominal ¦ 1/26/2021 10:03:57 AM | 995 | 0 | 0 | 0 | 0 | 0
HR_Final_Mid Scenario_012621 | Average | 2026 | PSE | ANRN 5601 | New Resource 5601 from 21IRPWind10+ New WA Wind10+ | 0 | 0 | 0 | 0 | 0 | 0 | 0 | 0 | 0 |  | 0 | 0 | 0 | 0 | 0 | 0 | 1 | 0 |  | 0 | 0 | 0 | 0 | 0 | 0 | 0 | 0 | 0 | 0 | 0 | 0 | 0 | Wind | 0 | -1 |  | 0 | -1 | 0 | 0 | 0 | 0 | 0 | 0 | 0 | 0 | 0 | 0 | 0 | 0 |  |  |  |  | 0 | 1/1/2037 | 12/31/2066 | True | 0 | 0 | 0 | 0 | 0 | 0 | 0 |  | 0 | 0 | 0 | 0 | Unit | 1 |  | 2026 |  |  |  | 0 | 1 |  | Nominal ¦ 1/26/2021 10:03:57 AM | 996 | 0 | 0 | 0 | 0 | 0
HR_Final_Mid Scenario_012621 | Average | 2026 | PSE | ANRN 5621 | New Resource 5621 from 21IRPWind10+ New WA Wind10+ | 0 | 0 | 0 | 0 | 0 | 0 | 0 | 0 | 0 |  | 0 | 0 | 0 | 0 | 0 | 0 | 1 | 0 |  | 0 | 0 | 0 | 0 | 0 | 0 | 0 | 0 | 0 | 0 | 0 | 0 | 0 | Wind | 0 | -1 |  | 0 | -1 | 0 | 0 | 0 | 0 | 0 | 0 | 0 | 0 | 0 | 0 | 0 | 0 |  |  |  |  | 0 | 1/1/2038 | 12/31/2067 | True | 0 | 0 | 0 | 0 | 0 | 0 | 0 |  | 0 | 0 | 0 | 0 | Unit | 1 |  | 2026 |  |  |  | 0 | 1 |  | Nominal ¦ 1/26/2021 10:03:57 AM | 997 | 0 | 0 | 0 | 0 | 0
HR_Final_Mid Scenario_012621 | Average | 2026 | PSE | ANRN 5641 | New Resource 5641 from 21IRPWind10+ New WA Wind10+ | 0 | 0 | 0 | 0 | 0 | 0 | 0 | 0 | 0 |  | 0 | 0 | 0 | 0 | 0 | 0 | 1 | 0 |  | 0 | 0 | 0 | 0 | 0 | 0 | 0 | 0 | 0 | 0 | 0 | 0 | 0 | Wind | 0 | -1 |  | 0 | -1 | 0 | 0 | 0 | 0 | 0 | 0 | 0 | 0 | 0 | 0 | 0 | 0 |  |  |  |  | 0 | 1/1/2039 | 12/31/2068 | True | 0 | 0 | 0 | 0 | 0 | 0 | 0 |  | 0 | 0 | 0 | 0 | Unit | 1 |  | 2026 |  |  |  | 0 | 1 |  | Nominal ¦ 1/26/2021 10:03:57 AM | 998 | 0 | 0 | 0 | 0 | 0
HR_Final_Mid Scenario_012621 | Average | 2026 | PSE | ANRN 5661 | New Resource 5661 from 21IRPWind10+ New WA Wind10+ | 0 | 0 | 0 | 0 | 0 | 0 | 0 | 0 | 0 |  | 0 | 0 | 0 | 0 | 0 | 0 | 1 | 0 |  | 0 | 0 | 0 | 0 | 0 | 0 | 0 | 0 | 0 | 0 | 0 | 0 | 0 | Wind | 0 | -1 |  | 0 | -1 | 0 | 0 | 0 | 0 | 0 | 0 | 0 | 0 | 0 | 0 | 0 | 0 |  |  |  |  | 0 | 1/1/2040 | 12/31/2069 | True | 0 | 0 | 0 | 0 | 0 | 0 | 0 |  | 0 | 0 | 0 | 0 | Unit | 1 |  | 2026 |  |  |  | 0 | 1 |  | Nominal ¦ 1/26/2021 10:03:57 AM | 999 | 0 | 0 | 0 | 0 | 0
HR_Final_Mid Scenario_012621 | Average | 2026 | PSE | ANRN 5681 | New Resource 5681 from 21IRPWind10+ New WA Wind10+ | 0 | 0 | 0 | 0 | 0 | 0 | 0 | 0 | 0 |  | 0 | 0 | 0 | 0 | 0 | 0 | 1 | 0 |  | 0 | 0 | 0 | 0 | 0 | 0 | 0 | 0 | 0 | 0 | 0 | 0 | 0 | Wind | 0 | -1 |  | 0 | -1 | 0 | 0 | 0 | 0 | 0 | 0 | 0 | 0 | 0 | 0 | 0 | 0 |  |  |  |  | 0 | 1/1/2041 | 12/31/2070 | True | 0 | 0 | 0 | 0 | 0 | 0 | 0 |  | 0 | 0 | 0 | 0 | Unit | 1 |  | 2026 |  |  |  | 0 | 1 |  | Nominal ¦ 1/26/2021 10:03:57 AM | 1000 | 0 | 0 | 0 | 0 | 0
HR_Final_Mid Scenario_012621 | Average | 2026 | PSE | ANRN 5701 | New Resource 5701 from 21IRPWind10+ New WA Wind10+ | 0 | 0 | 0 | 0 | 0 | 0 | 0 | 0 | 0 |  | 0 | 0 | 0 | 0 | 0 | 0 | 1 | 0 |  | 0 | 0 | 0 | 0 | 0 | 0 | 0 | 0 | 0 | 0 | 0 | 0 | 0 | Wind | 0 | -1 |  | 0 | -1 | 0 | 0 | 0 | 0 | 0 | 0 | 0 | 0 | 0 | 0 | 0 | 0 |  |  |  |  | 0 | 1/1/2042 | 12/31/2071 | True | 0 | 0 | 0 | 0 | 0 | 0 | 0 |  | 0 | 0 | 0 | 0 | Unit | 1 |  | 2026 |  |  |  | 0 | 1 |  | Nominal ¦ 1/26/2021 10:03:57 AM | 1001 | 0 | 0 | 0 | 0 | 0
HR_Final_Mid Scenario_012621 | Average | 2026 | PSE | ANRN 5721 | New Resource 5721 from 21IRPWind10+ New WA Wind10+ | 0 | 0 | 0 | 0 | 0 | 0 | 0 | 0 | 0 |  | 0 | 0 | 0 | 0 | 0 | 0 | 1 | 0 |  | 0 | 0 | 0 | 0 | 0 | 0 | 0 | 0 | 0 | 0 | 0 | 0 | 0 | Wind | 0 | -1 |  | 0 | -1 | 0 | 0 | 0 | 0 | 0 | 0 | 0 | 0 | 0 | 0 | 0 | 0 |  |  |  |  | 0 | 1/1/2043 | 12/31/2072 | True | 0 | 0 | 0 | 0 | 0 | 0 | 0 |  | 0 | 0 | 0 | 0 | Unit | 1 |  | 2026 |  |  |  | 0 | 1 |  | Nominal ¦ 1/26/2021 10:03:57 AM | 1002 | 0 | 0 | 0 | 0 | 0
HR_Final_Mid Scenario_012621 | Average | 2026 | PSE | ANRN 5832 | New Resource 5832 from 21IRPOffshoreWind1 New Offshore Wind1 | 0 | 0 | 0 | 0 | 0 | 0 | 0 | 0 | 0 |  | 0 | 0 | 0 | 0 | 0 | 0 | 1 | 0 |  | 0 | 0 | 0 | 0 | 0 | 0 | 0 | 0 | 0 | 0 | 0 | 0 | 0 | Wind | 0 | -1 |  | 0 | -1 | 0 | 0 | 0 | 0 | 0 | 0 | 0 | 0 | 0 | 0 | 0 | 0 |  |  |  |  | 0 | 1/1/2041 | 12/31/2070 | True | 0 | 0 | 0 | 0 | 0 | 0 | 0 |  | 0 | 0 | 0 | 0 | Unit | 1 |  | 2026 |  |  |  | 0 | 1 |  | Nominal ¦ 1/26/2021 10:03:57 AM | 1003 | 0 | 0 | 0 | 0 | 0
HR_Final_Mid Scenario_012621 | Average | 2026 | PSE | ANRN 5851 | New Resource 5851 from 21IRPOffshoreWind2 New Offshore Wind2 | 0 | 0 | 0 | 0 | 0 | 0 | 0 | 0 | 0 |  | 0 | 0 | 0 | 0 | 0 | 0 | 1 | 0 |  | 0 | 0 | 0 | 0 | 0 | 0 | 0 | 0 | 0 | 0 | 0 | 0 | 0 | Wind | 0 | -1 |  | 0 | -1 | 0 | 0 | 0 | 0 | 0 | 0 | 0 | 0 | 0 | 0 | 0 | 0 |  |  |  |  | 0 | 1/1/2042 | 12/31/2071 | True | 0 | 0 | 0 | 0 | 0 | 0 | 0 |  | 0 | 0 | 0 | 0 | Unit | 1 |  | 2026 |  |  |  | 0 | 1 |  | Nominal ¦ 1/26/2021 10:03:57 AM | 1004 | 0 | 0 | 0 | 0 | 0
HR_Final_Mid Scenario_012621 | Average | 2026 | PSE | ANRN 5870 | New Resource 5870 from 21IRPOffshoreWind3 New Offshore Wind3 | 0 | 0 | 0 | 0 | 0 | 0 | 0 | 0 | 0 |  | 0 | 0 | 0 | 0 | 0 | 0 | 1 | 0 |  | 0 | 0 | 0 | 0 | 0 | 0 | 0 | 0 | 0 | 0 | 0 | 0 | 0 | Wind | 0 | -1 |  | 0 | -1 | 0 | 0 | 0 | 0 | 0 | 0 | 0 | 0 | 0 | 0 | 0 | 0 |  |  |  |  | 0 | 1/1/2043 | 12/31/2072 | True | 0 | 0 | 0 | 0 | 0 | 0 | 0 |  | 0 | 0 | 0 | 0 | Unit | 1 |  | 2026 |  |  |  | 0 | 1 |  | Nominal ¦ 1/26/2021 10:03:57 AM | 1005 | 0 | 0 | 0 | 0 | 0
HR_Final_Mid Scenario_012621 | Average | 2026 | PSE | ANRN 5877 | New Resource 5877 from 21IRPMTWindEastern1 New MT Wind Eastern 1 | 0 | 0 | 0 | 0 | 0 | 0 | 0 | 0 | 0 |  | 0 | 0 | 0 | 0 | 0 | 0 | 1 | 0 |  | 0 | 0 | 0 | 0 | 0 | 0 | 0 | 0 | 0 | 0 | 0 | 0 | 0 | Wind | 0 | -1 |  | 0 | -1 | 0 | 0 | 0 | 0 | 0 | 0 | 0 | 0 | 0 | 0 | 0 | 0 |  |  |  |  | 0 | 1/1/2028 | 12/31/2057 | True | 0 | 0 | 0 | 0 | 0 | 0 | 0 |  | 0 | 0 | 0 | 0 | Unit | 1 |  | 2026 |  |  |  | 0 | 1 |  | Nominal ¦ 1/26/2021 10:03:57 AM | 1006 | 0 | 0 | 0 | 0 | 0
HR_Final_Mid Scenario_012621 | Average | 2026 | PSE | ANRN 5897 | New Resource 5897 from 21IRPMTWindCentral1 New MT Wind Central 1 | 75.7097 | 75.7097 | 200 | 200 | 75.7096 | 12.0174 | 11.4451 | 11.4451 | 0 | 0 | 0 | 44382.625 | 14158.1045 | 30224.5215 | 0 | 60.2 | 0.301 | 0 | 11.4451 | 66942.4609 | 9445.3262 | 45546.8086 | 11950.3271 | 7590.5762 | 0 | 0 | 7590.5762 | 0 | -30150.4121 | 0 | 0 | 0 | Wind | 0 | -1 |  | 0 | -1 | 663216.9375 | 663216.9375 | 0 | 663216.9375 | 0 | 0 | 3.6644 | 0 | 0 | 0 | 380 | 0 | 0.37855 | -45.4609 | 21.3476 | 112.3811 | 7270 | 1/1/2026 | 12/31/2055 | True | 0 | 0 | 0 | 0 | 0 | 0 | 0 |  | 124.2903 | 0 | 0 | 0 | Unit | 1 |  | 2026 |  |  |  | 0 | 1 |  | Nominal ¦ 1/26/2021 10:03:57 AM | 1007 | 0 | 0 | 0 | 0 | 0
HR_Final_Mid Scenario_012621 | Average | 2026 | PSE | ANRN 6007 | New Resource 6007 from 21IRPWind_Battery22 New Wind + Battery 2045 | 0 | 0 | 0 | 0 | 0 | 0 | 0 | 0 | 0 |  | 0 | 0 | 0 | 0 | 0 | 0 | 1 | 0 |  | 0 | 0 | 0 | 0 | 0 | 0 | 0 | 0 | 0 | 0 | 0 | 0 | 0 | Wind | 0 | -1 |  | 0 | -1 | 0 | 0 | 0 | 0 | 0 | 0 | 0 | 0 | 0 | 0 | 0 | 0 |  |  |  |  | 0 | 1/1/2045 | 12/31/2074 | True | 0 | 0 | 0 | 0 | 0 | 0 | 0 |  | 0 | 0 | 0 | 0 | Unit | 1 |  | 2026 |  |  |  | 0 | 1 |  | Nominal ¦ 1/26/2021 10:03:57 AM | 1008 | 0 | 0 | 0 | 0 | 0
HR_Final_Mid Scenario_012621 | Average | 2026 | PSE | ANRN 6008 | New Resource 6008 from 21IRPLiIon2hr_Wind22 New Wind + Battery 2045 | 0 | 0 | 0 | 0 | 0 | 0 | 0 | 0 | 0 |  | 0 | 0 | 0 | 0 | 0 | 0 | 1 | 0 |  | 0 | 0 | 0 | 0 | 0 | 0 | 0 | 0 | 0 | 0 | 0 | 0 | 0 | Battery_PSH | 0 | -1 |  | 0 | -1 | 0 | 0 | 0 | 0 | 0 | 0 | 0 | 0 | 0 | 0 | 0 | 0 |  |  |  |  | 0 | 1/1/2045 | 12/31/2074 | True | 0 | 0 | 0 | 0 | 0 | 0 | 0 |  | 0 | 0 | 0 | 0 | Unit | 1 |  | 2026 |  |  |  | 0 | 1 |  | Nominal ¦ 1/26/2021 10:03:57 AM | 1009 | 0 | 0 | 0 | 0 | 0
HR_Final_Mid Scenario_012621 | Average | 2026 | PSE | ANRN 6014 | New Resource 6014 from 21IRPWindWYEast New WY East Wind | 0 | 0 | 0 | 0 | 0 | 0 | 0 | 0 | 0 |  | 0 | 0 | 0 | 0 | 0 | 0 | 1 | 0 |  | 0 | 0 | 0 | 0 | 0 | 0 | 0 | 0 | 0 | 0 | 0 | 0 | 0 | Wind | 0 | -1 |  | 0 | -1 | 0 | 0 | 0 | 0 | 0 | 0 | 0 | 0 | 0 | 0 | 0 | 0 |  |  |  |  | 0 | 1/1/2027 | 12/31/2056 | True | 0 | 0 | 0 | 0 | 0 | 0 | 0 |  | 0 | 0 | 0 | 0 | Unit | 1 |  | 2026 |  |  |  | 0 | 1 |  | Nominal ¦ 1/26/2021 10:03:57 AM | 1010 | 0 | 0 | 0 | 0 | 0
HR_Final_Mid Scenario_012621 | Average | 2026 | PSE | ANRN 6265 | New Resource 6265 from 21IRPDERPV 21IRP DER Solar PV | 0.93009 | 0.93009 | 6 | 6 | 0.93009 | 12.0173 | 11.4451 | 11.4451 | 0 | 0 | 0 | 121.3046 | 121.3046 | 0 | 0 | 0 | 0 | 0 | 11.4451 | 3055.043 | 0 | 2834.9241 | 220.1188 | 93.2502 | 0 | 0 | 93.2502 | 0 | -3026.9885 | 0 | 0 | 0 | New Cosnervation | 0 | -1 |  | 0 | -1 | 8147.6216 | 8147.6216 | 0 | 8147.6216 | 0 | 0 | 0.10274 | 0 | 0 | 0 | 364 | 0 | 0.15502 | -371.5181 | 14.8883 | 386.4064 | 4353 | 1/1/2022 | 12/31/2051 | True | 0 | 0 | 0 | 0 | 0 | 0 | 0 |  | 5.0699 | 0 | 0 | 0 | Unit | 1 |  | 2026 |  |  |  | 0 | 1 |  | Nominal ¦ 1/26/2021 10:03:57 AM | 1011 | 0 | 0 | 0 | 0 | 0
HR_Final_Mid Scenario_012621 | Average | 2026 | PSE | ANRN 6266 | New Resource 6266 from 21IRPDERStorage 21IRP DER Storage | -1.005 | 19.0022 | 19.39 | 19.39 | 0 | 0 | 0 | 0 | 0 |  | 0 | 953.5831 | 953.5831 | 0 | 0 | 0 | 0 | 0 |  | 2181.4526 | 530.0059 | 2295.7395 | -644.2928 | 0 | 0 | 0 | 0 | 0 | -2113.1443 | 0 | 0 | 0 | Battery_PSH | 0 | -1 |  | 0 | -1 | -8803.5508 | -8803.5508 | 0 | 40105.0742 | 40105.0703 | 50 | 0 | 0 | 0 | 0 | 1549 | 0 | -0.051829 |  |  |  | 4953 | 1/1/2022 | 12/31/2051 | True | 0 | 0 | 0 | 0 | 0 | 0 | 0 |  | 0.3878 | 0 | 0 | 0 | Unit | 1 |  | 2026 |  |  |  | 0 | 1 |  | Nominal ¦ 1/26/2021 10:03:57 AM | 1012 | 0 | 0 | 0 | 0 | 0
HR_Final_Mid Scenario_012621 | Average | 2027 | PSE | ANRN 11 | New Resource 11 from 21IRPFrame New Frame Peaker | 22.8512 | 227.1337 | 237 | 237 | 69.4078 | 56.9526 | 29.7231 | 36.6962 | 9805 | 10996.46 | 7305.5713 | 208604.2031 | 8384.7988 | 200219.4062 | 0 | 236.9 | 0.99958 | 0 | 39.7181 | 19616.0566 | -3400.5938 | 23016.6504 | 0 | 1869.952 | 1869.952 | 0 | 0 | 0 | 178297.6562 | 2.7899 | 6080.665 | 2201231.25 | WECC-OR/WA/IDNorth NaturalGas-Peaking | 2201231.25 | -1 |  | 0 | -1 | 200176.3438 | 200176.3438 | 0 | 200176.3438 | 0 | 0 | 3.0251 | 11.2443 | 0 | 2739.8716 | 299 | 0 | 0.096418 | 890.7029 | 41.8871 | 151.3992 | 1296 | 1/1/2026 | 12/31/2055 | True | 0 | 0 | 0 | 0 | 0 | 0 | 0 |  | 5.6406 | 0 | 0 | 25.7433 | Unit | 1 |  | 2027 |  |  |  | 0 | 1 |  | Nominal ¦ 1/26/2021 10:03:57 AM | 1074 | 0 | 0 | 311.6279 | 2428.2437 | 109129.0234
HR_Final_Mid Scenario_012621 | Average | 2027 | PSE | ANRN 61 | New Resource 61 from 21IRPFrame New Frame Peaker | 0 | 0 | 0 | 0 | 0 | 0 | 0 | 0 | 0 |  | 0 | 0 | 0 | 0 | 0 | 0 | 1 | 0 |  | 0 | 0 | 0 | 0 | 0 | 0 | 0 | 0 | 0 | 0 | 0 | 0 | 0 | WECC-OR/WA/IDNorth NaturalGas-Peaking | 0 | -1 |  | 0 | -1 | 0 | 0 | 0 | 0 | 0 | 0 | 0 | 0 | 0 | 0 | 0 | 0 |  |  |  |  | 0 | 1/1/2031 | 12/31/2060 | True | 0 | 0 | 0 | 0 | 0 | 0 | 0 |  | 0 | 0 | 0 | 0 | Unit | 1 |  | 2027 |  |  |  | 0 | 1 |  | Nominal ¦ 1/26/2021 10:03:57 AM | 1075 | 0 | 0 | 0 | 0 | 0
HR_Final_Mid Scenario_012621 | Average | 2027 | PSE | ANRN 111 | New Resource 111 from 21IRPFrame New Frame Peaker | 0 | 0 | 0 | 0 | 0 | 0 | 0 | 0 | 0 |  | 0 | 0 | 0 | 0 | 0 | 0 | 1 | 0 |  | 0 | 0 | 0 | 0 | 0 | 0 | 0 | 0 | 0 | 0 | 0 | 0 | 0 | WECC-OR/WA/IDNorth NaturalGas-Peaking | 0 | -1 |  | 0 | -1 | 0 | 0 | 0 | 0 | 0 | 0 | 0 | 0 | 0 | 0 | 0 | 0 |  |  |  |  | 0 | 1/1/2036 | 12/31/2065 | True | 0 | 0 | 0 | 0 | 0 | 0 | 0 |  | 0 | 0 | 0 | 0 | Unit | 1 |  | 2027 |  |  |  | 0 | 1 |  | Nominal ¦ 1/26/2021 10:03:57 AM | 1076 | 0 | 0 | 0 | 0 | 0
HR_Final_Mid Scenario_012621 | Average | 2027 | PSE | ANRN 181 | New Resource 181 from 21IRPFrame New Frame Peaker | 0 | 0 | 0 | 0 | 0 | 0 | 0 | 0 | 0 |  | 0 | 0 | 0 | 0 | 0 | 0 | 1 | 0 |  | 0 | 0 | 0 | 0 | 0 | 0 | 0 | 0 | 0 | 0 | 0 | 0 | 0 | WECC-OR/WA/IDNorth NaturalGas-Peaking | 0 | -1 |  | 0 | -1 | 0 | 0 | 0 | 0 | 0 | 0 | 0 | 0 | 0 | 0 | 0 | 0 |  |  |  |  | 0 | 1/1/2043 | 12/31/2072 | True | 0 | 0 | 0 | 0 | 0 | 0 | 0 |  | 0 | 0 | 0 | 0 | Unit | 1 |  | 2027 |  |  |  | 0 | 1 |  | Nominal ¦ 1/26/2021 10:03:57 AM | 1077 | 0 | 0 | 0 | 0 | 0
HR_Final_Mid Scenario_012621 | Average | 2027 | PSE | ANRN 211 | New Resource 211 from 21IRPFrame New Frame Peaker | 0 | 0 | 0 | 0 | 0 | 0 | 0 | 0 | 0 |  | 0 | 0 | 0 | 0 | 0 | 0 | 1 | 0 |  | 0 | 0 | 0 | 0 | 0 | 0 | 0 | 0 | 0 | 0 | 0 | 0 | 0 | WECC-OR/WA/IDNorth NaturalGas-Peaking | 0 | -1 |  | 0 | -1 | 0 | 0 | 0 | 0 | 0 | 0 | 0 | 0 | 0 | 0 | 0 | 0 |  |  |  |  | 0 | 1/1/2046 | 12/31/2075 | True | 0 | 0 | 0 | 0 | 0 | 0 | 0 |  | 0 | 0 | 0 | 0 | Unit | 1 |  | 2027 |  |  |  | 0 | 1 |  | Nominal ¦ 1/26/2021 10:03:57 AM | 1078 | 0 | 0 | 0 | 0 | 0
HR_Final_Mid Scenario_012621 | Average | 2027 | PSE | ANRN 212 | New Resource 212 from 21IRPFrame New Frame Peaker | 0 | 0 | 0 | 0 | 0 | 0 | 0 | 0 | 0 |  | 0 | 0 | 0 | 0 | 0 | 0 | 1 | 0 |  | 0 | 0 | 0 | 0 | 0 | 0 | 0 | 0 | 0 | 0 | 0 | 0 | 0 | WECC-OR/WA/IDNorth NaturalGas-Peaking | 0 | -1 |  | 0 | -1 | 0 | 0 | 0 | 0 | 0 | 0 | 0 | 0 | 0 | 0 | 0 | 0 |  |  |  |  | 0 | 1/1/2046 | 12/31/2075 | True | 0 | 0 | 0 | 0 | 0 | 0 | 0 |  | 0 | 0 | 0 | 0 | Unit | 1 |  | 2027 |  |  |  | 0 | 1 |  | Nominal ¦ 1/26/2021 10:03:57 AM | 1079 | 0 | 0 | 0 | 0 | 0
HR_Final_Mid Scenario_012621 | Average | 2027 | PSE | ANRN 213 | New Resource 213 from 21IRPFrame New Frame Peaker | 0 | 0 | 0 | 0 | 0 | 0 | 0 | 0 | 0 |  | 0 | 0 | 0 | 0 | 0 | 0 | 1 | 0 |  | 0 | 0 | 0 | 0 | 0 | 0 | 0 | 0 | 0 | 0 | 0 | 0 | 0 | WECC-OR/WA/IDNorth NaturalGas-Peaking | 0 | -1 |  | 0 | -1 | 0 | 0 | 0 | 0 | 0 | 0 | 0 | 0 | 0 | 0 | 0 | 0 |  |  |  |  | 0 | 1/1/2046 | 12/31/2075 | True | 0 | 0 | 0 | 0 | 0 | 0 | 0 |  | 0 | 0 | 0 | 0 | Unit | 1 |  | 2027 |  |  |  | 0 | 1 |  | Nominal ¦ 1/26/2021 10:03:57 AM | 1080 | 0 | 0 | 0 | 0 | 0
HR_Final_Mid Scenario_012621 | Average | 2027 | PSE | ANRN 1479 | New Resource 1479 from 21IRPBiomass New Biomass | 0 | 0 | 0 | 0 | 0 | 0 | 0 | 0 | 0 |  | 0 | 0 | 0 | 0 | 0 | 0 | 1 | 0 |  | 0 | 0 | 0 | 0 | 0 | 0 | 0 | 0 | 0 | 0 | 0 | 0 | 0 | Other, Bio, ZZ, WC, WH | 0 | -1 |  | 0 | -1 | 0 | 0 | 0 | 0 | 0 | 0 | 0 | 0 | 0 | 0 | 0 | 0 |  |  |  |  | 0 | 1/1/2038 | 12/31/2067 | True | 0 | 0 | 0 | 0 | 0 | 0 | 0 |  | 0 | 0 | 0 | 0 | Unit | 1 |  | 2027 |  |  |  | 0 | 1 |  | Nominal ¦ 1/26/2021 10:03:57 AM | 1081 | 0 | 0 | 0 | 0 | 0
HR_Final_Mid Scenario_012621 | Average | 2027 | PSE | ANRN 1486 | New Resource 1486 from 21IRPBiomass New Biomass | 0 | 0 | 0 | 0 | 0 | 0 | 0 | 0 | 0 |  | 0 | 0 | 0 | 0 | 0 | 0 | 1 | 0 |  | 0 | 0 | 0 | 0 | 0 | 0 | 0 | 0 | 0 | 0 | 0 | 0 | 0 | Other, Bio, ZZ, WC, WH | 0 | -1 |  | 0 | -1 | 0 | 0 | 0 | 0 | 0 | 0 | 0 | 0 | 0 | 0 | 0 | 0 |  |  |  |  | 0 | 1/1/2039 | 12/31/2068 | True | 0 | 0 | 0 | 0 | 0 | 0 | 0 |  | 0 | 0 | 0 | 0 | Unit | 1 |  | 2027 |  |  |  | 0 | 1 |  | Nominal ¦ 1/26/2021 10:03:57 AM | 1082 | 0 | 0 | 0 | 0 | 0
HR_Final_Mid Scenario_012621 | Average | 2027 | PSE | ANRN 1493 | New Resource 1493 from 21IRPBiomass New Biomass | 0 | 0 | 0 | 0 | 0 | 0 | 0 | 0 | 0 |  | 0 | 0 | 0 | 0 | 0 | 0 | 1 | 0 |  | 0 | 0 | 0 | 0 | 0 | 0 | 0 | 0 | 0 | 0 | 0 | 0 | 0 | Other, Bio, ZZ, WC, WH | 0 | -1 |  | 0 | -1 | 0 | 0 | 0 | 0 | 0 | 0 | 0 | 0 | 0 | 0 | 0 | 0 |  |  |  |  | 0 | 1/1/2040 | 12/31/2069 | True | 0 | 0 | 0 | 0 | 0 | 0 | 0 |  | 0 | 0 | 0 | 0 | Unit | 1 |  | 2027 |  |  |  | 0 | 1 |  | Nominal ¦ 1/26/2021 10:03:57 AM | 1083 | 0 | 0 | 0 | 0 | 0
HR_Final_Mid Scenario_012621 | Average | 2027 | PSE | ANRN 1507 | New Resource 1507 from 21IRPBiomass New Biomass | 0 | 0 | 0 | 0 | 0 | 0 | 0 | 0 | 0 |  | 0 | 0 | 0 | 0 | 0 | 0 | 1 | 0 |  | 0 | 0 | 0 | 0 | 0 | 0 | 0 | 0 | 0 | 0 | 0 | 0 | 0 | Other, Bio, ZZ, WC, WH | 0 | -1 |  | 0 | -1 | 0 | 0 | 0 | 0 | 0 | 0 | 0 | 0 | 0 | 0 | 0 | 0 |  |  |  |  | 0 | 1/1/2042 | 12/31/2071 | True | 0 | 0 | 0 | 0 | 0 | 0 | 0 |  | 0 | 0 | 0 | 0 | Unit | 1 |  | 2027 |  |  |  | 0 | 1 |  | Nominal ¦ 1/26/2021 10:03:57 AM | 1084 | 0 | 0 | 0 | 0 | 0
HR_Final_Mid Scenario_012621 | Average | 2027 | PSE | ANRN 1508 | New Resource 1508 from 21IRPBiomass New Biomass | 0 | 0 | 0 | 0 | 0 | 0 | 0 | 0 | 0 |  | 0 | 0 | 0 | 0 | 0 | 0 | 1 | 0 |  | 0 | 0 | 0 | 0 | 0 | 0 | 0 | 0 | 0 | 0 | 0 | 0 | 0 | Other, Bio, ZZ, WC, WH | 0 | -1 |  | 0 | -1 | 0 | 0 | 0 | 0 | 0 | 0 | 0 | 0 | 0 | 0 | 0 | 0 |  |  |  |  | 0 | 1/1/2042 | 12/31/2071 | True | 0 | 0 | 0 | 0 | 0 | 0 | 0 |  | 0 | 0 | 0 | 0 | Unit | 1 |  | 2027 |  |  |  | 0 | 1 |  | Nominal ¦ 1/26/2021 10:03:57 AM | 1085 | 0 | 0 | 0 | 0 | 0
HR_Final_Mid Scenario_012621 | Average | 2027 | PSE | ANRN 1514 | New Resource 1514 from 21IRPBiomass New Biomass | 0 | 0 | 0 | 0 | 0 | 0 | 0 | 0 | 0 |  | 0 | 0 | 0 | 0 | 0 | 0 | 1 | 0 |  | 0 | 0 | 0 | 0 | 0 | 0 | 0 | 0 | 0 | 0 | 0 | 0 | 0 | Other, Bio, ZZ, WC, WH | 0 | -1 |  | 0 | -1 | 0 | 0 | 0 | 0 | 0 | 0 | 0 | 0 | 0 | 0 | 0 | 0 |  |  |  |  | 0 | 1/1/2043 | 12/31/2072 | True | 0 | 0 | 0 | 0 | 0 | 0 | 0 |  | 0 | 0 | 0 | 0 | Unit | 1 |  | 2027 |  |  |  | 0 | 1 |  | Nominal ¦ 1/26/2021 10:03:57 AM | 1086 | 0 | 0 | 0 | 0 | 0
HR_Final_Mid Scenario_012621 | Average | 2027 | PSE | ANRN 1535 | New Resource 1535 from 21IRPBiomass New Biomass | 0 | 0 | 0 | 0 | 0 | 0 | 0 | 0 | 0 |  | 0 | 0 | 0 | 0 | 0 | 0 | 1 | 0 |  | 0 | 0 | 0 | 0 | 0 | 0 | 0 | 0 | 0 | 0 | 0 | 0 | 0 | Other, Bio, ZZ, WC, WH | 0 | -1 |  | 0 | -1 | 0 | 0 | 0 | 0 | 0 | 0 | 0 | 0 | 0 | 0 | 0 | 0 |  |  |  |  | 0 | 1/1/2046 | 12/31/2075 | True | 0 | 0 | 0 | 0 | 0 | 0 | 0 |  | 0 | 0 | 0 | 0 | Unit | 1 |  | 2027 |  |  |  | 0 | 1 |  | Nominal ¦ 1/26/2021 10:03:57 AM | 1087 | 0 | 0 | 0 | 0 | 0
HR_Final_Mid Scenario_012621 | Average | 2027 | PSE | ANRN 1609 | New Resource 1609 from 21IRPLiIon2hr New Li Ion 2hr | -0.96298 | 24.5 | 25 | 25 | 0 | 0 | 0 | 0 | 4161 |  | 4161 | 3678.4421 | 1058.433 | 2620.009 | 0 | 3.1 | 0.124 | 0 |  | 2729.9902 | 700.4332 | 2860.2595 | -830.7025 | 0 | 0 | 0 | 0 | 0 | -39.9452 | 0 | 0 | 0 | Battery_PSH | 0 | -1 |  | 0 | -1 | -8435.7354 | -8435.7354 | 0 | 38429.4727 | 38429.4688 | 50 | 0 | 0 | 0 | 0 | 1424 | 0 | -0.038519 |  |  |  | 4634 | 1/1/2026 | 12/31/2055 | True | 0 | 0 | 0 | 0 | 0 | 0 | 0 |  | 0.5 | 0 | 0 | 0 | Unit | 1 |  | 2027 |  |  |  | 0 | 1 |  | Nominal ¦ 1/26/2021 10:03:57 AM | 1088 | 0 | 0 | 0 | 0 | 0
HR_Final_Mid Scenario_012621 | Average | 2027 | PSE | ANRN 1610 | New Resource 1610 from 21IRPLiIon2hr New Li Ion 2hr | -0.96298 | 24.5 | 25 | 25 | 0 | 0 | 0 | 0 | 4161 |  | 4161 | 3678.4421 | 1058.433 | 2620.009 | 0 | 3.1 | 0.124 | 0 |  | 2729.9902 | 700.4332 | 2860.2595 | -830.7025 | 0 | 0 | 0 | 0 | 0 | -39.9452 | 0 | 0 | 0 | Battery_PSH | 0 | -1 |  | 0 | -1 | -8435.7354 | -8435.7354 | 0 | 38429.4727 | 38429.4688 | 50 | 0 | 0 | 0 | 0 | 1424 | 0 | -0.038519 |  |  |  | 4634 | 1/1/2026 | 12/31/2055 | True | 0 | 0 | 0 | 0 | 0 | 0 | 0 |  | 0.5 | 0 | 0 | 0 | Unit | 1 |  | 2027 |  |  |  | 0 | 1 |  | Nominal ¦ 1/26/2021 10:03:57 AM | 1089 | 0 | 0 | 0 | 0 | 0
HR_Final_Mid Scenario_012621 | Average | 2027 | PSE | ANRN 1611 | New Resource 1611 from 21IRPLiIon2hr New Li Ion 2hr | -0.96298 | 24.5 | 25 | 25 | 0 | 0 | 0 | 0 | 4161 |  | 4161 | 3678.4421 | 1058.433 | 2620.009 | 0 | 3.1 | 0.124 | 0 |  | 2729.9902 | 700.4332 | 2860.2595 | -830.7025 | 0 | 0 | 0 | 0 | 0 | -39.9452 | 0 | 0 | 0 | Battery_PSH | 0 | -1 |  | 0 | -1 | -8435.7354 | -8435.7354 | 0 | 38429.4727 | 38429.4688 | 50 | 0 | 0 | 0 | 0 | 1424 | 0 | -0.038519 |  |  |  | 4634 | 1/1/2026 | 12/31/2055 | True | 0 | 0 | 0 | 0 | 0 | 0 | 0 |  | 0.5 | 0 | 0 | 0 | Unit | 1 |  | 2027 |  |  |  | 0 | 1 |  | Nominal ¦ 1/26/2021 10:03:57 AM | 1090 | 0 | 0 | 0 | 0 | 0
HR_Final_Mid Scenario_012621 | Average | 2027 | PSE | ANRN 1612 | New Resource 1612 from 21IRPLiIon2hr New Li Ion 2hr | -0.96298 | 24.5 | 25 | 25 | 0 | 0 | 0 | 0 | 4161 |  | 4161 | 3678.4421 | 1058.433 | 2620.009 | 0 | 3.1 | 0.124 | 0 |  | 2729.9902 | 700.4332 | 2860.2595 | -830.7025 | 0 | 0 | 0 | 0 | 0 | -39.9452 | 0 | 0 | 0 | Battery_PSH | 0 | -1 |  | 0 | -1 | -8435.7354 | -8435.7354 | 0 | 38429.4727 | 38429.4688 | 50 | 0 | 0 | 0 | 0 | 1424 | 0 | -0.038519 |  |  |  | 4634 | 1/1/2026 | 12/31/2055 | True | 0 | 0 | 0 | 0 | 0 | 0 | 0 |  | 0.5 | 0 | 0 | 0 | Unit | 1 |  | 2027 |  |  |  | 0 | 1 |  | Nominal ¦ 1/26/2021 10:03:57 AM | 1091 | 0 | 0 | 0 | 0 | 0
HR_Final_Mid Scenario_012621 | Average | 2027 | PSE | ANRN 1869 | New Resource 1869 from 21IRPLiIon2hr New Li Ion 2hr | 0 | 0 | 0 | 0 | 0 | 0 | 0 | 0 | 0 |  | 0 | 0 | 0 | 0 | 0 | 0 | 1 | 0 |  | 0 | 0 | 0 | 0 | 0 | 0 | 0 | 0 | 0 | 0 | 0 | 0 | 0 | Battery_PSH | 0 | -1 |  | 0 | -1 | 0 | 0 | 0 | 0 | 0 | 0 | 0 | 0 | 0 | 0 | 0 | 0 |  |  |  |  | 0 | 1/1/2039 | 12/31/2068 | True | 0 | 0 | 0 | 0 | 0 | 0 | 0 |  | 0 | 0 | 0 | 0 | Unit | 1 |  | 2027 |  |  |  | 0 | 1 |  | Nominal ¦ 1/26/2021 10:03:57 AM | 1092 | 0 | 0 | 0 | 0 | 0
HR_Final_Mid Scenario_012621 | Average | 2027 | PSE | ANRN 1870 | New Resource 1870 from 21IRPLiIon2hr New Li Ion 2hr | 0 | 0 | 0 | 0 | 0 | 0 | 0 | 0 | 0 |  | 0 | 0 | 0 | 0 | 0 | 0 | 1 | 0 |  | 0 | 0 | 0 | 0 | 0 | 0 | 0 | 0 | 0 | 0 | 0 | 0 | 0 | Battery_PSH | 0 | -1 |  | 0 | -1 | 0 | 0 | 0 | 0 | 0 | 0 | 0 | 0 | 0 | 0 | 0 | 0 |  |  |  |  | 0 | 1/1/2039 | 12/31/2068 | True | 0 | 0 | 0 | 0 | 0 | 0 | 0 |  | 0 | 0 | 0 | 0 | Unit | 1 |  | 2027 |  |  |  | 0 | 1 |  | Nominal ¦ 1/26/2021 10:03:57 AM | 1093 | 0 | 0 | 0 | 0 | 0
HR_Final_Mid Scenario_012621 | Average | 2027 | PSE | ANRN 1871 | New Resource 1871 from 21IRPLiIon2hr New Li Ion 2hr | 0 | 0 | 0 | 0 | 0 | 0 | 0 | 0 | 0 |  | 0 | 0 | 0 | 0 | 0 | 0 | 1 | 0 |  | 0 | 0 | 0 | 0 | 0 | 0 | 0 | 0 | 0 | 0 | 0 | 0 | 0 | Battery_PSH | 0 | -1 |  | 0 | -1 | 0 | 0 | 0 | 0 | 0 | 0 | 0 | 0 | 0 | 0 | 0 | 0 |  |  |  |  | 0 | 1/1/2039 | 12/31/2068 | True | 0 | 0 | 0 | 0 | 0 | 0 | 0 |  | 0 | 0 | 0 | 0 | Unit | 1 |  | 2027 |  |  |  | 0 | 1 |  | Nominal ¦ 1/26/2021 10:03:57 AM | 1094 | 0 | 0 | 0 | 0 | 0
HR_Final_Mid Scenario_012621 | Average | 2027 | PSE | ANRN 1872 | New Resource 1872 from 21IRPLiIon2hr New Li Ion 2hr | 0 | 0 | 0 | 0 | 0 | 0 | 0 | 0 | 0 |  | 0 | 0 | 0 | 0 | 0 | 0 | 1 | 0 |  | 0 | 0 | 0 | 0 | 0 | 0 | 0 | 0 | 0 | 0 | 0 | 0 | 0 | Battery_PSH | 0 | -1 |  | 0 | -1 | 0 | 0 | 0 | 0 | 0 | 0 | 0 | 0 | 0 | 0 | 0 | 0 |  |  |  |  | 0 | 1/1/2039 | 12/31/2068 | True | 0 | 0 | 0 | 0 | 0 | 0 | 0 |  | 0 | 0 | 0 | 0 | Unit | 1 |  | 2027 |  |  |  | 0 | 1 |  | Nominal ¦ 1/26/2021 10:03:57 AM | 1095 | 0 | 0 | 0 | 0 | 0
HR_Final_Mid Scenario_012621 | Average | 2027 | PSE | ANRN 2389 | New Resource 2389 from 21IRPLiIon4hr New Li Ion 4hr | 0 | 0 | 0 | 0 | 0 | 0 | 0 | 0 | 0 |  | 0 | 0 | 0 | 0 | 0 | 0 | 1 | 0 |  | 0 | 0 | 0 | 0 | 0 | 0 | 0 | 0 | 0 | 0 | 0 | 0 | 0 | Battery_PSH | 0 | -1 |  | 0 | -1 | 0 | 0 | 0 | 0 | 0 | 0 | 0 | 0 | 0 | 0 | 0 | 0 |  |  |  |  | 0 | 1/1/2040 | 12/31/2069 | True | 0 | 0 | 0 | 0 | 0 | 0 | 0 |  | 0 | 0 | 0 | 0 | Unit | 1 |  | 2027 |  |  |  | 0 | 1 |  | Nominal ¦ 1/26/2021 10:03:57 AM | 1096 | 0 | 0 | 0 | 0 | 0
HR_Final_Mid Scenario_012621 | Average | 2027 | PSE | ANRN 2429 | New Resource 2429 from 21IRPLiIon4hr New Li Ion 4hr | 0 | 0 | 0 | 0 | 0 | 0 | 0 | 0 | 0 |  | 0 | 0 | 0 | 0 | 0 | 0 | 1 | 0 |  | 0 | 0 | 0 | 0 | 0 | 0 | 0 | 0 | 0 | 0 | 0 | 0 | 0 | Battery_PSH | 0 | -1 |  | 0 | -1 | 0 | 0 | 0 | 0 | 0 | 0 | 0 | 0 | 0 | 0 | 0 | 0 |  |  |  |  | 0 | 1/1/2042 | 12/31/2071 | True | 0 | 0 | 0 | 0 | 0 | 0 | 0 |  | 0 | 0 | 0 | 0 | Unit | 1 |  | 2027 |  |  |  | 0 | 1 |  | Nominal ¦ 1/26/2021 10:03:57 AM | 1097 | 0 | 0 | 0 | 0 | 0
HR_Final_Mid Scenario_012621 | Average | 2027 | PSE | ANRN 2529 | New Resource 2529 from 21IRPLiIon4hr New Li Ion 4hr | 0 | 0 | 0 | 0 | 0 | 0 | 0 | 0 | 0 |  | 0 | 0 | 0 | 0 | 0 | 0 | 1 | 0 |  | 0 | 0 | 0 | 0 | 0 | 0 | 0 | 0 | 0 | 0 | 0 | 0 | 0 | Battery_PSH | 0 | -1 |  | 0 | -1 | 0 | 0 | 0 | 0 | 0 | 0 | 0 | 0 | 0 | 0 | 0 | 0 |  |  |  |  | 0 | 1/1/2047 | 12/31/2076 | True | 0 | 0 | 0 | 0 | 0 | 0 | 0 |  | 0 | 0 | 0 | 0 | Unit | 1 |  | 2027 |  |  |  | 0 | 1 |  | Nominal ¦ 1/26/2021 10:03:57 AM | 1098 | 0 | 0 | 0 | 0 | 0
HR_Final_Mid Scenario_012621 | Average | 2027 | PSE | ANRN 2909 | New Resource 2909 from 21IRPFlow4hr New Flow 4hr | 0 | 0 | 0 | 0 | 0 | 0 | 0 | 0 | 0 |  | 0 | 0 | 0 | 0 | 0 | 0 | 1 | 0 |  | 0 | 0 | 0 | 0 | 0 | 0 | 0 | 0 | 0 | 0 | 0 | 0 | 0 | Battery_PSH | 0 | -1 |  | 0 | -1 | 0 | 0 | 0 | 0 | 0 | 0 | 0 | 0 | 0 | 0 | 0 | 0 |  |  |  |  | 0 | 1/1/2041 | 12/31/2070 | True | 0 | 0 | 0 | 0 | 0 | 0 | 0 |  | 0 | 0 | 0 | 0 | Unit | 1 |  | 2027 |  |  |  | 0 | 1 |  | Nominal ¦ 1/26/2021 10:03:57 AM | 1099 | 0 | 0 | 0 | 0 | 0
HR_Final_Mid Scenario_012621 | Average | 2027 | PSE | ANRN 2910 | New Resource 2910 from 21IRPFlow4hr New Flow 4hr | 0 | 0 | 0 | 0 | 0 | 0 | 0 | 0 | 0 |  | 0 | 0 | 0 | 0 | 0 | 0 | 1 | 0 |  | 0 | 0 | 0 | 0 | 0 | 0 | 0 | 0 | 0 | 0 | 0 | 0 | 0 | Battery_PSH | 0 | -1 |  | 0 | -1 | 0 | 0 | 0 | 0 | 0 | 0 | 0 | 0 | 0 | 0 | 0 | 0 |  |  |  |  | 0 | 1/1/2041 | 12/31/2070 | True | 0 | 0 | 0 | 0 | 0 | 0 | 0 |  | 0 | 0 | 0 | 0 | Unit | 1 |  | 2027 |  |  |  | 0 | 1 |  | Nominal ¦ 1/26/2021 10:03:57 AM | 1100 | 0 | 0 | 0 | 0 | 0
HR_Final_Mid Scenario_012621 | Average | 2027 | PSE | ANRN 2929 | New Resource 2929 from 21IRPFlow4hr New Flow 4hr | 0 | 0 | 0 | 0 | 0 | 0 | 0 | 0 | 0 |  | 0 | 0 | 0 | 0 | 0 | 0 | 1 | 0 |  | 0 | 0 | 0 | 0 | 0 | 0 | 0 | 0 | 0 | 0 | 0 | 0 | 0 | Battery_PSH | 0 | -1 |  | 0 | -1 | 0 | 0 | 0 | 0 | 0 | 0 | 0 | 0 | 0 | 0 | 0 | 0 |  |  |  |  | 0 | 1/1/2042 | 12/31/2071 | True | 0 | 0 | 0 | 0 | 0 | 0 | 0 |  | 0 | 0 | 0 | 0 | Unit | 1 |  | 2027 |  |  |  | 0 | 1 |  | Nominal ¦ 1/26/2021 10:03:57 AM | 1101 | 0 | 0 | 0 | 0 | 0
HR_Final_Mid Scenario_012621 | Average | 2027 | PSE | ANRN 2930 | New Resource 2930 from 21IRPFlow4hr New Flow 4hr | 0 | 0 | 0 | 0 | 0 | 0 | 0 | 0 | 0 |  | 0 | 0 | 0 | 0 | 0 | 0 | 1 | 0 |  | 0 | 0 | 0 | 0 | 0 | 0 | 0 | 0 | 0 | 0 | 0 | 0 | 0 | Battery_PSH | 0 | -1 |  | 0 | -1 | 0 | 0 | 0 | 0 | 0 | 0 | 0 | 0 | 0 | 0 | 0 | 0 |  |  |  |  | 0 | 1/1/2042 | 12/31/2071 | True | 0 | 0 | 0 | 0 | 0 | 0 | 0 |  | 0 | 0 | 0 | 0 | Unit | 1 |  | 2027 |  |  |  | 0 | 1 |  | Nominal ¦ 1/26/2021 10:03:57 AM | 1102 | 0 | 0 | 0 | 0 | 0
HR_Final_Mid Scenario_012621 | Average | 2027 | PSE | ANRN 2931 | New Resource 2931 from 21IRPFlow4hr New Flow 4hr | 0 | 0 | 0 | 0 | 0 | 0 | 0 | 0 | 0 |  | 0 | 0 | 0 | 0 | 0 | 0 | 1 | 0 |  | 0 | 0 | 0 | 0 | 0 | 0 | 0 | 0 | 0 | 0 | 0 | 0 | 0 | Battery_PSH | 0 | -1 |  | 0 | -1 | 0 | 0 | 0 | 0 | 0 | 0 | 0 | 0 | 0 | 0 | 0 | 0 |  |  |  |  | 0 | 1/1/2042 | 12/31/2071 | True | 0 | 0 | 0 | 0 | 0 | 0 | 0 |  | 0 | 0 | 0 | 0 | Unit | 1 |  | 2027 |  |  |  | 0 | 1 |  | Nominal ¦ 1/26/2021 10:03:57 AM | 1103 | 0 | 0 | 0 | 0 | 0
HR_Final_Mid Scenario_012621 | Average | 2027 | PSE | ANRN 2932 | New Resource 2932 from 21IRPFlow4hr New Flow 4hr | 0 | 0 | 0 | 0 | 0 | 0 | 0 | 0 | 0 |  | 0 | 0 | 0 | 0 | 0 | 0 | 1 | 0 |  | 0 | 0 | 0 | 0 | 0 | 0 | 0 | 0 | 0 | 0 | 0 | 0 | 0 | Battery_PSH | 0 | -1 |  | 0 | -1 | 0 | 0 | 0 | 0 | 0 | 0 | 0 | 0 | 0 | 0 | 0 | 0 |  |  |  |  | 0 | 1/1/2042 | 12/31/2071 | True | 0 | 0 | 0 | 0 | 0 | 0 | 0 |  | 0 | 0 | 0 | 0 | Unit | 1 |  | 2027 |  |  |  | 0 | 1 |  | Nominal ¦ 1/26/2021 10:03:57 AM | 1104 | 0 | 0 | 0 | 0 | 0
HR_Final_Mid Scenario_012621 | Average | 2027 | PSE | ANRN 2949 | New Resource 2949 from 21IRPFlow4hr New Flow 4hr | 0 | 0 | 0 | 0 | 0 | 0 | 0 | 0 | 0 |  | 0 | 0 | 0 | 0 | 0 | 0 | 1 | 0 |  | 0 | 0 | 0 | 0 | 0 | 0 | 0 | 0 | 0 | 0 | 0 | 0 | 0 | Battery_PSH | 0 | -1 |  | 0 | -1 | 0 | 0 | 0 | 0 | 0 | 0 | 0 | 0 | 0 | 0 | 0 | 0 |  |  |  |  | 0 | 1/1/2043 | 12/31/2072 | True | 0 | 0 | 0 | 0 | 0 | 0 | 0 |  | 0 | 0 | 0 | 0 | Unit | 1 |  | 2027 |  |  |  | 0 | 1 |  | Nominal ¦ 1/26/2021 10:03:57 AM | 1105 | 0 | 0 | 0 | 0 | 0
HR_Final_Mid Scenario_012621 | Average | 2027 | PSE | ANRN 2969 | New Resource 2969 from 21IRPFlow4hr New Flow 4hr | 0 | 0 | 0 | 0 | 0 | 0 | 0 | 0 | 0 |  | 0 | 0 | 0 | 0 | 0 | 0 | 1 | 0 |  | 0 | 0 | 0 | 0 | 0 | 0 | 0 | 0 | 0 | 0 | 0 | 0 | 0 | Battery_PSH | 0 | -1 |  | 0 | -1 | 0 | 0 | 0 | 0 | 0 | 0 | 0 | 0 | 0 | 0 | 0 | 0 |  |  |  |  | 0 | 1/1/2044 | 12/31/2073 | True | 0 | 0 | 0 | 0 | 0 | 0 | 0 |  | 0 | 0 | 0 | 0 | Unit | 1 |  | 2027 |  |  |  | 0 | 1 |  | Nominal ¦ 1/26/2021 10:03:57 AM | 1106 | 0 | 0 | 0 | 0 | 0
HR_Final_Mid Scenario_012621 | Average | 2027 | PSE | ANRN 2970 | New Resource 2970 from 21IRPFlow4hr New Flow 4hr | 0 | 0 | 0 | 0 | 0 | 0 | 0 | 0 | 0 |  | 0 | 0 | 0 | 0 | 0 | 0 | 1 | 0 |  | 0 | 0 | 0 | 0 | 0 | 0 | 0 | 0 | 0 | 0 | 0 | 0 | 0 | Battery_PSH | 0 | -1 |  | 0 | -1 | 0 | 0 | 0 | 0 | 0 | 0 | 0 | 0 | 0 | 0 | 0 | 0 |  |  |  |  | 0 | 1/1/2044 | 12/31/2073 | True | 0 | 0 | 0 | 0 | 0 | 0 | 0 |  | 0 | 0 | 0 | 0 | Unit | 1 |  | 2027 |  |  |  | 0 | 1 |  | Nominal ¦ 1/26/2021 10:03:57 AM | 1107 | 0 | 0 | 0 | 0 | 0
HR_Final_Mid Scenario_012621 | Average | 2027 | PSE | ANRN 2971 | New Resource 2971 from 21IRPFlow4hr New Flow 4hr | 0 | 0 | 0 | 0 | 0 | 0 | 0 | 0 | 0 |  | 0 | 0 | 0 | 0 | 0 | 0 | 1 | 0 |  | 0 | 0 | 0 | 0 | 0 | 0 | 0 | 0 | 0 | 0 | 0 | 0 | 0 | Battery_PSH | 0 | -1 |  | 0 | -1 | 0 | 0 | 0 | 0 | 0 | 0 | 0 | 0 | 0 | 0 | 0 | 0 |  |  |  |  | 0 | 1/1/2044 | 12/31/2073 | True | 0 | 0 | 0 | 0 | 0 | 0 | 0 |  | 0 | 0 | 0 | 0 | Unit | 1 |  | 2027 |  |  |  | 0 | 1 |  | Nominal ¦ 1/26/2021 10:03:57 AM | 1108 | 0 | 0 | 0 | 0 | 0
HR_Final_Mid Scenario_012621 | Average | 2027 | PSE | ANRN 2989 | New Resource 2989 from 21IRPFlow4hr New Flow 4hr | 0 | 0 | 0 | 0 | 0 | 0 | 0 | 0 | 0 |  | 0 | 0 | 0 | 0 | 0 | 0 | 1 | 0 |  | 0 | 0 | 0 | 0 | 0 | 0 | 0 | 0 | 0 | 0 | 0 | 0 | 0 | Battery_PSH | 0 | -1 |  | 0 | -1 | 0 | 0 | 0 | 0 | 0 | 0 | 0 | 0 | 0 | 0 | 0 | 0 |  |  |  |  | 0 | 1/1/2045 | 12/31/2074 | True | 0 | 0 | 0 | 0 | 0 | 0 | 0 |  | 0 | 0 | 0 | 0 | Unit | 1 |  | 2027 |  |  |  | 0 | 1 |  | Nominal ¦ 1/26/2021 10:03:57 AM | 1109 | 0 | 0 | 0 | 0 | 0
HR_Final_Mid Scenario_012621 | Average | 2027 | PSE | ANRN 2990 | New Resource 2990 from 21IRPFlow4hr New Flow 4hr | 0 | 0 | 0 | 0 | 0 | 0 | 0 | 0 | 0 |  | 0 | 0 | 0 | 0 | 0 | 0 | 1 | 0 |  | 0 | 0 | 0 | 0 | 0 | 0 | 0 | 0 | 0 | 0 | 0 | 0 | 0 | Battery_PSH | 0 | -1 |  | 0 | -1 | 0 | 0 | 0 | 0 | 0 | 0 | 0 | 0 | 0 | 0 | 0 | 0 |  |  |  |  | 0 | 1/1/2045 | 12/31/2074 | True | 0 | 0 | 0 | 0 | 0 | 0 | 0 |  | 0 | 0 | 0 | 0 | Unit | 1 |  | 2027 |  |  |  | 0 | 1 |  | Nominal ¦ 1/26/2021 10:03:57 AM | 1110 | 0 | 0 | 0 | 0 | 0
HR_Final_Mid Scenario_012621 | Average | 2027 | PSE | ANRN 3009 | New Resource 3009 from 21IRPFlow4hr New Flow 4hr | 0 | 0 | 0 | 0 | 0 | 0 | 0 | 0 | 0 |  | 0 | 0 | 0 | 0 | 0 | 0 | 1 | 0 |  | 0 | 0 | 0 | 0 | 0 | 0 | 0 | 0 | 0 | 0 | 0 | 0 | 0 | Battery_PSH | 0 | -1 |  | 0 | -1 | 0 | 0 | 0 | 0 | 0 | 0 | 0 | 0 | 0 | 0 | 0 | 0 |  |  |  |  | 0 | 1/1/2046 | 12/31/2075 | True | 0 | 0 | 0 | 0 | 0 | 0 | 0 |  | 0 | 0 | 0 | 0 | Unit | 1 |  | 2027 |  |  |  | 0 | 1 |  | Nominal ¦ 1/26/2021 10:03:57 AM | 1111 | 0 | 0 | 0 | 0 | 0
HR_Final_Mid Scenario_012621 | Average | 2027 | PSE | ANRN 3509 | New Resource 3509 from 21IRPFlow6hr New Flow 6hr | 0 | 0 | 0 | 0 | 0 | 0 | 0 | 0 | 0 |  | 0 | 0 | 0 | 0 | 0 | 0 | 1 | 0 |  | 0 | 0 | 0 | 0 | 0 | 0 | 0 | 0 | 0 | 0 | 0 | 0 | 0 | Battery_PSH | 0 | -1 |  | 0 | -1 | 0 | 0 | 0 | 0 | 0 | 0 | 0 | 0 | 0 | 0 | 0 | 0 |  |  |  |  | 0 | 1/1/2046 | 12/31/2075 | True | 0 | 0 | 0 | 0 | 0 | 0 | 0 |  | 0 | 0 | 0 | 0 | Unit | 1 |  | 2027 |  |  |  | 0 | 1 |  | Nominal ¦ 1/26/2021 10:03:57 AM | 1112 | 0 | 0 | 0 | 0 | 0
HR_Final_Mid Scenario_012621 | Average | 2027 | PSE | ANRN 3510 | New Resource 3510 from 21IRPFlow6hr New Flow 6hr | 0 | 0 | 0 | 0 | 0 | 0 | 0 | 0 | 0 |  | 0 | 0 | 0 | 0 | 0 | 0 | 1 | 0 |  | 0 | 0 | 0 | 0 | 0 | 0 | 0 | 0 | 0 | 0 | 0 | 0 | 0 | Battery_PSH | 0 | -1 |  | 0 | -1 | 0 | 0 | 0 | 0 | 0 | 0 | 0 | 0 | 0 | 0 | 0 | 0 |  |  |  |  | 0 | 1/1/2046 | 12/31/2075 | True | 0 | 0 | 0 | 0 | 0 | 0 | 0 |  | 0 | 0 | 0 | 0 | Unit | 1 |  | 2027 |  |  |  | 0 | 1 |  | Nominal ¦ 1/26/2021 10:03:57 AM | 1113 | 0 | 0 | 0 | 0 | 0
HR_Final_Mid Scenario_012621 | Average | 2027 | PSE | ANRN 3511 | New Resource 3511 from 21IRPFlow6hr New Flow 6hr | 0 | 0 | 0 | 0 | 0 | 0 | 0 | 0 | 0 |  | 0 | 0 | 0 | 0 | 0 | 0 | 1 | 0 |  | 0 | 0 | 0 | 0 | 0 | 0 | 0 | 0 | 0 | 0 | 0 | 0 | 0 | Battery_PSH | 0 | -1 |  | 0 | -1 | 0 | 0 | 0 | 0 | 0 | 0 | 0 | 0 | 0 | 0 | 0 | 0 |  |  |  |  | 0 | 1/1/2046 | 12/31/2075 | True | 0 | 0 | 0 | 0 | 0 | 0 | 0 |  | 0 | 0 | 0 | 0 | Unit | 1 |  | 2027 |  |  |  | 0 | 1 |  | Nominal ¦ 1/26/2021 10:03:57 AM | 1114 | 0 | 0 | 0 | 0 | 0
HR_Final_Mid Scenario_012621 | Average | 2027 | PSE | ANRN 3512 | New Resource 3512 from 21IRPFlow6hr New Flow 6hr | 0 | 0 | 0 | 0 | 0 | 0 | 0 | 0 | 0 |  | 0 | 0 | 0 | 0 | 0 | 0 | 1 | 0 |  | 0 | 0 | 0 | 0 | 0 | 0 | 0 | 0 | 0 | 0 | 0 | 0 | 0 | Battery_PSH | 0 | -1 |  | 0 | -1 | 0 | 0 | 0 | 0 | 0 | 0 | 0 | 0 | 0 | 0 | 0 | 0 |  |  |  |  | 0 | 1/1/2046 | 12/31/2075 | True | 0 | 0 | 0 | 0 | 0 | 0 | 0 |  | 0 | 0 | 0 | 0 | Unit | 1 |  | 2027 |  |  |  | 0 | 1 |  | Nominal ¦ 1/26/2021 10:03:57 AM | 1115 | 0 | 0 | 0 | 0 | 0
HR_Final_Mid Scenario_012621 | Average | 2027 | PSE | ANRN 3513 | New Resource 3513 from 21IRPFlow6hr New Flow 6hr | 0 | 0 | 0 | 0 | 0 | 0 | 0 | 0 | 0 |  | 0 | 0 | 0 | 0 | 0 | 0 | 1 | 0 |  | 0 | 0 | 0 | 0 | 0 | 0 | 0 | 0 | 0 | 0 | 0 | 0 | 0 | Battery_PSH | 0 | -1 |  | 0 | -1 | 0 | 0 | 0 | 0 | 0 | 0 | 0 | 0 | 0 | 0 | 0 | 0 |  |  |  |  | 0 | 1/1/2046 | 12/31/2075 | True | 0 | 0 | 0 | 0 | 0 | 0 | 0 |  | 0 | 0 | 0 | 0 | Unit | 1 |  | 2027 |  |  |  | 0 | 1 |  | Nominal ¦ 1/26/2021 10:03:57 AM | 1116 | 0 | 0 | 0 | 0 | 0
HR_Final_Mid Scenario_012621 | Average | 2027 | PSE | ANRN 3514 | New Resource 3514 from 21IRPFlow6hr New Flow 6hr | 0 | 0 | 0 | 0 | 0 | 0 | 0 | 0 | 0 |  | 0 | 0 | 0 | 0 | 0 | 0 | 1 | 0 |  | 0 | 0 | 0 | 0 | 0 | 0 | 0 | 0 | 0 | 0 | 0 | 0 | 0 | Battery_PSH | 0 | -1 |  | 0 | -1 | 0 | 0 | 0 | 0 | 0 | 0 | 0 | 0 | 0 | 0 | 0 | 0 |  |  |  |  | 0 | 1/1/2046 | 12/31/2075 | True | 0 | 0 | 0 | 0 | 0 | 0 | 0 |  | 0 | 0 | 0 | 0 | Unit | 1 |  | 2027 |  |  |  | 0 | 1 |  | Nominal ¦ 1/26/2021 10:03:57 AM | 1117 | 0 | 0 | 0 | 0 | 0
HR_Final_Mid Scenario_012621 | Average | 2027 | PSE | ANRN 3515 | New Resource 3515 from 21IRPFlow6hr New Flow 6hr | 0 | 0 | 0 | 0 | 0 | 0 | 0 | 0 | 0 |  | 0 | 0 | 0 | 0 | 0 | 0 | 1 | 0 |  | 0 | 0 | 0 | 0 | 0 | 0 | 0 | 0 | 0 | 0 | 0 | 0 | 0 | Battery_PSH | 0 | -1 |  | 0 | -1 | 0 | 0 | 0 | 0 | 0 | 0 | 0 | 0 | 0 | 0 | 0 | 0 |  |  |  |  | 0 | 1/1/2046 | 12/31/2075 | True | 0 | 0 | 0 | 0 | 0 | 0 | 0 |  | 0 | 0 | 0 | 0 | Unit | 1 |  | 2027 |  |  |  | 0 | 1 |  | Nominal ¦ 1/26/2021 10:03:57 AM | 1118 | 0 | 0 | 0 | 0 | 0
HR_Final_Mid Scenario_012621 | Average | 2027 | PSE | ANRN 3529 | New Resource 3529 from 21IRPFlow6hr New Flow 6hr | 0 | 0 | 0 | 0 | 0 | 0 | 0 | 0 | 0 |  | 0 | 0 | 0 | 0 | 0 | 0 | 1 | 0 |  | 0 | 0 | 0 | 0 | 0 | 0 | 0 | 0 | 0 | 0 | 0 | 0 | 0 | Battery_PSH | 0 | -1 |  | 0 | -1 | 0 | 0 | 0 | 0 | 0 | 0 | 0 | 0 | 0 | 0 | 0 | 0 |  |  |  |  | 0 | 1/1/2047 | 12/31/2076 | True | 0 | 0 | 0 | 0 | 0 | 0 | 0 |  | 0 | 0 | 0 | 0 | Unit | 1 |  | 2027 |  |  |  | 0 | 1 |  | Nominal ¦ 1/26/2021 10:03:57 AM | 1119 | 0 | 0 | 0 | 0 | 0
HR_Final_Mid Scenario_012621 | Average | 2027 | PSE | ANRN 3530 | New Resource 3530 from 21IRPFlow6hr New Flow 6hr | 0 | 0 | 0 | 0 | 0 | 0 | 0 | 0 | 0 |  | 0 | 0 | 0 | 0 | 0 | 0 | 1 | 0 |  | 0 | 0 | 0 | 0 | 0 | 0 | 0 | 0 | 0 | 0 | 0 | 0 | 0 | Battery_PSH | 0 | -1 |  | 0 | -1 | 0 | 0 | 0 | 0 | 0 | 0 | 0 | 0 | 0 | 0 | 0 | 0 |  |  |  |  | 0 | 1/1/2047 | 12/31/2076 | True | 0 | 0 | 0 | 0 | 0 | 0 | 0 |  | 0 | 0 | 0 | 0 | Unit | 1 |  | 2027 |  |  |  | 0 | 1 |  | Nominal ¦ 1/26/2021 10:03:57 AM | 1120 | 0 | 0 | 0 | 0 | 0
HR_Final_Mid Scenario_012621 | Average | 2027 | PSE | ANRN 3949 | New Resource 3949 from 21IRPDSM1 DSM Bundle 1 | 47.2388 | 47.2388 | 47.2388 | 47.2388 | 47.2387 | 12.8196 | 12.2092 | 12.2092 | 0 | 0 | 0 | 78588.5391 | 10806.3652 | 67782.1719 | 0 | 80.2 | 2.2117 | 0 | 12.2092 | 0 | 0 | 0 | 0 | 5052.2881 | 5052.2881 | 0 | 0 | 0 | 73536.25 | 0 | 0 | 0 | New Cosnervation | 0 | -1 |  | 0 | -1 | 413811.4688 | 413811.4688 | 0 | 413811.4688 | 0 | 0 | 14.7146 | 0 | 0 | 0 | 0 | 0 | 1 | 177.7047 | 26.1142 | 12.2092 | 8760 | 1/1/2022 | 12/31/2051 | True | 0 | 0 | 0 | 0 | 0 | 0 | 0 |  | 0 | 0 | 0 | 0 | Unit | 1 |  | 2027 |  |  |  | 0 | 1 |  | Nominal ¦ 1/26/2021 10:03:57 AM | 1121 | 0 | 0 | 0 | 0 | 0
HR_Final_Mid Scenario_012621 | Average | 2027 | PSE | ANRN 3950 | New Resource 3950 from 21IRPDSM2 DSM Bundle 2 | 23.2982 | 23.2982 | 23.2982 | 23.2982 | 23.2982 | 95.881 | 91.3152 | 91.3152 | 0 | 0 | 0 | 45217.1367 | 5460.6113 | 39756.5234 | 0 | 47.04 | 2.9757 | 0 | 91.3152 | 0 | 0 | 0 | 0 | 18636.7441 | 18636.7441 | 0 | 0 | 0 | 26580.3926 | 0 | 0 | 0 | New Cosnervation | 0 | -1 |  | 0 | -1 | 204092.4531 | 204092.4531 | 0 | 204092.4531 | 0 | 0 | 0 | 0 | 0 | 0 | 0 | 0 | 1 | 130.237 | 26.7556 | 91.3152 | 8760 | 1/1/2022 | 12/31/2051 | True | 0 | 0 | 0 | 0 | 0 | 0 | 0 |  | 0 | 0 | 0 | 0 | Unit | 1 |  | 2027 |  |  |  | 0 | 1 |  | Nominal ¦ 1/26/2021 10:03:57 AM | 1122 | 0 | 0 | 0 | 0 | 0
HR_Final_Mid Scenario_012621 | Average | 2027 | PSE | ANRN 3951 | New Resource 3951 from 21IRPDSM3 DSM Bundle 3 | 13.519 | 13.519 | 13.519 | 13.519 | 13.519 | 123.4059 | 117.5294 | 117.5294 | 0 | 0 | 0 | 21689.6387 | 3028.4133 | 18661.2266 | 0 | 22.08 | 2.0179 | 0 | 117.5294 | 0 | 0 | 0 | 0 | 13918.5918 | 13918.5918 | 0 | 0 | 0 | 7771.0474 | 0 | 0 | 0 | New Cosnervation | 0 | -1 |  | 0 | -1 | 118426.4766 | 118426.4766 | 0 | 118426.4766 | 0 | 0 | 0 | 0 | 0 | 0 | 0 | 0 | 1 | 65.6192 | 25.5721 | 117.5294 | 8760 | 1/1/2022 | 12/31/2051 | True | 0 | 0 | 0 | 0 | 0 | 0 | 0 |  | 0 | 0 | 0 | 0 | Unit | 1 |  | 2027 |  |  |  | 0 | 1 |  | Nominal ¦ 1/26/2021 10:03:57 AM | 1123 | 0 | 0 | 0 | 0 | 0
HR_Final_Mid Scenario_012621 | Average | 2027 | PSE | ANRN 3952 | New Resource 3952 from 21IRPDSM4 DSM Bundle 4 | 4.4534 | 4.4534 | 4.4534 | 4.4534 | 4.4534 | 219.3022 | 208.8591 | 208.8591 | 0 | 0 | 0 | 7366.5903 | 1036.3102 | 6330.2803 | 0 | 7.49 | 2.5127 | 0 | 208.8591 | 0 | 0 | 0 | 0 | 8148.0347 | 8148.0347 | 0 | 0 | 0 | -781.4447 | 0 | 0 | 0 | New Cosnervation | 0 | -1 |  | 0 | -1 | 39012.1172 | 39012.1172 | 0 | 39012.1172 | 0 | 0 | 0 | 0 | 0 | 0 | 0 | 0 | 1 | -20.0308 | 26.5638 | 208.8591 | 8760 | 1/1/2022 | 12/31/2051 | True | 0 | 0 | 0 | 0 | 0 | 0 | 0 |  | 0 | 0 | 0 | 0 | Unit | 1 |  | 2027 |  |  |  | 0 | 1 |  | Nominal ¦ 1/26/2021 10:03:57 AM | 1124 | 0 | 0 | 0 | 0 | 0
HR_Final_Mid Scenario_012621 | Average | 2027 | PSE | ANRN 3953 | New Resource 3953 from 21IRPDSM5 DSM Bundle 5 | 6.0417 | 6.0417 | 6.0417 | 6.0417 | 6.0417 | 170.8218 | 162.6873 | 162.6873 | 0 | 0 | 0 | 15578.3623 | 1497.9266 | 14080.4355 | 0 | 16.66 | 6.0329 | 0 | 162.6873 | 0 | 0 | 0 | 0 | 8610.2998 | 8610.2998 | 0 | 0 | 0 | 6968.0625 | 0 | 0 | 0 | New Cosnervation | 0 | -1 |  | 0 | -1 | 52925.4492 | 52925.4492 | 0 | 52925.4492 | 0 | 0 | 0 | 0 | 0 | 0 | 0 | 0 | 1 | 131.6581 | 28.3026 | 162.6873 | 8760 | 1/1/2022 | 12/31/2051 | True | 0 | 0 | 0 | 0 | 0 | 0 | 0 |  | 0 | 0 | 0 | 0 | Unit | 1 |  | 2027 |  |  |  | 0 | 1 |  | Nominal ¦ 1/26/2021 10:03:57 AM | 1125 | 0 | 0 | 0 | 0 | 0
HR_Final_Mid Scenario_012621 | Average | 2027 | PSE | ANRN 3954 | New Resource 3954 from 21IRPDSM6 DSM Bundle 6 | 2.1024 | 2.1024 | 2.1024 | 2.1024 | 2.1024 | 171.8559 | 163.6722 | 163.6722 | 0 | 0 | 0 | 4815.8286 | 505.4909 | 4310.3374 | 0 | 5.1 | 5.0897 | 0 | 163.6722 | 0 | 0 | 0 | 0 | 3014.3975 | 3014.3975 | 0 | 0 | 0 | 1801.4312 | 0 | 0 | 0 | New Cosnervation | 0 | -1 |  | 0 | -1 | 18417.2871 | 18417.2871 | 0 | 18417.2871 | 0 | 0 | 0 | 0 | 0 | 0 | 0 | 0 | 1 | 97.812 | 27.4465 | 163.6722 | 8760 | 1/1/2022 | 12/31/2051 | True | 0 | 0 | 0 | 0 | 0 | 0 | 0 |  | 0 | 0 | 0 | 0 | Unit | 1 |  | 2027 |  |  |  | 0 | 1 |  | Nominal ¦ 1/26/2021 10:03:57 AM | 1126 | 0 | 0 | 0 | 0 | 0
HR_Final_Mid Scenario_012621 | Average | 2027 | PSE | ANRN 3955 | New Resource 3955 from 21IRPDSM7 DSM Bundle 7 | 10.3056 | 10.3056 | 10.3056 | 10.3056 | 10.3056 | 293.8474 | 279.8546 | 279.8546 | 0 | 0 | 0 | 20349.7012 | 2432.2197 | 17917.4824 | 0 | 21.2 | 3.0584 | 0 | 279.8546 | 0 | 0 | 0 | 0 | 25264.4043 | 25264.4043 | 0 | 0 | 0 | -4914.7031 | 0 | 0 | 0 | New Cosnervation | 0 | -1 |  | 0 | -1 | 90276.875 | 90276.875 | 0 | 90276.875 | 0 | 0 | 0 | 0 | 0 | 0 | 0 | 0 | 1 | -54.4403 | 26.9418 | 279.8546 | 8760 | 1/1/2022 | 12/31/2051 | True | 0 | 0 | 0 | 0 | 0 | 0 | 0 |  | 0 | 0 | 0 | 0 | Unit | 1 |  | 2027 |  |  |  | 0 | 1 |  | Nominal ¦ 1/26/2021 10:03:57 AM | 1127 | 0 | 0 | 0 | 0 | 0
HR_Final_Mid Scenario_012621 | Average | 2027 | PSE | ANRN 3956 | New Resource 3956 from 21IRPDSM8 DSM Bundle 8 | 7.9317 | 7.9317 | 7.9317 | 7.9317 | 7.9317 | 323.8969 | 308.473 | 308.473 | 0 | 0 | 0 | 10927.3926 | 1765.8119 | 9161.5801 | 0 | 10.84 | 2.0116 | 0 | 308.473 | 0 | 0 | 0 | 0 | 21433.0938 | 21433.0938 | 0 | 0 | 0 | -10505.7021 | 0 | 0 | 0 | New Cosnervation | 0 | -1 |  | 0 | -1 | 69481.2578 | 69481.2578 | 0 | 69481.2578 | 0 | 0 | 0 | 0 | 0 | 0 | 0 | 0 | 1 | -151.202 | 25.4142 | 308.473 | 8760 | 1/1/2022 | 12/31/2051 | True | 0 | 0 | 0 | 0 | 0 | 0 | 0 |  | 0 | 0 | 0 | 0 | Unit | 1 |  | 2027 |  |  |  | 0 | 1 |  | Nominal ¦ 1/26/2021 10:03:57 AM | 1128 | 0 | 0 | 0 | 0 | 0
HR_Final_Mid Scenario_012621 | Average | 2027 | PSE | ANRN 3957 | New Resource 3957 from 21IRPDSM9 DSM Bundle 9 | 17.105 | 17.1051 | 17.1051 | 17.1051 | 17.105 | 339.6362 | 323.4629 | 323.4629 | 0 | 0 | 0 | 28184.5234 | 3894.5042 | 24290.0195 | 0 | 28.74 | 2.4557 | 0 | 323.4629 | 0 | 0 | 0 | 0 | 48467.7227 | 48467.7227 | 0 | 0 | 0 | -20283.1973 | 0 | 0 | 0 | New Cosnervation | 0 | -1 |  | 0 | -1 | 149840.125 | 149840.125 | 0 | 149840.125 | 0 | 0 | 0 | 0 | 0 | 0 | 0 | 0 | 1 | -135.3656 | 25.9911 | 323.4629 | 8760 | 1/1/2022 | 12/31/2051 | True | 0 | 0 | 0 | 0 | 0 | 0 | 0 |  | 0 | 0 | 0 | 0 | Unit | 1 |  | 2027 |  |  |  | 0 | 1 |  | Nominal ¦ 1/26/2021 10:03:57 AM | 1129 | 0 | 0 | 0 | 0 | 0
HR_Final_Mid Scenario_012621 | Average | 2027 | PSE | ANRN 3958 | New Resource 3958 from 21IRPDSM10 DSM Bundle 10 | 4.6169 | 4.6169 | 4.6169 | 4.6169 | 4.6169 | 562.7856 | 535.9862 | 535.9862 | 0 | 0 | 0 | 9211.5869 | 1081.1067 | 8130.48 | 0 | 9.62 | 3.0605 | 0 | 535.9862 | 0 | 0 | 0 | 0 | 21677.5117 | 21677.5117 | 0 | 0 | 0 | -12465.9258 | 0 | 0 | 0 | New Cosnervation | 0 | -1 |  | 0 | -1 | 40444.1602 | 40444.1602 | 0 | 40444.1602 | 0 | 0 | 0 | 0 | 0 | 0 | 0 | 0 | 1 | -308.2256 | 26.7308 | 535.9862 | 8760 | 1/1/2022 | 12/31/2051 | True | 0 | 0 | 0 | 0 | 0 | 0 | 0 |  | 0 | 0 | 0 | 0 | Unit | 1 |  | 2027 |  |  |  | 0 | 1 |  | Nominal ¦ 1/26/2021 10:03:57 AM | 1130 | 0 | 0 | 0 | 0 | 0
HR_Final_Mid Scenario_012621 | Average | 2027 | PSE | ANRN 3962 | New Resource 3962 from 21IRPDSMDE DSM Bundle Distribution Efficiency | 8.1726 | 8.1726 | 8.1726 | 8.1726 | 8.1726 | 141.8521 | 135.0973 | 135.0973 | 0 | 0 | 0 | 7155.2651 | 1746.2139 | 5409.0513 | 0 | 6.4 | 0.78923 | 0 | 135.0973 | 0 | 0 | 0 | 0 | 9671.8477 | 9671.8477 | 0 | 0 | 0 | -2516.5823 | 0 | 0 | 0 | New Cosnervation | 0 | -1 |  | 0 | -1 | 71591.7422 | 71591.7422 | 0 | 71591.7422 | 0 | 0 | 0 | 0 | 0 | 0 | 0 | 0 | 1 | -35.1519 | 24.3913 | 135.0973 | 8760 | 1/1/2022 | 12/31/2051 | True | 0 | 0 | 0 | 0 | 0 | 0 | 0 |  | 0 | 0 | 0 | 0 | Unit | 1 |  | 2027 |  |  |  | 0 | 1 |  | Nominal ¦ 1/26/2021 10:03:57 AM | 1131 | 0 | 0 | 0 | 0 | 0
HR_Final_Mid Scenario_012621 | Average | 2027 | PSE | ANRN 3963 | New Resource 3963 from 21IRPDSMC&S 21IRP DSM C&S | 67.3961 | 67.3961 | 67.3961 | 67.3961 | 67.396 | 0 | 0 | 0 | 0 | 0 | 0 | 121243.9219 | 15632.1982 | 105611.7188 | 0 | 124.96 | 2.4223 | 0 | 0 | 0 | 0 | 0 | 0 | 0 | 0 | 0 | 0 | 0 | 121243.9219 | 0 | 0 | 0 | New Cosnervation | 0 | -1 |  | 0 | -1 | 590389.875 | 590389.875 | 0 | 590389.875 | 0 | 0 | 0 | 0 | 0 | 0 | 0 | 0 | 1 | 205.3625 | 26.4778 | 0 | 8760 | 1/1/2022 | 12/31/2051 | True | 0 | 0 | 0 | 0 | 0 | 0 | 0 |  | 0 | 0 | 0 | 0 | Unit | 1 |  | 2027 |  |  |  | 0 | 1 |  | Nominal ¦ 1/26/2021 10:03:57 AM | 1132 | 0 | 0 | 0 | 0 | 0
HR_Final_Mid Scenario_012621 | Average | 2027 | PSE | ANRN 3964 | New Resource 3964 from 21IRPDSMPV 21IRP DSM Solar PV | 0.53309 | 0.53309 | 0.53309 | 0.53309 | 0.53309 | 0 | 0 | 0 | 0 | 0 | 0 | 78.8011 | 78.8011 | 0 | 0 | 0 | 0.52374 | 0 | 0 | 0 | 0 | 0 | 0 | 0 | 0 | 0 | 0 | 0 | 78.8011 | 0 | 0 | 0 | New Cosnervation | 0 | -1 |  | 0 | -1 | 4669.8296 | 4669.8296 | 0 | 4669.8296 | 0 | 0 | 0 | 0 | 0 | 0 | 373 | 0 | 1 | 16.8745 | 16.8745 | 0 | 4172 | 1/1/2022 | 12/31/2051 | True | 0 | 0 | 0 | 0 | 0 | 0 | 0 |  | 0 | 0 | 0 | 0 | Unit | 1 |  | 2027 |  |  |  | 0 | 1 |  | Nominal ¦ 1/26/2021 10:03:57 AM | 1133 | 0 | 0 | 0 | 0 | 0
HR_Final_Mid Scenario_012621 | Average | 2027 | PSE | ANRN 3965 | New Resource 3965 from 21IRPDR1 DR Res CPP-No Enablement | 0.18274 | 0.18274 | 20.01 | 20.01 | 0.18274 | 0 | 0 | 0 | 0 | 0 | 0 | 5462.9067 | 53.8556 | 5409.0513 | 0 | 6.4 | 0.31984 | 0 | 0 | 1035.1648 | 1035.1648 | 0 | 0 | 0 | 0 | 0 | 0 | 0 | 4427.7417 | 0 | 0 | 0 | Demand Response | 0 | -1 |  | 0 | -1 | 1600.8 | 1600.8 | 0 | 1600.8 | 0 | 0 | 0 | 50.3881 | 0 | 0 | 31 | 0 | 0.0091324 | 2765.9558 | 33.6429 | 646.6547 | 80 | 1/1/2022 | 12/31/2051 | True | 0 | 0 | 0 | 0 | 0 | 0 | 0 |  | 0 | 0 | 0 | 0 | Unit | 1 |  | 2027 |  |  |  | 0 | 1 |  | Nominal ¦ 1/26/2021 10:03:57 AM | 1134 | 0 | 0 | 0 | 0 | 0
HR_Final_Mid Scenario_012621 | Average | 2027 | PSE | ANRN 4095 | New Resource 4095 from 21IRPDR6 DR Res DLC ERWH-Grid-Enabled | 15.87 | 15.87 | 15.87 | 15.87 | 15.87 | 0 | 0 | 0 | 0 | 0 | 0 | 7664.7168 | 3371.2827 | 4293.4341 | 0 | 5.08 | 0.3201 | 0 | 0 | 1260.8098 | 1821.6971 | 0 | -560.8873 | 0 | 0 | 0 | 0 | 0 | 6403.9072 | 0 | 0 | 0 | Demand Response | 0 | -1 |  | 0 | -1 | 139021.2031 | 139021.2031 | 0 | 139021.2031 | 0 | 0 | 0 | 100 | 0 | 0 | 0 | 0 | 1 | 46.0642 | 24.2501 | 9.0692 | 8760 | 1/1/2022 | 12/31/2051 | True | 0 | 0 | 0 | 0 | 0 | 0 | 0 |  | 0 | 0 | 0 | 0 | Unit | 1 |  | 2027 |  |  |  | 0 | 1 |  | Nominal ¦ 1/26/2021 10:03:57 AM | 1135 | 0 | 0 | 0 | 0 | 0
HR_Final_Mid Scenario_012621 | Average | 2027 | PSE | ANRN 4147 | New Resource 4147 from 21IRPDR8 DR Res DLC HPWH-Grid-Enabled | 0.24 | 0.24 | 0.24 | 0.24 | 0.24 | 0 | 0 | 0 | 0 | 0 | 0 | 118.5966 | 50.9834 | 67.6131 | 0 | 0.08 | 0.33333 | 0 | 0 | 58.7293 | 67.2115 | 0 | -8.4822 | 0 | 0 | 0 | 0 | 0 | 59.8673 | 0 | 0 | 0 | Demand Response | 0 | -1 |  | 0 | -1 | 2102.3979 | 2102.3979 | 0 | 2102.3979 | 0 | 0 | 0 | 100 | 0 | 0 | 0 | 0 | 1 | 28.4757 | 24.2501 | 27.9344 | 8760 | 1/1/2022 | 12/31/2051 | True | 0 | 0 | 0 | 0 | 0 | 0 | 0 |  | 0 | 0 | 0 | 0 | Unit | 1 |  | 2027 |  |  |  | 0 | 1 |  | Nominal ¦ 1/26/2021 10:03:57 AM | 1136 | 0 | 0 | 0 | 0 | 0
HR_Final_Mid Scenario_012621 | Average | 2027 | PSE | ANRN 4407 | New Resource 4407 from 21IRPSolar_Battery14 New Solar + Battery 2037 | 0 | 0 | 0 | 0 | 0 | 0 | 0 | 0 | 0 |  | 0 | 0 | 0 | 0 | 0 | 0 | 1 | 0 |  | 0 | 0 | 0 | 0 | 0 | 0 | 0 | 0 | 0 | 0 | 0 | 0 | 0 | PV - Hydro dominated areas | 0 | -1 |  | 0 | -1 | 0 | 0 | 0 | 0 | 0 | 0 | 0 | 0 | 0 | 0 | 0 | 0 |  |  |  |  | 0 | 1/1/2037 | 12/31/2066 | True | 0 | 0 | 0 | 0 | 0 | 0 | 0 |  | 0 | 0 | 0 | 0 | Unit | 1 |  | 2027 |  |  |  | 0 | 1 |  | Nominal ¦ 1/26/2021 10:03:57 AM | 1137 | 0 | 0 | 0 | 0 | 0
HR_Final_Mid Scenario_012621 | Average | 2027 | PSE | ANRN 4408 | New Resource 4408 from 21IRPLiIon2hr_Solar14 New Solar + Battery 2037 | 0 | 0 | 0 | 0 | 0 | 0 | 0 | 0 | 0 |  | 0 | 0 | 0 | 0 | 0 | 0 | 1 | 0 |  | 0 | 0 | 0 | 0 | 0 | 0 | 0 | 0 | 0 | 0 | 0 | 0 | 0 | Battery_PSH | 0 | -1 |  | 0 | -1 | 0 | 0 | 0 | 0 | 0 | 0 | 0 | 0 | 0 | 0 | 0 | 0 |  |  |  |  | 0 | 1/1/2037 | 12/31/2066 | True | 0 | 0 | 0 | 0 | 0 | 0 | 0 |  | 0 | 0 | 0 | 0 | Unit | 1 |  | 2027 |  |  |  | 0 | 1 |  | Nominal ¦ 1/26/2021 10:03:57 AM | 1138 | 0 | 0 | 0 | 0 | 0
HR_Final_Mid Scenario_012621 | Average | 2027 | PSE | ANRN 4434 | New Resource 4434 from 21IRPSolar1 New WA Solar1 | 0 | 0 | 0 | 0 | 0 | 0 | 0 | 0 | 0 |  | 0 | 0 | 0 | 0 | 0 | 0 | 1 | 0 |  | 0 | 0 | 0 | 0 | 0 | 0 | 0 | 0 | 0 | 0 | 0 | 0 | 0 | PV - Hydro dominated areas | 0 | -1 |  | 0 | -1 | 0 | 0 | 0 | 0 | 0 | 0 | 0 | 0 | 0 | 0 | 0 | 0 |  |  |  |  | 0 | 1/1/2029 | 12/31/2058 | True | 0 | 0 | 0 | 0 | 0 | 0 | 0 |  | 0 | 0 | 0 | 0 | Unit | 1 |  | 2027 |  |  |  | 0 | 1 |  | Nominal ¦ 1/26/2021 10:03:57 AM | 1139 | 0 | 0 | 0 | 0 | 0
HR_Final_Mid Scenario_012621 | Average | 2027 | PSE | ANRN 4458 | New Resource 4458 from 21IRPSolar2 New WA Solar2 | 0 | 0 | 0 | 0 | 0 | 0 | 0 | 0 | 0 |  | 0 | 0 | 0 | 0 | 0 | 0 | 1 | 0 |  | 0 | 0 | 0 | 0 | 0 | 0 | 0 | 0 | 0 | 0 | 0 | 0 | 0 | PV - Hydro dominated areas | 0 | -1 |  | 0 | -1 | 0 | 0 | 0 | 0 | 0 | 0 | 0 | 0 | 0 | 0 | 0 | 0 |  |  |  |  | 0 | 1/1/2029 | 12/31/2058 | True | 0 | 0 | 0 | 0 | 0 | 0 | 0 |  | 0 | 0 | 0 | 0 | Unit | 1 |  | 2027 |  |  |  | 0 | 1 |  | Nominal ¦ 1/26/2021 10:03:57 AM | 1140 | 0 | 0 | 0 | 0 | 0
HR_Final_Mid Scenario_012621 | Average | 2027 | PSE | ANRN 4482 | New Resource 4482 from 21IRPSolar3 New WA Solar3 | 0 | 0 | 0 | 0 | 0 | 0 | 0 | 0 | 0 |  | 0 | 0 | 0 | 0 | 0 | 0 | 1 | 0 |  | 0 | 0 | 0 | 0 | 0 | 0 | 0 | 0 | 0 | 0 | 0 | 0 | 0 | PV - Hydro dominated areas | 0 | -1 |  | 0 | -1 | 0 | 0 | 0 | 0 | 0 | 0 | 0 | 0 | 0 | 0 | 0 | 0 |  |  |  |  | 0 | 1/1/2029 | 12/31/2058 | True | 0 | 0 | 0 | 0 | 0 | 0 | 0 |  | 0 | 0 | 0 | 0 | Unit | 1 |  | 2027 |  |  |  | 0 | 1 |  | Nominal ¦ 1/26/2021 10:03:57 AM | 1141 | 0 | 0 | 0 | 0 | 0
HR_Final_Mid Scenario_012621 | Average | 2027 | PSE | ANRN 4507 | New Resource 4507 from 21IRPSolar4 New WA Solar4 | 0 | 0 | 0 | 0 | 0 | 0 | 0 | 0 | 0 |  | 0 | 0 | 0 | 0 | 0 | 0 | 1 | 0 |  | 0 | 0 | 0 | 0 | 0 | 0 | 0 | 0 | 0 | 0 | 0 | 0 | 0 | PV - Hydro dominated areas | 0 | -1 |  | 0 | -1 | 0 | 0 | 0 | 0 | 0 | 0 | 0 | 0 | 0 | 0 | 0 | 0 |  |  |  |  | 0 | 1/1/2030 | 12/31/2059 | True | 0 | 0 | 0 | 0 | 0 | 0 | 0 |  | 0 | 0 | 0 | 0 | Unit | 1 |  | 2027 |  |  |  | 0 | 1 |  | Nominal ¦ 1/26/2021 10:03:57 AM | 1142 | 0 | 0 | 0 | 0 | 0
HR_Final_Mid Scenario_012621 | Average | 2027 | PSE | ANRN 4531 | New Resource 4531 from 21IRPSolar5 New WA Solar5 | 0 | 0 | 0 | 0 | 0 | 0 | 0 | 0 | 0 |  | 0 | 0 | 0 | 0 | 0 | 0 | 1 | 0 |  | 0 | 0 | 0 | 0 | 0 | 0 | 0 | 0 | 0 | 0 | 0 | 0 | 0 | PV - Hydro dominated areas | 0 | -1 |  | 0 | -1 | 0 | 0 | 0 | 0 | 0 | 0 | 0 | 0 | 0 | 0 | 0 | 0 |  |  |  |  | 0 | 1/1/2030 | 12/31/2059 | True | 0 | 0 | 0 | 0 | 0 | 0 | 0 |  | 0 | 0 | 0 | 0 | Unit | 1 |  | 2027 |  |  |  | 0 | 1 |  | Nominal ¦ 1/26/2021 10:03:57 AM | 1143 | 0 | 0 | 0 | 0 | 0
HR_Final_Mid Scenario_012621 | Average | 2027 | PSE | ANRN 4555 | New Resource 4555 from 21IRPSolar6 New WA Solar6 | 0 | 0 | 0 | 0 | 0 | 0 | 0 | 0 | 0 |  | 0 | 0 | 0 | 0 | 0 | 0 | 1 | 0 |  | 0 | 0 | 0 | 0 | 0 | 0 | 0 | 0 | 0 | 0 | 0 | 0 | 0 | PV - Hydro dominated areas | 0 | -1 |  | 0 | -1 | 0 | 0 | 0 | 0 | 0 | 0 | 0 | 0 | 0 | 0 | 0 | 0 |  |  |  |  | 0 | 1/1/2030 | 12/31/2059 | True | 0 | 0 | 0 | 0 | 0 | 0 | 0 |  | 0 | 0 | 0 | 0 | Unit | 1 |  | 2027 |  |  |  | 0 | 1 |  | Nominal ¦ 1/26/2021 10:03:57 AM | 1144 | 0 | 0 | 0 | 0 | 0
HR_Final_Mid Scenario_012621 | Average | 2027 | PSE | ANRN 4579 | New Resource 4579 from 21IRPSolar7 New WA Solar7 | 0 | 0 | 0 | 0 | 0 | 0 | 0 | 0 | 0 |  | 0 | 0 | 0 | 0 | 0 | 0 | 1 | 0 |  | 0 | 0 | 0 | 0 | 0 | 0 | 0 | 0 | 0 | 0 | 0 | 0 | 0 | PV - Hydro dominated areas | 0 | -1 |  | 0 | -1 | 0 | 0 | 0 | 0 | 0 | 0 | 0 | 0 | 0 | 0 | 0 | 0 |  |  |  |  | 0 | 1/1/2030 | 12/31/2059 | True | 0 | 0 | 0 | 0 | 0 | 0 | 0 |  | 0 | 0 | 0 | 0 | Unit | 1 |  | 2027 |  |  |  | 0 | 1 |  | Nominal ¦ 1/26/2021 10:03:57 AM | 1145 | 0 | 0 | 0 | 0 | 0
HR_Final_Mid Scenario_012621 | Average | 2027 | PSE | ANRN 4604 | New Resource 4604 from 21IRPSolar8 New WA Solar8 | 0 | 0 | 0 | 0 | 0 | 0 | 0 | 0 | 0 |  | 0 | 0 | 0 | 0 | 0 | 0 | 1 | 0 |  | 0 | 0 | 0 | 0 | 0 | 0 | 0 | 0 | 0 | 0 | 0 | 0 | 0 | PV - Hydro dominated areas | 0 | -1 |  | 0 | -1 | 0 | 0 | 0 | 0 | 0 | 0 | 0 | 0 | 0 | 0 | 0 | 0 |  |  |  |  | 0 | 1/1/2031 | 12/31/2060 | True | 0 | 0 | 0 | 0 | 0 | 0 | 0 |  | 0 | 0 | 0 | 0 | Unit | 1 |  | 2027 |  |  |  | 0 | 1 |  | Nominal ¦ 1/26/2021 10:03:57 AM | 1146 | 0 | 0 | 0 | 0 | 0
HR_Final_Mid Scenario_012621 | Average | 2027 | PSE | ANRN 4629 | New Resource 4629 from 21IRPSolar9 New WA Solar9 | 0 | 0 | 0 | 0 | 0 | 0 | 0 | 0 | 0 |  | 0 | 0 | 0 | 0 | 0 | 0 | 1 | 0 |  | 0 | 0 | 0 | 0 | 0 | 0 | 0 | 0 | 0 | 0 | 0 | 0 | 0 | PV - Hydro dominated areas | 0 | -1 |  | 0 | -1 | 0 | 0 | 0 | 0 | 0 | 0 | 0 | 0 | 0 | 0 | 0 | 0 |  |  |  |  | 0 | 1/1/2032 | 12/31/2061 | True | 0 | 0 | 0 | 0 | 0 | 0 | 0 |  | 0 | 0 | 0 | 0 | Unit | 1 |  | 2027 |  |  |  | 0 | 1 |  | Nominal ¦ 1/26/2021 10:03:57 AM | 1147 | 0 | 0 | 0 | 0 | 0
HR_Final_Mid Scenario_012621 | Average | 2027 | PSE | ANRN 5025 | New Resource 5025 from 21IRPSolar10+ New WA Solar10+ | 0 | 0 | 0 | 0 | 0 | 0 | 0 | 0 | 0 |  | 0 | 0 | 0 | 0 | 0 | 0 | 1 | 0 |  | 0 | 0 | 0 | 0 | 0 | 0 | 0 | 0 | 0 | 0 | 0 | 0 | 0 | PV - Hydro dominated areas | 0 | -1 |  | 0 | -1 | 0 | 0 | 0 | 0 | 0 | 0 | 0 | 0 | 0 | 0 | 0 | 0 |  |  |  |  | 0 | 1/1/2043 | 12/31/2072 | True | 0 | 0 | 0 | 0 | 0 | 0 | 0 |  | 0 | 0 | 0 | 0 | Unit | 1 |  | 2027 |  |  |  | 0 | 1 |  | Nominal ¦ 1/26/2021 10:03:57 AM | 1148 | 0 | 0 | 0 | 0 | 0
HR_Final_Mid Scenario_012621 | Average | 2027 | PSE | ANRN 5045 | New Resource 5045 from 21IRPSolar10+ New WA Solar10+ | 0 | 0 | 0 | 0 | 0 | 0 | 0 | 0 | 0 |  | 0 | 0 | 0 | 0 | 0 | 0 | 1 | 0 |  | 0 | 0 | 0 | 0 | 0 | 0 | 0 | 0 | 0 | 0 | 0 | 0 | 0 | PV - Hydro dominated areas | 0 | -1 |  | 0 | -1 | 0 | 0 | 0 | 0 | 0 | 0 | 0 | 0 | 0 | 0 | 0 | 0 |  |  |  |  | 0 | 1/1/2044 | 12/31/2073 | True | 0 | 0 | 0 | 0 | 0 | 0 | 0 |  | 0 | 0 | 0 | 0 | Unit | 1 |  | 2027 |  |  |  | 0 | 1 |  | Nominal ¦ 1/26/2021 10:03:57 AM | 1149 | 0 | 0 | 0 | 0 | 0
HR_Final_Mid Scenario_012621 | Average | 2027 | PSE | ANRN 5046 | New Resource 5046 from 21IRPSolar10+ New WA Solar10+ | 0 | 0 | 0 | 0 | 0 | 0 | 0 | 0 | 0 |  | 0 | 0 | 0 | 0 | 0 | 0 | 1 | 0 |  | 0 | 0 | 0 | 0 | 0 | 0 | 0 | 0 | 0 | 0 | 0 | 0 | 0 | PV - Hydro dominated areas | 0 | -1 |  | 0 | -1 | 0 | 0 | 0 | 0 | 0 | 0 | 0 | 0 | 0 | 0 | 0 | 0 |  |  |  |  | 0 | 1/1/2044 | 12/31/2073 | True | 0 | 0 | 0 | 0 | 0 | 0 | 0 |  | 0 | 0 | 0 | 0 | Unit | 1 |  | 2027 |  |  |  | 0 | 1 |  | Nominal ¦ 1/26/2021 10:03:57 AM | 1150 | 0 | 0 | 0 | 0 | 0
HR_Final_Mid Scenario_012621 | Average | 2027 | PSE | ANRN 5047 | New Resource 5047 from 21IRPSolar10+ New WA Solar10+ | 0 | 0 | 0 | 0 | 0 | 0 | 0 | 0 | 0 |  | 0 | 0 | 0 | 0 | 0 | 0 | 1 | 0 |  | 0 | 0 | 0 | 0 | 0 | 0 | 0 | 0 | 0 | 0 | 0 | 0 | 0 | PV - Hydro dominated areas | 0 | -1 |  | 0 | -1 | 0 | 0 | 0 | 0 | 0 | 0 | 0 | 0 | 0 | 0 | 0 | 0 |  |  |  |  | 0 | 1/1/2044 | 12/31/2073 | True | 0 | 0 | 0 | 0 | 0 | 0 | 0 |  | 0 | 0 | 0 | 0 | Unit | 1 |  | 2027 |  |  |  | 0 | 1 |  | Nominal ¦ 1/26/2021 10:03:57 AM | 1151 | 0 | 0 | 0 | 0 | 0
HR_Final_Mid Scenario_012621 | Average | 2027 | PSE | ANRN 5065 | New Resource 5065 from 21IRPSolar10+ New WA Solar10+ | 0 | 0 | 0 | 0 | 0 | 0 | 0 | 0 | 0 |  | 0 | 0 | 0 | 0 | 0 | 0 | 1 | 0 |  | 0 | 0 | 0 | 0 | 0 | 0 | 0 | 0 | 0 | 0 | 0 | 0 | 0 | PV - Hydro dominated areas | 0 | -1 |  | 0 | -1 | 0 | 0 | 0 | 0 | 0 | 0 | 0 | 0 | 0 | 0 | 0 | 0 |  |  |  |  | 0 | 1/1/2045 | 12/31/2074 | True | 0 | 0 | 0 | 0 | 0 | 0 | 0 |  | 0 | 0 | 0 | 0 | Unit | 1 |  | 2027 |  |  |  | 0 | 1 |  | Nominal ¦ 1/26/2021 10:03:57 AM | 1152 | 0 | 0 | 0 | 0 | 0
HR_Final_Mid Scenario_012621 | Average | 2027 | PSE | ANRN 5126 | New Resource 5126 from 21IRPWind1 New WA Wind1 | 35.8729 | 35.8729 | 100 | 100 | 35.8729 | -10.9491 | -10.4277 | -10.4277 | 0 | 0 | 0 | 19968.2715 | 7206.291 | 12761.9795 | 0 | 15.1 | 0.151 | 0 | -10.4277 | 30891.1816 | 4840.7295 | 21130.0488 | 4920.4019 | -3276.8875 | 0 | -6981.5908 | 3704.7034 | 0 | -7646.0229 | 0 | 0 | 0 | Wind | 0 | -1 |  | 0 | -1 | 314246.9375 | 314246.9375 | 0 | 314246.9375 | 0 | 0 | 0 | 0 | 0 | 0 | 316 | 0 | 0.35873 | -24.3313 | 22.9319 | 87.8745 | 6091 | 1/1/2025 | 12/31/2054 | True | 0 | 0 | 0 | 0 | 0 | 0 | 0 |  | 64.1271 | 0 | 0 | 0 | Unit | 1 |  | 2027 |  |  |  | 0 | 1 |  | Nominal ¦ 1/26/2021 10:03:57 AM | 1153 | 0 | 0 | 0 | 0 | 0
HR_Final_Mid Scenario_012621 | Average | 2027 | PSE | ANRN 5150 | New Resource 5150 from 21IRPWind2 New WA Wind2 | 35.8729 | 35.8729 | 100 | 100 | 35.8729 | -10.9491 | -10.4277 | -10.4277 | 0 | 0 | 0 | 19968.2715 | 7206.291 | 12761.9795 | 0 | 15.1 | 0.151 | 0 | -10.4277 | 30891.1816 | 4840.7295 | 21130.0488 | 4920.4019 | -3276.8875 | 0 | -6981.5908 | 3704.7034 | 0 | -7646.0229 | 0 | 0 | 0 | Wind | 0 | -1 |  | 0 | -1 | 314246.9375 | 314246.9375 | 0 | 314246.9375 | 0 | 0 | 0 | 0 | 0 | 0 | 316 | 0 | 0.35873 | -24.3313 | 22.9319 | 87.8745 | 6091 | 1/1/2025 | 12/31/2054 | True | 0 | 0 | 0 | 0 | 0 | 0 | 0 |  | 64.1271 | 0 | 0 | 0 | Unit | 1 |  | 2027 |  |  |  | 0 | 1 |  | Nominal ¦ 1/26/2021 10:03:57 AM | 1154 | 0 | 0 | 0 | 0 | 0
HR_Final_Mid Scenario_012621 | Average | 2027 | PSE | ANRN 5174 | New Resource 5174 from 21IRPWind3 New WA Wind3 | 35.8729 | 35.8729 | 100 | 100 | 35.8729 | -10.9491 | -10.4277 | -10.4277 | 0 | 0 | 0 | 17052.4531 | 7206.291 | 9846.1631 | 0 | 11.65 | 0.1165 | 0 | -10.4277 | 30891.1816 | 4840.7295 | 21130.0488 | 4920.4019 | -3276.8875 | 0 | -6981.5908 | 3704.7034 | 0 | -10561.8389 | 0 | 0 | 0 | Wind | 0 | -1 |  | 0 | -1 | 314246.9375 | 314246.9375 | 0 | 314246.9375 | 0 | 0 | 0 | 0 | 0 | 0 | 316 | 0 | 0.35873 | -33.61 | 22.9319 | 87.8745 | 6091 | 1/1/2025 | 12/31/2054 | True | 0 | 0 | 0 | 0 | 0 | 0 | 0 |  | 64.1271 | 0 | 0 | 0 | Unit | 1 |  | 2027 |  |  |  | 0 | 1 |  | Nominal ¦ 1/26/2021 10:03:57 AM | 1155 | 0 | 0 | 0 | 0 | 0
HR_Final_Mid Scenario_012621 | Average | 2027 | PSE | ANRN 5198 | New Resource 5198 from 21IRPWind4 New WA Wind4 | 35.8729 | 35.8729 | 100 | 100 | 35.8729 | -10.9491 | -10.4277 | -10.4277 | 0 | 0 | 0 | 17052.4531 | 7206.291 | 9846.1631 | 0 | 11.65 | 0.1165 | 0 | -10.4277 | 30891.1816 | 4840.7295 | 21130.0488 | 4920.4019 | -3276.8875 | 0 | -6981.5908 | 3704.7034 | 0 | -10561.8389 | 0 | 0 | 0 | Wind | 0 | -1 |  | 0 | -1 | 314246.9375 | 314246.9375 | 0 | 314246.9375 | 0 | 0 | 0 | 0 | 0 | 0 | 316 | 0 | 0.35873 | -33.61 | 22.9319 | 87.8745 | 6091 | 1/1/2025 | 12/31/2054 | True | 0 | 0 | 0 | 0 | 0 | 0 | 0 |  | 64.1271 | 0 | 0 | 0 | Unit | 1 |  | 2027 |  |  |  | 0 | 1 |  | Nominal ¦ 1/26/2021 10:03:57 AM | 1156 | 0 | 0 | 0 | 0 | 0
HR_Final_Mid Scenario_012621 | Average | 2027 | PSE | ANRN 5226 | New Resource 5226 from 21IRPWind5 New WA Wind5 | 0 | 0 | 0 | 0 | 0 | 0 | 0 | 0 | 0 |  | 0 | 0 | 0 | 0 | 0 | 0 | 1 | 0 |  | 0 | 0 | 0 | 0 | 0 | 0 | 0 | 0 | 0 | 0 | 0 | 0 | 0 | Wind | 0 | -1 |  | 0 | -1 | 0 | 0 | 0 | 0 | 0 | 0 | 0 | 0 | 0 | 0 | 0 | 0 |  |  |  |  | 0 | 1/1/2029 | 12/31/2058 | True | 0 | 0 | 0 | 0 | 0 | 0 | 0 |  | 0 | 0 | 0 | 0 | Unit | 1 |  | 2027 |  |  |  | 0 | 1 |  | Nominal ¦ 1/26/2021 10:03:57 AM | 1157 | 0 | 0 | 0 | 0 | 0
HR_Final_Mid Scenario_012621 | Average | 2027 | PSE | ANRN 5253 | New Resource 5253 from 21IRPWind6 New WA Wind6 | 0 | 0 | 0 | 0 | 0 | 0 | 0 | 0 | 0 |  | 0 | 0 | 0 | 0 | 0 | 0 | 1 | 0 |  | 0 | 0 | 0 | 0 | 0 | 0 | 0 | 0 | 0 | 0 | 0 | 0 | 0 | Wind | 0 | -1 |  | 0 | -1 | 0 | 0 | 0 | 0 | 0 | 0 | 0 | 0 | 0 | 0 | 0 | 0 |  |  |  |  | 0 | 1/1/2032 | 12/31/2061 | True | 0 | 0 | 0 | 0 | 0 | 0 | 0 |  | 0 | 0 | 0 | 0 | Unit | 1 |  | 2027 |  |  |  | 0 | 1 |  | Nominal ¦ 1/26/2021 10:03:57 AM | 1158 | 0 | 0 | 0 | 0 | 0
HR_Final_Mid Scenario_012621 | Average | 2027 | PSE | ANRN 5278 | New Resource 5278 from 21IRPWind7 New WA Wind7 | 0 | 0 | 0 | 0 | 0 | 0 | 0 | 0 | 0 |  | 0 | 0 | 0 | 0 | 0 | 0 | 1 | 0 |  | 0 | 0 | 0 | 0 | 0 | 0 | 0 | 0 | 0 | 0 | 0 | 0 | 0 | Wind | 0 | -1 |  | 0 | -1 | 0 | 0 | 0 | 0 | 0 | 0 | 0 | 0 | 0 | 0 | 0 | 0 |  |  |  |  | 0 | 1/1/2033 | 12/31/2062 | True | 0 | 0 | 0 | 0 | 0 | 0 | 0 |  | 0 | 0 | 0 | 0 | Unit | 1 |  | 2027 |  |  |  | 0 | 1 |  | Nominal ¦ 1/26/2021 10:03:57 AM | 1159 | 0 | 0 | 0 | 0 | 0
HR_Final_Mid Scenario_012621 | Average | 2027 | PSE | ANRN 5303 | New Resource 5303 from 21IRPWind8 New WA Wind8 | 0 | 0 | 0 | 0 | 0 | 0 | 0 | 0 | 0 |  | 0 | 0 | 0 | 0 | 0 | 0 | 1 | 0 |  | 0 | 0 | 0 | 0 | 0 | 0 | 0 | 0 | 0 | 0 | 0 | 0 | 0 | Wind | 0 | -1 |  | 0 | -1 | 0 | 0 | 0 | 0 | 0 | 0 | 0 | 0 | 0 | 0 | 0 | 0 |  |  |  |  | 0 | 1/1/2034 | 12/31/2063 | True | 0 | 0 | 0 | 0 | 0 | 0 | 0 |  | 0 | 0 | 0 | 0 | Unit | 1 |  | 2027 |  |  |  | 0 | 1 |  | Nominal ¦ 1/26/2021 10:03:57 AM | 1160 | 0 | 0 | 0 | 0 | 0
HR_Final_Mid Scenario_012621 | Average | 2027 | PSE | ANRN 5328 | New Resource 5328 from 21IRPWind9 New WA Wind9 | 0 | 0 | 0 | 0 | 0 | 0 | 0 | 0 | 0 |  | 0 | 0 | 0 | 0 | 0 | 0 | 1 | 0 |  | 0 | 0 | 0 | 0 | 0 | 0 | 0 | 0 | 0 | 0 | 0 | 0 | 0 | Wind | 0 | -1 |  | 0 | -1 | 0 | 0 | 0 | 0 | 0 | 0 | 0 | 0 | 0 | 0 | 0 | 0 |  |  |  |  | 0 | 1/1/2035 | 12/31/2064 | True | 0 | 0 | 0 | 0 | 0 | 0 | 0 |  | 0 | 0 | 0 | 0 | Unit | 1 |  | 2027 |  |  |  | 0 | 1 |  | Nominal ¦ 1/26/2021 10:03:57 AM | 1161 | 0 | 0 | 0 | 0 | 0
HR_Final_Mid Scenario_012621 | Average | 2027 | PSE | ANRN 5561 | New Resource 5561 from 21IRPWind10+ New WA Wind10+ | 0 | 0 | 0 | 0 | 0 | 0 | 0 | 0 | 0 |  | 0 | 0 | 0 | 0 | 0 | 0 | 1 | 0 |  | 0 | 0 | 0 | 0 | 0 | 0 | 0 | 0 | 0 | 0 | 0 | 0 | 0 | Wind | 0 | -1 |  | 0 | -1 | 0 | 0 | 0 | 0 | 0 | 0 | 0 | 0 | 0 | 0 | 0 | 0 |  |  |  |  | 0 | 1/1/2035 | 12/31/2064 | True | 0 | 0 | 0 | 0 | 0 | 0 | 0 |  | 0 | 0 | 0 | 0 | Unit | 1 |  | 2027 |  |  |  | 0 | 1 |  | Nominal ¦ 1/26/2021 10:03:57 AM | 1162 | 0 | 0 | 0 | 0 | 0
HR_Final_Mid Scenario_012621 | Average | 2027 | PSE | ANRN 5581 | New Resource 5581 from 21IRPWind10+ New WA Wind10+ | 0 | 0 | 0 | 0 | 0 | 0 | 0 | 0 | 0 |  | 0 | 0 | 0 | 0 | 0 | 0 | 1 | 0 |  | 0 | 0 | 0 | 0 | 0 | 0 | 0 | 0 | 0 | 0 | 0 | 0 | 0 | Wind | 0 | -1 |  | 0 | -1 | 0 | 0 | 0 | 0 | 0 | 0 | 0 | 0 | 0 | 0 | 0 | 0 |  |  |  |  | 0 | 1/1/2036 | 12/31/2065 | True | 0 | 0 | 0 | 0 | 0 | 0 | 0 |  | 0 | 0 | 0 | 0 | Unit | 1 |  | 2027 |  |  |  | 0 | 1 |  | Nominal ¦ 1/26/2021 10:03:57 AM | 1163 | 0 | 0 | 0 | 0 | 0
HR_Final_Mid Scenario_012621 | Average | 2027 | PSE | ANRN 5582 | New Resource 5582 from 21IRPWind10+ New WA Wind10+ | 0 | 0 | 0 | 0 | 0 | 0 | 0 | 0 | 0 |  | 0 | 0 | 0 | 0 | 0 | 0 | 1 | 0 |  | 0 | 0 | 0 | 0 | 0 | 0 | 0 | 0 | 0 | 0 | 0 | 0 | 0 | Wind | 0 | -1 |  | 0 | -1 | 0 | 0 | 0 | 0 | 0 | 0 | 0 | 0 | 0 | 0 | 0 | 0 |  |  |  |  | 0 | 1/1/2036 | 12/31/2065 | True | 0 | 0 | 0 | 0 | 0 | 0 | 0 |  | 0 | 0 | 0 | 0 | Unit | 1 |  | 2027 |  |  |  | 0 | 1 |  | Nominal ¦ 1/26/2021 10:03:57 AM | 1164 | 0 | 0 | 0 | 0 | 0
HR_Final_Mid Scenario_012621 | Average | 2027 | PSE | ANRN 5601 | New Resource 5601 from 21IRPWind10+ New WA Wind10+ | 0 | 0 | 0 | 0 | 0 | 0 | 0 | 0 | 0 |  | 0 | 0 | 0 | 0 | 0 | 0 | 1 | 0 |  | 0 | 0 | 0 | 0 | 0 | 0 | 0 | 0 | 0 | 0 | 0 | 0 | 0 | Wind | 0 | -1 |  | 0 | -1 | 0 | 0 | 0 | 0 | 0 | 0 | 0 | 0 | 0 | 0 | 0 | 0 |  |  |  |  | 0 | 1/1/2037 | 12/31/2066 | True | 0 | 0 | 0 | 0 | 0 | 0 | 0 |  | 0 | 0 | 0 | 0 | Unit | 1 |  | 2027 |  |  |  | 0 | 1 |  | Nominal ¦ 1/26/2021 10:03:57 AM | 1165 | 0 | 0 | 0 | 0 | 0
HR_Final_Mid Scenario_012621 | Average | 2027 | PSE | ANRN 5621 | New Resource 5621 from 21IRPWind10+ New WA Wind10+ | 0 | 0 | 0 | 0 | 0 | 0 | 0 | 0 | 0 |  | 0 | 0 | 0 | 0 | 0 | 0 | 1 | 0 |  | 0 | 0 | 0 | 0 | 0 | 0 | 0 | 0 | 0 | 0 | 0 | 0 | 0 | Wind | 0 | -1 |  | 0 | -1 | 0 | 0 | 0 | 0 | 0 | 0 | 0 | 0 | 0 | 0 | 0 | 0 |  |  |  |  | 0 | 1/1/2038 | 12/31/2067 | True | 0 | 0 | 0 | 0 | 0 | 0 | 0 |  | 0 | 0 | 0 | 0 | Unit | 1 |  | 2027 |  |  |  | 0 | 1 |  | Nominal ¦ 1/26/2021 10:03:57 AM | 1166 | 0 | 0 | 0 | 0 | 0
HR_Final_Mid Scenario_012621 | Average | 2027 | PSE | ANRN 5641 | New Resource 5641 from 21IRPWind10+ New WA Wind10+ | 0 | 0 | 0 | 0 | 0 | 0 | 0 | 0 | 0 |  | 0 | 0 | 0 | 0 | 0 | 0 | 1 | 0 |  | 0 | 0 | 0 | 0 | 0 | 0 | 0 | 0 | 0 | 0 | 0 | 0 | 0 | Wind | 0 | -1 |  | 0 | -1 | 0 | 0 | 0 | 0 | 0 | 0 | 0 | 0 | 0 | 0 | 0 | 0 |  |  |  |  | 0 | 1/1/2039 | 12/31/2068 | True | 0 | 0 | 0 | 0 | 0 | 0 | 0 |  | 0 | 0 | 0 | 0 | Unit | 1 |  | 2027 |  |  |  | 0 | 1 |  | Nominal ¦ 1/26/2021 10:03:57 AM | 1167 | 0 | 0 | 0 | 0 | 0
HR_Final_Mid Scenario_012621 | Average | 2027 | PSE | ANRN 5661 | New Resource 5661 from 21IRPWind10+ New WA Wind10+ | 0 | 0 | 0 | 0 | 0 | 0 | 0 | 0 | 0 |  | 0 | 0 | 0 | 0 | 0 | 0 | 1 | 0 |  | 0 | 0 | 0 | 0 | 0 | 0 | 0 | 0 | 0 | 0 | 0 | 0 | 0 | Wind | 0 | -1 |  | 0 | -1 | 0 | 0 | 0 | 0 | 0 | 0 | 0 | 0 | 0 | 0 | 0 | 0 |  |  |  |  | 0 | 1/1/2040 | 12/31/2069 | True | 0 | 0 | 0 | 0 | 0 | 0 | 0 |  | 0 | 0 | 0 | 0 | Unit | 1 |  | 2027 |  |  |  | 0 | 1 |  | Nominal ¦ 1/26/2021 10:03:57 AM | 1168 | 0 | 0 | 0 | 0 | 0
HR_Final_Mid Scenario_012621 | Average | 2027 | PSE | ANRN 5681 | New Resource 5681 from 21IRPWind10+ New WA Wind10+ | 0 | 0 | 0 | 0 | 0 | 0 | 0 | 0 | 0 |  | 0 | 0 | 0 | 0 | 0 | 0 | 1 | 0 |  | 0 | 0 | 0 | 0 | 0 | 0 | 0 | 0 | 0 | 0 | 0 | 0 | 0 | Wind | 0 | -1 |  | 0 | -1 | 0 | 0 | 0 | 0 | 0 | 0 | 0 | 0 | 0 | 0 | 0 | 0 |  |  |  |  | 0 | 1/1/2041 | 12/31/2070 | True | 0 | 0 | 0 | 0 | 0 | 0 | 0 |  | 0 | 0 | 0 | 0 | Unit | 1 |  | 2027 |  |  |  | 0 | 1 |  | Nominal ¦ 1/26/2021 10:03:57 AM | 1169 | 0 | 0 | 0 | 0 | 0
HR_Final_Mid Scenario_012621 | Average | 2027 | PSE | ANRN 5701 | New Resource 5701 from 21IRPWind10+ New WA Wind10+ | 0 | 0 | 0 | 0 | 0 | 0 | 0 | 0 | 0 |  | 0 | 0 | 0 | 0 | 0 | 0 | 1 | 0 |  | 0 | 0 | 0 | 0 | 0 | 0 | 0 | 0 | 0 | 0 | 0 | 0 | 0 | Wind | 0 | -1 |  | 0 | -1 | 0 | 0 | 0 | 0 | 0 | 0 | 0 | 0 | 0 | 0 | 0 | 0 |  |  |  |  | 0 | 1/1/2042 | 12/31/2071 | True | 0 | 0 | 0 | 0 | 0 | 0 | 0 |  | 0 | 0 | 0 | 0 | Unit | 1 |  | 2027 |  |  |  | 0 | 1 |  | Nominal ¦ 1/26/2021 10:03:57 AM | 1170 | 0 | 0 | 0 | 0 | 0
HR_Final_Mid Scenario_012621 | Average | 2027 | PSE | ANRN 5721 | New Resource 5721 from 21IRPWind10+ New WA Wind10+ | 0 | 0 | 0 | 0 | 0 | 0 | 0 | 0 | 0 |  | 0 | 0 | 0 | 0 | 0 | 0 | 1 | 0 |  | 0 | 0 | 0 | 0 | 0 | 0 | 0 | 0 | 0 | 0 | 0 | 0 | 0 | Wind | 0 | -1 |  | 0 | -1 | 0 | 0 | 0 | 0 | 0 | 0 | 0 | 0 | 0 | 0 | 0 | 0 |  |  |  |  | 0 | 1/1/2043 | 12/31/2072 | True | 0 | 0 | 0 | 0 | 0 | 0 | 0 |  | 0 | 0 | 0 | 0 | Unit | 1 |  | 2027 |  |  |  | 0 | 1 |  | Nominal ¦ 1/26/2021 10:03:57 AM | 1171 | 0 | 0 | 0 | 0 | 0
HR_Final_Mid Scenario_012621 | Average | 2027 | PSE | ANRN 5832 | New Resource 5832 from 21IRPOffshoreWind1 New Offshore Wind1 | 0 | 0 | 0 | 0 | 0 | 0 | 0 | 0 | 0 |  | 0 | 0 | 0 | 0 | 0 | 0 | 1 | 0 |  | 0 | 0 | 0 | 0 | 0 | 0 | 0 | 0 | 0 | 0 | 0 | 0 | 0 | Wind | 0 | -1 |  | 0 | -1 | 0 | 0 | 0 | 0 | 0 | 0 | 0 | 0 | 0 | 0 | 0 | 0 |  |  |  |  | 0 | 1/1/2041 | 12/31/2070 | True | 0 | 0 | 0 | 0 | 0 | 0 | 0 |  | 0 | 0 | 0 | 0 | Unit | 1 |  | 2027 |  |  |  | 0 | 1 |  | Nominal ¦ 1/26/2021 10:03:57 AM | 1172 | 0 | 0 | 0 | 0 | 0
HR_Final_Mid Scenario_012621 | Average | 2027 | PSE | ANRN 5851 | New Resource 5851 from 21IRPOffshoreWind2 New Offshore Wind2 | 0 | 0 | 0 | 0 | 0 | 0 | 0 | 0 | 0 |  | 0 | 0 | 0 | 0 | 0 | 0 | 1 | 0 |  | 0 | 0 | 0 | 0 | 0 | 0 | 0 | 0 | 0 | 0 | 0 | 0 | 0 | Wind | 0 | -1 |  | 0 | -1 | 0 | 0 | 0 | 0 | 0 | 0 | 0 | 0 | 0 | 0 | 0 | 0 |  |  |  |  | 0 | 1/1/2042 | 12/31/2071 | True | 0 | 0 | 0 | 0 | 0 | 0 | 0 |  | 0 | 0 | 0 | 0 | Unit | 1 |  | 2027 |  |  |  | 0 | 1 |  | Nominal ¦ 1/26/2021 10:03:57 AM | 1173 | 0 | 0 | 0 | 0 | 0
HR_Final_Mid Scenario_012621 | Average | 2027 | PSE | ANRN 5870 | New Resource 5870 from 21IRPOffshoreWind3 New Offshore Wind3 | 0 | 0 | 0 | 0 | 0 | 0 | 0 | 0 | 0 |  | 0 | 0 | 0 | 0 | 0 | 0 | 1 | 0 |  | 0 | 0 | 0 | 0 | 0 | 0 | 0 | 0 | 0 | 0 | 0 | 0 | 0 | Wind | 0 | -1 |  | 0 | -1 | 0 | 0 | 0 | 0 | 0 | 0 | 0 | 0 | 0 | 0 | 0 | 0 |  |  |  |  | 0 | 1/1/2043 | 12/31/2072 | True | 0 | 0 | 0 | 0 | 0 | 0 | 0 |  | 0 | 0 | 0 | 0 | Unit | 1 |  | 2027 |  |  |  | 0 | 1 |  | Nominal ¦ 1/26/2021 10:03:57 AM | 1174 | 0 | 0 | 0 | 0 | 0
HR_Final_Mid Scenario_012621 | Average | 2027 | PSE | ANRN 5877 | New Resource 5877 from 21IRPMTWindEastern1 New MT Wind Eastern 1 | 0 | 0 | 0 | 0 | 0 | 0 | 0 | 0 | 0 |  | 0 | 0 | 0 | 0 | 0 | 0 | 1 | 0 |  | 0 | 0 | 0 | 0 | 0 | 0 | 0 | 0 | 0 | 0 | 0 | 0 | 0 | Wind | 0 | -1 |  | 0 | -1 | 0 | 0 | 0 | 0 | 0 | 0 | 0 | 0 | 0 | 0 | 0 | 0 |  |  |  |  | 0 | 1/1/2028 | 12/31/2057 | True | 0 | 0 | 0 | 0 | 0 | 0 | 0 |  | 0 | 0 | 0 | 0 | Unit | 1 |  | 2027 |  |  |  | 0 | 1 |  | Nominal ¦ 1/26/2021 10:03:57 AM | 1175 | 0 | 0 | 0 | 0 | 0
HR_Final_Mid Scenario_012621 | Average | 2027 | PSE | ANRN 5897 | New Resource 5897 from 21IRPMTWindCentral1 New MT Wind Central 1 | 75.7097 | 75.7097 | 200 | 200 | 75.7096 | 12.3786 | 11.7891 | 11.7891 | 0 | 0 | 0 | 67224.125 | 16345.2373 | 50878.8867 | 0 | 60.2 | 0.301 | 0 | 11.7891 | 66003.0859 | 9681.459 | 43997.0234 | 12324.6035 | 7818.7622 | 0 | 0 | 7818.7622 | 0 | -6597.7241 | 0 | 0 | 0 | Wind | 0 | -1 |  | 0 | -1 | 663216.9375 | 663216.9375 | 0 | 663216.9375 | 0 | 0 | 0.91324 | 0 | 0 | 0 | 379 | 0 | 0.37855 | -9.9481 | 24.6454 | 111.3087 | 7270 | 1/1/2026 | 12/31/2055 | True | 0 | 0 | 0 | 0 | 0 | 0 | 0 |  | 124.2903 | 0 | 0 | 0 | Unit | 1 |  | 2027 |  |  |  | 0 | 1 |  | Nominal ¦ 1/26/2021 10:03:57 AM | 1176 | 0 | 0 | 0 | 0 | 0
HR_Final_Mid Scenario_012621 | Average | 2027 | PSE | ANRN 6007 | New Resource 6007 from 21IRPWind_Battery22 New Wind + Battery 2045 | 0 | 0 | 0 | 0 | 0 | 0 | 0 | 0 | 0 |  | 0 | 0 | 0 | 0 | 0 | 0 | 1 | 0 |  | 0 | 0 | 0 | 0 | 0 | 0 | 0 | 0 | 0 | 0 | 0 | 0 | 0 | Wind | 0 | -1 |  | 0 | -1 | 0 | 0 | 0 | 0 | 0 | 0 | 0 | 0 | 0 | 0 | 0 | 0 |  |  |  |  | 0 | 1/1/2045 | 12/31/2074 | True | 0 | 0 | 0 | 0 | 0 | 0 | 0 |  | 0 | 0 | 0 | 0 | Unit | 1 |  | 2027 |  |  |  | 0 | 1 |  | Nominal ¦ 1/26/2021 10:03:57 AM | 1177 | 0 | 0 | 0 | 0 | 0
HR_Final_Mid Scenario_012621 | Average | 2027 | PSE | ANRN 6008 | New Resource 6008 from 21IRPLiIon2hr_Wind22 New Wind + Battery 2045 | 0 | 0 | 0 | 0 | 0 | 0 | 0 | 0 | 0 |  | 0 | 0 | 0 | 0 | 0 | 0 | 1 | 0 |  | 0 | 0 | 0 | 0 | 0 | 0 | 0 | 0 | 0 | 0 | 0 | 0 | 0 | Battery_PSH | 0 | -1 |  | 0 | -1 | 0 | 0 | 0 | 0 | 0 | 0 | 0 | 0 | 0 | 0 | 0 | 0 |  |  |  |  | 0 | 1/1/2045 | 12/31/2074 | True | 0 | 0 | 0 | 0 | 0 | 0 | 0 |  | 0 | 0 | 0 | 0 | Unit | 1 |  | 2027 |  |  |  | 0 | 1 |  | Nominal ¦ 1/26/2021 10:03:57 AM | 1178 | 0 | 0 | 0 | 0 | 0
HR_Final_Mid Scenario_012621 | Average | 2027 | PSE | ANRN 6014 | New Resource 6014 from 21IRPWindWYEast New WY East Wind | 178.2478 | 178.2478 | 400 | 400 | 178.2476 | 0 | 0 | 0 | 0 | 0 | 0 | 172768.6094 | 37711.3633 | 135057.25 | 0 | 159.8 | 0.3995 | 0 | 0 | 225377.125 | 19362.918 | 91467.8906 | 114546.3125 | 0 | 0 | 0 | 0 | 0 | -52608.5195 | 0 | 0 | 0 | Wind | 0 | -1 |  | 0 | -1 | 1561450.75 | 1561450.75 | 0 | 1561450.75 | 0 | 0 | 0 | 0 | 0 | 0 | 242 | 0 | 0.44562 | -33.6921 | 24.1515 | 144.3383 | 7914 | 1/1/2027 | 12/31/2056 | True | 0 | 0 | 0 | 0 | 0 | 0 | 0 |  | 221.7522 | 0 | 0 | 0 | Unit | 1 |  | 2027 |  |  |  | 0 | 1 |  | Nominal ¦ 1/26/2021 10:03:57 AM | 1179 | 0 | 0 | 0 | 0 | 0
HR_Final_Mid Scenario_012621 | Average | 2027 | PSE | ANRN 6265 | New Resource 6265 from 21IRPDERPV 21IRP DER Solar PV | 0.93009 | 0.93009 | 6 | 6 | 0.93009 | 12.3786 | 11.7891 | 11.7891 | 0 | 0 | 0 | 139.0309 | 139.0309 | 0 | 0 | 0 | 0 | 0 | 11.7891 | 3014.0044 | 0 | 2787.0823 | 226.9222 | 96.0535 | 0 | 0 | 96.0535 | 0 | -2971.0271 | 0 | 0 | 0 | New Cosnervation | 0 | -1 |  | 0 | -1 | 8147.6216 | 8147.6216 | 0 | 8147.6216 | 0 | 0 | 0.034247 | 0 | 0 | 0 | 364 | 0 | 0.15502 | -364.6496 | 17.064 | 381.7136 | 4353 | 1/1/2022 | 12/31/2051 | True | 0 | 0 | 0 | 0 | 0 | 0 | 0 |  | 5.0699 | 0 | 0 | 0 | Unit | 1 |  | 2027 |  |  |  | 0 | 1 |  | Nominal ¦ 1/26/2021 10:03:57 AM | 1180 | 0 | 0 | 0 | 0 | 0
HR_Final_Mid Scenario_012621 | Average | 2027 | PSE | ANRN 6266 | New Resource 6266 from 21IRPDERStorage 21IRP DER Storage | -1.1177 | 24.2942 | 24.79 | 24.79 | 0 | 0 | 0 | 0 | 0 |  | 0 | 1192.8756 | 1192.8756 | 0 | 0 | 0 | 0 | 0 |  | 2763.2214 | 694.5496 | 2892.3965 | -823.7245 | 0 | 0 | 0 | 0 | 0 | -2731.0137 | 0 | 0 | 0 | Battery_PSH | 0 | -1 |  | 0 | -1 | -9790.873 | -9790.873 | 0 | 44602.875 | 44602.8711 | 50 | 0 | 0 | 0 | 0 | 1602 | 0 | -0.045086 |  |  |  | 4736 | 1/1/2022 | 12/31/2051 | True | 0 | 0 | 0 | 0 | 0 | 0 | 0 |  | 0.4958 | 0 | 0 | 0 | Unit | 1 |  | 2027 |  |  |  | 0 | 1 |  | Nominal ¦ 1/26/2021 10:03:57 AM | 1181 | 0 | 0 | 0 | 0 | 0
HR_Final_Mid Scenario_012621 | Average | 2028 | PSE | ANRN 11 | New Resource 11 from 21IRPFrame New Frame Peaker | 22.12 | 226.9872 | 237 | 237 | 69.4078 | 62.6885 | 32.8455 | 40.8069 | 9805 | 10965.5264 | 7305.5713 | 131052.3359 | 8920.5215 | 122131.8125 | 0 | 236.9 | 0.99958 | 0 | 45.3512 | 19646.4688 | -3366.3892 | 23012.8574 | 0 | 1860.4568 | 1860.4568 | 0 | 0 | 0 | 99706.2734 | 3.1853 | 6951.3896 | 2130627.5 | WECC-OR/WA/IDNorth NaturalGas-Peaking | 2130627.5 | -1 |  | 0 | -1 | 194302.3438 | 194302.3438 | 0 | 194302.3438 | 0 | 0 | 2.5387 | 10.5647 | 0 | 2887.7463 | 303 | 0 | 0.093333 | 513.1501 | 45.9105 | 161.3262 | 1245 | 1/1/2026 | 12/31/2055 | True | 0 | 0 | 0 | 0 | 0 | 0 | 0 |  | 5.6406 | 0 | 0 | 28.2007 | Unit | 1 |  | 2028 |  |  |  | 0 | 1 |  | Nominal ¦ 1/26/2021 10:03:57 AM | 1243 | 0 | 0 | 365.4997 | 2522.2466 | 110588.9375
HR_Final_Mid Scenario_012621 | Average | 2028 | PSE | ANRN 61 | New Resource 61 from 21IRPFrame New Frame Peaker | 0 | 0 | 0 | 0 | 0 | 0 | 0 | 0 | 0 |  | 0 | 0 | 0 | 0 | 0 | 0 | 1 | 0 |  | 0 | 0 | 0 | 0 | 0 | 0 | 0 | 0 | 0 | 0 | 0 | 0 | 0 | WECC-OR/WA/IDNorth NaturalGas-Peaking | 0 | -1 |  | 0 | -1 | 0 | 0 | 0 | 0 | 0 | 0 | 0 | 0 | 0 | 0 | 0 | 0 |  |  |  |  | 0 | 1/1/2031 | 12/31/2060 | True | 0 | 0 | 0 | 0 | 0 | 0 | 0 |  | 0 | 0 | 0 | 0 | Unit | 1 |  | 2028 |  |  |  | 0 | 1 |  | Nominal ¦ 1/26/2021 10:03:57 AM | 1244 | 0 | 0 | 0 | 0 | 0
HR_Final_Mid Scenario_012621 | Average | 2028 | PSE | ANRN 111 | New Resource 111 from 21IRPFrame New Frame Peaker | 0 | 0 | 0 | 0 | 0 | 0 | 0 | 0 | 0 |  | 0 | 0 | 0 | 0 | 0 | 0 | 1 | 0 |  | 0 | 0 | 0 | 0 | 0 | 0 | 0 | 0 | 0 | 0 | 0 | 0 | 0 | WECC-OR/WA/IDNorth NaturalGas-Peaking | 0 | -1 |  | 0 | -1 | 0 | 0 | 0 | 0 | 0 | 0 | 0 | 0 | 0 | 0 | 0 | 0 |  |  |  |  | 0 | 1/1/2036 | 12/31/2065 | True | 0 | 0 | 0 | 0 | 0 | 0 | 0 |  | 0 | 0 | 0 | 0 | Unit | 1 |  | 2028 |  |  |  | 0 | 1 |  | Nominal ¦ 1/26/2021 10:03:57 AM | 1245 | 0 | 0 | 0 | 0 | 0
HR_Final_Mid Scenario_012621 | Average | 2028 | PSE | ANRN 181 | New Resource 181 from 21IRPFrame New Frame Peaker | 0 | 0 | 0 | 0 | 0 | 0 | 0 | 0 | 0 |  | 0 | 0 | 0 | 0 | 0 | 0 | 1 | 0 |  | 0 | 0 | 0 | 0 | 0 | 0 | 0 | 0 | 0 | 0 | 0 | 0 | 0 | WECC-OR/WA/IDNorth NaturalGas-Peaking | 0 | -1 |  | 0 | -1 | 0 | 0 | 0 | 0 | 0 | 0 | 0 | 0 | 0 | 0 | 0 | 0 |  |  |  |  | 0 | 1/1/2043 | 12/31/2072 | True | 0 | 0 | 0 | 0 | 0 | 0 | 0 |  | 0 | 0 | 0 | 0 | Unit | 1 |  | 2028 |  |  |  | 0 | 1 |  | Nominal ¦ 1/26/2021 10:03:57 AM | 1246 | 0 | 0 | 0 | 0 | 0
HR_Final_Mid Scenario_012621 | Average | 2028 | PSE | ANRN 211 | New Resource 211 from 21IRPFrame New Frame Peaker | 0 | 0 | 0 | 0 | 0 | 0 | 0 | 0 | 0 |  | 0 | 0 | 0 | 0 | 0 | 0 | 1 | 0 |  | 0 | 0 | 0 | 0 | 0 | 0 | 0 | 0 | 0 | 0 | 0 | 0 | 0 | WECC-OR/WA/IDNorth NaturalGas-Peaking | 0 | -1 |  | 0 | -1 | 0 | 0 | 0 | 0 | 0 | 0 | 0 | 0 | 0 | 0 | 0 | 0 |  |  |  |  | 0 | 1/1/2046 | 12/31/2075 | True | 0 | 0 | 0 | 0 | 0 | 0 | 0 |  | 0 | 0 | 0 | 0 | Unit | 1 |  | 2028 |  |  |  | 0 | 1 |  | Nominal ¦ 1/26/2021 10:03:57 AM | 1247 | 0 | 0 | 0 | 0 | 0
HR_Final_Mid Scenario_012621 | Average | 2028 | PSE | ANRN 212 | New Resource 212 from 21IRPFrame New Frame Peaker | 0 | 0 | 0 | 0 | 0 | 0 | 0 | 0 | 0 |  | 0 | 0 | 0 | 0 | 0 | 0 | 1 | 0 |  | 0 | 0 | 0 | 0 | 0 | 0 | 0 | 0 | 0 | 0 | 0 | 0 | 0 | WECC-OR/WA/IDNorth NaturalGas-Peaking | 0 | -1 |  | 0 | -1 | 0 | 0 | 0 | 0 | 0 | 0 | 0 | 0 | 0 | 0 | 0 | 0 |  |  |  |  | 0 | 1/1/2046 | 12/31/2075 | True | 0 | 0 | 0 | 0 | 0 | 0 | 0 |  | 0 | 0 | 0 | 0 | Unit | 1 |  | 2028 |  |  |  | 0 | 1 |  | Nominal ¦ 1/26/2021 10:03:57 AM | 1248 | 0 | 0 | 0 | 0 | 0
HR_Final_Mid Scenario_012621 | Average | 2028 | PSE | ANRN 213 | New Resource 213 from 21IRPFrame New Frame Peaker | 0 | 0 | 0 | 0 | 0 | 0 | 0 | 0 | 0 |  | 0 | 0 | 0 | 0 | 0 | 0 | 1 | 0 |  | 0 | 0 | 0 | 0 | 0 | 0 | 0 | 0 | 0 | 0 | 0 | 0 | 0 | WECC-OR/WA/IDNorth NaturalGas-Peaking | 0 | -1 |  | 0 | -1 | 0 | 0 | 0 | 0 | 0 | 0 | 0 | 0 | 0 | 0 | 0 | 0 |  |  |  |  | 0 | 1/1/2046 | 12/31/2075 | True | 0 | 0 | 0 | 0 | 0 | 0 | 0 |  | 0 | 0 | 0 | 0 | Unit | 1 |  | 2028 |  |  |  | 0 | 1 |  | Nominal ¦ 1/26/2021 10:03:57 AM | 1249 | 0 | 0 | 0 | 0 | 0
HR_Final_Mid Scenario_012621 | Average | 2028 | PSE | ANRN 1479 | New Resource 1479 from 21IRPBiomass New Biomass | 0 | 0 | 0 | 0 | 0 | 0 | 0 | 0 | 0 |  | 0 | 0 | 0 | 0 | 0 | 0 | 1 | 0 |  | 0 | 0 | 0 | 0 | 0 | 0 | 0 | 0 | 0 | 0 | 0 | 0 | 0 | Other, Bio, ZZ, WC, WH | 0 | -1 |  | 0 | -1 | 0 | 0 | 0 | 0 | 0 | 0 | 0 | 0 | 0 | 0 | 0 | 0 |  |  |  |  | 0 | 1/1/2038 | 12/31/2067 | True | 0 | 0 | 0 | 0 | 0 | 0 | 0 |  | 0 | 0 | 0 | 0 | Unit | 1 |  | 2028 |  |  |  | 0 | 1 |  | Nominal ¦ 1/26/2021 10:03:57 AM | 1250 | 0 | 0 | 0 | 0 | 0
HR_Final_Mid Scenario_012621 | Average | 2028 | PSE | ANRN 1486 | New Resource 1486 from 21IRPBiomass New Biomass | 0 | 0 | 0 | 0 | 0 | 0 | 0 | 0 | 0 |  | 0 | 0 | 0 | 0 | 0 | 0 | 1 | 0 |  | 0 | 0 | 0 | 0 | 0 | 0 | 0 | 0 | 0 | 0 | 0 | 0 | 0 | Other, Bio, ZZ, WC, WH | 0 | -1 |  | 0 | -1 | 0 | 0 | 0 | 0 | 0 | 0 | 0 | 0 | 0 | 0 | 0 | 0 |  |  |  |  | 0 | 1/1/2039 | 12/31/2068 | True | 0 | 0 | 0 | 0 | 0 | 0 | 0 |  | 0 | 0 | 0 | 0 | Unit | 1 |  | 2028 |  |  |  | 0 | 1 |  | Nominal ¦ 1/26/2021 10:03:57 AM | 1251 | 0 | 0 | 0 | 0 | 0
HR_Final_Mid Scenario_012621 | Average | 2028 | PSE | ANRN 1493 | New Resource 1493 from 21IRPBiomass New Biomass | 0 | 0 | 0 | 0 | 0 | 0 | 0 | 0 | 0 |  | 0 | 0 | 0 | 0 | 0 | 0 | 1 | 0 |  | 0 | 0 | 0 | 0 | 0 | 0 | 0 | 0 | 0 | 0 | 0 | 0 | 0 | Other, Bio, ZZ, WC, WH | 0 | -1 |  | 0 | -1 | 0 | 0 | 0 | 0 | 0 | 0 | 0 | 0 | 0 | 0 | 0 | 0 |  |  |  |  | 0 | 1/1/2040 | 12/31/2069 | True | 0 | 0 | 0 | 0 | 0 | 0 | 0 |  | 0 | 0 | 0 | 0 | Unit | 1 |  | 2028 |  |  |  | 0 | 1 |  | Nominal ¦ 1/26/2021 10:03:57 AM | 1252 | 0 | 0 | 0 | 0 | 0
HR_Final_Mid Scenario_012621 | Average | 2028 | PSE | ANRN 1507 | New Resource 1507 from 21IRPBiomass New Biomass | 0 | 0 | 0 | 0 | 0 | 0 | 0 | 0 | 0 |  | 0 | 0 | 0 | 0 | 0 | 0 | 1 | 0 |  | 0 | 0 | 0 | 0 | 0 | 0 | 0 | 0 | 0 | 0 | 0 | 0 | 0 | Other, Bio, ZZ, WC, WH | 0 | -1 |  | 0 | -1 | 0 | 0 | 0 | 0 | 0 | 0 | 0 | 0 | 0 | 0 | 0 | 0 |  |  |  |  | 0 | 1/1/2042 | 12/31/2071 | True | 0 | 0 | 0 | 0 | 0 | 0 | 0 |  | 0 | 0 | 0 | 0 | Unit | 1 |  | 2028 |  |  |  | 0 | 1 |  | Nominal ¦ 1/26/2021 10:03:57 AM | 1253 | 0 | 0 | 0 | 0 | 0
HR_Final_Mid Scenario_012621 | Average | 2028 | PSE | ANRN 1508 | New Resource 1508 from 21IRPBiomass New Biomass | 0 | 0 | 0 | 0 | 0 | 0 | 0 | 0 | 0 |  | 0 | 0 | 0 | 0 | 0 | 0 | 1 | 0 |  | 0 | 0 | 0 | 0 | 0 | 0 | 0 | 0 | 0 | 0 | 0 | 0 | 0 | Other, Bio, ZZ, WC, WH | 0 | -1 |  | 0 | -1 | 0 | 0 | 0 | 0 | 0 | 0 | 0 | 0 | 0 | 0 | 0 | 0 |  |  |  |  | 0 | 1/1/2042 | 12/31/2071 | True | 0 | 0 | 0 | 0 | 0 | 0 | 0 |  | 0 | 0 | 0 | 0 | Unit | 1 |  | 2028 |  |  |  | 0 | 1 |  | Nominal ¦ 1/26/2021 10:03:57 AM | 1254 | 0 | 0 | 0 | 0 | 0
HR_Final_Mid Scenario_012621 | Average | 2028 | PSE | ANRN 1514 | New Resource 1514 from 21IRPBiomass New Biomass | 0 | 0 | 0 | 0 | 0 | 0 | 0 | 0 | 0 |  | 0 | 0 | 0 | 0 | 0 | 0 | 1 | 0 |  | 0 | 0 | 0 | 0 | 0 | 0 | 0 | 0 | 0 | 0 | 0 | 0 | 0 | Other, Bio, ZZ, WC, WH | 0 | -1 |  | 0 | -1 | 0 | 0 | 0 | 0 | 0 | 0 | 0 | 0 | 0 | 0 | 0 | 0 |  |  |  |  | 0 | 1/1/2043 | 12/31/2072 | True | 0 | 0 | 0 | 0 | 0 | 0 | 0 |  | 0 | 0 | 0 | 0 | Unit | 1 |  | 2028 |  |  |  | 0 | 1 |  | Nominal ¦ 1/26/2021 10:03:57 AM | 1255 | 0 | 0 | 0 | 0 | 0
HR_Final_Mid Scenario_012621 | Average | 2028 | PSE | ANRN 1535 | New Resource 1535 from 21IRPBiomass New Biomass | 0 | 0 | 0 | 0 | 0 | 0 | 0 | 0 | 0 |  | 0 | 0 | 0 | 0 | 0 | 0 | 1 | 0 |  | 0 | 0 | 0 | 0 | 0 | 0 | 0 | 0 | 0 | 0 | 0 | 0 | 0 | Other, Bio, ZZ, WC, WH | 0 | -1 |  | 0 | -1 | 0 | 0 | 0 | 0 | 0 | 0 | 0 | 0 | 0 | 0 | 0 | 0 |  |  |  |  | 0 | 1/1/2046 | 12/31/2075 | True | 0 | 0 | 0 | 0 | 0 | 0 | 0 |  | 0 | 0 | 0 | 0 | Unit | 1 |  | 2028 |  |  |  | 0 | 1 |  | Nominal ¦ 1/26/2021 10:03:57 AM | 1256 | 0 | 0 | 0 | 0 | 0
HR_Final_Mid Scenario_012621 | Average | 2028 | PSE | ANRN 1609 | New Resource 1609 from 21IRPLiIon2hr New Li Ion 2hr | -1.0047 | 24.5 | 25 | 25 | 0 | 0 | 0 | 0 | 4161 |  | 4161 | 2738.647 | 1140.4678 | 1598.1791 | 0 | 3.1 | 0.124 | 0 |  | 2650.6697 | 719.911 | 2763.2163 | -832.4578 | 0 | 0 | 0 | 0 | 0 | -996.6813 | 0 | 0 | 0 | Battery_PSH | 0 | -1 |  | 0 | -1 | -8825.0303 | -8825.0303 | 0 | 40202.9258 | 40202.9258 | 50 | 0 | 0 | 0 | 0 | 1512 | 0 | -0.040187 |  |  |  | 4710 | 1/1/2026 | 12/31/2055 | True | 0 | 0 | 0 | 0 | 0 | 0 | 0 |  | 0.5 | 0 | 0 | 0 | Unit | 1 |  | 2028 |  |  |  | 0 | 1 |  | Nominal ¦ 1/26/2021 10:03:57 AM | 1257 | 0 | 0 | 0 | 0 | 0
HR_Final_Mid Scenario_012621 | Average | 2028 | PSE | ANRN 1610 | New Resource 1610 from 21IRPLiIon2hr New Li Ion 2hr | -1.0047 | 24.5 | 25 | 25 | 0 | 0 | 0 | 0 | 4161 |  | 4161 | 2738.647 | 1140.4678 | 1598.1791 | 0 | 3.1 | 0.124 | 0 |  | 2650.6697 | 719.911 | 2763.2163 | -832.4578 | 0 | 0 | 0 | 0 | 0 | -996.6813 | 0 | 0 | 0 | Battery_PSH | 0 | -1 |  | 0 | -1 | -8825.0303 | -8825.0303 | 0 | 40202.9258 | 40202.9258 | 50 | 0 | 0 | 0 | 0 | 1512 | 0 | -0.040187 |  |  |  | 4710 | 1/1/2026 | 12/31/2055 | True | 0 | 0 | 0 | 0 | 0 | 0 | 0 |  | 0.5 | 0 | 0 | 0 | Unit | 1 |  | 2028 |  |  |  | 0 | 1 |  | Nominal ¦ 1/26/2021 10:03:57 AM | 1258 | 0 | 0 | 0 | 0 | 0
HR_Final_Mid Scenario_012621 | Average | 2028 | PSE | ANRN 1611 | New Resource 1611 from 21IRPLiIon2hr New Li Ion 2hr | -1.0047 | 24.5 | 25 | 25 | 0 | 0 | 0 | 0 | 4161 |  | 4161 | 2738.647 | 1140.4678 | 1598.1791 | 0 | 3.1 | 0.124 | 0 |  | 2650.6697 | 719.911 | 2763.2163 | -832.4578 | 0 | 0 | 0 | 0 | 0 | -996.6813 | 0 | 0 | 0 | Battery_PSH | 0 | -1 |  | 0 | -1 | -8825.0303 | -8825.0303 | 0 | 40202.9258 | 40202.9258 | 50 | 0 | 0 | 0 | 0 | 1512 | 0 | -0.040187 |  |  |  | 4710 | 1/1/2026 | 12/31/2055 | True | 0 | 0 | 0 | 0 | 0 | 0 | 0 |  | 0.5 | 0 | 0 | 0 | Unit | 1 |  | 2028 |  |  |  | 0 | 1 |  | Nominal ¦ 1/26/2021 10:03:57 AM | 1259 | 0 | 0 | 0 | 0 | 0
HR_Final_Mid Scenario_012621 | Average | 2028 | PSE | ANRN 1612 | New Resource 1612 from 21IRPLiIon2hr New Li Ion 2hr | -1.0047 | 24.5 | 25 | 25 | 0 | 0 | 0 | 0 | 4161 |  | 4161 | 2738.647 | 1140.4678 | 1598.1791 | 0 | 3.1 | 0.124 | 0 |  | 2650.6697 | 719.911 | 2763.2163 | -832.4578 | 0 | 0 | 0 | 0 | 0 | -996.6813 | 0 | 0 | 0 | Battery_PSH | 0 | -1 |  | 0 | -1 | -8825.0303 | -8825.0303 | 0 | 40202.9258 | 40202.9258 | 50 | 0 | 0 | 0 | 0 | 1512 | 0 | -0.040187 |  |  |  | 4710 | 1/1/2026 | 12/31/2055 | True | 0 | 0 | 0 | 0 | 0 | 0 | 0 |  | 0.5 | 0 | 0 | 0 | Unit | 1 |  | 2028 |  |  |  | 0 | 1 |  | Nominal ¦ 1/26/2021 10:03:57 AM | 1260 | 0 | 0 | 0 | 0 | 0
HR_Final_Mid Scenario_012621 | Average | 2028 | PSE | ANRN 1869 | New Resource 1869 from 21IRPLiIon2hr New Li Ion 2hr | 0 | 0 | 0 | 0 | 0 | 0 | 0 | 0 | 0 |  | 0 | 0 | 0 | 0 | 0 | 0 | 1 | 0 |  | 0 | 0 | 0 | 0 | 0 | 0 | 0 | 0 | 0 | 0 | 0 | 0 | 0 | Battery_PSH | 0 | -1 |  | 0 | -1 | 0 | 0 | 0 | 0 | 0 | 0 | 0 | 0 | 0 | 0 | 0 | 0 |  |  |  |  | 0 | 1/1/2039 | 12/31/2068 | True | 0 | 0 | 0 | 0 | 0 | 0 | 0 |  | 0 | 0 | 0 | 0 | Unit | 1 |  | 2028 |  |  |  | 0 | 1 |  | Nominal ¦ 1/26/2021 10:03:57 AM | 1261 | 0 | 0 | 0 | 0 | 0
HR_Final_Mid Scenario_012621 | Average | 2028 | PSE | ANRN 1870 | New Resource 1870 from 21IRPLiIon2hr New Li Ion 2hr | 0 | 0 | 0 | 0 | 0 | 0 | 0 | 0 | 0 |  | 0 | 0 | 0 | 0 | 0 | 0 | 1 | 0 |  | 0 | 0 | 0 | 0 | 0 | 0 | 0 | 0 | 0 | 0 | 0 | 0 | 0 | Battery_PSH | 0 | -1 |  | 0 | -1 | 0 | 0 | 0 | 0 | 0 | 0 | 0 | 0 | 0 | 0 | 0 | 0 |  |  |  |  | 0 | 1/1/2039 | 12/31/2068 | True | 0 | 0 | 0 | 0 | 0 | 0 | 0 |  | 0 | 0 | 0 | 0 | Unit | 1 |  | 2028 |  |  |  | 0 | 1 |  | Nominal ¦ 1/26/2021 10:03:57 AM | 1262 | 0 | 0 | 0 | 0 | 0
HR_Final_Mid Scenario_012621 | Average | 2028 | PSE | ANRN 1871 | New Resource 1871 from 21IRPLiIon2hr New Li Ion 2hr | 0 | 0 | 0 | 0 | 0 | 0 | 0 | 0 | 0 |  | 0 | 0 | 0 | 0 | 0 | 0 | 1 | 0 |  | 0 | 0 | 0 | 0 | 0 | 0 | 0 | 0 | 0 | 0 | 0 | 0 | 0 | Battery_PSH | 0 | -1 |  | 0 | -1 | 0 | 0 | 0 | 0 | 0 | 0 | 0 | 0 | 0 | 0 | 0 | 0 |  |  |  |  | 0 | 1/1/2039 | 12/31/2068 | True | 0 | 0 | 0 | 0 | 0 | 0 | 0 |  | 0 | 0 | 0 | 0 | Unit | 1 |  | 2028 |  |  |  | 0 | 1 |  | Nominal ¦ 1/26/2021 10:03:57 AM | 1263 | 0 | 0 | 0 | 0 | 0
HR_Final_Mid Scenario_012621 | Average | 2028 | PSE | ANRN 1872 | New Resource 1872 from 21IRPLiIon2hr New Li Ion 2hr | 0 | 0 | 0 | 0 | 0 | 0 | 0 | 0 | 0 |  | 0 | 0 | 0 | 0 | 0 | 0 | 1 | 0 |  | 0 | 0 | 0 | 0 | 0 | 0 | 0 | 0 | 0 | 0 | 0 | 0 | 0 | Battery_PSH | 0 | -1 |  | 0 | -1 | 0 | 0 | 0 | 0 | 0 | 0 | 0 | 0 | 0 | 0 | 0 | 0 |  |  |  |  | 0 | 1/1/2039 | 12/31/2068 | True | 0 | 0 | 0 | 0 | 0 | 0 | 0 |  | 0 | 0 | 0 | 0 | Unit | 1 |  | 2028 |  |  |  | 0 | 1 |  | Nominal ¦ 1/26/2021 10:03:57 AM | 1264 | 0 | 0 | 0 | 0 | 0
HR_Final_Mid Scenario_012621 | Average | 2028 | PSE | ANRN 2389 | New Resource 2389 from 21IRPLiIon4hr New Li Ion 4hr | 0 | 0 | 0 | 0 | 0 | 0 | 0 | 0 | 0 |  | 0 | 0 | 0 | 0 | 0 | 0 | 1 | 0 |  | 0 | 0 | 0 | 0 | 0 | 0 | 0 | 0 | 0 | 0 | 0 | 0 | 0 | Battery_PSH | 0 | -1 |  | 0 | -1 | 0 | 0 | 0 | 0 | 0 | 0 | 0 | 0 | 0 | 0 | 0 | 0 |  |  |  |  | 0 | 1/1/2040 | 12/31/2069 | True | 0 | 0 | 0 | 0 | 0 | 0 | 0 |  | 0 | 0 | 0 | 0 | Unit | 1 |  | 2028 |  |  |  | 0 | 1 |  | Nominal ¦ 1/26/2021 10:03:57 AM | 1265 | 0 | 0 | 0 | 0 | 0
HR_Final_Mid Scenario_012621 | Average | 2028 | PSE | ANRN 2429 | New Resource 2429 from 21IRPLiIon4hr New Li Ion 4hr | 0 | 0 | 0 | 0 | 0 | 0 | 0 | 0 | 0 |  | 0 | 0 | 0 | 0 | 0 | 0 | 1 | 0 |  | 0 | 0 | 0 | 0 | 0 | 0 | 0 | 0 | 0 | 0 | 0 | 0 | 0 | Battery_PSH | 0 | -1 |  | 0 | -1 | 0 | 0 | 0 | 0 | 0 | 0 | 0 | 0 | 0 | 0 | 0 | 0 |  |  |  |  | 0 | 1/1/2042 | 12/31/2071 | True | 0 | 0 | 0 | 0 | 0 | 0 | 0 |  | 0 | 0 | 0 | 0 | Unit | 1 |  | 2028 |  |  |  | 0 | 1 |  | Nominal ¦ 1/26/2021 10:03:57 AM | 1266 | 0 | 0 | 0 | 0 | 0
HR_Final_Mid Scenario_012621 | Average | 2028 | PSE | ANRN 2529 | New Resource 2529 from 21IRPLiIon4hr New Li Ion 4hr | 0 | 0 | 0 | 0 | 0 | 0 | 0 | 0 | 0 |  | 0 | 0 | 0 | 0 | 0 | 0 | 1 | 0 |  | 0 | 0 | 0 | 0 | 0 | 0 | 0 | 0 | 0 | 0 | 0 | 0 | 0 | Battery_PSH | 0 | -1 |  | 0 | -1 | 0 | 0 | 0 | 0 | 0 | 0 | 0 | 0 | 0 | 0 | 0 | 0 |  |  |  |  | 0 | 1/1/2047 | 12/31/2076 | True | 0 | 0 | 0 | 0 | 0 | 0 | 0 |  | 0 | 0 | 0 | 0 | Unit | 1 |  | 2028 |  |  |  | 0 | 1 |  | Nominal ¦ 1/26/2021 10:03:57 AM | 1267 | 0 | 0 | 0 | 0 | 0
HR_Final_Mid Scenario_012621 | Average | 2028 | PSE | ANRN 2909 | New Resource 2909 from 21IRPFlow4hr New Flow 4hr | 0 | 0 | 0 | 0 | 0 | 0 | 0 | 0 | 0 |  | 0 | 0 | 0 | 0 | 0 | 0 | 1 | 0 |  | 0 | 0 | 0 | 0 | 0 | 0 | 0 | 0 | 0 | 0 | 0 | 0 | 0 | Battery_PSH | 0 | -1 |  | 0 | -1 | 0 | 0 | 0 | 0 | 0 | 0 | 0 | 0 | 0 | 0 | 0 | 0 |  |  |  |  | 0 | 1/1/2041 | 12/31/2070 | True | 0 | 0 | 0 | 0 | 0 | 0 | 0 |  | 0 | 0 | 0 | 0 | Unit | 1 |  | 2028 |  |  |  | 0 | 1 |  | Nominal ¦ 1/26/2021 10:03:57 AM | 1268 | 0 | 0 | 0 | 0 | 0
HR_Final_Mid Scenario_012621 | Average | 2028 | PSE | ANRN 2910 | New Resource 2910 from 21IRPFlow4hr New Flow 4hr | 0 | 0 | 0 | 0 | 0 | 0 | 0 | 0 | 0 |  | 0 | 0 | 0 | 0 | 0 | 0 | 1 | 0 |  | 0 | 0 | 0 | 0 | 0 | 0 | 0 | 0 | 0 | 0 | 0 | 0 | 0 | Battery_PSH | 0 | -1 |  | 0 | -1 | 0 | 0 | 0 | 0 | 0 | 0 | 0 | 0 | 0 | 0 | 0 | 0 |  |  |  |  | 0 | 1/1/2041 | 12/31/2070 | True | 0 | 0 | 0 | 0 | 0 | 0 | 0 |  | 0 | 0 | 0 | 0 | Unit | 1 |  | 2028 |  |  |  | 0 | 1 |  | Nominal ¦ 1/26/2021 10:03:57 AM | 1269 | 0 | 0 | 0 | 0 | 0
HR_Final_Mid Scenario_012621 | Average | 2028 | PSE | ANRN 2929 | New Resource 2929 from 21IRPFlow4hr New Flow 4hr | 0 | 0 | 0 | 0 | 0 | 0 | 0 | 0 | 0 |  | 0 | 0 | 0 | 0 | 0 | 0 | 1 | 0 |  | 0 | 0 | 0 | 0 | 0 | 0 | 0 | 0 | 0 | 0 | 0 | 0 | 0 | Battery_PSH | 0 | -1 |  | 0 | -1 | 0 | 0 | 0 | 0 | 0 | 0 | 0 | 0 | 0 | 0 | 0 | 0 |  |  |  |  | 0 | 1/1/2042 | 12/31/2071 | True | 0 | 0 | 0 | 0 | 0 | 0 | 0 |  | 0 | 0 | 0 | 0 | Unit | 1 |  | 2028 |  |  |  | 0 | 1 |  | Nominal ¦ 1/26/2021 10:03:57 AM | 1270 | 0 | 0 | 0 | 0 | 0
HR_Final_Mid Scenario_012621 | Average | 2028 | PSE | ANRN 2930 | New Resource 2930 from 21IRPFlow4hr New Flow 4hr | 0 | 0 | 0 | 0 | 0 | 0 | 0 | 0 | 0 |  | 0 | 0 | 0 | 0 | 0 | 0 | 1 | 0 |  | 0 | 0 | 0 | 0 | 0 | 0 | 0 | 0 | 0 | 0 | 0 | 0 | 0 | Battery_PSH | 0 | -1 |  | 0 | -1 | 0 | 0 | 0 | 0 | 0 | 0 | 0 | 0 | 0 | 0 | 0 | 0 |  |  |  |  | 0 | 1/1/2042 | 12/31/2071 | True | 0 | 0 | 0 | 0 | 0 | 0 | 0 |  | 0 | 0 | 0 | 0 | Unit | 1 |  | 2028 |  |  |  | 0 | 1 |  | Nominal ¦ 1/26/2021 10:03:57 AM | 1271 | 0 | 0 | 0 | 0 | 0
HR_Final_Mid Scenario_012621 | Average | 2028 | PSE | ANRN 2931 | New Resource 2931 from 21IRPFlow4hr New Flow 4hr | 0 | 0 | 0 | 0 | 0 | 0 | 0 | 0 | 0 |  | 0 | 0 | 0 | 0 | 0 | 0 | 1 | 0 |  | 0 | 0 | 0 | 0 | 0 | 0 | 0 | 0 | 0 | 0 | 0 | 0 | 0 | Battery_PSH | 0 | -1 |  | 0 | -1 | 0 | 0 | 0 | 0 | 0 | 0 | 0 | 0 | 0 | 0 | 0 | 0 |  |  |  |  | 0 | 1/1/2042 | 12/31/2071 | True | 0 | 0 | 0 | 0 | 0 | 0 | 0 |  | 0 | 0 | 0 | 0 | Unit | 1 |  | 2028 |  |  |  | 0 | 1 |  | Nominal ¦ 1/26/2021 10:03:57 AM | 1272 | 0 | 0 | 0 | 0 | 0
HR_Final_Mid Scenario_012621 | Average | 2028 | PSE | ANRN 2932 | New Resource 2932 from 21IRPFlow4hr New Flow 4hr | 0 | 0 | 0 | 0 | 0 | 0 | 0 | 0 | 0 |  | 0 | 0 | 0 | 0 | 0 | 0 | 1 | 0 |  | 0 | 0 | 0 | 0 | 0 | 0 | 0 | 0 | 0 | 0 | 0 | 0 | 0 | Battery_PSH | 0 | -1 |  | 0 | -1 | 0 | 0 | 0 | 0 | 0 | 0 | 0 | 0 | 0 | 0 | 0 | 0 |  |  |  |  | 0 | 1/1/2042 | 12/31/2071 | True | 0 | 0 | 0 | 0 | 0 | 0 | 0 |  | 0 | 0 | 0 | 0 | Unit | 1 |  | 2028 |  |  |  | 0 | 1 |  | Nominal ¦ 1/26/2021 10:03:57 AM | 1273 | 0 | 0 | 0 | 0 | 0
HR_Final_Mid Scenario_012621 | Average | 2028 | PSE | ANRN 2949 | New Resource 2949 from 21IRPFlow4hr New Flow 4hr | 0 | 0 | 0 | 0 | 0 | 0 | 0 | 0 | 0 |  | 0 | 0 | 0 | 0 | 0 | 0 | 1 | 0 |  | 0 | 0 | 0 | 0 | 0 | 0 | 0 | 0 | 0 | 0 | 0 | 0 | 0 | Battery_PSH | 0 | -1 |  | 0 | -1 | 0 | 0 | 0 | 0 | 0 | 0 | 0 | 0 | 0 | 0 | 0 | 0 |  |  |  |  | 0 | 1/1/2043 | 12/31/2072 | True | 0 | 0 | 0 | 0 | 0 | 0 | 0 |  | 0 | 0 | 0 | 0 | Unit | 1 |  | 2028 |  |  |  | 0 | 1 |  | Nominal ¦ 1/26/2021 10:03:57 AM | 1274 | 0 | 0 | 0 | 0 | 0
HR_Final_Mid Scenario_012621 | Average | 2028 | PSE | ANRN 2969 | New Resource 2969 from 21IRPFlow4hr New Flow 4hr | 0 | 0 | 0 | 0 | 0 | 0 | 0 | 0 | 0 |  | 0 | 0 | 0 | 0 | 0 | 0 | 1 | 0 |  | 0 | 0 | 0 | 0 | 0 | 0 | 0 | 0 | 0 | 0 | 0 | 0 | 0 | Battery_PSH | 0 | -1 |  | 0 | -1 | 0 | 0 | 0 | 0 | 0 | 0 | 0 | 0 | 0 | 0 | 0 | 0 |  |  |  |  | 0 | 1/1/2044 | 12/31/2073 | True | 0 | 0 | 0 | 0 | 0 | 0 | 0 |  | 0 | 0 | 0 | 0 | Unit | 1 |  | 2028 |  |  |  | 0 | 1 |  | Nominal ¦ 1/26/2021 10:03:57 AM | 1275 | 0 | 0 | 0 | 0 | 0
HR_Final_Mid Scenario_012621 | Average | 2028 | PSE | ANRN 2970 | New Resource 2970 from 21IRPFlow4hr New Flow 4hr | 0 | 0 | 0 | 0 | 0 | 0 | 0 | 0 | 0 |  | 0 | 0 | 0 | 0 | 0 | 0 | 1 | 0 |  | 0 | 0 | 0 | 0 | 0 | 0 | 0 | 0 | 0 | 0 | 0 | 0 | 0 | Battery_PSH | 0 | -1 |  | 0 | -1 | 0 | 0 | 0 | 0 | 0 | 0 | 0 | 0 | 0 | 0 | 0 | 0 |  |  |  |  | 0 | 1/1/2044 | 12/31/2073 | True | 0 | 0 | 0 | 0 | 0 | 0 | 0 |  | 0 | 0 | 0 | 0 | Unit | 1 |  | 2028 |  |  |  | 0 | 1 |  | Nominal ¦ 1/26/2021 10:03:57 AM | 1276 | 0 | 0 | 0 | 0 | 0
HR_Final_Mid Scenario_012621 | Average | 2028 | PSE | ANRN 2971 | New Resource 2971 from 21IRPFlow4hr New Flow 4hr | 0 | 0 | 0 | 0 | 0 | 0 | 0 | 0 | 0 |  | 0 | 0 | 0 | 0 | 0 | 0 | 1 | 0 |  | 0 | 0 | 0 | 0 | 0 | 0 | 0 | 0 | 0 | 0 | 0 | 0 | 0 | Battery_PSH | 0 | -1 |  | 0 | -1 | 0 | 0 | 0 | 0 | 0 | 0 | 0 | 0 | 0 | 0 | 0 | 0 |  |  |  |  | 0 | 1/1/2044 | 12/31/2073 | True | 0 | 0 | 0 | 0 | 0 | 0 | 0 |  | 0 | 0 | 0 | 0 | Unit | 1 |  | 2028 |  |  |  | 0 | 1 |  | Nominal ¦ 1/26/2021 10:03:57 AM | 1277 | 0 | 0 | 0 | 0 | 0
HR_Final_Mid Scenario_012621 | Average | 2028 | PSE | ANRN 2989 | New Resource 2989 from 21IRPFlow4hr New Flow 4hr | 0 | 0 | 0 | 0 | 0 | 0 | 0 | 0 | 0 |  | 0 | 0 | 0 | 0 | 0 | 0 | 1 | 0 |  | 0 | 0 | 0 | 0 | 0 | 0 | 0 | 0 | 0 | 0 | 0 | 0 | 0 | Battery_PSH | 0 | -1 |  | 0 | -1 | 0 | 0 | 0 | 0 | 0 | 0 | 0 | 0 | 0 | 0 | 0 | 0 |  |  |  |  | 0 | 1/1/2045 | 12/31/2074 | True | 0 | 0 | 0 | 0 | 0 | 0 | 0 |  | 0 | 0 | 0 | 0 | Unit | 1 |  | 2028 |  |  |  | 0 | 1 |  | Nominal ¦ 1/26/2021 10:03:57 AM | 1278 | 0 | 0 | 0 | 0 | 0
HR_Final_Mid Scenario_012621 | Average | 2028 | PSE | ANRN 2990 | New Resource 2990 from 21IRPFlow4hr New Flow 4hr | 0 | 0 | 0 | 0 | 0 | 0 | 0 | 0 | 0 |  | 0 | 0 | 0 | 0 | 0 | 0 | 1 | 0 |  | 0 | 0 | 0 | 0 | 0 | 0 | 0 | 0 | 0 | 0 | 0 | 0 | 0 | Battery_PSH | 0 | -1 |  | 0 | -1 | 0 | 0 | 0 | 0 | 0 | 0 | 0 | 0 | 0 | 0 | 0 | 0 |  |  |  |  | 0 | 1/1/2045 | 12/31/2074 | True | 0 | 0 | 0 | 0 | 0 | 0 | 0 |  | 0 | 0 | 0 | 0 | Unit | 1 |  | 2028 |  |  |  | 0 | 1 |  | Nominal ¦ 1/26/2021 10:03:57 AM | 1279 | 0 | 0 | 0 | 0 | 0
HR_Final_Mid Scenario_012621 | Average | 2028 | PSE | ANRN 3009 | New Resource 3009 from 21IRPFlow4hr New Flow 4hr | 0 | 0 | 0 | 0 | 0 | 0 | 0 | 0 | 0 |  | 0 | 0 | 0 | 0 | 0 | 0 | 1 | 0 |  | 0 | 0 | 0 | 0 | 0 | 0 | 0 | 0 | 0 | 0 | 0 | 0 | 0 | Battery_PSH | 0 | -1 |  | 0 | -1 | 0 | 0 | 0 | 0 | 0 | 0 | 0 | 0 | 0 | 0 | 0 | 0 |  |  |  |  | 0 | 1/1/2046 | 12/31/2075 | True | 0 | 0 | 0 | 0 | 0 | 0 | 0 |  | 0 | 0 | 0 | 0 | Unit | 1 |  | 2028 |  |  |  | 0 | 1 |  | Nominal ¦ 1/26/2021 10:03:57 AM | 1280 | 0 | 0 | 0 | 0 | 0
HR_Final_Mid Scenario_012621 | Average | 2028 | PSE | ANRN 3509 | New Resource 3509 from 21IRPFlow6hr New Flow 6hr | 0 | 0 | 0 | 0 | 0 | 0 | 0 | 0 | 0 |  | 0 | 0 | 0 | 0 | 0 | 0 | 1 | 0 |  | 0 | 0 | 0 | 0 | 0 | 0 | 0 | 0 | 0 | 0 | 0 | 0 | 0 | Battery_PSH | 0 | -1 |  | 0 | -1 | 0 | 0 | 0 | 0 | 0 | 0 | 0 | 0 | 0 | 0 | 0 | 0 |  |  |  |  | 0 | 1/1/2046 | 12/31/2075 | True | 0 | 0 | 0 | 0 | 0 | 0 | 0 |  | 0 | 0 | 0 | 0 | Unit | 1 |  | 2028 |  |  |  | 0 | 1 |  | Nominal ¦ 1/26/2021 10:03:57 AM | 1281 | 0 | 0 | 0 | 0 | 0
HR_Final_Mid Scenario_012621 | Average | 2028 | PSE | ANRN 3510 | New Resource 3510 from 21IRPFlow6hr New Flow 6hr | 0 | 0 | 0 | 0 | 0 | 0 | 0 | 0 | 0 |  | 0 | 0 | 0 | 0 | 0 | 0 | 1 | 0 |  | 0 | 0 | 0 | 0 | 0 | 0 | 0 | 0 | 0 | 0 | 0 | 0 | 0 | Battery_PSH | 0 | -1 |  | 0 | -1 | 0 | 0 | 0 | 0 | 0 | 0 | 0 | 0 | 0 | 0 | 0 | 0 |  |  |  |  | 0 | 1/1/2046 | 12/31/2075 | True | 0 | 0 | 0 | 0 | 0 | 0 | 0 |  | 0 | 0 | 0 | 0 | Unit | 1 |  | 2028 |  |  |  | 0 | 1 |  | Nominal ¦ 1/26/2021 10:03:57 AM | 1282 | 0 | 0 | 0 | 0 | 0
HR_Final_Mid Scenario_012621 | Average | 2028 | PSE | ANRN 3511 | New Resource 3511 from 21IRPFlow6hr New Flow 6hr | 0 | 0 | 0 | 0 | 0 | 0 | 0 | 0 | 0 |  | 0 | 0 | 0 | 0 | 0 | 0 | 1 | 0 |  | 0 | 0 | 0 | 0 | 0 | 0 | 0 | 0 | 0 | 0 | 0 | 0 | 0 | Battery_PSH | 0 | -1 |  | 0 | -1 | 0 | 0 | 0 | 0 | 0 | 0 | 0 | 0 | 0 | 0 | 0 | 0 |  |  |  |  | 0 | 1/1/2046 | 12/31/2075 | True | 0 | 0 | 0 | 0 | 0 | 0 | 0 |  | 0 | 0 | 0 | 0 | Unit | 1 |  | 2028 |  |  |  | 0 | 1 |  | Nominal ¦ 1/26/2021 10:03:57 AM | 1283 | 0 | 0 | 0 | 0 | 0
HR_Final_Mid Scenario_012621 | Average | 2028 | PSE | ANRN 3512 | New Resource 3512 from 21IRPFlow6hr New Flow 6hr | 0 | 0 | 0 | 0 | 0 | 0 | 0 | 0 | 0 |  | 0 | 0 | 0 | 0 | 0 | 0 | 1 | 0 |  | 0 | 0 | 0 | 0 | 0 | 0 | 0 | 0 | 0 | 0 | 0 | 0 | 0 | Battery_PSH | 0 | -1 |  | 0 | -1 | 0 | 0 | 0 | 0 | 0 | 0 | 0 | 0 | 0 | 0 | 0 | 0 |  |  |  |  | 0 | 1/1/2046 | 12/31/2075 | True | 0 | 0 | 0 | 0 | 0 | 0 | 0 |  | 0 | 0 | 0 | 0 | Unit | 1 |  | 2028 |  |  |  | 0 | 1 |  | Nominal ¦ 1/26/2021 10:03:57 AM | 1284 | 0 | 0 | 0 | 0 | 0
HR_Final_Mid Scenario_012621 | Average | 2028 | PSE | ANRN 3513 | New Resource 3513 from 21IRPFlow6hr New Flow 6hr | 0 | 0 | 0 | 0 | 0 | 0 | 0 | 0 | 0 |  | 0 | 0 | 0 | 0 | 0 | 0 | 1 | 0 |  | 0 | 0 | 0 | 0 | 0 | 0 | 0 | 0 | 0 | 0 | 0 | 0 | 0 | Battery_PSH | 0 | -1 |  | 0 | -1 | 0 | 0 | 0 | 0 | 0 | 0 | 0 | 0 | 0 | 0 | 0 | 0 |  |  |  |  | 0 | 1/1/2046 | 12/31/2075 | True | 0 | 0 | 0 | 0 | 0 | 0 | 0 |  | 0 | 0 | 0 | 0 | Unit | 1 |  | 2028 |  |  |  | 0 | 1 |  | Nominal ¦ 1/26/2021 10:03:57 AM | 1285 | 0 | 0 | 0 | 0 | 0
HR_Final_Mid Scenario_012621 | Average | 2028 | PSE | ANRN 3514 | New Resource 3514 from 21IRPFlow6hr New Flow 6hr | 0 | 0 | 0 | 0 | 0 | 0 | 0 | 0 | 0 |  | 0 | 0 | 0 | 0 | 0 | 0 | 1 | 0 |  | 0 | 0 | 0 | 0 | 0 | 0 | 0 | 0 | 0 | 0 | 0 | 0 | 0 | Battery_PSH | 0 | -1 |  | 0 | -1 | 0 | 0 | 0 | 0 | 0 | 0 | 0 | 0 | 0 | 0 | 0 | 0 |  |  |  |  | 0 | 1/1/2046 | 12/31/2075 | True | 0 | 0 | 0 | 0 | 0 | 0 | 0 |  | 0 | 0 | 0 | 0 | Unit | 1 |  | 2028 |  |  |  | 0 | 1 |  | Nominal ¦ 1/26/2021 10:03:57 AM | 1286 | 0 | 0 | 0 | 0 | 0
HR_Final_Mid Scenario_012621 | Average | 2028 | PSE | ANRN 3515 | New Resource 3515 from 21IRPFlow6hr New Flow 6hr | 0 | 0 | 0 | 0 | 0 | 0 | 0 | 0 | 0 |  | 0 | 0 | 0 | 0 | 0 | 0 | 1 | 0 |  | 0 | 0 | 0 | 0 | 0 | 0 | 0 | 0 | 0 | 0 | 0 | 0 | 0 | Battery_PSH | 0 | -1 |  | 0 | -1 | 0 | 0 | 0 | 0 | 0 | 0 | 0 | 0 | 0 | 0 | 0 | 0 |  |  |  |  | 0 | 1/1/2046 | 12/31/2075 | True | 0 | 0 | 0 | 0 | 0 | 0 | 0 |  | 0 | 0 | 0 | 0 | Unit | 1 |  | 2028 |  |  |  | 0 | 1 |  | Nominal ¦ 1/26/2021 10:03:57 AM | 1287 | 0 | 0 | 0 | 0 | 0
HR_Final_Mid Scenario_012621 | Average | 2028 | PSE | ANRN 3529 | New Resource 3529 from 21IRPFlow6hr New Flow 6hr | 0 | 0 | 0 | 0 | 0 | 0 | 0 | 0 | 0 |  | 0 | 0 | 0 | 0 | 0 | 0 | 1 | 0 |  | 0 | 0 | 0 | 0 | 0 | 0 | 0 | 0 | 0 | 0 | 0 | 0 | 0 | Battery_PSH | 0 | -1 |  | 0 | -1 | 0 | 0 | 0 | 0 | 0 | 0 | 0 | 0 | 0 | 0 | 0 | 0 |  |  |  |  | 0 | 1/1/2047 | 12/31/2076 | True | 0 | 0 | 0 | 0 | 0 | 0 | 0 |  | 0 | 0 | 0 | 0 | Unit | 1 |  | 2028 |  |  |  | 0 | 1 |  | Nominal ¦ 1/26/2021 10:03:57 AM | 1288 | 0 | 0 | 0 | 0 | 0
HR_Final_Mid Scenario_012621 | Average | 2028 | PSE | ANRN 3530 | New Resource 3530 from 21IRPFlow6hr New Flow 6hr | 0 | 0 | 0 | 0 | 0 | 0 | 0 | 0 | 0 |  | 0 | 0 | 0 | 0 | 0 | 0 | 1 | 0 |  | 0 | 0 | 0 | 0 | 0 | 0 | 0 | 0 | 0 | 0 | 0 | 0 | 0 | Battery_PSH | 0 | -1 |  | 0 | -1 | 0 | 0 | 0 | 0 | 0 | 0 | 0 | 0 | 0 | 0 | 0 | 0 |  |  |  |  | 0 | 1/1/2047 | 12/31/2076 | True | 0 | 0 | 0 | 0 | 0 | 0 | 0 |  | 0 | 0 | 0 | 0 | Unit | 1 |  | 2028 |  |  |  | 0 | 1 |  | Nominal ¦ 1/26/2021 10:03:57 AM | 1289 | 0 | 0 | 0 | 0 | 0
HR_Final_Mid Scenario_012621 | Average | 2028 | PSE | ANRN 3949 | New Resource 3949 from 21IRPDSM1 DSM Bundle 1 | 56.8864 | 56.8865 | 56.8865 | 56.8865 | 56.8864 | 11.3476 | 10.8072 | 10.8072 | 0 | 0 | 0 | 62765.6758 | 13670.6455 | 49095.0312 | 0 | 95.23 | 2.1821 | 0 | 10.8072 | 0 | 0 | 0 | 0 | 5400.2554 | 5400.2554 | 0 | 0 | 0 | 57365.418 | 0 | 0 | 0 | New Cosnervation | 0 | -1 |  | 0 | -1 | 499690.5 | 499690.5 | 0 | 499690.5 | 0 | 0 | 1.2523 | 0 | 0 | 0 | 0 | 0 | 1 | 114.8019 | 27.3582 | 10.8072 | 8784 | 1/1/2022 | 12/31/2051 | True | 0 | 0 | 0 | 0 | 0 | 0 | 0 |  | 0 | 0 | 0 | 0 | Unit | 1 |  | 2028 |  |  |  | 0 | 1 |  | Nominal ¦ 1/26/2021 10:03:57 AM | 1290 | 0 | 0 | 0 | 0 | 0
HR_Final_Mid Scenario_012621 | Average | 2028 | PSE | ANRN 3950 | New Resource 3950 from 21IRPDSM2 DSM Bundle 2 | 28.2037 | 28.2037 | 28.2037 | 28.2037 | 28.2037 | 82.8466 | 78.9015 | 78.9015 | 0 | 0 | 0 | 35723.6055 | 6930.604 | 28793 | 0 | 55.85 | 2.9178 | 0 | 78.9015 | 0 | 0 | 0 | 0 | 19547.1445 | 19547.1445 | 0 | 0 | 0 | 16176.459 | 0 | 0 | 0 | New Cosnervation | 0 | -1 |  | 0 | -1 | 247741.1875 | 247741.1875 | 0 | 247741.1875 | 0 | 0 | 0.068306 | 0 | 0 | 0 | 0 | 0 | 1 | 65.2958 | 27.9752 | 78.9015 | 8784 | 1/1/2022 | 12/31/2051 | True | 0 | 0 | 0 | 0 | 0 | 0 | 0 |  | 0 | 0 | 0 | 0 | Unit | 1 |  | 2028 |  |  |  | 0 | 1 |  | Nominal ¦ 1/26/2021 10:03:57 AM | 1291 | 0 | 0 | 0 | 0 | 0
HR_Final_Mid Scenario_012621 | Average | 2028 | PSE | ANRN 3951 | New Resource 3951 from 21IRPDSM3 DSM Bundle 3 | 15.9881 | 15.9881 | 15.9881 | 15.9881 | 15.9881 | 104.1077 | 99.1501 | 99.1501 | 0 | 0 | 0 | 17028.1719 | 3747.8191 | 13280.3525 | 0 | 25.76 | 1.9906 | 0 | 99.1501 | 0 | 0 | 0 | 0 | 13924.5693 | 13924.5693 | 0 | 0 | 0 | 3103.6021 | 0 | 0 | 0 | New Cosnervation | 0 | -1 |  | 0 | -1 | 140439.25 | 140439.25 | 0 | 140439.25 | 0 | 0 | 0.011384 | 0 | 0 | 0 | 0 | 0 | 1 | 22.0992 | 26.6864 | 99.1501 | 8784 | 1/1/2022 | 12/31/2051 | True | 0 | 0 | 0 | 0 | 0 | 0 | 0 |  | 0 | 0 | 0 | 0 | Unit | 1 |  | 2028 |  |  |  | 0 | 1 |  | Nominal ¦ 1/26/2021 10:03:57 AM | 1292 | 0 | 0 | 0 | 0 | 0
HR_Final_Mid Scenario_012621 | Average | 2028 | PSE | ANRN 3952 | New Resource 3952 from 21IRPDSM4 DSM Bundle 4 | 5.9047 | 5.9047 | 5.9047 | 5.9047 | 5.9047 | 195.5742 | 186.2609 | 186.2609 | 0 | 0 | 0 | 6495.147 | 1447.9945 | 5047.1528 | 0 | 9.79 | 2.4997 | 0 | 186.2609 | 0 | 0 | 0 | 0 | 9660.7998 | 9660.7998 | 0 | 0 | 0 | -3165.6523 | 0 | 0 | 0 | New Cosnervation | 0 | -1 |  | 0 | -1 | 51867.0234 | 51867.0234 | 0 | 51867.0234 | 0 | 0 | 0 | 0 | 0 | 0 | 0 | 0 | 1 | -61.034 | 27.9174 | 186.2609 | 8784 | 1/1/2022 | 12/31/2051 | True | 0 | 0 | 0 | 0 | 0 | 0 | 0 |  | 0 | 0 | 0 | 0 | Unit | 1 |  | 2028 |  |  |  | 0 | 1 |  | Nominal ¦ 1/26/2021 10:03:57 AM | 1293 | 0 | 0 | 0 | 0 | 0
HR_Final_Mid Scenario_012621 | Average | 2028 | PSE | ANRN 3953 | New Resource 3953 from 21IRPDSM5 DSM Bundle 5 | 7.3057 | 7.3057 | 7.3057 | 7.3057 | 7.3057 | 147.1755 | 140.167 | 140.167 | 0 | 0 | 0 | 12045.5195 | 1894.5043 | 10151.0146 | 0 | 19.69 | 5.7731 | 0 | 140.167 | 0 | 0 | 0 | 0 | 8994.9746 | 8994.9746 | 0 | 0 | 0 | 3050.5442 | 0 | 0 | 0 | New Cosnervation | 0 | -1 |  | 0 | -1 | 64173.2617 | 64173.2617 | 0 | 64173.2617 | 0 | 0 | 0 | 0 | 0 | 0 | 0 | 0 | 1 | 47.5361 | 29.5217 | 140.167 | 8784 | 1/1/2022 | 12/31/2051 | True | 0 | 0 | 0 | 0 | 0 | 0 | 0 |  | 0 | 0 | 0 | 0 | Unit | 1 |  | 2028 |  |  |  | 0 | 1 |  | Nominal ¦ 1/26/2021 10:03:57 AM | 1294 | 0 | 0 | 0 | 0 | 0
HR_Final_Mid Scenario_012621 | Average | 2028 | PSE | ANRN 3954 | New Resource 3954 from 21IRPDSM6 DSM Bundle 6 | 2.5023 | 2.5023 | 2.5023 | 2.5023 | 2.5023 | 147.7366 | 140.7014 | 140.7014 | 0 | 0 | 0 | 3696.9658 | 629.4931 | 3067.4727 | 0 | 5.95 | 4.9494 | 0 | 140.7014 | 0 | 0 | 0 | 0 | 3092.6626 | 3092.6626 | 0 | 0 | 0 | 604.3032 | 0 | 0 | 0 | New Cosnervation | 0 | -1 |  | 0 | -1 | 21980.3203 | 21980.3203 | 0 | 21980.3203 | 0 | 0 | 0.011384 | 0 | 0 | 0 | 0 | 0 | 1 | 27.4929 | 28.6389 | 140.7014 | 8784 | 1/1/2022 | 12/31/2051 | True | 0 | 0 | 0 | 0 | 0 | 0 | 0 |  | 0 | 0 | 0 | 0 | Unit | 1 |  | 2028 |  |  |  | 0 | 1 |  | Nominal ¦ 1/26/2021 10:03:57 AM | 1295 | 0 | 0 | 0 | 0 | 0
HR_Final_Mid Scenario_012621 | Average | 2028 | PSE | ANRN 3955 | New Resource 3955 from 21IRPDSM7 DSM Bundle 7 | 13.0736 | 13.0736 | 13.0736 | 13.0736 | 13.0736 | 256.1151 | 243.9191 | 243.9191 | 0 | 0 | 0 | 16659.002 | 3234.2979 | 13424.7041 | 0 | 26.04 | 2.936 | 0 | 243.9191 | 0 | 0 | 0 | 0 | 28011.3262 | 28011.3262 | 0 | 0 | 0 | -11352.3242 | 0 | 0 | 0 | New Cosnervation | 0 | -1 |  | 0 | -1 | 114838.5859 | 114838.5859 | 0 | 114838.5859 | 0 | 0 | 0 | 0 | 0 | 0 | 0 | 0 | 1 | -98.8546 | 28.1639 | 243.9191 | 8784 | 1/1/2022 | 12/31/2051 | True | 0 | 0 | 0 | 0 | 0 | 0 | 0 |  | 0 | 0 | 0 | 0 | Unit | 1 |  | 2028 |  |  |  | 0 | 1 |  | Nominal ¦ 1/26/2021 10:03:57 AM | 1296 | 0 | 0 | 0 | 0 | 0
HR_Final_Mid Scenario_012621 | Average | 2028 | PSE | ANRN 3956 | New Resource 3956 from 21IRPDSM8 DSM Bundle 8 | 9.8597 | 9.8597 | 9.8597 | 9.8597 | 9.8597 | 286.4014 | 272.7631 | 272.7631 | 0 | 0 | 0 | 9110.6318 | 2300.3267 | 6810.3052 | 0 | 13.21 | 1.9715 | 0 | 272.7631 | 0 | 0 | 0 | 0 | 23623.4004 | 23623.4004 | 0 | 0 | 0 | -14512.7695 | 0 | 0 | 0 | New Cosnervation | 0 | -1 |  | 0 | -1 | 86607.7734 | 86607.7734 | 0 | 86607.7734 | 0 | 0 | 0 | 0 | 0 | 0 | 0 | 0 | 1 | -167.5689 | 26.5603 | 272.7631 | 8784 | 1/1/2022 | 12/31/2051 | True | 0 | 0 | 0 | 0 | 0 | 0 | 0 |  | 0 | 0 | 0 | 0 | Unit | 1 |  | 2028 |  |  |  | 0 | 1 |  | Nominal ¦ 1/26/2021 10:03:57 AM | 1297 | 0 | 0 | 0 | 0 | 0
HR_Final_Mid Scenario_012621 | Average | 2028 | PSE | ANRN 3957 | New Resource 3957 from 21IRPDSM9 DSM Bundle 9 | 20.7437 | 20.7437 | 20.7437 | 20.7437 | 20.7437 | 284.375 | 270.8332 | 270.8332 | 0 | 0 | 0 | 22490.6973 | 4941.6592 | 17549.0371 | 0 | 34.04 | 2.3922 | 0 | 270.8332 | 0 | 0 | 0 | 0 | 49349.2148 | 49349.2148 | 0 | 0 | 0 | -26858.5176 | 0 | 0 | 0 | New Cosnervation | 0 | -1 |  | 0 | -1 | 182212.5781 | 182212.5781 | 0 | 182212.5781 | 0 | 0 | 0 | 0 | 0 | 0 | 0 | 0 | 1 | -147.4021 | 27.1203 | 270.8332 | 8784 | 1/1/2022 | 12/31/2051 | True | 0 | 0 | 0 | 0 | 0 | 0 | 0 |  | 0 | 0 | 0 | 0 | Unit | 1 |  | 2028 |  |  |  | 0 | 1 |  | Nominal ¦ 1/26/2021 10:03:57 AM | 1298 | 0 | 0 | 0 | 0 | 0
HR_Final_Mid Scenario_012621 | Average | 2028 | PSE | ANRN 3958 | New Resource 3958 from 21IRPDSM10 DSM Bundle 10 | 6.1935 | 6.1935 | 6.1935 | 6.1935 | 6.1935 | 498.451 | 474.7152 | 474.7152 | 0 | 0 | 0 | 8244.6025 | 1527.0952 | 6717.5073 | 0 | 13.03 | 3.0649 | 0 | 474.7152 | 0 | 0 | 0 | 0 | 25826.2461 | 25826.2461 | 0 | 0 | 0 | -17581.6445 | 0 | 0 | 0 | New Cosnervation | 0 | -1 |  | 0 | -1 | 54403.6641 | 54403.6641 | 0 | 54403.6641 | 0 | 0 | 0 | 0 | 0 | 0 | 0 | 0 | 1 | -323.1702 | 28.0697 | 474.7152 | 8784 | 1/1/2022 | 12/31/2051 | True | 0 | 0 | 0 | 0 | 0 | 0 | 0 |  | 0 | 0 | 0 | 0 | Unit | 1 |  | 2028 |  |  |  | 0 | 1 |  | Nominal ¦ 1/26/2021 10:03:57 AM | 1299 | 0 | 0 | 0 | 0 | 0
HR_Final_Mid Scenario_012621 | Average | 2028 | PSE | ANRN 3962 | New Resource 3962 from 21IRPDSMDE DSM Bundle Distribution Efficiency | 10.3265 | 10.3265 | 10.3265 | 10.3265 | 10.3265 | 125.587 | 119.6066 | 119.6066 | 0 | 0 | 0 | 6262.9106 | 2319.0168 | 3943.8936 | 0 | 7.65 | 0.74484 | 0 | 119.6066 | 0 | 0 | 0 | 0 | 10849.3145 | 10849.3145 | 0 | 0 | 0 | -4586.4038 | 0 | 0 | 0 | New Cosnervation | 0 | -1 |  | 0 | -1 | 90708.3125 | 90708.3125 | 0 | 90708.3125 | 0 | 0 | 0.011384 | 0 | 0 | 0 | 0 | 0 | 1 | -50.5621 | 25.5656 | 119.6066 | 8784 | 1/1/2022 | 12/31/2051 | True | 0 | 0 | 0 | 0 | 0 | 0 | 0 |  | 0 | 0 | 0 | 0 | Unit | 1 |  | 2028 |  |  |  | 0 | 1 |  | Nominal ¦ 1/26/2021 10:03:57 AM | 1300 | 0 | 0 | 0 | 0 | 0
HR_Final_Mid Scenario_012621 | Average | 2028 | PSE | ANRN 3963 | New Resource 3963 from 21IRPDSMC&S 21IRP DSM C&S | 73.8189 | 73.8189 | 73.8189 | 73.8189 | 73.8188 | 0 | 0 | 0 | 0 | 0 | 0 | 88946.2812 | 17992.2891 | 70953.9922 | 0 | 137.63 | 2.444 | 0 | 0 | 0 | 0 | 0 | 0 | 0 | 0 | 0 | 0 | 0 | 88946.2812 | 0 | 0 | 0 | New Cosnervation | 0 | -1 |  | 0 | -1 | 648425.0625 | 648425.0625 | 0 | 648425.0625 | 0 | 0 | 0 | 0 | 0 | 0 | 0 | 0 | 1 | 137.1728 | 27.7477 | 0 | 8784 | 1/1/2022 | 12/31/2051 | True | 0 | 0 | 0 | 0 | 0 | 0 | 0 |  | 0 | 0 | 0 | 0 | Unit | 1 |  | 2028 |  |  |  | 0 | 1 |  | Nominal ¦ 1/26/2021 10:03:57 AM | 1301 | 0 | 0 | 0 | 0 | 0
HR_Final_Mid Scenario_012621 | Average | 2028 | PSE | ANRN 3964 | New Resource 3964 from 21IRPDSMPV 21IRP DSM Solar PV | 0.86121 | 0.86121 | 0.86121 | 0.86121 | 0.86121 | 0 | 0 | 0 | 0 | 0 | 0 | 130.0213 | 130.0213 | 0 | 0 | 0 | 0.52379 | 0 | 0 | 0 | 0 | 0 | 0 | 0 | 0 | 0 | 0 | 0 | 130.0213 | 0 | 0 | 0 | New Cosnervation | 0 | -1 |  | 0 | -1 | 7564.9102 | 7564.9102 | 0 | 7564.9102 | 0 | 0 | 0 | 0 | 0 | 0 | 373 | 0 | 1 | 17.1874 | 17.1874 | 0 | 4183 | 1/1/2022 | 12/31/2051 | True | 0 | 0 | 0 | 0 | 0 | 0 | 0 |  | 0 | 0 | 0 | 0 | Unit | 1 |  | 2028 |  |  |  | 0 | 1 |  | Nominal ¦ 1/26/2021 10:03:57 AM | 1302 | 0 | 0 | 0 | 0 | 0
HR_Final_Mid Scenario_012621 | Average | 2028 | PSE | ANRN 3965 | New Resource 3965 from 21IRPDR1 DR Res CPP-No Enablement | 0.27705 | 0.27705 | 30.42 | 30.42 | 0.27705 | 0 | 0 | 0 | 0 | 0 | 0 | 5092.9634 | 76.7433 | 5016.2202 | 0 | 9.73 | 0.31986 | 0 | 0 | 1085.9414 | 1085.9414 | 0 | 0 | 0 | 0 | 0 | 0 | 0 | 4007.022 | 0 | 0 | 0 | Demand Response | 0 | -1 |  | 0 | -1 | 2433.5999 | 2433.5999 | 0 | 2433.5999 | 0 | 0 | 0 | 50.3643 | 0 | 0 | 31 | 0 | 0.0091075 | 1646.5409 | 31.5349 | 446.2284 | 80 | 1/1/2022 | 12/31/2051 | True | 0 | 0 | 0 | 0 | 0 | 0 | 0 |  | 0 | 0 | 0 | 0 | Unit | 1 |  | 2028 |  |  |  | 0 | 1 |  | Nominal ¦ 1/26/2021 10:03:57 AM | 1303 | 0 | 0 | 0 | 0 | 0
HR_Final_Mid Scenario_012621 | Average | 2028 | PSE | ANRN 4095 | New Resource 4095 from 21IRPDR6 DR Res DLC ERWH-Grid-Enabled | 23.51 | 23.51 | 23.51 | 23.51 | 23.51 | 0 | 0 | 0 | 0 | 0 | 0 | 9133.4473 | 5256.5742 | 3876.873 | 0 | 7.52 | 0.31986 | 0 | 0 | 1756.1418 | 2590.0798 | 0 | -833.9379 | 0 | 0 | 0 | 0 | 0 | 7377.3057 | 0 | 0 | 0 | Demand Response | 0 | -1 |  | 0 | -1 | 206511.8438 | 206511.8438 | 0 | 206511.8438 | 0 | 0 | 0 | 100 | 0 | 0 | 0 | 0 | 1 | 35.7234 | 25.4541 | 8.5038 | 8784 | 1/1/2022 | 12/31/2051 | True | 0 | 0 | 0 | 0 | 0 | 0 | 0 |  | 0 | 0 | 0 | 0 | Unit | 1 |  | 2028 |  |  |  | 0 | 1 |  | Nominal ¦ 1/26/2021 10:03:57 AM | 1304 | 0 | 0 | 0 | 0 | 0
HR_Final_Mid Scenario_012621 | Average | 2028 | PSE | ANRN 4147 | New Resource 4147 from 21IRPDR8 DR Res DLC HPWH-Grid-Enabled | 0.36 | 0.36 | 0.36 | 0.36 | 0.36 | 0 | 0 | 0 | 0 | 0 | 0 | 142.3569 | 80.4919 | 61.865 | 0 | 0.12 | 0.33333 | 0 | 0 | 83.9905 | 96.7603 | 0 | -12.7698 | 0 | 0 | 0 | 0 | 0 | 58.3664 | 0 | 0 | 0 | Demand Response | 0 | -1 |  | 0 | -1 | 3162.2368 | 3162.2368 | 0 | 3162.2368 | 0 | 0 | 0 | 100 | 0 | 0 | 0 | 0 | 1 | 18.4573 | 25.4541 | 26.5605 | 8784 | 1/1/2022 | 12/31/2051 | True | 0 | 0 | 0 | 0 | 0 | 0 | 0 |  | 0 | 0 | 0 | 0 | Unit | 1 |  | 2028 |  |  |  | 0 | 1 |  | Nominal ¦ 1/26/2021 10:03:57 AM | 1305 | 0 | 0 | 0 | 0 | 0
HR_Final_Mid Scenario_012621 | Average | 2028 | PSE | ANRN 4407 | New Resource 4407 from 21IRPSolar_Battery14 New Solar + Battery 2037 | 0 | 0 | 0 | 0 | 0 | 0 | 0 | 0 | 0 |  | 0 | 0 | 0 | 0 | 0 | 0 | 1 | 0 |  | 0 | 0 | 0 | 0 | 0 | 0 | 0 | 0 | 0 | 0 | 0 | 0 | 0 | PV - Hydro dominated areas | 0 | -1 |  | 0 | -1 | 0 | 0 | 0 | 0 | 0 | 0 | 0 | 0 | 0 | 0 | 0 | 0 |  |  |  |  | 0 | 1/1/2037 | 12/31/2066 | True | 0 | 0 | 0 | 0 | 0 | 0 | 0 |  | 0 | 0 | 0 | 0 | Unit | 1 |  | 2028 |  |  |  | 0 | 1 |  | Nominal ¦ 1/26/2021 10:03:57 AM | 1306 | 0 | 0 | 0 | 0 | 0
HR_Final_Mid Scenario_012621 | Average | 2028 | PSE | ANRN 4408 | New Resource 4408 from 21IRPLiIon2hr_Solar14 New Solar + Battery 2037 | 0 | 0 | 0 | 0 | 0 | 0 | 0 | 0 | 0 |  | 0 | 0 | 0 | 0 | 0 | 0 | 1 | 0 |  | 0 | 0 | 0 | 0 | 0 | 0 | 0 | 0 | 0 | 0 | 0 | 0 | 0 | Battery_PSH | 0 | -1 |  | 0 | -1 | 0 | 0 | 0 | 0 | 0 | 0 | 0 | 0 | 0 | 0 | 0 | 0 |  |  |  |  | 0 | 1/1/2037 | 12/31/2066 | True | 0 | 0 | 0 | 0 | 0 | 0 | 0 |  | 0 | 0 | 0 | 0 | Unit | 1 |  | 2028 |  |  |  | 0 | 1 |  | Nominal ¦ 1/26/2021 10:03:57 AM | 1307 | 0 | 0 | 0 | 0 | 0
HR_Final_Mid Scenario_012621 | Average | 2028 | PSE | ANRN 4434 | New Resource 4434 from 21IRPSolar1 New WA Solar1 | 0 | 0 | 0 | 0 | 0 | 0 | 0 | 0 | 0 |  | 0 | 0 | 0 | 0 | 0 | 0 | 1 | 0 |  | 0 | 0 | 0 | 0 | 0 | 0 | 0 | 0 | 0 | 0 | 0 | 0 | 0 | PV - Hydro dominated areas | 0 | -1 |  | 0 | -1 | 0 | 0 | 0 | 0 | 0 | 0 | 0 | 0 | 0 | 0 | 0 | 0 |  |  |  |  | 0 | 1/1/2029 | 12/31/2058 | True | 0 | 0 | 0 | 0 | 0 | 0 | 0 |  | 0 | 0 | 0 | 0 | Unit | 1 |  | 2028 |  |  |  | 0 | 1 |  | Nominal ¦ 1/26/2021 10:03:57 AM | 1308 | 0 | 0 | 0 | 0 | 0
HR_Final_Mid Scenario_012621 | Average | 2028 | PSE | ANRN 4458 | New Resource 4458 from 21IRPSolar2 New WA Solar2 | 0 | 0 | 0 | 0 | 0 | 0 | 0 | 0 | 0 |  | 0 | 0 | 0 | 0 | 0 | 0 | 1 | 0 |  | 0 | 0 | 0 | 0 | 0 | 0 | 0 | 0 | 0 | 0 | 0 | 0 | 0 | PV - Hydro dominated areas | 0 | -1 |  | 0 | -1 | 0 | 0 | 0 | 0 | 0 | 0 | 0 | 0 | 0 | 0 | 0 | 0 |  |  |  |  | 0 | 1/1/2029 | 12/31/2058 | True | 0 | 0 | 0 | 0 | 0 | 0 | 0 |  | 0 | 0 | 0 | 0 | Unit | 1 |  | 2028 |  |  |  | 0 | 1 |  | Nominal ¦ 1/26/2021 10:03:57 AM | 1309 | 0 | 0 | 0 | 0 | 0
HR_Final_Mid Scenario_012621 | Average | 2028 | PSE | ANRN 4482 | New Resource 4482 from 21IRPSolar3 New WA Solar3 | 0 | 0 | 0 | 0 | 0 | 0 | 0 | 0 | 0 |  | 0 | 0 | 0 | 0 | 0 | 0 | 1 | 0 |  | 0 | 0 | 0 | 0 | 0 | 0 | 0 | 0 | 0 | 0 | 0 | 0 | 0 | PV - Hydro dominated areas | 0 | -1 |  | 0 | -1 | 0 | 0 | 0 | 0 | 0 | 0 | 0 | 0 | 0 | 0 | 0 | 0 |  |  |  |  | 0 | 1/1/2029 | 12/31/2058 | True | 0 | 0 | 0 | 0 | 0 | 0 | 0 |  | 0 | 0 | 0 | 0 | Unit | 1 |  | 2028 |  |  |  | 0 | 1 |  | Nominal ¦ 1/26/2021 10:03:57 AM | 1310 | 0 | 0 | 0 | 0 | 0
HR_Final_Mid Scenario_012621 | Average | 2028 | PSE | ANRN 4507 | New Resource 4507 from 21IRPSolar4 New WA Solar4 | 0 | 0 | 0 | 0 | 0 | 0 | 0 | 0 | 0 |  | 0 | 0 | 0 | 0 | 0 | 0 | 1 | 0 |  | 0 | 0 | 0 | 0 | 0 | 0 | 0 | 0 | 0 | 0 | 0 | 0 | 0 | PV - Hydro dominated areas | 0 | -1 |  | 0 | -1 | 0 | 0 | 0 | 0 | 0 | 0 | 0 | 0 | 0 | 0 | 0 | 0 |  |  |  |  | 0 | 1/1/2030 | 12/31/2059 | True | 0 | 0 | 0 | 0 | 0 | 0 | 0 |  | 0 | 0 | 0 | 0 | Unit | 1 |  | 2028 |  |  |  | 0 | 1 |  | Nominal ¦ 1/26/2021 10:03:57 AM | 1311 | 0 | 0 | 0 | 0 | 0
HR_Final_Mid Scenario_012621 | Average | 2028 | PSE | ANRN 4531 | New Resource 4531 from 21IRPSolar5 New WA Solar5 | 0 | 0 | 0 | 0 | 0 | 0 | 0 | 0 | 0 |  | 0 | 0 | 0 | 0 | 0 | 0 | 1 | 0 |  | 0 | 0 | 0 | 0 | 0 | 0 | 0 | 0 | 0 | 0 | 0 | 0 | 0 | PV - Hydro dominated areas | 0 | -1 |  | 0 | -1 | 0 | 0 | 0 | 0 | 0 | 0 | 0 | 0 | 0 | 0 | 0 | 0 |  |  |  |  | 0 | 1/1/2030 | 12/31/2059 | True | 0 | 0 | 0 | 0 | 0 | 0 | 0 |  | 0 | 0 | 0 | 0 | Unit | 1 |  | 2028 |  |  |  | 0 | 1 |  | Nominal ¦ 1/26/2021 10:03:57 AM | 1312 | 0 | 0 | 0 | 0 | 0
HR_Final_Mid Scenario_012621 | Average | 2028 | PSE | ANRN 4555 | New Resource 4555 from 21IRPSolar6 New WA Solar6 | 0 | 0 | 0 | 0 | 0 | 0 | 0 | 0 | 0 |  | 0 | 0 | 0 | 0 | 0 | 0 | 1 | 0 |  | 0 | 0 | 0 | 0 | 0 | 0 | 0 | 0 | 0 | 0 | 0 | 0 | 0 | PV - Hydro dominated areas | 0 | -1 |  | 0 | -1 | 0 | 0 | 0 | 0 | 0 | 0 | 0 | 0 | 0 | 0 | 0 | 0 |  |  |  |  | 0 | 1/1/2030 | 12/31/2059 | True | 0 | 0 | 0 | 0 | 0 | 0 | 0 |  | 0 | 0 | 0 | 0 | Unit | 1 |  | 2028 |  |  |  | 0 | 1 |  | Nominal ¦ 1/26/2021 10:03:57 AM | 1313 | 0 | 0 | 0 | 0 | 0
HR_Final_Mid Scenario_012621 | Average | 2028 | PSE | ANRN 4579 | New Resource 4579 from 21IRPSolar7 New WA Solar7 | 0 | 0 | 0 | 0 | 0 | 0 | 0 | 0 | 0 |  | 0 | 0 | 0 | 0 | 0 | 0 | 1 | 0 |  | 0 | 0 | 0 | 0 | 0 | 0 | 0 | 0 | 0 | 0 | 0 | 0 | 0 | PV - Hydro dominated areas | 0 | -1 |  | 0 | -1 | 0 | 0 | 0 | 0 | 0 | 0 | 0 | 0 | 0 | 0 | 0 | 0 |  |  |  |  | 0 | 1/1/2030 | 12/31/2059 | True | 0 | 0 | 0 | 0 | 0 | 0 | 0 |  | 0 | 0 | 0 | 0 | Unit | 1 |  | 2028 |  |  |  | 0 | 1 |  | Nominal ¦ 1/26/2021 10:03:57 AM | 1314 | 0 | 0 | 0 | 0 | 0
HR_Final_Mid Scenario_012621 | Average | 2028 | PSE | ANRN 4604 | New Resource 4604 from 21IRPSolar8 New WA Solar8 | 0 | 0 | 0 | 0 | 0 | 0 | 0 | 0 | 0 |  | 0 | 0 | 0 | 0 | 0 | 0 | 1 | 0 |  | 0 | 0 | 0 | 0 | 0 | 0 | 0 | 0 | 0 | 0 | 0 | 0 | 0 | PV - Hydro dominated areas | 0 | -1 |  | 0 | -1 | 0 | 0 | 0 | 0 | 0 | 0 | 0 | 0 | 0 | 0 | 0 | 0 |  |  |  |  | 0 | 1/1/2031 | 12/31/2060 | True | 0 | 0 | 0 | 0 | 0 | 0 | 0 |  | 0 | 0 | 0 | 0 | Unit | 1 |  | 2028 |  |  |  | 0 | 1 |  | Nominal ¦ 1/26/2021 10:03:57 AM | 1315 | 0 | 0 | 0 | 0 | 0
HR_Final_Mid Scenario_012621 | Average | 2028 | PSE | ANRN 4629 | New Resource 4629 from 21IRPSolar9 New WA Solar9 | 0 | 0 | 0 | 0 | 0 | 0 | 0 | 0 | 0 |  | 0 | 0 | 0 | 0 | 0 | 0 | 1 | 0 |  | 0 | 0 | 0 | 0 | 0 | 0 | 0 | 0 | 0 | 0 | 0 | 0 | 0 | PV - Hydro dominated areas | 0 | -1 |  | 0 | -1 | 0 | 0 | 0 | 0 | 0 | 0 | 0 | 0 | 0 | 0 | 0 | 0 |  |  |  |  | 0 | 1/1/2032 | 12/31/2061 | True | 0 | 0 | 0 | 0 | 0 | 0 | 0 |  | 0 | 0 | 0 | 0 | Unit | 1 |  | 2028 |  |  |  | 0 | 1 |  | Nominal ¦ 1/26/2021 10:03:57 AM | 1316 | 0 | 0 | 0 | 0 | 0
HR_Final_Mid Scenario_012621 | Average | 2028 | PSE | ANRN 5025 | New Resource 5025 from 21IRPSolar10+ New WA Solar10+ | 0 | 0 | 0 | 0 | 0 | 0 | 0 | 0 | 0 |  | 0 | 0 | 0 | 0 | 0 | 0 | 1 | 0 |  | 0 | 0 | 0 | 0 | 0 | 0 | 0 | 0 | 0 | 0 | 0 | 0 | 0 | PV - Hydro dominated areas | 0 | -1 |  | 0 | -1 | 0 | 0 | 0 | 0 | 0 | 0 | 0 | 0 | 0 | 0 | 0 | 0 |  |  |  |  | 0 | 1/1/2043 | 12/31/2072 | True | 0 | 0 | 0 | 0 | 0 | 0 | 0 |  | 0 | 0 | 0 | 0 | Unit | 1 |  | 2028 |  |  |  | 0 | 1 |  | Nominal ¦ 1/26/2021 10:03:57 AM | 1317 | 0 | 0 | 0 | 0 | 0
HR_Final_Mid Scenario_012621 | Average | 2028 | PSE | ANRN 5045 | New Resource 5045 from 21IRPSolar10+ New WA Solar10+ | 0 | 0 | 0 | 0 | 0 | 0 | 0 | 0 | 0 |  | 0 | 0 | 0 | 0 | 0 | 0 | 1 | 0 |  | 0 | 0 | 0 | 0 | 0 | 0 | 0 | 0 | 0 | 0 | 0 | 0 | 0 | PV - Hydro dominated areas | 0 | -1 |  | 0 | -1 | 0 | 0 | 0 | 0 | 0 | 0 | 0 | 0 | 0 | 0 | 0 | 0 |  |  |  |  | 0 | 1/1/2044 | 12/31/2073 | True | 0 | 0 | 0 | 0 | 0 | 0 | 0 |  | 0 | 0 | 0 | 0 | Unit | 1 |  | 2028 |  |  |  | 0 | 1 |  | Nominal ¦ 1/26/2021 10:03:57 AM | 1318 | 0 | 0 | 0 | 0 | 0
HR_Final_Mid Scenario_012621 | Average | 2028 | PSE | ANRN 5046 | New Resource 5046 from 21IRPSolar10+ New WA Solar10+ | 0 | 0 | 0 | 0 | 0 | 0 | 0 | 0 | 0 |  | 0 | 0 | 0 | 0 | 0 | 0 | 1 | 0 |  | 0 | 0 | 0 | 0 | 0 | 0 | 0 | 0 | 0 | 0 | 0 | 0 | 0 | PV - Hydro dominated areas | 0 | -1 |  | 0 | -1 | 0 | 0 | 0 | 0 | 0 | 0 | 0 | 0 | 0 | 0 | 0 | 0 |  |  |  |  | 0 | 1/1/2044 | 12/31/2073 | True | 0 | 0 | 0 | 0 | 0 | 0 | 0 |  | 0 | 0 | 0 | 0 | Unit | 1 |  | 2028 |  |  |  | 0 | 1 |  | Nominal ¦ 1/26/2021 10:03:57 AM | 1319 | 0 | 0 | 0 | 0 | 0
HR_Final_Mid Scenario_012621 | Average | 2028 | PSE | ANRN 5047 | New Resource 5047 from 21IRPSolar10+ New WA Solar10+ | 0 | 0 | 0 | 0 | 0 | 0 | 0 | 0 | 0 |  | 0 | 0 | 0 | 0 | 0 | 0 | 1 | 0 |  | 0 | 0 | 0 | 0 | 0 | 0 | 0 | 0 | 0 | 0 | 0 | 0 | 0 | PV - Hydro dominated areas | 0 | -1 |  | 0 | -1 | 0 | 0 | 0 | 0 | 0 | 0 | 0 | 0 | 0 | 0 | 0 | 0 |  |  |  |  | 0 | 1/1/2044 | 12/31/2073 | True | 0 | 0 | 0 | 0 | 0 | 0 | 0 |  | 0 | 0 | 0 | 0 | Unit | 1 |  | 2028 |  |  |  | 0 | 1 |  | Nominal ¦ 1/26/2021 10:03:57 AM | 1320 | 0 | 0 | 0 | 0 | 0
HR_Final_Mid Scenario_012621 | Average | 2028 | PSE | ANRN 5065 | New Resource 5065 from 21IRPSolar10+ New WA Solar10+ | 0 | 0 | 0 | 0 | 0 | 0 | 0 | 0 | 0 |  | 0 | 0 | 0 | 0 | 0 | 0 | 1 | 0 |  | 0 | 0 | 0 | 0 | 0 | 0 | 0 | 0 | 0 | 0 | 0 | 0 | 0 | PV - Hydro dominated areas | 0 | -1 |  | 0 | -1 | 0 | 0 | 0 | 0 | 0 | 0 | 0 | 0 | 0 | 0 | 0 | 0 |  |  |  |  | 0 | 1/1/2045 | 12/31/2074 | True | 0 | 0 | 0 | 0 | 0 | 0 | 0 |  | 0 | 0 | 0 | 0 | Unit | 1 |  | 2028 |  |  |  | 0 | 1 |  | Nominal ¦ 1/26/2021 10:03:57 AM | 1321 | 0 | 0 | 0 | 0 | 0
HR_Final_Mid Scenario_012621 | Average | 2028 | PSE | ANRN 5126 | New Resource 5126 from 21IRPWind1 New WA Wind1 | 35.9936 | 35.9936 | 100 | 100 | 35.9936 | -10.9579 | -10.4361 | -10.4361 | 0 | 0 | 0 | 15342.1094 | 7557.4307 | 7784.6787 | 0 | 15.1 | 0.151 | 0 | -10.4361 | 30889.6543 | 4975.3418 | 20700.8379 | 5213.4751 | -3299.5549 | 0 | -7143.5601 | 3844.0051 | 0 | -12247.9902 | 0 | 0 | 0 | Wind | 0 | -1 |  | 0 | -1 | 316168.2188 | 316168.2188 | 0 | 316168.2188 | 0 | 0 | 0 | 0 | 0 | 0 | 316 | 0 | 0.35994 | -38.7388 | 23.9032 | 87.264 | 6115 | 1/1/2025 | 12/31/2054 | True | 0 | 0 | 0 | 0 | 0 | 0 | 0 |  | 64.0063 | 0 | 0 | 0 | Unit | 1 |  | 2028 |  |  |  | 0 | 1 |  | Nominal ¦ 1/26/2021 10:03:57 AM | 1322 | 0 | 0 | 0 | 0 | 0
HR_Final_Mid Scenario_012621 | Average | 2028 | PSE | ANRN 5150 | New Resource 5150 from 21IRPWind2 New WA Wind2 | 35.9936 | 35.9936 | 100 | 100 | 35.9936 | -10.9579 | -10.4361 | -10.4361 | 0 | 0 | 0 | 15342.1094 | 7557.4307 | 7784.6787 | 0 | 15.1 | 0.151 | 0 | -10.4361 | 30889.6543 | 4975.3418 | 20700.8379 | 5213.4751 | -3299.5549 | 0 | -7143.5601 | 3844.0051 | 0 | -12247.9902 | 0 | 0 | 0 | Wind | 0 | -1 |  | 0 | -1 | 316168.2188 | 316168.2188 | 0 | 316168.2188 | 0 | 0 | 0 | 0 | 0 | 0 | 316 | 0 | 0.35994 | -38.7388 | 23.9032 | 87.264 | 6115 | 1/1/2025 | 12/31/2054 | True | 0 | 0 | 0 | 0 | 0 | 0 | 0 |  | 64.0063 | 0 | 0 | 0 | Unit | 1 |  | 2028 |  |  |  | 0 | 1 |  | Nominal ¦ 1/26/2021 10:03:57 AM | 1323 | 0 | 0 | 0 | 0 | 0
HR_Final_Mid Scenario_012621 | Average | 2028 | PSE | ANRN 5174 | New Resource 5174 from 21IRPWind3 New WA Wind3 | 35.9936 | 35.9936 | 100 | 100 | 35.9936 | -10.9579 | -10.4361 | -10.4361 | 0 | 0 | 0 | 13563.4902 | 7557.4307 | 6006.0601 | 0 | 11.65 | 0.1165 | 0 | -10.4361 | 30889.6543 | 4975.3418 | 20700.8379 | 5213.4751 | -3299.5549 | 0 | -7143.5601 | 3844.0051 | 0 | -14026.6084 | 0 | 0 | 0 | Wind | 0 | -1 |  | 0 | -1 | 316168.2188 | 316168.2188 | 0 | 316168.2188 | 0 | 0 | 0 | 0 | 0 | 0 | 316 | 0 | 0.35994 | -44.3644 | 23.9032 | 87.264 | 6115 | 1/1/2025 | 12/31/2054 | True | 0 | 0 | 0 | 0 | 0 | 0 | 0 |  | 64.0063 | 0 | 0 | 0 | Unit | 1 |  | 2028 |  |  |  | 0 | 1 |  | Nominal ¦ 1/26/2021 10:03:57 AM | 1324 | 0 | 0 | 0 | 0 | 0
HR_Final_Mid Scenario_012621 | Average | 2028 | PSE | ANRN 5198 | New Resource 5198 from 21IRPWind4 New WA Wind4 | 35.9936 | 35.9936 | 100 | 100 | 35.9936 | -10.9579 | -10.4361 | -10.4361 | 0 | 0 | 0 | 13563.4902 | 7557.4307 | 6006.0601 | 0 | 11.65 | 0.1165 | 0 | -10.4361 | 30889.6543 | 4975.3418 | 20700.8379 | 5213.4751 | -3299.5549 | 0 | -7143.5601 | 3844.0051 | 0 | -14026.6084 | 0 | 0 | 0 | Wind | 0 | -1 |  | 0 | -1 | 316168.2188 | 316168.2188 | 0 | 316168.2188 | 0 | 0 | 0 | 0 | 0 | 0 | 316 | 0 | 0.35994 | -44.3644 | 23.9032 | 87.264 | 6115 | 1/1/2025 | 12/31/2054 | True | 0 | 0 | 0 | 0 | 0 | 0 | 0 |  | 64.0063 | 0 | 0 | 0 | Unit | 1 |  | 2028 |  |  |  | 0 | 1 |  | Nominal ¦ 1/26/2021 10:03:57 AM | 1325 | 0 | 0 | 0 | 0 | 0
HR_Final_Mid Scenario_012621 | Average | 2028 | PSE | ANRN 5226 | New Resource 5226 from 21IRPWind5 New WA Wind5 | 0 | 0 | 0 | 0 | 0 | 0 | 0 | 0 | 0 |  | 0 | 0 | 0 | 0 | 0 | 0 | 1 | 0 |  | 0 | 0 | 0 | 0 | 0 | 0 | 0 | 0 | 0 | 0 | 0 | 0 | 0 | Wind | 0 | -1 |  | 0 | -1 | 0 | 0 | 0 | 0 | 0 | 0 | 0 | 0 | 0 | 0 | 0 | 0 |  |  |  |  | 0 | 1/1/2029 | 12/31/2058 | True | 0 | 0 | 0 | 0 | 0 | 0 | 0 |  | 0 | 0 | 0 | 0 | Unit | 1 |  | 2028 |  |  |  | 0 | 1 |  | Nominal ¦ 1/26/2021 10:03:57 AM | 1326 | 0 | 0 | 0 | 0 | 0
HR_Final_Mid Scenario_012621 | Average | 2028 | PSE | ANRN 5253 | New Resource 5253 from 21IRPWind6 New WA Wind6 | 0 | 0 | 0 | 0 | 0 | 0 | 0 | 0 | 0 |  | 0 | 0 | 0 | 0 | 0 | 0 | 1 | 0 |  | 0 | 0 | 0 | 0 | 0 | 0 | 0 | 0 | 0 | 0 | 0 | 0 | 0 | Wind | 0 | -1 |  | 0 | -1 | 0 | 0 | 0 | 0 | 0 | 0 | 0 | 0 | 0 | 0 | 0 | 0 |  |  |  |  | 0 | 1/1/2032 | 12/31/2061 | True | 0 | 0 | 0 | 0 | 0 | 0 | 0 |  | 0 | 0 | 0 | 0 | Unit | 1 |  | 2028 |  |  |  | 0 | 1 |  | Nominal ¦ 1/26/2021 10:03:57 AM | 1327 | 0 | 0 | 0 | 0 | 0
HR_Final_Mid Scenario_012621 | Average | 2028 | PSE | ANRN 5278 | New Resource 5278 from 21IRPWind7 New WA Wind7 | 0 | 0 | 0 | 0 | 0 | 0 | 0 | 0 | 0 |  | 0 | 0 | 0 | 0 | 0 | 0 | 1 | 0 |  | 0 | 0 | 0 | 0 | 0 | 0 | 0 | 0 | 0 | 0 | 0 | 0 | 0 | Wind | 0 | -1 |  | 0 | -1 | 0 | 0 | 0 | 0 | 0 | 0 | 0 | 0 | 0 | 0 | 0 | 0 |  |  |  |  | 0 | 1/1/2033 | 12/31/2062 | True | 0 | 0 | 0 | 0 | 0 | 0 | 0 |  | 0 | 0 | 0 | 0 | Unit | 1 |  | 2028 |  |  |  | 0 | 1 |  | Nominal ¦ 1/26/2021 10:03:57 AM | 1328 | 0 | 0 | 0 | 0 | 0
HR_Final_Mid Scenario_012621 | Average | 2028 | PSE | ANRN 5303 | New Resource 5303 from 21IRPWind8 New WA Wind8 | 0 | 0 | 0 | 0 | 0 | 0 | 0 | 0 | 0 |  | 0 | 0 | 0 | 0 | 0 | 0 | 1 | 0 |  | 0 | 0 | 0 | 0 | 0 | 0 | 0 | 0 | 0 | 0 | 0 | 0 | 0 | Wind | 0 | -1 |  | 0 | -1 | 0 | 0 | 0 | 0 | 0 | 0 | 0 | 0 | 0 | 0 | 0 | 0 |  |  |  |  | 0 | 1/1/2034 | 12/31/2063 | True | 0 | 0 | 0 | 0 | 0 | 0 | 0 |  | 0 | 0 | 0 | 0 | Unit | 1 |  | 2028 |  |  |  | 0 | 1 |  | Nominal ¦ 1/26/2021 10:03:57 AM | 1329 | 0 | 0 | 0 | 0 | 0
HR_Final_Mid Scenario_012621 | Average | 2028 | PSE | ANRN 5328 | New Resource 5328 from 21IRPWind9 New WA Wind9 | 0 | 0 | 0 | 0 | 0 | 0 | 0 | 0 | 0 |  | 0 | 0 | 0 | 0 | 0 | 0 | 1 | 0 |  | 0 | 0 | 0 | 0 | 0 | 0 | 0 | 0 | 0 | 0 | 0 | 0 | 0 | Wind | 0 | -1 |  | 0 | -1 | 0 | 0 | 0 | 0 | 0 | 0 | 0 | 0 | 0 | 0 | 0 | 0 |  |  |  |  | 0 | 1/1/2035 | 12/31/2064 | True | 0 | 0 | 0 | 0 | 0 | 0 | 0 |  | 0 | 0 | 0 | 0 | Unit | 1 |  | 2028 |  |  |  | 0 | 1 |  | Nominal ¦ 1/26/2021 10:03:57 AM | 1330 | 0 | 0 | 0 | 0 | 0
HR_Final_Mid Scenario_012621 | Average | 2028 | PSE | ANRN 5561 | New Resource 5561 from 21IRPWind10+ New WA Wind10+ | 0 | 0 | 0 | 0 | 0 | 0 | 0 | 0 | 0 |  | 0 | 0 | 0 | 0 | 0 | 0 | 1 | 0 |  | 0 | 0 | 0 | 0 | 0 | 0 | 0 | 0 | 0 | 0 | 0 | 0 | 0 | Wind | 0 | -1 |  | 0 | -1 | 0 | 0 | 0 | 0 | 0 | 0 | 0 | 0 | 0 | 0 | 0 | 0 |  |  |  |  | 0 | 1/1/2035 | 12/31/2064 | True | 0 | 0 | 0 | 0 | 0 | 0 | 0 |  | 0 | 0 | 0 | 0 | Unit | 1 |  | 2028 |  |  |  | 0 | 1 |  | Nominal ¦ 1/26/2021 10:03:57 AM | 1331 | 0 | 0 | 0 | 0 | 0
HR_Final_Mid Scenario_012621 | Average | 2028 | PSE | ANRN 5581 | New Resource 5581 from 21IRPWind10+ New WA Wind10+ | 0 | 0 | 0 | 0 | 0 | 0 | 0 | 0 | 0 |  | 0 | 0 | 0 | 0 | 0 | 0 | 1 | 0 |  | 0 | 0 | 0 | 0 | 0 | 0 | 0 | 0 | 0 | 0 | 0 | 0 | 0 | Wind | 0 | -1 |  | 0 | -1 | 0 | 0 | 0 | 0 | 0 | 0 | 0 | 0 | 0 | 0 | 0 | 0 |  |  |  |  | 0 | 1/1/2036 | 12/31/2065 | True | 0 | 0 | 0 | 0 | 0 | 0 | 0 |  | 0 | 0 | 0 | 0 | Unit | 1 |  | 2028 |  |  |  | 0 | 1 |  | Nominal ¦ 1/26/2021 10:03:57 AM | 1332 | 0 | 0 | 0 | 0 | 0
HR_Final_Mid Scenario_012621 | Average | 2028 | PSE | ANRN 5582 | New Resource 5582 from 21IRPWind10+ New WA Wind10+ | 0 | 0 | 0 | 0 | 0 | 0 | 0 | 0 | 0 |  | 0 | 0 | 0 | 0 | 0 | 0 | 1 | 0 |  | 0 | 0 | 0 | 0 | 0 | 0 | 0 | 0 | 0 | 0 | 0 | 0 | 0 | Wind | 0 | -1 |  | 0 | -1 | 0 | 0 | 0 | 0 | 0 | 0 | 0 | 0 | 0 | 0 | 0 | 0 |  |  |  |  | 0 | 1/1/2036 | 12/31/2065 | True | 0 | 0 | 0 | 0 | 0 | 0 | 0 |  | 0 | 0 | 0 | 0 | Unit | 1 |  | 2028 |  |  |  | 0 | 1 |  | Nominal ¦ 1/26/2021 10:03:57 AM | 1333 | 0 | 0 | 0 | 0 | 0
HR_Final_Mid Scenario_012621 | Average | 2028 | PSE | ANRN 5601 | New Resource 5601 from 21IRPWind10+ New WA Wind10+ | 0 | 0 | 0 | 0 | 0 | 0 | 0 | 0 | 0 |  | 0 | 0 | 0 | 0 | 0 | 0 | 1 | 0 |  | 0 | 0 | 0 | 0 | 0 | 0 | 0 | 0 | 0 | 0 | 0 | 0 | 0 | Wind | 0 | -1 |  | 0 | -1 | 0 | 0 | 0 | 0 | 0 | 0 | 0 | 0 | 0 | 0 | 0 | 0 |  |  |  |  | 0 | 1/1/2037 | 12/31/2066 | True | 0 | 0 | 0 | 0 | 0 | 0 | 0 |  | 0 | 0 | 0 | 0 | Unit | 1 |  | 2028 |  |  |  | 0 | 1 |  | Nominal ¦ 1/26/2021 10:03:57 AM | 1334 | 0 | 0 | 0 | 0 | 0
HR_Final_Mid Scenario_012621 | Average | 2028 | PSE | ANRN 5621 | New Resource 5621 from 21IRPWind10+ New WA Wind10+ | 0 | 0 | 0 | 0 | 0 | 0 | 0 | 0 | 0 |  | 0 | 0 | 0 | 0 | 0 | 0 | 1 | 0 |  | 0 | 0 | 0 | 0 | 0 | 0 | 0 | 0 | 0 | 0 | 0 | 0 | 0 | Wind | 0 | -1 |  | 0 | -1 | 0 | 0 | 0 | 0 | 0 | 0 | 0 | 0 | 0 | 0 | 0 | 0 |  |  |  |  | 0 | 1/1/2038 | 12/31/2067 | True | 0 | 0 | 0 | 0 | 0 | 0 | 0 |  | 0 | 0 | 0 | 0 | Unit | 1 |  | 2028 |  |  |  | 0 | 1 |  | Nominal ¦ 1/26/2021 10:03:57 AM | 1335 | 0 | 0 | 0 | 0 | 0
HR_Final_Mid Scenario_012621 | Average | 2028 | PSE | ANRN 5641 | New Resource 5641 from 21IRPWind10+ New WA Wind10+ | 0 | 0 | 0 | 0 | 0 | 0 | 0 | 0 | 0 |  | 0 | 0 | 0 | 0 | 0 | 0 | 1 | 0 |  | 0 | 0 | 0 | 0 | 0 | 0 | 0 | 0 | 0 | 0 | 0 | 0 | 0 | Wind | 0 | -1 |  | 0 | -1 | 0 | 0 | 0 | 0 | 0 | 0 | 0 | 0 | 0 | 0 | 0 | 0 |  |  |  |  | 0 | 1/1/2039 | 12/31/2068 | True | 0 | 0 | 0 | 0 | 0 | 0 | 0 |  | 0 | 0 | 0 | 0 | Unit | 1 |  | 2028 |  |  |  | 0 | 1 |  | Nominal ¦ 1/26/2021 10:03:57 AM | 1336 | 0 | 0 | 0 | 0 | 0
HR_Final_Mid Scenario_012621 | Average | 2028 | PSE | ANRN 5661 | New Resource 5661 from 21IRPWind10+ New WA Wind10+ | 0 | 0 | 0 | 0 | 0 | 0 | 0 | 0 | 0 |  | 0 | 0 | 0 | 0 | 0 | 0 | 1 | 0 |  | 0 | 0 | 0 | 0 | 0 | 0 | 0 | 0 | 0 | 0 | 0 | 0 | 0 | Wind | 0 | -1 |  | 0 | -1 | 0 | 0 | 0 | 0 | 0 | 0 | 0 | 0 | 0 | 0 | 0 | 0 |  |  |  |  | 0 | 1/1/2040 | 12/31/2069 | True | 0 | 0 | 0 | 0 | 0 | 0 | 0 |  | 0 | 0 | 0 | 0 | Unit | 1 |  | 2028 |  |  |  | 0 | 1 |  | Nominal ¦ 1/26/2021 10:03:57 AM | 1337 | 0 | 0 | 0 | 0 | 0
HR_Final_Mid Scenario_012621 | Average | 2028 | PSE | ANRN 5681 | New Resource 5681 from 21IRPWind10+ New WA Wind10+ | 0 | 0 | 0 | 0 | 0 | 0 | 0 | 0 | 0 |  | 0 | 0 | 0 | 0 | 0 | 0 | 1 | 0 |  | 0 | 0 | 0 | 0 | 0 | 0 | 0 | 0 | 0 | 0 | 0 | 0 | 0 | Wind | 0 | -1 |  | 0 | -1 | 0 | 0 | 0 | 0 | 0 | 0 | 0 | 0 | 0 | 0 | 0 | 0 |  |  |  |  | 0 | 1/1/2041 | 12/31/2070 | True | 0 | 0 | 0 | 0 | 0 | 0 | 0 |  | 0 | 0 | 0 | 0 | Unit | 1 |  | 2028 |  |  |  | 0 | 1 |  | Nominal ¦ 1/26/2021 10:03:57 AM | 1338 | 0 | 0 | 0 | 0 | 0
HR_Final_Mid Scenario_012621 | Average | 2028 | PSE | ANRN 5701 | New Resource 5701 from 21IRPWind10+ New WA Wind10+ | 0 | 0 | 0 | 0 | 0 | 0 | 0 | 0 | 0 |  | 0 | 0 | 0 | 0 | 0 | 0 | 1 | 0 |  | 0 | 0 | 0 | 0 | 0 | 0 | 0 | 0 | 0 | 0 | 0 | 0 | 0 | Wind | 0 | -1 |  | 0 | -1 | 0 | 0 | 0 | 0 | 0 | 0 | 0 | 0 | 0 | 0 | 0 | 0 |  |  |  |  | 0 | 1/1/2042 | 12/31/2071 | True | 0 | 0 | 0 | 0 | 0 | 0 | 0 |  | 0 | 0 | 0 | 0 | Unit | 1 |  | 2028 |  |  |  | 0 | 1 |  | Nominal ¦ 1/26/2021 10:03:57 AM | 1339 | 0 | 0 | 0 | 0 | 0
HR_Final_Mid Scenario_012621 | Average | 2028 | PSE | ANRN 5721 | New Resource 5721 from 21IRPWind10+ New WA Wind10+ | 0 | 0 | 0 | 0 | 0 | 0 | 0 | 0 | 0 |  | 0 | 0 | 0 | 0 | 0 | 0 | 1 | 0 |  | 0 | 0 | 0 | 0 | 0 | 0 | 0 | 0 | 0 | 0 | 0 | 0 | 0 | Wind | 0 | -1 |  | 0 | -1 | 0 | 0 | 0 | 0 | 0 | 0 | 0 | 0 | 0 | 0 | 0 | 0 |  |  |  |  | 0 | 1/1/2043 | 12/31/2072 | True | 0 | 0 | 0 | 0 | 0 | 0 | 0 |  | 0 | 0 | 0 | 0 | Unit | 1 |  | 2028 |  |  |  | 0 | 1 |  | Nominal ¦ 1/26/2021 10:03:57 AM | 1340 | 0 | 0 | 0 | 0 | 0
HR_Final_Mid Scenario_012621 | Average | 2028 | PSE | ANRN 5832 | New Resource 5832 from 21IRPOffshoreWind1 New Offshore Wind1 | 0 | 0 | 0 | 0 | 0 | 0 | 0 | 0 | 0 |  | 0 | 0 | 0 | 0 | 0 | 0 | 1 | 0 |  | 0 | 0 | 0 | 0 | 0 | 0 | 0 | 0 | 0 | 0 | 0 | 0 | 0 | Wind | 0 | -1 |  | 0 | -1 | 0 | 0 | 0 | 0 | 0 | 0 | 0 | 0 | 0 | 0 | 0 | 0 |  |  |  |  | 0 | 1/1/2041 | 12/31/2070 | True | 0 | 0 | 0 | 0 | 0 | 0 | 0 |  | 0 | 0 | 0 | 0 | Unit | 1 |  | 2028 |  |  |  | 0 | 1 |  | Nominal ¦ 1/26/2021 10:03:57 AM | 1341 | 0 | 0 | 0 | 0 | 0
HR_Final_Mid Scenario_012621 | Average | 2028 | PSE | ANRN 5851 | New Resource 5851 from 21IRPOffshoreWind2 New Offshore Wind2 | 0 | 0 | 0 | 0 | 0 | 0 | 0 | 0 | 0 |  | 0 | 0 | 0 | 0 | 0 | 0 | 1 | 0 |  | 0 | 0 | 0 | 0 | 0 | 0 | 0 | 0 | 0 | 0 | 0 | 0 | 0 | Wind | 0 | -1 |  | 0 | -1 | 0 | 0 | 0 | 0 | 0 | 0 | 0 | 0 | 0 | 0 | 0 | 0 |  |  |  |  | 0 | 1/1/2042 | 12/31/2071 | True | 0 | 0 | 0 | 0 | 0 | 0 | 0 |  | 0 | 0 | 0 | 0 | Unit | 1 |  | 2028 |  |  |  | 0 | 1 |  | Nominal ¦ 1/26/2021 10:03:57 AM | 1342 | 0 | 0 | 0 | 0 | 0
HR_Final_Mid Scenario_012621 | Average | 2028 | PSE | ANRN 5870 | New Resource 5870 from 21IRPOffshoreWind3 New Offshore Wind3 | 0 | 0 | 0 | 0 | 0 | 0 | 0 | 0 | 0 |  | 0 | 0 | 0 | 0 | 0 | 0 | 1 | 0 |  | 0 | 0 | 0 | 0 | 0 | 0 | 0 | 0 | 0 | 0 | 0 | 0 | 0 | Wind | 0 | -1 |  | 0 | -1 | 0 | 0 | 0 | 0 | 0 | 0 | 0 | 0 | 0 | 0 | 0 | 0 |  |  |  |  | 0 | 1/1/2043 | 12/31/2072 | True | 0 | 0 | 0 | 0 | 0 | 0 | 0 |  | 0 | 0 | 0 | 0 | Unit | 1 |  | 2028 |  |  |  | 0 | 1 |  | Nominal ¦ 1/26/2021 10:03:57 AM | 1343 | 0 | 0 | 0 | 0 | 0
HR_Final_Mid Scenario_012621 | Average | 2028 | PSE | ANRN 5877 | New Resource 5877 from 21IRPMTWindEastern1 New MT Wind Eastern 1 | 84.6087 | 84.6087 | 200 | 200 | 84.6086 | 12.766 | 12.1581 | 12.1581 | 0 | 0 | 0 | 41937.5039 | 19459.8887 | 22477.6152 | 0 | 43.6 | 0.218 | 0 | 12.1581 | 68738.8906 | 9950.6836 | 46043.2578 | 12744.9473 | 9035.9336 | 0 | 0 | 9035.9336 | 0 | -35837.3164 | 0 | 0 | 0 | Wind | 0 | -1 |  | 0 | -1 | 743202.6875 | 743202.6875 | 0 | 743202.6875 | 0 | 0 | 2.3224 | 0 | 0 | 0 | 272 | 0 | 0.42304 | -48.2201 | 26.1838 | 104.6482 | 7715 | 1/1/2028 | 12/31/2057 | True | 0 | 0 | 0 | 0 | 0 | 0 | 0 |  | 115.3913 | 0 | 0 | 0 | Unit | 1 |  | 2028 |  |  |  | 0 | 1 |  | Nominal ¦ 1/26/2021 10:03:57 AM | 1344 | 0 | 0 | 0 | 0 | 0
HR_Final_Mid Scenario_012621 | Average | 2028 | PSE | ANRN 5897 | New Resource 5897 from 21IRPMTWindCentral1 New MT Wind Central 1 | 76.0008 | 76.0009 | 200 | 200 | 76.0008 | 12.766 | 12.1581 | 12.1581 | 0 | 0 | 0 | 47941.668 | 16906.0625 | 31035.6074 | 0 | 60.2 | 0.301 | 0 | 12.1581 | 65199.4883 | 9950.6836 | 42503.8555 | 12744.9473 | 8116.6445 | 0 | 0 | 8116.6445 | 0 | -25374.4629 | 0 | 0 | 0 | Wind | 0 | -1 |  | 0 | -1 | 667591.4375 | 667591.4375 | 0 | 667591.4375 | 0 | 0 | 13.2172 | 0 | 0 | 0 | 379 | 0 | 0.38 | -38.009 | 25.324 | 109.8219 | 7294 | 1/1/2026 | 12/31/2055 | True | 0 | 0 | 0 | 0 | 0 | 0 | 0 |  | 123.9991 | 0 | 0 | 0 | Unit | 1 |  | 2028 |  |  |  | 0 | 1 |  | Nominal ¦ 1/26/2021 10:03:57 AM | 1345 | 0 | 0 | 0 | 0 | 0
HR_Final_Mid Scenario_012621 | Average | 2028 | PSE | ANRN 6007 | New Resource 6007 from 21IRPWind_Battery22 New Wind + Battery 2045 | 0 | 0 | 0 | 0 | 0 | 0 | 0 | 0 | 0 |  | 0 | 0 | 0 | 0 | 0 | 0 | 1 | 0 |  | 0 | 0 | 0 | 0 | 0 | 0 | 0 | 0 | 0 | 0 | 0 | 0 | 0 | Wind | 0 | -1 |  | 0 | -1 | 0 | 0 | 0 | 0 | 0 | 0 | 0 | 0 | 0 | 0 | 0 | 0 |  |  |  |  | 0 | 1/1/2045 | 12/31/2074 | True | 0 | 0 | 0 | 0 | 0 | 0 | 0 |  | 0 | 0 | 0 | 0 | Unit | 1 |  | 2028 |  |  |  | 0 | 1 |  | Nominal ¦ 1/26/2021 10:03:57 AM | 1346 | 0 | 0 | 0 | 0 | 0
HR_Final_Mid Scenario_012621 | Average | 2028 | PSE | ANRN 6008 | New Resource 6008 from 21IRPLiIon2hr_Wind22 New Wind + Battery 2045 | 0 | 0 | 0 | 0 | 0 | 0 | 0 | 0 | 0 |  | 0 | 0 | 0 | 0 | 0 | 0 | 1 | 0 |  | 0 | 0 | 0 | 0 | 0 | 0 | 0 | 0 | 0 | 0 | 0 | 0 | 0 | Battery_PSH | 0 | -1 |  | 0 | -1 | 0 | 0 | 0 | 0 | 0 | 0 | 0 | 0 | 0 | 0 | 0 | 0 |  |  |  |  | 0 | 1/1/2045 | 12/31/2074 | True | 0 | 0 | 0 | 0 | 0 | 0 | 0 |  | 0 | 0 | 0 | 0 | Unit | 1 |  | 2028 |  |  |  | 0 | 1 |  | Nominal ¦ 1/26/2021 10:03:57 AM | 1347 | 0 | 0 | 0 | 0 | 0
HR_Final_Mid Scenario_012621 | Average | 2028 | PSE | ANRN 6014 | New Resource 6014 from 21IRPWindWYEast New WY East Wind | 178.355 | 178.355 | 400 | 400 | 178.3548 | 0 | 0 | 0 | 0 | 0 | 0 | 121730.1719 | 39346.6211 | 82383.5547 | 0 | 159.8 | 0.3995 | 0 | 0 | 226956.3125 | 19901.3672 | 88640.2578 | 118414.6875 | 0 | 0 | 0 | 0 | 0 | -105226.1328 | 0 | 0 | 0 | Wind | 0 | -1 |  | 0 | -1 | 1566670.125 | 1566670.125 | 0 | 1566670.125 | 0 | 0 | 0 | 0 | 0 | 0 | 241 | 0 | 0.44589 | -67.1655 | 25.1148 | 144.8654 | 7938 | 1/1/2027 | 12/31/2056 | True | 0 | 0 | 0 | 0 | 0 | 0 | 0 |  | 221.645 | 0 | 0 | 0 | Unit | 1 |  | 2028 |  |  |  | 0 | 1 |  | Nominal ¦ 1/26/2021 10:03:57 AM | 1348 | 0 | 0 | 0 | 0 | 0
HR_Final_Mid Scenario_012621 | Average | 2028 | PSE | ANRN 6265 | New Resource 6265 from 21IRPDERPV 21IRP DER Solar PV | 1.3937 | 1.3937 | 9 | 9 | 1.3937 | 12.766 | 12.1581 | 12.1581 | 0 | 0 | 0 | 212.3334 | 212.3334 | 0 | 0 | 0 | 0 | 0 | 12.1581 | 4513.9165 | 0 | 4162.0557 | 351.8607 | 148.8478 | 0 | 0 | 148.8478 | 0 | -4450.4312 | 0 | 0 | 0 | New Cosnervation | 0 | -1 |  | 0 | -1 | 12242.6885 | 12242.6885 | 0 | 12242.6885 | 0 | 0 | 0.148 | 0 | 0 | 0 | 365 | 0 | 0.15486 | -363.5175 | 17.3437 | 380.8611 | 4364 | 1/1/2022 | 12/31/2051 | True | 0 | 0 | 0 | 0 | 0 | 0 | 0 |  | 7.6063 | 0 | 0 | 0 | Unit | 1 |  | 2028 |  |  |  | 0 | 1 |  | Nominal ¦ 1/26/2021 10:03:57 AM | 1349 | 0 | 0 | 0 | 0 | 0
HR_Final_Mid Scenario_012621 | Average | 2028 | PSE | ANRN 6266 | New Resource 6266 from 21IRPDERStorage 21IRP DER Storage | -1.1918 | 27.2342 | 27.79 | 27.79 | 0 | 0 | 0 | 0 | 0 |  | 0 | 1322.4314 | 1322.4314 | 0 | 0 | 0 | 0 | 0 |  | 3108.2605 | 800.2531 | 3233.3674 | -925.36 | 0 | 0 | 0 | 0 | 0 | -3096.364 | 0 | 0 | 0 | Battery_PSH | 0 | -1 |  | 0 | -1 | -10468.8984 | -10468.8984 | 0 | 47691.6602 | 47691.6602 | 50 | 0 | 0 | 0 | 0 | 1684 | 0 | -0.042886 |  |  |  | 5011 | 1/1/2022 | 12/31/2051 | True | 0 | 0 | 0 | 0 | 0 | 0 | 0 |  | 0.5558 | 0 | 0 | 0 | Unit | 1 |  | 2028 |  |  |  | 0 | 1 |  | Nominal ¦ 1/26/2021 10:03:57 AM | 1350 | 0 | 0 | 0 | 0 | 0
HR_Final_Mid Scenario_012621 | Average | 2029 | PSE | ANRN 11 | New Resource 11 from 21IRPFrame New Frame Peaker | 20.2215 | 226.6847 | 237 | 237 | 69.4078 | 68.7111 | 35.9651 | 44.912 | 9805 | 11102.335 | 7305.5713 | 128287.5938 | 8676.1963 | 119611.3906 | 0 | 236.9 | 0.99958 | 0 | 50.7606 | 19593.707 | -3290.6897 | 22884.3965 | 0 | 1738.533 | 1738.533 | 0 | 0 | 0 | 96737.4062 | 3.5796 | 7253.21 | 1966671.5 | WECC-OR/WA/IDNorth NaturalGas-Peaking | 1966671.5 | -1 |  | 0 | -1 | 177140.3438 | 177140.3438 | 0 | 177140.3438 | 0 | 0 | 1.9977 | 10.3425 | 0 | 2964.7317 | 300 | 0 | 0.085323 | 546.106 | 48.9792 | 178.1084 | 1180 | 1/1/2026 | 12/31/2055 | True | 0 | 0 | 0 | 0 | 0 | 0 | 0 |  | 5.6406 | 0 | 0 | 30.9477 | Unit | 1 |  | 2029 |  |  |  | 0 | 1 |  | Nominal ¦ 1/26/2021 10:03:57 AM | 1412 | 0 | 0 | 405.0258 | 2559.7058 | 109494
HR_Final_Mid Scenario_012621 | Average | 2029 | PSE | ANRN 61 | New Resource 61 from 21IRPFrame New Frame Peaker | 0 | 0 | 0 | 0 | 0 | 0 | 0 | 0 | 0 |  | 0 | 0 | 0 | 0 | 0 | 0 | 1 | 0 |  | 0 | 0 | 0 | 0 | 0 | 0 | 0 | 0 | 0 | 0 | 0 | 0 | 0 | WECC-OR/WA/IDNorth NaturalGas-Peaking | 0 | -1 |  | 0 | -1 | 0 | 0 | 0 | 0 | 0 | 0 | 0 | 0 | 0 | 0 | 0 | 0 |  |  |  |  | 0 | 1/1/2031 | 12/31/2060 | True | 0 | 0 | 0 | 0 | 0 | 0 | 0 |  | 0 | 0 | 0 | 0 | Unit | 1 |  | 2029 |  |  |  | 0 | 1 |  | Nominal ¦ 1/26/2021 10:03:57 AM | 1413 | 0 | 0 | 0 | 0 | 0
HR_Final_Mid Scenario_012621 | Average | 2029 | PSE | ANRN 111 | New Resource 111 from 21IRPFrame New Frame Peaker | 0 | 0 | 0 | 0 | 0 | 0 | 0 | 0 | 0 |  | 0 | 0 | 0 | 0 | 0 | 0 | 1 | 0 |  | 0 | 0 | 0 | 0 | 0 | 0 | 0 | 0 | 0 | 0 | 0 | 0 | 0 | WECC-OR/WA/IDNorth NaturalGas-Peaking | 0 | -1 |  | 0 | -1 | 0 | 0 | 0 | 0 | 0 | 0 | 0 | 0 | 0 | 0 | 0 | 0 |  |  |  |  | 0 | 1/1/2036 | 12/31/2065 | True | 0 | 0 | 0 | 0 | 0 | 0 | 0 |  | 0 | 0 | 0 | 0 | Unit | 1 |  | 2029 |  |  |  | 0 | 1 |  | Nominal ¦ 1/26/2021 10:03:57 AM | 1414 | 0 | 0 | 0 | 0 | 0
HR_Final_Mid Scenario_012621 | Average | 2029 | PSE | ANRN 181 | New Resource 181 from 21IRPFrame New Frame Peaker | 0 | 0 | 0 | 0 | 0 | 0 | 0 | 0 | 0 |  | 0 | 0 | 0 | 0 | 0 | 0 | 1 | 0 |  | 0 | 0 | 0 | 0 | 0 | 0 | 0 | 0 | 0 | 0 | 0 | 0 | 0 | WECC-OR/WA/IDNorth NaturalGas-Peaking | 0 | -1 |  | 0 | -1 | 0 | 0 | 0 | 0 | 0 | 0 | 0 | 0 | 0 | 0 | 0 | 0 |  |  |  |  | 0 | 1/1/2043 | 12/31/2072 | True | 0 | 0 | 0 | 0 | 0 | 0 | 0 |  | 0 | 0 | 0 | 0 | Unit | 1 |  | 2029 |  |  |  | 0 | 1 |  | Nominal ¦ 1/26/2021 10:03:57 AM | 1415 | 0 | 0 | 0 | 0 | 0
HR_Final_Mid Scenario_012621 | Average | 2029 | PSE | ANRN 211 | New Resource 211 from 21IRPFrame New Frame Peaker | 0 | 0 | 0 | 0 | 0 | 0 | 0 | 0 | 0 |  | 0 | 0 | 0 | 0 | 0 | 0 | 1 | 0 |  | 0 | 0 | 0 | 0 | 0 | 0 | 0 | 0 | 0 | 0 | 0 | 0 | 0 | WECC-OR/WA/IDNorth NaturalGas-Peaking | 0 | -1 |  | 0 | -1 | 0 | 0 | 0 | 0 | 0 | 0 | 0 | 0 | 0 | 0 | 0 | 0 |  |  |  |  | 0 | 1/1/2046 | 12/31/2075 | True | 0 | 0 | 0 | 0 | 0 | 0 | 0 |  | 0 | 0 | 0 | 0 | Unit | 1 |  | 2029 |  |  |  | 0 | 1 |  | Nominal ¦ 1/26/2021 10:03:57 AM | 1416 | 0 | 0 | 0 | 0 | 0
HR_Final_Mid Scenario_012621 | Average | 2029 | PSE | ANRN 212 | New Resource 212 from 21IRPFrame New Frame Peaker | 0 | 0 | 0 | 0 | 0 | 0 | 0 | 0 | 0 |  | 0 | 0 | 0 | 0 | 0 | 0 | 1 | 0 |  | 0 | 0 | 0 | 0 | 0 | 0 | 0 | 0 | 0 | 0 | 0 | 0 | 0 | WECC-OR/WA/IDNorth NaturalGas-Peaking | 0 | -1 |  | 0 | -1 | 0 | 0 | 0 | 0 | 0 | 0 | 0 | 0 | 0 | 0 | 0 | 0 |  |  |  |  | 0 | 1/1/2046 | 12/31/2075 | True | 0 | 0 | 0 | 0 | 0 | 0 | 0 |  | 0 | 0 | 0 | 0 | Unit | 1 |  | 2029 |  |  |  | 0 | 1 |  | Nominal ¦ 1/26/2021 10:03:57 AM | 1417 | 0 | 0 | 0 | 0 | 0
HR_Final_Mid Scenario_012621 | Average | 2029 | PSE | ANRN 213 | New Resource 213 from 21IRPFrame New Frame Peaker | 0 | 0 | 0 | 0 | 0 | 0 | 0 | 0 | 0 |  | 0 | 0 | 0 | 0 | 0 | 0 | 1 | 0 |  | 0 | 0 | 0 | 0 | 0 | 0 | 0 | 0 | 0 | 0 | 0 | 0 | 0 | WECC-OR/WA/IDNorth NaturalGas-Peaking | 0 | -1 |  | 0 | -1 | 0 | 0 | 0 | 0 | 0 | 0 | 0 | 0 | 0 | 0 | 0 | 0 |  |  |  |  | 0 | 1/1/2046 | 12/31/2075 | True | 0 | 0 | 0 | 0 | 0 | 0 | 0 |  | 0 | 0 | 0 | 0 | Unit | 1 |  | 2029 |  |  |  | 0 | 1 |  | Nominal ¦ 1/26/2021 10:03:57 AM | 1418 | 0 | 0 | 0 | 0 | 0
HR_Final_Mid Scenario_012621 | Average | 2029 | PSE | ANRN 1479 | New Resource 1479 from 21IRPBiomass New Biomass | 0 | 0 | 0 | 0 | 0 | 0 | 0 | 0 | 0 |  | 0 | 0 | 0 | 0 | 0 | 0 | 1 | 0 |  | 0 | 0 | 0 | 0 | 0 | 0 | 0 | 0 | 0 | 0 | 0 | 0 | 0 | Other, Bio, ZZ, WC, WH | 0 | -1 |  | 0 | -1 | 0 | 0 | 0 | 0 | 0 | 0 | 0 | 0 | 0 | 0 | 0 | 0 |  |  |  |  | 0 | 1/1/2038 | 12/31/2067 | True | 0 | 0 | 0 | 0 | 0 | 0 | 0 |  | 0 | 0 | 0 | 0 | Unit | 1 |  | 2029 |  |  |  | 0 | 1 |  | Nominal ¦ 1/26/2021 10:03:57 AM | 1419 | 0 | 0 | 0 | 0 | 0
HR_Final_Mid Scenario_012621 | Average | 2029 | PSE | ANRN 1486 | New Resource 1486 from 21IRPBiomass New Biomass | 0 | 0 | 0 | 0 | 0 | 0 | 0 | 0 | 0 |  | 0 | 0 | 0 | 0 | 0 | 0 | 1 | 0 |  | 0 | 0 | 0 | 0 | 0 | 0 | 0 | 0 | 0 | 0 | 0 | 0 | 0 | Other, Bio, ZZ, WC, WH | 0 | -1 |  | 0 | -1 | 0 | 0 | 0 | 0 | 0 | 0 | 0 | 0 | 0 | 0 | 0 | 0 |  |  |  |  | 0 | 1/1/2039 | 12/31/2068 | True | 0 | 0 | 0 | 0 | 0 | 0 | 0 |  | 0 | 0 | 0 | 0 | Unit | 1 |  | 2029 |  |  |  | 0 | 1 |  | Nominal ¦ 1/26/2021 10:03:57 AM | 1420 | 0 | 0 | 0 | 0 | 0
HR_Final_Mid Scenario_012621 | Average | 2029 | PSE | ANRN 1493 | New Resource 1493 from 21IRPBiomass New Biomass | 0 | 0 | 0 | 0 | 0 | 0 | 0 | 0 | 0 |  | 0 | 0 | 0 | 0 | 0 | 0 | 1 | 0 |  | 0 | 0 | 0 | 0 | 0 | 0 | 0 | 0 | 0 | 0 | 0 | 0 | 0 | Other, Bio, ZZ, WC, WH | 0 | -1 |  | 0 | -1 | 0 | 0 | 0 | 0 | 0 | 0 | 0 | 0 | 0 | 0 | 0 | 0 |  |  |  |  | 0 | 1/1/2040 | 12/31/2069 | True | 0 | 0 | 0 | 0 | 0 | 0 | 0 |  | 0 | 0 | 0 | 0 | Unit | 1 |  | 2029 |  |  |  | 0 | 1 |  | Nominal ¦ 1/26/2021 10:03:57 AM | 1421 | 0 | 0 | 0 | 0 | 0
HR_Final_Mid Scenario_012621 | Average | 2029 | PSE | ANRN 1507 | New Resource 1507 from 21IRPBiomass New Biomass | 0 | 0 | 0 | 0 | 0 | 0 | 0 | 0 | 0 |  | 0 | 0 | 0 | 0 | 0 | 0 | 1 | 0 |  | 0 | 0 | 0 | 0 | 0 | 0 | 0 | 0 | 0 | 0 | 0 | 0 | 0 | Other, Bio, ZZ, WC, WH | 0 | -1 |  | 0 | -1 | 0 | 0 | 0 | 0 | 0 | 0 | 0 | 0 | 0 | 0 | 0 | 0 |  |  |  |  | 0 | 1/1/2042 | 12/31/2071 | True | 0 | 0 | 0 | 0 | 0 | 0 | 0 |  | 0 | 0 | 0 | 0 | Unit | 1 |  | 2029 |  |  |  | 0 | 1 |  | Nominal ¦ 1/26/2021 10:03:57 AM | 1422 | 0 | 0 | 0 | 0 | 0
HR_Final_Mid Scenario_012621 | Average | 2029 | PSE | ANRN 1508 | New Resource 1508 from 21IRPBiomass New Biomass | 0 | 0 | 0 | 0 | 0 | 0 | 0 | 0 | 0 |  | 0 | 0 | 0 | 0 | 0 | 0 | 1 | 0 |  | 0 | 0 | 0 | 0 | 0 | 0 | 0 | 0 | 0 | 0 | 0 | 0 | 0 | Other, Bio, ZZ, WC, WH | 0 | -1 |  | 0 | -1 | 0 | 0 | 0 | 0 | 0 | 0 | 0 | 0 | 0 | 0 | 0 | 0 |  |  |  |  | 0 | 1/1/2042 | 12/31/2071 | True | 0 | 0 | 0 | 0 | 0 | 0 | 0 |  | 0 | 0 | 0 | 0 | Unit | 1 |  | 2029 |  |  |  | 0 | 1 |  | Nominal ¦ 1/26/2021 10:03:57 AM | 1423 | 0 | 0 | 0 | 0 | 0
HR_Final_Mid Scenario_012621 | Average | 2029 | PSE | ANRN 1514 | New Resource 1514 from 21IRPBiomass New Biomass | 0 | 0 | 0 | 0 | 0 | 0 | 0 | 0 | 0 |  | 0 | 0 | 0 | 0 | 0 | 0 | 1 | 0 |  | 0 | 0 | 0 | 0 | 0 | 0 | 0 | 0 | 0 | 0 | 0 | 0 | 0 | Other, Bio, ZZ, WC, WH | 0 | -1 |  | 0 | -1 | 0 | 0 | 0 | 0 | 0 | 0 | 0 | 0 | 0 | 0 | 0 | 0 |  |  |  |  | 0 | 1/1/2043 | 12/31/2072 | True | 0 | 0 | 0 | 0 | 0 | 0 | 0 |  | 0 | 0 | 0 | 0 | Unit | 1 |  | 2029 |  |  |  | 0 | 1 |  | Nominal ¦ 1/26/2021 10:03:57 AM | 1424 | 0 | 0 | 0 | 0 | 0
HR_Final_Mid Scenario_012621 | Average | 2029 | PSE | ANRN 1535 | New Resource 1535 from 21IRPBiomass New Biomass | 0 | 0 | 0 | 0 | 0 | 0 | 0 | 0 | 0 |  | 0 | 0 | 0 | 0 | 0 | 0 | 1 | 0 |  | 0 | 0 | 0 | 0 | 0 | 0 | 0 | 0 | 0 | 0 | 0 | 0 | 0 | Other, Bio, ZZ, WC, WH | 0 | -1 |  | 0 | -1 | 0 | 0 | 0 | 0 | 0 | 0 | 0 | 0 | 0 | 0 | 0 | 0 |  |  |  |  | 0 | 1/1/2046 | 12/31/2075 | True | 0 | 0 | 0 | 0 | 0 | 0 | 0 |  | 0 | 0 | 0 | 0 | Unit | 1 |  | 2029 |  |  |  | 0 | 1 |  | Nominal ¦ 1/26/2021 10:03:57 AM | 1425 | 0 | 0 | 0 | 0 | 0
HR_Final_Mid Scenario_012621 | Average | 2029 | PSE | ANRN 1609 | New Resource 1609 from 21IRPLiIon2hr New Li Ion 2hr | -1.0364 | 24.5 | 25 | 25 | 0 | 0 | 0 | 0 | 4161 |  | 4161 | 2833.1396 | 1267.9421 | 1565.1976 | 0 | 3.1 | 0.124 | 0 |  | 2596.4514 | 735.8926 | 2691.6611 | -831.1025 | 0 | 0 | 0 | 0 | 0 | -921.2261 | 0 | 0 | 0 | Battery_PSH | 0 | -1 |  | 0 | -1 | -9078.5254 | -9078.5254 | 0 | 41357.7422 | 41357.7383 | 50 | 0 | 0 | 0 | 0 | 1553 | 0 | -0.041454 |  |  |  | 4741 | 1/1/2026 | 12/31/2055 | True | 0 | 0 | 0 | 0 | 0 | 0 | 0 |  | 0.5 | 0 | 0 | 0 | Unit | 1 |  | 2029 |  |  |  | 0 | 1 |  | Nominal ¦ 1/26/2021 10:03:57 AM | 1426 | 0 | 0 | 0 | 0 | 0
HR_Final_Mid Scenario_012621 | Average | 2029 | PSE | ANRN 1610 | New Resource 1610 from 21IRPLiIon2hr New Li Ion 2hr | -1.0364 | 24.5 | 25 | 25 | 0 | 0 | 0 | 0 | 4161 |  | 4161 | 2833.1396 | 1267.9421 | 1565.1976 | 0 | 3.1 | 0.124 | 0 |  | 2596.4514 | 735.8926 | 2691.6611 | -831.1025 | 0 | 0 | 0 | 0 | 0 | -921.2261 | 0 | 0 | 0 | Battery_PSH | 0 | -1 |  | 0 | -1 | -9078.5254 | -9078.5254 | 0 | 41357.7422 | 41357.7383 | 50 | 0 | 0 | 0 | 0 | 1553 | 0 | -0.041454 |  |  |  | 4741 | 1/1/2026 | 12/31/2055 | True | 0 | 0 | 0 | 0 | 0 | 0 | 0 |  | 0.5 | 0 | 0 | 0 | Unit | 1 |  | 2029 |  |  |  | 0 | 1 |  | Nominal ¦ 1/26/2021 10:03:57 AM | 1427 | 0 | 0 | 0 | 0 | 0
HR_Final_Mid Scenario_012621 | Average | 2029 | PSE | ANRN 1611 | New Resource 1611 from 21IRPLiIon2hr New Li Ion 2hr | -1.0364 | 24.5 | 25 | 25 | 0 | 0 | 0 | 0 | 4161 |  | 4161 | 2833.1396 | 1267.9421 | 1565.1976 | 0 | 3.1 | 0.124 | 0 |  | 2596.4514 | 735.8926 | 2691.6611 | -831.1025 | 0 | 0 | 0 | 0 | 0 | -921.2261 | 0 | 0 | 0 | Battery_PSH | 0 | -1 |  | 0 | -1 | -9078.5254 | -9078.5254 | 0 | 41357.7422 | 41357.7383 | 50 | 0 | 0 | 0 | 0 | 1553 | 0 | -0.041454 |  |  |  | 4741 | 1/1/2026 | 12/31/2055 | True | 0 | 0 | 0 | 0 | 0 | 0 | 0 |  | 0.5 | 0 | 0 | 0 | Unit | 1 |  | 2029 |  |  |  | 0 | 1 |  | Nominal ¦ 1/26/2021 10:03:57 AM | 1428 | 0 | 0 | 0 | 0 | 0
HR_Final_Mid Scenario_012621 | Average | 2029 | PSE | ANRN 1612 | New Resource 1612 from 21IRPLiIon2hr New Li Ion 2hr | -1.0364 | 24.5 | 25 | 25 | 0 | 0 | 0 | 0 | 4161 |  | 4161 | 2833.1396 | 1267.9421 | 1565.1976 | 0 | 3.1 | 0.124 | 0 |  | 2596.4514 | 735.8926 | 2691.6611 | -831.1025 | 0 | 0 | 0 | 0 | 0 | -921.2261 | 0 | 0 | 0 | Battery_PSH | 0 | -1 |  | 0 | -1 | -9078.5254 | -9078.5254 | 0 | 41357.7422 | 41357.7383 | 50 | 0 | 0 | 0 | 0 | 1553 | 0 | -0.041454 |  |  |  | 4741 | 1/1/2026 | 12/31/2055 | True | 0 | 0 | 0 | 0 | 0 | 0 | 0 |  | 0.5 | 0 | 0 | 0 | Unit | 1 |  | 2029 |  |  |  | 0 | 1 |  | Nominal ¦ 1/26/2021 10:03:57 AM | 1429 | 0 | 0 | 0 | 0 | 0
HR_Final_Mid Scenario_012621 | Average | 2029 | PSE | ANRN 1869 | New Resource 1869 from 21IRPLiIon2hr New Li Ion 2hr | 0 | 0 | 0 | 0 | 0 | 0 | 0 | 0 | 0 |  | 0 | 0 | 0 | 0 | 0 | 0 | 1 | 0 |  | 0 | 0 | 0 | 0 | 0 | 0 | 0 | 0 | 0 | 0 | 0 | 0 | 0 | Battery_PSH | 0 | -1 |  | 0 | -1 | 0 | 0 | 0 | 0 | 0 | 0 | 0 | 0 | 0 | 0 | 0 | 0 |  |  |  |  | 0 | 1/1/2039 | 12/31/2068 | True | 0 | 0 | 0 | 0 | 0 | 0 | 0 |  | 0 | 0 | 0 | 0 | Unit | 1 |  | 2029 |  |  |  | 0 | 1 |  | Nominal ¦ 1/26/2021 10:03:57 AM | 1430 | 0 | 0 | 0 | 0 | 0
HR_Final_Mid Scenario_012621 | Average | 2029 | PSE | ANRN 1870 | New Resource 1870 from 21IRPLiIon2hr New Li Ion 2hr | 0 | 0 | 0 | 0 | 0 | 0 | 0 | 0 | 0 |  | 0 | 0 | 0 | 0 | 0 | 0 | 1 | 0 |  | 0 | 0 | 0 | 0 | 0 | 0 | 0 | 0 | 0 | 0 | 0 | 0 | 0 | Battery_PSH | 0 | -1 |  | 0 | -1 | 0 | 0 | 0 | 0 | 0 | 0 | 0 | 0 | 0 | 0 | 0 | 0 |  |  |  |  | 0 | 1/1/2039 | 12/31/2068 | True | 0 | 0 | 0 | 0 | 0 | 0 | 0 |  | 0 | 0 | 0 | 0 | Unit | 1 |  | 2029 |  |  |  | 0 | 1 |  | Nominal ¦ 1/26/2021 10:03:57 AM | 1431 | 0 | 0 | 0 | 0 | 0
HR_Final_Mid Scenario_012621 | Average | 2029 | PSE | ANRN 1871 | New Resource 1871 from 21IRPLiIon2hr New Li Ion 2hr | 0 | 0 | 0 | 0 | 0 | 0 | 0 | 0 | 0 |  | 0 | 0 | 0 | 0 | 0 | 0 | 1 | 0 |  | 0 | 0 | 0 | 0 | 0 | 0 | 0 | 0 | 0 | 0 | 0 | 0 | 0 | Battery_PSH | 0 | -1 |  | 0 | -1 | 0 | 0 | 0 | 0 | 0 | 0 | 0 | 0 | 0 | 0 | 0 | 0 |  |  |  |  | 0 | 1/1/2039 | 12/31/2068 | True | 0 | 0 | 0 | 0 | 0 | 0 | 0 |  | 0 | 0 | 0 | 0 | Unit | 1 |  | 2029 |  |  |  | 0 | 1 |  | Nominal ¦ 1/26/2021 10:03:57 AM | 1432 | 0 | 0 | 0 | 0 | 0
HR_Final_Mid Scenario_012621 | Average | 2029 | PSE | ANRN 1872 | New Resource 1872 from 21IRPLiIon2hr New Li Ion 2hr | 0 | 0 | 0 | 0 | 0 | 0 | 0 | 0 | 0 |  | 0 | 0 | 0 | 0 | 0 | 0 | 1 | 0 |  | 0 | 0 | 0 | 0 | 0 | 0 | 0 | 0 | 0 | 0 | 0 | 0 | 0 | Battery_PSH | 0 | -1 |  | 0 | -1 | 0 | 0 | 0 | 0 | 0 | 0 | 0 | 0 | 0 | 0 | 0 | 0 |  |  |  |  | 0 | 1/1/2039 | 12/31/2068 | True | 0 | 0 | 0 | 0 | 0 | 0 | 0 |  | 0 | 0 | 0 | 0 | Unit | 1 |  | 2029 |  |  |  | 0 | 1 |  | Nominal ¦ 1/26/2021 10:03:57 AM | 1433 | 0 | 0 | 0 | 0 | 0
HR_Final_Mid Scenario_012621 | Average | 2029 | PSE | ANRN 2389 | New Resource 2389 from 21IRPLiIon4hr New Li Ion 4hr | 0 | 0 | 0 | 0 | 0 | 0 | 0 | 0 | 0 |  | 0 | 0 | 0 | 0 | 0 | 0 | 1 | 0 |  | 0 | 0 | 0 | 0 | 0 | 0 | 0 | 0 | 0 | 0 | 0 | 0 | 0 | Battery_PSH | 0 | -1 |  | 0 | -1 | 0 | 0 | 0 | 0 | 0 | 0 | 0 | 0 | 0 | 0 | 0 | 0 |  |  |  |  | 0 | 1/1/2040 | 12/31/2069 | True | 0 | 0 | 0 | 0 | 0 | 0 | 0 |  | 0 | 0 | 0 | 0 | Unit | 1 |  | 2029 |  |  |  | 0 | 1 |  | Nominal ¦ 1/26/2021 10:03:57 AM | 1434 | 0 | 0 | 0 | 0 | 0
HR_Final_Mid Scenario_012621 | Average | 2029 | PSE | ANRN 2429 | New Resource 2429 from 21IRPLiIon4hr New Li Ion 4hr | 0 | 0 | 0 | 0 | 0 | 0 | 0 | 0 | 0 |  | 0 | 0 | 0 | 0 | 0 | 0 | 1 | 0 |  | 0 | 0 | 0 | 0 | 0 | 0 | 0 | 0 | 0 | 0 | 0 | 0 | 0 | Battery_PSH | 0 | -1 |  | 0 | -1 | 0 | 0 | 0 | 0 | 0 | 0 | 0 | 0 | 0 | 0 | 0 | 0 |  |  |  |  | 0 | 1/1/2042 | 12/31/2071 | True | 0 | 0 | 0 | 0 | 0 | 0 | 0 |  | 0 | 0 | 0 | 0 | Unit | 1 |  | 2029 |  |  |  | 0 | 1 |  | Nominal ¦ 1/26/2021 10:03:57 AM | 1435 | 0 | 0 | 0 | 0 | 0
HR_Final_Mid Scenario_012621 | Average | 2029 | PSE | ANRN 2529 | New Resource 2529 from 21IRPLiIon4hr New Li Ion 4hr | 0 | 0 | 0 | 0 | 0 | 0 | 0 | 0 | 0 |  | 0 | 0 | 0 | 0 | 0 | 0 | 1 | 0 |  | 0 | 0 | 0 | 0 | 0 | 0 | 0 | 0 | 0 | 0 | 0 | 0 | 0 | Battery_PSH | 0 | -1 |  | 0 | -1 | 0 | 0 | 0 | 0 | 0 | 0 | 0 | 0 | 0 | 0 | 0 | 0 |  |  |  |  | 0 | 1/1/2047 | 12/31/2076 | True | 0 | 0 | 0 | 0 | 0 | 0 | 0 |  | 0 | 0 | 0 | 0 | Unit | 1 |  | 2029 |  |  |  | 0 | 1 |  | Nominal ¦ 1/26/2021 10:03:57 AM | 1436 | 0 | 0 | 0 | 0 | 0
HR_Final_Mid Scenario_012621 | Average | 2029 | PSE | ANRN 2909 | New Resource 2909 from 21IRPFlow4hr New Flow 4hr | 0 | 0 | 0 | 0 | 0 | 0 | 0 | 0 | 0 |  | 0 | 0 | 0 | 0 | 0 | 0 | 1 | 0 |  | 0 | 0 | 0 | 0 | 0 | 0 | 0 | 0 | 0 | 0 | 0 | 0 | 0 | Battery_PSH | 0 | -1 |  | 0 | -1 | 0 | 0 | 0 | 0 | 0 | 0 | 0 | 0 | 0 | 0 | 0 | 0 |  |  |  |  | 0 | 1/1/2041 | 12/31/2070 | True | 0 | 0 | 0 | 0 | 0 | 0 | 0 |  | 0 | 0 | 0 | 0 | Unit | 1 |  | 2029 |  |  |  | 0 | 1 |  | Nominal ¦ 1/26/2021 10:03:57 AM | 1437 | 0 | 0 | 0 | 0 | 0
HR_Final_Mid Scenario_012621 | Average | 2029 | PSE | ANRN 2910 | New Resource 2910 from 21IRPFlow4hr New Flow 4hr | 0 | 0 | 0 | 0 | 0 | 0 | 0 | 0 | 0 |  | 0 | 0 | 0 | 0 | 0 | 0 | 1 | 0 |  | 0 | 0 | 0 | 0 | 0 | 0 | 0 | 0 | 0 | 0 | 0 | 0 | 0 | Battery_PSH | 0 | -1 |  | 0 | -1 | 0 | 0 | 0 | 0 | 0 | 0 | 0 | 0 | 0 | 0 | 0 | 0 |  |  |  |  | 0 | 1/1/2041 | 12/31/2070 | True | 0 | 0 | 0 | 0 | 0 | 0 | 0 |  | 0 | 0 | 0 | 0 | Unit | 1 |  | 2029 |  |  |  | 0 | 1 |  | Nominal ¦ 1/26/2021 10:03:57 AM | 1438 | 0 | 0 | 0 | 0 | 0
HR_Final_Mid Scenario_012621 | Average | 2029 | PSE | ANRN 2929 | New Resource 2929 from 21IRPFlow4hr New Flow 4hr | 0 | 0 | 0 | 0 | 0 | 0 | 0 | 0 | 0 |  | 0 | 0 | 0 | 0 | 0 | 0 | 1 | 0 |  | 0 | 0 | 0 | 0 | 0 | 0 | 0 | 0 | 0 | 0 | 0 | 0 | 0 | Battery_PSH | 0 | -1 |  | 0 | -1 | 0 | 0 | 0 | 0 | 0 | 0 | 0 | 0 | 0 | 0 | 0 | 0 |  |  |  |  | 0 | 1/1/2042 | 12/31/2071 | True | 0 | 0 | 0 | 0 | 0 | 0 | 0 |  | 0 | 0 | 0 | 0 | Unit | 1 |  | 2029 |  |  |  | 0 | 1 |  | Nominal ¦ 1/26/2021 10:03:57 AM | 1439 | 0 | 0 | 0 | 0 | 0
HR_Final_Mid Scenario_012621 | Average | 2029 | PSE | ANRN 2930 | New Resource 2930 from 21IRPFlow4hr New Flow 4hr | 0 | 0 | 0 | 0 | 0 | 0 | 0 | 0 | 0 |  | 0 | 0 | 0 | 0 | 0 | 0 | 1 | 0 |  | 0 | 0 | 0 | 0 | 0 | 0 | 0 | 0 | 0 | 0 | 0 | 0 | 0 | Battery_PSH | 0 | -1 |  | 0 | -1 | 0 | 0 | 0 | 0 | 0 | 0 | 0 | 0 | 0 | 0 | 0 | 0 |  |  |  |  | 0 | 1/1/2042 | 12/31/2071 | True | 0 | 0 | 0 | 0 | 0 | 0 | 0 |  | 0 | 0 | 0 | 0 | Unit | 1 |  | 2029 |  |  |  | 0 | 1 |  | Nominal ¦ 1/26/2021 10:03:57 AM | 1440 | 0 | 0 | 0 | 0 | 0
HR_Final_Mid Scenario_012621 | Average | 2029 | PSE | ANRN 2931 | New Resource 2931 from 21IRPFlow4hr New Flow 4hr | 0 | 0 | 0 | 0 | 0 | 0 | 0 | 0 | 0 |  | 0 | 0 | 0 | 0 | 0 | 0 | 1 | 0 |  | 0 | 0 | 0 | 0 | 0 | 0 | 0 | 0 | 0 | 0 | 0 | 0 | 0 | Battery_PSH | 0 | -1 |  | 0 | -1 | 0 | 0 | 0 | 0 | 0 | 0 | 0 | 0 | 0 | 0 | 0 | 0 |  |  |  |  | 0 | 1/1/2042 | 12/31/2071 | True | 0 | 0 | 0 | 0 | 0 | 0 | 0 |  | 0 | 0 | 0 | 0 | Unit | 1 |  | 2029 |  |  |  | 0 | 1 |  | Nominal ¦ 1/26/2021 10:03:57 AM | 1441 | 0 | 0 | 0 | 0 | 0
HR_Final_Mid Scenario_012621 | Average | 2029 | PSE | ANRN 2932 | New Resource 2932 from 21IRPFlow4hr New Flow 4hr | 0 | 0 | 0 | 0 | 0 | 0 | 0 | 0 | 0 |  | 0 | 0 | 0 | 0 | 0 | 0 | 1 | 0 |  | 0 | 0 | 0 | 0 | 0 | 0 | 0 | 0 | 0 | 0 | 0 | 0 | 0 | Battery_PSH | 0 | -1 |  | 0 | -1 | 0 | 0 | 0 | 0 | 0 | 0 | 0 | 0 | 0 | 0 | 0 | 0 |  |  |  |  | 0 | 1/1/2042 | 12/31/2071 | True | 0 | 0 | 0 | 0 | 0 | 0 | 0 |  | 0 | 0 | 0 | 0 | Unit | 1 |  | 2029 |  |  |  | 0 | 1 |  | Nominal ¦ 1/26/2021 10:03:57 AM | 1442 | 0 | 0 | 0 | 0 | 0
HR_Final_Mid Scenario_012621 | Average | 2029 | PSE | ANRN 2949 | New Resource 2949 from 21IRPFlow4hr New Flow 4hr | 0 | 0 | 0 | 0 | 0 | 0 | 0 | 0 | 0 |  | 0 | 0 | 0 | 0 | 0 | 0 | 1 | 0 |  | 0 | 0 | 0 | 0 | 0 | 0 | 0 | 0 | 0 | 0 | 0 | 0 | 0 | Battery_PSH | 0 | -1 |  | 0 | -1 | 0 | 0 | 0 | 0 | 0 | 0 | 0 | 0 | 0 | 0 | 0 | 0 |  |  |  |  | 0 | 1/1/2043 | 12/31/2072 | True | 0 | 0 | 0 | 0 | 0 | 0 | 0 |  | 0 | 0 | 0 | 0 | Unit | 1 |  | 2029 |  |  |  | 0 | 1 |  | Nominal ¦ 1/26/2021 10:03:57 AM | 1443 | 0 | 0 | 0 | 0 | 0
HR_Final_Mid Scenario_012621 | Average | 2029 | PSE | ANRN 2969 | New Resource 2969 from 21IRPFlow4hr New Flow 4hr | 0 | 0 | 0 | 0 | 0 | 0 | 0 | 0 | 0 |  | 0 | 0 | 0 | 0 | 0 | 0 | 1 | 0 |  | 0 | 0 | 0 | 0 | 0 | 0 | 0 | 0 | 0 | 0 | 0 | 0 | 0 | Battery_PSH | 0 | -1 |  | 0 | -1 | 0 | 0 | 0 | 0 | 0 | 0 | 0 | 0 | 0 | 0 | 0 | 0 |  |  |  |  | 0 | 1/1/2044 | 12/31/2073 | True | 0 | 0 | 0 | 0 | 0 | 0 | 0 |  | 0 | 0 | 0 | 0 | Unit | 1 |  | 2029 |  |  |  | 0 | 1 |  | Nominal ¦ 1/26/2021 10:03:57 AM | 1444 | 0 | 0 | 0 | 0 | 0
HR_Final_Mid Scenario_012621 | Average | 2029 | PSE | ANRN 2970 | New Resource 2970 from 21IRPFlow4hr New Flow 4hr | 0 | 0 | 0 | 0 | 0 | 0 | 0 | 0 | 0 |  | 0 | 0 | 0 | 0 | 0 | 0 | 1 | 0 |  | 0 | 0 | 0 | 0 | 0 | 0 | 0 | 0 | 0 | 0 | 0 | 0 | 0 | Battery_PSH | 0 | -1 |  | 0 | -1 | 0 | 0 | 0 | 0 | 0 | 0 | 0 | 0 | 0 | 0 | 0 | 0 |  |  |  |  | 0 | 1/1/2044 | 12/31/2073 | True | 0 | 0 | 0 | 0 | 0 | 0 | 0 |  | 0 | 0 | 0 | 0 | Unit | 1 |  | 2029 |  |  |  | 0 | 1 |  | Nominal ¦ 1/26/2021 10:03:57 AM | 1445 | 0 | 0 | 0 | 0 | 0
HR_Final_Mid Scenario_012621 | Average | 2029 | PSE | ANRN 2971 | New Resource 2971 from 21IRPFlow4hr New Flow 4hr | 0 | 0 | 0 | 0 | 0 | 0 | 0 | 0 | 0 |  | 0 | 0 | 0 | 0 | 0 | 0 | 1 | 0 |  | 0 | 0 | 0 | 0 | 0 | 0 | 0 | 0 | 0 | 0 | 0 | 0 | 0 | Battery_PSH | 0 | -1 |  | 0 | -1 | 0 | 0 | 0 | 0 | 0 | 0 | 0 | 0 | 0 | 0 | 0 | 0 |  |  |  |  | 0 | 1/1/2044 | 12/31/2073 | True | 0 | 0 | 0 | 0 | 0 | 0 | 0 |  | 0 | 0 | 0 | 0 | Unit | 1 |  | 2029 |  |  |  | 0 | 1 |  | Nominal ¦ 1/26/2021 10:03:57 AM | 1446 | 0 | 0 | 0 | 0 | 0
HR_Final_Mid Scenario_012621 | Average | 2029 | PSE | ANRN 2989 | New Resource 2989 from 21IRPFlow4hr New Flow 4hr | 0 | 0 | 0 | 0 | 0 | 0 | 0 | 0 | 0 |  | 0 | 0 | 0 | 0 | 0 | 0 | 1 | 0 |  | 0 | 0 | 0 | 0 | 0 | 0 | 0 | 0 | 0 | 0 | 0 | 0 | 0 | Battery_PSH | 0 | -1 |  | 0 | -1 | 0 | 0 | 0 | 0 | 0 | 0 | 0 | 0 | 0 | 0 | 0 | 0 |  |  |  |  | 0 | 1/1/2045 | 12/31/2074 | True | 0 | 0 | 0 | 0 | 0 | 0 | 0 |  | 0 | 0 | 0 | 0 | Unit | 1 |  | 2029 |  |  |  | 0 | 1 |  | Nominal ¦ 1/26/2021 10:03:57 AM | 1447 | 0 | 0 | 0 | 0 | 0
HR_Final_Mid Scenario_012621 | Average | 2029 | PSE | ANRN 2990 | New Resource 2990 from 21IRPFlow4hr New Flow 4hr | 0 | 0 | 0 | 0 | 0 | 0 | 0 | 0 | 0 |  | 0 | 0 | 0 | 0 | 0 | 0 | 1 | 0 |  | 0 | 0 | 0 | 0 | 0 | 0 | 0 | 0 | 0 | 0 | 0 | 0 | 0 | Battery_PSH | 0 | -1 |  | 0 | -1 | 0 | 0 | 0 | 0 | 0 | 0 | 0 | 0 | 0 | 0 | 0 | 0 |  |  |  |  | 0 | 1/1/2045 | 12/31/2074 | True | 0 | 0 | 0 | 0 | 0 | 0 | 0 |  | 0 | 0 | 0 | 0 | Unit | 1 |  | 2029 |  |  |  | 0 | 1 |  | Nominal ¦ 1/26/2021 10:03:57 AM | 1448 | 0 | 0 | 0 | 0 | 0
HR_Final_Mid Scenario_012621 | Average | 2029 | PSE | ANRN 3009 | New Resource 3009 from 21IRPFlow4hr New Flow 4hr | 0 | 0 | 0 | 0 | 0 | 0 | 0 | 0 | 0 |  | 0 | 0 | 0 | 0 | 0 | 0 | 1 | 0 |  | 0 | 0 | 0 | 0 | 0 | 0 | 0 | 0 | 0 | 0 | 0 | 0 | 0 | Battery_PSH | 0 | -1 |  | 0 | -1 | 0 | 0 | 0 | 0 | 0 | 0 | 0 | 0 | 0 | 0 | 0 | 0 |  |  |  |  | 0 | 1/1/2046 | 12/31/2075 | True | 0 | 0 | 0 | 0 | 0 | 0 | 0 |  | 0 | 0 | 0 | 0 | Unit | 1 |  | 2029 |  |  |  | 0 | 1 |  | Nominal ¦ 1/26/2021 10:03:57 AM | 1449 | 0 | 0 | 0 | 0 | 0
HR_Final_Mid Scenario_012621 | Average | 2029 | PSE | ANRN 3509 | New Resource 3509 from 21IRPFlow6hr New Flow 6hr | 0 | 0 | 0 | 0 | 0 | 0 | 0 | 0 | 0 |  | 0 | 0 | 0 | 0 | 0 | 0 | 1 | 0 |  | 0 | 0 | 0 | 0 | 0 | 0 | 0 | 0 | 0 | 0 | 0 | 0 | 0 | Battery_PSH | 0 | -1 |  | 0 | -1 | 0 | 0 | 0 | 0 | 0 | 0 | 0 | 0 | 0 | 0 | 0 | 0 |  |  |  |  | 0 | 1/1/2046 | 12/31/2075 | True | 0 | 0 | 0 | 0 | 0 | 0 | 0 |  | 0 | 0 | 0 | 0 | Unit | 1 |  | 2029 |  |  |  | 0 | 1 |  | Nominal ¦ 1/26/2021 10:03:57 AM | 1450 | 0 | 0 | 0 | 0 | 0
HR_Final_Mid Scenario_012621 | Average | 2029 | PSE | ANRN 3510 | New Resource 3510 from 21IRPFlow6hr New Flow 6hr | 0 | 0 | 0 | 0 | 0 | 0 | 0 | 0 | 0 |  | 0 | 0 | 0 | 0 | 0 | 0 | 1 | 0 |  | 0 | 0 | 0 | 0 | 0 | 0 | 0 | 0 | 0 | 0 | 0 | 0 | 0 | Battery_PSH | 0 | -1 |  | 0 | -1 | 0 | 0 | 0 | 0 | 0 | 0 | 0 | 0 | 0 | 0 | 0 | 0 |  |  |  |  | 0 | 1/1/2046 | 12/31/2075 | True | 0 | 0 | 0 | 0 | 0 | 0 | 0 |  | 0 | 0 | 0 | 0 | Unit | 1 |  | 2029 |  |  |  | 0 | 1 |  | Nominal ¦ 1/26/2021 10:03:57 AM | 1451 | 0 | 0 | 0 | 0 | 0
HR_Final_Mid Scenario_012621 | Average | 2029 | PSE | ANRN 3511 | New Resource 3511 from 21IRPFlow6hr New Flow 6hr | 0 | 0 | 0 | 0 | 0 | 0 | 0 | 0 | 0 |  | 0 | 0 | 0 | 0 | 0 | 0 | 1 | 0 |  | 0 | 0 | 0 | 0 | 0 | 0 | 0 | 0 | 0 | 0 | 0 | 0 | 0 | Battery_PSH | 0 | -1 |  | 0 | -1 | 0 | 0 | 0 | 0 | 0 | 0 | 0 | 0 | 0 | 0 | 0 | 0 |  |  |  |  | 0 | 1/1/2046 | 12/31/2075 | True | 0 | 0 | 0 | 0 | 0 | 0 | 0 |  | 0 | 0 | 0 | 0 | Unit | 1 |  | 2029 |  |  |  | 0 | 1 |  | Nominal ¦ 1/26/2021 10:03:57 AM | 1452 | 0 | 0 | 0 | 0 | 0
HR_Final_Mid Scenario_012621 | Average | 2029 | PSE | ANRN 3512 | New Resource 3512 from 21IRPFlow6hr New Flow 6hr | 0 | 0 | 0 | 0 | 0 | 0 | 0 | 0 | 0 |  | 0 | 0 | 0 | 0 | 0 | 0 | 1 | 0 |  | 0 | 0 | 0 | 0 | 0 | 0 | 0 | 0 | 0 | 0 | 0 | 0 | 0 | Battery_PSH | 0 | -1 |  | 0 | -1 | 0 | 0 | 0 | 0 | 0 | 0 | 0 | 0 | 0 | 0 | 0 | 0 |  |  |  |  | 0 | 1/1/2046 | 12/31/2075 | True | 0 | 0 | 0 | 0 | 0 | 0 | 0 |  | 0 | 0 | 0 | 0 | Unit | 1 |  | 2029 |  |  |  | 0 | 1 |  | Nominal ¦ 1/26/2021 10:03:57 AM | 1453 | 0 | 0 | 0 | 0 | 0
HR_Final_Mid Scenario_012621 | Average | 2029 | PSE | ANRN 3513 | New Resource 3513 from 21IRPFlow6hr New Flow 6hr | 0 | 0 | 0 | 0 | 0 | 0 | 0 | 0 | 0 |  | 0 | 0 | 0 | 0 | 0 | 0 | 1 | 0 |  | 0 | 0 | 0 | 0 | 0 | 0 | 0 | 0 | 0 | 0 | 0 | 0 | 0 | Battery_PSH | 0 | -1 |  | 0 | -1 | 0 | 0 | 0 | 0 | 0 | 0 | 0 | 0 | 0 | 0 | 0 | 0 |  |  |  |  | 0 | 1/1/2046 | 12/31/2075 | True | 0 | 0 | 0 | 0 | 0 | 0 | 0 |  | 0 | 0 | 0 | 0 | Unit | 1 |  | 2029 |  |  |  | 0 | 1 |  | Nominal ¦ 1/26/2021 10:03:57 AM | 1454 | 0 | 0 | 0 | 0 | 0
HR_Final_Mid Scenario_012621 | Average | 2029 | PSE | ANRN 3514 | New Resource 3514 from 21IRPFlow6hr New Flow 6hr | 0 | 0 | 0 | 0 | 0 | 0 | 0 | 0 | 0 |  | 0 | 0 | 0 | 0 | 0 | 0 | 1 | 0 |  | 0 | 0 | 0 | 0 | 0 | 0 | 0 | 0 | 0 | 0 | 0 | 0 | 0 | Battery_PSH | 0 | -1 |  | 0 | -1 | 0 | 0 | 0 | 0 | 0 | 0 | 0 | 0 | 0 | 0 | 0 | 0 |  |  |  |  | 0 | 1/1/2046 | 12/31/2075 | True | 0 | 0 | 0 | 0 | 0 | 0 | 0 |  | 0 | 0 | 0 | 0 | Unit | 1 |  | 2029 |  |  |  | 0 | 1 |  | Nominal ¦ 1/26/2021 10:03:57 AM | 1455 | 0 | 0 | 0 | 0 | 0
HR_Final_Mid Scenario_012621 | Average | 2029 | PSE | ANRN 3515 | New Resource 3515 from 21IRPFlow6hr New Flow 6hr | 0 | 0 | 0 | 0 | 0 | 0 | 0 | 0 | 0 |  | 0 | 0 | 0 | 0 | 0 | 0 | 1 | 0 |  | 0 | 0 | 0 | 0 | 0 | 0 | 0 | 0 | 0 | 0 | 0 | 0 | 0 | Battery_PSH | 0 | -1 |  | 0 | -1 | 0 | 0 | 0 | 0 | 0 | 0 | 0 | 0 | 0 | 0 | 0 | 0 |  |  |  |  | 0 | 1/1/2046 | 12/31/2075 | True | 0 | 0 | 0 | 0 | 0 | 0 | 0 |  | 0 | 0 | 0 | 0 | Unit | 1 |  | 2029 |  |  |  | 0 | 1 |  | Nominal ¦ 1/26/2021 10:03:57 AM | 1456 | 0 | 0 | 0 | 0 | 0
HR_Final_Mid Scenario_012621 | Average | 2029 | PSE | ANRN 3529 | New Resource 3529 from 21IRPFlow6hr New Flow 6hr | 0 | 0 | 0 | 0 | 0 | 0 | 0 | 0 | 0 |  | 0 | 0 | 0 | 0 | 0 | 0 | 1 | 0 |  | 0 | 0 | 0 | 0 | 0 | 0 | 0 | 0 | 0 | 0 | 0 | 0 | 0 | Battery_PSH | 0 | -1 |  | 0 | -1 | 0 | 0 | 0 | 0 | 0 | 0 | 0 | 0 | 0 | 0 | 0 | 0 |  |  |  |  | 0 | 1/1/2047 | 12/31/2076 | True | 0 | 0 | 0 | 0 | 0 | 0 | 0 |  | 0 | 0 | 0 | 0 | Unit | 1 |  | 2029 |  |  |  | 0 | 1 |  | Nominal ¦ 1/26/2021 10:03:57 AM | 1457 | 0 | 0 | 0 | 0 | 0
HR_Final_Mid Scenario_012621 | Average | 2029 | PSE | ANRN 3530 | New Resource 3530 from 21IRPFlow6hr New Flow 6hr | 0 | 0 | 0 | 0 | 0 | 0 | 0 | 0 | 0 |  | 0 | 0 | 0 | 0 | 0 | 0 | 1 | 0 |  | 0 | 0 | 0 | 0 | 0 | 0 | 0 | 0 | 0 | 0 | 0 | 0 | 0 | Battery_PSH | 0 | -1 |  | 0 | -1 | 0 | 0 | 0 | 0 | 0 | 0 | 0 | 0 | 0 | 0 | 0 | 0 |  |  |  |  | 0 | 1/1/2047 | 12/31/2076 | True | 0 | 0 | 0 | 0 | 0 | 0 | 0 |  | 0 | 0 | 0 | 0 | Unit | 1 |  | 2029 |  |  |  | 0 | 1 |  | Nominal ¦ 1/26/2021 10:03:57 AM | 1458 | 0 | 0 | 0 | 0 | 0
HR_Final_Mid Scenario_012621 | Average | 2029 | PSE | ANRN 3949 | New Resource 3949 from 21IRPDSM1 DSM Bundle 1 | 66.5723 | 66.5723 | 66.5723 | 66.5723 | 66.5722 | 10.0336 | 9.5558 | 9.5558 | 0 | 0 | 0 | 72237.6875 | 16551.9961 | 55685.6914 | 0 | 110.29 | 2.1567 | 0 | 9.5558 | 0 | 0 | 0 | 0 | 5572.6655 | 5572.6655 | 0 | 0 | 0 | 66665.0234 | 0 | 0 | 0 | New Cosnervation | 0 | -1 |  | 0 | -1 | 583173.25 | 583173.25 | 0 | 583173.25 | 0 | 0 | 2.9909 | 0 | 0 | 0 | 0 | 0 | 1 | 114.3143 | 28.3826 | 9.5558 | 8760 | 1/1/2022 | 12/31/2051 | True | 0 | 0 | 0 | 0 | 0 | 0 | 0 |  | 0 | 0 | 0 | 0 | Unit | 1 |  | 2029 |  |  |  | 0 | 1 |  | Nominal ¦ 1/26/2021 10:03:57 AM | 1459 | 0 | 0 | 0 | 0 | 0
HR_Final_Mid Scenario_012621 | Average | 2029 | PSE | ANRN 3950 | New Resource 3950 from 21IRPDSM2 DSM Bundle 2 | 33.1305 | 33.1306 | 33.1306 | 33.1306 | 33.1305 | 69.3881 | 66.0839 | 66.0839 | 0 | 0 | 0 | 40971.2031 | 8425.1904 | 32546.0137 | 0 | 64.46 | 2.8566 | 0 | 66.0839 | 0 | 0 | 0 | 0 | 19179.0938 | 19179.0938 | 0 | 0 | 0 | 21792.1094 | 0 | 0 | 0 | New Cosnervation | 0 | -1 |  | 0 | -1 | 290223.4688 | 290223.4688 | 0 | 290223.4688 | 0 | 0 | 1.016 | 0 | 0 | 0 | 0 | 0 | 1 | 75.0873 | 29.03 | 66.0839 | 8760 | 1/1/2022 | 12/31/2051 | True | 0 | 0 | 0 | 0 | 0 | 0 | 0 |  | 0 | 0 | 0 | 0 | Unit | 1 |  | 2029 |  |  |  | 0 | 1 |  | Nominal ¦ 1/26/2021 10:03:57 AM | 1460 | 0 | 0 | 0 | 0 | 0
HR_Final_Mid Scenario_012621 | Average | 2029 | PSE | ANRN 3951 | New Resource 3951 from 21IRPDSM3 DSM Bundle 3 | 18.4892 | 18.4893 | 18.4893 | 18.4893 | 18.4892 | 90.1742 | 85.8801 | 85.8801 | 0 | 0 | 0 | 19372.9805 | 4483.4058 | 14889.5742 | 0 | 29.49 | 1.9676 | 0 | 85.8801 | 0 | 0 | 0 | 0 | 13909.6455 | 13909.6455 | 0 | 0 | 0 | 5463.3345 | 0 | 0 | 0 | New Cosnervation | 0 | -1 |  | 0 | -1 | 161965.8125 | 161965.8125 | 0 | 161965.8125 | 0 | 0 | 0.079909 | 0 | 0 | 0 | 0 | 0 | 1 | 33.7314 | 27.6812 | 85.8801 | 8760 | 1/1/2022 | 12/31/2051 | True | 0 | 0 | 0 | 0 | 0 | 0 | 0 |  | 0 | 0 | 0 | 0 | Unit | 1 |  | 2029 |  |  |  | 0 | 1 |  | Nominal ¦ 1/26/2021 10:03:57 AM | 1461 | 0 | 0 | 0 | 0 | 0
HR_Final_Mid Scenario_012621 | Average | 2029 | PSE | ANRN 3952 | New Resource 3952 from 21IRPDSM4 DSM Bundle 4 | 7.5818 | 7.5818 | 7.5818 | 7.5818 | 7.5818 | 174.437 | 166.1303 | 166.1303 | 0 | 0 | 0 | 8182.6948 | 1926.9535 | 6255.7417 | 0 | 12.39 | 2.4691 | 0 | 166.1303 | 0 | 0 | 0 | 0 | 11033.7939 | 11033.7939 | 0 | 0 | 0 | -2851.0989 | 0 | 0 | 0 | New Cosnervation | 0 | -1 |  | 0 | -1 | 66416.5078 | 66416.5078 | 0 | 66416.5078 | 0 | 0 | 0 | 0 | 0 | 0 | 0 | 0 | 1 | -42.9276 | 29.0132 | 166.1303 | 8760 | 1/1/2022 | 12/31/2051 | True | 0 | 0 | 0 | 0 | 0 | 0 | 0 |  | 0 | 0 | 0 | 0 | Unit | 1 |  | 2029 |  |  |  | 0 | 1 |  | Nominal ¦ 1/26/2021 10:03:57 AM | 1462 | 0 | 0 | 0 | 0 | 0
HR_Final_Mid Scenario_012621 | Average | 2029 | PSE | ANRN 3953 | New Resource 3953 from 21IRPDSM5 DSM Bundle 5 | 8.5621 | 8.5621 | 8.5621 | 8.5621 | 8.5621 | 128.519 | 122.399 | 122.399 | 0 | 0 | 0 | 13757.6426 | 2301.4058 | 11456.2373 | 0 | 22.69 | 5.5527 | 0 | 122.399 | 0 | 0 | 0 | 0 | 9180.4443 | 9180.4443 | 0 | 0 | 0 | 4577.1978 | 0 | 0 | 0 | New Cosnervation | 0 | -1 |  | 0 | -1 | 75004.2656 | 75004.2656 | 0 | 75004.2656 | 0 | 0 | 0 | 0 | 0 | 0 | 0 | 0 | 1 | 61.0258 | 30.6837 | 122.399 | 8760 | 1/1/2022 | 12/31/2051 | True | 0 | 0 | 0 | 0 | 0 | 0 | 0 |  | 0 | 0 | 0 | 0 | Unit | 1 |  | 2029 |  |  |  | 0 | 1 |  | Nominal ¦ 1/26/2021 10:03:57 AM | 1463 | 0 | 0 | 0 | 0 | 0
HR_Final_Mid Scenario_012621 | Average | 2029 | PSE | ANRN 3954 | New Resource 3954 from 21IRPDSM6 DSM Bundle 6 | 2.889 | 2.889 | 2.889 | 2.889 | 2.889 | 122.8312 | 116.982 | 116.982 | 0 | 0 | 0 | 4170.3013 | 752.1114 | 3418.1897 | 0 | 6.77 | 4.8598 | 0 | 116.982 | 0 | 0 | 0 | 0 | 2960.5618 | 2960.5618 | 0 | 0 | 0 | 1209.7394 | 0 | 0 | 0 | New Cosnervation | 0 | -1 |  | 0 | -1 | 25307.8359 | 25307.8359 | 0 | 25307.8359 | 0 | 0 | 0.011416 | 0 | 0 | 0 | 0 | 0 | 1 | 47.801 | 29.7185 | 116.982 | 8760 | 1/1/2022 | 12/31/2051 | True | 0 | 0 | 0 | 0 | 0 | 0 | 0 |  | 0 | 0 | 0 | 0 | Unit | 1 |  | 2029 |  |  |  | 0 | 1 |  | Nominal ¦ 1/26/2021 10:03:57 AM | 1464 | 0 | 0 | 0 | 0 | 0
HR_Final_Mid Scenario_012621 | Average | 2029 | PSE | ANRN 3955 | New Resource 3955 from 21IRPDSM7 DSM Bundle 7 | 16.0042 | 16.0042 | 16.0042 | 16.0042 | 16.0042 | 216.5681 | 206.2554 | 206.2554 | 0 | 0 | 0 | 19720.916 | 4094.1851 | 15626.7314 | 0 | 30.95 | 2.8247 | 0 | 206.2554 | 0 | 0 | 0 | 0 | 28916.3438 | 28916.3438 | 0 | 0 | 0 | -9195.4277 | 0 | 0 | 0 | New Cosnervation | 0 | -1 |  | 0 | -1 | 140196.8125 | 140196.8125 | 0 | 140196.8125 | 0 | 0 | 0 | 0 | 0 | 0 | 0 | 0 | 1 | -65.5894 | 29.2031 | 206.2554 | 8760 | 1/1/2022 | 12/31/2051 | True | 0 | 0 | 0 | 0 | 0 | 0 | 0 |  | 0 | 0 | 0 | 0 | Unit | 1 |  | 2029 |  |  |  | 0 | 1 |  | Nominal ¦ 1/26/2021 10:03:57 AM | 1465 | 0 | 0 | 0 | 0 | 0
HR_Final_Mid Scenario_012621 | Average | 2029 | PSE | ANRN 3956 | New Resource 3956 from 21IRPDSM8 DSM Bundle 8 | 11.8189 | 11.8189 | 11.8189 | 11.8189 | 11.8189 | 217.0636 | 206.7271 | 206.7271 | 0 | 0 | 0 | 10610.8467 | 2840.3977 | 7770.4487 | 0 | 15.39 | 1.9072 | 0 | 206.7271 | 0 | 0 | 0 | 0 | 21403.1211 | 21403.1211 | 0 | 0 | 0 | -10792.2744 | 0 | 0 | 0 | New Cosnervation | 0 | -1 |  | 0 | -1 | 103533.2344 | 103533.2344 | 0 | 103533.2344 | 0 | 0 | 0 | 0 | 0 | 0 | 0 | 0 | 1 | -104.2397 | 27.4346 | 206.7271 | 8760 | 1/1/2022 | 12/31/2051 | True | 0 | 0 | 0 | 0 | 0 | 0 | 0 |  | 0 | 0 | 0 | 0 | Unit | 1 |  | 2029 |  |  |  | 0 | 1 |  | Nominal ¦ 1/26/2021 10:03:57 AM | 1466 | 0 | 0 | 0 | 0 | 0
HR_Final_Mid Scenario_012621 | Average | 2029 | PSE | ANRN 3957 | New Resource 3957 from 21IRPDSM9 DSM Bundle 9 | 24.4204 | 24.4205 | 24.4205 | 24.4205 | 24.4204 | 243.1539 | 231.5751 | 231.5751 | 0 | 0 | 0 | 25855.1895 | 6007.4746 | 19847.7168 | 0 | 39.31 | 2.3382 | 0 | 231.5751 | 0 | 0 | 0 | 0 | 49539.2227 | 49539.2227 | 0 | 0 | 0 | -23684.0312 | 0 | 0 | 0 | New Cosnervation | 0 | -1 |  | 0 | -1 | 213922.9375 | 213922.9375 | 0 | 213922.9375 | 0 | 0 | 0 | 0 | 0 | 0 | 0 | 0 | 1 | -110.7129 | 28.0824 | 231.5751 | 8760 | 1/1/2022 | 12/31/2051 | True | 0 | 0 | 0 | 0 | 0 | 0 | 0 |  | 0 | 0 | 0 | 0 | Unit | 1 |  | 2029 |  |  |  | 0 | 1 |  | Nominal ¦ 1/26/2021 10:03:57 AM | 1467 | 0 | 0 | 0 | 0 | 0
HR_Final_Mid Scenario_012621 | Average | 2029 | PSE | ANRN 3958 | New Resource 3958 from 21IRPDSM10 DSM Bundle 10 | 8.0537 | 8.0538 | 8.0538 | 8.0538 | 8.0537 | 453.2513 | 431.6679 | 431.6679 | 0 | 0 | 0 | 10695.9668 | 2057.0854 | 8638.8809 | 0 | 17.11 | 3.0629 | 0 | 431.6679 | 0 | 0 | 0 | 0 | 30454.5137 | 30454.5137 | 0 | 0 | 0 | -19758.5469 | 0 | 0 | 0 | New Cosnervation | 0 | -1 |  | 0 | -1 | 70550.7969 | 70550.7969 | 0 | 70550.7969 | 0 | 0 | 0 | 0 | 0 | 0 | 0 | 0 | 1 | -280.0613 | 29.1575 | 431.6679 | 8760 | 1/1/2022 | 12/31/2051 | True | 0 | 0 | 0 | 0 | 0 | 0 | 0 |  | 0 | 0 | 0 | 0 | Unit | 1 |  | 2029 |  |  |  | 0 | 1 |  | Nominal ¦ 1/26/2021 10:03:57 AM | 1468 | 0 | 0 | 0 | 0 | 0
HR_Final_Mid Scenario_012621 | Average | 2029 | PSE | ANRN 3962 | New Resource 3962 from 21IRPDSMDE DSM Bundle Distribution Efficiency | 12.4846 | 12.4846 | 12.4846 | 12.4846 | 12.4846 | 114.4592 | 109.0087 | 109.0087 | 0 | 0 | 0 | 7419.9009 | 2901.0237 | 4518.877 | 0 | 8.95 | 0.71988 | 0 | 109.0087 | 0 | 0 | 0 | 0 | 11921.7852 | 11921.7852 | 0 | 0 | 0 | -4501.8838 | 0 | 0 | 0 | New Cosnervation | 0 | -1 |  | 0 | -1 | 109365.4141 | 109365.4141 | 0 | 109365.4141 | 0 | 0 | 0 | 0 | 0 | 0 | 0 | 0 | 1 | -41.1637 | 26.526 | 109.0087 | 8760 | 1/1/2022 | 12/31/2051 | True | 0 | 0 | 0 | 0 | 0 | 0 | 0 |  | 0 | 0 | 0 | 0 | Unit | 1 |  | 2029 |  |  |  | 0 | 1 |  | Nominal ¦ 1/26/2021 10:03:57 AM | 1469 | 0 | 0 | 0 | 0 | 0
HR_Final_Mid Scenario_012621 | Average | 2029 | PSE | ANRN 3963 | New Resource 3963 from 21IRPDSMC&S 21IRP DSM C&S | 80.117 | 80.117 | 80.117 | 80.117 | 80.1169 | 0 | 0 | 0 | 0 | 0 | 0 | 96189.4766 | 20226.9004 | 75962.5781 | 0 | 150.45 | 2.4486 | 0 | 0 | 0 | 0 | 0 | 0 | 0 | 0 | 0 | 0 | 0 | 96189.4766 | 0 | 0 | 0 | New Cosnervation | 0 | -1 |  | 0 | -1 | 701824.8125 | 701824.8125 | 0 | 701824.8125 | 0 | 0 | 0 | 0 | 0 | 0 | 0 | 0 | 1 | 137.0562 | 28.8204 | 0 | 8760 | 1/1/2022 | 12/31/2051 | True | 0 | 0 | 0 | 0 | 0 | 0 | 0 |  | 0 | 0 | 0 | 0 | Unit | 1 |  | 2029 |  |  |  | 0 | 1 |  | Nominal ¦ 1/26/2021 10:03:57 AM | 1470 | 0 | 0 | 0 | 0 | 0
HR_Final_Mid Scenario_012621 | Average | 2029 | PSE | ANRN 3964 | New Resource 3964 from 21IRPDSMPV 21IRP DSM Solar PV | 1.3684 | 1.3684 | 1.3684 | 1.3684 | 1.3684 | 0 | 0 | 0 | 0 | 0 | 0 | 194.376 | 194.376 | 0 | 0 | 0 | 0.5226 | 0 | 0 | 0 | 0 | 0 | 0 | 0 | 0 | 0 | 0 | 0 | 194.376 | 0 | 0 | 0 | New Cosnervation | 0 | -1 |  | 0 | -1 | 11987.46 | 11987.46 | 0 | 11987.46 | 0 | 0 | 0 | 0 | 0 | 0 | 371 | 0 | 1 | 16.2149 | 16.2149 | 0 | 4182 | 1/1/2022 | 12/31/2051 | True | 0 | 0 | 0 | 0 | 0 | 0 | 0 |  | 0 | 0 | 0 | 0 | Unit | 1 |  | 2029 |  |  |  | 0 | 1 |  | Nominal ¦ 1/26/2021 10:03:57 AM | 1471 | 0 | 0 | 0 | 0 | 0
HR_Final_Mid Scenario_012621 | Average | 2029 | PSE | ANRN 3965 | New Resource 3965 from 21IRPDR1 DR Res CPP-No Enablement | 0.37543 | 0.37543 | 41.11 | 41.11 | 0.37543 | 0 | 0 | 0 | 0 | 0 | 0 | 6764.999 | 125.5315 | 6639.4673 | 0 | 13.15 | 0.31987 | 0 | 0 | 1132.4075 | 1132.4075 | 0 | 0 | 0 | 0 | 0 | 0 | 0 | 5632.5913 | 0 | 0 | 0 | Demand Response | 0 | -1 |  | 0 | -1 | 3288.8 | 3288.8 | 0 | 3288.8 | 0 | 0 | 0 | 50.3653 | 0 | 0 | 30 | 0 | 0.0091324 | 1712.6586 | 38.1694 | 344.3224 | 80 | 1/1/2022 | 12/31/2051 | True | 0 | 0 | 0 | 0 | 0 | 0 | 0 |  | 0 | 0 | 0 | 0 | Unit | 1 |  | 2029 |  |  |  | 0 | 1 |  | Nominal ¦ 1/26/2021 10:03:57 AM | 1472 | 0 | 0 | 0 | 0 | 0
HR_Final_Mid Scenario_012621 | Average | 2029 | PSE | ANRN 4095 | New Resource 4095 from 21IRPDR6 DR Res DLC ERWH-Grid-Enabled | 27.25 | 27.25 | 27.25 | 27.25 | 27.25 | 0 | 0 | 0 | 0 | 0 | 0 | 10725.7256 | 6322.9756 | 4402.7495 | 0 | 8.72 | 0.32 | 0 | 0 | 1437.3784 | 2399.4937 | 0 | -962.1152 | 0 | 0 | 0 | 0 | 0 | 9288.3467 | 0 | 0 | 0 | Demand Response | 0 | -1 |  | 0 | -1 | 238710 | 238710 | 0 | 238710 | 0 | 0 | 0 | 100 | 0 | 0 | 0 | 0 | 1 | 38.9106 | 26.4881 | 6.0214 | 8760 | 1/1/2022 | 12/31/2051 | True | 0 | 0 | 0 | 0 | 0 | 0 | 0 |  | 0 | 0 | 0 | 0 | Unit | 1 |  | 2029 |  |  |  | 0 | 1 |  | Nominal ¦ 1/26/2021 10:03:57 AM | 1473 | 0 | 0 | 0 | 0 | 0
HR_Final_Mid Scenario_012621 | Average | 2029 | PSE | ANRN 4147 | New Resource 4147 from 21IRPDR8 DR Res DLC HPWH-Grid-Enabled | 0.42 | 0.42 | 0.42 | 0.42 | 0.42 | 0 | 0 | 0 | 0 | 0 | 0 | 163.0923 | 97.4549 | 65.6373 | 0 | 0.13 | 0.30952 | 0 | 0 | 75.3976 | 90.2265 | 0 | -14.8289 | 0 | 0 | 0 | 0 | 0 | 87.6946 | 0 | 0 | 0 | Demand Response | 0 | -1 |  | 0 | -1 | 3679.1963 | 3679.1963 | 0 | 3679.1963 | 0 | 0 | 0 | 100 | 0 | 0 | 0 | 0 | 1 | 23.8353 | 26.4881 | 20.493 | 8760 | 1/1/2022 | 12/31/2051 | True | 0 | 0 | 0 | 0 | 0 | 0 | 0 |  | 0 | 0 | 0 | 0 | Unit | 1 |  | 2029 |  |  |  | 0 | 1 |  | Nominal ¦ 1/26/2021 10:03:57 AM | 1474 | 0 | 0 | 0 | 0 | 0
HR_Final_Mid Scenario_012621 | Average | 2029 | PSE | ANRN 4407 | New Resource 4407 from 21IRPSolar_Battery14 New Solar + Battery 2037 | 0 | 0 | 0 | 0 | 0 | 0 | 0 | 0 | 0 |  | 0 | 0 | 0 | 0 | 0 | 0 | 1 | 0 |  | 0 | 0 | 0 | 0 | 0 | 0 | 0 | 0 | 0 | 0 | 0 | 0 | 0 | PV - Hydro dominated areas | 0 | -1 |  | 0 | -1 | 0 | 0 | 0 | 0 | 0 | 0 | 0 | 0 | 0 | 0 | 0 | 0 |  |  |  |  | 0 | 1/1/2037 | 12/31/2066 | True | 0 | 0 | 0 | 0 | 0 | 0 | 0 |  | 0 | 0 | 0 | 0 | Unit | 1 |  | 2029 |  |  |  | 0 | 1 |  | Nominal ¦ 1/26/2021 10:03:57 AM | 1475 | 0 | 0 | 0 | 0 | 0
HR_Final_Mid Scenario_012621 | Average | 2029 | PSE | ANRN 4408 | New Resource 4408 from 21IRPLiIon2hr_Solar14 New Solar + Battery 2037 | 0 | 0 | 0 | 0 | 0 | 0 | 0 | 0 | 0 |  | 0 | 0 | 0 | 0 | 0 | 0 | 1 | 0 |  | 0 | 0 | 0 | 0 | 0 | 0 | 0 | 0 | 0 | 0 | 0 | 0 | 0 | Battery_PSH | 0 | -1 |  | 0 | -1 | 0 | 0 | 0 | 0 | 0 | 0 | 0 | 0 | 0 | 0 | 0 | 0 |  |  |  |  | 0 | 1/1/2037 | 12/31/2066 | True | 0 | 0 | 0 | 0 | 0 | 0 | 0 |  | 0 | 0 | 0 | 0 | Unit | 1 |  | 2029 |  |  |  | 0 | 1 |  | Nominal ¦ 1/26/2021 10:03:57 AM | 1476 | 0 | 0 | 0 | 0 | 0
HR_Final_Mid Scenario_012621 | Average | 2029 | PSE | ANRN 4434 | New Resource 4434 from 21IRPSolar1 New WA Solar1 | 23.9556 | 23.9556 | 100 | 100 | 23.9556 | 13.1651 | 12.5381 | 12.5381 | 0 | 0 | 0 | 6315.5972 | 3892.0652 | 2423.5317 | 0 | 4.8 | 0.048 | 0 | 12.5381 | 27639.334 | 2784.8875 | 20835.084 | 4019.3623 | 2631.1401 | 0 | 0 | 2631.1401 | 0 | -23954.877 | 0 | 0 | 0 | PV - Hydro dominated areas | 0 | -1 |  | 0 | -1 | 209851 | 209851 | 0 | 209851 | 0 | 0 | 2.3858 | 0 | 0 | 0 | 367 | 0 | 0.23956 | -114.1518 | 18.5468 | 144.2475 | 4320 | 1/1/2029 | 12/31/2058 | True | 0 | 0 | 0 | 0 | 0 | 0 | 0 |  | 76.0444 | 0 | 0 | 0 | Unit | 1 |  | 2029 |  |  |  | 0 | 1 |  | Nominal ¦ 1/26/2021 10:03:57 AM | 1477 | 0 | 0 | 0 | 0 | 0
HR_Final_Mid Scenario_012621 | Average | 2029 | PSE | ANRN 4458 | New Resource 4458 from 21IRPSolar2 New WA Solar2 | 23.9556 | 23.9556 | 100 | 100 | 23.9556 | 13.165 | 12.5381 | 12.5381 | 0 | 0 | 0 | 6315.5972 | 3892.0652 | 2423.5317 | 0 | 4.8 | 0.048 | 0 | 12.5381 | 27639.334 | 2784.8875 | 20835.084 | 4019.3623 | 2631.1401 | 0 | 0 | 2631.1401 | 0 | -23954.877 | 0 | 0 | 0 | PV - Hydro dominated areas | 0 | -1 |  | 0 | -1 | 209851 | 209851 | 0 | 209851 | 0 | 0 | 0 | 0 | 0 | 0 | 367 | 0 | 0.23956 | -114.1518 | 18.5468 | 144.2475 | 4320 | 1/1/2029 | 12/31/2058 | True | 0 | 0 | 0 | 0 | 0 | 0 | 0 |  | 76.0444 | 0 | 0 | 0 | Unit | 1 |  | 2029 |  |  |  | 0 | 1 |  | Nominal ¦ 1/26/2021 10:03:57 AM | 1478 | 0 | 0 | 0 | 0 | 0
HR_Final_Mid Scenario_012621 | Average | 2029 | PSE | ANRN 4482 | New Resource 4482 from 21IRPSolar3 New WA Solar3 | 23.9556 | 23.9556 | 100 | 100 | 23.9556 | 13.165 | 12.5381 | 12.5381 | 0 | 0 | 0 | 6037.9009 | 3892.0652 | 2145.8354 | 0 | 4.25 | 0.0425 | 0 | 12.5381 | 27639.334 | 2784.8875 | 20835.084 | 4019.3623 | 2631.1401 | 0 | 0 | 2631.1401 | 0 | -24232.5723 | 0 | 0 | 0 | PV - Hydro dominated areas | 0 | -1 |  | 0 | -1 | 209851 | 209851 | 0 | 209851 | 0 | 0 | 0 | 0 | 0 | 0 | 367 | 0 | 0.23956 | -115.4751 | 18.5468 | 144.2475 | 4320 | 1/1/2029 | 12/31/2058 | True | 0 | 0 | 0 | 0 | 0 | 0 | 0 |  | 76.0444 | 0 | 0 | 0 | Unit | 1 |  | 2029 |  |  |  | 0 | 1 |  | Nominal ¦ 1/26/2021 10:03:57 AM | 1479 | 0 | 0 | 0 | 0 | 0
HR_Final_Mid Scenario_012621 | Average | 2029 | PSE | ANRN 4507 | New Resource 4507 from 21IRPSolar4 New WA Solar4 | 0 | 0 | 0 | 0 | 0 | 0 | 0 | 0 | 0 |  | 0 | 0 | 0 | 0 | 0 | 0 | 1 | 0 |  | 0 | 0 | 0 | 0 | 0 | 0 | 0 | 0 | 0 | 0 | 0 | 0 | 0 | PV - Hydro dominated areas | 0 | -1 |  | 0 | -1 | 0 | 0 | 0 | 0 | 0 | 0 | 0 | 0 | 0 | 0 | 0 | 0 |  |  |  |  | 0 | 1/1/2030 | 12/31/2059 | True | 0 | 0 | 0 | 0 | 0 | 0 | 0 |  | 0 | 0 | 0 | 0 | Unit | 1 |  | 2029 |  |  |  | 0 | 1 |  | Nominal ¦ 1/26/2021 10:03:57 AM | 1480 | 0 | 0 | 0 | 0 | 0
HR_Final_Mid Scenario_012621 | Average | 2029 | PSE | ANRN 4531 | New Resource 4531 from 21IRPSolar5 New WA Solar5 | 0 | 0 | 0 | 0 | 0 | 0 | 0 | 0 | 0 |  | 0 | 0 | 0 | 0 | 0 | 0 | 1 | 0 |  | 0 | 0 | 0 | 0 | 0 | 0 | 0 | 0 | 0 | 0 | 0 | 0 | 0 | PV - Hydro dominated areas | 0 | -1 |  | 0 | -1 | 0 | 0 | 0 | 0 | 0 | 0 | 0 | 0 | 0 | 0 | 0 | 0 |  |  |  |  | 0 | 1/1/2030 | 12/31/2059 | True | 0 | 0 | 0 | 0 | 0 | 0 | 0 |  | 0 | 0 | 0 | 0 | Unit | 1 |  | 2029 |  |  |  | 0 | 1 |  | Nominal ¦ 1/26/2021 10:03:57 AM | 1481 | 0 | 0 | 0 | 0 | 0
HR_Final_Mid Scenario_012621 | Average | 2029 | PSE | ANRN 4555 | New Resource 4555 from 21IRPSolar6 New WA Solar6 | 0 | 0 | 0 | 0 | 0 | 0 | 0 | 0 | 0 |  | 0 | 0 | 0 | 0 | 0 | 0 | 1 | 0 |  | 0 | 0 | 0 | 0 | 0 | 0 | 0 | 0 | 0 | 0 | 0 | 0 | 0 | PV - Hydro dominated areas | 0 | -1 |  | 0 | -1 | 0 | 0 | 0 | 0 | 0 | 0 | 0 | 0 | 0 | 0 | 0 | 0 |  |  |  |  | 0 | 1/1/2030 | 12/31/2059 | True | 0 | 0 | 0 | 0 | 0 | 0 | 0 |  | 0 | 0 | 0 | 0 | Unit | 1 |  | 2029 |  |  |  | 0 | 1 |  | Nominal ¦ 1/26/2021 10:03:57 AM | 1482 | 0 | 0 | 0 | 0 | 0
HR_Final_Mid Scenario_012621 | Average | 2029 | PSE | ANRN 4579 | New Resource 4579 from 21IRPSolar7 New WA Solar7 | 0 | 0 | 0 | 0 | 0 | 0 | 0 | 0 | 0 |  | 0 | 0 | 0 | 0 | 0 | 0 | 1 | 0 |  | 0 | 0 | 0 | 0 | 0 | 0 | 0 | 0 | 0 | 0 | 0 | 0 | 0 | PV - Hydro dominated areas | 0 | -1 |  | 0 | -1 | 0 | 0 | 0 | 0 | 0 | 0 | 0 | 0 | 0 | 0 | 0 | 0 |  |  |  |  | 0 | 1/1/2030 | 12/31/2059 | True | 0 | 0 | 0 | 0 | 0 | 0 | 0 |  | 0 | 0 | 0 | 0 | Unit | 1 |  | 2029 |  |  |  | 0 | 1 |  | Nominal ¦ 1/26/2021 10:03:57 AM | 1483 | 0 | 0 | 0 | 0 | 0
HR_Final_Mid Scenario_012621 | Average | 2029 | PSE | ANRN 4604 | New Resource 4604 from 21IRPSolar8 New WA Solar8 | 0 | 0 | 0 | 0 | 0 | 0 | 0 | 0 | 0 |  | 0 | 0 | 0 | 0 | 0 | 0 | 1 | 0 |  | 0 | 0 | 0 | 0 | 0 | 0 | 0 | 0 | 0 | 0 | 0 | 0 | 0 | PV - Hydro dominated areas | 0 | -1 |  | 0 | -1 | 0 | 0 | 0 | 0 | 0 | 0 | 0 | 0 | 0 | 0 | 0 | 0 |  |  |  |  | 0 | 1/1/2031 | 12/31/2060 | True | 0 | 0 | 0 | 0 | 0 | 0 | 0 |  | 0 | 0 | 0 | 0 | Unit | 1 |  | 2029 |  |  |  | 0 | 1 |  | Nominal ¦ 1/26/2021 10:03:57 AM | 1484 | 0 | 0 | 0 | 0 | 0
HR_Final_Mid Scenario_012621 | Average | 2029 | PSE | ANRN 4629 | New Resource 4629 from 21IRPSolar9 New WA Solar9 | 0 | 0 | 0 | 0 | 0 | 0 | 0 | 0 | 0 |  | 0 | 0 | 0 | 0 | 0 | 0 | 1 | 0 |  | 0 | 0 | 0 | 0 | 0 | 0 | 0 | 0 | 0 | 0 | 0 | 0 | 0 | PV - Hydro dominated areas | 0 | -1 |  | 0 | -1 | 0 | 0 | 0 | 0 | 0 | 0 | 0 | 0 | 0 | 0 | 0 | 0 |  |  |  |  | 0 | 1/1/2032 | 12/31/2061 | True | 0 | 0 | 0 | 0 | 0 | 0 | 0 |  | 0 | 0 | 0 | 0 | Unit | 1 |  | 2029 |  |  |  | 0 | 1 |  | Nominal ¦ 1/26/2021 10:03:57 AM | 1485 | 0 | 0 | 0 | 0 | 0
HR_Final_Mid Scenario_012621 | Average | 2029 | PSE | ANRN 5025 | New Resource 5025 from 21IRPSolar10+ New WA Solar10+ | 0 | 0 | 0 | 0 | 0 | 0 | 0 | 0 | 0 |  | 0 | 0 | 0 | 0 | 0 | 0 | 1 | 0 |  | 0 | 0 | 0 | 0 | 0 | 0 | 0 | 0 | 0 | 0 | 0 | 0 | 0 | PV - Hydro dominated areas | 0 | -1 |  | 0 | -1 | 0 | 0 | 0 | 0 | 0 | 0 | 0 | 0 | 0 | 0 | 0 | 0 |  |  |  |  | 0 | 1/1/2043 | 12/31/2072 | True | 0 | 0 | 0 | 0 | 0 | 0 | 0 |  | 0 | 0 | 0 | 0 | Unit | 1 |  | 2029 |  |  |  | 0 | 1 |  | Nominal ¦ 1/26/2021 10:03:57 AM | 1486 | 0 | 0 | 0 | 0 | 0
HR_Final_Mid Scenario_012621 | Average | 2029 | PSE | ANRN 5045 | New Resource 5045 from 21IRPSolar10+ New WA Solar10+ | 0 | 0 | 0 | 0 | 0 | 0 | 0 | 0 | 0 |  | 0 | 0 | 0 | 0 | 0 | 0 | 1 | 0 |  | 0 | 0 | 0 | 0 | 0 | 0 | 0 | 0 | 0 | 0 | 0 | 0 | 0 | PV - Hydro dominated areas | 0 | -1 |  | 0 | -1 | 0 | 0 | 0 | 0 | 0 | 0 | 0 | 0 | 0 | 0 | 0 | 0 |  |  |  |  | 0 | 1/1/2044 | 12/31/2073 | True | 0 | 0 | 0 | 0 | 0 | 0 | 0 |  | 0 | 0 | 0 | 0 | Unit | 1 |  | 2029 |  |  |  | 0 | 1 |  | Nominal ¦ 1/26/2021 10:03:57 AM | 1487 | 0 | 0 | 0 | 0 | 0
HR_Final_Mid Scenario_012621 | Average | 2029 | PSE | ANRN 5046 | New Resource 5046 from 21IRPSolar10+ New WA Solar10+ | 0 | 0 | 0 | 0 | 0 | 0 | 0 | 0 | 0 |  | 0 | 0 | 0 | 0 | 0 | 0 | 1 | 0 |  | 0 | 0 | 0 | 0 | 0 | 0 | 0 | 0 | 0 | 0 | 0 | 0 | 0 | PV - Hydro dominated areas | 0 | -1 |  | 0 | -1 | 0 | 0 | 0 | 0 | 0 | 0 | 0 | 0 | 0 | 0 | 0 | 0 |  |  |  |  | 0 | 1/1/2044 | 12/31/2073 | True | 0 | 0 | 0 | 0 | 0 | 0 | 0 |  | 0 | 0 | 0 | 0 | Unit | 1 |  | 2029 |  |  |  | 0 | 1 |  | Nominal ¦ 1/26/2021 10:03:57 AM | 1488 | 0 | 0 | 0 | 0 | 0
HR_Final_Mid Scenario_012621 | Average | 2029 | PSE | ANRN 5047 | New Resource 5047 from 21IRPSolar10+ New WA Solar10+ | 0 | 0 | 0 | 0 | 0 | 0 | 0 | 0 | 0 |  | 0 | 0 | 0 | 0 | 0 | 0 | 1 | 0 |  | 0 | 0 | 0 | 0 | 0 | 0 | 0 | 0 | 0 | 0 | 0 | 0 | 0 | PV - Hydro dominated areas | 0 | -1 |  | 0 | -1 | 0 | 0 | 0 | 0 | 0 | 0 | 0 | 0 | 0 | 0 | 0 | 0 |  |  |  |  | 0 | 1/1/2044 | 12/31/2073 | True | 0 | 0 | 0 | 0 | 0 | 0 | 0 |  | 0 | 0 | 0 | 0 | Unit | 1 |  | 2029 |  |  |  | 0 | 1 |  | Nominal ¦ 1/26/2021 10:03:57 AM | 1489 | 0 | 0 | 0 | 0 | 0
HR_Final_Mid Scenario_012621 | Average | 2029 | PSE | ANRN 5065 | New Resource 5065 from 21IRPSolar10+ New WA Solar10+ | 0 | 0 | 0 | 0 | 0 | 0 | 0 | 0 | 0 |  | 0 | 0 | 0 | 0 | 0 | 0 | 1 | 0 |  | 0 | 0 | 0 | 0 | 0 | 0 | 0 | 0 | 0 | 0 | 0 | 0 | 0 | PV - Hydro dominated areas | 0 | -1 |  | 0 | -1 | 0 | 0 | 0 | 0 | 0 | 0 | 0 | 0 | 0 | 0 | 0 | 0 |  |  |  |  | 0 | 1/1/2045 | 12/31/2074 | True | 0 | 0 | 0 | 0 | 0 | 0 | 0 |  | 0 | 0 | 0 | 0 | Unit | 1 |  | 2029 |  |  |  | 0 | 1 |  | Nominal ¦ 1/26/2021 10:03:57 AM | 1490 | 0 | 0 | 0 | 0 | 0
HR_Final_Mid Scenario_012621 | Average | 2029 | PSE | ANRN 5126 | New Resource 5126 from 21IRPWind1 New WA Wind1 | 35.8729 | 35.8729 | 100 | 100 | 35.8729 | -10.9442 | -10.4231 | -10.4231 | 0 | 0 | 0 | 15488.0791 | 7864.0513 | 7624.0273 | 0 | 15.1 | 0.151 | 0 | -10.4231 | 30843.541 | 5085.7915 | 20263.8242 | 5493.9243 | -3275.4226 | 0 | -7215.4932 | 3940.0703 | 0 | -12080.04 | 0 | 0 | 0 | Wind | 0 | -1 |  | 0 | -1 | 314246.9375 | 314246.9375 | 0 | 314246.9375 | 0 | 0 | 0 | 0 | 0 | 0 | 316 | 0 | 0.35873 | -38.4412 | 25.0251 | 87.7276 | 6091 | 1/1/2025 | 12/31/2054 | True | 0 | 0 | 0 | 0 | 0 | 0 | 0 |  | 64.1271 | 0 | 0 | 0 | Unit | 1 |  | 2029 |  |  |  | 0 | 1 |  | Nominal ¦ 1/26/2021 10:03:57 AM | 1491 | 0 | 0 | 0 | 0 | 0
HR_Final_Mid Scenario_012621 | Average | 2029 | PSE | ANRN 5150 | New Resource 5150 from 21IRPWind2 New WA Wind2 | 35.8729 | 35.8729 | 100 | 100 | 35.8729 | -10.9442 | -10.4231 | -10.4231 | 0 | 0 | 0 | 15488.0791 | 7864.0513 | 7624.0273 | 0 | 15.1 | 0.151 | 0 | -10.4231 | 30843.541 | 5085.7915 | 20263.8242 | 5493.9243 | -3275.4226 | 0 | -7215.4932 | 3940.0703 | 0 | -12080.04 | 0 | 0 | 0 | Wind | 0 | -1 |  | 0 | -1 | 314246.9375 | 314246.9375 | 0 | 314246.9375 | 0 | 0 | 0 | 0 | 0 | 0 | 316 | 0 | 0.35873 | -38.4412 | 25.0251 | 87.7276 | 6091 | 1/1/2025 | 12/31/2054 | True | 0 | 0 | 0 | 0 | 0 | 0 | 0 |  | 64.1271 | 0 | 0 | 0 | Unit | 1 |  | 2029 |  |  |  | 0 | 1 |  | Nominal ¦ 1/26/2021 10:03:57 AM | 1492 | 0 | 0 | 0 | 0 | 0
HR_Final_Mid Scenario_012621 | Average | 2029 | PSE | ANRN 5174 | New Resource 5174 from 21IRPWind3 New WA Wind3 | 35.8729 | 35.8729 | 100 | 100 | 35.8729 | -10.9442 | -10.4231 | -10.4231 | 0 | 0 | 0 | 13746.165 | 7864.0513 | 5882.1138 | 0 | 11.65 | 0.1165 | 0 | -10.4231 | 30843.541 | 5085.7915 | 20263.8242 | 5493.9243 | -3275.4226 | 0 | -7215.4932 | 3940.0703 | 0 | -13821.9531 | 0 | 0 | 0 | Wind | 0 | -1 |  | 0 | -1 | 314246.9375 | 314246.9375 | 0 | 314246.9375 | 0 | 0 | 0 | 0 | 0 | 0 | 316 | 0 | 0.35873 | -43.9844 | 25.0251 | 87.7276 | 6091 | 1/1/2025 | 12/31/2054 | True | 0 | 0 | 0 | 0 | 0 | 0 | 0 |  | 64.1271 | 0 | 0 | 0 | Unit | 1 |  | 2029 |  |  |  | 0 | 1 |  | Nominal ¦ 1/26/2021 10:03:57 AM | 1493 | 0 | 0 | 0 | 0 | 0
HR_Final_Mid Scenario_012621 | Average | 2029 | PSE | ANRN 5198 | New Resource 5198 from 21IRPWind4 New WA Wind4 | 35.8729 | 35.8729 | 100 | 100 | 35.8729 | -10.9442 | -10.4231 | -10.4231 | 0 | 0 | 0 | 13746.165 | 7864.0513 | 5882.1138 | 0 | 11.65 | 0.1165 | 0 | -10.4231 | 30843.541 | 5085.7915 | 20263.8242 | 5493.9243 | -3275.4226 | 0 | -7215.4932 | 3940.0703 | 0 | -13821.9531 | 0 | 0 | 0 | Wind | 0 | -1 |  | 0 | -1 | 314246.9375 | 314246.9375 | 0 | 314246.9375 | 0 | 0 | 0 | 0 | 0 | 0 | 316 | 0 | 0.35873 | -43.9844 | 25.0251 | 87.7276 | 6091 | 1/1/2025 | 12/31/2054 | True | 0 | 0 | 0 | 0 | 0 | 0 | 0 |  | 64.1271 | 0 | 0 | 0 | Unit | 1 |  | 2029 |  |  |  | 0 | 1 |  | Nominal ¦ 1/26/2021 10:03:57 AM | 1494 | 0 | 0 | 0 | 0 | 0
HR_Final_Mid Scenario_012621 | Average | 2029 | PSE | ANRN 5226 | New Resource 5226 from 21IRPWind5 New WA Wind5 | 35.8729 | 35.8729 | 100 | 100 | 35.8729 | 13.1651 | 12.5381 | 12.5381 | 0 | 0 | 0 | 12524.3008 | 7864.0508 | 4660.25 | 0 | 9.23 | 0.0923 | 0 | 12.5381 | 33660.1641 | 5085.7915 | 23080.4492 | 5493.9243 | 3940.0691 | 0 | 0 | 3940.0691 | 0 | -25075.9336 | 0 | 0 | 0 | Wind | 0 | -1 |  | 0 | -1 | 314246.8438 | 314246.8438 | 0 | 314246.8438 | 0 | 0 | 11.3242 | 0 | 0 | 0 | 316 | 0 | 0.35873 | -79.7969 | 25.0251 | 119.6519 | 6091 | 1/1/2029 | 12/31/2058 | True | 0 | 0 | 0 | 0 | 0 | 0 | 0 |  | 64.1271 | 0 | 0 | 0 | Unit | 1 |  | 2029 |  |  |  | 0 | 1 |  | Nominal ¦ 1/26/2021 10:03:57 AM | 1495 | 0 | 0 | 0 | 0 | 0
HR_Final_Mid Scenario_012621 | Average | 2029 | PSE | ANRN 5253 | New Resource 5253 from 21IRPWind6 New WA Wind6 | 0 | 0 | 0 | 0 | 0 | 0 | 0 | 0 | 0 |  | 0 | 0 | 0 | 0 | 0 | 0 | 1 | 0 |  | 0 | 0 | 0 | 0 | 0 | 0 | 0 | 0 | 0 | 0 | 0 | 0 | 0 | Wind | 0 | -1 |  | 0 | -1 | 0 | 0 | 0 | 0 | 0 | 0 | 0 | 0 | 0 | 0 | 0 | 0 |  |  |  |  | 0 | 1/1/2032 | 12/31/2061 | True | 0 | 0 | 0 | 0 | 0 | 0 | 0 |  | 0 | 0 | 0 | 0 | Unit | 1 |  | 2029 |  |  |  | 0 | 1 |  | Nominal ¦ 1/26/2021 10:03:57 AM | 1496 | 0 | 0 | 0 | 0 | 0
HR_Final_Mid Scenario_012621 | Average | 2029 | PSE | ANRN 5278 | New Resource 5278 from 21IRPWind7 New WA Wind7 | 0 | 0 | 0 | 0 | 0 | 0 | 0 | 0 | 0 |  | 0 | 0 | 0 | 0 | 0 | 0 | 1 | 0 |  | 0 | 0 | 0 | 0 | 0 | 0 | 0 | 0 | 0 | 0 | 0 | 0 | 0 | Wind | 0 | -1 |  | 0 | -1 | 0 | 0 | 0 | 0 | 0 | 0 | 0 | 0 | 0 | 0 | 0 | 0 |  |  |  |  | 0 | 1/1/2033 | 12/31/2062 | True | 0 | 0 | 0 | 0 | 0 | 0 | 0 |  | 0 | 0 | 0 | 0 | Unit | 1 |  | 2029 |  |  |  | 0 | 1 |  | Nominal ¦ 1/26/2021 10:03:57 AM | 1497 | 0 | 0 | 0 | 0 | 0
HR_Final_Mid Scenario_012621 | Average | 2029 | PSE | ANRN 5303 | New Resource 5303 from 21IRPWind8 New WA Wind8 | 0 | 0 | 0 | 0 | 0 | 0 | 0 | 0 | 0 |  | 0 | 0 | 0 | 0 | 0 | 0 | 1 | 0 |  | 0 | 0 | 0 | 0 | 0 | 0 | 0 | 0 | 0 | 0 | 0 | 0 | 0 | Wind | 0 | -1 |  | 0 | -1 | 0 | 0 | 0 | 0 | 0 | 0 | 0 | 0 | 0 | 0 | 0 | 0 |  |  |  |  | 0 | 1/1/2034 | 12/31/2063 | True | 0 | 0 | 0 | 0 | 0 | 0 | 0 |  | 0 | 0 | 0 | 0 | Unit | 1 |  | 2029 |  |  |  | 0 | 1 |  | Nominal ¦ 1/26/2021 10:03:57 AM | 1498 | 0 | 0 | 0 | 0 | 0
HR_Final_Mid Scenario_012621 | Average | 2029 | PSE | ANRN 5328 | New Resource 5328 from 21IRPWind9 New WA Wind9 | 0 | 0 | 0 | 0 | 0 | 0 | 0 | 0 | 0 |  | 0 | 0 | 0 | 0 | 0 | 0 | 1 | 0 |  | 0 | 0 | 0 | 0 | 0 | 0 | 0 | 0 | 0 | 0 | 0 | 0 | 0 | Wind | 0 | -1 |  | 0 | -1 | 0 | 0 | 0 | 0 | 0 | 0 | 0 | 0 | 0 | 0 | 0 | 0 |  |  |  |  | 0 | 1/1/2035 | 12/31/2064 | True | 0 | 0 | 0 | 0 | 0 | 0 | 0 |  | 0 | 0 | 0 | 0 | Unit | 1 |  | 2029 |  |  |  | 0 | 1 |  | Nominal ¦ 1/26/2021 10:03:57 AM | 1499 | 0 | 0 | 0 | 0 | 0
HR_Final_Mid Scenario_012621 | Average | 2029 | PSE | ANRN 5561 | New Resource 5561 from 21IRPWind10+ New WA Wind10+ | 0 | 0 | 0 | 0 | 0 | 0 | 0 | 0 | 0 |  | 0 | 0 | 0 | 0 | 0 | 0 | 1 | 0 |  | 0 | 0 | 0 | 0 | 0 | 0 | 0 | 0 | 0 | 0 | 0 | 0 | 0 | Wind | 0 | -1 |  | 0 | -1 | 0 | 0 | 0 | 0 | 0 | 0 | 0 | 0 | 0 | 0 | 0 | 0 |  |  |  |  | 0 | 1/1/2035 | 12/31/2064 | True | 0 | 0 | 0 | 0 | 0 | 0 | 0 |  | 0 | 0 | 0 | 0 | Unit | 1 |  | 2029 |  |  |  | 0 | 1 |  | Nominal ¦ 1/26/2021 10:03:57 AM | 1500 | 0 | 0 | 0 | 0 | 0
HR_Final_Mid Scenario_012621 | Average | 2029 | PSE | ANRN 5581 | New Resource 5581 from 21IRPWind10+ New WA Wind10+ | 0 | 0 | 0 | 0 | 0 | 0 | 0 | 0 | 0 |  | 0 | 0 | 0 | 0 | 0 | 0 | 1 | 0 |  | 0 | 0 | 0 | 0 | 0 | 0 | 0 | 0 | 0 | 0 | 0 | 0 | 0 | Wind | 0 | -1 |  | 0 | -1 | 0 | 0 | 0 | 0 | 0 | 0 | 0 | 0 | 0 | 0 | 0 | 0 |  |  |  |  | 0 | 1/1/2036 | 12/31/2065 | True | 0 | 0 | 0 | 0 | 0 | 0 | 0 |  | 0 | 0 | 0 | 0 | Unit | 1 |  | 2029 |  |  |  | 0 | 1 |  | Nominal ¦ 1/26/2021 10:03:57 AM | 1501 | 0 | 0 | 0 | 0 | 0
HR_Final_Mid Scenario_012621 | Average | 2029 | PSE | ANRN 5582 | New Resource 5582 from 21IRPWind10+ New WA Wind10+ | 0 | 0 | 0 | 0 | 0 | 0 | 0 | 0 | 0 |  | 0 | 0 | 0 | 0 | 0 | 0 | 1 | 0 |  | 0 | 0 | 0 | 0 | 0 | 0 | 0 | 0 | 0 | 0 | 0 | 0 | 0 | Wind | 0 | -1 |  | 0 | -1 | 0 | 0 | 0 | 0 | 0 | 0 | 0 | 0 | 0 | 0 | 0 | 0 |  |  |  |  | 0 | 1/1/2036 | 12/31/2065 | True | 0 | 0 | 0 | 0 | 0 | 0 | 0 |  | 0 | 0 | 0 | 0 | Unit | 1 |  | 2029 |  |  |  | 0 | 1 |  | Nominal ¦ 1/26/2021 10:03:57 AM | 1502 | 0 | 0 | 0 | 0 | 0
HR_Final_Mid Scenario_012621 | Average | 2029 | PSE | ANRN 5601 | New Resource 5601 from 21IRPWind10+ New WA Wind10+ | 0 | 0 | 0 | 0 | 0 | 0 | 0 | 0 | 0 |  | 0 | 0 | 0 | 0 | 0 | 0 | 1 | 0 |  | 0 | 0 | 0 | 0 | 0 | 0 | 0 | 0 | 0 | 0 | 0 | 0 | 0 | Wind | 0 | -1 |  | 0 | -1 | 0 | 0 | 0 | 0 | 0 | 0 | 0 | 0 | 0 | 0 | 0 | 0 |  |  |  |  | 0 | 1/1/2037 | 12/31/2066 | True | 0 | 0 | 0 | 0 | 0 | 0 | 0 |  | 0 | 0 | 0 | 0 | Unit | 1 |  | 2029 |  |  |  | 0 | 1 |  | Nominal ¦ 1/26/2021 10:03:57 AM | 1503 | 0 | 0 | 0 | 0 | 0
HR_Final_Mid Scenario_012621 | Average | 2029 | PSE | ANRN 5621 | New Resource 5621 from 21IRPWind10+ New WA Wind10+ | 0 | 0 | 0 | 0 | 0 | 0 | 0 | 0 | 0 |  | 0 | 0 | 0 | 0 | 0 | 0 | 1 | 0 |  | 0 | 0 | 0 | 0 | 0 | 0 | 0 | 0 | 0 | 0 | 0 | 0 | 0 | Wind | 0 | -1 |  | 0 | -1 | 0 | 0 | 0 | 0 | 0 | 0 | 0 | 0 | 0 | 0 | 0 | 0 |  |  |  |  | 0 | 1/1/2038 | 12/31/2067 | True | 0 | 0 | 0 | 0 | 0 | 0 | 0 |  | 0 | 0 | 0 | 0 | Unit | 1 |  | 2029 |  |  |  | 0 | 1 |  | Nominal ¦ 1/26/2021 10:03:57 AM | 1504 | 0 | 0 | 0 | 0 | 0
HR_Final_Mid Scenario_012621 | Average | 2029 | PSE | ANRN 5641 | New Resource 5641 from 21IRPWind10+ New WA Wind10+ | 0 | 0 | 0 | 0 | 0 | 0 | 0 | 0 | 0 |  | 0 | 0 | 0 | 0 | 0 | 0 | 1 | 0 |  | 0 | 0 | 0 | 0 | 0 | 0 | 0 | 0 | 0 | 0 | 0 | 0 | 0 | Wind | 0 | -1 |  | 0 | -1 | 0 | 0 | 0 | 0 | 0 | 0 | 0 | 0 | 0 | 0 | 0 | 0 |  |  |  |  | 0 | 1/1/2039 | 12/31/2068 | True | 0 | 0 | 0 | 0 | 0 | 0 | 0 |  | 0 | 0 | 0 | 0 | Unit | 1 |  | 2029 |  |  |  | 0 | 1 |  | Nominal ¦ 1/26/2021 10:03:57 AM | 1505 | 0 | 0 | 0 | 0 | 0
HR_Final_Mid Scenario_012621 | Average | 2029 | PSE | ANRN 5661 | New Resource 5661 from 21IRPWind10+ New WA Wind10+ | 0 | 0 | 0 | 0 | 0 | 0 | 0 | 0 | 0 |  | 0 | 0 | 0 | 0 | 0 | 0 | 1 | 0 |  | 0 | 0 | 0 | 0 | 0 | 0 | 0 | 0 | 0 | 0 | 0 | 0 | 0 | Wind | 0 | -1 |  | 0 | -1 | 0 | 0 | 0 | 0 | 0 | 0 | 0 | 0 | 0 | 0 | 0 | 0 |  |  |  |  | 0 | 1/1/2040 | 12/31/2069 | True | 0 | 0 | 0 | 0 | 0 | 0 | 0 |  | 0 | 0 | 0 | 0 | Unit | 1 |  | 2029 |  |  |  | 0 | 1 |  | Nominal ¦ 1/26/2021 10:03:57 AM | 1506 | 0 | 0 | 0 | 0 | 0
HR_Final_Mid Scenario_012621 | Average | 2029 | PSE | ANRN 5681 | New Resource 5681 from 21IRPWind10+ New WA Wind10+ | 0 | 0 | 0 | 0 | 0 | 0 | 0 | 0 | 0 |  | 0 | 0 | 0 | 0 | 0 | 0 | 1 | 0 |  | 0 | 0 | 0 | 0 | 0 | 0 | 0 | 0 | 0 | 0 | 0 | 0 | 0 | Wind | 0 | -1 |  | 0 | -1 | 0 | 0 | 0 | 0 | 0 | 0 | 0 | 0 | 0 | 0 | 0 | 0 |  |  |  |  | 0 | 1/1/2041 | 12/31/2070 | True | 0 | 0 | 0 | 0 | 0 | 0 | 0 |  | 0 | 0 | 0 | 0 | Unit | 1 |  | 2029 |  |  |  | 0 | 1 |  | Nominal ¦ 1/26/2021 10:03:57 AM | 1507 | 0 | 0 | 0 | 0 | 0
HR_Final_Mid Scenario_012621 | Average | 2029 | PSE | ANRN 5701 | New Resource 5701 from 21IRPWind10+ New WA Wind10+ | 0 | 0 | 0 | 0 | 0 | 0 | 0 | 0 | 0 |  | 0 | 0 | 0 | 0 | 0 | 0 | 1 | 0 |  | 0 | 0 | 0 | 0 | 0 | 0 | 0 | 0 | 0 | 0 | 0 | 0 | 0 | Wind | 0 | -1 |  | 0 | -1 | 0 | 0 | 0 | 0 | 0 | 0 | 0 | 0 | 0 | 0 | 0 | 0 |  |  |  |  | 0 | 1/1/2042 | 12/31/2071 | True | 0 | 0 | 0 | 0 | 0 | 0 | 0 |  | 0 | 0 | 0 | 0 | Unit | 1 |  | 2029 |  |  |  | 0 | 1 |  | Nominal ¦ 1/26/2021 10:03:57 AM | 1508 | 0 | 0 | 0 | 0 | 0
HR_Final_Mid Scenario_012621 | Average | 2029 | PSE | ANRN 5721 | New Resource 5721 from 21IRPWind10+ New WA Wind10+ | 0 | 0 | 0 | 0 | 0 | 0 | 0 | 0 | 0 |  | 0 | 0 | 0 | 0 | 0 | 0 | 1 | 0 |  | 0 | 0 | 0 | 0 | 0 | 0 | 0 | 0 | 0 | 0 | 0 | 0 | 0 | Wind | 0 | -1 |  | 0 | -1 | 0 | 0 | 0 | 0 | 0 | 0 | 0 | 0 | 0 | 0 | 0 | 0 |  |  |  |  | 0 | 1/1/2043 | 12/31/2072 | True | 0 | 0 | 0 | 0 | 0 | 0 | 0 |  | 0 | 0 | 0 | 0 | Unit | 1 |  | 2029 |  |  |  | 0 | 1 |  | Nominal ¦ 1/26/2021 10:03:57 AM | 1509 | 0 | 0 | 0 | 0 | 0
HR_Final_Mid Scenario_012621 | Average | 2029 | PSE | ANRN 5832 | New Resource 5832 from 21IRPOffshoreWind1 New Offshore Wind1 | 0 | 0 | 0 | 0 | 0 | 0 | 0 | 0 | 0 |  | 0 | 0 | 0 | 0 | 0 | 0 | 1 | 0 |  | 0 | 0 | 0 | 0 | 0 | 0 | 0 | 0 | 0 | 0 | 0 | 0 | 0 | Wind | 0 | -1 |  | 0 | -1 | 0 | 0 | 0 | 0 | 0 | 0 | 0 | 0 | 0 | 0 | 0 | 0 |  |  |  |  | 0 | 1/1/2041 | 12/31/2070 | True | 0 | 0 | 0 | 0 | 0 | 0 | 0 |  | 0 | 0 | 0 | 0 | Unit | 1 |  | 2029 |  |  |  | 0 | 1 |  | Nominal ¦ 1/26/2021 10:03:57 AM | 1510 | 0 | 0 | 0 | 0 | 0
HR_Final_Mid Scenario_012621 | Average | 2029 | PSE | ANRN 5851 | New Resource 5851 from 21IRPOffshoreWind2 New Offshore Wind2 | 0 | 0 | 0 | 0 | 0 | 0 | 0 | 0 | 0 |  | 0 | 0 | 0 | 0 | 0 | 0 | 1 | 0 |  | 0 | 0 | 0 | 0 | 0 | 0 | 0 | 0 | 0 | 0 | 0 | 0 | 0 | Wind | 0 | -1 |  | 0 | -1 | 0 | 0 | 0 | 0 | 0 | 0 | 0 | 0 | 0 | 0 | 0 | 0 |  |  |  |  | 0 | 1/1/2042 | 12/31/2071 | True | 0 | 0 | 0 | 0 | 0 | 0 | 0 |  | 0 | 0 | 0 | 0 | Unit | 1 |  | 2029 |  |  |  | 0 | 1 |  | Nominal ¦ 1/26/2021 10:03:57 AM | 1511 | 0 | 0 | 0 | 0 | 0
HR_Final_Mid Scenario_012621 | Average | 2029 | PSE | ANRN 5870 | New Resource 5870 from 21IRPOffshoreWind3 New Offshore Wind3 | 0 | 0 | 0 | 0 | 0 | 0 | 0 | 0 | 0 |  | 0 | 0 | 0 | 0 | 0 | 0 | 1 | 0 |  | 0 | 0 | 0 | 0 | 0 | 0 | 0 | 0 | 0 | 0 | 0 | 0 | 0 | Wind | 0 | -1 |  | 0 | -1 | 0 | 0 | 0 | 0 | 0 | 0 | 0 | 0 | 0 | 0 | 0 | 0 |  |  |  |  | 0 | 1/1/2043 | 12/31/2072 | True | 0 | 0 | 0 | 0 | 0 | 0 | 0 |  | 0 | 0 | 0 | 0 | Unit | 1 |  | 2029 |  |  |  | 0 | 1 |  | Nominal ¦ 1/26/2021 10:03:57 AM | 1512 | 0 | 0 | 0 | 0 | 0
HR_Final_Mid Scenario_012621 | Average | 2029 | PSE | ANRN 5877 | New Resource 5877 from 21IRPMTWindEastern1 New MT Wind Eastern 1 | 84.4694 | 84.4694 | 200 | 200 | 84.4693 | 13.165 | 12.5381 | 12.5381 | 0 | 0 | 0 | 42150.1445 | 20136.3965 | 22013.748 | 0 | 43.6 | 0.218 | 0 | 12.5381 | 67630.7109 | 10171.583 | 44367.7812 | 13091.3516 | 9277.6123 | 0 | 0 | 9277.6123 | 0 | -34758.1836 | 0 | 0 | 0 | Wind | 0 | -1 |  | 0 | -1 | 739951.5625 | 739951.5625 | 0 | 739951.5625 | 0 | 0 | 0.50228 | 0 | 0 | 0 | 271 | 0 | 0.42235 | -46.9736 | 27.2131 | 103.937 | 7691 | 1/1/2028 | 12/31/2057 | True | 0 | 0 | 0 | 0 | 0 | 0 | 0 |  | 115.5306 | 0 | 0 | 0 | Unit | 1 |  | 2029 |  |  |  | 0 | 1 |  | Nominal ¦ 1/26/2021 10:03:57 AM | 1513 | 0 | 0 | 0 | 0 | 0
HR_Final_Mid Scenario_012621 | Average | 2029 | PSE | ANRN 5897 | New Resource 5897 from 21IRPMTWindCentral1 New MT Wind Central 1 | 75.7097 | 75.7097 | 200 | 200 | 75.7096 | 13.1651 | 12.5381 | 12.5381 | 0 | 0 | 0 | 47899.7812 | 17504.6523 | 30395.1289 | 0 | 60.2 | 0.301 | 0 | 12.5381 | 64679.2109 | 10171.583 | 41416.2734 | 13091.3516 | 8315.5029 | 0 | 0 | 8315.5029 | 0 | -25094.9336 | 0 | 0 | 0 | Wind | 0 | -1 |  | 0 | -1 | 663216.875 | 663216.875 | 0 | 663216.875 | 0 | 0 | 1.7466 | 0 | 0 | 0 | 379 | 0 | 0.37855 | -37.8382 | 26.3936 | 110.0616 | 7270 | 1/1/2026 | 12/31/2055 | True | 0 | 0 | 0 | 0 | 0 | 0 | 0 |  | 124.2903 | 0 | 0 | 0 | Unit | 1 |  | 2029 |  |  |  | 0 | 1 |  | Nominal ¦ 1/26/2021 10:03:57 AM | 1514 | 0 | 0 | 0 | 0 | 0
HR_Final_Mid Scenario_012621 | Average | 2029 | PSE | ANRN 6007 | New Resource 6007 from 21IRPWind_Battery22 New Wind + Battery 2045 | 0 | 0 | 0 | 0 | 0 | 0 | 0 | 0 | 0 |  | 0 | 0 | 0 | 0 | 0 | 0 | 1 | 0 |  | 0 | 0 | 0 | 0 | 0 | 0 | 0 | 0 | 0 | 0 | 0 | 0 | 0 | Wind | 0 | -1 |  | 0 | -1 | 0 | 0 | 0 | 0 | 0 | 0 | 0 | 0 | 0 | 0 | 0 | 0 |  |  |  |  | 0 | 1/1/2045 | 12/31/2074 | True | 0 | 0 | 0 | 0 | 0 | 0 | 0 |  | 0 | 0 | 0 | 0 | Unit | 1 |  | 2029 |  |  |  | 0 | 1 |  | Nominal ¦ 1/26/2021 10:03:57 AM | 1515 | 0 | 0 | 0 | 0 | 0
HR_Final_Mid Scenario_012621 | Average | 2029 | PSE | ANRN 6008 | New Resource 6008 from 21IRPLiIon2hr_Wind22 New Wind + Battery 2045 | 0 | 0 | 0 | 0 | 0 | 0 | 0 | 0 | 0 |  | 0 | 0 | 0 | 0 | 0 | 0 | 1 | 0 |  | 0 | 0 | 0 | 0 | 0 | 0 | 0 | 0 | 0 | 0 | 0 | 0 | 0 | Battery_PSH | 0 | -1 |  | 0 | -1 | 0 | 0 | 0 | 0 | 0 | 0 | 0 | 0 | 0 | 0 | 0 | 0 |  |  |  |  | 0 | 1/1/2045 | 12/31/2074 | True | 0 | 0 | 0 | 0 | 0 | 0 | 0 |  | 0 | 0 | 0 | 0 | Unit | 1 |  | 2029 |  |  |  | 0 | 1 |  | Nominal ¦ 1/26/2021 10:03:57 AM | 1516 | 0 | 0 | 0 | 0 | 0
HR_Final_Mid Scenario_012621 | Average | 2029 | PSE | ANRN 6014 | New Resource 6014 from 21IRPWindWYEast New WY East Wind | 178.2478 | 178.2478 | 400 | 400 | 178.2476 | 0 | 0 | 0 | 0 | 0 | 0 | 121455.0938 | 40771.6797 | 80683.4141 | 0 | 159.8 | 0.3995 | 0 | 0 | 227234.125 | 20343.166 | 85149.3203 | 121741.6328 | 0 | 0 | 0 | 0 | 0 | -105779.0312 | 0 | 0 | 0 | Wind | 0 | -1 |  | 0 | -1 | 1561450.75 | 1561450.75 | 0 | 1561450.75 | 0 | 0 | 0 | 0 | 0 | 0 | 241 | 0 | 0.44562 | -67.7441 | 26.1114 | 145.5276 | 7914 | 1/1/2027 | 12/31/2056 | True | 0 | 0 | 0 | 0 | 0 | 0 | 0 |  | 221.7522 | 0 | 0 | 0 | Unit | 1 |  | 2029 |  |  |  | 0 | 1 |  | Nominal ¦ 1/26/2021 10:03:57 AM | 1517 | 0 | 0 | 0 | 0 | 0
HR_Final_Mid Scenario_012621 | Average | 2029 | PSE | ANRN 6265 | New Resource 6265 from 21IRPDERPV 21IRP DER Solar PV | 1.7052 | 1.7052 | 11 | 11 | 1.7052 | 13.165 | 12.5381 | 12.5381 | 0 | 0 | 0 | 245.5081 | 245.5081 | 0 | 0 | 0 | 0 | 0 | 12.5381 | 5503.2461 | 0 | 5061.1162 | 442.1299 | 187.2859 | 0 | 0 | 187.2859 | 0 | -5445.0239 | 0 | 0 | 0 | New Cosnervation | 0 | -1 |  | 0 | -1 | 14937.3047 | 14937.3047 | 0 | 14937.3047 | 0 | 0 | 0 | 0 | 0 | 0 | 364 | 0 | 0.15502 | -364.5252 | 16.4359 | 380.9611 | 4353 | 1/1/2022 | 12/31/2051 | True | 0 | 0 | 0 | 0 | 0 | 0 | 0 |  | 9.2948 | 0 | 0 | 0 | Unit | 1 |  | 2029 |  |  |  | 0 | 1 |  | Nominal ¦ 1/26/2021 10:03:57 AM | 1518 | 0 | 0 | 0 | 0 | 0
HR_Final_Mid Scenario_012621 | Average | 2029 | PSE | ANRN 6266 | New Resource 6266 from 21IRPDERStorage 21IRP DER Storage | -1.4216 | 29.8802 | 30.49 | 30.49 | 0 | 0 | 0 | 0 | 0 |  | 0 | 1628.031 | 1628.031 | 0 | 0 | 0 | 0 | 0 |  | 3420.6399 | 897.4946 | 3536.7578 | -1013.6125 | 0 | 0 | 0 | 0 | 0 | -3416.4417 | 0 | 0 | 0 | Battery_PSH | 0 | -1 |  | 0 | -1 | -12452.9404 | -12452.9404 | 0 | 56730.0742 | 56730.0703 | 50 | 0 | 0 | 0 | 0 | 2000 | 0 | -0.046624 |  |  |  | 5639 | 1/1/2022 | 12/31/2051 | True | 0 | 0 | 0 | 0 | 0 | 0 | 0 |  | 0.6098 | 0 | 0 | 0 | Unit | 1 |  | 2029 |  |  |  | 0 | 1 |  | Nominal ¦ 1/26/2021 10:03:57 AM | 1519 | 0 | 0 | 0 | 0 | 0
HR_Final_Mid Scenario_012621 | Average | 2030 | PSE | ANRN 11 | New Resource 11 from 21IRPFrame New Frame Peaker | 19.3948 | 226.896 | 237 | 237 | 69.4078 | 70.6646 | 36.6078 | 45.6906 | 9805 | 10990.9004 | 7305.5713 | 107533.6328 | 8511.6885 | 99021.9453 | 0 | 236.9 | 0.99958 | 0 | 51.459 | 19582.4238 | -3238.0386 | 22820.4629 | 0 | 1709.146 | 1709.146 | 0 | 0 | 0 | 76383.375 | 3.6339 | 7033.666 | 1867338.875 | WECC-OR/WA/IDNorth NaturalGas-Peaking | 1867338.875 | -1 |  | 0 | -1 | 169898.625 | 169898.625 | 0 | 169898.625 | 0 | 0 | 1.484 | 9.7945 | 0 | 2825.0251 | 279 | 0 | 0.081835 | 449.5821 | 50.0986 | 183.3462 | 1095 | 1/1/2026 | 12/31/2055 | True | 0 | 0 | 0 | 0 | 0 | 0 | 0 |  | 5.6406 | 0 | 0 | 32.2264 | Unit | 1 |  | 2030 |  |  |  | 0 | 1 |  | Nominal ¦ 1/26/2021 10:03:57 AM | 1581 | 0 | 0 | 384.9856 | 2440.0396 | 101829.4219
HR_Final_Mid Scenario_012621 | Average | 2030 | PSE | ANRN 61 | New Resource 61 from 21IRPFrame New Frame Peaker | 0 | 0 | 0 | 0 | 0 | 0 | 0 | 0 | 0 |  | 0 | 0 | 0 | 0 | 0 | 0 | 1 | 0 |  | 0 | 0 | 0 | 0 | 0 | 0 | 0 | 0 | 0 | 0 | 0 | 0 | 0 | WECC-OR/WA/IDNorth NaturalGas-Peaking | 0 | -1 |  | 0 | -1 | 0 | 0 | 0 | 0 | 0 | 0 | 0 | 0 | 0 | 0 | 0 | 0 |  |  |  |  | 0 | 1/1/2031 | 12/31/2060 | True | 0 | 0 | 0 | 0 | 0 | 0 | 0 |  | 0 | 0 | 0 | 0 | Unit | 1 |  | 2030 |  |  |  | 0 | 1 |  | Nominal ¦ 1/26/2021 10:03:57 AM | 1582 | 0 | 0 | 0 | 0 | 0
HR_Final_Mid Scenario_012621 | Average | 2030 | PSE | ANRN 111 | New Resource 111 from 21IRPFrame New Frame Peaker | 0 | 0 | 0 | 0 | 0 | 0 | 0 | 0 | 0 |  | 0 | 0 | 0 | 0 | 0 | 0 | 1 | 0 |  | 0 | 0 | 0 | 0 | 0 | 0 | 0 | 0 | 0 | 0 | 0 | 0 | 0 | WECC-OR/WA/IDNorth NaturalGas-Peaking | 0 | -1 |  | 0 | -1 | 0 | 0 | 0 | 0 | 0 | 0 | 0 | 0 | 0 | 0 | 0 | 0 |  |  |  |  | 0 | 1/1/2036 | 12/31/2065 | True | 0 | 0 | 0 | 0 | 0 | 0 | 0 |  | 0 | 0 | 0 | 0 | Unit | 1 |  | 2030 |  |  |  | 0 | 1 |  | Nominal ¦ 1/26/2021 10:03:57 AM | 1583 | 0 | 0 | 0 | 0 | 0
HR_Final_Mid Scenario_012621 | Average | 2030 | PSE | ANRN 181 | New Resource 181 from 21IRPFrame New Frame Peaker | 0 | 0 | 0 | 0 | 0 | 0 | 0 | 0 | 0 |  | 0 | 0 | 0 | 0 | 0 | 0 | 1 | 0 |  | 0 | 0 | 0 | 0 | 0 | 0 | 0 | 0 | 0 | 0 | 0 | 0 | 0 | WECC-OR/WA/IDNorth NaturalGas-Peaking | 0 | -1 |  | 0 | -1 | 0 | 0 | 0 | 0 | 0 | 0 | 0 | 0 | 0 | 0 | 0 | 0 |  |  |  |  | 0 | 1/1/2043 | 12/31/2072 | True | 0 | 0 | 0 | 0 | 0 | 0 | 0 |  | 0 | 0 | 0 | 0 | Unit | 1 |  | 2030 |  |  |  | 0 | 1 |  | Nominal ¦ 1/26/2021 10:03:57 AM | 1584 | 0 | 0 | 0 | 0 | 0
HR_Final_Mid Scenario_012621 | Average | 2030 | PSE | ANRN 211 | New Resource 211 from 21IRPFrame New Frame Peaker | 0 | 0 | 0 | 0 | 0 | 0 | 0 | 0 | 0 |  | 0 | 0 | 0 | 0 | 0 | 0 | 1 | 0 |  | 0 | 0 | 0 | 0 | 0 | 0 | 0 | 0 | 0 | 0 | 0 | 0 | 0 | WECC-OR/WA/IDNorth NaturalGas-Peaking | 0 | -1 |  | 0 | -1 | 0 | 0 | 0 | 0 | 0 | 0 | 0 | 0 | 0 | 0 | 0 | 0 |  |  |  |  | 0 | 1/1/2046 | 12/31/2075 | True | 0 | 0 | 0 | 0 | 0 | 0 | 0 |  | 0 | 0 | 0 | 0 | Unit | 1 |  | 2030 |  |  |  | 0 | 1 |  | Nominal ¦ 1/26/2021 10:03:57 AM | 1585 | 0 | 0 | 0 | 0 | 0
HR_Final_Mid Scenario_012621 | Average | 2030 | PSE | ANRN 212 | New Resource 212 from 21IRPFrame New Frame Peaker | 0 | 0 | 0 | 0 | 0 | 0 | 0 | 0 | 0 |  | 0 | 0 | 0 | 0 | 0 | 0 | 1 | 0 |  | 0 | 0 | 0 | 0 | 0 | 0 | 0 | 0 | 0 | 0 | 0 | 0 | 0 | WECC-OR/WA/IDNorth NaturalGas-Peaking | 0 | -1 |  | 0 | -1 | 0 | 0 | 0 | 0 | 0 | 0 | 0 | 0 | 0 | 0 | 0 | 0 |  |  |  |  | 0 | 1/1/2046 | 12/31/2075 | True | 0 | 0 | 0 | 0 | 0 | 0 | 0 |  | 0 | 0 | 0 | 0 | Unit | 1 |  | 2030 |  |  |  | 0 | 1 |  | Nominal ¦ 1/26/2021 10:03:57 AM | 1586 | 0 | 0 | 0 | 0 | 0
HR_Final_Mid Scenario_012621 | Average | 2030 | PSE | ANRN 213 | New Resource 213 from 21IRPFrame New Frame Peaker | 0 | 0 | 0 | 0 | 0 | 0 | 0 | 0 | 0 |  | 0 | 0 | 0 | 0 | 0 | 0 | 1 | 0 |  | 0 | 0 | 0 | 0 | 0 | 0 | 0 | 0 | 0 | 0 | 0 | 0 | 0 | WECC-OR/WA/IDNorth NaturalGas-Peaking | 0 | -1 |  | 0 | -1 | 0 | 0 | 0 | 0 | 0 | 0 | 0 | 0 | 0 | 0 | 0 | 0 |  |  |  |  | 0 | 1/1/2046 | 12/31/2075 | True | 0 | 0 | 0 | 0 | 0 | 0 | 0 |  | 0 | 0 | 0 | 0 | Unit | 1 |  | 2030 |  |  |  | 0 | 1 |  | Nominal ¦ 1/26/2021 10:03:57 AM | 1587 | 0 | 0 | 0 | 0 | 0
HR_Final_Mid Scenario_012621 | Average | 2030 | PSE | ANRN 1479 | New Resource 1479 from 21IRPBiomass New Biomass | 0 | 0 | 0 | 0 | 0 | 0 | 0 | 0 | 0 |  | 0 | 0 | 0 | 0 | 0 | 0 | 1 | 0 |  | 0 | 0 | 0 | 0 | 0 | 0 | 0 | 0 | 0 | 0 | 0 | 0 | 0 | Other, Bio, ZZ, WC, WH | 0 | -1 |  | 0 | -1 | 0 | 0 | 0 | 0 | 0 | 0 | 0 | 0 | 0 | 0 | 0 | 0 |  |  |  |  | 0 | 1/1/2038 | 12/31/2067 | True | 0 | 0 | 0 | 0 | 0 | 0 | 0 |  | 0 | 0 | 0 | 0 | Unit | 1 |  | 2030 |  |  |  | 0 | 1 |  | Nominal ¦ 1/26/2021 10:03:57 AM | 1588 | 0 | 0 | 0 | 0 | 0
HR_Final_Mid Scenario_012621 | Average | 2030 | PSE | ANRN 1486 | New Resource 1486 from 21IRPBiomass New Biomass | 0 | 0 | 0 | 0 | 0 | 0 | 0 | 0 | 0 |  | 0 | 0 | 0 | 0 | 0 | 0 | 1 | 0 |  | 0 | 0 | 0 | 0 | 0 | 0 | 0 | 0 | 0 | 0 | 0 | 0 | 0 | Other, Bio, ZZ, WC, WH | 0 | -1 |  | 0 | -1 | 0 | 0 | 0 | 0 | 0 | 0 | 0 | 0 | 0 | 0 | 0 | 0 |  |  |  |  | 0 | 1/1/2039 | 12/31/2068 | True | 0 | 0 | 0 | 0 | 0 | 0 | 0 |  | 0 | 0 | 0 | 0 | Unit | 1 |  | 2030 |  |  |  | 0 | 1 |  | Nominal ¦ 1/26/2021 10:03:57 AM | 1589 | 0 | 0 | 0 | 0 | 0
HR_Final_Mid Scenario_012621 | Average | 2030 | PSE | ANRN 1493 | New Resource 1493 from 21IRPBiomass New Biomass | 0 | 0 | 0 | 0 | 0 | 0 | 0 | 0 | 0 |  | 0 | 0 | 0 | 0 | 0 | 0 | 1 | 0 |  | 0 | 0 | 0 | 0 | 0 | 0 | 0 | 0 | 0 | 0 | 0 | 0 | 0 | Other, Bio, ZZ, WC, WH | 0 | -1 |  | 0 | -1 | 0 | 0 | 0 | 0 | 0 | 0 | 0 | 0 | 0 | 0 | 0 | 0 |  |  |  |  | 0 | 1/1/2040 | 12/31/2069 | True | 0 | 0 | 0 | 0 | 0 | 0 | 0 |  | 0 | 0 | 0 | 0 | Unit | 1 |  | 2030 |  |  |  | 0 | 1 |  | Nominal ¦ 1/26/2021 10:03:57 AM | 1590 | 0 | 0 | 0 | 0 | 0
HR_Final_Mid Scenario_012621 | Average | 2030 | PSE | ANRN 1507 | New Resource 1507 from 21IRPBiomass New Biomass | 0 | 0 | 0 | 0 | 0 | 0 | 0 | 0 | 0 |  | 0 | 0 | 0 | 0 | 0 | 0 | 1 | 0 |  | 0 | 0 | 0 | 0 | 0 | 0 | 0 | 0 | 0 | 0 | 0 | 0 | 0 | Other, Bio, ZZ, WC, WH | 0 | -1 |  | 0 | -1 | 0 | 0 | 0 | 0 | 0 | 0 | 0 | 0 | 0 | 0 | 0 | 0 |  |  |  |  | 0 | 1/1/2042 | 12/31/2071 | True | 0 | 0 | 0 | 0 | 0 | 0 | 0 |  | 0 | 0 | 0 | 0 | Unit | 1 |  | 2030 |  |  |  | 0 | 1 |  | Nominal ¦ 1/26/2021 10:03:57 AM | 1591 | 0 | 0 | 0 | 0 | 0
HR_Final_Mid Scenario_012621 | Average | 2030 | PSE | ANRN 1508 | New Resource 1508 from 21IRPBiomass New Biomass | 0 | 0 | 0 | 0 | 0 | 0 | 0 | 0 | 0 |  | 0 | 0 | 0 | 0 | 0 | 0 | 1 | 0 |  | 0 | 0 | 0 | 0 | 0 | 0 | 0 | 0 | 0 | 0 | 0 | 0 | 0 | Other, Bio, ZZ, WC, WH | 0 | -1 |  | 0 | -1 | 0 | 0 | 0 | 0 | 0 | 0 | 0 | 0 | 0 | 0 | 0 | 0 |  |  |  |  | 0 | 1/1/2042 | 12/31/2071 | True | 0 | 0 | 0 | 0 | 0 | 0 | 0 |  | 0 | 0 | 0 | 0 | Unit | 1 |  | 2030 |  |  |  | 0 | 1 |  | Nominal ¦ 1/26/2021 10:03:57 AM | 1592 | 0 | 0 | 0 | 0 | 0
HR_Final_Mid Scenario_012621 | Average | 2030 | PSE | ANRN 1514 | New Resource 1514 from 21IRPBiomass New Biomass | 0 | 0 | 0 | 0 | 0 | 0 | 0 | 0 | 0 |  | 0 | 0 | 0 | 0 | 0 | 0 | 1 | 0 |  | 0 | 0 | 0 | 0 | 0 | 0 | 0 | 0 | 0 | 0 | 0 | 0 | 0 | Other, Bio, ZZ, WC, WH | 0 | -1 |  | 0 | -1 | 0 | 0 | 0 | 0 | 0 | 0 | 0 | 0 | 0 | 0 | 0 | 0 |  |  |  |  | 0 | 1/1/2043 | 12/31/2072 | True | 0 | 0 | 0 | 0 | 0 | 0 | 0 |  | 0 | 0 | 0 | 0 | Unit | 1 |  | 2030 |  |  |  | 0 | 1 |  | Nominal ¦ 1/26/2021 10:03:57 AM | 1593 | 0 | 0 | 0 | 0 | 0
HR_Final_Mid Scenario_012621 | Average | 2030 | PSE | ANRN 1535 | New Resource 1535 from 21IRPBiomass New Biomass | 0 | 0 | 0 | 0 | 0 | 0 | 0 | 0 | 0 |  | 0 | 0 | 0 | 0 | 0 | 0 | 1 | 0 |  | 0 | 0 | 0 | 0 | 0 | 0 | 0 | 0 | 0 | 0 | 0 | 0 | 0 | Other, Bio, ZZ, WC, WH | 0 | -1 |  | 0 | -1 | 0 | 0 | 0 | 0 | 0 | 0 | 0 | 0 | 0 | 0 | 0 | 0 |  |  |  |  | 0 | 1/1/2046 | 12/31/2075 | True | 0 | 0 | 0 | 0 | 0 | 0 | 0 |  | 0 | 0 | 0 | 0 | Unit | 1 |  | 2030 |  |  |  | 0 | 1 |  | Nominal ¦ 1/26/2021 10:03:57 AM | 1594 | 0 | 0 | 0 | 0 | 0
HR_Final_Mid Scenario_012621 | Average | 2030 | PSE | ANRN 1609 | New Resource 1609 from 21IRPLiIon2hr New Li Ion 2hr | -1.0642 | 24.5 | 25 | 25 | 0 | 0 | 0 | 0 | 4161 |  | 4161 | 2594.8445 | 1299.074 | 1295.7705 | 0 | 3.1 | 0.124 | 0 |  | 2565.8057 | 754.2899 | 2643.0645 | -831.5488 | 0 | 0 | 0 | 0 | 0 | -1108.5729 | 0 | 0 | 0 | Battery_PSH | 0 | -1 |  | 0 | -1 | -9322.1738 | -9322.1738 | 0 | 42467.6914 | 42467.6914 | 50 | 0 | 0 | 0 | 0 | 1570 | 0 | -0.042567 |  |  |  | 4805 | 1/1/2026 | 12/31/2055 | True | 0 | 0 | 0 | 0 | 0 | 0 | 0 |  | 0.5 | 0 | 0 | 0 | Unit | 1 |  | 2030 |  |  |  | 0 | 1 |  | Nominal ¦ 1/26/2021 10:03:57 AM | 1595 | 0 | 0 | 0 | 0 | 0
HR_Final_Mid Scenario_012621 | Average | 2030 | PSE | ANRN 1610 | New Resource 1610 from 21IRPLiIon2hr New Li Ion 2hr | -1.0642 | 24.5 | 25 | 25 | 0 | 0 | 0 | 0 | 4161 |  | 4161 | 2594.8445 | 1299.074 | 1295.7705 | 0 | 3.1 | 0.124 | 0 |  | 2565.8057 | 754.2899 | 2643.0645 | -831.5488 | 0 | 0 | 0 | 0 | 0 | -1108.5729 | 0 | 0 | 0 | Battery_PSH | 0 | -1 |  | 0 | -1 | -9322.1738 | -9322.1738 | 0 | 42467.6914 | 42467.6914 | 50 | 0 | 0 | 0 | 0 | 1570 | 0 | -0.042567 |  |  |  | 4805 | 1/1/2026 | 12/31/2055 | True | 0 | 0 | 0 | 0 | 0 | 0 | 0 |  | 0.5 | 0 | 0 | 0 | Unit | 1 |  | 2030 |  |  |  | 0 | 1 |  | Nominal ¦ 1/26/2021 10:03:57 AM | 1596 | 0 | 0 | 0 | 0 | 0
HR_Final_Mid Scenario_012621 | Average | 2030 | PSE | ANRN 1611 | New Resource 1611 from 21IRPLiIon2hr New Li Ion 2hr | -1.0642 | 24.5 | 25 | 25 | 0 | 0 | 0 | 0 | 4161 |  | 4161 | 2594.8445 | 1299.074 | 1295.7705 | 0 | 3.1 | 0.124 | 0 |  | 2565.8057 | 754.2899 | 2643.0645 | -831.5488 | 0 | 0 | 0 | 0 | 0 | -1108.5729 | 0 | 0 | 0 | Battery_PSH | 0 | -1 |  | 0 | -1 | -9322.1738 | -9322.1738 | 0 | 42467.6914 | 42467.6914 | 50 | 0 | 0 | 0 | 0 | 1570 | 0 | -0.042567 |  |  |  | 4805 | 1/1/2026 | 12/31/2055 | True | 0 | 0 | 0 | 0 | 0 | 0 | 0 |  | 0.5 | 0 | 0 | 0 | Unit | 1 |  | 2030 |  |  |  | 0 | 1 |  | Nominal ¦ 1/26/2021 10:03:57 AM | 1597 | 0 | 0 | 0 | 0 | 0
HR_Final_Mid Scenario_012621 | Average | 2030 | PSE | ANRN 1612 | New Resource 1612 from 21IRPLiIon2hr New Li Ion 2hr | -1.0642 | 24.5 | 25 | 25 | 0 | 0 | 0 | 0 | 4161 |  | 4161 | 2594.8445 | 1299.074 | 1295.7705 | 0 | 3.1 | 0.124 | 0 |  | 2565.8057 | 754.2899 | 2643.0645 | -831.5488 | 0 | 0 | 0 | 0 | 0 | -1108.5729 | 0 | 0 | 0 | Battery_PSH | 0 | -1 |  | 0 | -1 | -9322.1738 | -9322.1738 | 0 | 42467.6914 | 42467.6914 | 50 | 0 | 0 | 0 | 0 | 1570 | 0 | -0.042567 |  |  |  | 4805 | 1/1/2026 | 12/31/2055 | True | 0 | 0 | 0 | 0 | 0 | 0 | 0 |  | 0.5 | 0 | 0 | 0 | Unit | 1 |  | 2030 |  |  |  | 0 | 1 |  | Nominal ¦ 1/26/2021 10:03:57 AM | 1598 | 0 | 0 | 0 | 0 | 0
HR_Final_Mid Scenario_012621 | Average | 2030 | PSE | ANRN 1869 | New Resource 1869 from 21IRPLiIon2hr New Li Ion 2hr | 0 | 0 | 0 | 0 | 0 | 0 | 0 | 0 | 0 |  | 0 | 0 | 0 | 0 | 0 | 0 | 1 | 0 |  | 0 | 0 | 0 | 0 | 0 | 0 | 0 | 0 | 0 | 0 | 0 | 0 | 0 | Battery_PSH | 0 | -1 |  | 0 | -1 | 0 | 0 | 0 | 0 | 0 | 0 | 0 | 0 | 0 | 0 | 0 | 0 |  |  |  |  | 0 | 1/1/2039 | 12/31/2068 | True | 0 | 0 | 0 | 0 | 0 | 0 | 0 |  | 0 | 0 | 0 | 0 | Unit | 1 |  | 2030 |  |  |  | 0 | 1 |  | Nominal ¦ 1/26/2021 10:03:57 AM | 1599 | 0 | 0 | 0 | 0 | 0
HR_Final_Mid Scenario_012621 | Average | 2030 | PSE | ANRN 1870 | New Resource 1870 from 21IRPLiIon2hr New Li Ion 2hr | 0 | 0 | 0 | 0 | 0 | 0 | 0 | 0 | 0 |  | 0 | 0 | 0 | 0 | 0 | 0 | 1 | 0 |  | 0 | 0 | 0 | 0 | 0 | 0 | 0 | 0 | 0 | 0 | 0 | 0 | 0 | Battery_PSH | 0 | -1 |  | 0 | -1 | 0 | 0 | 0 | 0 | 0 | 0 | 0 | 0 | 0 | 0 | 0 | 0 |  |  |  |  | 0 | 1/1/2039 | 12/31/2068 | True | 0 | 0 | 0 | 0 | 0 | 0 | 0 |  | 0 | 0 | 0 | 0 | Unit | 1 |  | 2030 |  |  |  | 0 | 1 |  | Nominal ¦ 1/26/2021 10:03:57 AM | 1600 | 0 | 0 | 0 | 0 | 0
HR_Final_Mid Scenario_012621 | Average | 2030 | PSE | ANRN 1871 | New Resource 1871 from 21IRPLiIon2hr New Li Ion 2hr | 0 | 0 | 0 | 0 | 0 | 0 | 0 | 0 | 0 |  | 0 | 0 | 0 | 0 | 0 | 0 | 1 | 0 |  | 0 | 0 | 0 | 0 | 0 | 0 | 0 | 0 | 0 | 0 | 0 | 0 | 0 | Battery_PSH | 0 | -1 |  | 0 | -1 | 0 | 0 | 0 | 0 | 0 | 0 | 0 | 0 | 0 | 0 | 0 | 0 |  |  |  |  | 0 | 1/1/2039 | 12/31/2068 | True | 0 | 0 | 0 | 0 | 0 | 0 | 0 |  | 0 | 0 | 0 | 0 | Unit | 1 |  | 2030 |  |  |  | 0 | 1 |  | Nominal ¦ 1/26/2021 10:03:57 AM | 1601 | 0 | 0 | 0 | 0 | 0
HR_Final_Mid Scenario_012621 | Average | 2030 | PSE | ANRN 1872 | New Resource 1872 from 21IRPLiIon2hr New Li Ion 2hr | 0 | 0 | 0 | 0 | 0 | 0 | 0 | 0 | 0 |  | 0 | 0 | 0 | 0 | 0 | 0 | 1 | 0 |  | 0 | 0 | 0 | 0 | 0 | 0 | 0 | 0 | 0 | 0 | 0 | 0 | 0 | Battery_PSH | 0 | -1 |  | 0 | -1 | 0 | 0 | 0 | 0 | 0 | 0 | 0 | 0 | 0 | 0 | 0 | 0 |  |  |  |  | 0 | 1/1/2039 | 12/31/2068 | True | 0 | 0 | 0 | 0 | 0 | 0 | 0 |  | 0 | 0 | 0 | 0 | Unit | 1 |  | 2030 |  |  |  | 0 | 1 |  | Nominal ¦ 1/26/2021 10:03:57 AM | 1602 | 0 | 0 | 0 | 0 | 0
HR_Final_Mid Scenario_012621 | Average | 2030 | PSE | ANRN 2389 | New Resource 2389 from 21IRPLiIon4hr New Li Ion 4hr | 0 | 0 | 0 | 0 | 0 | 0 | 0 | 0 | 0 |  | 0 | 0 | 0 | 0 | 0 | 0 | 1 | 0 |  | 0 | 0 | 0 | 0 | 0 | 0 | 0 | 0 | 0 | 0 | 0 | 0 | 0 | Battery_PSH | 0 | -1 |  | 0 | -1 | 0 | 0 | 0 | 0 | 0 | 0 | 0 | 0 | 0 | 0 | 0 | 0 |  |  |  |  | 0 | 1/1/2040 | 12/31/2069 | True | 0 | 0 | 0 | 0 | 0 | 0 | 0 |  | 0 | 0 | 0 | 0 | Unit | 1 |  | 2030 |  |  |  | 0 | 1 |  | Nominal ¦ 1/26/2021 10:03:57 AM | 1603 | 0 | 0 | 0 | 0 | 0
HR_Final_Mid Scenario_012621 | Average | 2030 | PSE | ANRN 2429 | New Resource 2429 from 21IRPLiIon4hr New Li Ion 4hr | 0 | 0 | 0 | 0 | 0 | 0 | 0 | 0 | 0 |  | 0 | 0 | 0 | 0 | 0 | 0 | 1 | 0 |  | 0 | 0 | 0 | 0 | 0 | 0 | 0 | 0 | 0 | 0 | 0 | 0 | 0 | Battery_PSH | 0 | -1 |  | 0 | -1 | 0 | 0 | 0 | 0 | 0 | 0 | 0 | 0 | 0 | 0 | 0 | 0 |  |  |  |  | 0 | 1/1/2042 | 12/31/2071 | True | 0 | 0 | 0 | 0 | 0 | 0 | 0 |  | 0 | 0 | 0 | 0 | Unit | 1 |  | 2030 |  |  |  | 0 | 1 |  | Nominal ¦ 1/26/2021 10:03:57 AM | 1604 | 0 | 0 | 0 | 0 | 0
HR_Final_Mid Scenario_012621 | Average | 2030 | PSE | ANRN 2529 | New Resource 2529 from 21IRPLiIon4hr New Li Ion 4hr | 0 | 0 | 0 | 0 | 0 | 0 | 0 | 0 | 0 |  | 0 | 0 | 0 | 0 | 0 | 0 | 1 | 0 |  | 0 | 0 | 0 | 0 | 0 | 0 | 0 | 0 | 0 | 0 | 0 | 0 | 0 | Battery_PSH | 0 | -1 |  | 0 | -1 | 0 | 0 | 0 | 0 | 0 | 0 | 0 | 0 | 0 | 0 | 0 | 0 |  |  |  |  | 0 | 1/1/2047 | 12/31/2076 | True | 0 | 0 | 0 | 0 | 0 | 0 | 0 |  | 0 | 0 | 0 | 0 | Unit | 1 |  | 2030 |  |  |  | 0 | 1 |  | Nominal ¦ 1/26/2021 10:03:57 AM | 1605 | 0 | 0 | 0 | 0 | 0
HR_Final_Mid Scenario_012621 | Average | 2030 | PSE | ANRN 2909 | New Resource 2909 from 21IRPFlow4hr New Flow 4hr | 0 | 0 | 0 | 0 | 0 | 0 | 0 | 0 | 0 |  | 0 | 0 | 0 | 0 | 0 | 0 | 1 | 0 |  | 0 | 0 | 0 | 0 | 0 | 0 | 0 | 0 | 0 | 0 | 0 | 0 | 0 | Battery_PSH | 0 | -1 |  | 0 | -1 | 0 | 0 | 0 | 0 | 0 | 0 | 0 | 0 | 0 | 0 | 0 | 0 |  |  |  |  | 0 | 1/1/2041 | 12/31/2070 | True | 0 | 0 | 0 | 0 | 0 | 0 | 0 |  | 0 | 0 | 0 | 0 | Unit | 1 |  | 2030 |  |  |  | 0 | 1 |  | Nominal ¦ 1/26/2021 10:03:57 AM | 1606 | 0 | 0 | 0 | 0 | 0
HR_Final_Mid Scenario_012621 | Average | 2030 | PSE | ANRN 2910 | New Resource 2910 from 21IRPFlow4hr New Flow 4hr | 0 | 0 | 0 | 0 | 0 | 0 | 0 | 0 | 0 |  | 0 | 0 | 0 | 0 | 0 | 0 | 1 | 0 |  | 0 | 0 | 0 | 0 | 0 | 0 | 0 | 0 | 0 | 0 | 0 | 0 | 0 | Battery_PSH | 0 | -1 |  | 0 | -1 | 0 | 0 | 0 | 0 | 0 | 0 | 0 | 0 | 0 | 0 | 0 | 0 |  |  |  |  | 0 | 1/1/2041 | 12/31/2070 | True | 0 | 0 | 0 | 0 | 0 | 0 | 0 |  | 0 | 0 | 0 | 0 | Unit | 1 |  | 2030 |  |  |  | 0 | 1 |  | Nominal ¦ 1/26/2021 10:03:57 AM | 1607 | 0 | 0 | 0 | 0 | 0
HR_Final_Mid Scenario_012621 | Average | 2030 | PSE | ANRN 2929 | New Resource 2929 from 21IRPFlow4hr New Flow 4hr | 0 | 0 | 0 | 0 | 0 | 0 | 0 | 0 | 0 |  | 0 | 0 | 0 | 0 | 0 | 0 | 1 | 0 |  | 0 | 0 | 0 | 0 | 0 | 0 | 0 | 0 | 0 | 0 | 0 | 0 | 0 | Battery_PSH | 0 | -1 |  | 0 | -1 | 0 | 0 | 0 | 0 | 0 | 0 | 0 | 0 | 0 | 0 | 0 | 0 |  |  |  |  | 0 | 1/1/2042 | 12/31/2071 | True | 0 | 0 | 0 | 0 | 0 | 0 | 0 |  | 0 | 0 | 0 | 0 | Unit | 1 |  | 2030 |  |  |  | 0 | 1 |  | Nominal ¦ 1/26/2021 10:03:57 AM | 1608 | 0 | 0 | 0 | 0 | 0
HR_Final_Mid Scenario_012621 | Average | 2030 | PSE | ANRN 2930 | New Resource 2930 from 21IRPFlow4hr New Flow 4hr | 0 | 0 | 0 | 0 | 0 | 0 | 0 | 0 | 0 |  | 0 | 0 | 0 | 0 | 0 | 0 | 1 | 0 |  | 0 | 0 | 0 | 0 | 0 | 0 | 0 | 0 | 0 | 0 | 0 | 0 | 0 | Battery_PSH | 0 | -1 |  | 0 | -1 | 0 | 0 | 0 | 0 | 0 | 0 | 0 | 0 | 0 | 0 | 0 | 0 |  |  |  |  | 0 | 1/1/2042 | 12/31/2071 | True | 0 | 0 | 0 | 0 | 0 | 0 | 0 |  | 0 | 0 | 0 | 0 | Unit | 1 |  | 2030 |  |  |  | 0 | 1 |  | Nominal ¦ 1/26/2021 10:03:57 AM | 1609 | 0 | 0 | 0 | 0 | 0
HR_Final_Mid Scenario_012621 | Average | 2030 | PSE | ANRN 2931 | New Resource 2931 from 21IRPFlow4hr New Flow 4hr | 0 | 0 | 0 | 0 | 0 | 0 | 0 | 0 | 0 |  | 0 | 0 | 0 | 0 | 0 | 0 | 1 | 0 |  | 0 | 0 | 0 | 0 | 0 | 0 | 0 | 0 | 0 | 0 | 0 | 0 | 0 | Battery_PSH | 0 | -1 |  | 0 | -1 | 0 | 0 | 0 | 0 | 0 | 0 | 0 | 0 | 0 | 0 | 0 | 0 |  |  |  |  | 0 | 1/1/2042 | 12/31/2071 | True | 0 | 0 | 0 | 0 | 0 | 0 | 0 |  | 0 | 0 | 0 | 0 | Unit | 1 |  | 2030 |  |  |  | 0 | 1 |  | Nominal ¦ 1/26/2021 10:03:57 AM | 1610 | 0 | 0 | 0 | 0 | 0
HR_Final_Mid Scenario_012621 | Average | 2030 | PSE | ANRN 2932 | New Resource 2932 from 21IRPFlow4hr New Flow 4hr | 0 | 0 | 0 | 0 | 0 | 0 | 0 | 0 | 0 |  | 0 | 0 | 0 | 0 | 0 | 0 | 1 | 0 |  | 0 | 0 | 0 | 0 | 0 | 0 | 0 | 0 | 0 | 0 | 0 | 0 | 0 | Battery_PSH | 0 | -1 |  | 0 | -1 | 0 | 0 | 0 | 0 | 0 | 0 | 0 | 0 | 0 | 0 | 0 | 0 |  |  |  |  | 0 | 1/1/2042 | 12/31/2071 | True | 0 | 0 | 0 | 0 | 0 | 0 | 0 |  | 0 | 0 | 0 | 0 | Unit | 1 |  | 2030 |  |  |  | 0 | 1 |  | Nominal ¦ 1/26/2021 10:03:57 AM | 1611 | 0 | 0 | 0 | 0 | 0
HR_Final_Mid Scenario_012621 | Average | 2030 | PSE | ANRN 2949 | New Resource 2949 from 21IRPFlow4hr New Flow 4hr | 0 | 0 | 0 | 0 | 0 | 0 | 0 | 0 | 0 |  | 0 | 0 | 0 | 0 | 0 | 0 | 1 | 0 |  | 0 | 0 | 0 | 0 | 0 | 0 | 0 | 0 | 0 | 0 | 0 | 0 | 0 | Battery_PSH | 0 | -1 |  | 0 | -1 | 0 | 0 | 0 | 0 | 0 | 0 | 0 | 0 | 0 | 0 | 0 | 0 |  |  |  |  | 0 | 1/1/2043 | 12/31/2072 | True | 0 | 0 | 0 | 0 | 0 | 0 | 0 |  | 0 | 0 | 0 | 0 | Unit | 1 |  | 2030 |  |  |  | 0 | 1 |  | Nominal ¦ 1/26/2021 10:03:57 AM | 1612 | 0 | 0 | 0 | 0 | 0
HR_Final_Mid Scenario_012621 | Average | 2030 | PSE | ANRN 2969 | New Resource 2969 from 21IRPFlow4hr New Flow 4hr | 0 | 0 | 0 | 0 | 0 | 0 | 0 | 0 | 0 |  | 0 | 0 | 0 | 0 | 0 | 0 | 1 | 0 |  | 0 | 0 | 0 | 0 | 0 | 0 | 0 | 0 | 0 | 0 | 0 | 0 | 0 | Battery_PSH | 0 | -1 |  | 0 | -1 | 0 | 0 | 0 | 0 | 0 | 0 | 0 | 0 | 0 | 0 | 0 | 0 |  |  |  |  | 0 | 1/1/2044 | 12/31/2073 | True | 0 | 0 | 0 | 0 | 0 | 0 | 0 |  | 0 | 0 | 0 | 0 | Unit | 1 |  | 2030 |  |  |  | 0 | 1 |  | Nominal ¦ 1/26/2021 10:03:57 AM | 1613 | 0 | 0 | 0 | 0 | 0
HR_Final_Mid Scenario_012621 | Average | 2030 | PSE | ANRN 2970 | New Resource 2970 from 21IRPFlow4hr New Flow 4hr | 0 | 0 | 0 | 0 | 0 | 0 | 0 | 0 | 0 |  | 0 | 0 | 0 | 0 | 0 | 0 | 1 | 0 |  | 0 | 0 | 0 | 0 | 0 | 0 | 0 | 0 | 0 | 0 | 0 | 0 | 0 | Battery_PSH | 0 | -1 |  | 0 | -1 | 0 | 0 | 0 | 0 | 0 | 0 | 0 | 0 | 0 | 0 | 0 | 0 |  |  |  |  | 0 | 1/1/2044 | 12/31/2073 | True | 0 | 0 | 0 | 0 | 0 | 0 | 0 |  | 0 | 0 | 0 | 0 | Unit | 1 |  | 2030 |  |  |  | 0 | 1 |  | Nominal ¦ 1/26/2021 10:03:57 AM | 1614 | 0 | 0 | 0 | 0 | 0
HR_Final_Mid Scenario_012621 | Average | 2030 | PSE | ANRN 2971 | New Resource 2971 from 21IRPFlow4hr New Flow 4hr | 0 | 0 | 0 | 0 | 0 | 0 | 0 | 0 | 0 |  | 0 | 0 | 0 | 0 | 0 | 0 | 1 | 0 |  | 0 | 0 | 0 | 0 | 0 | 0 | 0 | 0 | 0 | 0 | 0 | 0 | 0 | Battery_PSH | 0 | -1 |  | 0 | -1 | 0 | 0 | 0 | 0 | 0 | 0 | 0 | 0 | 0 | 0 | 0 | 0 |  |  |  |  | 0 | 1/1/2044 | 12/31/2073 | True | 0 | 0 | 0 | 0 | 0 | 0 | 0 |  | 0 | 0 | 0 | 0 | Unit | 1 |  | 2030 |  |  |  | 0 | 1 |  | Nominal ¦ 1/26/2021 10:03:57 AM | 1615 | 0 | 0 | 0 | 0 | 0
HR_Final_Mid Scenario_012621 | Average | 2030 | PSE | ANRN 2989 | New Resource 2989 from 21IRPFlow4hr New Flow 4hr | 0 | 0 | 0 | 0 | 0 | 0 | 0 | 0 | 0 |  | 0 | 0 | 0 | 0 | 0 | 0 | 1 | 0 |  | 0 | 0 | 0 | 0 | 0 | 0 | 0 | 0 | 0 | 0 | 0 | 0 | 0 | Battery_PSH | 0 | -1 |  | 0 | -1 | 0 | 0 | 0 | 0 | 0 | 0 | 0 | 0 | 0 | 0 | 0 | 0 |  |  |  |  | 0 | 1/1/2045 | 12/31/2074 | True | 0 | 0 | 0 | 0 | 0 | 0 | 0 |  | 0 | 0 | 0 | 0 | Unit | 1 |  | 2030 |  |  |  | 0 | 1 |  | Nominal ¦ 1/26/2021 10:03:57 AM | 1616 | 0 | 0 | 0 | 0 | 0
HR_Final_Mid Scenario_012621 | Average | 2030 | PSE | ANRN 2990 | New Resource 2990 from 21IRPFlow4hr New Flow 4hr | 0 | 0 | 0 | 0 | 0 | 0 | 0 | 0 | 0 |  | 0 | 0 | 0 | 0 | 0 | 0 | 1 | 0 |  | 0 | 0 | 0 | 0 | 0 | 0 | 0 | 0 | 0 | 0 | 0 | 0 | 0 | Battery_PSH | 0 | -1 |  | 0 | -1 | 0 | 0 | 0 | 0 | 0 | 0 | 0 | 0 | 0 | 0 | 0 | 0 |  |  |  |  | 0 | 1/1/2045 | 12/31/2074 | True | 0 | 0 | 0 | 0 | 0 | 0 | 0 |  | 0 | 0 | 0 | 0 | Unit | 1 |  | 2030 |  |  |  | 0 | 1 |  | Nominal ¦ 1/26/2021 10:03:57 AM | 1617 | 0 | 0 | 0 | 0 | 0
HR_Final_Mid Scenario_012621 | Average | 2030 | PSE | ANRN 3009 | New Resource 3009 from 21IRPFlow4hr New Flow 4hr | 0 | 0 | 0 | 0 | 0 | 0 | 0 | 0 | 0 |  | 0 | 0 | 0 | 0 | 0 | 0 | 1 | 0 |  | 0 | 0 | 0 | 0 | 0 | 0 | 0 | 0 | 0 | 0 | 0 | 0 | 0 | Battery_PSH | 0 | -1 |  | 0 | -1 | 0 | 0 | 0 | 0 | 0 | 0 | 0 | 0 | 0 | 0 | 0 | 0 |  |  |  |  | 0 | 1/1/2046 | 12/31/2075 | True | 0 | 0 | 0 | 0 | 0 | 0 | 0 |  | 0 | 0 | 0 | 0 | Unit | 1 |  | 2030 |  |  |  | 0 | 1 |  | Nominal ¦ 1/26/2021 10:03:57 AM | 1618 | 0 | 0 | 0 | 0 | 0
HR_Final_Mid Scenario_012621 | Average | 2030 | PSE | ANRN 3509 | New Resource 3509 from 21IRPFlow6hr New Flow 6hr | 0 | 0 | 0 | 0 | 0 | 0 | 0 | 0 | 0 |  | 0 | 0 | 0 | 0 | 0 | 0 | 1 | 0 |  | 0 | 0 | 0 | 0 | 0 | 0 | 0 | 0 | 0 | 0 | 0 | 0 | 0 | Battery_PSH | 0 | -1 |  | 0 | -1 | 0 | 0 | 0 | 0 | 0 | 0 | 0 | 0 | 0 | 0 | 0 | 0 |  |  |  |  | 0 | 1/1/2046 | 12/31/2075 | True | 0 | 0 | 0 | 0 | 0 | 0 | 0 |  | 0 | 0 | 0 | 0 | Unit | 1 |  | 2030 |  |  |  | 0 | 1 |  | Nominal ¦ 1/26/2021 10:03:57 AM | 1619 | 0 | 0 | 0 | 0 | 0
HR_Final_Mid Scenario_012621 | Average | 2030 | PSE | ANRN 3510 | New Resource 3510 from 21IRPFlow6hr New Flow 6hr | 0 | 0 | 0 | 0 | 0 | 0 | 0 | 0 | 0 |  | 0 | 0 | 0 | 0 | 0 | 0 | 1 | 0 |  | 0 | 0 | 0 | 0 | 0 | 0 | 0 | 0 | 0 | 0 | 0 | 0 | 0 | Battery_PSH | 0 | -1 |  | 0 | -1 | 0 | 0 | 0 | 0 | 0 | 0 | 0 | 0 | 0 | 0 | 0 | 0 |  |  |  |  | 0 | 1/1/2046 | 12/31/2075 | True | 0 | 0 | 0 | 0 | 0 | 0 | 0 |  | 0 | 0 | 0 | 0 | Unit | 1 |  | 2030 |  |  |  | 0 | 1 |  | Nominal ¦ 1/26/2021 10:03:57 AM | 1620 | 0 | 0 | 0 | 0 | 0
HR_Final_Mid Scenario_012621 | Average | 2030 | PSE | ANRN 3511 | New Resource 3511 from 21IRPFlow6hr New Flow 6hr | 0 | 0 | 0 | 0 | 0 | 0 | 0 | 0 | 0 |  | 0 | 0 | 0 | 0 | 0 | 0 | 1 | 0 |  | 0 | 0 | 0 | 0 | 0 | 0 | 0 | 0 | 0 | 0 | 0 | 0 | 0 | Battery_PSH | 0 | -1 |  | 0 | -1 | 0 | 0 | 0 | 0 | 0 | 0 | 0 | 0 | 0 | 0 | 0 | 0 |  |  |  |  | 0 | 1/1/2046 | 12/31/2075 | True | 0 | 0 | 0 | 0 | 0 | 0 | 0 |  | 0 | 0 | 0 | 0 | Unit | 1 |  | 2030 |  |  |  | 0 | 1 |  | Nominal ¦ 1/26/2021 10:03:57 AM | 1621 | 0 | 0 | 0 | 0 | 0
HR_Final_Mid Scenario_012621 | Average | 2030 | PSE | ANRN 3512 | New Resource 3512 from 21IRPFlow6hr New Flow 6hr | 0 | 0 | 0 | 0 | 0 | 0 | 0 | 0 | 0 |  | 0 | 0 | 0 | 0 | 0 | 0 | 1 | 0 |  | 0 | 0 | 0 | 0 | 0 | 0 | 0 | 0 | 0 | 0 | 0 | 0 | 0 | Battery_PSH | 0 | -1 |  | 0 | -1 | 0 | 0 | 0 | 0 | 0 | 0 | 0 | 0 | 0 | 0 | 0 | 0 |  |  |  |  | 0 | 1/1/2046 | 12/31/2075 | True | 0 | 0 | 0 | 0 | 0 | 0 | 0 |  | 0 | 0 | 0 | 0 | Unit | 1 |  | 2030 |  |  |  | 0 | 1 |  | Nominal ¦ 1/26/2021 10:03:57 AM | 1622 | 0 | 0 | 0 | 0 | 0
HR_Final_Mid Scenario_012621 | Average | 2030 | PSE | ANRN 3513 | New Resource 3513 from 21IRPFlow6hr New Flow 6hr | 0 | 0 | 0 | 0 | 0 | 0 | 0 | 0 | 0 |  | 0 | 0 | 0 | 0 | 0 | 0 | 1 | 0 |  | 0 | 0 | 0 | 0 | 0 | 0 | 0 | 0 | 0 | 0 | 0 | 0 | 0 | Battery_PSH | 0 | -1 |  | 0 | -1 | 0 | 0 | 0 | 0 | 0 | 0 | 0 | 0 | 0 | 0 | 0 | 0 |  |  |  |  | 0 | 1/1/2046 | 12/31/2075 | True | 0 | 0 | 0 | 0 | 0 | 0 | 0 |  | 0 | 0 | 0 | 0 | Unit | 1 |  | 2030 |  |  |  | 0 | 1 |  | Nominal ¦ 1/26/2021 10:03:57 AM | 1623 | 0 | 0 | 0 | 0 | 0
HR_Final_Mid Scenario_012621 | Average | 2030 | PSE | ANRN 3514 | New Resource 3514 from 21IRPFlow6hr New Flow 6hr | 0 | 0 | 0 | 0 | 0 | 0 | 0 | 0 | 0 |  | 0 | 0 | 0 | 0 | 0 | 0 | 1 | 0 |  | 0 | 0 | 0 | 0 | 0 | 0 | 0 | 0 | 0 | 0 | 0 | 0 | 0 | Battery_PSH | 0 | -1 |  | 0 | -1 | 0 | 0 | 0 | 0 | 0 | 0 | 0 | 0 | 0 | 0 | 0 | 0 |  |  |  |  | 0 | 1/1/2046 | 12/31/2075 | True | 0 | 0 | 0 | 0 | 0 | 0 | 0 |  | 0 | 0 | 0 | 0 | Unit | 1 |  | 2030 |  |  |  | 0 | 1 |  | Nominal ¦ 1/26/2021 10:03:57 AM | 1624 | 0 | 0 | 0 | 0 | 0
HR_Final_Mid Scenario_012621 | Average | 2030 | PSE | ANRN 3515 | New Resource 3515 from 21IRPFlow6hr New Flow 6hr | 0 | 0 | 0 | 0 | 0 | 0 | 0 | 0 | 0 |  | 0 | 0 | 0 | 0 | 0 | 0 | 1 | 0 |  | 0 | 0 | 0 | 0 | 0 | 0 | 0 | 0 | 0 | 0 | 0 | 0 | 0 | Battery_PSH | 0 | -1 |  | 0 | -1 | 0 | 0 | 0 | 0 | 0 | 0 | 0 | 0 | 0 | 0 | 0 | 0 |  |  |  |  | 0 | 1/1/2046 | 12/31/2075 | True | 0 | 0 | 0 | 0 | 0 | 0 | 0 |  | 0 | 0 | 0 | 0 | Unit | 1 |  | 2030 |  |  |  | 0 | 1 |  | Nominal ¦ 1/26/2021 10:03:57 AM | 1625 | 0 | 0 | 0 | 0 | 0
HR_Final_Mid Scenario_012621 | Average | 2030 | PSE | ANRN 3529 | New Resource 3529 from 21IRPFlow6hr New Flow 6hr | 0 | 0 | 0 | 0 | 0 | 0 | 0 | 0 | 0 |  | 0 | 0 | 0 | 0 | 0 | 0 | 1 | 0 |  | 0 | 0 | 0 | 0 | 0 | 0 | 0 | 0 | 0 | 0 | 0 | 0 | 0 | Battery_PSH | 0 | -1 |  | 0 | -1 | 0 | 0 | 0 | 0 | 0 | 0 | 0 | 0 | 0 | 0 | 0 | 0 |  |  |  |  | 0 | 1/1/2047 | 12/31/2076 | True | 0 | 0 | 0 | 0 | 0 | 0 | 0 |  | 0 | 0 | 0 | 0 | Unit | 1 |  | 2030 |  |  |  | 0 | 1 |  | Nominal ¦ 1/26/2021 10:03:57 AM | 1626 | 0 | 0 | 0 | 0 | 0
HR_Final_Mid Scenario_012621 | Average | 2030 | PSE | ANRN 3530 | New Resource 3530 from 21IRPFlow6hr New Flow 6hr | 0 | 0 | 0 | 0 | 0 | 0 | 0 | 0 | 0 |  | 0 | 0 | 0 | 0 | 0 | 0 | 1 | 0 |  | 0 | 0 | 0 | 0 | 0 | 0 | 0 | 0 | 0 | 0 | 0 | 0 | 0 | Battery_PSH | 0 | -1 |  | 0 | -1 | 0 | 0 | 0 | 0 | 0 | 0 | 0 | 0 | 0 | 0 | 0 | 0 |  |  |  |  | 0 | 1/1/2047 | 12/31/2076 | True | 0 | 0 | 0 | 0 | 0 | 0 | 0 |  | 0 | 0 | 0 | 0 | Unit | 1 |  | 2030 |  |  |  | 0 | 1 |  | Nominal ¦ 1/26/2021 10:03:57 AM | 1627 | 0 | 0 | 0 | 0 | 0
HR_Final_Mid Scenario_012621 | Average | 2030 | PSE | ANRN 3949 | New Resource 3949 from 21IRPDSM1 DSM Bundle 1 | 76.4165 | 76.4165 | 76.4165 | 76.4165 | 76.4165 | 9.4983 | 9.046 | 9.046 | 0 | 0 | 0 | 71233.0312 | 18557.873 | 52675.1602 | 0 | 126.02 | 2.147 | 0 | 9.046 | 0 | 0 | 0 | 0 | 6055.4854 | 6055.4854 | 0 | 0 | 0 | 65177.5508 | 0 | 0 | 0 | New Cosnervation | 0 | -1 |  | 0 | -1 | 669408.75 | 669408.75 | 0 | 669408.75 | 0 | 0 | 4.4635 | 0 | 0 | 0 | 0 | 0 | 1 | 97.3658 | 27.7228 | 9.046 | 8760 | 1/1/2022 | 12/31/2051 | True | 0 | 0 | 0 | 0 | 0 | 0 | 0 |  | 0 | 0 | 0 | 0 | Unit | 1 |  | 2030 |  |  |  | 0 | 1 |  | Nominal ¦ 1/26/2021 10:03:57 AM | 1628 | 0 | 0 | 0 | 0 | 0
HR_Final_Mid Scenario_012621 | Average | 2030 | PSE | ANRN 3950 | New Resource 3950 from 21IRPDSM2 DSM Bundle 2 | 38.1555 | 38.1556 | 38.1556 | 38.1556 | 38.1555 | 63.7534 | 60.7175 | 60.7175 | 0 | 0 | 0 | 40216.8086 | 9490.3271 | 30726.4805 | 0 | 73.51 | 2.8266 | 0 | 60.7175 | 0 | 0 | 0 | 0 | 20294.373 | 20294.373 | 0 | 0 | 0 | 19922.4355 | 0 | 0 | 0 | New Cosnervation | 0 | -1 |  | 0 | -1 | 334242.4688 | 334242.4688 | 0 | 334242.4688 | 0 | 0 | 1.5525 | 0 | 0 | 0 | 0 | 0 | 1 | 59.6047 | 28.3935 | 60.7175 | 8760 | 1/1/2022 | 12/31/2051 | True | 0 | 0 | 0 | 0 | 0 | 0 | 0 |  | 0 | 0 | 0 | 0 | Unit | 1 |  | 2030 |  |  |  | 0 | 1 |  | Nominal ¦ 1/26/2021 10:03:57 AM | 1629 | 0 | 0 | 0 | 0 | 0
HR_Final_Mid Scenario_012621 | Average | 2030 | PSE | ANRN 3951 | New Resource 3951 from 21IRPDSM3 DSM Bundle 3 | 20.9725 | 20.9726 | 20.9726 | 20.9726 | 20.9725 | 79.5075 | 75.7214 | 75.7214 | 0 | 0 | 0 | 18848.4082 | 4975.3027 | 13873.1045 | 0 | 33.19 | 1.9524 | 0 | 75.7214 | 0 | 0 | 0 | 0 | 13911.501 | 13911.501 | 0 | 0 | 0 | 4936.9067 | 0 | 0 | 0 | New Cosnervation | 0 | -1 |  | 0 | -1 | 183719.4688 | 183719.4688 | 0 | 183719.4688 | 0 | 0 | 0.52511 | 0 | 0 | 0 | 0 | 0 | 1 | 26.872 | 27.081 | 75.7214 | 8760 | 1/1/2022 | 12/31/2051 | True | 0 | 0 | 0 | 0 | 0 | 0 | 0 |  | 0 | 0 | 0 | 0 | Unit | 1 |  | 2030 |  |  |  | 0 | 1 |  | Nominal ¦ 1/26/2021 10:03:57 AM | 1630 | 0 | 0 | 0 | 0 | 0
HR_Final_Mid Scenario_012621 | Average | 2030 | PSE | ANRN 3952 | New Resource 3952 from 21IRPDSM4 DSM Bundle 4 | 9.4994 | 9.4994 | 9.4994 | 9.4994 | 9.4994 | 158.6057 | 151.0529 | 151.0529 | 0 | 0 | 0 | 8780.3447 | 2360.0105 | 6420.334 | 0 | 15.36 | 2.4584 | 0 | 151.0529 | 0 | 0 | 0 | 0 | 12569.7764 | 12569.7764 | 0 | 0 | 0 | -3789.4316 | 0 | 0 | 0 | New Cosnervation | 0 | -1 |  | 0 | -1 | 83214.375 | 83214.375 | 0 | 83214.375 | 0 | 0 | 0 | 0 | 0 | 0 | 0 | 0 | 1 | -45.5382 | 28.3606 | 151.0529 | 8760 | 1/1/2022 | 12/31/2051 | True | 0 | 0 | 0 | 0 | 0 | 0 | 0 |  | 0 | 0 | 0 | 0 | Unit | 1 |  | 2030 |  |  |  | 0 | 1 |  | Nominal ¦ 1/26/2021 10:03:57 AM | 1631 | 0 | 0 | 0 | 0 | 0
HR_Final_Mid Scenario_012621 | Average | 2030 | PSE | ANRN 3953 | New Resource 3953 from 21IRPDSM5 DSM Bundle 5 | 9.8784 | 9.8784 | 9.8784 | 9.8784 | 9.8784 | 117.0915 | 111.5156 | 111.5156 | 0 | 0 | 0 | 13398.9805 | 2602.2859 | 10796.6943 | 0 | 25.83 | 5.3705 | 0 | 111.5156 | 0 | 0 | 0 | 0 | 9649.96 | 9649.96 | 0 | 0 | 0 | 3749.0205 | 0 | 0 | 0 | New Cosnervation | 0 | -1 |  | 0 | -1 | 86534.6172 | 86534.6172 | 0 | 86534.6172 | 0 | 0 | 0.011416 | 0 | 0 | 0 | 0 | 0 | 1 | 43.3239 | 30.0722 | 111.5156 | 8760 | 1/1/2022 | 12/31/2051 | True | 0 | 0 | 0 | 0 | 0 | 0 | 0 |  | 0 | 0 | 0 | 0 | Unit | 1 |  | 2030 |  |  |  | 0 | 1 |  | Nominal ¦ 1/26/2021 10:03:57 AM | 1632 | 0 | 0 | 0 | 0 | 0
HR_Final_Mid Scenario_012621 | Average | 2030 | PSE | ANRN 3954 | New Resource 3954 from 21IRPDSM6 DSM Bundle 6 | 3.2776 | 3.2776 | 3.2776 | 3.2776 | 3.2776 | 113.1283 | 107.7412 | 107.7412 | 0 | 0 | 0 | 4016.1951 | 835.2875 | 3180.9077 | 0 | 7.61 | 4.8159 | 0 | 107.7412 | 0 | 0 | 0 | 0 | 3093.4783 | 3093.4783 | 0 | 0 | 0 | 922.7169 | 0 | 0 | 0 | New Cosnervation | 0 | -1 |  | 0 | -1 | 28712.1133 | 28712.1133 | 0 | 28712.1133 | 0 | 0 | 0 | 0 | 0 | 0 | 0 | 0 | 1 | 32.1369 | 29.0918 | 107.7412 | 8760 | 1/1/2022 | 12/31/2051 | True | 0 | 0 | 0 | 0 | 0 | 0 | 0 |  | 0 | 0 | 0 | 0 | Unit | 1 |  | 2030 |  |  |  | 0 | 1 |  | Nominal ¦ 1/26/2021 10:03:57 AM | 1633 | 0 | 0 | 0 | 0 | 0
HR_Final_Mid Scenario_012621 | Average | 2030 | PSE | ANRN 3955 | New Resource 3955 from 21IRPDSM7 DSM Bundle 7 | 19.1274 | 19.1274 | 19.1274 | 19.1274 | 19.1274 | 198.7606 | 189.2958 | 189.2958 | 0 | 0 | 0 | 19958.1816 | 4780.9468 | 15177.2344 | 0 | 36.31 | 2.7583 | 0 | 189.2958 | 0 | 0 | 0 | 0 | 31717.6836 | 31717.6836 | 0 | 0 | 0 | -11759.502 | 0 | 0 | 0 | New Cosnervation | 0 | -1 |  | 0 | -1 | 167556.2188 | 167556.2188 | 0 | 167556.2188 | 0 | 0 | 0 | 0 | 0 | 0 | 0 | 0 | 1 | -70.1824 | 28.5334 | 189.2958 | 8760 | 1/1/2022 | 12/31/2051 | True | 0 | 0 | 0 | 0 | 0 | 0 | 0 |  | 0 | 0 | 0 | 0 | Unit | 1 |  | 2030 |  |  |  | 0 | 1 |  | Nominal ¦ 1/26/2021 10:03:57 AM | 1634 | 0 | 0 | 0 | 0 | 0
HR_Final_Mid Scenario_012621 | Average | 2030 | PSE | ANRN 3956 | New Resource 3956 from 21IRPDSM8 DSM Bundle 8 | 13.7965 | 13.7965 | 13.7965 | 13.7965 | 13.7965 | 214.6622 | 204.4401 | 204.4401 | 0 | 0 | 0 | 10707.2441 | 3237.7537 | 7469.4902 | 0 | 17.87 | 1.8976 | 0 | 204.4401 | 0 | 0 | 0 | 0 | 24708.0762 | 24708.0762 | 0 | 0 | 0 | -14000.833 | 0 | 0 | 0 | New Cosnervation | 0 | -1 |  | 0 | -1 | 120857.3125 | 120857.3125 | 0 | 120857.3125 | 0 | 0 | 0 | 0 | 0 | 0 | 0 | 0 | 1 | -115.846 | 26.7899 | 204.4401 | 8760 | 1/1/2022 | 12/31/2051 | True | 0 | 0 | 0 | 0 | 0 | 0 | 0 |  | 0 | 0 | 0 | 0 | Unit | 1 |  | 2030 |  |  |  | 0 | 1 |  | Nominal ¦ 1/26/2021 10:03:57 AM | 1635 | 0 | 0 | 0 | 0 | 0
HR_Final_Mid Scenario_012621 | Average | 2030 | PSE | ANRN 3957 | New Resource 3957 from 21IRPDSM9 DSM Bundle 9 | 28.1278 | 28.1279 | 28.1279 | 28.1279 | 28.1278 | 214.3183 | 204.1125 | 204.1125 | 0 | 0 | 0 | 25427.6699 | 6756.0352 | 18671.6348 | 0 | 44.67 | 2.3056 | 0 | 204.1125 | 0 | 0 | 0 | 0 | 50293.3086 | 50293.3086 | 0 | 0 | 0 | -24865.6387 | 0 | 0 | 0 | New Cosnervation | 0 | -1 |  | 0 | -1 | 246399.8906 | 246399.8906 | 0 | 246399.8906 | 0 | 0 | 0 | 0 | 0 | 0 | 0 | 0 | 1 | -100.9158 | 27.419 | 204.1125 | 8760 | 1/1/2022 | 12/31/2051 | True | 0 | 0 | 0 | 0 | 0 | 0 | 0 |  | 0 | 0 | 0 | 0 | Unit | 1 |  | 2030 |  |  |  | 0 | 1 |  | Nominal ¦ 1/26/2021 10:03:57 AM | 1636 | 0 | 0 | 0 | 0 | 0
HR_Final_Mid Scenario_012621 | Average | 2030 | PSE | ANRN 3958 | New Resource 3958 from 21IRPDSM10 DSM Bundle 10 | 10.241 | 10.241 | 10.241 | 10.241 | 10.241 | 418.3684 | 398.446 | 398.446 | 0 | 0 | 0 | 11759.6631 | 2572.2317 | 9187.4307 | 0 | 21.98 | 3.0645 | 0 | 398.446 | 0 | 0 | 0 | 0 | 35745.125 | 35745.125 | 0 | 0 | 0 | -23985.4609 | 0 | 0 | 0 | New Cosnervation | 0 | -1 |  | 0 | -1 | 89711.3359 | 89711.3359 | 0 | 89711.3359 | 0 | 0 | 0 | 0 | 0 | 0 | 0 | 0 | 1 | -267.3627 | 28.6723 | 398.446 | 8760 | 1/1/2022 | 12/31/2051 | True | 0 | 0 | 0 | 0 | 0 | 0 | 0 |  | 0 | 0 | 0 | 0 | Unit | 1 |  | 2030 |  |  |  | 0 | 1 |  | Nominal ¦ 1/26/2021 10:03:57 AM | 1637 | 0 | 0 | 0 | 0 | 0
HR_Final_Mid Scenario_012621 | Average | 2030 | PSE | ANRN 3962 | New Resource 3962 from 21IRPDSMDE DSM Bundle Distribution Efficiency | 14.6408 | 14.6408 | 14.6408 | 14.6408 | 14.6408 | 106.3648 | 101.2998 | 101.2998 | 0 | 0 | 0 | 7595.4087 | 3319.3662 | 4276.043 | 0 | 10.23 | 0.70113 | 0 | 101.2998 | 0 | 0 | 0 | 0 | 12992.042 | 12992.042 | 0 | 0 | 0 | -5396.6333 | 0 | 0 | 0 | New Cosnervation | 0 | -1 |  | 0 | -1 | 128253.3438 | 128253.3438 | 0 | 128253.3438 | 0 | 0 | 0.034247 | 0 | 0 | 0 | 0 | 0 | 1 | -42.0779 | 25.8813 | 101.2998 | 8760 | 1/1/2022 | 12/31/2051 | True | 0 | 0 | 0 | 0 | 0 | 0 | 0 |  | 0 | 0 | 0 | 0 | Unit | 1 |  | 2030 |  |  |  | 0 | 1 |  | Nominal ¦ 1/26/2021 10:03:57 AM | 1638 | 0 | 0 | 0 | 0 | 0
HR_Final_Mid Scenario_012621 | Average | 2030 | PSE | ANRN 3963 | New Resource 3963 from 21IRPDSMC&S 21IRP DSM C&S | 86.5341 | 86.5341 | 86.5341 | 86.5341 | 86.534 | 0 | 0 | 0 | 0 | 0 | 0 | 89479.1562 | 21380.1445 | 68099.0078 | 0 | 162.92 | 2.4538 | 0 | 0 | 0 | 0 | 0 | 0 | 0 | 0 | 0 | 0 | 0 | 89479.1562 | 0 | 0 | 0 | New Cosnervation | 0 | -1 |  | 0 | -1 | 758038.9375 | 758038.9375 | 0 | 758038.9375 | 0 | 0 | 0 | 0 | 0 | 0 | 0 | 0 | 1 | 118.0403 | 28.2045 | 0 | 8760 | 1/1/2022 | 12/31/2051 | True | 0 | 0 | 0 | 0 | 0 | 0 | 0 |  | 0 | 0 | 0 | 0 | Unit | 1 |  | 2030 |  |  |  | 0 | 1 |  | Nominal ¦ 1/26/2021 10:03:57 AM | 1639 | 0 | 0 | 0 | 0 | 0
HR_Final_Mid Scenario_012621 | Average | 2030 | PSE | ANRN 3964 | New Resource 3964 from 21IRPDSMPV 21IRP DSM Solar PV | 2.1352 | 2.1352 | 2.1352 | 2.1352 | 2.1352 | 0 | 0 | 0 | 0 | 0 | 0 | 277.7292 | 277.7292 | 0 | 0 | 0 | 0.52203 | 0 | 0 | 0 | 0 | 0 | 0 | 0 | 0 | 0 | 0 | 0 | 277.7292 | 0 | 0 | 0 | New Cosnervation | 0 | -1 |  | 0 | -1 | 18704.5 | 18704.5 | 0 | 18704.5 | 0 | 0 | 0 | 0 | 0 | 0 | 371 | 0 | 1 | 14.8483 | 14.8483 | 0 | 4187 | 1/1/2022 | 12/31/2051 | True | 0 | 0 | 0 | 0 | 0 | 0 | 0 |  | 0 | 0 | 0 | 0 | Unit | 1 |  | 2030 |  |  |  | 0 | 1 |  | Nominal ¦ 1/26/2021 10:03:57 AM | 1640 | 0 | 0 | 0 | 0 | 0
HR_Final_Mid Scenario_012621 | Average | 2030 | PSE | ANRN 3965 | New Resource 3965 from 21IRPDR1 DR Res CPP-No Enablement | 0.4758 | 0.4758 | 52.1 | 52.1 | 0.4758 | 0 | 0 | 0 | 0 | 0 | 0 | 7117.8838 | 149.9822 | 6967.9014 | 0 | 16.67 | 0.31996 | 0 | 0 | 1183.8701 | 1183.8701 | 0 | 0 | 0 | 0 | 0 | 0 | 0 | 5934.0137 | 0 | 0 | 0 | Demand Response | 0 | -1 |  | 0 | -1 | 4168 | 4168 | 0 | 4168 | 0 | 0 | 0 | 50.3653 | 0 | 0 | 31 | 0 | 0.0091324 | 1423.7076 | 35.9842 | 284.0379 | 80 | 1/1/2022 | 12/31/2051 | True | 0 | 0 | 0 | 0 | 0 | 0 | 0 |  | 0 | 0 | 0 | 0 | Unit | 1 |  | 2030 |  |  |  | 0 | 1 |  | Nominal ¦ 1/26/2021 10:03:57 AM | 1641 | 0 | 0 | 0 | 0 | 0
HR_Final_Mid Scenario_012621 | Average | 2030 | PSE | ANRN 4095 | New Resource 4095 from 21IRPDR6 DR Res DLC ERWH-Grid-Enabled | 31.07 | 31.07 | 31.07 | 31.07 | 31.07 | 0 | 0 | 0 | 0 | 0 | 0 | 11189.9785 | 7035.1528 | 4154.8257 | 0 | 9.94 | 0.31992 | 0 | 0 | 1645.1292 | 2744.2739 | 0 | -1099.1448 | 0 | 0 | 0 | 0 | 0 | 9544.8486 | 0 | 0 | 0 | Demand Response | 0 | -1 |  | 0 | -1 | 272173.1875 | 272173.1875 | 0 | 272173.1875 | 0 | 0 | 0 | 100 | 0 | 0 | 0 | 0 | 1 | 35.069 | 25.8481 | 6.0444 | 8760 | 1/1/2022 | 12/31/2051 | True | 0 | 0 | 0 | 0 | 0 | 0 | 0 |  | 0 | 0 | 0 | 0 | Unit | 1 |  | 2030 |  |  |  | 0 | 1 |  | Nominal ¦ 1/26/2021 10:03:57 AM | 1642 | 0 | 0 | 0 | 0 | 0
HR_Final_Mid Scenario_012621 | Average | 2030 | PSE | ANRN 4147 | New Resource 4147 from 21IRPDR8 DR Res DLC HPWH-Grid-Enabled | 0.48 | 0.48 | 0.48 | 0.48 | 0.48 | 0 | 0 | 0 | 0 | 0 | 0 | 171.3844 | 108.6859 | 62.6986 | 0 | 0.15 | 0.3125 | 0 | 0 | 86.4531 | 103.4338 | 0 | -16.9807 | 0 | 0 | 0 | 0 | 0 | 84.9313 | 0 | 0 | 0 | Demand Response | 0 | -1 |  | 0 | -1 | 4204.7959 | 4204.7959 | 0 | 4204.7959 | 0 | 0 | 0 | 100 | 0 | 0 | 0 | 0 | 1 | 20.1987 | 25.8481 | 20.5606 | 8760 | 1/1/2022 | 12/31/2051 | True | 0 | 0 | 0 | 0 | 0 | 0 | 0 |  | 0 | 0 | 0 | 0 | Unit | 1 |  | 2030 |  |  |  | 0 | 1 |  | Nominal ¦ 1/26/2021 10:03:57 AM | 1643 | 0 | 0 | 0 | 0 | 0
HR_Final_Mid Scenario_012621 | Average | 2030 | PSE | ANRN 4407 | New Resource 4407 from 21IRPSolar_Battery14 New Solar + Battery 2037 | 0 | 0 | 0 | 0 | 0 | 0 | 0 | 0 | 0 |  | 0 | 0 | 0 | 0 | 0 | 0 | 1 | 0 |  | 0 | 0 | 0 | 0 | 0 | 0 | 0 | 0 | 0 | 0 | 0 | 0 | 0 | PV - Hydro dominated areas | 0 | -1 |  | 0 | -1 | 0 | 0 | 0 | 0 | 0 | 0 | 0 | 0 | 0 | 0 | 0 | 0 |  |  |  |  | 0 | 1/1/2037 | 12/31/2066 | True | 0 | 0 | 0 | 0 | 0 | 0 | 0 |  | 0 | 0 | 0 | 0 | Unit | 1 |  | 2030 |  |  |  | 0 | 1 |  | Nominal ¦ 1/26/2021 10:03:57 AM | 1644 | 0 | 0 | 0 | 0 | 0
HR_Final_Mid Scenario_012621 | Average | 2030 | PSE | ANRN 4408 | New Resource 4408 from 21IRPLiIon2hr_Solar14 New Solar + Battery 2037 | 0 | 0 | 0 | 0 | 0 | 0 | 0 | 0 | 0 |  | 0 | 0 | 0 | 0 | 0 | 0 | 1 | 0 |  | 0 | 0 | 0 | 0 | 0 | 0 | 0 | 0 | 0 | 0 | 0 | 0 | 0 | Battery_PSH | 0 | -1 |  | 0 | -1 | 0 | 0 | 0 | 0 | 0 | 0 | 0 | 0 | 0 | 0 | 0 | 0 |  |  |  |  | 0 | 1/1/2037 | 12/31/2066 | True | 0 | 0 | 0 | 0 | 0 | 0 | 0 |  | 0 | 0 | 0 | 0 | Unit | 1 |  | 2030 |  |  |  | 0 | 1 |  | Nominal ¦ 1/26/2021 10:03:57 AM | 1645 | 0 | 0 | 0 | 0 | 0
HR_Final_Mid Scenario_012621 | Average | 2030 | PSE | ANRN 4434 | New Resource 4434 from 21IRPSolar1 New WA Solar1 | 23.9436 | 23.9436 | 99.95 | 99.95 | 23.9436 | 13.5597 | 12.914 | 12.914 | 0 | 0 | 0 | 5607.5771 | 3601.2229 | 2006.3544 | 0 | 4.8 | 0.048024 | 0 | 12.914 | 27088.0254 | 2853.0825 | 20093.5039 | 4141.4399 | 2708.6553 | 0 | 0 | 2708.6553 | 0 | -24189.1035 | 0 | 0 | 0 | PV - Hydro dominated areas | 0 | -1 |  | 0 | -1 | 209746.0625 | 209746.0625 | 0 | 209746.0625 | 0 | 0 | 1.7123 | 0 | 0 | 0 | 367 | 0 | 0.23956 | -115.3257 | 17.1694 | 142.0607 | 4320 | 1/1/2029 | 12/31/2058 | True | 0 | 0 | 0 | 0 | 0 | 0 | 0 |  | 76.0064 | 0 | 0 | 0 | Unit | 1 |  | 2030 |  |  |  | 0 | 1 |  | Nominal ¦ 1/26/2021 10:03:57 AM | 1646 | 0 | 0 | 0 | 0 | 0
HR_Final_Mid Scenario_012621 | Average | 2030 | PSE | ANRN 4458 | New Resource 4458 from 21IRPSolar2 New WA Solar2 | 23.9436 | 23.9436 | 99.95 | 99.95 | 23.9436 | 13.5597 | 12.914 | 12.914 | 0 | 0 | 0 | 5607.5771 | 3601.2229 | 2006.3544 | 0 | 4.8 | 0.048024 | 0 | 12.914 | 27088.0254 | 2853.0825 | 20093.5039 | 4141.4399 | 2708.6553 | 0 | 0 | 2708.6553 | 0 | -24189.1035 | 0 | 0 | 0 | PV - Hydro dominated areas | 0 | -1 |  | 0 | -1 | 209746.0625 | 209746.0625 | 0 | 209746.0625 | 0 | 0 | 0 | 0 | 0 | 0 | 367 | 0 | 0.23956 | -115.3257 | 17.1694 | 142.0607 | 4320 | 1/1/2029 | 12/31/2058 | True | 0 | 0 | 0 | 0 | 0 | 0 | 0 |  | 76.0064 | 0 | 0 | 0 | Unit | 1 |  | 2030 |  |  |  | 0 | 1 |  | Nominal ¦ 1/26/2021 10:03:57 AM | 1647 | 0 | 0 | 0 | 0 | 0
HR_Final_Mid Scenario_012621 | Average | 2030 | PSE | ANRN 4482 | New Resource 4482 from 21IRPSolar3 New WA Solar3 | 23.9436 | 23.9436 | 99.95 | 99.95 | 23.9436 | 13.5597 | 12.914 | 12.914 | 0 | 0 | 0 | 5377.6826 | 3601.2229 | 1776.4596 | 0 | 4.25 | 0.042521 | 0 | 12.914 | 27088.0254 | 2853.0825 | 20093.5039 | 4141.4399 | 2708.6553 | 0 | 0 | 2708.6553 | 0 | -24418.998 | 0 | 0 | 0 | PV - Hydro dominated areas | 0 | -1 |  | 0 | -1 | 209746.0625 | 209746.0625 | 0 | 209746.0625 | 0 | 0 | 0 | 0 | 0 | 0 | 367 | 0 | 0.23956 | -116.4217 | 17.1694 | 142.0607 | 4320 | 1/1/2029 | 12/31/2058 | True | 0 | 0 | 0 | 0 | 0 | 0 | 0 |  | 76.0064 | 0 | 0 | 0 | Unit | 1 |  | 2030 |  |  |  | 0 | 1 |  | Nominal ¦ 1/26/2021 10:03:57 AM | 1648 | 0 | 0 | 0 | 0 | 0
HR_Final_Mid Scenario_012621 | Average | 2030 | PSE | ANRN 4507 | New Resource 4507 from 21IRPSolar4 New WA Solar4 | 23.9556 | 23.9556 | 100 | 100 | 23.9556 | 13.5597 | 12.914 | 12.914 | 0 | 0 | 0 | 5379.4839 | 3603.0244 | 1776.4596 | 0 | 4.25 | 0.0425 | 0 | 12.914 | 27866.0332 | 2854.5098 | 20868.0117 | 4143.5117 | 2710.0103 | 0 | 0 | 2710.0103 | 0 | -25196.5586 | 0 | 0 | 0 | PV - Hydro dominated areas | 0 | -1 |  | 0 | -1 | 209851 | 209851 | 0 | 209851 | 0 | 0 | 0 | 0 | 0 | 0 | 367 | 0 | 0.23956 | -120.0688 | 17.1694 | 145.7036 | 4320 | 1/1/2030 | 12/31/2059 | True | 0 | 0 | 0 | 0 | 0 | 0 | 0 |  | 76.0444 | 0 | 0 | 0 | Unit | 1 |  | 2030 |  |  |  | 0 | 1 |  | Nominal ¦ 1/26/2021 10:03:57 AM | 1649 | 0 | 0 | 0 | 0 | 0
HR_Final_Mid Scenario_012621 | Average | 2030 | PSE | ANRN 4531 | New Resource 4531 from 21IRPSolar5 New WA Solar5 | 23.9556 | 23.9556 | 100 | 100 | 23.9556 | 13.5597 | 12.914 | 12.914 | 0 | 0 | 0 | 5120.3301 | 3603.0244 | 1517.3055 | 0 | 3.63 | 0.0363 | 0 | 12.914 | 27866.0332 | 2854.5098 | 20868.0117 | 4143.5117 | 2710.0103 | 0 | 0 | 2710.0103 | 0 | -25455.7129 | 0 | 0 | 0 | PV - Hydro dominated areas | 0 | -1 |  | 0 | -1 | 209851 | 209851 | 0 | 209851 | 0 | 0 | 0 | 0 | 0 | 0 | 367 | 0 | 0.23956 | -121.3037 | 17.1694 | 145.7036 | 4320 | 1/1/2030 | 12/31/2059 | True | 0 | 0 | 0 | 0 | 0 | 0 | 0 |  | 76.0444 | 0 | 0 | 0 | Unit | 1 |  | 2030 |  |  |  | 0 | 1 |  | Nominal ¦ 1/26/2021 10:03:57 AM | 1650 | 0 | 0 | 0 | 0 | 0
HR_Final_Mid Scenario_012621 | Average | 2030 | PSE | ANRN 4555 | New Resource 4555 from 21IRPSolar6 New WA Solar6 | 23.9556 | 23.9556 | 100 | 100 | 23.9556 | 13.5597 | 12.914 | 12.914 | 0 | 0 | 0 | 5120.3301 | 3603.0244 | 1517.3055 | 0 | 3.63 | 0.0363 | 0 | 12.914 | 27866.0332 | 2854.5098 | 20868.0117 | 4143.5117 | 2710.0103 | 0 | 0 | 2710.0103 | 0 | -25455.7129 | 0 | 0 | 0 | PV - Hydro dominated areas | 0 | -1 |  | 0 | -1 | 209851 | 209851 | 0 | 209851 | 0 | 0 | 0 | 0 | 0 | 0 | 367 | 0 | 0.23956 | -121.3037 | 17.1694 | 145.7036 | 4320 | 1/1/2030 | 12/31/2059 | True | 0 | 0 | 0 | 0 | 0 | 0 | 0 |  | 76.0444 | 0 | 0 | 0 | Unit | 1 |  | 2030 |  |  |  | 0 | 1 |  | Nominal ¦ 1/26/2021 10:03:57 AM | 1651 | 0 | 0 | 0 | 0 | 0
HR_Final_Mid Scenario_012621 | Average | 2030 | PSE | ANRN 4579 | New Resource 4579 from 21IRPSolar7 New WA Solar7 | 23.9556 | 23.9556 | 100 | 100 | 23.9556 | 13.5597 | 12.914 | 12.914 | 0 | 0 | 0 | 4869.5356 | 3603.0244 | 1266.5112 | 0 | 3.03 | 0.0303 | 0 | 12.914 | 27866.0332 | 2854.5098 | 20868.0117 | 4143.5117 | 2710.0103 | 0 | 0 | 2710.0103 | 0 | -25706.5078 | 0 | 0 | 0 | PV - Hydro dominated areas | 0 | -1 |  | 0 | -1 | 209851 | 209851 | 0 | 209851 | 0 | 0 | 0 | 0 | 0 | 0 | 367 | 0 | 0.23956 | -122.4989 | 17.1694 | 145.7036 | 4320 | 1/1/2030 | 12/31/2059 | True | 0 | 0 | 0 | 0 | 0 | 0 | 0 |  | 76.0444 | 0 | 0 | 0 | Unit | 1 |  | 2030 |  |  |  | 0 | 1 |  | Nominal ¦ 1/26/2021 10:03:57 AM | 1652 | 0 | 0 | 0 | 0 | 0
HR_Final_Mid Scenario_012621 | Average | 2030 | PSE | ANRN 4604 | New Resource 4604 from 21IRPSolar8 New WA Solar8 | 0 | 0 | 0 | 0 | 0 | 0 | 0 | 0 | 0 |  | 0 | 0 | 0 | 0 | 0 | 0 | 1 | 0 |  | 0 | 0 | 0 | 0 | 0 | 0 | 0 | 0 | 0 | 0 | 0 | 0 | 0 | PV - Hydro dominated areas | 0 | -1 |  | 0 | -1 | 0 | 0 | 0 | 0 | 0 | 0 | 0 | 0 | 0 | 0 | 0 | 0 |  |  |  |  | 0 | 1/1/2031 | 12/31/2060 | True | 0 | 0 | 0 | 0 | 0 | 0 | 0 |  | 0 | 0 | 0 | 0 | Unit | 1 |  | 2030 |  |  |  | 0 | 1 |  | Nominal ¦ 1/26/2021 10:03:57 AM | 1653 | 0 | 0 | 0 | 0 | 0
HR_Final_Mid Scenario_012621 | Average | 2030 | PSE | ANRN 4629 | New Resource 4629 from 21IRPSolar9 New WA Solar9 | 0 | 0 | 0 | 0 | 0 | 0 | 0 | 0 | 0 |  | 0 | 0 | 0 | 0 | 0 | 0 | 1 | 0 |  | 0 | 0 | 0 | 0 | 0 | 0 | 0 | 0 | 0 | 0 | 0 | 0 | 0 | PV - Hydro dominated areas | 0 | -1 |  | 0 | -1 | 0 | 0 | 0 | 0 | 0 | 0 | 0 | 0 | 0 | 0 | 0 | 0 |  |  |  |  | 0 | 1/1/2032 | 12/31/2061 | True | 0 | 0 | 0 | 0 | 0 | 0 | 0 |  | 0 | 0 | 0 | 0 | Unit | 1 |  | 2030 |  |  |  | 0 | 1 |  | Nominal ¦ 1/26/2021 10:03:57 AM | 1654 | 0 | 0 | 0 | 0 | 0
HR_Final_Mid Scenario_012621 | Average | 2030 | PSE | ANRN 5025 | New Resource 5025 from 21IRPSolar10+ New WA Solar10+ | 0 | 0 | 0 | 0 | 0 | 0 | 0 | 0 | 0 |  | 0 | 0 | 0 | 0 | 0 | 0 | 1 | 0 |  | 0 | 0 | 0 | 0 | 0 | 0 | 0 | 0 | 0 | 0 | 0 | 0 | 0 | PV - Hydro dominated areas | 0 | -1 |  | 0 | -1 | 0 | 0 | 0 | 0 | 0 | 0 | 0 | 0 | 0 | 0 | 0 | 0 |  |  |  |  | 0 | 1/1/2043 | 12/31/2072 | True | 0 | 0 | 0 | 0 | 0 | 0 | 0 |  | 0 | 0 | 0 | 0 | Unit | 1 |  | 2030 |  |  |  | 0 | 1 |  | Nominal ¦ 1/26/2021 10:03:57 AM | 1655 | 0 | 0 | 0 | 0 | 0
HR_Final_Mid Scenario_012621 | Average | 2030 | PSE | ANRN 5045 | New Resource 5045 from 21IRPSolar10+ New WA Solar10+ | 0 | 0 | 0 | 0 | 0 | 0 | 0 | 0 | 0 |  | 0 | 0 | 0 | 0 | 0 | 0 | 1 | 0 |  | 0 | 0 | 0 | 0 | 0 | 0 | 0 | 0 | 0 | 0 | 0 | 0 | 0 | PV - Hydro dominated areas | 0 | -1 |  | 0 | -1 | 0 | 0 | 0 | 0 | 0 | 0 | 0 | 0 | 0 | 0 | 0 | 0 |  |  |  |  | 0 | 1/1/2044 | 12/31/2073 | True | 0 | 0 | 0 | 0 | 0 | 0 | 0 |  | 0 | 0 | 0 | 0 | Unit | 1 |  | 2030 |  |  |  | 0 | 1 |  | Nominal ¦ 1/26/2021 10:03:57 AM | 1656 | 0 | 0 | 0 | 0 | 0
HR_Final_Mid Scenario_012621 | Average | 2030 | PSE | ANRN 5046 | New Resource 5046 from 21IRPSolar10+ New WA Solar10+ | 0 | 0 | 0 | 0 | 0 | 0 | 0 | 0 | 0 |  | 0 | 0 | 0 | 0 | 0 | 0 | 1 | 0 |  | 0 | 0 | 0 | 0 | 0 | 0 | 0 | 0 | 0 | 0 | 0 | 0 | 0 | PV - Hydro dominated areas | 0 | -1 |  | 0 | -1 | 0 | 0 | 0 | 0 | 0 | 0 | 0 | 0 | 0 | 0 | 0 | 0 |  |  |  |  | 0 | 1/1/2044 | 12/31/2073 | True | 0 | 0 | 0 | 0 | 0 | 0 | 0 |  | 0 | 0 | 0 | 0 | Unit | 1 |  | 2030 |  |  |  | 0 | 1 |  | Nominal ¦ 1/26/2021 10:03:57 AM | 1657 | 0 | 0 | 0 | 0 | 0
HR_Final_Mid Scenario_012621 | Average | 2030 | PSE | ANRN 5047 | New Resource 5047 from 21IRPSolar10+ New WA Solar10+ | 0 | 0 | 0 | 0 | 0 | 0 | 0 | 0 | 0 |  | 0 | 0 | 0 | 0 | 0 | 0 | 1 | 0 |  | 0 | 0 | 0 | 0 | 0 | 0 | 0 | 0 | 0 | 0 | 0 | 0 | 0 | PV - Hydro dominated areas | 0 | -1 |  | 0 | -1 | 0 | 0 | 0 | 0 | 0 | 0 | 0 | 0 | 0 | 0 | 0 | 0 |  |  |  |  | 0 | 1/1/2044 | 12/31/2073 | True | 0 | 0 | 0 | 0 | 0 | 0 | 0 |  | 0 | 0 | 0 | 0 | Unit | 1 |  | 2030 |  |  |  | 0 | 1 |  | Nominal ¦ 1/26/2021 10:03:57 AM | 1658 | 0 | 0 | 0 | 0 | 0
HR_Final_Mid Scenario_012621 | Average | 2030 | PSE | ANRN 5065 | New Resource 5065 from 21IRPSolar10+ New WA Solar10+ | 0 | 0 | 0 | 0 | 0 | 0 | 0 | 0 | 0 |  | 0 | 0 | 0 | 0 | 0 | 0 | 1 | 0 |  | 0 | 0 | 0 | 0 | 0 | 0 | 0 | 0 | 0 | 0 | 0 | 0 | 0 | PV - Hydro dominated areas | 0 | -1 |  | 0 | -1 | 0 | 0 | 0 | 0 | 0 | 0 | 0 | 0 | 0 | 0 | 0 | 0 |  |  |  |  | 0 | 1/1/2045 | 12/31/2074 | True | 0 | 0 | 0 | 0 | 0 | 0 | 0 |  | 0 | 0 | 0 | 0 | Unit | 1 |  | 2030 |  |  |  | 0 | 1 |  | Nominal ¦ 1/26/2021 10:03:57 AM | 1659 | 0 | 0 | 0 | 0 | 0
HR_Final_Mid Scenario_012621 | Average | 2030 | PSE | ANRN 5126 | New Resource 5126 from 21IRPWind1 New WA Wind1 | 35.8729 | 35.8729 | 100 | 100 | 35.8729 | -10.9558 | -10.4341 | -10.4341 | 0 | 0 | 0 | 13989.4307 | 7677.7739 | 6311.6562 | 0 | 15.1 | 0.151 | 0 | -10.4341 | 30983.4668 | 5212.9365 | 19965.3027 | 5805.2271 | -3278.8892 | 0 | -7337.0659 | 4058.1768 | 0 | -13715.1465 | 0 | 0 | 0 | Wind | 0 | -1 |  | 0 | -1 | 314246.9375 | 314246.9375 | 0 | 314246.9375 | 0 | 0 | 0 | 0 | 0 | 0 | 316 | 0 | 0.35873 | -43.6445 | 24.4323 | 88.1618 | 6091 | 1/1/2025 | 12/31/2054 | True | 0 | 0 | 0 | 0 | 0 | 0 | 0 |  | 64.1271 | 0 | 0 | 0 | Unit | 1 |  | 2030 |  |  |  | 0 | 1 |  | Nominal ¦ 1/26/2021 10:03:57 AM | 1660 | 0 | 0 | 0 | 0 | 0
HR_Final_Mid Scenario_012621 | Average | 2030 | PSE | ANRN 5150 | New Resource 5150 from 21IRPWind2 New WA Wind2 | 35.8729 | 35.8729 | 100 | 100 | 35.8729 | -10.9558 | -10.4341 | -10.4341 | 0 | 0 | 0 | 13989.4307 | 7677.7739 | 6311.6562 | 0 | 15.1 | 0.151 | 0 | -10.4341 | 30983.4668 | 5212.9365 | 19965.3027 | 5805.2271 | -3278.8892 | 0 | -7337.0659 | 4058.1768 | 0 | -13715.1465 | 0 | 0 | 0 | Wind | 0 | -1 |  | 0 | -1 | 314246.9375 | 314246.9375 | 0 | 314246.9375 | 0 | 0 | 0 | 0 | 0 | 0 | 316 | 0 | 0.35873 | -43.6445 | 24.4323 | 88.1618 | 6091 | 1/1/2025 | 12/31/2054 | True | 0 | 0 | 0 | 0 | 0 | 0 | 0 |  | 64.1271 | 0 | 0 | 0 | Unit | 1 |  | 2030 |  |  |  | 0 | 1 |  | Nominal ¦ 1/26/2021 10:03:57 AM | 1661 | 0 | 0 | 0 | 0 | 0
HR_Final_Mid Scenario_012621 | Average | 2030 | PSE | ANRN 5174 | New Resource 5174 from 21IRPWind3 New WA Wind3 | 35.8729 | 35.8729 | 100 | 100 | 35.8729 | -10.9558 | -10.4341 | -10.4341 | 0 | 0 | 0 | 12547.3633 | 7677.7739 | 4869.5894 | 0 | 11.65 | 0.1165 | 0 | -10.4341 | 30983.4668 | 5212.9365 | 19965.3027 | 5805.2271 | -3278.8892 | 0 | -7337.0659 | 4058.1768 | 0 | -15157.2139 | 0 | 0 | 0 | Wind | 0 | -1 |  | 0 | -1 | 314246.9375 | 314246.9375 | 0 | 314246.9375 | 0 | 0 | 0 | 0 | 0 | 0 | 316 | 0 | 0.35873 | -48.2334 | 24.4323 | 88.1618 | 6091 | 1/1/2025 | 12/31/2054 | True | 0 | 0 | 0 | 0 | 0 | 0 | 0 |  | 64.1271 | 0 | 0 | 0 | Unit | 1 |  | 2030 |  |  |  | 0 | 1 |  | Nominal ¦ 1/26/2021 10:03:57 AM | 1662 | 0 | 0 | 0 | 0 | 0
HR_Final_Mid Scenario_012621 | Average | 2030 | PSE | ANRN 5198 | New Resource 5198 from 21IRPWind4 New WA Wind4 | 35.8729 | 35.8729 | 100 | 100 | 35.8729 | -10.9558 | -10.4341 | -10.4341 | 0 | 0 | 0 | 12547.3633 | 7677.7739 | 4869.5894 | 0 | 11.65 | 0.1165 | 0 | -10.4341 | 30983.4668 | 5212.9365 | 19965.3027 | 5805.2271 | -3278.8892 | 0 | -7337.0659 | 4058.1768 | 0 | -15157.2139 | 0 | 0 | 0 | Wind | 0 | -1 |  | 0 | -1 | 314246.9375 | 314246.9375 | 0 | 314246.9375 | 0 | 0 | 0 | 0 | 0 | 0 | 316 | 0 | 0.35873 | -48.2334 | 24.4323 | 88.1618 | 6091 | 1/1/2025 | 12/31/2054 | True | 0 | 0 | 0 | 0 | 0 | 0 | 0 |  | 64.1271 | 0 | 0 | 0 | Unit | 1 |  | 2030 |  |  |  | 0 | 1 |  | Nominal ¦ 1/26/2021 10:03:57 AM | 1663 | 0 | 0 | 0 | 0 | 0
HR_Final_Mid Scenario_012621 | Average | 2030 | PSE | ANRN 5226 | New Resource 5226 from 21IRPWind5 New WA Wind5 | 35.8729 | 35.8729 | 100 | 100 | 35.8729 | 13.5597 | 12.914 | 12.914 | 0 | 0 | 0 | 11535.8252 | 7677.7734 | 3858.0522 | 0 | 9.23 | 0.0923 | 0 | 12.914 | 33317.4961 | 5212.9365 | 22299.332 | 5805.2271 | 4058.1753 | 0 | 0 | 4058.1753 | 0 | -25839.8457 | 0 | 0 | 0 | Wind | 0 | -1 |  | 0 | -1 | 314246.8125 | 314246.8125 | 0 | 314246.8125 | 0 | 0 | 6.7694 | 0 | 0 | 0 | 316 | 0 | 0.35873 | -82.2279 | 24.4323 | 118.9373 | 6091 | 1/1/2029 | 12/31/2058 | True | 0 | 0 | 0 | 0 | 0 | 0 | 0 |  | 64.1271 | 0 | 0 | 0 | Unit | 1 |  | 2030 |  |  |  | 0 | 1 |  | Nominal ¦ 1/26/2021 10:03:57 AM | 1664 | 0 | 0 | 0 | 0 | 0
HR_Final_Mid Scenario_012621 | Average | 2030 | PSE | ANRN 5253 | New Resource 5253 from 21IRPWind6 New WA Wind6 | 0 | 0 | 0 | 0 | 0 | 0 | 0 | 0 | 0 |  | 0 | 0 | 0 | 0 | 0 | 0 | 1 | 0 |  | 0 | 0 | 0 | 0 | 0 | 0 | 0 | 0 | 0 | 0 | 0 | 0 | 0 | Wind | 0 | -1 |  | 0 | -1 | 0 | 0 | 0 | 0 | 0 | 0 | 0 | 0 | 0 | 0 | 0 | 0 |  |  |  |  | 0 | 1/1/2032 | 12/31/2061 | True | 0 | 0 | 0 | 0 | 0 | 0 | 0 |  | 0 | 0 | 0 | 0 | Unit | 1 |  | 2030 |  |  |  | 0 | 1 |  | Nominal ¦ 1/26/2021 10:03:57 AM | 1665 | 0 | 0 | 0 | 0 | 0
HR_Final_Mid Scenario_012621 | Average | 2030 | PSE | ANRN 5278 | New Resource 5278 from 21IRPWind7 New WA Wind7 | 0 | 0 | 0 | 0 | 0 | 0 | 0 | 0 | 0 |  | 0 | 0 | 0 | 0 | 0 | 0 | 1 | 0 |  | 0 | 0 | 0 | 0 | 0 | 0 | 0 | 0 | 0 | 0 | 0 | 0 | 0 | Wind | 0 | -1 |  | 0 | -1 | 0 | 0 | 0 | 0 | 0 | 0 | 0 | 0 | 0 | 0 | 0 | 0 |  |  |  |  | 0 | 1/1/2033 | 12/31/2062 | True | 0 | 0 | 0 | 0 | 0 | 0 | 0 |  | 0 | 0 | 0 | 0 | Unit | 1 |  | 2030 |  |  |  | 0 | 1 |  | Nominal ¦ 1/26/2021 10:03:57 AM | 1666 | 0 | 0 | 0 | 0 | 0
HR_Final_Mid Scenario_012621 | Average | 2030 | PSE | ANRN 5303 | New Resource 5303 from 21IRPWind8 New WA Wind8 | 0 | 0 | 0 | 0 | 0 | 0 | 0 | 0 | 0 |  | 0 | 0 | 0 | 0 | 0 | 0 | 1 | 0 |  | 0 | 0 | 0 | 0 | 0 | 0 | 0 | 0 | 0 | 0 | 0 | 0 | 0 | Wind | 0 | -1 |  | 0 | -1 | 0 | 0 | 0 | 0 | 0 | 0 | 0 | 0 | 0 | 0 | 0 | 0 |  |  |  |  | 0 | 1/1/2034 | 12/31/2063 | True | 0 | 0 | 0 | 0 | 0 | 0 | 0 |  | 0 | 0 | 0 | 0 | Unit | 1 |  | 2030 |  |  |  | 0 | 1 |  | Nominal ¦ 1/26/2021 10:03:57 AM | 1667 | 0 | 0 | 0 | 0 | 0
HR_Final_Mid Scenario_012621 | Average | 2030 | PSE | ANRN 5328 | New Resource 5328 from 21IRPWind9 New WA Wind9 | 0 | 0 | 0 | 0 | 0 | 0 | 0 | 0 | 0 |  | 0 | 0 | 0 | 0 | 0 | 0 | 1 | 0 |  | 0 | 0 | 0 | 0 | 0 | 0 | 0 | 0 | 0 | 0 | 0 | 0 | 0 | Wind | 0 | -1 |  | 0 | -1 | 0 | 0 | 0 | 0 | 0 | 0 | 0 | 0 | 0 | 0 | 0 | 0 |  |  |  |  | 0 | 1/1/2035 | 12/31/2064 | True | 0 | 0 | 0 | 0 | 0 | 0 | 0 |  | 0 | 0 | 0 | 0 | Unit | 1 |  | 2030 |  |  |  | 0 | 1 |  | Nominal ¦ 1/26/2021 10:03:57 AM | 1668 | 0 | 0 | 0 | 0 | 0
HR_Final_Mid Scenario_012621 | Average | 2030 | PSE | ANRN 5561 | New Resource 5561 from 21IRPWind10+ New WA Wind10+ | 0 | 0 | 0 | 0 | 0 | 0 | 0 | 0 | 0 |  | 0 | 0 | 0 | 0 | 0 | 0 | 1 | 0 |  | 0 | 0 | 0 | 0 | 0 | 0 | 0 | 0 | 0 | 0 | 0 | 0 | 0 | Wind | 0 | -1 |  | 0 | -1 | 0 | 0 | 0 | 0 | 0 | 0 | 0 | 0 | 0 | 0 | 0 | 0 |  |  |  |  | 0 | 1/1/2035 | 12/31/2064 | True | 0 | 0 | 0 | 0 | 0 | 0 | 0 |  | 0 | 0 | 0 | 0 | Unit | 1 |  | 2030 |  |  |  | 0 | 1 |  | Nominal ¦ 1/26/2021 10:03:57 AM | 1669 | 0 | 0 | 0 | 0 | 0
HR_Final_Mid Scenario_012621 | Average | 2030 | PSE | ANRN 5581 | New Resource 5581 from 21IRPWind10+ New WA Wind10+ | 0 | 0 | 0 | 0 | 0 | 0 | 0 | 0 | 0 |  | 0 | 0 | 0 | 0 | 0 | 0 | 1 | 0 |  | 0 | 0 | 0 | 0 | 0 | 0 | 0 | 0 | 0 | 0 | 0 | 0 | 0 | Wind | 0 | -1 |  | 0 | -1 | 0 | 0 | 0 | 0 | 0 | 0 | 0 | 0 | 0 | 0 | 0 | 0 |  |  |  |  | 0 | 1/1/2036 | 12/31/2065 | True | 0 | 0 | 0 | 0 | 0 | 0 | 0 |  | 0 | 0 | 0 | 0 | Unit | 1 |  | 2030 |  |  |  | 0 | 1 |  | Nominal ¦ 1/26/2021 10:03:57 AM | 1670 | 0 | 0 | 0 | 0 | 0
HR_Final_Mid Scenario_012621 | Average | 2030 | PSE | ANRN 5582 | New Resource 5582 from 21IRPWind10+ New WA Wind10+ | 0 | 0 | 0 | 0 | 0 | 0 | 0 | 0 | 0 |  | 0 | 0 | 0 | 0 | 0 | 0 | 1 | 0 |  | 0 | 0 | 0 | 0 | 0 | 0 | 0 | 0 | 0 | 0 | 0 | 0 | 0 | Wind | 0 | -1 |  | 0 | -1 | 0 | 0 | 0 | 0 | 0 | 0 | 0 | 0 | 0 | 0 | 0 | 0 |  |  |  |  | 0 | 1/1/2036 | 12/31/2065 | True | 0 | 0 | 0 | 0 | 0 | 0 | 0 |  | 0 | 0 | 0 | 0 | Unit | 1 |  | 2030 |  |  |  | 0 | 1 |  | Nominal ¦ 1/26/2021 10:03:57 AM | 1671 | 0 | 0 | 0 | 0 | 0
HR_Final_Mid Scenario_012621 | Average | 2030 | PSE | ANRN 5601 | New Resource 5601 from 21IRPWind10+ New WA Wind10+ | 0 | 0 | 0 | 0 | 0 | 0 | 0 | 0 | 0 |  | 0 | 0 | 0 | 0 | 0 | 0 | 1 | 0 |  | 0 | 0 | 0 | 0 | 0 | 0 | 0 | 0 | 0 | 0 | 0 | 0 | 0 | Wind | 0 | -1 |  | 0 | -1 | 0 | 0 | 0 | 0 | 0 | 0 | 0 | 0 | 0 | 0 | 0 | 0 |  |  |  |  | 0 | 1/1/2037 | 12/31/2066 | True | 0 | 0 | 0 | 0 | 0 | 0 | 0 |  | 0 | 0 | 0 | 0 | Unit | 1 |  | 2030 |  |  |  | 0 | 1 |  | Nominal ¦ 1/26/2021 10:03:57 AM | 1672 | 0 | 0 | 0 | 0 | 0
HR_Final_Mid Scenario_012621 | Average | 2030 | PSE | ANRN 5621 | New Resource 5621 from 21IRPWind10+ New WA Wind10+ | 0 | 0 | 0 | 0 | 0 | 0 | 0 | 0 | 0 |  | 0 | 0 | 0 | 0 | 0 | 0 | 1 | 0 |  | 0 | 0 | 0 | 0 | 0 | 0 | 0 | 0 | 0 | 0 | 0 | 0 | 0 | Wind | 0 | -1 |  | 0 | -1 | 0 | 0 | 0 | 0 | 0 | 0 | 0 | 0 | 0 | 0 | 0 | 0 |  |  |  |  | 0 | 1/1/2038 | 12/31/2067 | True | 0 | 0 | 0 | 0 | 0 | 0 | 0 |  | 0 | 0 | 0 | 0 | Unit | 1 |  | 2030 |  |  |  | 0 | 1 |  | Nominal ¦ 1/26/2021 10:03:57 AM | 1673 | 0 | 0 | 0 | 0 | 0
HR_Final_Mid Scenario_012621 | Average | 2030 | PSE | ANRN 5641 | New Resource 5641 from 21IRPWind10+ New WA Wind10+ | 0 | 0 | 0 | 0 | 0 | 0 | 0 | 0 | 0 |  | 0 | 0 | 0 | 0 | 0 | 0 | 1 | 0 |  | 0 | 0 | 0 | 0 | 0 | 0 | 0 | 0 | 0 | 0 | 0 | 0 | 0 | Wind | 0 | -1 |  | 0 | -1 | 0 | 0 | 0 | 0 | 0 | 0 | 0 | 0 | 0 | 0 | 0 | 0 |  |  |  |  | 0 | 1/1/2039 | 12/31/2068 | True | 0 | 0 | 0 | 0 | 0 | 0 | 0 |  | 0 | 0 | 0 | 0 | Unit | 1 |  | 2030 |  |  |  | 0 | 1 |  | Nominal ¦ 1/26/2021 10:03:57 AM | 1674 | 0 | 0 | 0 | 0 | 0
HR_Final_Mid Scenario_012621 | Average | 2030 | PSE | ANRN 5661 | New Resource 5661 from 21IRPWind10+ New WA Wind10+ | 0 | 0 | 0 | 0 | 0 | 0 | 0 | 0 | 0 |  | 0 | 0 | 0 | 0 | 0 | 0 | 1 | 0 |  | 0 | 0 | 0 | 0 | 0 | 0 | 0 | 0 | 0 | 0 | 0 | 0 | 0 | Wind | 0 | -1 |  | 0 | -1 | 0 | 0 | 0 | 0 | 0 | 0 | 0 | 0 | 0 | 0 | 0 | 0 |  |  |  |  | 0 | 1/1/2040 | 12/31/2069 | True | 0 | 0 | 0 | 0 | 0 | 0 | 0 |  | 0 | 0 | 0 | 0 | Unit | 1 |  | 2030 |  |  |  | 0 | 1 |  | Nominal ¦ 1/26/2021 10:03:57 AM | 1675 | 0 | 0 | 0 | 0 | 0
HR_Final_Mid Scenario_012621 | Average | 2030 | PSE | ANRN 5681 | New Resource 5681 from 21IRPWind10+ New WA Wind10+ | 0 | 0 | 0 | 0 | 0 | 0 | 0 | 0 | 0 |  | 0 | 0 | 0 | 0 | 0 | 0 | 1 | 0 |  | 0 | 0 | 0 | 0 | 0 | 0 | 0 | 0 | 0 | 0 | 0 | 0 | 0 | Wind | 0 | -1 |  | 0 | -1 | 0 | 0 | 0 | 0 | 0 | 0 | 0 | 0 | 0 | 0 | 0 | 0 |  |  |  |  | 0 | 1/1/2041 | 12/31/2070 | True | 0 | 0 | 0 | 0 | 0 | 0 | 0 |  | 0 | 0 | 0 | 0 | Unit | 1 |  | 2030 |  |  |  | 0 | 1 |  | Nominal ¦ 1/26/2021 10:03:57 AM | 1676 | 0 | 0 | 0 | 0 | 0
HR_Final_Mid Scenario_012621 | Average | 2030 | PSE | ANRN 5701 | New Resource 5701 from 21IRPWind10+ New WA Wind10+ | 0 | 0 | 0 | 0 | 0 | 0 | 0 | 0 | 0 |  | 0 | 0 | 0 | 0 | 0 | 0 | 1 | 0 |  | 0 | 0 | 0 | 0 | 0 | 0 | 0 | 0 | 0 | 0 | 0 | 0 | 0 | Wind | 0 | -1 |  | 0 | -1 | 0 | 0 | 0 | 0 | 0 | 0 | 0 | 0 | 0 | 0 | 0 | 0 |  |  |  |  | 0 | 1/1/2042 | 12/31/2071 | True | 0 | 0 | 0 | 0 | 0 | 0 | 0 |  | 0 | 0 | 0 | 0 | Unit | 1 |  | 2030 |  |  |  | 0 | 1 |  | Nominal ¦ 1/26/2021 10:03:57 AM | 1677 | 0 | 0 | 0 | 0 | 0
HR_Final_Mid Scenario_012621 | Average | 2030 | PSE | ANRN 5721 | New Resource 5721 from 21IRPWind10+ New WA Wind10+ | 0 | 0 | 0 | 0 | 0 | 0 | 0 | 0 | 0 |  | 0 | 0 | 0 | 0 | 0 | 0 | 1 | 0 |  | 0 | 0 | 0 | 0 | 0 | 0 | 0 | 0 | 0 | 0 | 0 | 0 | 0 | Wind | 0 | -1 |  | 0 | -1 | 0 | 0 | 0 | 0 | 0 | 0 | 0 | 0 | 0 | 0 | 0 | 0 |  |  |  |  | 0 | 1/1/2043 | 12/31/2072 | True | 0 | 0 | 0 | 0 | 0 | 0 | 0 |  | 0 | 0 | 0 | 0 | Unit | 1 |  | 2030 |  |  |  | 0 | 1 |  | Nominal ¦ 1/26/2021 10:03:57 AM | 1678 | 0 | 0 | 0 | 0 | 0
HR_Final_Mid Scenario_012621 | Average | 2030 | PSE | ANRN 5832 | New Resource 5832 from 21IRPOffshoreWind1 New Offshore Wind1 | 0 | 0 | 0 | 0 | 0 | 0 | 0 | 0 | 0 |  | 0 | 0 | 0 | 0 | 0 | 0 | 1 | 0 |  | 0 | 0 | 0 | 0 | 0 | 0 | 0 | 0 | 0 | 0 | 0 | 0 | 0 | Wind | 0 | -1 |  | 0 | -1 | 0 | 0 | 0 | 0 | 0 | 0 | 0 | 0 | 0 | 0 | 0 | 0 |  |  |  |  | 0 | 1/1/2041 | 12/31/2070 | True | 0 | 0 | 0 | 0 | 0 | 0 | 0 |  | 0 | 0 | 0 | 0 | Unit | 1 |  | 2030 |  |  |  | 0 | 1 |  | Nominal ¦ 1/26/2021 10:03:57 AM | 1679 | 0 | 0 | 0 | 0 | 0
HR_Final_Mid Scenario_012621 | Average | 2030 | PSE | ANRN 5851 | New Resource 5851 from 21IRPOffshoreWind2 New Offshore Wind2 | 0 | 0 | 0 | 0 | 0 | 0 | 0 | 0 | 0 |  | 0 | 0 | 0 | 0 | 0 | 0 | 1 | 0 |  | 0 | 0 | 0 | 0 | 0 | 0 | 0 | 0 | 0 | 0 | 0 | 0 | 0 | Wind | 0 | -1 |  | 0 | -1 | 0 | 0 | 0 | 0 | 0 | 0 | 0 | 0 | 0 | 0 | 0 | 0 |  |  |  |  | 0 | 1/1/2042 | 12/31/2071 | True | 0 | 0 | 0 | 0 | 0 | 0 | 0 |  | 0 | 0 | 0 | 0 | Unit | 1 |  | 2030 |  |  |  | 0 | 1 |  | Nominal ¦ 1/26/2021 10:03:57 AM | 1680 | 0 | 0 | 0 | 0 | 0
HR_Final_Mid Scenario_012621 | Average | 2030 | PSE | ANRN 5870 | New Resource 5870 from 21IRPOffshoreWind3 New Offshore Wind3 | 0 | 0 | 0 | 0 | 0 | 0 | 0 | 0 | 0 |  | 0 | 0 | 0 | 0 | 0 | 0 | 1 | 0 |  | 0 | 0 | 0 | 0 | 0 | 0 | 0 | 0 | 0 | 0 | 0 | 0 | 0 | Wind | 0 | -1 |  | 0 | -1 | 0 | 0 | 0 | 0 | 0 | 0 | 0 | 0 | 0 | 0 | 0 | 0 |  |  |  |  | 0 | 1/1/2043 | 12/31/2072 | True | 0 | 0 | 0 | 0 | 0 | 0 | 0 |  | 0 | 0 | 0 | 0 | Unit | 1 |  | 2030 |  |  |  | 0 | 1 |  | Nominal ¦ 1/26/2021 10:03:57 AM | 1681 | 0 | 0 | 0 | 0 | 0
HR_Final_Mid Scenario_012621 | Average | 2030 | PSE | ANRN 5877 | New Resource 5877 from 21IRPMTWindEastern1 New MT Wind Eastern 1 | 84.4694 | 84.4694 | 200 | 200 | 84.4693 | 13.5597 | 12.914 | 12.914 | 0 | 0 | 0 | 38190.6523 | 19966.2676 | 18224.3848 | 0 | 43.6 | 0.218 | 0 | 12.914 | 66654.0234 | 10425.873 | 42728.1875 | 13499.96 | 9555.7148 | 0 | 0 | 9555.7148 | 0 | -38019.082 | 0 | 0 | 0 | Wind | 0 | -1 |  | 0 | -1 | 739951.5 | 739951.5 | 0 | 739951.5 | 0 | 0 | 0.28539 | 0 | 0 | 0 | 271 | 0 | 0.42235 | -51.3805 | 26.9832 | 102.9929 | 7691 | 1/1/2028 | 12/31/2057 | True | 0 | 0 | 0 | 0 | 0 | 0 | 0 |  | 115.5306 | 0 | 0 | 0 | Unit | 1 |  | 2030 |  |  |  | 0 | 1 |  | Nominal ¦ 1/26/2021 10:03:57 AM | 1682 | 0 | 0 | 0 | 0 | 0
HR_Final_Mid Scenario_012621 | Average | 2030 | PSE | ANRN 5897 | New Resource 5897 from 21IRPMTWindCentral1 New MT Wind Central 1 | 75.7097 | 75.7097 | 200 | 200 | 75.7096 | 13.5597 | 12.914 | 12.914 | 0 | 0 | 0 | 42379.1016 | 17216.0742 | 25163.0273 | 0 | 60.2 | 0.301 | 0 | 12.914 | 64572.0977 | 10425.873 | 40646.2656 | 13499.96 | 8564.7656 | 0 | 0 | 8564.7656 | 0 | -30757.7637 | 0 | 0 | 0 | Wind | 0 | -1 |  | 0 | -1 | 663216.875 | 663216.875 | 0 | 663216.875 | 0 | 0 | 1.2443 | 0 | 0 | 0 | 379 | 0 | 0.37855 | -46.3766 | 25.9584 | 110.2759 | 7270 | 1/1/2026 | 12/31/2055 | True | 0 | 0 | 0 | 0 | 0 | 0 | 0 |  | 124.2903 | 0 | 0 | 0 | Unit | 1 |  | 2030 |  |  |  | 0 | 1 |  | Nominal ¦ 1/26/2021 10:03:57 AM | 1683 | 0 | 0 | 0 | 0 | 0
HR_Final_Mid Scenario_012621 | Average | 2030 | PSE | ANRN 6007 | New Resource 6007 from 21IRPWind_Battery22 New Wind + Battery 2045 | 0 | 0 | 0 | 0 | 0 | 0 | 0 | 0 | 0 |  | 0 | 0 | 0 | 0 | 0 | 0 | 1 | 0 |  | 0 | 0 | 0 | 0 | 0 | 0 | 0 | 0 | 0 | 0 | 0 | 0 | 0 | Wind | 0 | -1 |  | 0 | -1 | 0 | 0 | 0 | 0 | 0 | 0 | 0 | 0 | 0 | 0 | 0 | 0 |  |  |  |  | 0 | 1/1/2045 | 12/31/2074 | True | 0 | 0 | 0 | 0 | 0 | 0 | 0 |  | 0 | 0 | 0 | 0 | Unit | 1 |  | 2030 |  |  |  | 0 | 1 |  | Nominal ¦ 1/26/2021 10:03:57 AM | 1684 | 0 | 0 | 0 | 0 | 0
HR_Final_Mid Scenario_012621 | Average | 2030 | PSE | ANRN 6008 | New Resource 6008 from 21IRPLiIon2hr_Wind22 New Wind + Battery 2045 | 0 | 0 | 0 | 0 | 0 | 0 | 0 | 0 | 0 |  | 0 | 0 | 0 | 0 | 0 | 0 | 1 | 0 |  | 0 | 0 | 0 | 0 | 0 | 0 | 0 | 0 | 0 | 0 | 0 | 0 | 0 | Battery_PSH | 0 | -1 |  | 0 | -1 | 0 | 0 | 0 | 0 | 0 | 0 | 0 | 0 | 0 | 0 | 0 | 0 |  |  |  |  | 0 | 1/1/2045 | 12/31/2074 | True | 0 | 0 | 0 | 0 | 0 | 0 | 0 |  | 0 | 0 | 0 | 0 | Unit | 1 |  | 2030 |  |  |  | 0 | 1 |  | Nominal ¦ 1/26/2021 10:03:57 AM | 1685 | 0 | 0 | 0 | 0 | 0
HR_Final_Mid Scenario_012621 | Average | 2030 | PSE | ANRN 6014 | New Resource 6014 from 21IRPWindWYEast New WY East Wind | 178.2478 | 178.2478 | 400 | 400 | 178.2476 | 0 | 0 | 0 | 0 | 0 | 0 | 106826.3906 | 40031.5078 | 66794.8828 | 0 | 159.8 | 0.3995 | 0 | 0 | 229531.8594 | 20851.7461 | 83179.2734 | 125500.8359 | 0 | 0 | 0 | 0 | 0 | -122705.4688 | 0 | 0 | 0 | Wind | 0 | -1 |  | 0 | -1 | 1561450.75 | 1561450.75 | 0 | 1561450.75 | 0 | 0 | 0 | 0 | 0 | 0 | 241 | 0 | 0.44562 | -78.5843 | 25.6374 | 146.9991 | 7914 | 1/1/2027 | 12/31/2056 | True | 0 | 0 | 0 | 0 | 0 | 0 | 0 |  | 221.7522 | 0 | 0 | 0 | Unit | 1 |  | 2030 |  |  |  | 0 | 1 |  | Nominal ¦ 1/26/2021 10:03:57 AM | 1686 | 0 | 0 | 0 | 0 | 0
HR_Final_Mid Scenario_012621 | Average | 2030 | PSE | ANRN 6265 | New Resource 6265 from 21IRPDERPV 21IRP DER Solar PV | 1.7052 | 1.7052 | 11 | 11 | 1.7052 | 13.5597 | 12.914 | 12.914 | 0 | 0 | 0 | 224.4438 | 224.4438 | 0 | 0 | 0 | 0 | 0 | 12.914 | 5501.1934 | 0 | 5045.4067 | 455.7863 | 192.8999 | 0 | 0 | 192.8999 | 0 | -5469.6494 | 0 | 0 | 0 | New Cosnervation | 0 | -1 |  | 0 | -1 | 14937.3037 | 14937.3037 | 0 | 14937.3037 | 0 | 0 | 0 | 0 | 0 | 0 | 364 | 0 | 0.15502 | -366.1738 | 15.0257 | 381.1995 | 4353 | 1/1/2022 | 12/31/2051 | True | 0 | 0 | 0 | 0 | 0 | 0 | 0 |  | 9.2948 | 0 | 0 | 0 | Unit | 1 |  | 2030 |  |  |  | 0 | 1 |  | Nominal ¦ 1/26/2021 10:03:57 AM | 1687 | 0 | 0 | 0 | 0 | 0
HR_Final_Mid Scenario_012621 | Average | 2030 | PSE | ANRN 6266 | New Resource 6266 from 21IRPDERStorage 21IRP DER Storage | -1.4706 | 33.9962 | 34.69 | 34.69 | 0 | 0 | 0 | 0 | 0 |  | 0 | 1652.4537 | 1652.4537 | 0 | 0 | 0 | 0 | 0 |  | 3912.9578 | 1046.6527 | 4020.1621 | -1153.8571 | 0 | 0 | 0 | 0 | 0 | -3876.9556 | 0 | 0 | 0 | Battery_PSH | 0 | -1 |  | 0 | -1 | -12882.5859 | -12882.5859 | 0 | 58687.3516 | 58687.3477 | 50 | 0 | 0 | 0 | 0 | 1986 | 0 | -0.042393 |  |  |  | 5645 | 1/1/2022 | 12/31/2051 | True | 0 | 0 | 0 | 0 | 0 | 0 | 0 |  | 0.6938 | 0 | 0 | 0 | Unit | 1 |  | 2030 |  |  |  | 0 | 1 |  | Nominal ¦ 1/26/2021 10:03:57 AM | 1688 | 0 | 0 | 0 | 0 | 0
HR_Final_Mid Scenario_012621 | Average | 2031 | PSE | ANRN 11 | New Resource 11 from 21IRPFrame New Frame Peaker | 17.5315 | 226.3413 | 237 | 237 | 69.4078 | 73.0508 | 37.5399 | 46.8555 | 9805 | 11281.375 | 7305.5713 | 107686.5781 | 7908.896 | 99777.6797 | 0 | 236.9 | 0.99958 | 0 | 54.0755 | 19597.8438 | -3180.6985 | 22778.541 | 0 | 1583.5677 | 1583.5677 | 0 | 0 | 0 | 76648.8984 | 3.7271 | 6721.1294 | 1732549 | WECC-OR/WA/IDNorth NaturalGas-Peaking | 1732549 | -1 |  | 0 | -1 | 153576.0469 | 153576.0469 | 0 | 153576.0469 | 0 | 0 | 1.8037 | 9.7146 | 0 | 3135.1394 | 302 | 0 | 0.073973 | 499.0941 | 51.4982 | 202.0997 | 1068 | 1/1/2026 | 12/31/2055 | True | 0 | 0 | 0 | 0 | 0 | 0 | 0 |  | 5.6406 | 0 | 0 | 33.6339 | Unit | 1 |  | 2031 |  |  |  | 0 | 1 |  | Nominal ¦ 1/26/2021 10:03:57 AM | 1750 | 0 | 0 | 427.9199 | 2707.2195 | 110223.9609
HR_Final_Mid Scenario_012621 | Average | 2031 | PSE | ANRN 61 | New Resource 61 from 21IRPFrame New Frame Peaker | 19.474 | 226.3413 | 237 | 237 | 69.4078 | 72.5614 | 37.2822 | 46.507 | 9755 | 11039.0029 | 7268.8569 | 108428.5078 | 8650.8291 | 99777.6797 | 0 | 236.9 | 0.99958 | 0 | 53.047 | 22264.8887 | -3180.6985 | 25445.5879 | 0 | 1759.0287 | 1759.0287 | 0 | 0 | 0 | 73865.7188 | 3.7105 | 7290.3926 | 1883170.375 | WECC-OR/WA/IDNorth NaturalGas-Peaking | 1883170.375 | -1 |  | 0 | -1 | 170592.4219 | 170592.4219 | 0 | 170592.4219 | 0 | 0 | 0.78767 | 9.8858 | 0 | 3248.4858 | 313 | 0 | 0.082169 | 432.9953 | 50.7105 | 202.6045 | 1127 | 1/1/2031 | 12/31/2060 | True | 0 | 0 | 0 | 0 | 0 | 0 | 0 |  | 5.6406 | 0 | 0 | 33.415 | Unit | 1 |  | 2031 |  |  |  | 0 | 1 |  | Nominal ¦ 1/26/2021 10:03:57 AM | 1751 | 0 | 0 | 442.659 | 2805.8269 | 114238.7422
HR_Final_Mid Scenario_012621 | Average | 2031 | PSE | ANRN 111 | New Resource 111 from 21IRPFrame New Frame Peaker | 0 | 0 | 0 | 0 | 0 | 0 | 0 | 0 | 0 |  | 0 | 0 | 0 | 0 | 0 | 0 | 1 | 0 |  | 0 | 0 | 0 | 0 | 0 | 0 | 0 | 0 | 0 | 0 | 0 | 0 | 0 | WECC-OR/WA/IDNorth NaturalGas-Peaking | 0 | -1 |  | 0 | -1 | 0 | 0 | 0 | 0 | 0 | 0 | 0 | 0 | 0 | 0 | 0 | 0 |  |  |  |  | 0 | 1/1/2036 | 12/31/2065 | True | 0 | 0 | 0 | 0 | 0 | 0 | 0 |  | 0 | 0 | 0 | 0 | Unit | 1 |  | 2031 |  |  |  | 0 | 1 |  | Nominal ¦ 1/26/2021 10:03:57 AM | 1752 | 0 | 0 | 0 | 0 | 0
HR_Final_Mid Scenario_012621 | Average | 2031 | PSE | ANRN 181 | New Resource 181 from 21IRPFrame New Frame Peaker | 0 | 0 | 0 | 0 | 0 | 0 | 0 | 0 | 0 |  | 0 | 0 | 0 | 0 | 0 | 0 | 1 | 0 |  | 0 | 0 | 0 | 0 | 0 | 0 | 0 | 0 | 0 | 0 | 0 | 0 | 0 | WECC-OR/WA/IDNorth NaturalGas-Peaking | 0 | -1 |  | 0 | -1 | 0 | 0 | 0 | 0 | 0 | 0 | 0 | 0 | 0 | 0 | 0 | 0 |  |  |  |  | 0 | 1/1/2043 | 12/31/2072 | True | 0 | 0 | 0 | 0 | 0 | 0 | 0 |  | 0 | 0 | 0 | 0 | Unit | 1 |  | 2031 |  |  |  | 0 | 1 |  | Nominal ¦ 1/26/2021 10:03:57 AM | 1753 | 0 | 0 | 0 | 0 | 0
HR_Final_Mid Scenario_012621 | Average | 2031 | PSE | ANRN 211 | New Resource 211 from 21IRPFrame New Frame Peaker | 0 | 0 | 0 | 0 | 0 | 0 | 0 | 0 | 0 |  | 0 | 0 | 0 | 0 | 0 | 0 | 1 | 0 |  | 0 | 0 | 0 | 0 | 0 | 0 | 0 | 0 | 0 | 0 | 0 | 0 | 0 | WECC-OR/WA/IDNorth NaturalGas-Peaking | 0 | -1 |  | 0 | -1 | 0 | 0 | 0 | 0 | 0 | 0 | 0 | 0 | 0 | 0 | 0 | 0 |  |  |  |  | 0 | 1/1/2046 | 12/31/2075 | True | 0 | 0 | 0 | 0 | 0 | 0 | 0 |  | 0 | 0 | 0 | 0 | Unit | 1 |  | 2031 |  |  |  | 0 | 1 |  | Nominal ¦ 1/26/2021 10:03:57 AM | 1754 | 0 | 0 | 0 | 0 | 0
HR_Final_Mid Scenario_012621 | Average | 2031 | PSE | ANRN 212 | New Resource 212 from 21IRPFrame New Frame Peaker | 0 | 0 | 0 | 0 | 0 | 0 | 0 | 0 | 0 |  | 0 | 0 | 0 | 0 | 0 | 0 | 1 | 0 |  | 0 | 0 | 0 | 0 | 0 | 0 | 0 | 0 | 0 | 0 | 0 | 0 | 0 | WECC-OR/WA/IDNorth NaturalGas-Peaking | 0 | -1 |  | 0 | -1 | 0 | 0 | 0 | 0 | 0 | 0 | 0 | 0 | 0 | 0 | 0 | 0 |  |  |  |  | 0 | 1/1/2046 | 12/31/2075 | True | 0 | 0 | 0 | 0 | 0 | 0 | 0 |  | 0 | 0 | 0 | 0 | Unit | 1 |  | 2031 |  |  |  | 0 | 1 |  | Nominal ¦ 1/26/2021 10:03:57 AM | 1755 | 0 | 0 | 0 | 0 | 0
HR_Final_Mid Scenario_012621 | Average | 2031 | PSE | ANRN 213 | New Resource 213 from 21IRPFrame New Frame Peaker | 0 | 0 | 0 | 0 | 0 | 0 | 0 | 0 | 0 |  | 0 | 0 | 0 | 0 | 0 | 0 | 1 | 0 |  | 0 | 0 | 0 | 0 | 0 | 0 | 0 | 0 | 0 | 0 | 0 | 0 | 0 | WECC-OR/WA/IDNorth NaturalGas-Peaking | 0 | -1 |  | 0 | -1 | 0 | 0 | 0 | 0 | 0 | 0 | 0 | 0 | 0 | 0 | 0 | 0 |  |  |  |  | 0 | 1/1/2046 | 12/31/2075 | True | 0 | 0 | 0 | 0 | 0 | 0 | 0 |  | 0 | 0 | 0 | 0 | Unit | 1 |  | 2031 |  |  |  | 0 | 1 |  | Nominal ¦ 1/26/2021 10:03:57 AM | 1756 | 0 | 0 | 0 | 0 | 0
HR_Final_Mid Scenario_012621 | Average | 2031 | PSE | ANRN 1479 | New Resource 1479 from 21IRPBiomass New Biomass | 0 | 0 | 0 | 0 | 0 | 0 | 0 | 0 | 0 |  | 0 | 0 | 0 | 0 | 0 | 0 | 1 | 0 |  | 0 | 0 | 0 | 0 | 0 | 0 | 0 | 0 | 0 | 0 | 0 | 0 | 0 | Other, Bio, ZZ, WC, WH | 0 | -1 |  | 0 | -1 | 0 | 0 | 0 | 0 | 0 | 0 | 0 | 0 | 0 | 0 | 0 | 0 |  |  |  |  | 0 | 1/1/2038 | 12/31/2067 | True | 0 | 0 | 0 | 0 | 0 | 0 | 0 |  | 0 | 0 | 0 | 0 | Unit | 1 |  | 2031 |  |  |  | 0 | 1 |  | Nominal ¦ 1/26/2021 10:03:57 AM | 1757 | 0 | 0 | 0 | 0 | 0
HR_Final_Mid Scenario_012621 | Average | 2031 | PSE | ANRN 1486 | New Resource 1486 from 21IRPBiomass New Biomass | 0 | 0 | 0 | 0 | 0 | 0 | 0 | 0 | 0 |  | 0 | 0 | 0 | 0 | 0 | 0 | 1 | 0 |  | 0 | 0 | 0 | 0 | 0 | 0 | 0 | 0 | 0 | 0 | 0 | 0 | 0 | Other, Bio, ZZ, WC, WH | 0 | -1 |  | 0 | -1 | 0 | 0 | 0 | 0 | 0 | 0 | 0 | 0 | 0 | 0 | 0 | 0 |  |  |  |  | 0 | 1/1/2039 | 12/31/2068 | True | 0 | 0 | 0 | 0 | 0 | 0 | 0 |  | 0 | 0 | 0 | 0 | Unit | 1 |  | 2031 |  |  |  | 0 | 1 |  | Nominal ¦ 1/26/2021 10:03:57 AM | 1758 | 0 | 0 | 0 | 0 | 0
HR_Final_Mid Scenario_012621 | Average | 2031 | PSE | ANRN 1493 | New Resource 1493 from 21IRPBiomass New Biomass | 0 | 0 | 0 | 0 | 0 | 0 | 0 | 0 | 0 |  | 0 | 0 | 0 | 0 | 0 | 0 | 1 | 0 |  | 0 | 0 | 0 | 0 | 0 | 0 | 0 | 0 | 0 | 0 | 0 | 0 | 0 | Other, Bio, ZZ, WC, WH | 0 | -1 |  | 0 | -1 | 0 | 0 | 0 | 0 | 0 | 0 | 0 | 0 | 0 | 0 | 0 | 0 |  |  |  |  | 0 | 1/1/2040 | 12/31/2069 | True | 0 | 0 | 0 | 0 | 0 | 0 | 0 |  | 0 | 0 | 0 | 0 | Unit | 1 |  | 2031 |  |  |  | 0 | 1 |  | Nominal ¦ 1/26/2021 10:03:57 AM | 1759 | 0 | 0 | 0 | 0 | 0
HR_Final_Mid Scenario_012621 | Average | 2031 | PSE | ANRN 1507 | New Resource 1507 from 21IRPBiomass New Biomass | 0 | 0 | 0 | 0 | 0 | 0 | 0 | 0 | 0 |  | 0 | 0 | 0 | 0 | 0 | 0 | 1 | 0 |  | 0 | 0 | 0 | 0 | 0 | 0 | 0 | 0 | 0 | 0 | 0 | 0 | 0 | Other, Bio, ZZ, WC, WH | 0 | -1 |  | 0 | -1 | 0 | 0 | 0 | 0 | 0 | 0 | 0 | 0 | 0 | 0 | 0 | 0 |  |  |  |  | 0 | 1/1/2042 | 12/31/2071 | True | 0 | 0 | 0 | 0 | 0 | 0 | 0 |  | 0 | 0 | 0 | 0 | Unit | 1 |  | 2031 |  |  |  | 0 | 1 |  | Nominal ¦ 1/26/2021 10:03:57 AM | 1760 | 0 | 0 | 0 | 0 | 0
HR_Final_Mid Scenario_012621 | Average | 2031 | PSE | ANRN 1508 | New Resource 1508 from 21IRPBiomass New Biomass | 0 | 0 | 0 | 0 | 0 | 0 | 0 | 0 | 0 |  | 0 | 0 | 0 | 0 | 0 | 0 | 1 | 0 |  | 0 | 0 | 0 | 0 | 0 | 0 | 0 | 0 | 0 | 0 | 0 | 0 | 0 | Other, Bio, ZZ, WC, WH | 0 | -1 |  | 0 | -1 | 0 | 0 | 0 | 0 | 0 | 0 | 0 | 0 | 0 | 0 | 0 | 0 |  |  |  |  | 0 | 1/1/2042 | 12/31/2071 | True | 0 | 0 | 0 | 0 | 0 | 0 | 0 |  | 0 | 0 | 0 | 0 | Unit | 1 |  | 2031 |  |  |  | 0 | 1 |  | Nominal ¦ 1/26/2021 10:03:57 AM | 1761 | 0 | 0 | 0 | 0 | 0
HR_Final_Mid Scenario_012621 | Average | 2031 | PSE | ANRN 1514 | New Resource 1514 from 21IRPBiomass New Biomass | 0 | 0 | 0 | 0 | 0 | 0 | 0 | 0 | 0 |  | 0 | 0 | 0 | 0 | 0 | 0 | 1 | 0 |  | 0 | 0 | 0 | 0 | 0 | 0 | 0 | 0 | 0 | 0 | 0 | 0 | 0 | Other, Bio, ZZ, WC, WH | 0 | -1 |  | 0 | -1 | 0 | 0 | 0 | 0 | 0 | 0 | 0 | 0 | 0 | 0 | 0 | 0 |  |  |  |  | 0 | 1/1/2043 | 12/31/2072 | True | 0 | 0 | 0 | 0 | 0 | 0 | 0 |  | 0 | 0 | 0 | 0 | Unit | 1 |  | 2031 |  |  |  | 0 | 1 |  | Nominal ¦ 1/26/2021 10:03:57 AM | 1762 | 0 | 0 | 0 | 0 | 0
HR_Final_Mid Scenario_012621 | Average | 2031 | PSE | ANRN 1535 | New Resource 1535 from 21IRPBiomass New Biomass | 0 | 0 | 0 | 0 | 0 | 0 | 0 | 0 | 0 |  | 0 | 0 | 0 | 0 | 0 | 0 | 1 | 0 |  | 0 | 0 | 0 | 0 | 0 | 0 | 0 | 0 | 0 | 0 | 0 | 0 | 0 | Other, Bio, ZZ, WC, WH | 0 | -1 |  | 0 | -1 | 0 | 0 | 0 | 0 | 0 | 0 | 0 | 0 | 0 | 0 | 0 | 0 |  |  |  |  | 0 | 1/1/2046 | 12/31/2075 | True | 0 | 0 | 0 | 0 | 0 | 0 | 0 |  | 0 | 0 | 0 | 0 | Unit | 1 |  | 2031 |  |  |  | 0 | 1 |  | Nominal ¦ 1/26/2021 10:03:57 AM | 1763 | 0 | 0 | 0 | 0 | 0
HR_Final_Mid Scenario_012621 | Average | 2031 | PSE | ANRN 1609 | New Resource 1609 from 21IRPLiIon2hr New Li Ion 2hr | -1.0754 | 24.5 | 25 | 25 | 0 | 0 | 0 | 0 | 4161 |  | 4161 | 2961.9426 | 1298.2794 | 1663.6633 | 0 | 3.95 | 0.158 | 0 |  | 2544.5088 | 773.1472 | 2602.8594 | -831.4979 | 0 | 0 | 0 | 0 | 0 | -703.2223 | 0 | 0 | 0 | Battery_PSH | 0 | -1 |  | 0 | -1 | -9420.2607 | -9420.2607 | 0 | 42914.5352 | 42914.5312 | 50 | 0 | 0 | 0 | 0 | 1594 | 0 | -0.043015 |  |  |  | 4799 | 1/1/2026 | 12/31/2055 | True | 0 | 0 | 0 | 0 | 0 | 0 | 0 |  | 0.5 | 0 | 0 | 0 | Unit | 1 |  | 2031 |  |  |  | 0 | 1 |  | Nominal ¦ 1/26/2021 10:03:57 AM | 1764 | 0 | 0 | 0 | 0 | 0
HR_Final_Mid Scenario_012621 | Average | 2031 | PSE | ANRN 1610 | New Resource 1610 from 21IRPLiIon2hr New Li Ion 2hr | -1.0754 | 24.5 | 25 | 25 | 0 | 0 | 0 | 0 | 4161 |  | 4161 | 2961.9426 | 1298.2794 | 1663.6633 | 0 | 3.95 | 0.158 | 0 |  | 2544.5088 | 773.1472 | 2602.8594 | -831.4979 | 0 | 0 | 0 | 0 | 0 | -703.2223 | 0 | 0 | 0 | Battery_PSH | 0 | -1 |  | 0 | -1 | -9420.2607 | -9420.2607 | 0 | 42914.5352 | 42914.5312 | 50 | 0 | 0 | 0 | 0 | 1594 | 0 | -0.043015 |  |  |  | 4799 | 1/1/2026 | 12/31/2055 | True | 0 | 0 | 0 | 0 | 0 | 0 | 0 |  | 0.5 | 0 | 0 | 0 | Unit | 1 |  | 2031 |  |  |  | 0 | 1 |  | Nominal ¦ 1/26/2021 10:03:57 AM | 1765 | 0 | 0 | 0 | 0 | 0
HR_Final_Mid Scenario_012621 | Average | 2031 | PSE | ANRN 1611 | New Resource 1611 from 21IRPLiIon2hr New Li Ion 2hr | -1.0754 | 24.5 | 25 | 25 | 0 | 0 | 0 | 0 | 4161 |  | 4161 | 2961.9426 | 1298.2794 | 1663.6633 | 0 | 3.95 | 0.158 | 0 |  | 2544.5088 | 773.1472 | 2602.8594 | -831.4979 | 0 | 0 | 0 | 0 | 0 | -703.2223 | 0 | 0 | 0 | Battery_PSH | 0 | -1 |  | 0 | -1 | -9420.2607 | -9420.2607 | 0 | 42914.5352 | 42914.5312 | 50 | 0 | 0 | 0 | 0 | 1594 | 0 | -0.043015 |  |  |  | 4799 | 1/1/2026 | 12/31/2055 | True | 0 | 0 | 0 | 0 | 0 | 0 | 0 |  | 0.5 | 0 | 0 | 0 | Unit | 1 |  | 2031 |  |  |  | 0 | 1 |  | Nominal ¦ 1/26/2021 10:03:57 AM | 1766 | 0 | 0 | 0 | 0 | 0
HR_Final_Mid Scenario_012621 | Average | 2031 | PSE | ANRN 1612 | New Resource 1612 from 21IRPLiIon2hr New Li Ion 2hr | -1.0754 | 24.5 | 25 | 25 | 0 | 0 | 0 | 0 | 4161 |  | 4161 | 2961.9426 | 1298.2794 | 1663.6633 | 0 | 3.95 | 0.158 | 0 |  | 2544.5088 | 773.1472 | 2602.8594 | -831.4979 | 0 | 0 | 0 | 0 | 0 | -703.2223 | 0 | 0 | 0 | Battery_PSH | 0 | -1 |  | 0 | -1 | -9420.2607 | -9420.2607 | 0 | 42914.5352 | 42914.5312 | 50 | 0 | 0 | 0 | 0 | 1594 | 0 | -0.043015 |  |  |  | 4799 | 1/1/2026 | 12/31/2055 | True | 0 | 0 | 0 | 0 | 0 | 0 | 0 |  | 0.5 | 0 | 0 | 0 | Unit | 1 |  | 2031 |  |  |  | 0 | 1 |  | Nominal ¦ 1/26/2021 10:03:57 AM | 1767 | 0 | 0 | 0 | 0 | 0
HR_Final_Mid Scenario_012621 | Average | 2031 | PSE | ANRN 1869 | New Resource 1869 from 21IRPLiIon2hr New Li Ion 2hr | 0 | 0 | 0 | 0 | 0 | 0 | 0 | 0 | 0 |  | 0 | 0 | 0 | 0 | 0 | 0 | 1 | 0 |  | 0 | 0 | 0 | 0 | 0 | 0 | 0 | 0 | 0 | 0 | 0 | 0 | 0 | Battery_PSH | 0 | -1 |  | 0 | -1 | 0 | 0 | 0 | 0 | 0 | 0 | 0 | 0 | 0 | 0 | 0 | 0 |  |  |  |  | 0 | 1/1/2039 | 12/31/2068 | True | 0 | 0 | 0 | 0 | 0 | 0 | 0 |  | 0 | 0 | 0 | 0 | Unit | 1 |  | 2031 |  |  |  | 0 | 1 |  | Nominal ¦ 1/26/2021 10:03:57 AM | 1768 | 0 | 0 | 0 | 0 | 0
HR_Final_Mid Scenario_012621 | Average | 2031 | PSE | ANRN 1870 | New Resource 1870 from 21IRPLiIon2hr New Li Ion 2hr | 0 | 0 | 0 | 0 | 0 | 0 | 0 | 0 | 0 |  | 0 | 0 | 0 | 0 | 0 | 0 | 1 | 0 |  | 0 | 0 | 0 | 0 | 0 | 0 | 0 | 0 | 0 | 0 | 0 | 0 | 0 | Battery_PSH | 0 | -1 |  | 0 | -1 | 0 | 0 | 0 | 0 | 0 | 0 | 0 | 0 | 0 | 0 | 0 | 0 |  |  |  |  | 0 | 1/1/2039 | 12/31/2068 | True | 0 | 0 | 0 | 0 | 0 | 0 | 0 |  | 0 | 0 | 0 | 0 | Unit | 1 |  | 2031 |  |  |  | 0 | 1 |  | Nominal ¦ 1/26/2021 10:03:57 AM | 1769 | 0 | 0 | 0 | 0 | 0
HR_Final_Mid Scenario_012621 | Average | 2031 | PSE | ANRN 1871 | New Resource 1871 from 21IRPLiIon2hr New Li Ion 2hr | 0 | 0 | 0 | 0 | 0 | 0 | 0 | 0 | 0 |  | 0 | 0 | 0 | 0 | 0 | 0 | 1 | 0 |  | 0 | 0 | 0 | 0 | 0 | 0 | 0 | 0 | 0 | 0 | 0 | 0 | 0 | Battery_PSH | 0 | -1 |  | 0 | -1 | 0 | 0 | 0 | 0 | 0 | 0 | 0 | 0 | 0 | 0 | 0 | 0 |  |  |  |  | 0 | 1/1/2039 | 12/31/2068 | True | 0 | 0 | 0 | 0 | 0 | 0 | 0 |  | 0 | 0 | 0 | 0 | Unit | 1 |  | 2031 |  |  |  | 0 | 1 |  | Nominal ¦ 1/26/2021 10:03:57 AM | 1770 | 0 | 0 | 0 | 0 | 0
HR_Final_Mid Scenario_012621 | Average | 2031 | PSE | ANRN 1872 | New Resource 1872 from 21IRPLiIon2hr New Li Ion 2hr | 0 | 0 | 0 | 0 | 0 | 0 | 0 | 0 | 0 |  | 0 | 0 | 0 | 0 | 0 | 0 | 1 | 0 |  | 0 | 0 | 0 | 0 | 0 | 0 | 0 | 0 | 0 | 0 | 0 | 0 | 0 | Battery_PSH | 0 | -1 |  | 0 | -1 | 0 | 0 | 0 | 0 | 0 | 0 | 0 | 0 | 0 | 0 | 0 | 0 |  |  |  |  | 0 | 1/1/2039 | 12/31/2068 | True | 0 | 0 | 0 | 0 | 0 | 0 | 0 |  | 0 | 0 | 0 | 0 | Unit | 1 |  | 2031 |  |  |  | 0 | 1 |  | Nominal ¦ 1/26/2021 10:03:57 AM | 1771 | 0 | 0 | 0 | 0 | 0
HR_Final_Mid Scenario_012621 | Average | 2031 | PSE | ANRN 2389 | New Resource 2389 from 21IRPLiIon4hr New Li Ion 4hr | 0 | 0 | 0 | 0 | 0 | 0 | 0 | 0 | 0 |  | 0 | 0 | 0 | 0 | 0 | 0 | 1 | 0 |  | 0 | 0 | 0 | 0 | 0 | 0 | 0 | 0 | 0 | 0 | 0 | 0 | 0 | Battery_PSH | 0 | -1 |  | 0 | -1 | 0 | 0 | 0 | 0 | 0 | 0 | 0 | 0 | 0 | 0 | 0 | 0 |  |  |  |  | 0 | 1/1/2040 | 12/31/2069 | True | 0 | 0 | 0 | 0 | 0 | 0 | 0 |  | 0 | 0 | 0 | 0 | Unit | 1 |  | 2031 |  |  |  | 0 | 1 |  | Nominal ¦ 1/26/2021 10:03:57 AM | 1772 | 0 | 0 | 0 | 0 | 0
HR_Final_Mid Scenario_012621 | Average | 2031 | PSE | ANRN 2429 | New Resource 2429 from 21IRPLiIon4hr New Li Ion 4hr | 0 | 0 | 0 | 0 | 0 | 0 | 0 | 0 | 0 |  | 0 | 0 | 0 | 0 | 0 | 0 | 1 | 0 |  | 0 | 0 | 0 | 0 | 0 | 0 | 0 | 0 | 0 | 0 | 0 | 0 | 0 | Battery_PSH | 0 | -1 |  | 0 | -1 | 0 | 0 | 0 | 0 | 0 | 0 | 0 | 0 | 0 | 0 | 0 | 0 |  |  |  |  | 0 | 1/1/2042 | 12/31/2071 | True | 0 | 0 | 0 | 0 | 0 | 0 | 0 |  | 0 | 0 | 0 | 0 | Unit | 1 |  | 2031 |  |  |  | 0 | 1 |  | Nominal ¦ 1/26/2021 10:03:57 AM | 1773 | 0 | 0 | 0 | 0 | 0
HR_Final_Mid Scenario_012621 | Average | 2031 | PSE | ANRN 2529 | New Resource 2529 from 21IRPLiIon4hr New Li Ion 4hr | 0 | 0 | 0 | 0 | 0 | 0 | 0 | 0 | 0 |  | 0 | 0 | 0 | 0 | 0 | 0 | 1 | 0 |  | 0 | 0 | 0 | 0 | 0 | 0 | 0 | 0 | 0 | 0 | 0 | 0 | 0 | Battery_PSH | 0 | -1 |  | 0 | -1 | 0 | 0 | 0 | 0 | 0 | 0 | 0 | 0 | 0 | 0 | 0 | 0 |  |  |  |  | 0 | 1/1/2047 | 12/31/2076 | True | 0 | 0 | 0 | 0 | 0 | 0 | 0 |  | 0 | 0 | 0 | 0 | Unit | 1 |  | 2031 |  |  |  | 0 | 1 |  | Nominal ¦ 1/26/2021 10:03:57 AM | 1774 | 0 | 0 | 0 | 0 | 0
HR_Final_Mid Scenario_012621 | Average | 2031 | PSE | ANRN 2909 | New Resource 2909 from 21IRPFlow4hr New Flow 4hr | 0 | 0 | 0 | 0 | 0 | 0 | 0 | 0 | 0 |  | 0 | 0 | 0 | 0 | 0 | 0 | 1 | 0 |  | 0 | 0 | 0 | 0 | 0 | 0 | 0 | 0 | 0 | 0 | 0 | 0 | 0 | Battery_PSH | 0 | -1 |  | 0 | -1 | 0 | 0 | 0 | 0 | 0 | 0 | 0 | 0 | 0 | 0 | 0 | 0 |  |  |  |  | 0 | 1/1/2041 | 12/31/2070 | True | 0 | 0 | 0 | 0 | 0 | 0 | 0 |  | 0 | 0 | 0 | 0 | Unit | 1 |  | 2031 |  |  |  | 0 | 1 |  | Nominal ¦ 1/26/2021 10:03:57 AM | 1775 | 0 | 0 | 0 | 0 | 0
HR_Final_Mid Scenario_012621 | Average | 2031 | PSE | ANRN 2910 | New Resource 2910 from 21IRPFlow4hr New Flow 4hr | 0 | 0 | 0 | 0 | 0 | 0 | 0 | 0 | 0 |  | 0 | 0 | 0 | 0 | 0 | 0 | 1 | 0 |  | 0 | 0 | 0 | 0 | 0 | 0 | 0 | 0 | 0 | 0 | 0 | 0 | 0 | Battery_PSH | 0 | -1 |  | 0 | -1 | 0 | 0 | 0 | 0 | 0 | 0 | 0 | 0 | 0 | 0 | 0 | 0 |  |  |  |  | 0 | 1/1/2041 | 12/31/2070 | True | 0 | 0 | 0 | 0 | 0 | 0 | 0 |  | 0 | 0 | 0 | 0 | Unit | 1 |  | 2031 |  |  |  | 0 | 1 |  | Nominal ¦ 1/26/2021 10:03:57 AM | 1776 | 0 | 0 | 0 | 0 | 0
HR_Final_Mid Scenario_012621 | Average | 2031 | PSE | ANRN 2929 | New Resource 2929 from 21IRPFlow4hr New Flow 4hr | 0 | 0 | 0 | 0 | 0 | 0 | 0 | 0 | 0 |  | 0 | 0 | 0 | 0 | 0 | 0 | 1 | 0 |  | 0 | 0 | 0 | 0 | 0 | 0 | 0 | 0 | 0 | 0 | 0 | 0 | 0 | Battery_PSH | 0 | -1 |  | 0 | -1 | 0 | 0 | 0 | 0 | 0 | 0 | 0 | 0 | 0 | 0 | 0 | 0 |  |  |  |  | 0 | 1/1/2042 | 12/31/2071 | True | 0 | 0 | 0 | 0 | 0 | 0 | 0 |  | 0 | 0 | 0 | 0 | Unit | 1 |  | 2031 |  |  |  | 0 | 1 |  | Nominal ¦ 1/26/2021 10:03:57 AM | 1777 | 0 | 0 | 0 | 0 | 0
HR_Final_Mid Scenario_012621 | Average | 2031 | PSE | ANRN 2930 | New Resource 2930 from 21IRPFlow4hr New Flow 4hr | 0 | 0 | 0 | 0 | 0 | 0 | 0 | 0 | 0 |  | 0 | 0 | 0 | 0 | 0 | 0 | 1 | 0 |  | 0 | 0 | 0 | 0 | 0 | 0 | 0 | 0 | 0 | 0 | 0 | 0 | 0 | Battery_PSH | 0 | -1 |  | 0 | -1 | 0 | 0 | 0 | 0 | 0 | 0 | 0 | 0 | 0 | 0 | 0 | 0 |  |  |  |  | 0 | 1/1/2042 | 12/31/2071 | True | 0 | 0 | 0 | 0 | 0 | 0 | 0 |  | 0 | 0 | 0 | 0 | Unit | 1 |  | 2031 |  |  |  | 0 | 1 |  | Nominal ¦ 1/26/2021 10:03:57 AM | 1778 | 0 | 0 | 0 | 0 | 0
HR_Final_Mid Scenario_012621 | Average | 2031 | PSE | ANRN 2931 | New Resource 2931 from 21IRPFlow4hr New Flow 4hr | 0 | 0 | 0 | 0 | 0 | 0 | 0 | 0 | 0 |  | 0 | 0 | 0 | 0 | 0 | 0 | 1 | 0 |  | 0 | 0 | 0 | 0 | 0 | 0 | 0 | 0 | 0 | 0 | 0 | 0 | 0 | Battery_PSH | 0 | -1 |  | 0 | -1 | 0 | 0 | 0 | 0 | 0 | 0 | 0 | 0 | 0 | 0 | 0 | 0 |  |  |  |  | 0 | 1/1/2042 | 12/31/2071 | True | 0 | 0 | 0 | 0 | 0 | 0 | 0 |  | 0 | 0 | 0 | 0 | Unit | 1 |  | 2031 |  |  |  | 0 | 1 |  | Nominal ¦ 1/26/2021 10:03:57 AM | 1779 | 0 | 0 | 0 | 0 | 0
HR_Final_Mid Scenario_012621 | Average | 2031 | PSE | ANRN 2932 | New Resource 2932 from 21IRPFlow4hr New Flow 4hr | 0 | 0 | 0 | 0 | 0 | 0 | 0 | 0 | 0 |  | 0 | 0 | 0 | 0 | 0 | 0 | 1 | 0 |  | 0 | 0 | 0 | 0 | 0 | 0 | 0 | 0 | 0 | 0 | 0 | 0 | 0 | Battery_PSH | 0 | -1 |  | 0 | -1 | 0 | 0 | 0 | 0 | 0 | 0 | 0 | 0 | 0 | 0 | 0 | 0 |  |  |  |  | 0 | 1/1/2042 | 12/31/2071 | True | 0 | 0 | 0 | 0 | 0 | 0 | 0 |  | 0 | 0 | 0 | 0 | Unit | 1 |  | 2031 |  |  |  | 0 | 1 |  | Nominal ¦ 1/26/2021 10:03:57 AM | 1780 | 0 | 0 | 0 | 0 | 0
HR_Final_Mid Scenario_012621 | Average | 2031 | PSE | ANRN 2949 | New Resource 2949 from 21IRPFlow4hr New Flow 4hr | 0 | 0 | 0 | 0 | 0 | 0 | 0 | 0 | 0 |  | 0 | 0 | 0 | 0 | 0 | 0 | 1 | 0 |  | 0 | 0 | 0 | 0 | 0 | 0 | 0 | 0 | 0 | 0 | 0 | 0 | 0 | Battery_PSH | 0 | -1 |  | 0 | -1 | 0 | 0 | 0 | 0 | 0 | 0 | 0 | 0 | 0 | 0 | 0 | 0 |  |  |  |  | 0 | 1/1/2043 | 12/31/2072 | True | 0 | 0 | 0 | 0 | 0 | 0 | 0 |  | 0 | 0 | 0 | 0 | Unit | 1 |  | 2031 |  |  |  | 0 | 1 |  | Nominal ¦ 1/26/2021 10:03:57 AM | 1781 | 0 | 0 | 0 | 0 | 0
HR_Final_Mid Scenario_012621 | Average | 2031 | PSE | ANRN 2969 | New Resource 2969 from 21IRPFlow4hr New Flow 4hr | 0 | 0 | 0 | 0 | 0 | 0 | 0 | 0 | 0 |  | 0 | 0 | 0 | 0 | 0 | 0 | 1 | 0 |  | 0 | 0 | 0 | 0 | 0 | 0 | 0 | 0 | 0 | 0 | 0 | 0 | 0 | Battery_PSH | 0 | -1 |  | 0 | -1 | 0 | 0 | 0 | 0 | 0 | 0 | 0 | 0 | 0 | 0 | 0 | 0 |  |  |  |  | 0 | 1/1/2044 | 12/31/2073 | True | 0 | 0 | 0 | 0 | 0 | 0 | 0 |  | 0 | 0 | 0 | 0 | Unit | 1 |  | 2031 |  |  |  | 0 | 1 |  | Nominal ¦ 1/26/2021 10:03:57 AM | 1782 | 0 | 0 | 0 | 0 | 0
HR_Final_Mid Scenario_012621 | Average | 2031 | PSE | ANRN 2970 | New Resource 2970 from 21IRPFlow4hr New Flow 4hr | 0 | 0 | 0 | 0 | 0 | 0 | 0 | 0 | 0 |  | 0 | 0 | 0 | 0 | 0 | 0 | 1 | 0 |  | 0 | 0 | 0 | 0 | 0 | 0 | 0 | 0 | 0 | 0 | 0 | 0 | 0 | Battery_PSH | 0 | -1 |  | 0 | -1 | 0 | 0 | 0 | 0 | 0 | 0 | 0 | 0 | 0 | 0 | 0 | 0 |  |  |  |  | 0 | 1/1/2044 | 12/31/2073 | True | 0 | 0 | 0 | 0 | 0 | 0 | 0 |  | 0 | 0 | 0 | 0 | Unit | 1 |  | 2031 |  |  |  | 0 | 1 |  | Nominal ¦ 1/26/2021 10:03:57 AM | 1783 | 0 | 0 | 0 | 0 | 0
HR_Final_Mid Scenario_012621 | Average | 2031 | PSE | ANRN 2971 | New Resource 2971 from 21IRPFlow4hr New Flow 4hr | 0 | 0 | 0 | 0 | 0 | 0 | 0 | 0 | 0 |  | 0 | 0 | 0 | 0 | 0 | 0 | 1 | 0 |  | 0 | 0 | 0 | 0 | 0 | 0 | 0 | 0 | 0 | 0 | 0 | 0 | 0 | Battery_PSH | 0 | -1 |  | 0 | -1 | 0 | 0 | 0 | 0 | 0 | 0 | 0 | 0 | 0 | 0 | 0 | 0 |  |  |  |  | 0 | 1/1/2044 | 12/31/2073 | True | 0 | 0 | 0 | 0 | 0 | 0 | 0 |  | 0 | 0 | 0 | 0 | Unit | 1 |  | 2031 |  |  |  | 0 | 1 |  | Nominal ¦ 1/26/2021 10:03:57 AM | 1784 | 0 | 0 | 0 | 0 | 0
HR_Final_Mid Scenario_012621 | Average | 2031 | PSE | ANRN 2989 | New Resource 2989 from 21IRPFlow4hr New Flow 4hr | 0 | 0 | 0 | 0 | 0 | 0 | 0 | 0 | 0 |  | 0 | 0 | 0 | 0 | 0 | 0 | 1 | 0 |  | 0 | 0 | 0 | 0 | 0 | 0 | 0 | 0 | 0 | 0 | 0 | 0 | 0 | Battery_PSH | 0 | -1 |  | 0 | -1 | 0 | 0 | 0 | 0 | 0 | 0 | 0 | 0 | 0 | 0 | 0 | 0 |  |  |  |  | 0 | 1/1/2045 | 12/31/2074 | True | 0 | 0 | 0 | 0 | 0 | 0 | 0 |  | 0 | 0 | 0 | 0 | Unit | 1 |  | 2031 |  |  |  | 0 | 1 |  | Nominal ¦ 1/26/2021 10:03:57 AM | 1785 | 0 | 0 | 0 | 0 | 0
HR_Final_Mid Scenario_012621 | Average | 2031 | PSE | ANRN 2990 | New Resource 2990 from 21IRPFlow4hr New Flow 4hr | 0 | 0 | 0 | 0 | 0 | 0 | 0 | 0 | 0 |  | 0 | 0 | 0 | 0 | 0 | 0 | 1 | 0 |  | 0 | 0 | 0 | 0 | 0 | 0 | 0 | 0 | 0 | 0 | 0 | 0 | 0 | Battery_PSH | 0 | -1 |  | 0 | -1 | 0 | 0 | 0 | 0 | 0 | 0 | 0 | 0 | 0 | 0 | 0 | 0 |  |  |  |  | 0 | 1/1/2045 | 12/31/2074 | True | 0 | 0 | 0 | 0 | 0 | 0 | 0 |  | 0 | 0 | 0 | 0 | Unit | 1 |  | 2031 |  |  |  | 0 | 1 |  | Nominal ¦ 1/26/2021 10:03:57 AM | 1786 | 0 | 0 | 0 | 0 | 0
HR_Final_Mid Scenario_012621 | Average | 2031 | PSE | ANRN 3009 | New Resource 3009 from 21IRPFlow4hr New Flow 4hr | 0 | 0 | 0 | 0 | 0 | 0 | 0 | 0 | 0 |  | 0 | 0 | 0 | 0 | 0 | 0 | 1 | 0 |  | 0 | 0 | 0 | 0 | 0 | 0 | 0 | 0 | 0 | 0 | 0 | 0 | 0 | Battery_PSH | 0 | -1 |  | 0 | -1 | 0 | 0 | 0 | 0 | 0 | 0 | 0 | 0 | 0 | 0 | 0 | 0 |  |  |  |  | 0 | 1/1/2046 | 12/31/2075 | True | 0 | 0 | 0 | 0 | 0 | 0 | 0 |  | 0 | 0 | 0 | 0 | Unit | 1 |  | 2031 |  |  |  | 0 | 1 |  | Nominal ¦ 1/26/2021 10:03:57 AM | 1787 | 0 | 0 | 0 | 0 | 0
HR_Final_Mid Scenario_012621 | Average | 2031 | PSE | ANRN 3509 | New Resource 3509 from 21IRPFlow6hr New Flow 6hr | 0 | 0 | 0 | 0 | 0 | 0 | 0 | 0 | 0 |  | 0 | 0 | 0 | 0 | 0 | 0 | 1 | 0 |  | 0 | 0 | 0 | 0 | 0 | 0 | 0 | 0 | 0 | 0 | 0 | 0 | 0 | Battery_PSH | 0 | -1 |  | 0 | -1 | 0 | 0 | 0 | 0 | 0 | 0 | 0 | 0 | 0 | 0 | 0 | 0 |  |  |  |  | 0 | 1/1/2046 | 12/31/2075 | True | 0 | 0 | 0 | 0 | 0 | 0 | 0 |  | 0 | 0 | 0 | 0 | Unit | 1 |  | 2031 |  |  |  | 0 | 1 |  | Nominal ¦ 1/26/2021 10:03:57 AM | 1788 | 0 | 0 | 0 | 0 | 0
HR_Final_Mid Scenario_012621 | Average | 2031 | PSE | ANRN 3510 | New Resource 3510 from 21IRPFlow6hr New Flow 6hr | 0 | 0 | 0 | 0 | 0 | 0 | 0 | 0 | 0 |  | 0 | 0 | 0 | 0 | 0 | 0 | 1 | 0 |  | 0 | 0 | 0 | 0 | 0 | 0 | 0 | 0 | 0 | 0 | 0 | 0 | 0 | Battery_PSH | 0 | -1 |  | 0 | -1 | 0 | 0 | 0 | 0 | 0 | 0 | 0 | 0 | 0 | 0 | 0 | 0 |  |  |  |  | 0 | 1/1/2046 | 12/31/2075 | True | 0 | 0 | 0 | 0 | 0 | 0 | 0 |  | 0 | 0 | 0 | 0 | Unit | 1 |  | 2031 |  |  |  | 0 | 1 |  | Nominal ¦ 1/26/2021 10:03:57 AM | 1789 | 0 | 0 | 0 | 0 | 0
HR_Final_Mid Scenario_012621 | Average | 2031 | PSE | ANRN 3511 | New Resource 3511 from 21IRPFlow6hr New Flow 6hr | 0 | 0 | 0 | 0 | 0 | 0 | 0 | 0 | 0 |  | 0 | 0 | 0 | 0 | 0 | 0 | 1 | 0 |  | 0 | 0 | 0 | 0 | 0 | 0 | 0 | 0 | 0 | 0 | 0 | 0 | 0 | Battery_PSH | 0 | -1 |  | 0 | -1 | 0 | 0 | 0 | 0 | 0 | 0 | 0 | 0 | 0 | 0 | 0 | 0 |  |  |  |  | 0 | 1/1/2046 | 12/31/2075 | True | 0 | 0 | 0 | 0 | 0 | 0 | 0 |  | 0 | 0 | 0 | 0 | Unit | 1 |  | 2031 |  |  |  | 0 | 1 |  | Nominal ¦ 1/26/2021 10:03:57 AM | 1790 | 0 | 0 | 0 | 0 | 0
HR_Final_Mid Scenario_012621 | Average | 2031 | PSE | ANRN 3512 | New Resource 3512 from 21IRPFlow6hr New Flow 6hr | 0 | 0 | 0 | 0 | 0 | 0 | 0 | 0 | 0 |  | 0 | 0 | 0 | 0 | 0 | 0 | 1 | 0 |  | 0 | 0 | 0 | 0 | 0 | 0 | 0 | 0 | 0 | 0 | 0 | 0 | 0 | Battery_PSH | 0 | -1 |  | 0 | -1 | 0 | 0 | 0 | 0 | 0 | 0 | 0 | 0 | 0 | 0 | 0 | 0 |  |  |  |  | 0 | 1/1/2046 | 12/31/2075 | True | 0 | 0 | 0 | 0 | 0 | 0 | 0 |  | 0 | 0 | 0 | 0 | Unit | 1 |  | 2031 |  |  |  | 0 | 1 |  | Nominal ¦ 1/26/2021 10:03:57 AM | 1791 | 0 | 0 | 0 | 0 | 0
HR_Final_Mid Scenario_012621 | Average | 2031 | PSE | ANRN 3513 | New Resource 3513 from 21IRPFlow6hr New Flow 6hr | 0 | 0 | 0 | 0 | 0 | 0 | 0 | 0 | 0 |  | 0 | 0 | 0 | 0 | 0 | 0 | 1 | 0 |  | 0 | 0 | 0 | 0 | 0 | 0 | 0 | 0 | 0 | 0 | 0 | 0 | 0 | Battery_PSH | 0 | -1 |  | 0 | -1 | 0 | 0 | 0 | 0 | 0 | 0 | 0 | 0 | 0 | 0 | 0 | 0 |  |  |  |  | 0 | 1/1/2046 | 12/31/2075 | True | 0 | 0 | 0 | 0 | 0 | 0 | 0 |  | 0 | 0 | 0 | 0 | Unit | 1 |  | 2031 |  |  |  | 0 | 1 |  | Nominal ¦ 1/26/2021 10:03:57 AM | 1792 | 0 | 0 | 0 | 0 | 0
HR_Final_Mid Scenario_012621 | Average | 2031 | PSE | ANRN 3514 | New Resource 3514 from 21IRPFlow6hr New Flow 6hr | 0 | 0 | 0 | 0 | 0 | 0 | 0 | 0 | 0 |  | 0 | 0 | 0 | 0 | 0 | 0 | 1 | 0 |  | 0 | 0 | 0 | 0 | 0 | 0 | 0 | 0 | 0 | 0 | 0 | 0 | 0 | Battery_PSH | 0 | -1 |  | 0 | -1 | 0 | 0 | 0 | 0 | 0 | 0 | 0 | 0 | 0 | 0 | 0 | 0 |  |  |  |  | 0 | 1/1/2046 | 12/31/2075 | True | 0 | 0 | 0 | 0 | 0 | 0 | 0 |  | 0 | 0 | 0 | 0 | Unit | 1 |  | 2031 |  |  |  | 0 | 1 |  | Nominal ¦ 1/26/2021 10:03:57 AM | 1793 | 0 | 0 | 0 | 0 | 0
HR_Final_Mid Scenario_012621 | Average | 2031 | PSE | ANRN 3515 | New Resource 3515 from 21IRPFlow6hr New Flow 6hr | 0 | 0 | 0 | 0 | 0 | 0 | 0 | 0 | 0 |  | 0 | 0 | 0 | 0 | 0 | 0 | 1 | 0 |  | 0 | 0 | 0 | 0 | 0 | 0 | 0 | 0 | 0 | 0 | 0 | 0 | 0 | Battery_PSH | 0 | -1 |  | 0 | -1 | 0 | 0 | 0 | 0 | 0 | 0 | 0 | 0 | 0 | 0 | 0 | 0 |  |  |  |  | 0 | 1/1/2046 | 12/31/2075 | True | 0 | 0 | 0 | 0 | 0 | 0 | 0 |  | 0 | 0 | 0 | 0 | Unit | 1 |  | 2031 |  |  |  | 0 | 1 |  | Nominal ¦ 1/26/2021 10:03:57 AM | 1794 | 0 | 0 | 0 | 0 | 0
HR_Final_Mid Scenario_012621 | Average | 2031 | PSE | ANRN 3529 | New Resource 3529 from 21IRPFlow6hr New Flow 6hr | 0 | 0 | 0 | 0 | 0 | 0 | 0 | 0 | 0 |  | 0 | 0 | 0 | 0 | 0 | 0 | 1 | 0 |  | 0 | 0 | 0 | 0 | 0 | 0 | 0 | 0 | 0 | 0 | 0 | 0 | 0 | Battery_PSH | 0 | -1 |  | 0 | -1 | 0 | 0 | 0 | 0 | 0 | 0 | 0 | 0 | 0 | 0 | 0 | 0 |  |  |  |  | 0 | 1/1/2047 | 12/31/2076 | True | 0 | 0 | 0 | 0 | 0 | 0 | 0 |  | 0 | 0 | 0 | 0 | Unit | 1 |  | 2031 |  |  |  | 0 | 1 |  | Nominal ¦ 1/26/2021 10:03:57 AM | 1795 | 0 | 0 | 0 | 0 | 0
HR_Final_Mid Scenario_012621 | Average | 2031 | PSE | ANRN 3530 | New Resource 3530 from 21IRPFlow6hr New Flow 6hr | 0 | 0 | 0 | 0 | 0 | 0 | 0 | 0 | 0 |  | 0 | 0 | 0 | 0 | 0 | 0 | 1 | 0 |  | 0 | 0 | 0 | 0 | 0 | 0 | 0 | 0 | 0 | 0 | 0 | 0 | 0 | Battery_PSH | 0 | -1 |  | 0 | -1 | 0 | 0 | 0 | 0 | 0 | 0 | 0 | 0 | 0 | 0 | 0 | 0 |  |  |  |  | 0 | 1/1/2047 | 12/31/2076 | True | 0 | 0 | 0 | 0 | 0 | 0 | 0 |  | 0 | 0 | 0 | 0 | Unit | 1 |  | 2031 |  |  |  | 0 | 1 |  | Nominal ¦ 1/26/2021 10:03:57 AM | 1796 | 0 | 0 | 0 | 0 | 0
HR_Final_Mid Scenario_012621 | Average | 2031 | PSE | ANRN 3949 | New Resource 3949 from 21IRPDSM1 DSM Bundle 1 | 86.5982 | 86.5983 | 86.5983 | 86.5983 | 86.5982 | 8.9804 | 8.5528 | 8.5528 | 0 | 0 | 0 | 80513.4219 | 20663.6621 | 59849.7617 | 0 | 142.1 | 2.1354 | 0 | 8.5528 | 0 | 0 | 0 | 0 | 6488.1416 | 6488.1416 | 0 | 0 | 0 | 74025.2812 | 0 | 0 | 0 | New Cosnervation | 0 | -1 |  | 0 | -1 | 758600.4375 | 758600.4375 | 0 | 758600.4375 | 0 | 0 | 5.0913 | 0 | 0 | 0 | 0 | 0 | 1 | 97.5814 | 27.2392 | 8.5528 | 8760 | 1/1/2022 | 12/31/2051 | True | 0 | 0 | 0 | 0 | 0 | 0 | 0 |  | 0 | 0 | 0 | 0 | Unit | 1 |  | 2031 |  |  |  | 0 | 1 |  | Nominal ¦ 1/26/2021 10:03:57 AM | 1797 | 0 | 0 | 0 | 0 | 0
HR_Final_Mid Scenario_012621 | Average | 2031 | PSE | ANRN 3950 | New Resource 3950 from 21IRPDSM2 DSM Bundle 2 | 43.3163 | 43.3163 | 43.3163 | 43.3163 | 43.3163 | 55.6283 | 52.9793 | 52.9793 | 0 | 0 | 0 | 45378.625 | 10576.4736 | 34802.1523 | 0 | 82.63 | 2.8001 | 0 | 52.9793 | 0 | 0 | 0 | 0 | 20103.0117 | 20103.0117 | 0 | 0 | 0 | 25275.6133 | 0 | 0 | 0 | New Cosnervation | 0 | -1 |  | 0 | -1 | 379450.5625 | 379450.5625 | 0 | 379450.5625 | 0 | 0 | 3.5959 | 0 | 0 | 0 | 0 | 0 | 1 | 66.6111 | 27.8731 | 52.9793 | 8760 | 1/1/2022 | 12/31/2051 | True | 0 | 0 | 0 | 0 | 0 | 0 | 0 |  | 0 | 0 | 0 | 0 | Unit | 1 |  | 2031 |  |  |  | 0 | 1 |  | Nominal ¦ 1/26/2021 10:03:57 AM | 1798 | 0 | 0 | 0 | 0 | 0
HR_Final_Mid Scenario_012621 | Average | 2031 | PSE | ANRN 3951 | New Resource 3951 from 21IRPDSM3 DSM Bundle 3 | 23.447 | 23.447 | 23.447 | 23.447 | 23.447 | 71.0712 | 67.6869 | 67.6869 | 0 | 0 | 0 | 21001.8477 | 5468.7075 | 15533.1406 | 0 | 36.88 | 1.942 | 0 | 67.6869 | 0 | 0 | 0 | 0 | 13902.5684 | 13902.5684 | 0 | 0 | 0 | 7099.2793 | 0 | 0 | 0 | New Cosnervation | 0 | -1 |  | 0 | -1 | 205395.4219 | 205395.4219 | 0 | 205395.4219 | 0 | 0 | 1.0731 | 0 | 0 | 0 | 0 | 0 | 1 | 34.564 | 26.6253 | 67.6869 | 8760 | 1/1/2022 | 12/31/2051 | True | 0 | 0 | 0 | 0 | 0 | 0 | 0 |  | 0 | 0 | 0 | 0 | Unit | 1 |  | 2031 |  |  |  | 0 | 1 |  | Nominal ¦ 1/26/2021 10:03:57 AM | 1799 | 0 | 0 | 0 | 0 | 0
HR_Final_Mid Scenario_012621 | Average | 2031 | PSE | ANRN 3952 | New Resource 3952 from 21IRPDSM4 DSM Bundle 4 | 11.6446 | 11.6446 | 11.6446 | 11.6446 | 11.6446 | 142.0418 | 135.2778 | 135.2778 | 0 | 0 | 0 | 10688.6562 | 2842.0615 | 7846.5942 | 0 | 18.63 | 2.4463 | 0 | 135.2778 | 0 | 0 | 0 | 0 | 13799.1875 | 13799.1875 | 0 | 0 | 0 | -3110.5317 | 0 | 0 | 0 | New Cosnervation | 0 | -1 |  | 0 | -1 | 102006.3125 | 102006.3125 | 0 | 102006.3125 | 0 | 0 | 0 | 0 | 0 | 0 | 0 | 0 | 1 | -30.4935 | 27.8616 | 135.2778 | 8760 | 1/1/2022 | 12/31/2051 | True | 0 | 0 | 0 | 0 | 0 | 0 | 0 |  | 0 | 0 | 0 | 0 | Unit | 1 |  | 2031 |  |  |  | 0 | 1 |  | Nominal ¦ 1/26/2021 10:03:57 AM | 1800 | 0 | 0 | 0 | 0 | 0
HR_Final_Mid Scenario_012621 | Average | 2031 | PSE | ANRN 3953 | New Resource 3953 from 21IRPDSM5 DSM Bundle 5 | 11.2575 | 11.2575 | 11.2575 | 11.2575 | 11.2575 | 106.7411 | 101.6582 | 101.6582 | 0 | 0 | 0 | 15143.4121 | 2908.1165 | 12235.2959 | 0 | 29.05 | 5.2107 | 0 | 101.6582 | 0 | 0 | 0 | 0 | 10025.0869 | 10025.0869 | 0 | 0 | 0 | 5118.3257 | 0 | 0 | 0 | New Cosnervation | 0 | -1 |  | 0 | -1 | 98615.6562 | 98615.6562 | 0 | 98615.6562 | 0 | 0 | 0.022831 | 0 | 0 | 0 | 0 | 0 | 1 | 51.9018 | 29.4894 | 101.6582 | 8760 | 1/1/2022 | 12/31/2051 | True | 0 | 0 | 0 | 0 | 0 | 0 | 0 |  | 0 | 0 | 0 | 0 | Unit | 1 |  | 2031 |  |  |  | 0 | 1 |  | Nominal ¦ 1/26/2021 10:03:57 AM | 1801 | 0 | 0 | 0 | 0 | 0
HR_Final_Mid Scenario_012621 | Average | 2031 | PSE | ANRN 3954 | New Resource 3954 from 21IRPDSM6 DSM Bundle 6 | 3.6799 | 3.6799 | 3.6799 | 3.6799 | 3.6799 | 102.9139 | 98.0132 | 98.0132 | 0 | 0 | 0 | 4482.749 | 919.5611 | 3563.1877 | 0 | 8.46 | 4.7816 | 0 | 98.0132 | 0 | 0 | 0 | 0 | 3159.5334 | 3159.5334 | 0 | 0 | 0 | 1323.2156 | 0 | 0 | 0 | New Cosnervation | 0 | -1 |  | 0 | -1 | 32235.7812 | 32235.7812 | 0 | 32235.7812 | 0 | 0 | 0.011416 | 0 | 0 | 0 | 0 | 0 | 1 | 41.048 | 28.5261 | 98.0132 | 8760 | 1/1/2022 | 12/31/2051 | True | 0 | 0 | 0 | 0 | 0 | 0 | 0 |  | 0 | 0 | 0 | 0 | Unit | 1 |  | 2031 |  |  |  | 0 | 1 |  | Nominal ¦ 1/26/2021 10:03:57 AM | 1802 | 0 | 0 | 0 | 0 | 0
HR_Final_Mid Scenario_012621 | Average | 2031 | PSE | ANRN 3955 | New Resource 3955 from 21IRPDSM7 DSM Bundle 7 | 22.4973 | 22.4974 | 22.4974 | 22.4974 | 22.4973 | 179.4237 | 170.8797 | 170.8797 | 0 | 0 | 0 | 23183.0762 | 5518.7617 | 17664.3145 | 0 | 41.94 | 2.7008 | 0 | 170.8797 | 0 | 0 | 0 | 0 | 33676.4062 | 33676.4062 | 0 | 0 | 0 | -10493.3311 | 0 | 0 | 0 | New Cosnervation | 0 | -1 |  | 0 | -1 | 197076.6719 | 197076.6719 | 0 | 197076.6719 | 0 | 0 | 0 | 0 | 0 | 0 | 0 | 0 | 1 | -53.2449 | 28.0031 | 170.8797 | 8760 | 1/1/2022 | 12/31/2051 | True | 0 | 0 | 0 | 0 | 0 | 0 | 0 |  | 0 | 0 | 0 | 0 | Unit | 1 |  | 2031 |  |  |  | 0 | 1 |  | Nominal ¦ 1/26/2021 10:03:57 AM | 1803 | 0 | 0 | 0 | 0 | 0
HR_Final_Mid Scenario_012621 | Average | 2031 | PSE | ANRN 3956 | New Resource 3956 from 21IRPDSM8 DSM Bundle 8 | 16.0103 | 16.0103 | 16.0103 | 16.0103 | 16.0103 | 199.7347 | 190.2234 | 190.2234 | 0 | 0 | 0 | 12336.7998 | 3685.75 | 8651.0498 | 0 | 20.54 | 1.8809 | 0 | 190.2234 | 0 | 0 | 0 | 0 | 26678.9004 | 26678.9004 | 0 | 0 | 0 | -14342.1016 | 0 | 0 | 0 | New Cosnervation | 0 | -1 |  | 0 | -1 | 140250.375 | 140250.375 | 0 | 140250.375 | 0 | 0 | 0 | 0 | 0 | 0 | 0 | 0 | 1 | -102.2607 | 26.2798 | 190.2234 | 8760 | 1/1/2022 | 12/31/2051 | True | 0 | 0 | 0 | 0 | 0 | 0 | 0 |  | 0 | 0 | 0 | 0 | Unit | 1 |  | 2031 |  |  |  | 0 | 1 |  | Nominal ¦ 1/26/2021 10:03:57 AM | 1804 | 0 | 0 | 0 | 0 | 0
HR_Final_Mid Scenario_012621 | Average | 2031 | PSE | ANRN 3957 | New Resource 3957 from 21IRPDSM9 DSM Bundle 9 | 31.8773 | 31.8773 | 31.8773 | 31.8773 | 31.8773 | 190.9724 | 181.8784 | 181.8784 | 0 | 0 | 0 | 28603.8984 | 7511.1748 | 21092.7246 | 0 | 50.08 | 2.2846 | 0 | 181.8784 | 0 | 0 | 0 | 0 | 50788.5938 | 50788.5938 | 0 | 0 | 0 | -22184.6934 | 0 | 0 | 0 | New Cosnervation | 0 | -1 |  | 0 | -1 | 279244.7188 | 279244.7188 | 0 | 279244.7188 | 0 | 0 | 0 | 0 | 0 | 0 | 0 | 0 | 1 | -79.4453 | 26.8982 | 181.8784 | 8760 | 1/1/2022 | 12/31/2051 | True | 0 | 0 | 0 | 0 | 0 | 0 | 0 |  | 0 | 0 | 0 | 0 | Unit | 1 |  | 2031 |  |  |  | 0 | 1 |  | Nominal ¦ 1/26/2021 10:03:57 AM | 1805 | 0 | 0 | 0 | 0 | 0
HR_Final_Mid Scenario_012621 | Average | 2031 | PSE | ANRN 3958 | New Resource 3958 from 21IRPDSM10 DSM Bundle 10 | 12.7708 | 12.7708 | 12.7708 | 12.7708 | 12.7708 | 383.9423 | 365.6593 | 365.6593 | 0 | 0 | 0 | 14761.9746 | 3154.2375 | 11607.7373 | 0 | 27.56 | 3.052 | 0 | 365.6593 | 0 | 0 | 0 | 0 | 40907.1875 | 40907.1875 | 0 | 0 | 0 | -26145.2148 | 0 | 0 | 0 | New Cosnervation | 0 | -1 |  | 0 | -1 | 111872.4297 | 111872.4297 | 0 | 111872.4297 | 0 | 0 | 0 | 0 | 0 | 0 | 0 | 0 | 1 | -233.7056 | 28.195 | 365.6593 | 8760 | 1/1/2022 | 12/31/2051 | True | 0 | 0 | 0 | 0 | 0 | 0 | 0 |  | 0 | 0 | 0 | 0 | Unit | 1 |  | 2031 |  |  |  | 0 | 1 |  | Nominal ¦ 1/26/2021 10:03:57 AM | 1806 | 0 | 0 | 0 | 0 | 0
HR_Final_Mid Scenario_012621 | Average | 2031 | PSE | ANRN 3962 | New Resource 3962 from 21IRPDSMDE DSM Bundle Distribution Efficiency | 16.7977 | 16.7977 | 16.7977 | 16.7977 | 16.7977 | 100.2282 | 95.4554 | 95.4554 | 0 | 0 | 0 | 8602.7188 | 3750.718 | 4852.0005 | 0 | 11.52 | 0.68784 | 0 | 95.4554 | 0 | 0 | 0 | 0 | 14046.0322 | 14046.0322 | 0 | 0 | 0 | -5443.3135 | 0 | 0 | 0 | New Cosnervation | 0 | -1 |  | 0 | -1 | 147147.5781 | 147147.5781 | 0 | 147147.5781 | 0 | 0 | 0.011416 | 0 | 0 | 0 | 0 | 0 | 1 | -36.9922 | 25.4895 | 95.4554 | 8760 | 1/1/2022 | 12/31/2051 | True | 0 | 0 | 0 | 0 | 0 | 0 | 0 |  | 0 | 0 | 0 | 0 | Unit | 1 |  | 2031 |  |  |  | 0 | 1 |  | Nominal ¦ 1/26/2021 10:03:57 AM | 1807 | 0 | 0 | 0 | 0 | 0
HR_Final_Mid Scenario_012621 | Average | 2031 | PSE | ANRN 3963 | New Resource 3963 from 21IRPDSMC&S 21IRP DSM C&S | 93.4054 | 93.4054 | 93.4054 | 93.4054 | 93.4053 | 0 | 0 | 0 | 0 | 0 | 0 | 97083.4453 | 22715.5918 | 74367.8594 | 0 | 176.57 | 2.464 | 0 | 0 | 0 | 0 | 0 | 0 | 0 | 0 | 0 | 0 | 0 | 97083.4453 | 0 | 0 | 0 | New Cosnervation | 0 | -1 |  | 0 | -1 | 818230.9375 | 818230.9375 | 0 | 818230.9375 | 0 | 0 | 0 | 0 | 0 | 0 | 0 | 0 | 1 | 118.6504 | 27.7618 | 0 | 8760 | 1/1/2022 | 12/31/2051 | True | 0 | 0 | 0 | 0 | 0 | 0 | 0 |  | 0 | 0 | 0 | 0 | Unit | 1 |  | 2031 |  |  |  | 0 | 1 |  | Nominal ¦ 1/26/2021 10:03:57 AM | 1808 | 0 | 0 | 0 | 0 | 0
HR_Final_Mid Scenario_012621 | Average | 2031 | PSE | ANRN 3964 | New Resource 3964 from 21IRPDSMPV 21IRP DSM Solar PV | 3.0241 | 3.0241 | 3.0241 | 3.0241 | 3.0241 | 0 | 0 | 0 | 0 | 0 | 0 | 355.4548 | 355.4548 | 0 | 0 | 0 | 0.52192 | 0 | 0 | 0 | 0 | 0 | 0 | 0 | 0 | 0 | 0 | 0 | 355.4548 | 0 | 0 | 0 | New Cosnervation | 0 | -1 |  | 0 | -1 | 26491.3008 | 26491.3008 | 0 | 26491.3008 | 0 | 0 | 0 | 0 | 0 | 0 | 371 | 0 | 1 | 13.4178 | 13.4178 | 0 | 4188 | 1/1/2022 | 12/31/2051 | True | 0 | 0 | 0 | 0 | 0 | 0 | 0 |  | 0 | 0 | 0 | 0 | Unit | 1 |  | 2031 |  |  |  | 0 | 1 |  | Nominal ¦ 1/26/2021 10:03:57 AM | 1809 | 0 | 0 | 0 | 0 | 0
HR_Final_Mid Scenario_012621 | Average | 2031 | PSE | ANRN 3965 | New Resource 3965 from 21IRPDR1 DR Res CPP-No Enablement | 0.48365 | 0.48365 | 52.96 | 52.96 | 0.48365 | 0 | 0 | 0 | 0 | 0 | 0 | 8494.7334 | 151.1456 | 8343.5879 | 0 | 19.81 | 0.37406 | 0 | 0 | 150.4513 | 150.4513 | 0 | 0 | 0 | 0 | 0 | 0 | 0 | 8344.2822 | 0 | 0 | 0 | Demand Response | 0 | -1 |  | 0 | -1 | 4236.7998 | 4236.7998 | 0 | 4236.7998 | 0 | 0 | 0 | 50.3425 | 0 | 0 | 31 | 0 | 0.0091324 | 1969.4774 | 35.6745 | 35.5106 | 80 | 1/1/2022 | 12/31/2051 | True | 0 | 0 | 0 | 0 | 0 | 0 | 0 |  | 0 | 0 | 0 | 0 | Unit | 1 |  | 2031 |  |  |  | 0 | 1 |  | Nominal ¦ 1/26/2021 10:03:57 AM | 1810 | 0 | 0 | 0 | 0 | 0
HR_Final_Mid Scenario_012621 | Average | 2031 | PSE | ANRN 4095 | New Resource 4095 from 21IRPDR6 DR Res DLC ERWH-Grid-Enabled | 34.96 | 34.96 | 34.96 | 34.96 | 34.96 | 0 | 0 | 0 | 0 | 0 | 0 | 13317.8242 | 7808.7817 | 5509.042 | 0 | 13.08 | 0.37414 | 0 | 0 | 1874.2983 | 3109.9202 | 0 | -1235.6217 | 0 | 0 | 0 | 0 | 0 | 11443.5254 | 0 | 0 | 0 | Demand Response | 0 | -1 |  | 0 | -1 | 306249.5938 | 306249.5938 | 0 | 306249.5938 | 0 | 0 | 0 | 100 | 0 | 0 | 0 | 0 | 1 | 37.3667 | 25.4981 | 6.1202 | 8760 | 1/1/2022 | 12/31/2051 | True | 0 | 0 | 0 | 0 | 0 | 0 | 0 |  | 0 | 0 | 0 | 0 | Unit | 1 |  | 2031 |  |  |  | 0 | 1 |  | Nominal ¦ 1/26/2021 10:03:57 AM | 1811 | 0 | 0 | 0 | 0 | 0
HR_Final_Mid Scenario_012621 | Average | 2031 | PSE | ANRN 4147 | New Resource 4147 from 21IRPDR8 DR Res DLC HPWH-Grid-Enabled | 0.54 | 0.54 | 0.54 | 0.54 | 0.54 | 0 | 0 | 0 | 0 | 0 | 0 | 204.8524 | 120.6163 | 84.2361 | 0 | 0.2 | 0.37037 | 0 | 0 | 98.1086 | 117.1942 | 0 | -19.0857 | 0 | 0 | 0 | 0 | 0 | 106.7439 | 0 | 0 | 0 | Demand Response | 0 | -1 |  | 0 | -1 | 4730.4038 | 4730.4038 | 0 | 4730.4038 | 0 | 0 | 0 | 100 | 0 | 0 | 0 | 0 | 1 | 22.5655 | 25.4981 | 20.74 | 8760 | 1/1/2022 | 12/31/2051 | True | 0 | 0 | 0 | 0 | 0 | 0 | 0 |  | 0 | 0 | 0 | 0 | Unit | 1 |  | 2031 |  |  |  | 0 | 1 |  | Nominal ¦ 1/26/2021 10:03:57 AM | 1812 | 0 | 0 | 0 | 0 | 0
HR_Final_Mid Scenario_012621 | Average | 2031 | PSE | ANRN 4407 | New Resource 4407 from 21IRPSolar_Battery14 New Solar + Battery 2037 | 0 | 0 | 0 | 0 | 0 | 0 | 0 | 0 | 0 |  | 0 | 0 | 0 | 0 | 0 | 0 | 1 | 0 |  | 0 | 0 | 0 | 0 | 0 | 0 | 0 | 0 | 0 | 0 | 0 | 0 | 0 | PV - Hydro dominated areas | 0 | -1 |  | 0 | -1 | 0 | 0 | 0 | 0 | 0 | 0 | 0 | 0 | 0 | 0 | 0 | 0 |  |  |  |  | 0 | 1/1/2037 | 12/31/2066 | True | 0 | 0 | 0 | 0 | 0 | 0 | 0 |  | 0 | 0 | 0 | 0 | Unit | 1 |  | 2031 |  |  |  | 0 | 1 |  | Nominal ¦ 1/26/2021 10:03:57 AM | 1813 | 0 | 0 | 0 | 0 | 0
HR_Final_Mid Scenario_012621 | Average | 2031 | PSE | ANRN 4408 | New Resource 4408 from 21IRPLiIon2hr_Solar14 New Solar + Battery 2037 | 0 | 0 | 0 | 0 | 0 | 0 | 0 | 0 | 0 |  | 0 | 0 | 0 | 0 | 0 | 0 | 1 | 0 |  | 0 | 0 | 0 | 0 | 0 | 0 | 0 | 0 | 0 | 0 | 0 | 0 | 0 | Battery_PSH | 0 | -1 |  | 0 | -1 | 0 | 0 | 0 | 0 | 0 | 0 | 0 | 0 | 0 | 0 | 0 | 0 |  |  |  |  | 0 | 1/1/2037 | 12/31/2066 | True | 0 | 0 | 0 | 0 | 0 | 0 | 0 |  | 0 | 0 | 0 | 0 | Unit | 1 |  | 2031 |  |  |  | 0 | 1 |  | Nominal ¦ 1/26/2021 10:03:57 AM | 1814 | 0 | 0 | 0 | 0 | 0
HR_Final_Mid Scenario_012621 | Average | 2031 | PSE | ANRN 4434 | New Resource 4434 from 21IRPSolar1 New WA Solar1 | 23.9316 | 23.9317 | 99.9 | 99.9 | 23.9316 | 13.9826 | 13.3168 | 13.3168 | 0 | 0 | 0 | 4803.5928 | 3329.4609 | 1474.1321 | 0 | 3.5 | 0.035035 | 0 | 13.3168 | 26510.043 | 2922.9465 | 19319.7598 | 4267.3354 | 2791.7397 | 0 | 0 | 2791.7397 | 0 | -24498.1895 | 0 | 0 | 0 | PV - Hydro dominated areas | 0 | -1 |  | 0 | -1 | 209641.125 | 209641.125 | 0 | 209641.125 | 0 | 0 | 1.5982 | 0 | 0 | 0 | 367 | 0 | 0.23956 | -116.8577 | 15.8817 | 139.7711 | 4320 | 1/1/2029 | 12/31/2058 | True | 0 | 0 | 0 | 0 | 0 | 0 | 0 |  | 75.9684 | 0 | 0 | 0 | Unit | 1 |  | 2031 |  |  |  | 0 | 1 |  | Nominal ¦ 1/26/2021 10:03:57 AM | 1815 | 0 | 0 | 0 | 0 | 0
HR_Final_Mid Scenario_012621 | Average | 2031 | PSE | ANRN 4458 | New Resource 4458 from 21IRPSolar2 New WA Solar2 | 23.9316 | 23.9317 | 99.9 | 99.9 | 23.9316 | 13.9826 | 13.3168 | 13.3168 | 0 | 0 | 0 | 4803.5928 | 3329.4609 | 1474.1321 | 0 | 3.5 | 0.035035 | 0 | 13.3168 | 26510.043 | 2922.9465 | 19319.7598 | 4267.3354 | 2791.7397 | 0 | 0 | 2791.7397 | 0 | -24498.1895 | 0 | 0 | 0 | PV - Hydro dominated areas | 0 | -1 |  | 0 | -1 | 209641.125 | 209641.125 | 0 | 209641.125 | 0 | 0 | 0 | 0 | 0 | 0 | 367 | 0 | 0.23956 | -116.8577 | 15.8817 | 139.7711 | 4320 | 1/1/2029 | 12/31/2058 | True | 0 | 0 | 0 | 0 | 0 | 0 | 0 |  | 75.9684 | 0 | 0 | 0 | Unit | 1 |  | 2031 |  |  |  | 0 | 1 |  | Nominal ¦ 1/26/2021 10:03:57 AM | 1816 | 0 | 0 | 0 | 0 | 0
HR_Final_Mid Scenario_012621 | Average | 2031 | PSE | ANRN 4482 | New Resource 4482 from 21IRPSolar3 New WA Solar3 | 23.9316 | 23.9317 | 99.9 | 99.9 | 23.9316 | 13.9826 | 13.3168 | 13.3168 | 0 | 0 | 0 | 4740.416 | 3329.4609 | 1410.955 | 0 | 3.35 | 0.033534 | 0 | 13.3168 | 26510.043 | 2922.9465 | 19319.7598 | 4267.3354 | 2791.7397 | 0 | 0 | 2791.7397 | 0 | -24561.3672 | 0 | 0 | 0 | PV - Hydro dominated areas | 0 | -1 |  | 0 | -1 | 209641.125 | 209641.125 | 0 | 209641.125 | 0 | 0 | 0 | 0 | 0 | 0 | 367 | 0 | 0.23956 | -117.1591 | 15.8817 | 139.7711 | 4320 | 1/1/2029 | 12/31/2058 | True | 0 | 0 | 0 | 0 | 0 | 0 | 0 |  | 75.9684 | 0 | 0 | 0 | Unit | 1 |  | 2031 |  |  |  | 0 | 1 |  | Nominal ¦ 1/26/2021 10:03:57 AM | 1817 | 0 | 0 | 0 | 0 | 0
HR_Final_Mid Scenario_012621 | Average | 2031 | PSE | ANRN 4507 | New Resource 4507 from 21IRPSolar4 New WA Solar4 | 23.9436 | 23.9436 | 99.95 | 99.95 | 23.9436 | 13.9826 | 13.3168 | 13.3168 | 0 | 0 | 0 | 4742.082 | 3331.1272 | 1410.955 | 0 | 3.35 | 0.033517 | 0 | 13.3168 | 27314.8184 | 2924.4094 | 20120.9375 | 4269.4712 | 2793.137 | 0 | 0 | 2793.137 | 0 | -25365.873 | 0 | 0 | 0 | PV - Hydro dominated areas | 0 | -1 |  | 0 | -1 | 209746.0625 | 209746.0625 | 0 | 209746.0625 | 0 | 0 | 0 | 0 | 0 | 0 | 367 | 0 | 0.23956 | -120.9361 | 15.8817 | 143.5448 | 4320 | 1/1/2030 | 12/31/2059 | True | 0 | 0 | 0 | 0 | 0 | 0 | 0 |  | 76.0064 | 0 | 0 | 0 | Unit | 1 |  | 2031 |  |  |  | 0 | 1 |  | Nominal ¦ 1/26/2021 10:03:57 AM | 1818 | 0 | 0 | 0 | 0 | 0
HR_Final_Mid Scenario_012621 | Average | 2031 | PSE | ANRN 4531 | New Resource 4531 from 21IRPSolar5 New WA Solar5 | 23.9436 | 23.9436 | 99.95 | 99.95 | 23.9436 | 13.9826 | 13.3168 | 13.3168 | 0 | 0 | 0 | 4666.2695 | 3331.1272 | 1335.1425 | 0 | 3.17 | 0.031716 | 0 | 13.3168 | 27314.8184 | 2924.4094 | 20120.9375 | 4269.4712 | 2793.137 | 0 | 0 | 2793.137 | 0 | -25441.6855 | 0 | 0 | 0 | PV - Hydro dominated areas | 0 | -1 |  | 0 | -1 | 209746.0625 | 209746.0625 | 0 | 209746.0625 | 0 | 0 | 0 | 0 | 0 | 0 | 367 | 0 | 0.23956 | -121.2976 | 15.8817 | 143.5448 | 4320 | 1/1/2030 | 12/31/2059 | True | 0 | 0 | 0 | 0 | 0 | 0 | 0 |  | 76.0064 | 0 | 0 | 0 | Unit | 1 |  | 2031 |  |  |  | 0 | 1 |  | Nominal ¦ 1/26/2021 10:03:57 AM | 1819 | 0 | 0 | 0 | 0 | 0
HR_Final_Mid Scenario_012621 | Average | 2031 | PSE | ANRN 4555 | New Resource 4555 from 21IRPSolar6 New WA Solar6 | 23.9436 | 23.9436 | 99.95 | 99.95 | 23.9436 | 13.9826 | 13.3168 | 13.3168 | 0 | 0 | 0 | 4666.2695 | 3331.1272 | 1335.1425 | 0 | 3.17 | 0.031716 | 0 | 13.3168 | 27314.8184 | 2924.4094 | 20120.9375 | 4269.4712 | 2793.137 | 0 | 0 | 2793.137 | 0 | -25441.6855 | 0 | 0 | 0 | PV - Hydro dominated areas | 0 | -1 |  | 0 | -1 | 209746.0625 | 209746.0625 | 0 | 209746.0625 | 0 | 0 | 0 | 0 | 0 | 0 | 367 | 0 | 0.23956 | -121.2976 | 15.8817 | 143.5448 | 4320 | 1/1/2030 | 12/31/2059 | True | 0 | 0 | 0 | 0 | 0 | 0 | 0 |  | 76.0064 | 0 | 0 | 0 | Unit | 1 |  | 2031 |  |  |  | 0 | 1 |  | Nominal ¦ 1/26/2021 10:03:57 AM | 1820 | 0 | 0 | 0 | 0 | 0
HR_Final_Mid Scenario_012621 | Average | 2031 | PSE | ANRN 4579 | New Resource 4579 from 21IRPSolar7 New WA Solar7 | 23.9436 | 23.9436 | 99.95 | 99.95 | 23.9436 | 13.9826 | 13.3168 | 13.3168 | 0 | 0 | 0 | 4480.9502 | 3331.1272 | 1149.823 | 0 | 2.73 | 0.027314 | 0 | 13.3168 | 27314.8184 | 2924.4094 | 20120.9375 | 4269.4712 | 2793.137 | 0 | 0 | 2793.137 | 0 | -25627.0039 | 0 | 0 | 0 | PV - Hydro dominated areas | 0 | -1 |  | 0 | -1 | 209746.0625 | 209746.0625 | 0 | 209746.0625 | 0 | 0 | 0 | 0 | 0 | 0 | 367 | 0 | 0.23956 | -122.1811 | 15.8817 | 143.5448 | 4320 | 1/1/2030 | 12/31/2059 | True | 0 | 0 | 0 | 0 | 0 | 0 | 0 |  | 76.0064 | 0 | 0 | 0 | Unit | 1 |  | 2031 |  |  |  | 0 | 1 |  | Nominal ¦ 1/26/2021 10:03:57 AM | 1821 | 0 | 0 | 0 | 0 | 0
HR_Final_Mid Scenario_012621 | Average | 2031 | PSE | ANRN 4604 | New Resource 4604 from 21IRPSolar8 New WA Solar8 | 23.9556 | 23.9556 | 100 | 100 | 23.9556 | 13.9826 | 13.3168 | 13.3168 | 0 | 0 | 0 | 4482.6167 | 3332.7937 | 1149.823 | 0 | 2.73 | 0.0273 | 0 | 13.3168 | 28078.7051 | 2925.8723 | 20881.2266 | 4271.6069 | 2794.5344 | 0 | 0 | 2794.5344 | 0 | -26390.623 | 0 | 0 | 0 | PV - Hydro dominated areas | 0 | -1 |  | 0 | -1 | 209850.9844 | 209850.9844 | 0 | 209850.9844 | 0 | 0 | 0 | 0 | 0 | 0 | 367 | 0 | 0.23956 | -125.7589 | 15.8817 | 147.1198 | 4320 | 1/1/2031 | 12/31/2060 | True | 0 | 0 | 0 | 0 | 0 | 0 | 0 |  | 76.0444 | 0 | 0 | 0 | Unit | 1 |  | 2031 |  |  |  | 0 | 1 |  | Nominal ¦ 1/26/2021 10:03:57 AM | 1822 | 0 | 0 | 0 | 0 | 0
HR_Final_Mid Scenario_012621 | Average | 2031 | PSE | ANRN 4629 | New Resource 4629 from 21IRPSolar9 New WA Solar9 | 0 | 0 | 0 | 0 | 0 | 0 | 0 | 0 | 0 |  | 0 | 0 | 0 | 0 | 0 | 0 | 1 | 0 |  | 0 | 0 | 0 | 0 | 0 | 0 | 0 | 0 | 0 | 0 | 0 | 0 | 0 | PV - Hydro dominated areas | 0 | -1 |  | 0 | -1 | 0 | 0 | 0 | 0 | 0 | 0 | 0 | 0 | 0 | 0 | 0 | 0 |  |  |  |  | 0 | 1/1/2032 | 12/31/2061 | True | 0 | 0 | 0 | 0 | 0 | 0 | 0 |  | 0 | 0 | 0 | 0 | Unit | 1 |  | 2031 |  |  |  | 0 | 1 |  | Nominal ¦ 1/26/2021 10:03:57 AM | 1823 | 0 | 0 | 0 | 0 | 0
HR_Final_Mid Scenario_012621 | Average | 2031 | PSE | ANRN 5025 | New Resource 5025 from 21IRPSolar10+ New WA Solar10+ | 0 | 0 | 0 | 0 | 0 | 0 | 0 | 0 | 0 |  | 0 | 0 | 0 | 0 | 0 | 0 | 1 | 0 |  | 0 | 0 | 0 | 0 | 0 | 0 | 0 | 0 | 0 | 0 | 0 | 0 | 0 | PV - Hydro dominated areas | 0 | -1 |  | 0 | -1 | 0 | 0 | 0 | 0 | 0 | 0 | 0 | 0 | 0 | 0 | 0 | 0 |  |  |  |  | 0 | 1/1/2043 | 12/31/2072 | True | 0 | 0 | 0 | 0 | 0 | 0 | 0 |  | 0 | 0 | 0 | 0 | Unit | 1 |  | 2031 |  |  |  | 0 | 1 |  | Nominal ¦ 1/26/2021 10:03:57 AM | 1824 | 0 | 0 | 0 | 0 | 0
HR_Final_Mid Scenario_012621 | Average | 2031 | PSE | ANRN 5045 | New Resource 5045 from 21IRPSolar10+ New WA Solar10+ | 0 | 0 | 0 | 0 | 0 | 0 | 0 | 0 | 0 |  | 0 | 0 | 0 | 0 | 0 | 0 | 1 | 0 |  | 0 | 0 | 0 | 0 | 0 | 0 | 0 | 0 | 0 | 0 | 0 | 0 | 0 | PV - Hydro dominated areas | 0 | -1 |  | 0 | -1 | 0 | 0 | 0 | 0 | 0 | 0 | 0 | 0 | 0 | 0 | 0 | 0 |  |  |  |  | 0 | 1/1/2044 | 12/31/2073 | True | 0 | 0 | 0 | 0 | 0 | 0 | 0 |  | 0 | 0 | 0 | 0 | Unit | 1 |  | 2031 |  |  |  | 0 | 1 |  | Nominal ¦ 1/26/2021 10:03:57 AM | 1825 | 0 | 0 | 0 | 0 | 0
HR_Final_Mid Scenario_012621 | Average | 2031 | PSE | ANRN 5046 | New Resource 5046 from 21IRPSolar10+ New WA Solar10+ | 0 | 0 | 0 | 0 | 0 | 0 | 0 | 0 | 0 |  | 0 | 0 | 0 | 0 | 0 | 0 | 1 | 0 |  | 0 | 0 | 0 | 0 | 0 | 0 | 0 | 0 | 0 | 0 | 0 | 0 | 0 | PV - Hydro dominated areas | 0 | -1 |  | 0 | -1 | 0 | 0 | 0 | 0 | 0 | 0 | 0 | 0 | 0 | 0 | 0 | 0 |  |  |  |  | 0 | 1/1/2044 | 12/31/2073 | True | 0 | 0 | 0 | 0 | 0 | 0 | 0 |  | 0 | 0 | 0 | 0 | Unit | 1 |  | 2031 |  |  |  | 0 | 1 |  | Nominal ¦ 1/26/2021 10:03:57 AM | 1826 | 0 | 0 | 0 | 0 | 0
HR_Final_Mid Scenario_012621 | Average | 2031 | PSE | ANRN 5047 | New Resource 5047 from 21IRPSolar10+ New WA Solar10+ | 0 | 0 | 0 | 0 | 0 | 0 | 0 | 0 | 0 |  | 0 | 0 | 0 | 0 | 0 | 0 | 1 | 0 |  | 0 | 0 | 0 | 0 | 0 | 0 | 0 | 0 | 0 | 0 | 0 | 0 | 0 | PV - Hydro dominated areas | 0 | -1 |  | 0 | -1 | 0 | 0 | 0 | 0 | 0 | 0 | 0 | 0 | 0 | 0 | 0 | 0 |  |  |  |  | 0 | 1/1/2044 | 12/31/2073 | True | 0 | 0 | 0 | 0 | 0 | 0 | 0 |  | 0 | 0 | 0 | 0 | Unit | 1 |  | 2031 |  |  |  | 0 | 1 |  | Nominal ¦ 1/26/2021 10:03:57 AM | 1827 | 0 | 0 | 0 | 0 | 0
HR_Final_Mid Scenario_012621 | Average | 2031 | PSE | ANRN 5065 | New Resource 5065 from 21IRPSolar10+ New WA Solar10+ | 0 | 0 | 0 | 0 | 0 | 0 | 0 | 0 | 0 |  | 0 | 0 | 0 | 0 | 0 | 0 | 1 | 0 |  | 0 | 0 | 0 | 0 | 0 | 0 | 0 | 0 | 0 | 0 | 0 | 0 | 0 | PV - Hydro dominated areas | 0 | -1 |  | 0 | -1 | 0 | 0 | 0 | 0 | 0 | 0 | 0 | 0 | 0 | 0 | 0 | 0 |  |  |  |  | 0 | 1/1/2045 | 12/31/2074 | True | 0 | 0 | 0 | 0 | 0 | 0 | 0 |  | 0 | 0 | 0 | 0 | Unit | 1 |  | 2031 |  |  |  | 0 | 1 |  | Nominal ¦ 1/26/2021 10:03:57 AM | 1828 | 0 | 0 | 0 | 0 | 0
HR_Final_Mid Scenario_012621 | Average | 2031 | PSE | ANRN 5126 | New Resource 5126 from 21IRPWind1 New WA Wind1 | 35.8729 | 35.8729 | 100 | 100 | 35.8729 | -10.9444 | -10.4232 | -10.4232 | 0 | 0 | 0 | 14040.9004 | 7638.9556 | 6401.9448 | 0 | 15.2 | 0.152 | 0 | -10.4232 | 31333.4258 | 5343.2598 | 19855.9199 | 6134.2456 | -3275.4585 | 0 | -7460.208 | 4184.75 | 0 | -14017.0674 | 0 | 0 | 0 | Wind | 0 | -1 |  | 0 | -1 | 314246.9375 | 314246.9375 | 0 | 314246.9375 | 0 | 0 | 0.011416 | 0 | 0 | 0 | 316 | 0 | 0.35873 | -44.6053 | 24.3088 | 89.2864 | 6091 | 1/1/2025 | 12/31/2054 | True | 0 | 0 | 0 | 0 | 0 | 0 | 0 |  | 64.1271 | 0 | 0 | 0 | Unit | 1 |  | 2031 |  |  |  | 0 | 1 |  | Nominal ¦ 1/26/2021 10:03:57 AM | 1829 | 0 | 0 | 0 | 0 | 0
HR_Final_Mid Scenario_012621 | Average | 2031 | PSE | ANRN 5150 | New Resource 5150 from 21IRPWind2 New WA Wind2 | 35.8729 | 35.8729 | 100 | 100 | 35.8729 | -10.9444 | -10.4232 | -10.4232 | 0 | 0 | 0 | 14040.9004 | 7638.9556 | 6401.9448 | 0 | 15.2 | 0.152 | 0 | -10.4232 | 31333.4258 | 5343.2598 | 19855.9199 | 6134.2456 | -3275.4585 | 0 | -7460.208 | 4184.75 | 0 | -14017.0674 | 0 | 0 | 0 | Wind | 0 | -1 |  | 0 | -1 | 314246.9375 | 314246.9375 | 0 | 314246.9375 | 0 | 0 | 0 | 0 | 0 | 0 | 316 | 0 | 0.35873 | -44.6053 | 24.3088 | 89.2864 | 6091 | 1/1/2025 | 12/31/2054 | True | 0 | 0 | 0 | 0 | 0 | 0 | 0 |  | 64.1271 | 0 | 0 | 0 | Unit | 1 |  | 2031 |  |  |  | 0 | 1 |  | Nominal ¦ 1/26/2021 10:03:57 AM | 1830 | 0 | 0 | 0 | 0 | 0
HR_Final_Mid Scenario_012621 | Average | 2031 | PSE | ANRN 5174 | New Resource 5174 from 21IRPWind3 New WA Wind3 | 35.8729 | 35.8729 | 100 | 100 | 35.8729 | -10.9444 | -10.4232 | -10.4232 | 0 | 0 | 0 | 12714.1816 | 7638.9556 | 5075.2261 | 0 | 12.05 | 0.1205 | 0 | -10.4232 | 31333.4258 | 5343.2598 | 19855.9199 | 6134.2456 | -3275.4585 | 0 | -7460.208 | 4184.75 | 0 | -15343.7861 | 0 | 0 | 0 | Wind | 0 | -1 |  | 0 | -1 | 314246.9375 | 314246.9375 | 0 | 314246.9375 | 0 | 0 | 0 | 0 | 0 | 0 | 316 | 0 | 0.35873 | -48.8272 | 24.3088 | 89.2864 | 6091 | 1/1/2025 | 12/31/2054 | True | 0 | 0 | 0 | 0 | 0 | 0 | 0 |  | 64.1271 | 0 | 0 | 0 | Unit | 1 |  | 2031 |  |  |  | 0 | 1 |  | Nominal ¦ 1/26/2021 10:03:57 AM | 1831 | 0 | 0 | 0 | 0 | 0
HR_Final_Mid Scenario_012621 | Average | 2031 | PSE | ANRN 5198 | New Resource 5198 from 21IRPWind4 New WA Wind4 | 35.8729 | 35.8729 | 100 | 100 | 35.8729 | -10.9444 | -10.4232 | -10.4232 | 0 | 0 | 0 | 12714.1816 | 7638.9556 | 5075.2261 | 0 | 12.05 | 0.1205 | 0 | -10.4232 | 31333.4258 | 5343.2598 | 19855.9199 | 6134.2456 | -3275.4585 | 0 | -7460.208 | 4184.75 | 0 | -15343.7861 | 0 | 0 | 0 | Wind | 0 | -1 |  | 0 | -1 | 314246.9375 | 314246.9375 | 0 | 314246.9375 | 0 | 0 | 0 | 0 | 0 | 0 | 316 | 0 | 0.35873 | -48.8272 | 24.3088 | 89.2864 | 6091 | 1/1/2025 | 12/31/2054 | True | 0 | 0 | 0 | 0 | 0 | 0 | 0 |  | 64.1271 | 0 | 0 | 0 | Unit | 1 |  | 2031 |  |  |  | 0 | 1 |  | Nominal ¦ 1/26/2021 10:03:57 AM | 1832 | 0 | 0 | 0 | 0 | 0
HR_Final_Mid Scenario_012621 | Average | 2031 | PSE | ANRN 5226 | New Resource 5226 from 21IRPWind5 New WA Wind5 | 35.8729 | 35.8729 | 100 | 100 | 35.8729 | 13.9826 | 13.3168 | 13.3168 | 0 | 0 | 0 | 11947.6328 | 7638.9551 | 4308.6772 | 0 | 10.23 | 0.1023 | 0 | 13.3168 | 32958.9102 | 5343.2598 | 21481.4043 | 6134.2456 | 4184.748 | 0 | 0 | 4184.748 | 0 | -25196.0273 | 0 | 0 | 0 | Wind | 0 | -1 |  | 0 | -1 | 314246.8125 | 314246.8125 | 0 | 314246.8125 | 0 | 0 | 6.5982 | 0 | 0 | 0 | 316 | 0 | 0.35873 | -80.1791 | 24.3088 | 118.199 | 6091 | 1/1/2029 | 12/31/2058 | True | 0 | 0 | 0 | 0 | 0 | 0 | 0 |  | 64.1271 | 0 | 0 | 0 | Unit | 1 |  | 2031 |  |  |  | 0 | 1 |  | Nominal ¦ 1/26/2021 10:03:57 AM | 1833 | 0 | 0 | 0 | 0 | 0
HR_Final_Mid Scenario_012621 | Average | 2031 | PSE | ANRN 5253 | New Resource 5253 from 21IRPWind6 New WA Wind6 | 0 | 0 | 0 | 0 | 0 | 0 | 0 | 0 | 0 |  | 0 | 0 | 0 | 0 | 0 | 0 | 1 | 0 |  | 0 | 0 | 0 | 0 | 0 | 0 | 0 | 0 | 0 | 0 | 0 | 0 | 0 | Wind | 0 | -1 |  | 0 | -1 | 0 | 0 | 0 | 0 | 0 | 0 | 0 | 0 | 0 | 0 | 0 | 0 |  |  |  |  | 0 | 1/1/2032 | 12/31/2061 | True | 0 | 0 | 0 | 0 | 0 | 0 | 0 |  | 0 | 0 | 0 | 0 | Unit | 1 |  | 2031 |  |  |  | 0 | 1 |  | Nominal ¦ 1/26/2021 10:03:57 AM | 1834 | 0 | 0 | 0 | 0 | 0
HR_Final_Mid Scenario_012621 | Average | 2031 | PSE | ANRN 5278 | New Resource 5278 from 21IRPWind7 New WA Wind7 | 0 | 0 | 0 | 0 | 0 | 0 | 0 | 0 | 0 |  | 0 | 0 | 0 | 0 | 0 | 0 | 1 | 0 |  | 0 | 0 | 0 | 0 | 0 | 0 | 0 | 0 | 0 | 0 | 0 | 0 | 0 | Wind | 0 | -1 |  | 0 | -1 | 0 | 0 | 0 | 0 | 0 | 0 | 0 | 0 | 0 | 0 | 0 | 0 |  |  |  |  | 0 | 1/1/2033 | 12/31/2062 | True | 0 | 0 | 0 | 0 | 0 | 0 | 0 |  | 0 | 0 | 0 | 0 | Unit | 1 |  | 2031 |  |  |  | 0 | 1 |  | Nominal ¦ 1/26/2021 10:03:57 AM | 1835 | 0 | 0 | 0 | 0 | 0
HR_Final_Mid Scenario_012621 | Average | 2031 | PSE | ANRN 5303 | New Resource 5303 from 21IRPWind8 New WA Wind8 | 0 | 0 | 0 | 0 | 0 | 0 | 0 | 0 | 0 |  | 0 | 0 | 0 | 0 | 0 | 0 | 1 | 0 |  | 0 | 0 | 0 | 0 | 0 | 0 | 0 | 0 | 0 | 0 | 0 | 0 | 0 | Wind | 0 | -1 |  | 0 | -1 | 0 | 0 | 0 | 0 | 0 | 0 | 0 | 0 | 0 | 0 | 0 | 0 |  |  |  |  | 0 | 1/1/2034 | 12/31/2063 | True | 0 | 0 | 0 | 0 | 0 | 0 | 0 |  | 0 | 0 | 0 | 0 | Unit | 1 |  | 2031 |  |  |  | 0 | 1 |  | Nominal ¦ 1/26/2021 10:03:57 AM | 1836 | 0 | 0 | 0 | 0 | 0
HR_Final_Mid Scenario_012621 | Average | 2031 | PSE | ANRN 5328 | New Resource 5328 from 21IRPWind9 New WA Wind9 | 0 | 0 | 0 | 0 | 0 | 0 | 0 | 0 | 0 |  | 0 | 0 | 0 | 0 | 0 | 0 | 1 | 0 |  | 0 | 0 | 0 | 0 | 0 | 0 | 0 | 0 | 0 | 0 | 0 | 0 | 0 | Wind | 0 | -1 |  | 0 | -1 | 0 | 0 | 0 | 0 | 0 | 0 | 0 | 0 | 0 | 0 | 0 | 0 |  |  |  |  | 0 | 1/1/2035 | 12/31/2064 | True | 0 | 0 | 0 | 0 | 0 | 0 | 0 |  | 0 | 0 | 0 | 0 | Unit | 1 |  | 2031 |  |  |  | 0 | 1 |  | Nominal ¦ 1/26/2021 10:03:57 AM | 1837 | 0 | 0 | 0 | 0 | 0
HR_Final_Mid Scenario_012621 | Average | 2031 | PSE | ANRN 5561 | New Resource 5561 from 21IRPWind10+ New WA Wind10+ | 0 | 0 | 0 | 0 | 0 | 0 | 0 | 0 | 0 |  | 0 | 0 | 0 | 0 | 0 | 0 | 1 | 0 |  | 0 | 0 | 0 | 0 | 0 | 0 | 0 | 0 | 0 | 0 | 0 | 0 | 0 | Wind | 0 | -1 |  | 0 | -1 | 0 | 0 | 0 | 0 | 0 | 0 | 0 | 0 | 0 | 0 | 0 | 0 |  |  |  |  | 0 | 1/1/2035 | 12/31/2064 | True | 0 | 0 | 0 | 0 | 0 | 0 | 0 |  | 0 | 0 | 0 | 0 | Unit | 1 |  | 2031 |  |  |  | 0 | 1 |  | Nominal ¦ 1/26/2021 10:03:57 AM | 1838 | 0 | 0 | 0 | 0 | 0
HR_Final_Mid Scenario_012621 | Average | 2031 | PSE | ANRN 5581 | New Resource 5581 from 21IRPWind10+ New WA Wind10+ | 0 | 0 | 0 | 0 | 0 | 0 | 0 | 0 | 0 |  | 0 | 0 | 0 | 0 | 0 | 0 | 1 | 0 |  | 0 | 0 | 0 | 0 | 0 | 0 | 0 | 0 | 0 | 0 | 0 | 0 | 0 | Wind | 0 | -1 |  | 0 | -1 | 0 | 0 | 0 | 0 | 0 | 0 | 0 | 0 | 0 | 0 | 0 | 0 |  |  |  |  | 0 | 1/1/2036 | 12/31/2065 | True | 0 | 0 | 0 | 0 | 0 | 0 | 0 |  | 0 | 0 | 0 | 0 | Unit | 1 |  | 2031 |  |  |  | 0 | 1 |  | Nominal ¦ 1/26/2021 10:03:57 AM | 1839 | 0 | 0 | 0 | 0 | 0
HR_Final_Mid Scenario_012621 | Average | 2031 | PSE | ANRN 5582 | New Resource 5582 from 21IRPWind10+ New WA Wind10+ | 0 | 0 | 0 | 0 | 0 | 0 | 0 | 0 | 0 |  | 0 | 0 | 0 | 0 | 0 | 0 | 1 | 0 |  | 0 | 0 | 0 | 0 | 0 | 0 | 0 | 0 | 0 | 0 | 0 | 0 | 0 | Wind | 0 | -1 |  | 0 | -1 | 0 | 0 | 0 | 0 | 0 | 0 | 0 | 0 | 0 | 0 | 0 | 0 |  |  |  |  | 0 | 1/1/2036 | 12/31/2065 | True | 0 | 0 | 0 | 0 | 0 | 0 | 0 |  | 0 | 0 | 0 | 0 | Unit | 1 |  | 2031 |  |  |  | 0 | 1 |  | Nominal ¦ 1/26/2021 10:03:57 AM | 1840 | 0 | 0 | 0 | 0 | 0
HR_Final_Mid Scenario_012621 | Average | 2031 | PSE | ANRN 5601 | New Resource 5601 from 21IRPWind10+ New WA Wind10+ | 0 | 0 | 0 | 0 | 0 | 0 | 0 | 0 | 0 |  | 0 | 0 | 0 | 0 | 0 | 0 | 1 | 0 |  | 0 | 0 | 0 | 0 | 0 | 0 | 0 | 0 | 0 | 0 | 0 | 0 | 0 | Wind | 0 | -1 |  | 0 | -1 | 0 | 0 | 0 | 0 | 0 | 0 | 0 | 0 | 0 | 0 | 0 | 0 |  |  |  |  | 0 | 1/1/2037 | 12/31/2066 | True | 0 | 0 | 0 | 0 | 0 | 0 | 0 |  | 0 | 0 | 0 | 0 | Unit | 1 |  | 2031 |  |  |  | 0 | 1 |  | Nominal ¦ 1/26/2021 10:03:57 AM | 1841 | 0 | 0 | 0 | 0 | 0
HR_Final_Mid Scenario_012621 | Average | 2031 | PSE | ANRN 5621 | New Resource 5621 from 21IRPWind10+ New WA Wind10+ | 0 | 0 | 0 | 0 | 0 | 0 | 0 | 0 | 0 |  | 0 | 0 | 0 | 0 | 0 | 0 | 1 | 0 |  | 0 | 0 | 0 | 0 | 0 | 0 | 0 | 0 | 0 | 0 | 0 | 0 | 0 | Wind | 0 | -1 |  | 0 | -1 | 0 | 0 | 0 | 0 | 0 | 0 | 0 | 0 | 0 | 0 | 0 | 0 |  |  |  |  | 0 | 1/1/2038 | 12/31/2067 | True | 0 | 0 | 0 | 0 | 0 | 0 | 0 |  | 0 | 0 | 0 | 0 | Unit | 1 |  | 2031 |  |  |  | 0 | 1 |  | Nominal ¦ 1/26/2021 10:03:57 AM | 1842 | 0 | 0 | 0 | 0 | 0
HR_Final_Mid Scenario_012621 | Average | 2031 | PSE | ANRN 5641 | New Resource 5641 from 21IRPWind10+ New WA Wind10+ | 0 | 0 | 0 | 0 | 0 | 0 | 0 | 0 | 0 |  | 0 | 0 | 0 | 0 | 0 | 0 | 1 | 0 |  | 0 | 0 | 0 | 0 | 0 | 0 | 0 | 0 | 0 | 0 | 0 | 0 | 0 | Wind | 0 | -1 |  | 0 | -1 | 0 | 0 | 0 | 0 | 0 | 0 | 0 | 0 | 0 | 0 | 0 | 0 |  |  |  |  | 0 | 1/1/2039 | 12/31/2068 | True | 0 | 0 | 0 | 0 | 0 | 0 | 0 |  | 0 | 0 | 0 | 0 | Unit | 1 |  | 2031 |  |  |  | 0 | 1 |  | Nominal ¦ 1/26/2021 10:03:57 AM | 1843 | 0 | 0 | 0 | 0 | 0
HR_Final_Mid Scenario_012621 | Average | 2031 | PSE | ANRN 5661 | New Resource 5661 from 21IRPWind10+ New WA Wind10+ | 0 | 0 | 0 | 0 | 0 | 0 | 0 | 0 | 0 |  | 0 | 0 | 0 | 0 | 0 | 0 | 1 | 0 |  | 0 | 0 | 0 | 0 | 0 | 0 | 0 | 0 | 0 | 0 | 0 | 0 | 0 | Wind | 0 | -1 |  | 0 | -1 | 0 | 0 | 0 | 0 | 0 | 0 | 0 | 0 | 0 | 0 | 0 | 0 |  |  |  |  | 0 | 1/1/2040 | 12/31/2069 | True | 0 | 0 | 0 | 0 | 0 | 0 | 0 |  | 0 | 0 | 0 | 0 | Unit | 1 |  | 2031 |  |  |  | 0 | 1 |  | Nominal ¦ 1/26/2021 10:03:57 AM | 1844 | 0 | 0 | 0 | 0 | 0
HR_Final_Mid Scenario_012621 | Average | 2031 | PSE | ANRN 5681 | New Resource 5681 from 21IRPWind10+ New WA Wind10+ | 0 | 0 | 0 | 0 | 0 | 0 | 0 | 0 | 0 |  | 0 | 0 | 0 | 0 | 0 | 0 | 1 | 0 |  | 0 | 0 | 0 | 0 | 0 | 0 | 0 | 0 | 0 | 0 | 0 | 0 | 0 | Wind | 0 | -1 |  | 0 | -1 | 0 | 0 | 0 | 0 | 0 | 0 | 0 | 0 | 0 | 0 | 0 | 0 |  |  |  |  | 0 | 1/1/2041 | 12/31/2070 | True | 0 | 0 | 0 | 0 | 0 | 0 | 0 |  | 0 | 0 | 0 | 0 | Unit | 1 |  | 2031 |  |  |  | 0 | 1 |  | Nominal ¦ 1/26/2021 10:03:57 AM | 1845 | 0 | 0 | 0 | 0 | 0
HR_Final_Mid Scenario_012621 | Average | 2031 | PSE | ANRN 5701 | New Resource 5701 from 21IRPWind10+ New WA Wind10+ | 0 | 0 | 0 | 0 | 0 | 0 | 0 | 0 | 0 |  | 0 | 0 | 0 | 0 | 0 | 0 | 1 | 0 |  | 0 | 0 | 0 | 0 | 0 | 0 | 0 | 0 | 0 | 0 | 0 | 0 | 0 | Wind | 0 | -1 |  | 0 | -1 | 0 | 0 | 0 | 0 | 0 | 0 | 0 | 0 | 0 | 0 | 0 | 0 |  |  |  |  | 0 | 1/1/2042 | 12/31/2071 | True | 0 | 0 | 0 | 0 | 0 | 0 | 0 |  | 0 | 0 | 0 | 0 | Unit | 1 |  | 2031 |  |  |  | 0 | 1 |  | Nominal ¦ 1/26/2021 10:03:57 AM | 1846 | 0 | 0 | 0 | 0 | 0
HR_Final_Mid Scenario_012621 | Average | 2031 | PSE | ANRN 5721 | New Resource 5721 from 21IRPWind10+ New WA Wind10+ | 0 | 0 | 0 | 0 | 0 | 0 | 0 | 0 | 0 |  | 0 | 0 | 0 | 0 | 0 | 0 | 1 | 0 |  | 0 | 0 | 0 | 0 | 0 | 0 | 0 | 0 | 0 | 0 | 0 | 0 | 0 | Wind | 0 | -1 |  | 0 | -1 | 0 | 0 | 0 | 0 | 0 | 0 | 0 | 0 | 0 | 0 | 0 | 0 |  |  |  |  | 0 | 1/1/2043 | 12/31/2072 | True | 0 | 0 | 0 | 0 | 0 | 0 | 0 |  | 0 | 0 | 0 | 0 | Unit | 1 |  | 2031 |  |  |  | 0 | 1 |  | Nominal ¦ 1/26/2021 10:03:57 AM | 1847 | 0 | 0 | 0 | 0 | 0
HR_Final_Mid Scenario_012621 | Average | 2031 | PSE | ANRN 5832 | New Resource 5832 from 21IRPOffshoreWind1 New Offshore Wind1 | 0 | 0 | 0 | 0 | 0 | 0 | 0 | 0 | 0 |  | 0 | 0 | 0 | 0 | 0 | 0 | 1 | 0 |  | 0 | 0 | 0 | 0 | 0 | 0 | 0 | 0 | 0 | 0 | 0 | 0 | 0 | Wind | 0 | -1 |  | 0 | -1 | 0 | 0 | 0 | 0 | 0 | 0 | 0 | 0 | 0 | 0 | 0 | 0 |  |  |  |  | 0 | 1/1/2041 | 12/31/2070 | True | 0 | 0 | 0 | 0 | 0 | 0 | 0 |  | 0 | 0 | 0 | 0 | Unit | 1 |  | 2031 |  |  |  | 0 | 1 |  | Nominal ¦ 1/26/2021 10:03:57 AM | 1848 | 0 | 0 | 0 | 0 | 0
HR_Final_Mid Scenario_012621 | Average | 2031 | PSE | ANRN 5851 | New Resource 5851 from 21IRPOffshoreWind2 New Offshore Wind2 | 0 | 0 | 0 | 0 | 0 | 0 | 0 | 0 | 0 |  | 0 | 0 | 0 | 0 | 0 | 0 | 1 | 0 |  | 0 | 0 | 0 | 0 | 0 | 0 | 0 | 0 | 0 | 0 | 0 | 0 | 0 | Wind | 0 | -1 |  | 0 | -1 | 0 | 0 | 0 | 0 | 0 | 0 | 0 | 0 | 0 | 0 | 0 | 0 |  |  |  |  | 0 | 1/1/2042 | 12/31/2071 | True | 0 | 0 | 0 | 0 | 0 | 0 | 0 |  | 0 | 0 | 0 | 0 | Unit | 1 |  | 2031 |  |  |  | 0 | 1 |  | Nominal ¦ 1/26/2021 10:03:57 AM | 1849 | 0 | 0 | 0 | 0 | 0
HR_Final_Mid Scenario_012621 | Average | 2031 | PSE | ANRN 5870 | New Resource 5870 from 21IRPOffshoreWind3 New Offshore Wind3 | 0 | 0 | 0 | 0 | 0 | 0 | 0 | 0 | 0 |  | 0 | 0 | 0 | 0 | 0 | 0 | 1 | 0 |  | 0 | 0 | 0 | 0 | 0 | 0 | 0 | 0 | 0 | 0 | 0 | 0 | 0 | Wind | 0 | -1 |  | 0 | -1 | 0 | 0 | 0 | 0 | 0 | 0 | 0 | 0 | 0 | 0 | 0 | 0 |  |  |  |  | 0 | 1/1/2043 | 12/31/2072 | True | 0 | 0 | 0 | 0 | 0 | 0 | 0 |  | 0 | 0 | 0 | 0 | Unit | 1 |  | 2031 |  |  |  | 0 | 1 |  | Nominal ¦ 1/26/2021 10:03:57 AM | 1850 | 0 | 0 | 0 | 0 | 0
HR_Final_Mid Scenario_012621 | Average | 2031 | PSE | ANRN 5877 | New Resource 5877 from 21IRPMTWindEastern1 New MT Wind Eastern 1 | 84.4693 | 84.4694 | 200 | 200 | 84.4693 | 13.9826 | 13.3168 | 13.3168 | 0 | 0 | 0 | 39880.9531 | 19748.5234 | 20132.4316 | 0 | 47.8 | 0.239 | 0 | 13.3168 | 66353.1172 | 10686.5195 | 41745.7812 | 13920.8174 | 9853.7539 | 0 | 0 | 9853.7539 | 0 | -36325.918 | 0 | 0 | 0 | Wind | 0 | -1 |  | 0 | -1 | 739951.5 | 739951.5 | 0 | 739951.5 | 0 | 0 | 0.2968 | 0 | 0 | 0 | 271 | 0 | 0.42235 | -49.0923 | 26.6889 | 102.989 | 7691 | 1/1/2028 | 12/31/2057 | True | 0 | 0 | 0 | 0 | 0 | 0 | 0 |  | 115.5306 | 0 | 0 | 0 | Unit | 1 |  | 2031 |  |  |  | 0 | 1 |  | Nominal ¦ 1/26/2021 10:03:57 AM | 1851 | 0 | 0 | 0 | 0 | 0
HR_Final_Mid Scenario_012621 | Average | 2031 | PSE | ANRN 5897 | New Resource 5897 from 21IRPMTWindCentral1 New MT Wind Central 1 | 75.7097 | 75.7097 | 200 | 200 | 75.7096 | 13.9826 | 13.3168 | 13.3168 | 0 | 0 | 0 | 43273.3438 | 16907.4375 | 26365.9043 | 0 | 62.6 | 0.313 | 0 | 13.3168 | 64652.6094 | 10686.5195 | 40045.2734 | 13920.8174 | 8831.8975 | 0 | 0 | 8831.8975 | 0 | -30211.1641 | 0 | 0 | 0 | Wind | 0 | -1 |  | 0 | -1 | 663216.875 | 663216.875 | 0 | 663216.875 | 0 | 0 | 1.0959 | 0 | 0 | 0 | 379 | 0 | 0.37855 | -45.5525 | 25.4931 | 110.8001 | 7270 | 1/1/2026 | 12/31/2055 | True | 0 | 0 | 0 | 0 | 0 | 0 | 0 |  | 124.2903 | 0 | 0 | 0 | Unit | 1 |  | 2031 |  |  |  | 0 | 1 |  | Nominal ¦ 1/26/2021 10:03:57 AM | 1852 | 0 | 0 | 0 | 0 | 0
HR_Final_Mid Scenario_012621 | Average | 2031 | PSE | ANRN 6007 | New Resource 6007 from 21IRPWind_Battery22 New Wind + Battery 2045 | 0 | 0 | 0 | 0 | 0 | 0 | 0 | 0 | 0 |  | 0 | 0 | 0 | 0 | 0 | 0 | 1 | 0 |  | 0 | 0 | 0 | 0 | 0 | 0 | 0 | 0 | 0 | 0 | 0 | 0 | 0 | Wind | 0 | -1 |  | 0 | -1 | 0 | 0 | 0 | 0 | 0 | 0 | 0 | 0 | 0 | 0 | 0 | 0 |  |  |  |  | 0 | 1/1/2045 | 12/31/2074 | True | 0 | 0 | 0 | 0 | 0 | 0 | 0 |  | 0 | 0 | 0 | 0 | Unit | 1 |  | 2031 |  |  |  | 0 | 1 |  | Nominal ¦ 1/26/2021 10:03:57 AM | 1853 | 0 | 0 | 0 | 0 | 0
HR_Final_Mid Scenario_012621 | Average | 2031 | PSE | ANRN 6008 | New Resource 6008 from 21IRPLiIon2hr_Wind22 New Wind + Battery 2045 | 0 | 0 | 0 | 0 | 0 | 0 | 0 | 0 | 0 |  | 0 | 0 | 0 | 0 | 0 | 0 | 1 | 0 |  | 0 | 0 | 0 | 0 | 0 | 0 | 0 | 0 | 0 | 0 | 0 | 0 | 0 | Battery_PSH | 0 | -1 |  | 0 | -1 | 0 | 0 | 0 | 0 | 0 | 0 | 0 | 0 | 0 | 0 | 0 | 0 |  |  |  |  | 0 | 1/1/2045 | 12/31/2074 | True | 0 | 0 | 0 | 0 | 0 | 0 | 0 |  | 0 | 0 | 0 | 0 | Unit | 1 |  | 2031 |  |  |  | 0 | 1 |  | Nominal ¦ 1/26/2021 10:03:57 AM | 1854 | 0 | 0 | 0 | 0 | 0
HR_Final_Mid Scenario_012621 | Average | 2031 | PSE | ANRN 6014 | New Resource 6014 from 21IRPWindWYEast New WY East Wind | 178.2478 | 178.2478 | 400 | 400 | 178.2476 | 0 | 0 | 0 | 0 | 0 | 0 | 108612.4766 | 39370.3906 | 69242.0859 | 0 | 164.4 | 0.411 | 0 | 0 | 232402.625 | 21373.0391 | 81657.6797 | 129371.9062 | 0 | 0 | 0 | 0 | 0 | -123790.1484 | 0 | 0 | 0 | Wind | 0 | -1 |  | 0 | -1 | 1561450.75 | 1561450.75 | 0 | 1561450.75 | 0 | 0 | 0 | 0 | 0 | 0 | 241 | 0 | 0.44562 | -79.2789 | 25.214 | 148.8376 | 7914 | 1/1/2027 | 12/31/2056 | True | 0 | 0 | 0 | 0 | 0 | 0 | 0 |  | 221.7522 | 0 | 0 | 0 | Unit | 1 |  | 2031 |  |  |  | 0 | 1 |  | Nominal ¦ 1/26/2021 10:03:57 AM | 1855 | 0 | 0 | 0 | 0 | 0
HR_Final_Mid Scenario_012621 | Average | 2031 | PSE | ANRN 6265 | New Resource 6265 from 21IRPDERPV 21IRP DER Solar PV | 1.871 | 1.871 | 12.07 | 12.07 | 1.871 | 13.9826 | 13.3168 | 13.3168 | 0 | 0 | 0 | 219.6434 | 219.6434 | 0 | 0 | 0 | 0 | 0 | 13.3168 | 6030.1997 | 0 | 5514.6167 | 515.5829 | 218.2656 | 0 | 0 | 218.2656 | 0 | -6028.8218 | 0 | 0 | 0 | New Cosnervation | 0 | -1 |  | 0 | -1 | 16390.2949 | 16390.2949 | 0 | 16390.2949 | 0 | 0 | 0 | 0 | 0 | 0 | 364 | 0 | 0.15502 | -367.8288 | 13.4008 | 381.2296 | 4353 | 1/1/2022 | 12/31/2051 | True | 0 | 0 | 0 | 0 | 0 | 0 | 0 |  | 10.199 | 0 | 0 | 0 | Unit | 1 |  | 2031 |  |  |  | 0 | 1 |  | Nominal ¦ 1/26/2021 10:03:57 AM | 1856 | 0 | 0 | 0 | 0 | 0
HR_Final_Mid Scenario_012621 | Average | 2031 | PSE | ANRN 6266 | New Resource 6266 from 21IRPDERStorage 21IRP DER Storage | -1.5048 | 37.2988 | 38.06 | 38.06 | 0 | 0 | 0 | 0 | 0 |  | 0 | 1669.1619 | 1669.1619 | 0 | 0 | 0 | 0 | 0 |  | 4314.7534 | 1177.0393 | 4403.5864 | -1265.8724 | 0 | 0 | 0 | 0 | 0 | -4261.395 | 0 | 0 | 0 | Battery_PSH | 0 | -1 |  | 0 | -1 | -13182.3711 | -13182.3711 | 0 | 60053.0391 | 60053.0352 | 50 | 0 | 0 | 0 | 0 | 2021 | 0 | -0.039539 |  |  |  | 5595 | 1/1/2022 | 12/31/2051 | True | 0 | 0 | 0 | 0 | 0 | 0 | 0 |  | 0.7612 | 0 | 0 | 0 | Unit | 1 |  | 2031 |  |  |  | 0 | 1 |  | Nominal ¦ 1/26/2021 10:03:57 AM | 1857 | 0 | 0 | 0 | 0 | 0
HR_Final_Mid Scenario_012621 | Average | 2032 | PSE | ANRN 11 | New Resource 11 from 21IRPFrame New Frame Peaker | 16.9387 | 226.7238 | 237 | 237 | 69.4078 | 77.6446 | 39.7799 | 49.7737 | 9805 | 11120.5645 | 7305.5713 | 135468.6562 | 8097.8481 | 127370.8125 | 0 | 236.9 | 0.99958 | 0 | 56.7076 | 19655.498 | -3127.011 | 22782.5098 | 0 | 1572.5652 | 1572.5652 | 0 | 0 | 0 | 104413.9297 | 3.9984 | 6864.9146 | 1654620.75 | WECC-OR/WA/IDNorth NaturalGas-Peaking | 1654620.75 | -1 |  | 0 | -1 | 148789.2812 | 148789.2812 | 0 | 148789.2812 | 0 | 0 | 2.163 | 8.9595 | 0 | 2961.7561 | 277 | 0 | 0.071471 | 701.7571 | 54.4249 | 208.7162 | 987 | 1/1/2026 | 12/31/2055 | True | 0 | 0 | 0 | 0 | 0 | 0 | 0 |  | 5.6406 | 0 | 0 | 35.8758 | Unit | 1 |  | 2032 |  |  |  | 0 | 1 |  | Nominal ¦ 1/26/2021 10:03:57 AM | 1919 | 0 | 0 | 416.5663 | 2545.1897 | 101099.4609
HR_Final_Mid Scenario_012621 | Average | 2032 | PSE | ANRN 61 | New Resource 61 from 21IRPFrame New Frame Peaker | 19.252 | 226.5921 | 237 | 237 | 69.4078 | 77.1079 | 39.5092 | 49.4075 | 9755 | 10933.6318 | 7268.8569 | 136406.1875 | 9035.3711 | 127370.8125 | 0 | 236.9 | 0.99958 | 0 | 55.8355 | 22376.4043 | -3127.011 | 25503.416 | 0 | 1787.3325 | 1787.3325 | 0 | 0 | 0 | 101283.3516 | 3.9814 | 7654.9912 | 1848982.25 | WECC-OR/WA/IDNorth NaturalGas-Peaking | 1848982.25 | -1 |  | 0 | -1 | 169109.625 | 169109.625 | 0 | 169109.625 | 0 | 0 | 1.0587 | 9.2668 | 0 | 3304.1042 | 309 | 0 | 0.081232 | 598.9213 | 53.4291 | 207.6927 | 1090 | 1/1/2031 | 12/31/2060 | True | 0 | 0 | 0 | 0 | 0 | 0 | 0 |  | 5.6406 | 0 | 0 | 35.6232 | Unit | 1 |  | 2032 |  |  |  | 0 | 1 |  | Nominal ¦ 1/26/2021 10:03:57 AM | 1920 | 0 | 0 | 464.8853 | 2839.219 | 112778.8203
HR_Final_Mid Scenario_012621 | Average | 2032 | PSE | ANRN 111 | New Resource 111 from 21IRPFrame New Frame Peaker | 0 | 0 | 0 | 0 | 0 | 0 | 0 | 0 | 0 |  | 0 | 0 | 0 | 0 | 0 | 0 | 1 | 0 |  | 0 | 0 | 0 | 0 | 0 | 0 | 0 | 0 | 0 | 0 | 0 | 0 | 0 | WECC-OR/WA/IDNorth NaturalGas-Peaking | 0 | -1 |  | 0 | -1 | 0 | 0 | 0 | 0 | 0 | 0 | 0 | 0 | 0 | 0 | 0 | 0 |  |  |  |  | 0 | 1/1/2036 | 12/31/2065 | True | 0 | 0 | 0 | 0 | 0 | 0 | 0 |  | 0 | 0 | 0 | 0 | Unit | 1 |  | 2032 |  |  |  | 0 | 1 |  | Nominal ¦ 1/26/2021 10:03:57 AM | 1921 | 0 | 0 | 0 | 0 | 0
HR_Final_Mid Scenario_012621 | Average | 2032 | PSE | ANRN 181 | New Resource 181 from 21IRPFrame New Frame Peaker | 0 | 0 | 0 | 0 | 0 | 0 | 0 | 0 | 0 |  | 0 | 0 | 0 | 0 | 0 | 0 | 1 | 0 |  | 0 | 0 | 0 | 0 | 0 | 0 | 0 | 0 | 0 | 0 | 0 | 0 | 0 | WECC-OR/WA/IDNorth NaturalGas-Peaking | 0 | -1 |  | 0 | -1 | 0 | 0 | 0 | 0 | 0 | 0 | 0 | 0 | 0 | 0 | 0 | 0 |  |  |  |  | 0 | 1/1/2043 | 12/31/2072 | True | 0 | 0 | 0 | 0 | 0 | 0 | 0 |  | 0 | 0 | 0 | 0 | Unit | 1 |  | 2032 |  |  |  | 0 | 1 |  | Nominal ¦ 1/26/2021 10:03:57 AM | 1922 | 0 | 0 | 0 | 0 | 0
HR_Final_Mid Scenario_012621 | Average | 2032 | PSE | ANRN 211 | New Resource 211 from 21IRPFrame New Frame Peaker | 0 | 0 | 0 | 0 | 0 | 0 | 0 | 0 | 0 |  | 0 | 0 | 0 | 0 | 0 | 0 | 1 | 0 |  | 0 | 0 | 0 | 0 | 0 | 0 | 0 | 0 | 0 | 0 | 0 | 0 | 0 | WECC-OR/WA/IDNorth NaturalGas-Peaking | 0 | -1 |  | 0 | -1 | 0 | 0 | 0 | 0 | 0 | 0 | 0 | 0 | 0 | 0 | 0 | 0 |  |  |  |  | 0 | 1/1/2046 | 12/31/2075 | True | 0 | 0 | 0 | 0 | 0 | 0 | 0 |  | 0 | 0 | 0 | 0 | Unit | 1 |  | 2032 |  |  |  | 0 | 1 |  | Nominal ¦ 1/26/2021 10:03:57 AM | 1923 | 0 | 0 | 0 | 0 | 0
HR_Final_Mid Scenario_012621 | Average | 2032 | PSE | ANRN 212 | New Resource 212 from 21IRPFrame New Frame Peaker | 0 | 0 | 0 | 0 | 0 | 0 | 0 | 0 | 0 |  | 0 | 0 | 0 | 0 | 0 | 0 | 1 | 0 |  | 0 | 0 | 0 | 0 | 0 | 0 | 0 | 0 | 0 | 0 | 0 | 0 | 0 | WECC-OR/WA/IDNorth NaturalGas-Peaking | 0 | -1 |  | 0 | -1 | 0 | 0 | 0 | 0 | 0 | 0 | 0 | 0 | 0 | 0 | 0 | 0 |  |  |  |  | 0 | 1/1/2046 | 12/31/2075 | True | 0 | 0 | 0 | 0 | 0 | 0 | 0 |  | 0 | 0 | 0 | 0 | Unit | 1 |  | 2032 |  |  |  | 0 | 1 |  | Nominal ¦ 1/26/2021 10:03:57 AM | 1924 | 0 | 0 | 0 | 0 | 0
HR_Final_Mid Scenario_012621 | Average | 2032 | PSE | ANRN 213 | New Resource 213 from 21IRPFrame New Frame Peaker | 0 | 0 | 0 | 0 | 0 | 0 | 0 | 0 | 0 |  | 0 | 0 | 0 | 0 | 0 | 0 | 1 | 0 |  | 0 | 0 | 0 | 0 | 0 | 0 | 0 | 0 | 0 | 0 | 0 | 0 | 0 | WECC-OR/WA/IDNorth NaturalGas-Peaking | 0 | -1 |  | 0 | -1 | 0 | 0 | 0 | 0 | 0 | 0 | 0 | 0 | 0 | 0 | 0 | 0 |  |  |  |  | 0 | 1/1/2046 | 12/31/2075 | True | 0 | 0 | 0 | 0 | 0 | 0 | 0 |  | 0 | 0 | 0 | 0 | Unit | 1 |  | 2032 |  |  |  | 0 | 1 |  | Nominal ¦ 1/26/2021 10:03:57 AM | 1925 | 0 | 0 | 0 | 0 | 0
HR_Final_Mid Scenario_012621 | Average | 2032 | PSE | ANRN 1479 | New Resource 1479 from 21IRPBiomass New Biomass | 0 | 0 | 0 | 0 | 0 | 0 | 0 | 0 | 0 |  | 0 | 0 | 0 | 0 | 0 | 0 | 1 | 0 |  | 0 | 0 | 0 | 0 | 0 | 0 | 0 | 0 | 0 | 0 | 0 | 0 | 0 | Other, Bio, ZZ, WC, WH | 0 | -1 |  | 0 | -1 | 0 | 0 | 0 | 0 | 0 | 0 | 0 | 0 | 0 | 0 | 0 | 0 |  |  |  |  | 0 | 1/1/2038 | 12/31/2067 | True | 0 | 0 | 0 | 0 | 0 | 0 | 0 |  | 0 | 0 | 0 | 0 | Unit | 1 |  | 2032 |  |  |  | 0 | 1 |  | Nominal ¦ 1/26/2021 10:03:57 AM | 1926 | 0 | 0 | 0 | 0 | 0
HR_Final_Mid Scenario_012621 | Average | 2032 | PSE | ANRN 1486 | New Resource 1486 from 21IRPBiomass New Biomass | 0 | 0 | 0 | 0 | 0 | 0 | 0 | 0 | 0 |  | 0 | 0 | 0 | 0 | 0 | 0 | 1 | 0 |  | 0 | 0 | 0 | 0 | 0 | 0 | 0 | 0 | 0 | 0 | 0 | 0 | 0 | Other, Bio, ZZ, WC, WH | 0 | -1 |  | 0 | -1 | 0 | 0 | 0 | 0 | 0 | 0 | 0 | 0 | 0 | 0 | 0 | 0 |  |  |  |  | 0 | 1/1/2039 | 12/31/2068 | True | 0 | 0 | 0 | 0 | 0 | 0 | 0 |  | 0 | 0 | 0 | 0 | Unit | 1 |  | 2032 |  |  |  | 0 | 1 |  | Nominal ¦ 1/26/2021 10:03:57 AM | 1927 | 0 | 0 | 0 | 0 | 0
HR_Final_Mid Scenario_012621 | Average | 2032 | PSE | ANRN 1493 | New Resource 1493 from 21IRPBiomass New Biomass | 0 | 0 | 0 | 0 | 0 | 0 | 0 | 0 | 0 |  | 0 | 0 | 0 | 0 | 0 | 0 | 1 | 0 |  | 0 | 0 | 0 | 0 | 0 | 0 | 0 | 0 | 0 | 0 | 0 | 0 | 0 | Other, Bio, ZZ, WC, WH | 0 | -1 |  | 0 | -1 | 0 | 0 | 0 | 0 | 0 | 0 | 0 | 0 | 0 | 0 | 0 | 0 |  |  |  |  | 0 | 1/1/2040 | 12/31/2069 | True | 0 | 0 | 0 | 0 | 0 | 0 | 0 |  | 0 | 0 | 0 | 0 | Unit | 1 |  | 2032 |  |  |  | 0 | 1 |  | Nominal ¦ 1/26/2021 10:03:57 AM | 1928 | 0 | 0 | 0 | 0 | 0
HR_Final_Mid Scenario_012621 | Average | 2032 | PSE | ANRN 1507 | New Resource 1507 from 21IRPBiomass New Biomass | 0 | 0 | 0 | 0 | 0 | 0 | 0 | 0 | 0 |  | 0 | 0 | 0 | 0 | 0 | 0 | 1 | 0 |  | 0 | 0 | 0 | 0 | 0 | 0 | 0 | 0 | 0 | 0 | 0 | 0 | 0 | Other, Bio, ZZ, WC, WH | 0 | -1 |  | 0 | -1 | 0 | 0 | 0 | 0 | 0 | 0 | 0 | 0 | 0 | 0 | 0 | 0 |  |  |  |  | 0 | 1/1/2042 | 12/31/2071 | True | 0 | 0 | 0 | 0 | 0 | 0 | 0 |  | 0 | 0 | 0 | 0 | Unit | 1 |  | 2032 |  |  |  | 0 | 1 |  | Nominal ¦ 1/26/2021 10:03:57 AM | 1929 | 0 | 0 | 0 | 0 | 0
HR_Final_Mid Scenario_012621 | Average | 2032 | PSE | ANRN 1508 | New Resource 1508 from 21IRPBiomass New Biomass | 0 | 0 | 0 | 0 | 0 | 0 | 0 | 0 | 0 |  | 0 | 0 | 0 | 0 | 0 | 0 | 1 | 0 |  | 0 | 0 | 0 | 0 | 0 | 0 | 0 | 0 | 0 | 0 | 0 | 0 | 0 | Other, Bio, ZZ, WC, WH | 0 | -1 |  | 0 | -1 | 0 | 0 | 0 | 0 | 0 | 0 | 0 | 0 | 0 | 0 | 0 | 0 |  |  |  |  | 0 | 1/1/2042 | 12/31/2071 | True | 0 | 0 | 0 | 0 | 0 | 0 | 0 |  | 0 | 0 | 0 | 0 | Unit | 1 |  | 2032 |  |  |  | 0 | 1 |  | Nominal ¦ 1/26/2021 10:03:57 AM | 1930 | 0 | 0 | 0 | 0 | 0
HR_Final_Mid Scenario_012621 | Average | 2032 | PSE | ANRN 1514 | New Resource 1514 from 21IRPBiomass New Biomass | 0 | 0 | 0 | 0 | 0 | 0 | 0 | 0 | 0 |  | 0 | 0 | 0 | 0 | 0 | 0 | 1 | 0 |  | 0 | 0 | 0 | 0 | 0 | 0 | 0 | 0 | 0 | 0 | 0 | 0 | 0 | Other, Bio, ZZ, WC, WH | 0 | -1 |  | 0 | -1 | 0 | 0 | 0 | 0 | 0 | 0 | 0 | 0 | 0 | 0 | 0 | 0 |  |  |  |  | 0 | 1/1/2043 | 12/31/2072 | True | 0 | 0 | 0 | 0 | 0 | 0 | 0 |  | 0 | 0 | 0 | 0 | Unit | 1 |  | 2032 |  |  |  | 0 | 1 |  | Nominal ¦ 1/26/2021 10:03:57 AM | 1931 | 0 | 0 | 0 | 0 | 0
HR_Final_Mid Scenario_012621 | Average | 2032 | PSE | ANRN 1535 | New Resource 1535 from 21IRPBiomass New Biomass | 0 | 0 | 0 | 0 | 0 | 0 | 0 | 0 | 0 |  | 0 | 0 | 0 | 0 | 0 | 0 | 1 | 0 |  | 0 | 0 | 0 | 0 | 0 | 0 | 0 | 0 | 0 | 0 | 0 | 0 | 0 | Other, Bio, ZZ, WC, WH | 0 | -1 |  | 0 | -1 | 0 | 0 | 0 | 0 | 0 | 0 | 0 | 0 | 0 | 0 | 0 | 0 |  |  |  |  | 0 | 1/1/2046 | 12/31/2075 | True | 0 | 0 | 0 | 0 | 0 | 0 | 0 |  | 0 | 0 | 0 | 0 | Unit | 1 |  | 2032 |  |  |  | 0 | 1 |  | Nominal ¦ 1/26/2021 10:03:57 AM | 1932 | 0 | 0 | 0 | 0 | 0
HR_Final_Mid Scenario_012621 | Average | 2032 | PSE | ANRN 1609 | New Resource 1609 from 21IRPLiIon2hr New Li Ion 2hr | -1.0822 | 24.5 | 25 | 25 | 0 | 0 | 0 | 0 | 4161 |  | 4161 | 3472.5574 | 1348.8143 | 2123.7429 | 0 | 3.95 | 0.158 | 0 |  | 2557.4355 | 794.647 | 2595.9897 | -833.2014 | 0 | 0 | 0 | 0 | 0 | -232.0617 | 0 | 0 | 0 | Battery_PSH | 0 | -1 |  | 0 | -1 | -9505.6943 | -9505.6943 | 0 | 43303.7305 | 43303.7305 | 50 | 0 | 0 | 0 | 0 | 1604 | 0 | -0.043286 |  |  |  | 4811 | 1/1/2026 | 12/31/2055 | True | 0 | 0 | 0 | 0 | 0 | 0 | 0 |  | 0.5 | 0 | 0 | 0 | Unit | 1 |  | 2032 |  |  |  | 0 | 1 |  | Nominal ¦ 1/26/2021 10:03:57 AM | 1933 | 0 | 0 | 0 | 0 | 0
HR_Final_Mid Scenario_012621 | Average | 2032 | PSE | ANRN 1610 | New Resource 1610 from 21IRPLiIon2hr New Li Ion 2hr | -1.0822 | 24.5 | 25 | 25 | 0 | 0 | 0 | 0 | 4161 |  | 4161 | 3472.5574 | 1348.8143 | 2123.7429 | 0 | 3.95 | 0.158 | 0 |  | 2557.4355 | 794.647 | 2595.9897 | -833.2014 | 0 | 0 | 0 | 0 | 0 | -232.0617 | 0 | 0 | 0 | Battery_PSH | 0 | -1 |  | 0 | -1 | -9505.6943 | -9505.6943 | 0 | 43303.7305 | 43303.7305 | 50 | 0 | 0 | 0 | 0 | 1604 | 0 | -0.043286 |  |  |  | 4811 | 1/1/2026 | 12/31/2055 | True | 0 | 0 | 0 | 0 | 0 | 0 | 0 |  | 0.5 | 0 | 0 | 0 | Unit | 1 |  | 2032 |  |  |  | 0 | 1 |  | Nominal ¦ 1/26/2021 10:03:57 AM | 1934 | 0 | 0 | 0 | 0 | 0
HR_Final_Mid Scenario_012621 | Average | 2032 | PSE | ANRN 1611 | New Resource 1611 from 21IRPLiIon2hr New Li Ion 2hr | -1.0822 | 24.5 | 25 | 25 | 0 | 0 | 0 | 0 | 4161 |  | 4161 | 3472.5574 | 1348.8143 | 2123.7429 | 0 | 3.95 | 0.158 | 0 |  | 2557.4355 | 794.647 | 2595.9897 | -833.2014 | 0 | 0 | 0 | 0 | 0 | -232.0617 | 0 | 0 | 0 | Battery_PSH | 0 | -1 |  | 0 | -1 | -9505.6943 | -9505.6943 | 0 | 43303.7305 | 43303.7305 | 50 | 0 | 0 | 0 | 0 | 1604 | 0 | -0.043286 |  |  |  | 4811 | 1/1/2026 | 12/31/2055 | True | 0 | 0 | 0 | 0 | 0 | 0 | 0 |  | 0.5 | 0 | 0 | 0 | Unit | 1 |  | 2032 |  |  |  | 0 | 1 |  | Nominal ¦ 1/26/2021 10:03:57 AM | 1935 | 0 | 0 | 0 | 0 | 0
HR_Final_Mid Scenario_012621 | Average | 2032 | PSE | ANRN 1612 | New Resource 1612 from 21IRPLiIon2hr New Li Ion 2hr | -1.0822 | 24.5 | 25 | 25 | 0 | 0 | 0 | 0 | 4161 |  | 4161 | 3472.5574 | 1348.8143 | 2123.7429 | 0 | 3.95 | 0.158 | 0 |  | 2557.4355 | 794.647 | 2595.9897 | -833.2014 | 0 | 0 | 0 | 0 | 0 | -232.0617 | 0 | 0 | 0 | Battery_PSH | 0 | -1 |  | 0 | -1 | -9505.6943 | -9505.6943 | 0 | 43303.7305 | 43303.7305 | 50 | 0 | 0 | 0 | 0 | 1604 | 0 | -0.043286 |  |  |  | 4811 | 1/1/2026 | 12/31/2055 | True | 0 | 0 | 0 | 0 | 0 | 0 | 0 |  | 0.5 | 0 | 0 | 0 | Unit | 1 |  | 2032 |  |  |  | 0 | 1 |  | Nominal ¦ 1/26/2021 10:03:57 AM | 1936 | 0 | 0 | 0 | 0 | 0
HR_Final_Mid Scenario_012621 | Average | 2032 | PSE | ANRN 1869 | New Resource 1869 from 21IRPLiIon2hr New Li Ion 2hr | 0 | 0 | 0 | 0 | 0 | 0 | 0 | 0 | 0 |  | 0 | 0 | 0 | 0 | 0 | 0 | 1 | 0 |  | 0 | 0 | 0 | 0 | 0 | 0 | 0 | 0 | 0 | 0 | 0 | 0 | 0 | Battery_PSH | 0 | -1 |  | 0 | -1 | 0 | 0 | 0 | 0 | 0 | 0 | 0 | 0 | 0 | 0 | 0 | 0 |  |  |  |  | 0 | 1/1/2039 | 12/31/2068 | True | 0 | 0 | 0 | 0 | 0 | 0 | 0 |  | 0 | 0 | 0 | 0 | Unit | 1 |  | 2032 |  |  |  | 0 | 1 |  | Nominal ¦ 1/26/2021 10:03:57 AM | 1937 | 0 | 0 | 0 | 0 | 0
HR_Final_Mid Scenario_012621 | Average | 2032 | PSE | ANRN 1870 | New Resource 1870 from 21IRPLiIon2hr New Li Ion 2hr | 0 | 0 | 0 | 0 | 0 | 0 | 0 | 0 | 0 |  | 0 | 0 | 0 | 0 | 0 | 0 | 1 | 0 |  | 0 | 0 | 0 | 0 | 0 | 0 | 0 | 0 | 0 | 0 | 0 | 0 | 0 | Battery_PSH | 0 | -1 |  | 0 | -1 | 0 | 0 | 0 | 0 | 0 | 0 | 0 | 0 | 0 | 0 | 0 | 0 |  |  |  |  | 0 | 1/1/2039 | 12/31/2068 | True | 0 | 0 | 0 | 0 | 0 | 0 | 0 |  | 0 | 0 | 0 | 0 | Unit | 1 |  | 2032 |  |  |  | 0 | 1 |  | Nominal ¦ 1/26/2021 10:03:57 AM | 1938 | 0 | 0 | 0 | 0 | 0
HR_Final_Mid Scenario_012621 | Average | 2032 | PSE | ANRN 1871 | New Resource 1871 from 21IRPLiIon2hr New Li Ion 2hr | 0 | 0 | 0 | 0 | 0 | 0 | 0 | 0 | 0 |  | 0 | 0 | 0 | 0 | 0 | 0 | 1 | 0 |  | 0 | 0 | 0 | 0 | 0 | 0 | 0 | 0 | 0 | 0 | 0 | 0 | 0 | Battery_PSH | 0 | -1 |  | 0 | -1 | 0 | 0 | 0 | 0 | 0 | 0 | 0 | 0 | 0 | 0 | 0 | 0 |  |  |  |  | 0 | 1/1/2039 | 12/31/2068 | True | 0 | 0 | 0 | 0 | 0 | 0 | 0 |  | 0 | 0 | 0 | 0 | Unit | 1 |  | 2032 |  |  |  | 0 | 1 |  | Nominal ¦ 1/26/2021 10:03:57 AM | 1939 | 0 | 0 | 0 | 0 | 0
HR_Final_Mid Scenario_012621 | Average | 2032 | PSE | ANRN 1872 | New Resource 1872 from 21IRPLiIon2hr New Li Ion 2hr | 0 | 0 | 0 | 0 | 0 | 0 | 0 | 0 | 0 |  | 0 | 0 | 0 | 0 | 0 | 0 | 1 | 0 |  | 0 | 0 | 0 | 0 | 0 | 0 | 0 | 0 | 0 | 0 | 0 | 0 | 0 | Battery_PSH | 0 | -1 |  | 0 | -1 | 0 | 0 | 0 | 0 | 0 | 0 | 0 | 0 | 0 | 0 | 0 | 0 |  |  |  |  | 0 | 1/1/2039 | 12/31/2068 | True | 0 | 0 | 0 | 0 | 0 | 0 | 0 |  | 0 | 0 | 0 | 0 | Unit | 1 |  | 2032 |  |  |  | 0 | 1 |  | Nominal ¦ 1/26/2021 10:03:57 AM | 1940 | 0 | 0 | 0 | 0 | 0
HR_Final_Mid Scenario_012621 | Average | 2032 | PSE | ANRN 2389 | New Resource 2389 from 21IRPLiIon4hr New Li Ion 4hr | 0 | 0 | 0 | 0 | 0 | 0 | 0 | 0 | 0 |  | 0 | 0 | 0 | 0 | 0 | 0 | 1 | 0 |  | 0 | 0 | 0 | 0 | 0 | 0 | 0 | 0 | 0 | 0 | 0 | 0 | 0 | Battery_PSH | 0 | -1 |  | 0 | -1 | 0 | 0 | 0 | 0 | 0 | 0 | 0 | 0 | 0 | 0 | 0 | 0 |  |  |  |  | 0 | 1/1/2040 | 12/31/2069 | True | 0 | 0 | 0 | 0 | 0 | 0 | 0 |  | 0 | 0 | 0 | 0 | Unit | 1 |  | 2032 |  |  |  | 0 | 1 |  | Nominal ¦ 1/26/2021 10:03:57 AM | 1941 | 0 | 0 | 0 | 0 | 0
HR_Final_Mid Scenario_012621 | Average | 2032 | PSE | ANRN 2429 | New Resource 2429 from 21IRPLiIon4hr New Li Ion 4hr | 0 | 0 | 0 | 0 | 0 | 0 | 0 | 0 | 0 |  | 0 | 0 | 0 | 0 | 0 | 0 | 1 | 0 |  | 0 | 0 | 0 | 0 | 0 | 0 | 0 | 0 | 0 | 0 | 0 | 0 | 0 | Battery_PSH | 0 | -1 |  | 0 | -1 | 0 | 0 | 0 | 0 | 0 | 0 | 0 | 0 | 0 | 0 | 0 | 0 |  |  |  |  | 0 | 1/1/2042 | 12/31/2071 | True | 0 | 0 | 0 | 0 | 0 | 0 | 0 |  | 0 | 0 | 0 | 0 | Unit | 1 |  | 2032 |  |  |  | 0 | 1 |  | Nominal ¦ 1/26/2021 10:03:57 AM | 1942 | 0 | 0 | 0 | 0 | 0
HR_Final_Mid Scenario_012621 | Average | 2032 | PSE | ANRN 2529 | New Resource 2529 from 21IRPLiIon4hr New Li Ion 4hr | 0 | 0 | 0 | 0 | 0 | 0 | 0 | 0 | 0 |  | 0 | 0 | 0 | 0 | 0 | 0 | 1 | 0 |  | 0 | 0 | 0 | 0 | 0 | 0 | 0 | 0 | 0 | 0 | 0 | 0 | 0 | Battery_PSH | 0 | -1 |  | 0 | -1 | 0 | 0 | 0 | 0 | 0 | 0 | 0 | 0 | 0 | 0 | 0 | 0 |  |  |  |  | 0 | 1/1/2047 | 12/31/2076 | True | 0 | 0 | 0 | 0 | 0 | 0 | 0 |  | 0 | 0 | 0 | 0 | Unit | 1 |  | 2032 |  |  |  | 0 | 1 |  | Nominal ¦ 1/26/2021 10:03:57 AM | 1943 | 0 | 0 | 0 | 0 | 0
HR_Final_Mid Scenario_012621 | Average | 2032 | PSE | ANRN 2909 | New Resource 2909 from 21IRPFlow4hr New Flow 4hr | 0 | 0 | 0 | 0 | 0 | 0 | 0 | 0 | 0 |  | 0 | 0 | 0 | 0 | 0 | 0 | 1 | 0 |  | 0 | 0 | 0 | 0 | 0 | 0 | 0 | 0 | 0 | 0 | 0 | 0 | 0 | Battery_PSH | 0 | -1 |  | 0 | -1 | 0 | 0 | 0 | 0 | 0 | 0 | 0 | 0 | 0 | 0 | 0 | 0 |  |  |  |  | 0 | 1/1/2041 | 12/31/2070 | True | 0 | 0 | 0 | 0 | 0 | 0 | 0 |  | 0 | 0 | 0 | 0 | Unit | 1 |  | 2032 |  |  |  | 0 | 1 |  | Nominal ¦ 1/26/2021 10:03:57 AM | 1944 | 0 | 0 | 0 | 0 | 0
HR_Final_Mid Scenario_012621 | Average | 2032 | PSE | ANRN 2910 | New Resource 2910 from 21IRPFlow4hr New Flow 4hr | 0 | 0 | 0 | 0 | 0 | 0 | 0 | 0 | 0 |  | 0 | 0 | 0 | 0 | 0 | 0 | 1 | 0 |  | 0 | 0 | 0 | 0 | 0 | 0 | 0 | 0 | 0 | 0 | 0 | 0 | 0 | Battery_PSH | 0 | -1 |  | 0 | -1 | 0 | 0 | 0 | 0 | 0 | 0 | 0 | 0 | 0 | 0 | 0 | 0 |  |  |  |  | 0 | 1/1/2041 | 12/31/2070 | True | 0 | 0 | 0 | 0 | 0 | 0 | 0 |  | 0 | 0 | 0 | 0 | Unit | 1 |  | 2032 |  |  |  | 0 | 1 |  | Nominal ¦ 1/26/2021 10:03:57 AM | 1945 | 0 | 0 | 0 | 0 | 0
HR_Final_Mid Scenario_012621 | Average | 2032 | PSE | ANRN 2929 | New Resource 2929 from 21IRPFlow4hr New Flow 4hr | 0 | 0 | 0 | 0 | 0 | 0 | 0 | 0 | 0 |  | 0 | 0 | 0 | 0 | 0 | 0 | 1 | 0 |  | 0 | 0 | 0 | 0 | 0 | 0 | 0 | 0 | 0 | 0 | 0 | 0 | 0 | Battery_PSH | 0 | -1 |  | 0 | -1 | 0 | 0 | 0 | 0 | 0 | 0 | 0 | 0 | 0 | 0 | 0 | 0 |  |  |  |  | 0 | 1/1/2042 | 12/31/2071 | True | 0 | 0 | 0 | 0 | 0 | 0 | 0 |  | 0 | 0 | 0 | 0 | Unit | 1 |  | 2032 |  |  |  | 0 | 1 |  | Nominal ¦ 1/26/2021 10:03:57 AM | 1946 | 0 | 0 | 0 | 0 | 0
HR_Final_Mid Scenario_012621 | Average | 2032 | PSE | ANRN 2930 | New Resource 2930 from 21IRPFlow4hr New Flow 4hr | 0 | 0 | 0 | 0 | 0 | 0 | 0 | 0 | 0 |  | 0 | 0 | 0 | 0 | 0 | 0 | 1 | 0 |  | 0 | 0 | 0 | 0 | 0 | 0 | 0 | 0 | 0 | 0 | 0 | 0 | 0 | Battery_PSH | 0 | -1 |  | 0 | -1 | 0 | 0 | 0 | 0 | 0 | 0 | 0 | 0 | 0 | 0 | 0 | 0 |  |  |  |  | 0 | 1/1/2042 | 12/31/2071 | True | 0 | 0 | 0 | 0 | 0 | 0 | 0 |  | 0 | 0 | 0 | 0 | Unit | 1 |  | 2032 |  |  |  | 0 | 1 |  | Nominal ¦ 1/26/2021 10:03:57 AM | 1947 | 0 | 0 | 0 | 0 | 0
HR_Final_Mid Scenario_012621 | Average | 2032 | PSE | ANRN 2931 | New Resource 2931 from 21IRPFlow4hr New Flow 4hr | 0 | 0 | 0 | 0 | 0 | 0 | 0 | 0 | 0 |  | 0 | 0 | 0 | 0 | 0 | 0 | 1 | 0 |  | 0 | 0 | 0 | 0 | 0 | 0 | 0 | 0 | 0 | 0 | 0 | 0 | 0 | Battery_PSH | 0 | -1 |  | 0 | -1 | 0 | 0 | 0 | 0 | 0 | 0 | 0 | 0 | 0 | 0 | 0 | 0 |  |  |  |  | 0 | 1/1/2042 | 12/31/2071 | True | 0 | 0 | 0 | 0 | 0 | 0 | 0 |  | 0 | 0 | 0 | 0 | Unit | 1 |  | 2032 |  |  |  | 0 | 1 |  | Nominal ¦ 1/26/2021 10:03:57 AM | 1948 | 0 | 0 | 0 | 0 | 0
HR_Final_Mid Scenario_012621 | Average | 2032 | PSE | ANRN 2932 | New Resource 2932 from 21IRPFlow4hr New Flow 4hr | 0 | 0 | 0 | 0 | 0 | 0 | 0 | 0 | 0 |  | 0 | 0 | 0 | 0 | 0 | 0 | 1 | 0 |  | 0 | 0 | 0 | 0 | 0 | 0 | 0 | 0 | 0 | 0 | 0 | 0 | 0 | Battery_PSH | 0 | -1 |  | 0 | -1 | 0 | 0 | 0 | 0 | 0 | 0 | 0 | 0 | 0 | 0 | 0 | 0 |  |  |  |  | 0 | 1/1/2042 | 12/31/2071 | True | 0 | 0 | 0 | 0 | 0 | 0 | 0 |  | 0 | 0 | 0 | 0 | Unit | 1 |  | 2032 |  |  |  | 0 | 1 |  | Nominal ¦ 1/26/2021 10:03:57 AM | 1949 | 0 | 0 | 0 | 0 | 0
HR_Final_Mid Scenario_012621 | Average | 2032 | PSE | ANRN 2949 | New Resource 2949 from 21IRPFlow4hr New Flow 4hr | 0 | 0 | 0 | 0 | 0 | 0 | 0 | 0 | 0 |  | 0 | 0 | 0 | 0 | 0 | 0 | 1 | 0 |  | 0 | 0 | 0 | 0 | 0 | 0 | 0 | 0 | 0 | 0 | 0 | 0 | 0 | Battery_PSH | 0 | -1 |  | 0 | -1 | 0 | 0 | 0 | 0 | 0 | 0 | 0 | 0 | 0 | 0 | 0 | 0 |  |  |  |  | 0 | 1/1/2043 | 12/31/2072 | True | 0 | 0 | 0 | 0 | 0 | 0 | 0 |  | 0 | 0 | 0 | 0 | Unit | 1 |  | 2032 |  |  |  | 0 | 1 |  | Nominal ¦ 1/26/2021 10:03:57 AM | 1950 | 0 | 0 | 0 | 0 | 0
HR_Final_Mid Scenario_012621 | Average | 2032 | PSE | ANRN 2969 | New Resource 2969 from 21IRPFlow4hr New Flow 4hr | 0 | 0 | 0 | 0 | 0 | 0 | 0 | 0 | 0 |  | 0 | 0 | 0 | 0 | 0 | 0 | 1 | 0 |  | 0 | 0 | 0 | 0 | 0 | 0 | 0 | 0 | 0 | 0 | 0 | 0 | 0 | Battery_PSH | 0 | -1 |  | 0 | -1 | 0 | 0 | 0 | 0 | 0 | 0 | 0 | 0 | 0 | 0 | 0 | 0 |  |  |  |  | 0 | 1/1/2044 | 12/31/2073 | True | 0 | 0 | 0 | 0 | 0 | 0 | 0 |  | 0 | 0 | 0 | 0 | Unit | 1 |  | 2032 |  |  |  | 0 | 1 |  | Nominal ¦ 1/26/2021 10:03:57 AM | 1951 | 0 | 0 | 0 | 0 | 0
HR_Final_Mid Scenario_012621 | Average | 2032 | PSE | ANRN 2970 | New Resource 2970 from 21IRPFlow4hr New Flow 4hr | 0 | 0 | 0 | 0 | 0 | 0 | 0 | 0 | 0 |  | 0 | 0 | 0 | 0 | 0 | 0 | 1 | 0 |  | 0 | 0 | 0 | 0 | 0 | 0 | 0 | 0 | 0 | 0 | 0 | 0 | 0 | Battery_PSH | 0 | -1 |  | 0 | -1 | 0 | 0 | 0 | 0 | 0 | 0 | 0 | 0 | 0 | 0 | 0 | 0 |  |  |  |  | 0 | 1/1/2044 | 12/31/2073 | True | 0 | 0 | 0 | 0 | 0 | 0 | 0 |  | 0 | 0 | 0 | 0 | Unit | 1 |  | 2032 |  |  |  | 0 | 1 |  | Nominal ¦ 1/26/2021 10:03:57 AM | 1952 | 0 | 0 | 0 | 0 | 0
HR_Final_Mid Scenario_012621 | Average | 2032 | PSE | ANRN 2971 | New Resource 2971 from 21IRPFlow4hr New Flow 4hr | 0 | 0 | 0 | 0 | 0 | 0 | 0 | 0 | 0 |  | 0 | 0 | 0 | 0 | 0 | 0 | 1 | 0 |  | 0 | 0 | 0 | 0 | 0 | 0 | 0 | 0 | 0 | 0 | 0 | 0 | 0 | Battery_PSH | 0 | -1 |  | 0 | -1 | 0 | 0 | 0 | 0 | 0 | 0 | 0 | 0 | 0 | 0 | 0 | 0 |  |  |  |  | 0 | 1/1/2044 | 12/31/2073 | True | 0 | 0 | 0 | 0 | 0 | 0 | 0 |  | 0 | 0 | 0 | 0 | Unit | 1 |  | 2032 |  |  |  | 0 | 1 |  | Nominal ¦ 1/26/2021 10:03:57 AM | 1953 | 0 | 0 | 0 | 0 | 0
HR_Final_Mid Scenario_012621 | Average | 2032 | PSE | ANRN 2989 | New Resource 2989 from 21IRPFlow4hr New Flow 4hr | 0 | 0 | 0 | 0 | 0 | 0 | 0 | 0 | 0 |  | 0 | 0 | 0 | 0 | 0 | 0 | 1 | 0 |  | 0 | 0 | 0 | 0 | 0 | 0 | 0 | 0 | 0 | 0 | 0 | 0 | 0 | Battery_PSH | 0 | -1 |  | 0 | -1 | 0 | 0 | 0 | 0 | 0 | 0 | 0 | 0 | 0 | 0 | 0 | 0 |  |  |  |  | 0 | 1/1/2045 | 12/31/2074 | True | 0 | 0 | 0 | 0 | 0 | 0 | 0 |  | 0 | 0 | 0 | 0 | Unit | 1 |  | 2032 |  |  |  | 0 | 1 |  | Nominal ¦ 1/26/2021 10:03:57 AM | 1954 | 0 | 0 | 0 | 0 | 0
HR_Final_Mid Scenario_012621 | Average | 2032 | PSE | ANRN 2990 | New Resource 2990 from 21IRPFlow4hr New Flow 4hr | 0 | 0 | 0 | 0 | 0 | 0 | 0 | 0 | 0 |  | 0 | 0 | 0 | 0 | 0 | 0 | 1 | 0 |  | 0 | 0 | 0 | 0 | 0 | 0 | 0 | 0 | 0 | 0 | 0 | 0 | 0 | Battery_PSH | 0 | -1 |  | 0 | -1 | 0 | 0 | 0 | 0 | 0 | 0 | 0 | 0 | 0 | 0 | 0 | 0 |  |  |  |  | 0 | 1/1/2045 | 12/31/2074 | True | 0 | 0 | 0 | 0 | 0 | 0 | 0 |  | 0 | 0 | 0 | 0 | Unit | 1 |  | 2032 |  |  |  | 0 | 1 |  | Nominal ¦ 1/26/2021 10:03:57 AM | 1955 | 0 | 0 | 0 | 0 | 0
HR_Final_Mid Scenario_012621 | Average | 2032 | PSE | ANRN 3009 | New Resource 3009 from 21IRPFlow4hr New Flow 4hr | 0 | 0 | 0 | 0 | 0 | 0 | 0 | 0 | 0 |  | 0 | 0 | 0 | 0 | 0 | 0 | 1 | 0 |  | 0 | 0 | 0 | 0 | 0 | 0 | 0 | 0 | 0 | 0 | 0 | 0 | 0 | Battery_PSH | 0 | -1 |  | 0 | -1 | 0 | 0 | 0 | 0 | 0 | 0 | 0 | 0 | 0 | 0 | 0 | 0 |  |  |  |  | 0 | 1/1/2046 | 12/31/2075 | True | 0 | 0 | 0 | 0 | 0 | 0 | 0 |  | 0 | 0 | 0 | 0 | Unit | 1 |  | 2032 |  |  |  | 0 | 1 |  | Nominal ¦ 1/26/2021 10:03:57 AM | 1956 | 0 | 0 | 0 | 0 | 0
HR_Final_Mid Scenario_012621 | Average | 2032 | PSE | ANRN 3509 | New Resource 3509 from 21IRPFlow6hr New Flow 6hr | 0 | 0 | 0 | 0 | 0 | 0 | 0 | 0 | 0 |  | 0 | 0 | 0 | 0 | 0 | 0 | 1 | 0 |  | 0 | 0 | 0 | 0 | 0 | 0 | 0 | 0 | 0 | 0 | 0 | 0 | 0 | Battery_PSH | 0 | -1 |  | 0 | -1 | 0 | 0 | 0 | 0 | 0 | 0 | 0 | 0 | 0 | 0 | 0 | 0 |  |  |  |  | 0 | 1/1/2046 | 12/31/2075 | True | 0 | 0 | 0 | 0 | 0 | 0 | 0 |  | 0 | 0 | 0 | 0 | Unit | 1 |  | 2032 |  |  |  | 0 | 1 |  | Nominal ¦ 1/26/2021 10:03:57 AM | 1957 | 0 | 0 | 0 | 0 | 0
HR_Final_Mid Scenario_012621 | Average | 2032 | PSE | ANRN 3510 | New Resource 3510 from 21IRPFlow6hr New Flow 6hr | 0 | 0 | 0 | 0 | 0 | 0 | 0 | 0 | 0 |  | 0 | 0 | 0 | 0 | 0 | 0 | 1 | 0 |  | 0 | 0 | 0 | 0 | 0 | 0 | 0 | 0 | 0 | 0 | 0 | 0 | 0 | Battery_PSH | 0 | -1 |  | 0 | -1 | 0 | 0 | 0 | 0 | 0 | 0 | 0 | 0 | 0 | 0 | 0 | 0 |  |  |  |  | 0 | 1/1/2046 | 12/31/2075 | True | 0 | 0 | 0 | 0 | 0 | 0 | 0 |  | 0 | 0 | 0 | 0 | Unit | 1 |  | 2032 |  |  |  | 0 | 1 |  | Nominal ¦ 1/26/2021 10:03:57 AM | 1958 | 0 | 0 | 0 | 0 | 0
HR_Final_Mid Scenario_012621 | Average | 2032 | PSE | ANRN 3511 | New Resource 3511 from 21IRPFlow6hr New Flow 6hr | 0 | 0 | 0 | 0 | 0 | 0 | 0 | 0 | 0 |  | 0 | 0 | 0 | 0 | 0 | 0 | 1 | 0 |  | 0 | 0 | 0 | 0 | 0 | 0 | 0 | 0 | 0 | 0 | 0 | 0 | 0 | Battery_PSH | 0 | -1 |  | 0 | -1 | 0 | 0 | 0 | 0 | 0 | 0 | 0 | 0 | 0 | 0 | 0 | 0 |  |  |  |  | 0 | 1/1/2046 | 12/31/2075 | True | 0 | 0 | 0 | 0 | 0 | 0 | 0 |  | 0 | 0 | 0 | 0 | Unit | 1 |  | 2032 |  |  |  | 0 | 1 |  | Nominal ¦ 1/26/2021 10:03:57 AM | 1959 | 0 | 0 | 0 | 0 | 0
HR_Final_Mid Scenario_012621 | Average | 2032 | PSE | ANRN 3512 | New Resource 3512 from 21IRPFlow6hr New Flow 6hr | 0 | 0 | 0 | 0 | 0 | 0 | 0 | 0 | 0 |  | 0 | 0 | 0 | 0 | 0 | 0 | 1 | 0 |  | 0 | 0 | 0 | 0 | 0 | 0 | 0 | 0 | 0 | 0 | 0 | 0 | 0 | Battery_PSH | 0 | -1 |  | 0 | -1 | 0 | 0 | 0 | 0 | 0 | 0 | 0 | 0 | 0 | 0 | 0 | 0 |  |  |  |  | 0 | 1/1/2046 | 12/31/2075 | True | 0 | 0 | 0 | 0 | 0 | 0 | 0 |  | 0 | 0 | 0 | 0 | Unit | 1 |  | 2032 |  |  |  | 0 | 1 |  | Nominal ¦ 1/26/2021 10:03:57 AM | 1960 | 0 | 0 | 0 | 0 | 0
HR_Final_Mid Scenario_012621 | Average | 2032 | PSE | ANRN 3513 | New Resource 3513 from 21IRPFlow6hr New Flow 6hr | 0 | 0 | 0 | 0 | 0 | 0 | 0 | 0 | 0 |  | 0 | 0 | 0 | 0 | 0 | 0 | 1 | 0 |  | 0 | 0 | 0 | 0 | 0 | 0 | 0 | 0 | 0 | 0 | 0 | 0 | 0 | Battery_PSH | 0 | -1 |  | 0 | -1 | 0 | 0 | 0 | 0 | 0 | 0 | 0 | 0 | 0 | 0 | 0 | 0 |  |  |  |  | 0 | 1/1/2046 | 12/31/2075 | True | 0 | 0 | 0 | 0 | 0 | 0 | 0 |  | 0 | 0 | 0 | 0 | Unit | 1 |  | 2032 |  |  |  | 0 | 1 |  | Nominal ¦ 1/26/2021 10:03:57 AM | 1961 | 0 | 0 | 0 | 0 | 0
HR_Final_Mid Scenario_012621 | Average | 2032 | PSE | ANRN 3514 | New Resource 3514 from 21IRPFlow6hr New Flow 6hr | 0 | 0 | 0 | 0 | 0 | 0 | 0 | 0 | 0 |  | 0 | 0 | 0 | 0 | 0 | 0 | 1 | 0 |  | 0 | 0 | 0 | 0 | 0 | 0 | 0 | 0 | 0 | 0 | 0 | 0 | 0 | Battery_PSH | 0 | -1 |  | 0 | -1 | 0 | 0 | 0 | 0 | 0 | 0 | 0 | 0 | 0 | 0 | 0 | 0 |  |  |  |  | 0 | 1/1/2046 | 12/31/2075 | True | 0 | 0 | 0 | 0 | 0 | 0 | 0 |  | 0 | 0 | 0 | 0 | Unit | 1 |  | 2032 |  |  |  | 0 | 1 |  | Nominal ¦ 1/26/2021 10:03:57 AM | 1962 | 0 | 0 | 0 | 0 | 0
HR_Final_Mid Scenario_012621 | Average | 2032 | PSE | ANRN 3515 | New Resource 3515 from 21IRPFlow6hr New Flow 6hr | 0 | 0 | 0 | 0 | 0 | 0 | 0 | 0 | 0 |  | 0 | 0 | 0 | 0 | 0 | 0 | 1 | 0 |  | 0 | 0 | 0 | 0 | 0 | 0 | 0 | 0 | 0 | 0 | 0 | 0 | 0 | Battery_PSH | 0 | -1 |  | 0 | -1 | 0 | 0 | 0 | 0 | 0 | 0 | 0 | 0 | 0 | 0 | 0 | 0 |  |  |  |  | 0 | 1/1/2046 | 12/31/2075 | True | 0 | 0 | 0 | 0 | 0 | 0 | 0 |  | 0 | 0 | 0 | 0 | Unit | 1 |  | 2032 |  |  |  | 0 | 1 |  | Nominal ¦ 1/26/2021 10:03:57 AM | 1963 | 0 | 0 | 0 | 0 | 0
HR_Final_Mid Scenario_012621 | Average | 2032 | PSE | ANRN 3529 | New Resource 3529 from 21IRPFlow6hr New Flow 6hr | 0 | 0 | 0 | 0 | 0 | 0 | 0 | 0 | 0 |  | 0 | 0 | 0 | 0 | 0 | 0 | 1 | 0 |  | 0 | 0 | 0 | 0 | 0 | 0 | 0 | 0 | 0 | 0 | 0 | 0 | 0 | Battery_PSH | 0 | -1 |  | 0 | -1 | 0 | 0 | 0 | 0 | 0 | 0 | 0 | 0 | 0 | 0 | 0 | 0 |  |  |  |  | 0 | 1/1/2047 | 12/31/2076 | True | 0 | 0 | 0 | 0 | 0 | 0 | 0 |  | 0 | 0 | 0 | 0 | Unit | 1 |  | 2032 |  |  |  | 0 | 1 |  | Nominal ¦ 1/26/2021 10:03:57 AM | 1964 | 0 | 0 | 0 | 0 | 0
HR_Final_Mid Scenario_012621 | Average | 2032 | PSE | ANRN 3530 | New Resource 3530 from 21IRPFlow6hr New Flow 6hr | 0 | 0 | 0 | 0 | 0 | 0 | 0 | 0 | 0 |  | 0 | 0 | 0 | 0 | 0 | 0 | 1 | 0 |  | 0 | 0 | 0 | 0 | 0 | 0 | 0 | 0 | 0 | 0 | 0 | 0 | 0 | Battery_PSH | 0 | -1 |  | 0 | -1 | 0 | 0 | 0 | 0 | 0 | 0 | 0 | 0 | 0 | 0 | 0 | 0 |  |  |  |  | 0 | 1/1/2047 | 12/31/2076 | True | 0 | 0 | 0 | 0 | 0 | 0 | 0 |  | 0 | 0 | 0 | 0 | Unit | 1 |  | 2032 |  |  |  | 0 | 1 |  | Nominal ¦ 1/26/2021 10:03:57 AM | 1965 | 0 | 0 | 0 | 0 | 0
HR_Final_Mid Scenario_012621 | Average | 2032 | PSE | ANRN 3949 | New Resource 3949 from 21IRPDSM1 DSM Bundle 1 | 93.8019 | 93.8019 | 93.8019 | 93.8019 | 93.8018 | 4.0605 | 3.8671 | 3.8671 | 0 | 0 | 0 | 102327.6406 | 22867.3945 | 79460.25 | 0 | 147.79 | 2.0474 | 0 | 3.8671 | 0 | 0 | 0 | 0 | 3186.3477 | 3186.3477 | 0 | 0 | 0 | 99141.2969 | 0 | 0 | 0 | New Cosnervation | 0 | -1 |  | 0 | -1 | 823955.6875 | 823955.6875 | 0 | 823955.6875 | 0 | 0 | 1.7418 | 0 | 0 | 0 | 0 | 0 | 1 | 120.3236 | 27.7532 | 3.8671 | 8784 | 1/1/2022 | 12/31/2051 | True | 0 | 0 | 0 | 0 | 0 | 0 | 0 |  | 0 | 0 | 0 | 0 | Unit | 1 |  | 2032 |  |  |  | 0 | 1 |  | Nominal ¦ 1/26/2021 10:03:57 AM | 1966 | 0 | 0 | 0 | 0 | 0
HR_Final_Mid Scenario_012621 | Average | 2032 | PSE | ANRN 3950 | New Resource 3950 from 21IRPDSM2 DSM Bundle 2 | 46.8642 | 46.8642 | 46.8642 | 46.8642 | 46.8642 | 17.4464 | 16.6156 | 16.6156 | 0 | 0 | 0 | 57574.6914 | 11701.8428 | 45872.8477 | 0 | 85.32 | 2.6724 | 0 | 16.6156 | 0 | 0 | 0 | 0 | 6839.8877 | 6839.8877 | 0 | 0 | 0 | 50734.8047 | 0 | 0 | 0 | New Cosnervation | 0 | -1 |  | 0 | -1 | 411655.2812 | 411655.2812 | 0 | 411655.2812 | 0 | 0 | 10.7013 | 0 | 0 | 0 | 0 | 0 | 1 | 123.2458 | 28.4263 | 16.6156 | 8784 | 1/1/2022 | 12/31/2051 | True | 0 | 0 | 0 | 0 | 0 | 0 | 0 |  | 0 | 0 | 0 | 0 | Unit | 1 |  | 2032 |  |  |  | 0 | 1 |  | Nominal ¦ 1/26/2021 10:03:57 AM | 1967 | 0 | 0 | 0 | 0 | 0
HR_Final_Mid Scenario_012621 | Average | 2032 | PSE | ANRN 3951 | New Resource 3951 from 21IRPDSM3 DSM Bundle 3 | 24.8251 | 24.8251 | 24.8251 | 24.8251 | 24.825 | 3.0282 | 2.884 | 2.884 | 0 | 0 | 0 | 25755.9043 | 5867.9922 | 19887.9121 | 0 | 36.99 | 1.8421 | 0 | 2.884 | 0 | 0 | 0 | 0 | 628.8871 | 628.8871 | 0 | 0 | 0 | 25127.0176 | 0 | 0 | 0 | New Cosnervation | 0 | -1 |  | 0 | -1 | 218063.3906 | 218063.3906 | 0 | 218063.3906 | 0 | 0 | 0.18215 | 0 | 0 | 0 | 0 | 0 | 1 | 115.228 | 26.9096 | 2.884 | 8784 | 1/1/2022 | 12/31/2051 | True | 0 | 0 | 0 | 0 | 0 | 0 | 0 |  | 0 | 0 | 0 | 0 | Unit | 1 |  | 2032 |  |  |  | 0 | 1 |  | Nominal ¦ 1/26/2021 10:03:57 AM | 1968 | 0 | 0 | 0 | 0 | 0
HR_Final_Mid Scenario_012621 | Average | 2032 | PSE | ANRN 3952 | New Resource 3952 from 21IRPDSM4 DSM Bundle 4 | 13.8474 | 13.8474 | 13.8474 | 13.8474 | 13.8474 | 113.2293 | 107.8373 | 107.8373 | 0 | 0 | 0 | 15187.4873 | 3471.9526 | 11715.5342 | 0 | 21.79 | 2.4177 | 0 | 107.8373 | 0 | 0 | 0 | 0 | 13116.8271 | 13116.8271 | 0 | 0 | 0 | 2070.6594 | 0 | 0 | 0 | New Cosnervation | 0 | -1 |  | 0 | -1 | 121635.2969 | 121635.2969 | 0 | 121635.2969 | 0 | 0 | 0.011384 | 0 | 0 | 0 | 0 | 0 | 1 | 17.0235 | 28.544 | 107.8373 | 8784 | 1/1/2022 | 12/31/2051 | True | 0 | 0 | 0 | 0 | 0 | 0 | 0 |  | 0 | 0 | 0 | 0 | Unit | 1 |  | 2032 |  |  |  | 0 | 1 |  | Nominal ¦ 1/26/2021 10:03:57 AM | 1969 | 0 | 0 | 0 | 0 | 0
HR_Final_Mid Scenario_012621 | Average | 2032 | PSE | ANRN 3953 | New Resource 3953 from 21IRPDSM5 DSM Bundle 5 | 12.2213 | 12.2213 | 12.2213 | 12.2213 | 12.2213 | 31.9506 | 30.4291 | 30.4291 | 0 | 0 | 0 | 19300.293 | 3240.4954 | 16059.7988 | 0 | 29.87 | 4.8286 | 0 | 30.4291 | 0 | 0 | 0 | 0 | 3266.6306 | 3266.6306 | 0 | 0 | 0 | 16033.6631 | 0 | 0 | 0 | New Cosnervation | 0 | -1 |  | 0 | -1 | 107352.1641 | 107352.1641 | 0 | 107352.1641 | 0 | 0 | 17.9076 | 0 | 0 | 0 | 0 | 0 | 1 | 149.3558 | 30.1857 | 30.4291 | 8784 | 1/1/2022 | 12/31/2051 | True | 0 | 0 | 0 | 0 | 0 | 0 | 0 |  | 0 | 0 | 0 | 0 | Unit | 1 |  | 2032 |  |  |  | 0 | 1 |  | Nominal ¦ 1/26/2021 10:03:57 AM | 1970 | 0 | 0 | 0 | 0 | 0
HR_Final_Mid Scenario_012621 | Average | 2032 | PSE | ANRN 3954 | New Resource 3954 from 21IRPDSM6 DSM Bundle 6 | 3.9233 | 3.9233 | 3.9233 | 3.9233 | 3.9233 | 12.7148 | 12.1094 | 12.1094 | 0 | 0 | 0 | 5588.4165 | 1002.2068 | 4586.2095 | 0 | 8.53 | 4.5125 | 0 | 12.1094 | 0 | 0 | 0 | 0 | 417.3215 | 417.3215 | 0 | 0 | 0 | 5171.0947 | 0 | 0 | 0 | New Cosnervation | 0 | -1 |  | 0 | -1 | 34462.6758 | 34462.6758 | 0 | 34462.6758 | 0 | 0 | 0.91075 | 0 | 0 | 0 | 0 | 0 | 1 | 150.0491 | 29.0809 | 12.1094 | 8784 | 1/1/2022 | 12/31/2051 | True | 0 | 0 | 0 | 0 | 0 | 0 | 0 |  | 0 | 0 | 0 | 0 | Unit | 1 |  | 2032 |  |  |  | 0 | 1 |  | Nominal ¦ 1/26/2021 10:03:57 AM | 1971 | 0 | 0 | 0 | 0 | 0
HR_Final_Mid Scenario_012621 | Average | 2032 | PSE | ANRN 3955 | New Resource 3955 from 21IRPDSM7 DSM Bundle 7 | 25.5345 | 25.5346 | 25.5346 | 25.5346 | 25.5345 | 115.6036 | 110.0986 | 110.0986 | 0 | 0 | 0 | 30874.7637 | 6416.772 | 24457.9922 | 0 | 45.49 | 2.5691 | 0 | 110.0986 | 0 | 0 | 0 | 0 | 24694.625 | 24694.625 | 0 | 0 | 0 | 6180.1401 | 0 | 0 | 0 | New Cosnervation | 0 | -1 |  | 0 | -1 | 224295.4531 | 224295.4531 | 0 | 224295.4531 | 0 | 0 | 0.07969 | 0 | 0 | 0 | 0 | 0 | 1 | 27.5536 | 28.6086 | 110.0986 | 8784 | 1/1/2022 | 12/31/2051 | True | 0 | 0 | 0 | 0 | 0 | 0 | 0 |  | 0 | 0 | 0 | 0 | Unit | 1 |  | 2032 |  |  |  | 0 | 1 |  | Nominal ¦ 1/26/2021 10:03:57 AM | 1972 | 0 | 0 | 0 | 0 | 0
HR_Final_Mid Scenario_012621 | Average | 2032 | PSE | ANRN 3956 | New Resource 3956 from 21IRPDSM8 DSM Bundle 8 | 18.0435 | 18.0435 | 18.0435 | 18.0435 | 18.0435 | 131.8456 | 125.5672 | 125.5672 | 0 | 0 | 0 | 16219.8301 | 4224.7144 | 11995.1152 | 0 | 22.31 | 1.8136 | 0 | 125.5672 | 0 | 0 | 0 | 0 | 19901.6328 | 19901.6328 | 0 | 0 | 0 | -3681.8037 | 0 | 0 | 0 | New Cosnervation | 0 | -1 |  | 0 | -1 | 158493.9219 | 158493.9219 | 0 | 158493.9219 | 0 | 0 | 0 | 0 | 0 | 0 | 0 | 0 | 1 | -23.2299 | 26.6554 | 125.5672 | 8784 | 1/1/2022 | 12/31/2051 | True | 0 | 0 | 0 | 0 | 0 | 0 | 0 |  | 0 | 0 | 0 | 0 | Unit | 1 |  | 2032 |  |  |  | 0 | 1 |  | Nominal ¦ 1/26/2021 10:03:57 AM | 1973 | 0 | 0 | 0 | 0 | 0
HR_Final_Mid Scenario_012621 | Average | 2032 | PSE | ANRN 3957 | New Resource 3957 from 21IRPDSM9 DSM Bundle 9 | 34.9578 | 34.9579 | 34.9579 | 34.9579 | 34.9578 | 109.0139 | 103.8227 | 103.8227 | 0 | 0 | 0 | 36592.6914 | 8392.6094 | 28200.082 | 0 | 52.45 | 2.1864 | 0 | 103.8227 | 0 | 0 | 0 | 0 | 31880.793 | 31880.793 | 0 | 0 | 0 | 4711.8975 | 0 | 0 | 0 | New Cosnervation | 0 | -1 |  | 0 | -1 | 307069.4688 | 307069.4688 | 0 | 307069.4688 | 0 | 0 | 0.022769 | 0 | 0 | 0 | 0 | 0 | 1 | 15.3447 | 27.3313 | 103.8227 | 8784 | 1/1/2022 | 12/31/2051 | True | 0 | 0 | 0 | 0 | 0 | 0 | 0 |  | 0 | 0 | 0 | 0 | Unit | 1 |  | 2032 |  |  |  | 0 | 1 |  | Nominal ¦ 1/26/2021 10:03:57 AM | 1974 | 0 | 0 | 0 | 0 | 0
HR_Final_Mid Scenario_012621 | Average | 2032 | PSE | ANRN 3958 | New Resource 3958 from 21IRPDSM10 DSM Bundle 10 | 15.5904 | 15.5904 | 15.5904 | 15.5904 | 15.5904 | 339.3436 | 323.1843 | 323.1843 | 0 | 0 | 0 | 22055.707 | 3963.5667 | 18092.1406 | 0 | 33.65 | 3.0268 | 0 | 323.1843 | 0 | 0 | 0 | 0 | 44258.8477 | 44258.8477 | 0 | 0 | 0 | -22203.1406 | 0 | 0 | 0 | New Cosnervation | 0 | -1 |  | 0 | -1 | 136946.1406 | 136946.1406 | 0 | 136946.1406 | 0 | 0 | 0 | 0 | 0 | 0 | 0 | 0 | 1 | -162.1304 | 28.9425 | 323.1843 | 8784 | 1/1/2022 | 12/31/2051 | True | 0 | 0 | 0 | 0 | 0 | 0 | 0 |  | 0 | 0 | 0 | 0 | Unit | 1 |  | 2032 |  |  |  | 0 | 1 |  | Nominal ¦ 1/26/2021 10:03:57 AM | 1975 | 0 | 0 | 0 | 0 | 0
HR_Final_Mid Scenario_012621 | Average | 2032 | PSE | ANRN 3962 | New Resource 3962 from 21IRPDSMDE DSM Bundle Distribution Efficiency | 18.9518 | 18.9518 | 18.9518 | 18.9518 | 18.9518 | 95.3872 | 90.8449 | 90.8449 | 0 | 0 | 0 | 11209.9053 | 4344.0327 | 6865.873 | 0 | 12.77 | 0.67558 | 0 | 90.8449 | 0 | 0 | 0 | 0 | 15123.1797 | 15123.1797 | 0 | 0 | 0 | -3913.2744 | 0 | 0 | 0 | New Cosnervation | 0 | -1 |  | 0 | -1 | 166472.5312 | 166472.5312 | 0 | 166472.5312 | 0 | 0 | 0.11384 | 0 | 0 | 0 | 0 | 0 | 1 | -23.507 | 26.0946 | 90.8449 | 8784 | 1/1/2022 | 12/31/2051 | True | 0 | 0 | 0 | 0 | 0 | 0 | 0 |  | 0 | 0 | 0 | 0 | Unit | 1 |  | 2032 |  |  |  | 0 | 1 |  | Nominal ¦ 1/26/2021 10:03:57 AM | 1976 | 0 | 0 | 0 | 0 | 0
HR_Final_Mid Scenario_012621 | Average | 2032 | PSE | ANRN 3963 | New Resource 3963 from 21IRPDSMC&S 21IRP DSM C&S | 98.8987 | 98.8987 | 98.8987 | 98.8987 | 98.8986 | 0 | 0 | 0 | 0 | 0 | 0 | 125933.4531 | 24725.0039 | 101208.4531 | 0 | 188.24 | 2.4878 | 0 | 0 | 0 | 0 | 0 | 0 | 0 | 0 | 0 | 0 | 0 | 125933.4531 | 0 | 0 | 0 | New Cosnervation | 0 | -1 |  | 0 | -1 | 868726.5 | 868726.5 | 0 | 868726.5 | 0 | 0 | 0 | 0 | 0 | 0 | 0 | 0 | 1 | 144.9633 | 28.4612 | 0 | 8784 | 1/1/2022 | 12/31/2051 | True | 0 | 0 | 0 | 0 | 0 | 0 | 0 |  | 0 | 0 | 0 | 0 | Unit | 1 |  | 2032 |  |  |  | 0 | 1 |  | Nominal ¦ 1/26/2021 10:03:57 AM | 1977 | 0 | 0 | 0 | 0 | 0
HR_Final_Mid Scenario_012621 | Average | 2032 | PSE | ANRN 3964 | New Resource 3964 from 21IRPDSMPV 21IRP DSM Solar PV | 4.0367 | 4.0367 | 4.0367 | 4.0367 | 4.0367 | 0 | 0 | 0 | 0 | 0 | 0 | 432.0978 | 432.0978 | 0 | 0 | 0 | 0.52152 | 0 | 0 | 0 | 0 | 0 | 0 | 0 | 0 | 0 | 0 | 0 | 432.0978 | 0 | 0 | 0 | New Cosnervation | 0 | -1 |  | 0 | -1 | 35458.3203 | 35458.3203 | 0 | 35458.3203 | 0 | 0 | 0 | 0 | 0 | 0 | 372 | 0 | 1 | 12.1861 | 12.1861 | 0 | 4203 | 1/1/2022 | 12/31/2051 | True | 0 | 0 | 0 | 0 | 0 | 0 | 0 |  | 0 | 0 | 0 | 0 | Unit | 1 |  | 2032 |  |  |  | 0 | 1 |  | Nominal ¦ 1/26/2021 10:03:57 AM | 1978 | 0 | 0 | 0 | 0 | 0
HR_Final_Mid Scenario_012621 | Average | 2032 | PSE | ANRN 3965 | New Resource 3965 from 21IRPDR1 DR Res CPP-No Enablement | 0.48934 | 0.48934 | 53.73 | 53.73 | 0.48934 | 0 | 0 | 0 | 0 | 0 | 0 | 10956.3057 | 154.7872 | 10801.5186 | 0 | 20.09 | 0.37391 | 0 | 0 | 154.5356 | 154.5356 | 0 | 0 | 0 | 0 | 0 | 0 | 0 | 10801.7695 | 0 | 0 | 0 | Demand Response | 0 | -1 |  | 0 | -1 | 4298.3999 | 4298.3999 | 0 | 4298.3999 | 0 | 0 | 0 | 50.3871 | 0 | 0 | 30 | 0 | 0.0091075 | 2512.9746 | 36.0104 | 35.9519 | 80 | 1/1/2022 | 12/31/2051 | True | 0 | 0 | 0 | 0 | 0 | 0 | 0 |  | 0 | 0 | 0 | 0 | Unit | 1 |  | 2032 |  |  |  | 0 | 1 |  | Nominal ¦ 1/26/2021 10:03:57 AM | 1979 | 0 | 0 | 0 | 0 | 0
HR_Final_Mid Scenario_012621 | Average | 2032 | PSE | ANRN 4095 | New Resource 4095 from 21IRPDR6 DR Res DLC ERWH-Grid-Enabled | 38.94 | 38.94 | 38.94 | 38.94 | 38.94 | 0 | 0 | 0 | 0 | 0 | 0 | 16759.7812 | 8931.5029 | 7828.2778 | 0 | 14.56 | 0.37391 | 0 | 0 | 2127.2485 | 3508.4487 | 0 | -1381.2002 | 0 | 0 | 0 | 0 | 0 | 14632.5332 | 0 | 0 | 0 | Demand Response | 0 | -1 |  | 0 | -1 | 342048.9688 | 342048.9688 | 0 | 342048.9688 | 0 | 0 | 0 | 100 | 0 | 0 | 0 | 0 | 1 | 42.7791 | 26.1118 | 6.2191 | 8784 | 1/1/2022 | 12/31/2051 | True | 0 | 0 | 0 | 0 | 0 | 0 | 0 |  | 0 | 0 | 0 | 0 | Unit | 1 |  | 2032 |  |  |  | 0 | 1 |  | Nominal ¦ 1/26/2021 10:03:57 AM | 1980 | 0 | 0 | 0 | 0 | 0
HR_Final_Mid Scenario_012621 | Average | 2032 | PSE | ANRN 4147 | New Resource 4147 from 21IRPDR8 DR Res DLC HPWH-Grid-Enabled | 0.6 | 0.6 | 0.6 | 0.6 | 0.6 | 0 | 0 | 0 | 0 | 0 | 0 | 255.904 | 137.6196 | 118.2844 | 0 | 0.22 | 0.36667 | 0 | 0 | 110.6051 | 131.8871 | 0 | -21.282 | 0 | 0 | 0 | 0 | 0 | 145.2989 | 0 | 0 | 0 | Demand Response | 0 | -1 |  | 0 | -1 | 5270.4033 | 5270.4033 | 0 | 5270.4033 | 0 | 0 | 0 | 100 | 0 | 0 | 0 | 0 | 1 | 27.5688 | 26.1118 | 20.9861 | 8784 | 1/1/2022 | 12/31/2051 | True | 0 | 0 | 0 | 0 | 0 | 0 | 0 |  | 0 | 0 | 0 | 0 | Unit | 1 |  | 2032 |  |  |  | 0 | 1 |  | Nominal ¦ 1/26/2021 10:03:57 AM | 1981 | 0 | 0 | 0 | 0 | 0
HR_Final_Mid Scenario_012621 | Average | 2032 | PSE | ANRN 4407 | New Resource 4407 from 21IRPSolar_Battery14 New Solar + Battery 2037 | 0 | 0 | 0 | 0 | 0 | 0 | 0 | 0 | 0 |  | 0 | 0 | 0 | 0 | 0 | 0 | 1 | 0 |  | 0 | 0 | 0 | 0 | 0 | 0 | 0 | 0 | 0 | 0 | 0 | 0 | 0 | PV - Hydro dominated areas | 0 | -1 |  | 0 | -1 | 0 | 0 | 0 | 0 | 0 | 0 | 0 | 0 | 0 | 0 | 0 | 0 |  |  |  |  | 0 | 1/1/2037 | 12/31/2066 | True | 0 | 0 | 0 | 0 | 0 | 0 | 0 |  | 0 | 0 | 0 | 0 | Unit | 1 |  | 2032 |  |  |  | 0 | 1 |  | Nominal ¦ 1/26/2021 10:03:57 AM | 1982 | 0 | 0 | 0 | 0 | 0
HR_Final_Mid Scenario_012621 | Average | 2032 | PSE | ANRN 4408 | New Resource 4408 from 21IRPLiIon2hr_Solar14 New Solar + Battery 2037 | 0 | 0 | 0 | 0 | 0 | 0 | 0 | 0 | 0 |  | 0 | 0 | 0 | 0 | 0 | 0 | 1 | 0 |  | 0 | 0 | 0 | 0 | 0 | 0 | 0 | 0 | 0 | 0 | 0 | 0 | 0 | Battery_PSH | 0 | -1 |  | 0 | -1 | 0 | 0 | 0 | 0 | 0 | 0 | 0 | 0 | 0 | 0 | 0 | 0 |  |  |  |  | 0 | 1/1/2037 | 12/31/2066 | True | 0 | 0 | 0 | 0 | 0 | 0 | 0 |  | 0 | 0 | 0 | 0 | Unit | 1 |  | 2032 |  |  |  | 0 | 1 |  | Nominal ¦ 1/26/2021 10:03:57 AM | 1983 | 0 | 0 | 0 | 0 | 0
HR_Final_Mid Scenario_012621 | Average | 2032 | PSE | ANRN 4434 | New Resource 4434 from 21IRPSolar1 New WA Solar1 | 23.9012 | 23.9012 | 99.85 | 99.85 | 23.9012 | 14.4182 | 13.7316 | 13.7316 | 0 | 0 | 0 | 5015.4692 | 3133.6716 | 1881.7976 | 0 | 3.5 | 0.035053 | 0 | 13.7316 | 26292.1504 | 3002.7249 | 18880.3809 | 4409.0439 | 2882.9219 | 0 | 0 | 2882.9219 | 0 | -24159.6016 | 0 | 0 | 0 | PV - Hydro dominated areas | 0 | -1 |  | 0 | -1 | 209947.9062 | 209947.9062 | 0 | 209947.9062 | 0 | 0 | 0.40984 | 0 | 0 | 0 | 368 | 0 | 0.23937 | -115.0743 | 14.9259 | 138.9634 | 4331 | 1/1/2029 | 12/31/2058 | True | 0 | 0 | 0 | 0 | 0 | 0 | 0 |  | 75.9488 | 0 | 0 | 0 | Unit | 1 |  | 2032 |  |  |  | 0 | 1 |  | Nominal ¦ 1/26/2021 10:03:57 AM | 1984 | 0 | 0 | 0 | 0 | 0
HR_Final_Mid Scenario_012621 | Average | 2032 | PSE | ANRN 4458 | New Resource 4458 from 21IRPSolar2 New WA Solar2 | 23.9012 | 23.9012 | 99.85 | 99.85 | 23.9012 | 14.4182 | 13.7316 | 13.7316 | 0 | 0 | 0 | 5015.4692 | 3133.6716 | 1881.7976 | 0 | 3.5 | 0.035053 | 0 | 13.7316 | 26292.1504 | 3002.7249 | 18880.3809 | 4409.0439 | 2882.9219 | 0 | 0 | 2882.9219 | 0 | -24159.6016 | 0 | 0 | 0 | PV - Hydro dominated areas | 0 | -1 |  | 0 | -1 | 209947.9062 | 209947.9062 | 0 | 209947.9062 | 0 | 0 | 0 | 0 | 0 | 0 | 368 | 0 | 0.23937 | -115.0743 | 14.9259 | 138.9634 | 4331 | 1/1/2029 | 12/31/2058 | True | 0 | 0 | 0 | 0 | 0 | 0 | 0 |  | 75.9488 | 0 | 0 | 0 | Unit | 1 |  | 2032 |  |  |  | 0 | 1 |  | Nominal ¦ 1/26/2021 10:03:57 AM | 1985 | 0 | 0 | 0 | 0 | 0
HR_Final_Mid Scenario_012621 | Average | 2032 | PSE | ANRN 4482 | New Resource 4482 from 21IRPSolar3 New WA Solar3 | 23.9012 | 23.9012 | 99.85 | 99.85 | 23.9012 | 14.4182 | 13.7316 | 13.7316 | 0 | 0 | 0 | 4934.8208 | 3133.6716 | 1801.1492 | 0 | 3.35 | 0.03355 | 0 | 13.7316 | 26292.1504 | 3002.7249 | 18880.3809 | 4409.0439 | 2882.9219 | 0 | 0 | 2882.9219 | 0 | -24240.25 | 0 | 0 | 0 | PV - Hydro dominated areas | 0 | -1 |  | 0 | -1 | 209947.9062 | 209947.9062 | 0 | 209947.9062 | 0 | 0 | 0 | 0 | 0 | 0 | 368 | 0 | 0.23937 | -115.4584 | 14.9259 | 138.9634 | 4331 | 1/1/2029 | 12/31/2058 | True | 0 | 0 | 0 | 0 | 0 | 0 | 0 |  | 75.9488 | 0 | 0 | 0 | Unit | 1 |  | 2032 |  |  |  | 0 | 1 |  | Nominal ¦ 1/26/2021 10:03:57 AM | 1986 | 0 | 0 | 0 | 0 | 0
HR_Final_Mid Scenario_012621 | Average | 2032 | PSE | ANRN 4507 | New Resource 4507 from 21IRPSolar4 New WA Solar4 | 23.9131 | 23.9132 | 99.9 | 99.9 | 23.9131 | 14.4182 | 13.7316 | 13.7316 | 0 | 0 | 0 | 4936.3901 | 3135.2407 | 1801.1492 | 0 | 3.35 | 0.033534 | 0 | 13.7316 | 26810.2988 | 3004.2285 | 19394.8203 | 4411.2515 | 2884.3655 | 0 | 0 | 2884.3655 | 0 | -24758.2754 | 0 | 0 | 0 | PV - Hydro dominated areas | 0 | -1 |  | 0 | -1 | 210053.0312 | 210053.0312 | 0 | 210053.0312 | 0 | 0 | 0 | 0 | 0 | 0 | 368 | 0 | 0.23937 | -117.8668 | 14.9259 | 141.3675 | 4331 | 1/1/2030 | 12/31/2059 | True | 0 | 0 | 0 | 0 | 0 | 0 | 0 |  | 75.9868 | 0 | 0 | 0 | Unit | 1 |  | 2032 |  |  |  | 0 | 1 |  | Nominal ¦ 1/26/2021 10:03:57 AM | 1987 | 0 | 0 | 0 | 0 | 0
HR_Final_Mid Scenario_012621 | Average | 2032 | PSE | ANRN 4531 | New Resource 4531 from 21IRPSolar5 New WA Solar5 | 23.9131 | 23.9132 | 99.9 | 99.9 | 23.9131 | 14.4182 | 13.7316 | 13.7316 | 0 | 0 | 0 | 4839.6118 | 3135.2407 | 1704.371 | 0 | 3.17 | 0.031732 | 0 | 13.7316 | 26810.2988 | 3004.2285 | 19394.8203 | 4411.2515 | 2884.3655 | 0 | 0 | 2884.3655 | 0 | -24855.0527 | 0 | 0 | 0 | PV - Hydro dominated areas | 0 | -1 |  | 0 | -1 | 210053.0312 | 210053.0312 | 0 | 210053.0312 | 0 | 0 | 0 | 0 | 0 | 0 | 368 | 0 | 0.23937 | -118.3275 | 14.9259 | 141.3675 | 4331 | 1/1/2030 | 12/31/2059 | True | 0 | 0 | 0 | 0 | 0 | 0 | 0 |  | 75.9868 | 0 | 0 | 0 | Unit | 1 |  | 2032 |  |  |  | 0 | 1 |  | Nominal ¦ 1/26/2021 10:03:57 AM | 1988 | 0 | 0 | 0 | 0 | 0
HR_Final_Mid Scenario_012621 | Average | 2032 | PSE | ANRN 4555 | New Resource 4555 from 21IRPSolar6 New WA Solar6 | 23.9131 | 23.9132 | 99.9 | 99.9 | 23.9131 | 14.4182 | 13.7316 | 13.7316 | 0 | 0 | 0 | 4839.6118 | 3135.2407 | 1704.371 | 0 | 3.17 | 0.031732 | 0 | 13.7316 | 26810.2988 | 3004.2285 | 19394.8203 | 4411.2515 | 2884.3655 | 0 | 0 | 2884.3655 | 0 | -24855.0527 | 0 | 0 | 0 | PV - Hydro dominated areas | 0 | -1 |  | 0 | -1 | 210053.0312 | 210053.0312 | 0 | 210053.0312 | 0 | 0 | 0 | 0 | 0 | 0 | 368 | 0 | 0.23937 | -118.3275 | 14.9259 | 141.3675 | 4331 | 1/1/2030 | 12/31/2059 | True | 0 | 0 | 0 | 0 | 0 | 0 | 0 |  | 75.9868 | 0 | 0 | 0 | Unit | 1 |  | 2032 |  |  |  | 0 | 1 |  | Nominal ¦ 1/26/2021 10:03:57 AM | 1989 | 0 | 0 | 0 | 0 | 0
HR_Final_Mid Scenario_012621 | Average | 2032 | PSE | ANRN 4579 | New Resource 4579 from 21IRPSolar7 New WA Solar7 | 23.9131 | 23.9132 | 99.9 | 99.9 | 23.9131 | 14.4182 | 13.7316 | 13.7316 | 0 | 0 | 0 | 4603.043 | 3135.2407 | 1467.8021 | 0 | 2.73 | 0.027327 | 0 | 13.7316 | 26810.2988 | 3004.2285 | 19394.8203 | 4411.2515 | 2884.3655 | 0 | 0 | 2884.3655 | 0 | -25091.623 | 0 | 0 | 0 | PV - Hydro dominated areas | 0 | -1 |  | 0 | -1 | 210053.0312 | 210053.0312 | 0 | 210053.0312 | 0 | 0 | 0 | 0 | 0 | 0 | 368 | 0 | 0.23937 | -119.4538 | 14.9259 | 141.3675 | 4331 | 1/1/2030 | 12/31/2059 | True | 0 | 0 | 0 | 0 | 0 | 0 | 0 |  | 75.9868 | 0 | 0 | 0 | Unit | 1 |  | 2032 |  |  |  | 0 | 1 |  | Nominal ¦ 1/26/2021 10:03:57 AM | 1990 | 0 | 0 | 0 | 0 | 0
HR_Final_Mid Scenario_012621 | Average | 2032 | PSE | ANRN 4604 | New Resource 4604 from 21IRPSolar8 New WA Solar8 | 23.9251 | 23.9251 | 99.95 | 99.95 | 23.9251 | 14.4182 | 13.7316 | 13.7316 | 0 | 0 | 0 | 4604.6123 | 3136.8101 | 1467.8021 | 0 | 2.73 | 0.027314 | 0 | 13.7316 | 27611.5449 | 3005.7322 | 20192.3535 | 4413.4595 | 2885.8091 | 0 | 0 | 2885.8091 | 0 | -25892.7422 | 0 | 0 | 0 | PV - Hydro dominated areas | 0 | -1 |  | 0 | -1 | 210158.1562 | 210158.1562 | 0 | 210158.1562 | 0 | 0 | 0 | 0 | 0 | 0 | 368 | 0 | 0.23937 | -123.206 | 14.9259 | 145.1162 | 4331 | 1/1/2031 | 12/31/2060 | True | 0 | 0 | 0 | 0 | 0 | 0 | 0 |  | 76.0249 | 0 | 0 | 0 | Unit | 1 |  | 2032 |  |  |  | 0 | 1 |  | Nominal ¦ 1/26/2021 10:03:57 AM | 1991 | 0 | 0 | 0 | 0 | 0
HR_Final_Mid Scenario_012621 | Average | 2032 | PSE | ANRN 4629 | New Resource 4629 from 21IRPSolar9 New WA Solar9 | 23.9371 | 23.9371 | 100 | 100 | 23.9371 | 14.4182 | 13.7316 | 13.7316 | 0 | 0 | 0 | 4353.4829 | 3138.3792 | 1215.1036 | 0 | 2.26 | 0.0226 | 0 | 13.7316 | 28362.1738 | 3007.2356 | 20939.2715 | 4415.6675 | 2887.2527 | 0 | 0 | 2887.2527 | 0 | -26895.9434 | 0 | 0 | 0 | PV - Hydro dominated areas | 0 | -1 |  | 0 | -1 | 210263.2969 | 210263.2969 | 0 | 210263.2969 | 0 | 0 | 0 | 0 | 0 | 0 | 368 | 0 | 0.23937 | -127.9155 | 14.9259 | 148.6205 | 4331 | 1/1/2032 | 12/31/2061 | True | 0 | 0 | 0 | 0 | 0 | 0 | 0 |  | 76.0629 | 0 | 0 | 0 | Unit | 1 |  | 2032 |  |  |  | 0 | 1 |  | Nominal ¦ 1/26/2021 10:03:57 AM | 1992 | 0 | 0 | 0 | 0 | 0
HR_Final_Mid Scenario_012621 | Average | 2032 | PSE | ANRN 5025 | New Resource 5025 from 21IRPSolar10+ New WA Solar10+ | 0 | 0 | 0 | 0 | 0 | 0 | 0 | 0 | 0 |  | 0 | 0 | 0 | 0 | 0 | 0 | 1 | 0 |  | 0 | 0 | 0 | 0 | 0 | 0 | 0 | 0 | 0 | 0 | 0 | 0 | 0 | PV - Hydro dominated areas | 0 | -1 |  | 0 | -1 | 0 | 0 | 0 | 0 | 0 | 0 | 0 | 0 | 0 | 0 | 0 | 0 |  |  |  |  | 0 | 1/1/2043 | 12/31/2072 | True | 0 | 0 | 0 | 0 | 0 | 0 | 0 |  | 0 | 0 | 0 | 0 | Unit | 1 |  | 2032 |  |  |  | 0 | 1 |  | Nominal ¦ 1/26/2021 10:03:57 AM | 1993 | 0 | 0 | 0 | 0 | 0
HR_Final_Mid Scenario_012621 | Average | 2032 | PSE | ANRN 5045 | New Resource 5045 from 21IRPSolar10+ New WA Solar10+ | 0 | 0 | 0 | 0 | 0 | 0 | 0 | 0 | 0 |  | 0 | 0 | 0 | 0 | 0 | 0 | 1 | 0 |  | 0 | 0 | 0 | 0 | 0 | 0 | 0 | 0 | 0 | 0 | 0 | 0 | 0 | PV - Hydro dominated areas | 0 | -1 |  | 0 | -1 | 0 | 0 | 0 | 0 | 0 | 0 | 0 | 0 | 0 | 0 | 0 | 0 |  |  |  |  | 0 | 1/1/2044 | 12/31/2073 | True | 0 | 0 | 0 | 0 | 0 | 0 | 0 |  | 0 | 0 | 0 | 0 | Unit | 1 |  | 2032 |  |  |  | 0 | 1 |  | Nominal ¦ 1/26/2021 10:03:57 AM | 1994 | 0 | 0 | 0 | 0 | 0
HR_Final_Mid Scenario_012621 | Average | 2032 | PSE | ANRN 5046 | New Resource 5046 from 21IRPSolar10+ New WA Solar10+ | 0 | 0 | 0 | 0 | 0 | 0 | 0 | 0 | 0 |  | 0 | 0 | 0 | 0 | 0 | 0 | 1 | 0 |  | 0 | 0 | 0 | 0 | 0 | 0 | 0 | 0 | 0 | 0 | 0 | 0 | 0 | PV - Hydro dominated areas | 0 | -1 |  | 0 | -1 | 0 | 0 | 0 | 0 | 0 | 0 | 0 | 0 | 0 | 0 | 0 | 0 |  |  |  |  | 0 | 1/1/2044 | 12/31/2073 | True | 0 | 0 | 0 | 0 | 0 | 0 | 0 |  | 0 | 0 | 0 | 0 | Unit | 1 |  | 2032 |  |  |  | 0 | 1 |  | Nominal ¦ 1/26/2021 10:03:57 AM | 1995 | 0 | 0 | 0 | 0 | 0
HR_Final_Mid Scenario_012621 | Average | 2032 | PSE | ANRN 5047 | New Resource 5047 from 21IRPSolar10+ New WA Solar10+ | 0 | 0 | 0 | 0 | 0 | 0 | 0 | 0 | 0 |  | 0 | 0 | 0 | 0 | 0 | 0 | 1 | 0 |  | 0 | 0 | 0 | 0 | 0 | 0 | 0 | 0 | 0 | 0 | 0 | 0 | 0 | PV - Hydro dominated areas | 0 | -1 |  | 0 | -1 | 0 | 0 | 0 | 0 | 0 | 0 | 0 | 0 | 0 | 0 | 0 | 0 |  |  |  |  | 0 | 1/1/2044 | 12/31/2073 | True | 0 | 0 | 0 | 0 | 0 | 0 | 0 |  | 0 | 0 | 0 | 0 | Unit | 1 |  | 2032 |  |  |  | 0 | 1 |  | Nominal ¦ 1/26/2021 10:03:57 AM | 1996 | 0 | 0 | 0 | 0 | 0
HR_Final_Mid Scenario_012621 | Average | 2032 | PSE | ANRN 5065 | New Resource 5065 from 21IRPSolar10+ New WA Solar10+ | 0 | 0 | 0 | 0 | 0 | 0 | 0 | 0 | 0 |  | 0 | 0 | 0 | 0 | 0 | 0 | 1 | 0 |  | 0 | 0 | 0 | 0 | 0 | 0 | 0 | 0 | 0 | 0 | 0 | 0 | 0 | PV - Hydro dominated areas | 0 | -1 |  | 0 | -1 | 0 | 0 | 0 | 0 | 0 | 0 | 0 | 0 | 0 | 0 | 0 | 0 |  |  |  |  | 0 | 1/1/2045 | 12/31/2074 | True | 0 | 0 | 0 | 0 | 0 | 0 | 0 |  | 0 | 0 | 0 | 0 | Unit | 1 |  | 2032 |  |  |  | 0 | 1 |  | Nominal ¦ 1/26/2021 10:03:57 AM | 1997 | 0 | 0 | 0 | 0 | 0
HR_Final_Mid Scenario_012621 | Average | 2032 | PSE | ANRN 5126 | New Resource 5126 from 21IRPWind1 New WA Wind1 | 35.9936 | 35.9936 | 100 | 100 | 35.9936 | -10.9255 | -10.4052 | -10.4052 | 0 | 0 | 0 | 16073.6494 | 7901.271 | 8172.3779 | 0 | 15.2 | 0.152 | 0 | -10.4052 | 31894.0898 | 5491.8462 | 19902.5879 | 6499.6558 | -3289.7981 | 0 | -7631.2954 | 4341.4971 | 0 | -12530.6436 | 0 | 0 | 0 | Wind | 0 | -1 |  | 0 | -1 | 316168.2188 | 316168.2188 | 0 | 316168.2188 | 0 | 0 | 0.011384 | 0 | 0 | 0 | 316 | 0 | 0.35994 | -39.6328 | 24.9907 | 90.4718 | 6115 | 1/1/2025 | 12/31/2054 | True | 0 | 0 | 0 | 0 | 0 | 0 | 0 |  | 64.0063 | 0 | 0 | 0 | Unit | 1 |  | 2032 |  |  |  | 0 | 1 |  | Nominal ¦ 1/26/2021 10:03:57 AM | 1998 | 0 | 0 | 0 | 0 | 0
HR_Final_Mid Scenario_012621 | Average | 2032 | PSE | ANRN 5150 | New Resource 5150 from 21IRPWind2 New WA Wind2 | 35.9936 | 35.9936 | 100 | 100 | 35.9936 | -10.9255 | -10.4052 | -10.4052 | 0 | 0 | 0 | 16073.6494 | 7901.271 | 8172.3779 | 0 | 15.2 | 0.152 | 0 | -10.4052 | 31894.0898 | 5491.8462 | 19902.5879 | 6499.6558 | -3289.7981 | 0 | -7631.2954 | 4341.4971 | 0 | -12530.6436 | 0 | 0 | 0 | Wind | 0 | -1 |  | 0 | -1 | 316168.2188 | 316168.2188 | 0 | 316168.2188 | 0 | 0 | 0 | 0 | 0 | 0 | 316 | 0 | 0.35994 | -39.6328 | 24.9907 | 90.4718 | 6115 | 1/1/2025 | 12/31/2054 | True | 0 | 0 | 0 | 0 | 0 | 0 | 0 |  | 64.0063 | 0 | 0 | 0 | Unit | 1 |  | 2032 |  |  |  | 0 | 1 |  | Nominal ¦ 1/26/2021 10:03:57 AM | 1999 | 0 | 0 | 0 | 0 | 0
HR_Final_Mid Scenario_012621 | Average | 2032 | PSE | ANRN 5174 | New Resource 5174 from 21IRPWind3 New WA Wind3 | 35.9936 | 35.9936 | 100 | 100 | 35.9936 | -10.9255 | -10.4052 | -10.4052 | 0 | 0 | 0 | 14380.0312 | 7901.271 | 6478.7603 | 0 | 12.05 | 0.1205 | 0 | -10.4052 | 31894.0898 | 5491.8462 | 19902.5879 | 6499.6558 | -3289.7981 | 0 | -7631.2954 | 4341.4971 | 0 | -14224.2617 | 0 | 0 | 0 | Wind | 0 | -1 |  | 0 | -1 | 316168.2188 | 316168.2188 | 0 | 316168.2188 | 0 | 0 | 0 | 0 | 0 | 0 | 316 | 0 | 0.35994 | -44.9895 | 24.9907 | 90.4718 | 6115 | 1/1/2025 | 12/31/2054 | True | 0 | 0 | 0 | 0 | 0 | 0 | 0 |  | 64.0063 | 0 | 0 | 0 | Unit | 1 |  | 2032 |  |  |  | 0 | 1 |  | Nominal ¦ 1/26/2021 10:03:57 AM | 2000 | 0 | 0 | 0 | 0 | 0
HR_Final_Mid Scenario_012621 | Average | 2032 | PSE | ANRN 5198 | New Resource 5198 from 21IRPWind4 New WA Wind4 | 35.9936 | 35.9936 | 100 | 100 | 35.9936 | -10.9255 | -10.4052 | -10.4052 | 0 | 0 | 0 | 14380.0312 | 7901.271 | 6478.7603 | 0 | 12.05 | 0.1205 | 0 | -10.4052 | 31894.0898 | 5491.8462 | 19902.5879 | 6499.6558 | -3289.7981 | 0 | -7631.2954 | 4341.4971 | 0 | -14224.2617 | 0 | 0 | 0 | Wind | 0 | -1 |  | 0 | -1 | 316168.2188 | 316168.2188 | 0 | 316168.2188 | 0 | 0 | 0 | 0 | 0 | 0 | 316 | 0 | 0.35994 | -44.9895 | 24.9907 | 90.4718 | 6115 | 1/1/2025 | 12/31/2054 | True | 0 | 0 | 0 | 0 | 0 | 0 | 0 |  | 64.0063 | 0 | 0 | 0 | Unit | 1 |  | 2032 |  |  |  | 0 | 1 |  | Nominal ¦ 1/26/2021 10:03:57 AM | 2001 | 0 | 0 | 0 | 0 | 0
HR_Final_Mid Scenario_012621 | Average | 2032 | PSE | ANRN 5226 | New Resource 5226 from 21IRPWind5 New WA Wind5 | 35.9936 | 35.9936 | 100 | 100 | 35.9936 | 14.4182 | 13.7316 | 13.7316 | 0 | 0 | 0 | 13401.4961 | 7901.27 | 5500.2256 | 0 | 10.23 | 0.1023 | 0 | 13.7316 | 33033.5859 | 5491.8462 | 21042.082 | 6499.6558 | 4341.4956 | 0 | 0 | 4341.4956 | 0 | -23973.584 | 0 | 0 | 0 | Wind | 0 | -1 |  | 0 | -1 | 316168.0938 | 316168.0938 | 0 | 316168.0938 | 0 | 0 | 2.0264 | 0 | 0 | 0 | 316 | 0 | 0.35994 | -75.8254 | 24.9907 | 118.2127 | 6115 | 1/1/2029 | 12/31/2058 | True | 0 | 0 | 0 | 0 | 0 | 0 | 0 |  | 64.0063 | 0 | 0 | 0 | Unit | 1 |  | 2032 |  |  |  | 0 | 1 |  | Nominal ¦ 1/26/2021 10:03:57 AM | 2002 | 0 | 0 | 0 | 0 | 0
HR_Final_Mid Scenario_012621 | Average | 2032 | PSE | ANRN 5253 | New Resource 5253 from 21IRPWind6 New WA Wind6 | 35.9936 | 35.9936 | 100 | 100 | 35.9936 | 14.4182 | 13.7316 | 13.7316 | 0 | 0 | 0 | 13401.4961 | 7901.27 | 5500.2256 | 0 | 10.23 | 0.1023 | 0 | 13.7316 | 35843.7656 | 5491.8462 | 23852.2637 | 6499.6558 | 4341.4956 | 0 | 0 | 4341.4956 | 0 | -26783.7656 | 0 | 0 | 0 | Wind | 0 | -1 |  | 0 | -1 | 316168.0938 | 316168.0938 | 0 | 316168.0938 | 0 | 0 | 0 | 0 | 0 | 0 | 316 | 0 | 0.35994 | -84.7137 | 24.9907 | 127.1009 | 6115 | 1/1/2032 | 12/31/2061 | True | 0 | 0 | 0 | 0 | 0 | 0 | 0 |  | 64.0063 | 0 | 0 | 0 | Unit | 1 |  | 2032 |  |  |  | 0 | 1 |  | Nominal ¦ 1/26/2021 10:03:57 AM | 2003 | 0 | 0 | 0 | 0 | 0
HR_Final_Mid Scenario_012621 | Average | 2032 | PSE | ANRN 5278 | New Resource 5278 from 21IRPWind7 New WA Wind7 | 0 | 0 | 0 | 0 | 0 | 0 | 0 | 0 | 0 |  | 0 | 0 | 0 | 0 | 0 | 0 | 1 | 0 |  | 0 | 0 | 0 | 0 | 0 | 0 | 0 | 0 | 0 | 0 | 0 | 0 | 0 | Wind | 0 | -1 |  | 0 | -1 | 0 | 0 | 0 | 0 | 0 | 0 | 0 | 0 | 0 | 0 | 0 | 0 |  |  |  |  | 0 | 1/1/2033 | 12/31/2062 | True | 0 | 0 | 0 | 0 | 0 | 0 | 0 |  | 0 | 0 | 0 | 0 | Unit | 1 |  | 2032 |  |  |  | 0 | 1 |  | Nominal ¦ 1/26/2021 10:03:57 AM | 2004 | 0 | 0 | 0 | 0 | 0
HR_Final_Mid Scenario_012621 | Average | 2032 | PSE | ANRN 5303 | New Resource 5303 from 21IRPWind8 New WA Wind8 | 0 | 0 | 0 | 0 | 0 | 0 | 0 | 0 | 0 |  | 0 | 0 | 0 | 0 | 0 | 0 | 1 | 0 |  | 0 | 0 | 0 | 0 | 0 | 0 | 0 | 0 | 0 | 0 | 0 | 0 | 0 | Wind | 0 | -1 |  | 0 | -1 | 0 | 0 | 0 | 0 | 0 | 0 | 0 | 0 | 0 | 0 | 0 | 0 |  |  |  |  | 0 | 1/1/2034 | 12/31/2063 | True | 0 | 0 | 0 | 0 | 0 | 0 | 0 |  | 0 | 0 | 0 | 0 | Unit | 1 |  | 2032 |  |  |  | 0 | 1 |  | Nominal ¦ 1/26/2021 10:03:57 AM | 2005 | 0 | 0 | 0 | 0 | 0
HR_Final_Mid Scenario_012621 | Average | 2032 | PSE | ANRN 5328 | New Resource 5328 from 21IRPWind9 New WA Wind9 | 0 | 0 | 0 | 0 | 0 | 0 | 0 | 0 | 0 |  | 0 | 0 | 0 | 0 | 0 | 0 | 1 | 0 |  | 0 | 0 | 0 | 0 | 0 | 0 | 0 | 0 | 0 | 0 | 0 | 0 | 0 | Wind | 0 | -1 |  | 0 | -1 | 0 | 0 | 0 | 0 | 0 | 0 | 0 | 0 | 0 | 0 | 0 | 0 |  |  |  |  | 0 | 1/1/2035 | 12/31/2064 | True | 0 | 0 | 0 | 0 | 0 | 0 | 0 |  | 0 | 0 | 0 | 0 | Unit | 1 |  | 2032 |  |  |  | 0 | 1 |  | Nominal ¦ 1/26/2021 10:03:57 AM | 2006 | 0 | 0 | 0 | 0 | 0
HR_Final_Mid Scenario_012621 | Average | 2032 | PSE | ANRN 5561 | New Resource 5561 from 21IRPWind10+ New WA Wind10+ | 0 | 0 | 0 | 0 | 0 | 0 | 0 | 0 | 0 |  | 0 | 0 | 0 | 0 | 0 | 0 | 1 | 0 |  | 0 | 0 | 0 | 0 | 0 | 0 | 0 | 0 | 0 | 0 | 0 | 0 | 0 | Wind | 0 | -1 |  | 0 | -1 | 0 | 0 | 0 | 0 | 0 | 0 | 0 | 0 | 0 | 0 | 0 | 0 |  |  |  |  | 0 | 1/1/2035 | 12/31/2064 | True | 0 | 0 | 0 | 0 | 0 | 0 | 0 |  | 0 | 0 | 0 | 0 | Unit | 1 |  | 2032 |  |  |  | 0 | 1 |  | Nominal ¦ 1/26/2021 10:03:57 AM | 2007 | 0 | 0 | 0 | 0 | 0
HR_Final_Mid Scenario_012621 | Average | 2032 | PSE | ANRN 5581 | New Resource 5581 from 21IRPWind10+ New WA Wind10+ | 0 | 0 | 0 | 0 | 0 | 0 | 0 | 0 | 0 |  | 0 | 0 | 0 | 0 | 0 | 0 | 1 | 0 |  | 0 | 0 | 0 | 0 | 0 | 0 | 0 | 0 | 0 | 0 | 0 | 0 | 0 | Wind | 0 | -1 |  | 0 | -1 | 0 | 0 | 0 | 0 | 0 | 0 | 0 | 0 | 0 | 0 | 0 | 0 |  |  |  |  | 0 | 1/1/2036 | 12/31/2065 | True | 0 | 0 | 0 | 0 | 0 | 0 | 0 |  | 0 | 0 | 0 | 0 | Unit | 1 |  | 2032 |  |  |  | 0 | 1 |  | Nominal ¦ 1/26/2021 10:03:57 AM | 2008 | 0 | 0 | 0 | 0 | 0
HR_Final_Mid Scenario_012621 | Average | 2032 | PSE | ANRN 5582 | New Resource 5582 from 21IRPWind10+ New WA Wind10+ | 0 | 0 | 0 | 0 | 0 | 0 | 0 | 0 | 0 |  | 0 | 0 | 0 | 0 | 0 | 0 | 1 | 0 |  | 0 | 0 | 0 | 0 | 0 | 0 | 0 | 0 | 0 | 0 | 0 | 0 | 0 | Wind | 0 | -1 |  | 0 | -1 | 0 | 0 | 0 | 0 | 0 | 0 | 0 | 0 | 0 | 0 | 0 | 0 |  |  |  |  | 0 | 1/1/2036 | 12/31/2065 | True | 0 | 0 | 0 | 0 | 0 | 0 | 0 |  | 0 | 0 | 0 | 0 | Unit | 1 |  | 2032 |  |  |  | 0 | 1 |  | Nominal ¦ 1/26/2021 10:03:57 AM | 2009 | 0 | 0 | 0 | 0 | 0
HR_Final_Mid Scenario_012621 | Average | 2032 | PSE | ANRN 5601 | New Resource 5601 from 21IRPWind10+ New WA Wind10+ | 0 | 0 | 0 | 0 | 0 | 0 | 0 | 0 | 0 |  | 0 | 0 | 0 | 0 | 0 | 0 | 1 | 0 |  | 0 | 0 | 0 | 0 | 0 | 0 | 0 | 0 | 0 | 0 | 0 | 0 | 0 | Wind | 0 | -1 |  | 0 | -1 | 0 | 0 | 0 | 0 | 0 | 0 | 0 | 0 | 0 | 0 | 0 | 0 |  |  |  |  | 0 | 1/1/2037 | 12/31/2066 | True | 0 | 0 | 0 | 0 | 0 | 0 | 0 |  | 0 | 0 | 0 | 0 | Unit | 1 |  | 2032 |  |  |  | 0 | 1 |  | Nominal ¦ 1/26/2021 10:03:57 AM | 2010 | 0 | 0 | 0 | 0 | 0
HR_Final_Mid Scenario_012621 | Average | 2032 | PSE | ANRN 5621 | New Resource 5621 from 21IRPWind10+ New WA Wind10+ | 0 | 0 | 0 | 0 | 0 | 0 | 0 | 0 | 0 |  | 0 | 0 | 0 | 0 | 0 | 0 | 1 | 0 |  | 0 | 0 | 0 | 0 | 0 | 0 | 0 | 0 | 0 | 0 | 0 | 0 | 0 | Wind | 0 | -1 |  | 0 | -1 | 0 | 0 | 0 | 0 | 0 | 0 | 0 | 0 | 0 | 0 | 0 | 0 |  |  |  |  | 0 | 1/1/2038 | 12/31/2067 | True | 0 | 0 | 0 | 0 | 0 | 0 | 0 |  | 0 | 0 | 0 | 0 | Unit | 1 |  | 2032 |  |  |  | 0 | 1 |  | Nominal ¦ 1/26/2021 10:03:57 AM | 2011 | 0 | 0 | 0 | 0 | 0
HR_Final_Mid Scenario_012621 | Average | 2032 | PSE | ANRN 5641 | New Resource 5641 from 21IRPWind10+ New WA Wind10+ | 0 | 0 | 0 | 0 | 0 | 0 | 0 | 0 | 0 |  | 0 | 0 | 0 | 0 | 0 | 0 | 1 | 0 |  | 0 | 0 | 0 | 0 | 0 | 0 | 0 | 0 | 0 | 0 | 0 | 0 | 0 | Wind | 0 | -1 |  | 0 | -1 | 0 | 0 | 0 | 0 | 0 | 0 | 0 | 0 | 0 | 0 | 0 | 0 |  |  |  |  | 0 | 1/1/2039 | 12/31/2068 | True | 0 | 0 | 0 | 0 | 0 | 0 | 0 |  | 0 | 0 | 0 | 0 | Unit | 1 |  | 2032 |  |  |  | 0 | 1 |  | Nominal ¦ 1/26/2021 10:03:57 AM | 2012 | 0 | 0 | 0 | 0 | 0
HR_Final_Mid Scenario_012621 | Average | 2032 | PSE | ANRN 5661 | New Resource 5661 from 21IRPWind10+ New WA Wind10+ | 0 | 0 | 0 | 0 | 0 | 0 | 0 | 0 | 0 |  | 0 | 0 | 0 | 0 | 0 | 0 | 1 | 0 |  | 0 | 0 | 0 | 0 | 0 | 0 | 0 | 0 | 0 | 0 | 0 | 0 | 0 | Wind | 0 | -1 |  | 0 | -1 | 0 | 0 | 0 | 0 | 0 | 0 | 0 | 0 | 0 | 0 | 0 | 0 |  |  |  |  | 0 | 1/1/2040 | 12/31/2069 | True | 0 | 0 | 0 | 0 | 0 | 0 | 0 |  | 0 | 0 | 0 | 0 | Unit | 1 |  | 2032 |  |  |  | 0 | 1 |  | Nominal ¦ 1/26/2021 10:03:57 AM | 2013 | 0 | 0 | 0 | 0 | 0
HR_Final_Mid Scenario_012621 | Average | 2032 | PSE | ANRN 5681 | New Resource 5681 from 21IRPWind10+ New WA Wind10+ | 0 | 0 | 0 | 0 | 0 | 0 | 0 | 0 | 0 |  | 0 | 0 | 0 | 0 | 0 | 0 | 1 | 0 |  | 0 | 0 | 0 | 0 | 0 | 0 | 0 | 0 | 0 | 0 | 0 | 0 | 0 | Wind | 0 | -1 |  | 0 | -1 | 0 | 0 | 0 | 0 | 0 | 0 | 0 | 0 | 0 | 0 | 0 | 0 |  |  |  |  | 0 | 1/1/2041 | 12/31/2070 | True | 0 | 0 | 0 | 0 | 0 | 0 | 0 |  | 0 | 0 | 0 | 0 | Unit | 1 |  | 2032 |  |  |  | 0 | 1 |  | Nominal ¦ 1/26/2021 10:03:57 AM | 2014 | 0 | 0 | 0 | 0 | 0
HR_Final_Mid Scenario_012621 | Average | 2032 | PSE | ANRN 5701 | New Resource 5701 from 21IRPWind10+ New WA Wind10+ | 0 | 0 | 0 | 0 | 0 | 0 | 0 | 0 | 0 |  | 0 | 0 | 0 | 0 | 0 | 0 | 1 | 0 |  | 0 | 0 | 0 | 0 | 0 | 0 | 0 | 0 | 0 | 0 | 0 | 0 | 0 | Wind | 0 | -1 |  | 0 | -1 | 0 | 0 | 0 | 0 | 0 | 0 | 0 | 0 | 0 | 0 | 0 | 0 |  |  |  |  | 0 | 1/1/2042 | 12/31/2071 | True | 0 | 0 | 0 | 0 | 0 | 0 | 0 |  | 0 | 0 | 0 | 0 | Unit | 1 |  | 2032 |  |  |  | 0 | 1 |  | Nominal ¦ 1/26/2021 10:03:57 AM | 2015 | 0 | 0 | 0 | 0 | 0
HR_Final_Mid Scenario_012621 | Average | 2032 | PSE | ANRN 5721 | New Resource 5721 from 21IRPWind10+ New WA Wind10+ | 0 | 0 | 0 | 0 | 0 | 0 | 0 | 0 | 0 |  | 0 | 0 | 0 | 0 | 0 | 0 | 1 | 0 |  | 0 | 0 | 0 | 0 | 0 | 0 | 0 | 0 | 0 | 0 | 0 | 0 | 0 | Wind | 0 | -1 |  | 0 | -1 | 0 | 0 | 0 | 0 | 0 | 0 | 0 | 0 | 0 | 0 | 0 | 0 |  |  |  |  | 0 | 1/1/2043 | 12/31/2072 | True | 0 | 0 | 0 | 0 | 0 | 0 | 0 |  | 0 | 0 | 0 | 0 | Unit | 1 |  | 2032 |  |  |  | 0 | 1 |  | Nominal ¦ 1/26/2021 10:03:57 AM | 2016 | 0 | 0 | 0 | 0 | 0
HR_Final_Mid Scenario_012621 | Average | 2032 | PSE | ANRN 5832 | New Resource 5832 from 21IRPOffshoreWind1 New Offshore Wind1 | 0 | 0 | 0 | 0 | 0 | 0 | 0 | 0 | 0 |  | 0 | 0 | 0 | 0 | 0 | 0 | 1 | 0 |  | 0 | 0 | 0 | 0 | 0 | 0 | 0 | 0 | 0 | 0 | 0 | 0 | 0 | Wind | 0 | -1 |  | 0 | -1 | 0 | 0 | 0 | 0 | 0 | 0 | 0 | 0 | 0 | 0 | 0 | 0 |  |  |  |  | 0 | 1/1/2041 | 12/31/2070 | True | 0 | 0 | 0 | 0 | 0 | 0 | 0 |  | 0 | 0 | 0 | 0 | Unit | 1 |  | 2032 |  |  |  | 0 | 1 |  | Nominal ¦ 1/26/2021 10:03:57 AM | 2017 | 0 | 0 | 0 | 0 | 0
HR_Final_Mid Scenario_012621 | Average | 2032 | PSE | ANRN 5851 | New Resource 5851 from 21IRPOffshoreWind2 New Offshore Wind2 | 0 | 0 | 0 | 0 | 0 | 0 | 0 | 0 | 0 |  | 0 | 0 | 0 | 0 | 0 | 0 | 1 | 0 |  | 0 | 0 | 0 | 0 | 0 | 0 | 0 | 0 | 0 | 0 | 0 | 0 | 0 | Wind | 0 | -1 |  | 0 | -1 | 0 | 0 | 0 | 0 | 0 | 0 | 0 | 0 | 0 | 0 | 0 | 0 |  |  |  |  | 0 | 1/1/2042 | 12/31/2071 | True | 0 | 0 | 0 | 0 | 0 | 0 | 0 |  | 0 | 0 | 0 | 0 | Unit | 1 |  | 2032 |  |  |  | 0 | 1 |  | Nominal ¦ 1/26/2021 10:03:57 AM | 2018 | 0 | 0 | 0 | 0 | 0
HR_Final_Mid Scenario_012621 | Average | 2032 | PSE | ANRN 5870 | New Resource 5870 from 21IRPOffshoreWind3 New Offshore Wind3 | 0 | 0 | 0 | 0 | 0 | 0 | 0 | 0 | 0 |  | 0 | 0 | 0 | 0 | 0 | 0 | 1 | 0 |  | 0 | 0 | 0 | 0 | 0 | 0 | 0 | 0 | 0 | 0 | 0 | 0 | 0 | Wind | 0 | -1 |  | 0 | -1 | 0 | 0 | 0 | 0 | 0 | 0 | 0 | 0 | 0 | 0 | 0 | 0 |  |  |  |  | 0 | 1/1/2043 | 12/31/2072 | True | 0 | 0 | 0 | 0 | 0 | 0 | 0 |  | 0 | 0 | 0 | 0 | Unit | 1 |  | 2032 |  |  |  | 0 | 1 |  | Nominal ¦ 1/26/2021 10:03:57 AM | 2019 | 0 | 0 | 0 | 0 | 0
HR_Final_Mid Scenario_012621 | Average | 2032 | PSE | ANRN 5877 | New Resource 5877 from 21IRPMTWindEastern1 New MT Wind Eastern 1 | 84.6087 | 84.6087 | 200 | 200 | 84.6086 | 14.4182 | 13.7316 | 13.7316 | 0 | 0 | 0 | 46054.5586 | 20354.5781 | 25699.9785 | 0 | 47.8 | 0.239 | 0 | 13.7316 | 66467.6172 | 10983.6924 | 41090.3203 | 14393.6064 | 10205.3652 | 0 | 0 | 10205.3652 | 0 | -30618.4277 | 0 | 0 | 0 | Wind | 0 | -1 |  | 0 | -1 | 743202.625 | 743202.625 | 0 | 743202.625 | 0 | 0 | 0.11384 | 0 | 0 | 0 | 271 | 0 | 0.42304 | -41.198 | 27.3877 | 103.1657 | 7715 | 1/1/2028 | 12/31/2057 | True | 0 | 0 | 0 | 0 | 0 | 0 | 0 |  | 115.3913 | 0 | 0 | 0 | Unit | 1 |  | 2032 |  |  |  | 0 | 1 |  | Nominal ¦ 1/26/2021 10:03:57 AM | 2020 | 0 | 0 | 0 | 0 | 0
HR_Final_Mid Scenario_012621 | Average | 2032 | PSE | ANRN 5897 | New Resource 5897 from 21IRPMTWindCentral1 New MT Wind Central 1 | 76.0008 | 76.0009 | 200 | 200 | 76.0008 | 14.4182 | 13.7316 | 13.7316 | 0 | 0 | 0 | 51041.4023 | 17384.1094 | 33657.293 | 0 | 62.6 | 0.313 | 0 | 13.7316 | 65319.5586 | 10983.6924 | 39942.2578 | 14393.6064 | 9167.1016 | 0 | 0 | 9167.1016 | 0 | -23445.2578 | 0 | 0 | 0 | Wind | 0 | -1 |  | 0 | -1 | 667591.375 | 667591.375 | 0 | 667591.375 | 0 | 0 | 0.48953 | 0 | 0 | 0 | 379 | 0 | 0.38 | -35.1192 | 26.04 | 111.5752 | 7294 | 1/1/2026 | 12/31/2055 | True | 0 | 0 | 0 | 0 | 0 | 0 | 0 |  | 123.9991 | 0 | 0 | 0 | Unit | 1 |  | 2032 |  |  |  | 0 | 1 |  | Nominal ¦ 1/26/2021 10:03:57 AM | 2021 | 0 | 0 | 0 | 0 | 0
HR_Final_Mid Scenario_012621 | Average | 2032 | PSE | ANRN 6007 | New Resource 6007 from 21IRPWind_Battery22 New Wind + Battery 2045 | 0 | 0 | 0 | 0 | 0 | 0 | 0 | 0 | 0 |  | 0 | 0 | 0 | 0 | 0 | 0 | 1 | 0 |  | 0 | 0 | 0 | 0 | 0 | 0 | 0 | 0 | 0 | 0 | 0 | 0 | 0 | Wind | 0 | -1 |  | 0 | -1 | 0 | 0 | 0 | 0 | 0 | 0 | 0 | 0 | 0 | 0 | 0 | 0 |  |  |  |  | 0 | 1/1/2045 | 12/31/2074 | True | 0 | 0 | 0 | 0 | 0 | 0 | 0 |  | 0 | 0 | 0 | 0 | Unit | 1 |  | 2032 |  |  |  | 0 | 1 |  | Nominal ¦ 1/26/2021 10:03:57 AM | 2022 | 0 | 0 | 0 | 0 | 0
HR_Final_Mid Scenario_012621 | Average | 2032 | PSE | ANRN 6008 | New Resource 6008 from 21IRPLiIon2hr_Wind22 New Wind + Battery 2045 | 0 | 0 | 0 | 0 | 0 | 0 | 0 | 0 | 0 |  | 0 | 0 | 0 | 0 | 0 | 0 | 1 | 0 |  | 0 | 0 | 0 | 0 | 0 | 0 | 0 | 0 | 0 | 0 | 0 | 0 | 0 | Battery_PSH | 0 | -1 |  | 0 | -1 | 0 | 0 | 0 | 0 | 0 | 0 | 0 | 0 | 0 | 0 | 0 | 0 |  |  |  |  | 0 | 1/1/2045 | 12/31/2074 | True | 0 | 0 | 0 | 0 | 0 | 0 | 0 |  | 0 | 0 | 0 | 0 | Unit | 1 |  | 2032 |  |  |  | 0 | 1 |  | Nominal ¦ 1/26/2021 10:03:57 AM | 2023 | 0 | 0 | 0 | 0 | 0
HR_Final_Mid Scenario_012621 | Average | 2032 | PSE | ANRN 6014 | New Resource 6014 from 21IRPWindWYEast New WY East Wind | 178.355 | 178.355 | 400 | 400 | 178.3548 | 0 | 0 | 0 | 0 | 0 | 0 | 128285.2266 | 39894.5078 | 88390.7188 | 0 | 164.4 | 0.411 | 0 | 0 | 236329.3125 | 21967.3848 | 80638.4688 | 133723.4688 | 0 | 0 | 0 | 0 | 0 | -108044.0859 | 0 | 0 | 0 | Wind | 0 | -1 |  | 0 | -1 | 1566670.125 | 1566670.125 | 0 | 1566670.125 | 0 | 0 | 0 | 0 | 0 | 0 | 241 | 0 | 0.44589 | -68.9642 | 25.4645 | 150.8482 | 7938 | 1/1/2027 | 12/31/2056 | True | 0 | 0 | 0 | 0 | 0 | 0 | 0 |  | 221.645 | 0 | 0 | 0 | Unit | 1 |  | 2032 |  |  |  | 0 | 1 |  | Nominal ¦ 1/26/2021 10:03:57 AM | 2024 | 0 | 0 | 0 | 0 | 0
HR_Final_Mid Scenario_012621 | Average | 2032 | PSE | ANRN 6265 | New Resource 6265 from 21IRPDERPV 21IRP DER Solar PV | 2.0442 | 2.0442 | 13.2 | 13.2 | 2.0442 | 14.4182 | 13.7316 | 13.7316 | 0 | 0 | 0 | 221.4929 | 221.4929 | 0 | 0 | 0 | 0 | 0 | 13.7316 | 6600.5269 | 0 | 6017.6587 | 582.8681 | 246.5639 | 0 | 0 | 246.5639 | 0 | -6625.5977 | 0 | 0 | 0 | New Cosnervation | 0 | -1 |  | 0 | -1 | 17955.9395 | 17955.9395 | 0 | 17955.9395 | 0 | 0 | 0 | 0 | 0 | 0 | 365 | 0 | 0.15486 | -368.992 | 12.3354 | 381.3274 | 4364 | 1/1/2022 | 12/31/2051 | True | 0 | 0 | 0 | 0 | 0 | 0 | 0 |  | 11.1558 | 0 | 0 | 0 | Unit | 1 |  | 2032 |  |  |  | 0 | 1 |  | Nominal ¦ 1/26/2021 10:03:57 AM | 2025 | 0 | 0 | 0 | 0 | 0
HR_Final_Mid Scenario_012621 | Average | 2032 | PSE | ANRN 6266 | New Resource 6266 from 21IRPDERStorage 21IRP DER Storage | -1.528 | 40.7974 | 41.63 | 41.63 | 0 | 0 | 0 | 0 | 0 |  | 0 | 1753.4016 | 1753.4016 | 0 | 0 | 0 | 0 | 0 |  | 4754.4131 | 1323.2462 | 4818.6138 | -1387.4469 | 0 | 0 | 0 | 0 | 0 | -4671.4673 | 0 | 0 | 0 | Battery_PSH | 0 | -1 |  | 0 | -1 | -13421.8818 | -13421.8818 | 0 | 61144.1406 | 61144.1406 | 50 | 0 | 0 | 0 | 0 | 1967 | 0 | -0.036704 |  |  |  | 5259 | 1/1/2022 | 12/31/2051 | True | 0 | 0 | 0 | 0 | 0 | 0 | 0 |  | 0.8326 | 0 | 0 | 0 | Unit | 1 |  | 2032 |  |  |  | 0 | 1 |  | Nominal ¦ 1/26/2021 10:03:57 AM | 2026 | 0 | 0 | 0 | 0 | 0
HR_Final_Mid Scenario_012621 | Average | 2033 | PSE | ANRN 11 | New Resource 11 from 21IRPFrame New Frame Peaker | 16.4975 | 226.8431 | 237 | 237 | 69.4078 | 83.7042 | 43.106 | 54.1474 | 9805 | 11146.4434 | 7305.5713 | 138554.8906 | 8560.667 | 129994.2266 | 0 | 236.9 | 0.99958 | 0 | 61.7961 | 19614.4512 | -3051.1367 | 22665.5879 | 0 | 1565.6052 | 1565.6052 | 0 | 0 | 0 | 106899.2422 | 4.4175 | 7365.0347 | 1610859.5 | WECC-OR/WA/IDNorth NaturalGas-Peaking | 1610859.5 | -1 |  | 0 | -1 | 144517.8125 | 144517.8125 | 0 | 144517.8125 | 0 | 0 | 1.8836 | 8.7329 | 0 | 3110.5598 | 281 | 0 | 0.06961 | 739.6959 | 59.2361 | 219.0432 | 969 | 1/1/2026 | 12/31/2055 | True | 0 | 0 | 0 | 0 | 0 | 0 | 0 |  | 5.6406 | 0 | 0 | 38.4428 | Unit | 1 |  | 2033 |  |  |  | 0 | 1 |  | Nominal ¦ 1/26/2021 10:03:57 AM | 2088 | 0 | 0 | 464.0678 | 2646.4919 | 102559.3828
HR_Final_Mid Scenario_012621 | Average | 2033 | PSE | ANRN 61 | New Resource 61 from 21IRPFrame New Frame Peaker | 19.1378 | 226.7903 | 237 | 237 | 69.4078 | 83.1553 | 42.8168 | 53.7561 | 9755 | 10905.9307 | 7268.8569 | 139682.875 | 9688.6543 | 129994.2266 | 0 | 236.9 | 0.99958 | 0 | 60.6474 | 22312.7344 | -3051.1367 | 25363.8711 | 0 | 1816.1707 | 1816.1707 | 0 | 0 | 0 | 103826.9922 | 4.4001 | 8351.1787 | 1828346.5 | WECC-OR/WA/IDNorth NaturalGas-Peaking | 1828346.5 | -1 |  | 0 | -1 | 167647 | 167647 | 0 | 167647 | 0 | 0 | 1.2329 | 8.9155 | 0 | 3375.7976 | 305 | 0 | 0.08075 | 619.3192 | 57.792 | 213.8773 | 1078 | 1/1/2031 | 12/31/2060 | True | 0 | 0 | 0 | 0 | 0 | 0 | 0 |  | 5.6406 | 0 | 0 | 38.1976 | Unit | 1 |  | 2033 |  |  |  | 0 | 1 |  | Nominal ¦ 1/26/2021 10:03:57 AM | 2089 | 0 | 0 | 503.2708 | 2872.5269 | 111318.8984
HR_Final_Mid Scenario_012621 | Average | 2033 | PSE | ANRN 111 | New Resource 111 from 21IRPFrame New Frame Peaker | 0 | 0 | 0 | 0 | 0 | 0 | 0 | 0 | 0 |  | 0 | 0 | 0 | 0 | 0 | 0 | 1 | 0 |  | 0 | 0 | 0 | 0 | 0 | 0 | 0 | 0 | 0 | 0 | 0 | 0 | 0 | WECC-OR/WA/IDNorth NaturalGas-Peaking | 0 | -1 |  | 0 | -1 | 0 | 0 | 0 | 0 | 0 | 0 | 0 | 0 | 0 | 0 | 0 | 0 |  |  |  |  | 0 | 1/1/2036 | 12/31/2065 | True | 0 | 0 | 0 | 0 | 0 | 0 | 0 |  | 0 | 0 | 0 | 0 | Unit | 1 |  | 2033 |  |  |  | 0 | 1 |  | Nominal ¦ 1/26/2021 10:03:57 AM | 2090 | 0 | 0 | 0 | 0 | 0
HR_Final_Mid Scenario_012621 | Average | 2033 | PSE | ANRN 181 | New Resource 181 from 21IRPFrame New Frame Peaker | 0 | 0 | 0 | 0 | 0 | 0 | 0 | 0 | 0 |  | 0 | 0 | 0 | 0 | 0 | 0 | 1 | 0 |  | 0 | 0 | 0 | 0 | 0 | 0 | 0 | 0 | 0 | 0 | 0 | 0 | 0 | WECC-OR/WA/IDNorth NaturalGas-Peaking | 0 | -1 |  | 0 | -1 | 0 | 0 | 0 | 0 | 0 | 0 | 0 | 0 | 0 | 0 | 0 | 0 |  |  |  |  | 0 | 1/1/2043 | 12/31/2072 | True | 0 | 0 | 0 | 0 | 0 | 0 | 0 |  | 0 | 0 | 0 | 0 | Unit | 1 |  | 2033 |  |  |  | 0 | 1 |  | Nominal ¦ 1/26/2021 10:03:57 AM | 2091 | 0 | 0 | 0 | 0 | 0
HR_Final_Mid Scenario_012621 | Average | 2033 | PSE | ANRN 211 | New Resource 211 from 21IRPFrame New Frame Peaker | 0 | 0 | 0 | 0 | 0 | 0 | 0 | 0 | 0 |  | 0 | 0 | 0 | 0 | 0 | 0 | 1 | 0 |  | 0 | 0 | 0 | 0 | 0 | 0 | 0 | 0 | 0 | 0 | 0 | 0 | 0 | WECC-OR/WA/IDNorth NaturalGas-Peaking | 0 | -1 |  | 0 | -1 | 0 | 0 | 0 | 0 | 0 | 0 | 0 | 0 | 0 | 0 | 0 | 0 |  |  |  |  | 0 | 1/1/2046 | 12/31/2075 | True | 0 | 0 | 0 | 0 | 0 | 0 | 0 |  | 0 | 0 | 0 | 0 | Unit | 1 |  | 2033 |  |  |  | 0 | 1 |  | Nominal ¦ 1/26/2021 10:03:57 AM | 2092 | 0 | 0 | 0 | 0 | 0
HR_Final_Mid Scenario_012621 | Average | 2033 | PSE | ANRN 212 | New Resource 212 from 21IRPFrame New Frame Peaker | 0 | 0 | 0 | 0 | 0 | 0 | 0 | 0 | 0 |  | 0 | 0 | 0 | 0 | 0 | 0 | 1 | 0 |  | 0 | 0 | 0 | 0 | 0 | 0 | 0 | 0 | 0 | 0 | 0 | 0 | 0 | WECC-OR/WA/IDNorth NaturalGas-Peaking | 0 | -1 |  | 0 | -1 | 0 | 0 | 0 | 0 | 0 | 0 | 0 | 0 | 0 | 0 | 0 | 0 |  |  |  |  | 0 | 1/1/2046 | 12/31/2075 | True | 0 | 0 | 0 | 0 | 0 | 0 | 0 |  | 0 | 0 | 0 | 0 | Unit | 1 |  | 2033 |  |  |  | 0 | 1 |  | Nominal ¦ 1/26/2021 10:03:57 AM | 2093 | 0 | 0 | 0 | 0 | 0
HR_Final_Mid Scenario_012621 | Average | 2033 | PSE | ANRN 213 | New Resource 213 from 21IRPFrame New Frame Peaker | 0 | 0 | 0 | 0 | 0 | 0 | 0 | 0 | 0 |  | 0 | 0 | 0 | 0 | 0 | 0 | 1 | 0 |  | 0 | 0 | 0 | 0 | 0 | 0 | 0 | 0 | 0 | 0 | 0 | 0 | 0 | WECC-OR/WA/IDNorth NaturalGas-Peaking | 0 | -1 |  | 0 | -1 | 0 | 0 | 0 | 0 | 0 | 0 | 0 | 0 | 0 | 0 | 0 | 0 |  |  |  |  | 0 | 1/1/2046 | 12/31/2075 | True | 0 | 0 | 0 | 0 | 0 | 0 | 0 |  | 0 | 0 | 0 | 0 | Unit | 1 |  | 2033 |  |  |  | 0 | 1 |  | Nominal ¦ 1/26/2021 10:03:57 AM | 2094 | 0 | 0 | 0 | 0 | 0
HR_Final_Mid Scenario_012621 | Average | 2033 | PSE | ANRN 1479 | New Resource 1479 from 21IRPBiomass New Biomass | 0 | 0 | 0 | 0 | 0 | 0 | 0 | 0 | 0 |  | 0 | 0 | 0 | 0 | 0 | 0 | 1 | 0 |  | 0 | 0 | 0 | 0 | 0 | 0 | 0 | 0 | 0 | 0 | 0 | 0 | 0 | Other, Bio, ZZ, WC, WH | 0 | -1 |  | 0 | -1 | 0 | 0 | 0 | 0 | 0 | 0 | 0 | 0 | 0 | 0 | 0 | 0 |  |  |  |  | 0 | 1/1/2038 | 12/31/2067 | True | 0 | 0 | 0 | 0 | 0 | 0 | 0 |  | 0 | 0 | 0 | 0 | Unit | 1 |  | 2033 |  |  |  | 0 | 1 |  | Nominal ¦ 1/26/2021 10:03:57 AM | 2095 | 0 | 0 | 0 | 0 | 0
HR_Final_Mid Scenario_012621 | Average | 2033 | PSE | ANRN 1486 | New Resource 1486 from 21IRPBiomass New Biomass | 0 | 0 | 0 | 0 | 0 | 0 | 0 | 0 | 0 |  | 0 | 0 | 0 | 0 | 0 | 0 | 1 | 0 |  | 0 | 0 | 0 | 0 | 0 | 0 | 0 | 0 | 0 | 0 | 0 | 0 | 0 | Other, Bio, ZZ, WC, WH | 0 | -1 |  | 0 | -1 | 0 | 0 | 0 | 0 | 0 | 0 | 0 | 0 | 0 | 0 | 0 | 0 |  |  |  |  | 0 | 1/1/2039 | 12/31/2068 | True | 0 | 0 | 0 | 0 | 0 | 0 | 0 |  | 0 | 0 | 0 | 0 | Unit | 1 |  | 2033 |  |  |  | 0 | 1 |  | Nominal ¦ 1/26/2021 10:03:57 AM | 2096 | 0 | 0 | 0 | 0 | 0
HR_Final_Mid Scenario_012621 | Average | 2033 | PSE | ANRN 1493 | New Resource 1493 from 21IRPBiomass New Biomass | 0 | 0 | 0 | 0 | 0 | 0 | 0 | 0 | 0 |  | 0 | 0 | 0 | 0 | 0 | 0 | 1 | 0 |  | 0 | 0 | 0 | 0 | 0 | 0 | 0 | 0 | 0 | 0 | 0 | 0 | 0 | Other, Bio, ZZ, WC, WH | 0 | -1 |  | 0 | -1 | 0 | 0 | 0 | 0 | 0 | 0 | 0 | 0 | 0 | 0 | 0 | 0 |  |  |  |  | 0 | 1/1/2040 | 12/31/2069 | True | 0 | 0 | 0 | 0 | 0 | 0 | 0 |  | 0 | 0 | 0 | 0 | Unit | 1 |  | 2033 |  |  |  | 0 | 1 |  | Nominal ¦ 1/26/2021 10:03:57 AM | 2097 | 0 | 0 | 0 | 0 | 0
HR_Final_Mid Scenario_012621 | Average | 2033 | PSE | ANRN 1507 | New Resource 1507 from 21IRPBiomass New Biomass | 0 | 0 | 0 | 0 | 0 | 0 | 0 | 0 | 0 |  | 0 | 0 | 0 | 0 | 0 | 0 | 1 | 0 |  | 0 | 0 | 0 | 0 | 0 | 0 | 0 | 0 | 0 | 0 | 0 | 0 | 0 | Other, Bio, ZZ, WC, WH | 0 | -1 |  | 0 | -1 | 0 | 0 | 0 | 0 | 0 | 0 | 0 | 0 | 0 | 0 | 0 | 0 |  |  |  |  | 0 | 1/1/2042 | 12/31/2071 | True | 0 | 0 | 0 | 0 | 0 | 0 | 0 |  | 0 | 0 | 0 | 0 | Unit | 1 |  | 2033 |  |  |  | 0 | 1 |  | Nominal ¦ 1/26/2021 10:03:57 AM | 2098 | 0 | 0 | 0 | 0 | 0
HR_Final_Mid Scenario_012621 | Average | 2033 | PSE | ANRN 1508 | New Resource 1508 from 21IRPBiomass New Biomass | 0 | 0 | 0 | 0 | 0 | 0 | 0 | 0 | 0 |  | 0 | 0 | 0 | 0 | 0 | 0 | 1 | 0 |  | 0 | 0 | 0 | 0 | 0 | 0 | 0 | 0 | 0 | 0 | 0 | 0 | 0 | Other, Bio, ZZ, WC, WH | 0 | -1 |  | 0 | -1 | 0 | 0 | 0 | 0 | 0 | 0 | 0 | 0 | 0 | 0 | 0 | 0 |  |  |  |  | 0 | 1/1/2042 | 12/31/2071 | True | 0 | 0 | 0 | 0 | 0 | 0 | 0 |  | 0 | 0 | 0 | 0 | Unit | 1 |  | 2033 |  |  |  | 0 | 1 |  | Nominal ¦ 1/26/2021 10:03:57 AM | 2099 | 0 | 0 | 0 | 0 | 0
HR_Final_Mid Scenario_012621 | Average | 2033 | PSE | ANRN 1514 | New Resource 1514 from 21IRPBiomass New Biomass | 0 | 0 | 0 | 0 | 0 | 0 | 0 | 0 | 0 |  | 0 | 0 | 0 | 0 | 0 | 0 | 1 | 0 |  | 0 | 0 | 0 | 0 | 0 | 0 | 0 | 0 | 0 | 0 | 0 | 0 | 0 | Other, Bio, ZZ, WC, WH | 0 | -1 |  | 0 | -1 | 0 | 0 | 0 | 0 | 0 | 0 | 0 | 0 | 0 | 0 | 0 | 0 |  |  |  |  | 0 | 1/1/2043 | 12/31/2072 | True | 0 | 0 | 0 | 0 | 0 | 0 | 0 |  | 0 | 0 | 0 | 0 | Unit | 1 |  | 2033 |  |  |  | 0 | 1 |  | Nominal ¦ 1/26/2021 10:03:57 AM | 2100 | 0 | 0 | 0 | 0 | 0
HR_Final_Mid Scenario_012621 | Average | 2033 | PSE | ANRN 1535 | New Resource 1535 from 21IRPBiomass New Biomass | 0 | 0 | 0 | 0 | 0 | 0 | 0 | 0 | 0 |  | 0 | 0 | 0 | 0 | 0 | 0 | 1 | 0 |  | 0 | 0 | 0 | 0 | 0 | 0 | 0 | 0 | 0 | 0 | 0 | 0 | 0 | Other, Bio, ZZ, WC, WH | 0 | -1 |  | 0 | -1 | 0 | 0 | 0 | 0 | 0 | 0 | 0 | 0 | 0 | 0 | 0 | 0 |  |  |  |  | 0 | 1/1/2046 | 12/31/2075 | True | 0 | 0 | 0 | 0 | 0 | 0 | 0 |  | 0 | 0 | 0 | 0 | Unit | 1 |  | 2033 |  |  |  | 0 | 1 |  | Nominal ¦ 1/26/2021 10:03:57 AM | 2101 | 0 | 0 | 0 | 0 | 0
HR_Final_Mid Scenario_012621 | Average | 2033 | PSE | ANRN 1609 | New Resource 1609 from 21IRPLiIon2hr New Li Ion 2hr | -1.0893 | 24.5 | 25 | 25 | 0 | 0 | 0 | 0 | 4161 |  | 4161 | 3589.2676 | 1421.7825 | 2167.4849 | 0 | 3.95 | 0.158 | 0 |  | 2568.2307 | 812.2878 | 2587.9358 | -831.9929 | 0 | 0 | 0 | 0 | 0 | -196.601 | 0 | 0 | 0 | Battery_PSH | 0 | -1 |  | 0 | -1 | -9541.8359 | -9541.8359 | 0 | 43468.375 | 43468.3711 | 50 | 0.022831 | 0 | 0 | 0 | 1612 | 0 | -0.04357 |  |  |  | 4784 | 1/1/2026 | 12/31/2055 | True | 0 | 0 | 0 | 0 | 0 | 0 | 0 |  | 0.5 | 0 | 0 | 0 | Unit | 1 |  | 2033 |  |  |  | 0 | 1 |  | Nominal ¦ 1/26/2021 10:03:57 AM | 2102 | 0 | 0 | 0 | 0 | 0
HR_Final_Mid Scenario_012621 | Average | 2033 | PSE | ANRN 1610 | New Resource 1610 from 21IRPLiIon2hr New Li Ion 2hr | -1.0893 | 24.5 | 25 | 25 | 0 | 0 | 0 | 0 | 4161 |  | 4161 | 3589.2676 | 1421.7825 | 2167.4849 | 0 | 3.95 | 0.158 | 0 |  | 2568.2307 | 812.2878 | 2587.9358 | -831.9929 | 0 | 0 | 0 | 0 | 0 | -196.601 | 0 | 0 | 0 | Battery_PSH | 0 | -1 |  | 0 | -1 | -9541.8359 | -9541.8359 | 0 | 43468.375 | 43468.3711 | 50 | 0 | 0 | 0 | 0 | 1612 | 0 | -0.04357 |  |  |  | 4784 | 1/1/2026 | 12/31/2055 | True | 0 | 0 | 0 | 0 | 0 | 0 | 0 |  | 0.5 | 0 | 0 | 0 | Unit | 1 |  | 2033 |  |  |  | 0 | 1 |  | Nominal ¦ 1/26/2021 10:03:57 AM | 2103 | 0 | 0 | 0 | 0 | 0
HR_Final_Mid Scenario_012621 | Average | 2033 | PSE | ANRN 1611 | New Resource 1611 from 21IRPLiIon2hr New Li Ion 2hr | -1.0893 | 24.5 | 25 | 25 | 0 | 0 | 0 | 0 | 4161 |  | 4161 | 3589.2676 | 1421.7825 | 2167.4849 | 0 | 3.95 | 0.158 | 0 |  | 2568.2307 | 812.2878 | 2587.9358 | -831.9929 | 0 | 0 | 0 | 0 | 0 | -196.601 | 0 | 0 | 0 | Battery_PSH | 0 | -1 |  | 0 | -1 | -9541.8359 | -9541.8359 | 0 | 43468.375 | 43468.3711 | 50 | 0 | 0 | 0 | 0 | 1612 | 0 | -0.04357 |  |  |  | 4784 | 1/1/2026 | 12/31/2055 | True | 0 | 0 | 0 | 0 | 0 | 0 | 0 |  | 0.5 | 0 | 0 | 0 | Unit | 1 |  | 2033 |  |  |  | 0 | 1 |  | Nominal ¦ 1/26/2021 10:03:57 AM | 2104 | 0 | 0 | 0 | 0 | 0
HR_Final_Mid Scenario_012621 | Average | 2033 | PSE | ANRN 1612 | New Resource 1612 from 21IRPLiIon2hr New Li Ion 2hr | -1.0893 | 24.5 | 25 | 25 | 0 | 0 | 0 | 0 | 4161 |  | 4161 | 3589.2676 | 1421.7825 | 2167.4849 | 0 | 3.95 | 0.158 | 0 |  | 2568.2307 | 812.2878 | 2587.9358 | -831.9929 | 0 | 0 | 0 | 0 | 0 | -196.601 | 0 | 0 | 0 | Battery_PSH | 0 | -1 |  | 0 | -1 | -9541.8359 | -9541.8359 | 0 | 43468.375 | 43468.3711 | 50 | 0 | 0 | 0 | 0 | 1612 | 0 | -0.04357 |  |  |  | 4784 | 1/1/2026 | 12/31/2055 | True | 0 | 0 | 0 | 0 | 0 | 0 | 0 |  | 0.5 | 0 | 0 | 0 | Unit | 1 |  | 2033 |  |  |  | 0 | 1 |  | Nominal ¦ 1/26/2021 10:03:57 AM | 2105 | 0 | 0 | 0 | 0 | 0
HR_Final_Mid Scenario_012621 | Average | 2033 | PSE | ANRN 1869 | New Resource 1869 from 21IRPLiIon2hr New Li Ion 2hr | 0 | 0 | 0 | 0 | 0 | 0 | 0 | 0 | 0 |  | 0 | 0 | 0 | 0 | 0 | 0 | 1 | 0 |  | 0 | 0 | 0 | 0 | 0 | 0 | 0 | 0 | 0 | 0 | 0 | 0 | 0 | Battery_PSH | 0 | -1 |  | 0 | -1 | 0 | 0 | 0 | 0 | 0 | 0 | 0 | 0 | 0 | 0 | 0 | 0 |  |  |  |  | 0 | 1/1/2039 | 12/31/2068 | True | 0 | 0 | 0 | 0 | 0 | 0 | 0 |  | 0 | 0 | 0 | 0 | Unit | 1 |  | 2033 |  |  |  | 0 | 1 |  | Nominal ¦ 1/26/2021 10:03:57 AM | 2106 | 0 | 0 | 0 | 0 | 0
HR_Final_Mid Scenario_012621 | Average | 2033 | PSE | ANRN 1870 | New Resource 1870 from 21IRPLiIon2hr New Li Ion 2hr | 0 | 0 | 0 | 0 | 0 | 0 | 0 | 0 | 0 |  | 0 | 0 | 0 | 0 | 0 | 0 | 1 | 0 |  | 0 | 0 | 0 | 0 | 0 | 0 | 0 | 0 | 0 | 0 | 0 | 0 | 0 | Battery_PSH | 0 | -1 |  | 0 | -1 | 0 | 0 | 0 | 0 | 0 | 0 | 0 | 0 | 0 | 0 | 0 | 0 |  |  |  |  | 0 | 1/1/2039 | 12/31/2068 | True | 0 | 0 | 0 | 0 | 0 | 0 | 0 |  | 0 | 0 | 0 | 0 | Unit | 1 |  | 2033 |  |  |  | 0 | 1 |  | Nominal ¦ 1/26/2021 10:03:57 AM | 2107 | 0 | 0 | 0 | 0 | 0
HR_Final_Mid Scenario_012621 | Average | 2033 | PSE | ANRN 1871 | New Resource 1871 from 21IRPLiIon2hr New Li Ion 2hr | 0 | 0 | 0 | 0 | 0 | 0 | 0 | 0 | 0 |  | 0 | 0 | 0 | 0 | 0 | 0 | 1 | 0 |  | 0 | 0 | 0 | 0 | 0 | 0 | 0 | 0 | 0 | 0 | 0 | 0 | 0 | Battery_PSH | 0 | -1 |  | 0 | -1 | 0 | 0 | 0 | 0 | 0 | 0 | 0 | 0 | 0 | 0 | 0 | 0 |  |  |  |  | 0 | 1/1/2039 | 12/31/2068 | True | 0 | 0 | 0 | 0 | 0 | 0 | 0 |  | 0 | 0 | 0 | 0 | Unit | 1 |  | 2033 |  |  |  | 0 | 1 |  | Nominal ¦ 1/26/2021 10:03:57 AM | 2108 | 0 | 0 | 0 | 0 | 0
HR_Final_Mid Scenario_012621 | Average | 2033 | PSE | ANRN 1872 | New Resource 1872 from 21IRPLiIon2hr New Li Ion 2hr | 0 | 0 | 0 | 0 | 0 | 0 | 0 | 0 | 0 |  | 0 | 0 | 0 | 0 | 0 | 0 | 1 | 0 |  | 0 | 0 | 0 | 0 | 0 | 0 | 0 | 0 | 0 | 0 | 0 | 0 | 0 | Battery_PSH | 0 | -1 |  | 0 | -1 | 0 | 0 | 0 | 0 | 0 | 0 | 0 | 0 | 0 | 0 | 0 | 0 |  |  |  |  | 0 | 1/1/2039 | 12/31/2068 | True | 0 | 0 | 0 | 0 | 0 | 0 | 0 |  | 0 | 0 | 0 | 0 | Unit | 1 |  | 2033 |  |  |  | 0 | 1 |  | Nominal ¦ 1/26/2021 10:03:57 AM | 2109 | 0 | 0 | 0 | 0 | 0
HR_Final_Mid Scenario_012621 | Average | 2033 | PSE | ANRN 2389 | New Resource 2389 from 21IRPLiIon4hr New Li Ion 4hr | 0 | 0 | 0 | 0 | 0 | 0 | 0 | 0 | 0 |  | 0 | 0 | 0 | 0 | 0 | 0 | 1 | 0 |  | 0 | 0 | 0 | 0 | 0 | 0 | 0 | 0 | 0 | 0 | 0 | 0 | 0 | Battery_PSH | 0 | -1 |  | 0 | -1 | 0 | 0 | 0 | 0 | 0 | 0 | 0 | 0 | 0 | 0 | 0 | 0 |  |  |  |  | 0 | 1/1/2040 | 12/31/2069 | True | 0 | 0 | 0 | 0 | 0 | 0 | 0 |  | 0 | 0 | 0 | 0 | Unit | 1 |  | 2033 |  |  |  | 0 | 1 |  | Nominal ¦ 1/26/2021 10:03:57 AM | 2110 | 0 | 0 | 0 | 0 | 0
HR_Final_Mid Scenario_012621 | Average | 2033 | PSE | ANRN 2429 | New Resource 2429 from 21IRPLiIon4hr New Li Ion 4hr | 0 | 0 | 0 | 0 | 0 | 0 | 0 | 0 | 0 |  | 0 | 0 | 0 | 0 | 0 | 0 | 1 | 0 |  | 0 | 0 | 0 | 0 | 0 | 0 | 0 | 0 | 0 | 0 | 0 | 0 | 0 | Battery_PSH | 0 | -1 |  | 0 | -1 | 0 | 0 | 0 | 0 | 0 | 0 | 0 | 0 | 0 | 0 | 0 | 0 |  |  |  |  | 0 | 1/1/2042 | 12/31/2071 | True | 0 | 0 | 0 | 0 | 0 | 0 | 0 |  | 0 | 0 | 0 | 0 | Unit | 1 |  | 2033 |  |  |  | 0 | 1 |  | Nominal ¦ 1/26/2021 10:03:57 AM | 2111 | 0 | 0 | 0 | 0 | 0
HR_Final_Mid Scenario_012621 | Average | 2033 | PSE | ANRN 2529 | New Resource 2529 from 21IRPLiIon4hr New Li Ion 4hr | 0 | 0 | 0 | 0 | 0 | 0 | 0 | 0 | 0 |  | 0 | 0 | 0 | 0 | 0 | 0 | 1 | 0 |  | 0 | 0 | 0 | 0 | 0 | 0 | 0 | 0 | 0 | 0 | 0 | 0 | 0 | Battery_PSH | 0 | -1 |  | 0 | -1 | 0 | 0 | 0 | 0 | 0 | 0 | 0 | 0 | 0 | 0 | 0 | 0 |  |  |  |  | 0 | 1/1/2047 | 12/31/2076 | True | 0 | 0 | 0 | 0 | 0 | 0 | 0 |  | 0 | 0 | 0 | 0 | Unit | 1 |  | 2033 |  |  |  | 0 | 1 |  | Nominal ¦ 1/26/2021 10:03:57 AM | 2112 | 0 | 0 | 0 | 0 | 0
HR_Final_Mid Scenario_012621 | Average | 2033 | PSE | ANRN 2909 | New Resource 2909 from 21IRPFlow4hr New Flow 4hr | 0 | 0 | 0 | 0 | 0 | 0 | 0 | 0 | 0 |  | 0 | 0 | 0 | 0 | 0 | 0 | 1 | 0 |  | 0 | 0 | 0 | 0 | 0 | 0 | 0 | 0 | 0 | 0 | 0 | 0 | 0 | Battery_PSH | 0 | -1 |  | 0 | -1 | 0 | 0 | 0 | 0 | 0 | 0 | 0 | 0 | 0 | 0 | 0 | 0 |  |  |  |  | 0 | 1/1/2041 | 12/31/2070 | True | 0 | 0 | 0 | 0 | 0 | 0 | 0 |  | 0 | 0 | 0 | 0 | Unit | 1 |  | 2033 |  |  |  | 0 | 1 |  | Nominal ¦ 1/26/2021 10:03:57 AM | 2113 | 0 | 0 | 0 | 0 | 0
HR_Final_Mid Scenario_012621 | Average | 2033 | PSE | ANRN 2910 | New Resource 2910 from 21IRPFlow4hr New Flow 4hr | 0 | 0 | 0 | 0 | 0 | 0 | 0 | 0 | 0 |  | 0 | 0 | 0 | 0 | 0 | 0 | 1 | 0 |  | 0 | 0 | 0 | 0 | 0 | 0 | 0 | 0 | 0 | 0 | 0 | 0 | 0 | Battery_PSH | 0 | -1 |  | 0 | -1 | 0 | 0 | 0 | 0 | 0 | 0 | 0 | 0 | 0 | 0 | 0 | 0 |  |  |  |  | 0 | 1/1/2041 | 12/31/2070 | True | 0 | 0 | 0 | 0 | 0 | 0 | 0 |  | 0 | 0 | 0 | 0 | Unit | 1 |  | 2033 |  |  |  | 0 | 1 |  | Nominal ¦ 1/26/2021 10:03:57 AM | 2114 | 0 | 0 | 0 | 0 | 0
HR_Final_Mid Scenario_012621 | Average | 2033 | PSE | ANRN 2929 | New Resource 2929 from 21IRPFlow4hr New Flow 4hr | 0 | 0 | 0 | 0 | 0 | 0 | 0 | 0 | 0 |  | 0 | 0 | 0 | 0 | 0 | 0 | 1 | 0 |  | 0 | 0 | 0 | 0 | 0 | 0 | 0 | 0 | 0 | 0 | 0 | 0 | 0 | Battery_PSH | 0 | -1 |  | 0 | -1 | 0 | 0 | 0 | 0 | 0 | 0 | 0 | 0 | 0 | 0 | 0 | 0 |  |  |  |  | 0 | 1/1/2042 | 12/31/2071 | True | 0 | 0 | 0 | 0 | 0 | 0 | 0 |  | 0 | 0 | 0 | 0 | Unit | 1 |  | 2033 |  |  |  | 0 | 1 |  | Nominal ¦ 1/26/2021 10:03:57 AM | 2115 | 0 | 0 | 0 | 0 | 0
HR_Final_Mid Scenario_012621 | Average | 2033 | PSE | ANRN 2930 | New Resource 2930 from 21IRPFlow4hr New Flow 4hr | 0 | 0 | 0 | 0 | 0 | 0 | 0 | 0 | 0 |  | 0 | 0 | 0 | 0 | 0 | 0 | 1 | 0 |  | 0 | 0 | 0 | 0 | 0 | 0 | 0 | 0 | 0 | 0 | 0 | 0 | 0 | Battery_PSH | 0 | -1 |  | 0 | -1 | 0 | 0 | 0 | 0 | 0 | 0 | 0 | 0 | 0 | 0 | 0 | 0 |  |  |  |  | 0 | 1/1/2042 | 12/31/2071 | True | 0 | 0 | 0 | 0 | 0 | 0 | 0 |  | 0 | 0 | 0 | 0 | Unit | 1 |  | 2033 |  |  |  | 0 | 1 |  | Nominal ¦ 1/26/2021 10:03:57 AM | 2116 | 0 | 0 | 0 | 0 | 0
HR_Final_Mid Scenario_012621 | Average | 2033 | PSE | ANRN 2931 | New Resource 2931 from 21IRPFlow4hr New Flow 4hr | 0 | 0 | 0 | 0 | 0 | 0 | 0 | 0 | 0 |  | 0 | 0 | 0 | 0 | 0 | 0 | 1 | 0 |  | 0 | 0 | 0 | 0 | 0 | 0 | 0 | 0 | 0 | 0 | 0 | 0 | 0 | Battery_PSH | 0 | -1 |  | 0 | -1 | 0 | 0 | 0 | 0 | 0 | 0 | 0 | 0 | 0 | 0 | 0 | 0 |  |  |  |  | 0 | 1/1/2042 | 12/31/2071 | True | 0 | 0 | 0 | 0 | 0 | 0 | 0 |  | 0 | 0 | 0 | 0 | Unit | 1 |  | 2033 |  |  |  | 0 | 1 |  | Nominal ¦ 1/26/2021 10:03:57 AM | 2117 | 0 | 0 | 0 | 0 | 0
HR_Final_Mid Scenario_012621 | Average | 2033 | PSE | ANRN 2932 | New Resource 2932 from 21IRPFlow4hr New Flow 4hr | 0 | 0 | 0 | 0 | 0 | 0 | 0 | 0 | 0 |  | 0 | 0 | 0 | 0 | 0 | 0 | 1 | 0 |  | 0 | 0 | 0 | 0 | 0 | 0 | 0 | 0 | 0 | 0 | 0 | 0 | 0 | Battery_PSH | 0 | -1 |  | 0 | -1 | 0 | 0 | 0 | 0 | 0 | 0 | 0 | 0 | 0 | 0 | 0 | 0 |  |  |  |  | 0 | 1/1/2042 | 12/31/2071 | True | 0 | 0 | 0 | 0 | 0 | 0 | 0 |  | 0 | 0 | 0 | 0 | Unit | 1 |  | 2033 |  |  |  | 0 | 1 |  | Nominal ¦ 1/26/2021 10:03:57 AM | 2118 | 0 | 0 | 0 | 0 | 0
HR_Final_Mid Scenario_012621 | Average | 2033 | PSE | ANRN 2949 | New Resource 2949 from 21IRPFlow4hr New Flow 4hr | 0 | 0 | 0 | 0 | 0 | 0 | 0 | 0 | 0 |  | 0 | 0 | 0 | 0 | 0 | 0 | 1 | 0 |  | 0 | 0 | 0 | 0 | 0 | 0 | 0 | 0 | 0 | 0 | 0 | 0 | 0 | Battery_PSH | 0 | -1 |  | 0 | -1 | 0 | 0 | 0 | 0 | 0 | 0 | 0 | 0 | 0 | 0 | 0 | 0 |  |  |  |  | 0 | 1/1/2043 | 12/31/2072 | True | 0 | 0 | 0 | 0 | 0 | 0 | 0 |  | 0 | 0 | 0 | 0 | Unit | 1 |  | 2033 |  |  |  | 0 | 1 |  | Nominal ¦ 1/26/2021 10:03:57 AM | 2119 | 0 | 0 | 0 | 0 | 0
HR_Final_Mid Scenario_012621 | Average | 2033 | PSE | ANRN 2969 | New Resource 2969 from 21IRPFlow4hr New Flow 4hr | 0 | 0 | 0 | 0 | 0 | 0 | 0 | 0 | 0 |  | 0 | 0 | 0 | 0 | 0 | 0 | 1 | 0 |  | 0 | 0 | 0 | 0 | 0 | 0 | 0 | 0 | 0 | 0 | 0 | 0 | 0 | Battery_PSH | 0 | -1 |  | 0 | -1 | 0 | 0 | 0 | 0 | 0 | 0 | 0 | 0 | 0 | 0 | 0 | 0 |  |  |  |  | 0 | 1/1/2044 | 12/31/2073 | True | 0 | 0 | 0 | 0 | 0 | 0 | 0 |  | 0 | 0 | 0 | 0 | Unit | 1 |  | 2033 |  |  |  | 0 | 1 |  | Nominal ¦ 1/26/2021 10:03:57 AM | 2120 | 0 | 0 | 0 | 0 | 0
HR_Final_Mid Scenario_012621 | Average | 2033 | PSE | ANRN 2970 | New Resource 2970 from 21IRPFlow4hr New Flow 4hr | 0 | 0 | 0 | 0 | 0 | 0 | 0 | 0 | 0 |  | 0 | 0 | 0 | 0 | 0 | 0 | 1 | 0 |  | 0 | 0 | 0 | 0 | 0 | 0 | 0 | 0 | 0 | 0 | 0 | 0 | 0 | Battery_PSH | 0 | -1 |  | 0 | -1 | 0 | 0 | 0 | 0 | 0 | 0 | 0 | 0 | 0 | 0 | 0 | 0 |  |  |  |  | 0 | 1/1/2044 | 12/31/2073 | True | 0 | 0 | 0 | 0 | 0 | 0 | 0 |  | 0 | 0 | 0 | 0 | Unit | 1 |  | 2033 |  |  |  | 0 | 1 |  | Nominal ¦ 1/26/2021 10:03:57 AM | 2121 | 0 | 0 | 0 | 0 | 0
HR_Final_Mid Scenario_012621 | Average | 2033 | PSE | ANRN 2971 | New Resource 2971 from 21IRPFlow4hr New Flow 4hr | 0 | 0 | 0 | 0 | 0 | 0 | 0 | 0 | 0 |  | 0 | 0 | 0 | 0 | 0 | 0 | 1 | 0 |  | 0 | 0 | 0 | 0 | 0 | 0 | 0 | 0 | 0 | 0 | 0 | 0 | 0 | Battery_PSH | 0 | -1 |  | 0 | -1 | 0 | 0 | 0 | 0 | 0 | 0 | 0 | 0 | 0 | 0 | 0 | 0 |  |  |  |  | 0 | 1/1/2044 | 12/31/2073 | True | 0 | 0 | 0 | 0 | 0 | 0 | 0 |  | 0 | 0 | 0 | 0 | Unit | 1 |  | 2033 |  |  |  | 0 | 1 |  | Nominal ¦ 1/26/2021 10:03:57 AM | 2122 | 0 | 0 | 0 | 0 | 0
HR_Final_Mid Scenario_012621 | Average | 2033 | PSE | ANRN 2989 | New Resource 2989 from 21IRPFlow4hr New Flow 4hr | 0 | 0 | 0 | 0 | 0 | 0 | 0 | 0 | 0 |  | 0 | 0 | 0 | 0 | 0 | 0 | 1 | 0 |  | 0 | 0 | 0 | 0 | 0 | 0 | 0 | 0 | 0 | 0 | 0 | 0 | 0 | Battery_PSH | 0 | -1 |  | 0 | -1 | 0 | 0 | 0 | 0 | 0 | 0 | 0 | 0 | 0 | 0 | 0 | 0 |  |  |  |  | 0 | 1/1/2045 | 12/31/2074 | True | 0 | 0 | 0 | 0 | 0 | 0 | 0 |  | 0 | 0 | 0 | 0 | Unit | 1 |  | 2033 |  |  |  | 0 | 1 |  | Nominal ¦ 1/26/2021 10:03:57 AM | 2123 | 0 | 0 | 0 | 0 | 0
HR_Final_Mid Scenario_012621 | Average | 2033 | PSE | ANRN 2990 | New Resource 2990 from 21IRPFlow4hr New Flow 4hr | 0 | 0 | 0 | 0 | 0 | 0 | 0 | 0 | 0 |  | 0 | 0 | 0 | 0 | 0 | 0 | 1 | 0 |  | 0 | 0 | 0 | 0 | 0 | 0 | 0 | 0 | 0 | 0 | 0 | 0 | 0 | Battery_PSH | 0 | -1 |  | 0 | -1 | 0 | 0 | 0 | 0 | 0 | 0 | 0 | 0 | 0 | 0 | 0 | 0 |  |  |  |  | 0 | 1/1/2045 | 12/31/2074 | True | 0 | 0 | 0 | 0 | 0 | 0 | 0 |  | 0 | 0 | 0 | 0 | Unit | 1 |  | 2033 |  |  |  | 0 | 1 |  | Nominal ¦ 1/26/2021 10:03:57 AM | 2124 | 0 | 0 | 0 | 0 | 0
HR_Final_Mid Scenario_012621 | Average | 2033 | PSE | ANRN 3009 | New Resource 3009 from 21IRPFlow4hr New Flow 4hr | 0 | 0 | 0 | 0 | 0 | 0 | 0 | 0 | 0 |  | 0 | 0 | 0 | 0 | 0 | 0 | 1 | 0 |  | 0 | 0 | 0 | 0 | 0 | 0 | 0 | 0 | 0 | 0 | 0 | 0 | 0 | Battery_PSH | 0 | -1 |  | 0 | -1 | 0 | 0 | 0 | 0 | 0 | 0 | 0 | 0 | 0 | 0 | 0 | 0 |  |  |  |  | 0 | 1/1/2046 | 12/31/2075 | True | 0 | 0 | 0 | 0 | 0 | 0 | 0 |  | 0 | 0 | 0 | 0 | Unit | 1 |  | 2033 |  |  |  | 0 | 1 |  | Nominal ¦ 1/26/2021 10:03:57 AM | 2125 | 0 | 0 | 0 | 0 | 0
HR_Final_Mid Scenario_012621 | Average | 2033 | PSE | ANRN 3509 | New Resource 3509 from 21IRPFlow6hr New Flow 6hr | 0 | 0 | 0 | 0 | 0 | 0 | 0 | 0 | 0 |  | 0 | 0 | 0 | 0 | 0 | 0 | 1 | 0 |  | 0 | 0 | 0 | 0 | 0 | 0 | 0 | 0 | 0 | 0 | 0 | 0 | 0 | Battery_PSH | 0 | -1 |  | 0 | -1 | 0 | 0 | 0 | 0 | 0 | 0 | 0 | 0 | 0 | 0 | 0 | 0 |  |  |  |  | 0 | 1/1/2046 | 12/31/2075 | True | 0 | 0 | 0 | 0 | 0 | 0 | 0 |  | 0 | 0 | 0 | 0 | Unit | 1 |  | 2033 |  |  |  | 0 | 1 |  | Nominal ¦ 1/26/2021 10:03:57 AM | 2126 | 0 | 0 | 0 | 0 | 0
HR_Final_Mid Scenario_012621 | Average | 2033 | PSE | ANRN 3510 | New Resource 3510 from 21IRPFlow6hr New Flow 6hr | 0 | 0 | 0 | 0 | 0 | 0 | 0 | 0 | 0 |  | 0 | 0 | 0 | 0 | 0 | 0 | 1 | 0 |  | 0 | 0 | 0 | 0 | 0 | 0 | 0 | 0 | 0 | 0 | 0 | 0 | 0 | Battery_PSH | 0 | -1 |  | 0 | -1 | 0 | 0 | 0 | 0 | 0 | 0 | 0 | 0 | 0 | 0 | 0 | 0 |  |  |  |  | 0 | 1/1/2046 | 12/31/2075 | True | 0 | 0 | 0 | 0 | 0 | 0 | 0 |  | 0 | 0 | 0 | 0 | Unit | 1 |  | 2033 |  |  |  | 0 | 1 |  | Nominal ¦ 1/26/2021 10:03:57 AM | 2127 | 0 | 0 | 0 | 0 | 0
HR_Final_Mid Scenario_012621 | Average | 2033 | PSE | ANRN 3511 | New Resource 3511 from 21IRPFlow6hr New Flow 6hr | 0 | 0 | 0 | 0 | 0 | 0 | 0 | 0 | 0 |  | 0 | 0 | 0 | 0 | 0 | 0 | 1 | 0 |  | 0 | 0 | 0 | 0 | 0 | 0 | 0 | 0 | 0 | 0 | 0 | 0 | 0 | Battery_PSH | 0 | -1 |  | 0 | -1 | 0 | 0 | 0 | 0 | 0 | 0 | 0 | 0 | 0 | 0 | 0 | 0 |  |  |  |  | 0 | 1/1/2046 | 12/31/2075 | True | 0 | 0 | 0 | 0 | 0 | 0 | 0 |  | 0 | 0 | 0 | 0 | Unit | 1 |  | 2033 |  |  |  | 0 | 1 |  | Nominal ¦ 1/26/2021 10:03:57 AM | 2128 | 0 | 0 | 0 | 0 | 0
HR_Final_Mid Scenario_012621 | Average | 2033 | PSE | ANRN 3512 | New Resource 3512 from 21IRPFlow6hr New Flow 6hr | 0 | 0 | 0 | 0 | 0 | 0 | 0 | 0 | 0 |  | 0 | 0 | 0 | 0 | 0 | 0 | 1 | 0 |  | 0 | 0 | 0 | 0 | 0 | 0 | 0 | 0 | 0 | 0 | 0 | 0 | 0 | Battery_PSH | 0 | -1 |  | 0 | -1 | 0 | 0 | 0 | 0 | 0 | 0 | 0 | 0 | 0 | 0 | 0 | 0 |  |  |  |  | 0 | 1/1/2046 | 12/31/2075 | True | 0 | 0 | 0 | 0 | 0 | 0 | 0 |  | 0 | 0 | 0 | 0 | Unit | 1 |  | 2033 |  |  |  | 0 | 1 |  | Nominal ¦ 1/26/2021 10:03:57 AM | 2129 | 0 | 0 | 0 | 0 | 0
HR_Final_Mid Scenario_012621 | Average | 2033 | PSE | ANRN 3513 | New Resource 3513 from 21IRPFlow6hr New Flow 6hr | 0 | 0 | 0 | 0 | 0 | 0 | 0 | 0 | 0 |  | 0 | 0 | 0 | 0 | 0 | 0 | 1 | 0 |  | 0 | 0 | 0 | 0 | 0 | 0 | 0 | 0 | 0 | 0 | 0 | 0 | 0 | Battery_PSH | 0 | -1 |  | 0 | -1 | 0 | 0 | 0 | 0 | 0 | 0 | 0 | 0 | 0 | 0 | 0 | 0 |  |  |  |  | 0 | 1/1/2046 | 12/31/2075 | True | 0 | 0 | 0 | 0 | 0 | 0 | 0 |  | 0 | 0 | 0 | 0 | Unit | 1 |  | 2033 |  |  |  | 0 | 1 |  | Nominal ¦ 1/26/2021 10:03:57 AM | 2130 | 0 | 0 | 0 | 0 | 0
HR_Final_Mid Scenario_012621 | Average | 2033 | PSE | ANRN 3514 | New Resource 3514 from 21IRPFlow6hr New Flow 6hr | 0 | 0 | 0 | 0 | 0 | 0 | 0 | 0 | 0 |  | 0 | 0 | 0 | 0 | 0 | 0 | 1 | 0 |  | 0 | 0 | 0 | 0 | 0 | 0 | 0 | 0 | 0 | 0 | 0 | 0 | 0 | Battery_PSH | 0 | -1 |  | 0 | -1 | 0 | 0 | 0 | 0 | 0 | 0 | 0 | 0 | 0 | 0 | 0 | 0 |  |  |  |  | 0 | 1/1/2046 | 12/31/2075 | True | 0 | 0 | 0 | 0 | 0 | 0 | 0 |  | 0 | 0 | 0 | 0 | Unit | 1 |  | 2033 |  |  |  | 0 | 1 |  | Nominal ¦ 1/26/2021 10:03:57 AM | 2131 | 0 | 0 | 0 | 0 | 0
HR_Final_Mid Scenario_012621 | Average | 2033 | PSE | ANRN 3515 | New Resource 3515 from 21IRPFlow6hr New Flow 6hr | 0 | 0 | 0 | 0 | 0 | 0 | 0 | 0 | 0 |  | 0 | 0 | 0 | 0 | 0 | 0 | 1 | 0 |  | 0 | 0 | 0 | 0 | 0 | 0 | 0 | 0 | 0 | 0 | 0 | 0 | 0 | Battery_PSH | 0 | -1 |  | 0 | -1 | 0 | 0 | 0 | 0 | 0 | 0 | 0 | 0 | 0 | 0 | 0 | 0 |  |  |  |  | 0 | 1/1/2046 | 12/31/2075 | True | 0 | 0 | 0 | 0 | 0 | 0 | 0 |  | 0 | 0 | 0 | 0 | Unit | 1 |  | 2033 |  |  |  | 0 | 1 |  | Nominal ¦ 1/26/2021 10:03:57 AM | 2132 | 0 | 0 | 0 | 0 | 0
HR_Final_Mid Scenario_012621 | Average | 2033 | PSE | ANRN 3529 | New Resource 3529 from 21IRPFlow6hr New Flow 6hr | 0 | 0 | 0 | 0 | 0 | 0 | 0 | 0 | 0 |  | 0 | 0 | 0 | 0 | 0 | 0 | 1 | 0 |  | 0 | 0 | 0 | 0 | 0 | 0 | 0 | 0 | 0 | 0 | 0 | 0 | 0 | Battery_PSH | 0 | -1 |  | 0 | -1 | 0 | 0 | 0 | 0 | 0 | 0 | 0 | 0 | 0 | 0 | 0 | 0 |  |  |  |  | 0 | 1/1/2047 | 12/31/2076 | True | 0 | 0 | 0 | 0 | 0 | 0 | 0 |  | 0 | 0 | 0 | 0 | Unit | 1 |  | 2033 |  |  |  | 0 | 1 |  | Nominal ¦ 1/26/2021 10:03:57 AM | 2133 | 0 | 0 | 0 | 0 | 0
HR_Final_Mid Scenario_012621 | Average | 2033 | PSE | ANRN 3530 | New Resource 3530 from 21IRPFlow6hr New Flow 6hr | 0 | 0 | 0 | 0 | 0 | 0 | 0 | 0 | 0 |  | 0 | 0 | 0 | 0 | 0 | 0 | 1 | 0 |  | 0 | 0 | 0 | 0 | 0 | 0 | 0 | 0 | 0 | 0 | 0 | 0 | 0 | Battery_PSH | 0 | -1 |  | 0 | -1 | 0 | 0 | 0 | 0 | 0 | 0 | 0 | 0 | 0 | 0 | 0 | 0 |  |  |  |  | 0 | 1/1/2047 | 12/31/2076 | True | 0 | 0 | 0 | 0 | 0 | 0 | 0 |  | 0 | 0 | 0 | 0 | Unit | 1 |  | 2033 |  |  |  | 0 | 1 |  | Nominal ¦ 1/26/2021 10:03:57 AM | 2134 | 0 | 0 | 0 | 0 | 0
HR_Final_Mid Scenario_012621 | Average | 2033 | PSE | ANRN 3949 | New Resource 3949 from 21IRPDSM1 DSM Bundle 1 | 97.5697 | 97.5698 | 97.5698 | 97.5698 | 97.5697 | 4.0033 | 3.8127 | 3.8127 | 0 | 0 | 0 | 109351.375 | 24896.2852 | 84455.0938 | 0 | 153.91 | 2.0496 | 0 | 3.8127 | 0 | 0 | 0 | 0 | 3258.7139 | 3258.7139 | 0 | 0 | 0 | 106092.6641 | 0 | 0 | 0 | New Cosnervation | 0 | -1 |  | 0 | -1 | 854710.8125 | 854710.8125 | 0 | 854710.8125 | 0 | 0 | 0.78767 | 0 | 0 | 0 | 0 | 0 | 1 | 124.127 | 29.1283 | 3.8127 | 8760 | 1/1/2022 | 12/31/2051 | True | 0 | 0 | 0 | 0 | 0 | 0 | 0 |  | 0 | 0 | 0 | 0 | Unit | 1 |  | 2033 |  |  |  | 0 | 1 |  | Nominal ¦ 1/26/2021 10:03:57 AM | 2135 | 0 | 0 | 0 | 0 | 0
HR_Final_Mid Scenario_012621 | Average | 2033 | PSE | ANRN 3950 | New Resource 3950 from 21IRPDSM2 DSM Bundle 2 | 48.5484 | 48.5484 | 48.5484 | 48.5484 | 48.5484 | 14.8139 | 14.1085 | 14.1085 | 0 | 0 | 0 | 60842.0586 | 12696.4551 | 48145.6016 | 0 | 87.74 | 2.6552 | 0 | 14.1085 | 0 | 0 | 0 | 0 | 6000.1162 | 6000.1162 | 0 | 0 | 0 | 54841.9414 | 0 | 0 | 0 | New Cosnervation | 0 | -1 |  | 0 | -1 | 425284.1562 | 425284.1562 | 0 | 425284.1562 | 0 | 0 | 0.079909 | 0 | 0 | 0 | 0 | 0 | 1 | 128.9536 | 29.8541 | 14.1085 | 8760 | 1/1/2022 | 12/31/2051 | True | 0 | 0 | 0 | 0 | 0 | 0 | 0 |  | 0 | 0 | 0 | 0 | Unit | 1 |  | 2033 |  |  |  | 0 | 1 |  | Nominal ¦ 1/26/2021 10:03:57 AM | 2136 | 0 | 0 | 0 | 0 | 0
HR_Final_Mid Scenario_012621 | Average | 2033 | PSE | ANRN 3951 | New Resource 3951 from 21IRPDSM3 DSM Bundle 3 | 24.9137 | 24.9137 | 24.9137 | 24.9137 | 24.9137 | 3.0333 | 2.8889 | 2.8889 | 0 | 0 | 0 | 26504.2031 | 6124.3579 | 20379.8457 | 0 | 37.14 | 1.8455 | 0 | 2.8889 | 0 | 0 | 0 | 0 | 630.481 | 630.481 | 0 | 0 | 0 | 25873.7227 | 0 | 0 | 0 | New Cosnervation | 0 | -1 |  | 0 | -1 | 218244.0156 | 218244.0156 | 0 | 218244.0156 | 0 | 0 | 29.589 | 0 | 0 | 0 | 0 | 0 | 1 | 118.5541 | 28.062 | 2.8889 | 8760 | 1/1/2022 | 12/31/2051 | True | 0 | 0 | 0 | 0 | 0 | 0 | 0 |  | 0 | 0 | 0 | 0 | Unit | 1 |  | 2033 |  |  |  | 0 | 1 |  | Nominal ¦ 1/26/2021 10:03:57 AM | 2137 | 0 | 0 | 0 | 0 | 0
HR_Final_Mid Scenario_012621 | Average | 2033 | PSE | ANRN 3952 | New Resource 3952 from 21IRPDSM4 DSM Bundle 4 | 16.0392 | 16.0392 | 16.0392 | 16.0392 | 16.0392 | 101.5988 | 96.7607 | 96.7607 | 0 | 0 | 0 | 17966.5586 | 4220.8623 | 13745.6953 | 0 | 25.05 | 2.4156 | 0 | 96.7607 | 0 | 0 | 0 | 0 | 13595.1826 | 13595.1826 | 0 | 0 | 0 | 4371.3755 | 0 | 0 | 0 | New Cosnervation | 0 | -1 |  | 0 | -1 | 140503.125 | 140503.125 | 0 | 140503.125 | 0 | 0 | 0.011416 | 0 | 0 | 0 | 0 | 0 | 1 | 31.1123 | 30.0411 | 96.7607 | 8760 | 1/1/2022 | 12/31/2051 | True | 0 | 0 | 0 | 0 | 0 | 0 | 0 |  | 0 | 0 | 0 | 0 | Unit | 1 |  | 2033 |  |  |  | 0 | 1 |  | Nominal ¦ 1/26/2021 10:03:57 AM | 2138 | 0 | 0 | 0 | 0 | 0
HR_Final_Mid Scenario_012621 | Average | 2033 | PSE | ANRN 3953 | New Resource 3953 from 21IRPDSM5 DSM Bundle 5 | 12.6989 | 12.6989 | 12.6989 | 12.6989 | 12.6989 | 30.2627 | 28.8216 | 28.8216 | 0 | 0 | 0 | 20350.0664 | 3542.4553 | 16807.6113 | 0 | 30.63 | 4.6379 | 0 | 28.8216 | 0 | 0 | 0 | 0 | 3206.1804 | 3206.1804 | 0 | 0 | 0 | 17143.8867 | 0 | 0 | 0 | New Cosnervation | 0 | -1 |  | 0 | -1 | 111242.1875 | 111242.1875 | 0 | 111242.1875 | 0 | 0 | 18.2534 | 0 | 0 | 0 | 0 | 0 | 1 | 154.1132 | 31.8445 | 28.8216 | 8760 | 1/1/2022 | 12/31/2051 | True | 0 | 0 | 0 | 0 | 0 | 0 | 0 |  | 0 | 0 | 0 | 0 | Unit | 1 |  | 2033 |  |  |  | 0 | 1 |  | Nominal ¦ 1/26/2021 10:03:57 AM | 2139 | 0 | 0 | 0 | 0 | 0
HR_Final_Mid Scenario_012621 | Average | 2033 | PSE | ANRN 3954 | New Resource 3954 from 21IRPDSM6 DSM Bundle 6 | 3.9699 | 3.9699 | 3.9699 | 3.9699 | 3.9699 | 7.4775 | 7.1214 | 7.1214 | 0 | 0 | 0 | 5760.5752 | 1063.4435 | 4697.1318 | 0 | 8.56 | 4.4461 | 0 | 7.1214 | 0 | 0 | 0 | 0 | 247.6586 | 247.6586 | 0 | 0 | 0 | 5512.9165 | 0 | 0 | 0 | New Cosnervation | 0 | -1 |  | 0 | -1 | 34776.543 | 34776.543 | 0 | 34776.543 | 0 | 0 | 6.7694 | 0 | 0 | 0 | 0 | 0 | 1 | 158.524 | 30.5793 | 7.1214 | 8760 | 1/1/2022 | 12/31/2051 | True | 0 | 0 | 0 | 0 | 0 | 0 | 0 |  | 0 | 0 | 0 | 0 | Unit | 1 |  | 2033 |  |  |  | 0 | 1 |  | Nominal ¦ 1/26/2021 10:03:57 AM | 2140 | 0 | 0 | 0 | 0 | 0
HR_Final_Mid Scenario_012621 | Average | 2033 | PSE | ANRN 3955 | New Resource 3955 from 21IRPDSM7 DSM Bundle 7 | 28.0523 | 28.0523 | 28.0523 | 28.0523 | 28.0523 | 102.0396 | 97.1806 | 97.1806 | 0 | 0 | 0 | 34215.4922 | 7382.5791 | 26832.9141 | 0 | 48.9 | 2.5029 | 0 | 97.1806 | 0 | 0 | 0 | 0 | 23880.9844 | 23880.9844 | 0 | 0 | 0 | 10334.5088 | 0 | 0 | 0 | New Cosnervation | 0 | -1 |  | 0 | -1 | 245738.1719 | 245738.1719 | 0 | 245738.1719 | 0 | 0 | 0.27397 | 0 | 0 | 0 | 0 | 0 | 1 | 42.055 | 30.0425 | 97.1806 | 8760 | 1/1/2022 | 12/31/2051 | True | 0 | 0 | 0 | 0 | 0 | 0 | 0 |  | 0 | 0 | 0 | 0 | Unit | 1 |  | 2033 |  |  |  | 0 | 1 |  | Nominal ¦ 1/26/2021 10:03:57 AM | 2141 | 0 | 0 | 0 | 0 | 0
HR_Final_Mid Scenario_012621 | Average | 2033 | PSE | ANRN 3956 | New Resource 3956 from 21IRPDSM8 DSM Bundle 8 | 19.606 | 19.606 | 19.606 | 19.606 | 19.606 | 97.331 | 92.6961 | 92.6961 | 0 | 0 | 0 | 17809.2402 | 4760.4326 | 13048.8076 | 0 | 23.78 | 1.7825 | 0 | 92.6961 | 0 | 0 | 0 | 0 | 15920.4141 | 15920.4141 | 0 | 0 | 0 | 1888.8271 | 0 | 0 | 0 | New Cosnervation | 0 | -1 |  | 0 | -1 | 171748.4375 | 171748.4375 | 0 | 171748.4375 | 0 | 0 | 0.17123 | 0 | 0 | 0 | 0 | 0 | 1 | 10.9976 | 27.7175 | 92.6961 | 8760 | 1/1/2022 | 12/31/2051 | True | 0 | 0 | 0 | 0 | 0 | 0 | 0 |  | 0 | 0 | 0 | 0 | Unit | 1 |  | 2033 |  |  |  | 0 | 1 |  | Nominal ¦ 1/26/2021 10:03:57 AM | 2142 | 0 | 0 | 0 | 0 | 0
HR_Final_Mid Scenario_012621 | Average | 2033 | PSE | ANRN 3957 | New Resource 3957 from 21IRPDSM9 DSM Bundle 9 | 37.2246 | 37.2247 | 37.2247 | 37.2247 | 37.2246 | 101.6517 | 96.8111 | 96.8111 | 0 | 0 | 0 | 39362.043 | 9297.1074 | 30064.9375 | 0 | 54.79 | 2.1433 | 0 | 96.8111 | 0 | 0 | 0 | 0 | 31568.9238 | 31568.9238 | 0 | 0 | 0 | 7793.1211 | 0 | 0 | 0 | New Cosnervation | 0 | -1 |  | 0 | -1 | 326087.8438 | 326087.8438 | 0 | 326087.8438 | 0 | 0 | 0.022831 | 0 | 0 | 0 | 0 | 0 | 1 | 23.8988 | 28.5111 | 96.8111 | 8760 | 1/1/2022 | 12/31/2051 | True | 0 | 0 | 0 | 0 | 0 | 0 | 0 |  | 0 | 0 | 0 | 0 | Unit | 1 |  | 2033 |  |  |  | 0 | 1 |  | Nominal ¦ 1/26/2021 10:03:57 AM | 2143 | 0 | 0 | 0 | 0 | 0
HR_Final_Mid Scenario_012621 | Average | 2033 | PSE | ANRN 3958 | New Resource 3958 from 21IRPDSM10 DSM Bundle 10 | 18.6824 | 18.6824 | 18.6824 | 18.6824 | 18.6824 | 312.556 | 297.6723 | 297.6723 | 0 | 0 | 0 | 27144.8867 | 4987.1553 | 22157.7324 | 0 | 40.38 | 3.0102 | 0 | 297.6723 | 0 | 0 | 0 | 0 | 48716.3047 | 48716.3047 | 0 | 0 | 0 | -21571.4199 | 0 | 0 | 0 | New Cosnervation | 0 | -1 |  | 0 | -1 | 163657.5156 | 163657.5156 | 0 | 163657.5156 | 0 | 0 | 0 | 0 | 0 | 0 | 0 | 0 | 1 | -131.8083 | 30.4731 | 297.6723 | 8760 | 1/1/2022 | 12/31/2051 | True | 0 | 0 | 0 | 0 | 0 | 0 | 0 |  | 0 | 0 | 0 | 0 | Unit | 1 |  | 2033 |  |  |  | 0 | 1 |  | Nominal ¦ 1/26/2021 10:03:57 AM | 2144 | 0 | 0 | 0 | 0 | 0
HR_Final_Mid Scenario_012621 | Average | 2033 | PSE | ANRN 3962 | New Resource 3962 from 21IRPDSMDE DSM Bundle Distribution Efficiency | 21.1098 | 21.1099 | 21.1099 | 21.1099 | 21.1098 | 91.4936 | 87.1367 | 87.1367 | 0 | 0 | 0 | 12793.2861 | 5061.6753 | 7731.6108 | 0 | 14.09 | 0.66905 | 0 | 87.1367 | 0 | 0 | 0 | 0 | 16113.5156 | 16113.5156 | 0 | 0 | 0 | -3320.2292 | 0 | 0 | 0 | New Cosnervation | 0 | -1 |  | 0 | -1 | 184922.25 | 184922.25 | 0 | 184922.25 | 0 | 0 | 0.1484 | 0 | 0 | 0 | 0 | 0 | 1 | -17.9547 | 27.3719 | 87.1367 | 8760 | 1/1/2022 | 12/31/2051 | True | 0 | 0 | 0 | 0 | 0 | 0 | 0 |  | 0 | 0 | 0 | 0 | Unit | 1 |  | 2033 |  |  |  | 0 | 1 |  | Nominal ¦ 1/26/2021 10:03:57 AM | 2145 | 0 | 0 | 0 | 0 | 0
HR_Final_Mid Scenario_012621 | Average | 2033 | PSE | ANRN 3963 | New Resource 3963 from 21IRPDSMC&S 21IRP DSM C&S | 104.2187 | 104.2187 | 104.2187 | 104.2187 | 104.2186 | 0 | 0 | 0 | 0 | 0 | 0 | 135825.8125 | 27286.9453 | 108538.8672 | 0 | 197.8 | 2.4682 | 0 | 0 | 0 | 0 | 0 | 0 | 0 | 0 | 0 | 0 | 0 | 135825.8125 | 0 | 0 | 0 | New Cosnervation | 0 | -1 |  | 0 | -1 | 912955.5625 | 912955.5625 | 0 | 912955.5625 | 0 | 0 | 0 | 0 | 0 | 0 | 0 | 0 | 1 | 148.7759 | 29.8886 | 0 | 8760 | 1/1/2022 | 12/31/2051 | True | 0 | 0 | 0 | 0 | 0 | 0 | 0 |  | 0 | 0 | 0 | 0 | Unit | 1 |  | 2033 |  |  |  | 0 | 1 |  | Nominal ¦ 1/26/2021 10:03:57 AM | 2146 | 0 | 0 | 0 | 0 | 0
HR_Final_Mid Scenario_012621 | Average | 2033 | PSE | ANRN 3964 | New Resource 3964 from 21IRPDSMPV 21IRP DSM Solar PV | 5.2097 | 5.2097 | 5.2097 | 5.2097 | 5.2097 | 0 | 0 | 0 | 0 | 0 | 0 | 549.2443 | 549.2443 | 0 | 0 | 0 | 0.52135 | 0 | 0 | 0 | 0 | 0 | 0 | 0 | 0 | 0 | 0 | 0 | 549.2443 | 0 | 0 | 0 | New Cosnervation | 0 | -1 |  | 0 | -1 | 45637.0586 | 45637.0586 | 0 | 45637.0586 | 0 | 0 | 0 | 0 | 0 | 0 | 371 | 0 | 1 | 12.035 | 12.035 | 0 | 4193 | 1/1/2022 | 12/31/2051 | True | 0 | 0 | 0 | 0 | 0 | 0 | 0 |  | 0 | 0 | 0 | 0 | Unit | 1 |  | 2033 |  |  |  | 0 | 1 |  | Nominal ¦ 1/26/2021 10:03:57 AM | 2147 | 0 | 0 | 0 | 0 | 0
HR_Final_Mid Scenario_012621 | Average | 2033 | PSE | ANRN 3965 | New Resource 3965 from 21IRPDR1 DR Res CPP-No Enablement | 0.49689 | 0.49689 | 54.41 | 54.41 | 0.49689 | 0 | 0 | 0 | 0 | 0 | 0 | 11339.3115 | 172.6488 | 11166.6631 | 0 | 20.35 | 0.37401 | 0 | 0 | 157.6305 | 157.6305 | 0 | 0 | 0 | 0 | 0 | 0 | 0 | 11181.6816 | 0 | 0 | 0 | Demand Response | 0 | -1 |  | 0 | -1 | 4352.7998 | 4352.7998 | 0 | 4352.7998 | 0 | 0 | 0 | 50.3653 | 0 | 0 | 31 | 0 | 0.0091324 | 2568.8479 | 39.6638 | 36.2136 | 80 | 1/1/2022 | 12/31/2051 | True | 0 | 0 | 0 | 0 | 0 | 0 | 0 |  | 0 | 0 | 0 | 0 | Unit | 1 |  | 2033 |  |  |  | 0 | 1 |  | Nominal ¦ 1/26/2021 10:03:57 AM | 2148 | 0 | 0 | 0 | 0 | 0
HR_Final_Mid Scenario_012621 | Average | 2033 | PSE | ANRN 4095 | New Resource 4095 from 21IRPDR6 DR Res DLC ERWH-Grid-Enabled | 42.9897 | 42.99 | 42.99 | 42.99 | 42.99 | 0 | 0 | 0 | 0 | 0 | 0 | 19140.7344 | 10317.1494 | 8823.584 | 0 | 16.08 | 0.37404 | 0 | 0 | 2393.1008 | 3910.3904 | 0 | -1517.2897 | 0 | 0 | 0 | 0 | 0 | 16747.6328 | 0 | 0 | 0 | Demand Response | 0 | -1 |  | 0 | -1 | 376589.4688 | 376589.4688 | 0 | 376589.4688 | 0 | 0 | 0 | 100 | 0 | 0 | 0 | 0 | 0.99999 | 44.4719 | 27.3963 | 6.3547 | 8760 | 1/1/2022 | 12/31/2051 | True | 0 | 0 | 0 | 0 | 0 | 0 | 0 |  | 0 | 0 | 0 | 0 | Unit | 1 |  | 2033 |  |  |  | 0 | 1 |  | Nominal ¦ 1/26/2021 10:03:57 AM | 2149 | 0 | 0 | 0 | 0 | 0
HR_Final_Mid Scenario_012621 | Average | 2033 | PSE | ANRN 4147 | New Resource 4147 from 21IRPDR8 DR Res DLC HPWH-Grid-Enabled | 0.65992 | 0.66 | 0.66 | 0.66 | 0.66 | 0 | 0 | 0 | 0 | 0 | 0 | 295.5757 | 158.3932 | 137.1826 | 0 | 0.25 | 0.37879 | 0 | 0 | 123.1694 | 146.4635 | 0 | -23.294 | 0 | 0 | 0 | 0 | 0 | 172.4063 | 0 | 0 | 0 | Demand Response | 0 | -1 |  | 0 | -1 | 5780.9429 | 5780.9429 | 0 | 5780.9429 | 0 | 0 | 0 | 100 | 0 | 0 | 1 | 0 | 0.99989 | 29.8232 | 27.3992 | 21.3061 | 8759 | 1/1/2022 | 12/31/2051 | True | 0 | 0 | 0 | 0 | 0 | 0 | 0 |  | 0 | 0 | 0 | 0 | Unit | 1 |  | 2033 |  |  |  | 0 | 1 |  | Nominal ¦ 1/26/2021 10:03:57 AM | 2150 | 0 | 0 | 0 | 0 | 0
HR_Final_Mid Scenario_012621 | Average | 2033 | PSE | ANRN 4407 | New Resource 4407 from 21IRPSolar_Battery14 New Solar + Battery 2037 | 0 | 0 | 0 | 0 | 0 | 0 | 0 | 0 | 0 |  | 0 | 0 | 0 | 0 | 0 | 0 | 1 | 0 |  | 0 | 0 | 0 | 0 | 0 | 0 | 0 | 0 | 0 | 0 | 0 | 0 | 0 | PV - Hydro dominated areas | 0 | -1 |  | 0 | -1 | 0 | 0 | 0 | 0 | 0 | 0 | 0 | 0 | 0 | 0 | 0 | 0 |  |  |  |  | 0 | 1/1/2037 | 12/31/2066 | True | 0 | 0 | 0 | 0 | 0 | 0 | 0 |  | 0 | 0 | 0 | 0 | Unit | 1 |  | 2033 |  |  |  | 0 | 1 |  | Nominal ¦ 1/26/2021 10:03:57 AM | 2151 | 0 | 0 | 0 | 0 | 0
HR_Final_Mid Scenario_012621 | Average | 2033 | PSE | ANRN 4408 | New Resource 4408 from 21IRPLiIon2hr_Solar14 New Solar + Battery 2037 | 0 | 0 | 0 | 0 | 0 | 0 | 0 | 0 | 0 |  | 0 | 0 | 0 | 0 | 0 | 0 | 1 | 0 |  | 0 | 0 | 0 | 0 | 0 | 0 | 0 | 0 | 0 | 0 | 0 | 0 | 0 | Battery_PSH | 0 | -1 |  | 0 | -1 | 0 | 0 | 0 | 0 | 0 | 0 | 0 | 0 | 0 | 0 | 0 | 0 |  |  |  |  | 0 | 1/1/2037 | 12/31/2066 | True | 0 | 0 | 0 | 0 | 0 | 0 | 0 |  | 0 | 0 | 0 | 0 | Unit | 1 |  | 2033 |  |  |  | 0 | 1 |  | Nominal ¦ 1/26/2021 10:03:57 AM | 2152 | 0 | 0 | 0 | 0 | 0
HR_Final_Mid Scenario_012621 | Average | 2033 | PSE | ANRN 4434 | New Resource 4434 from 21IRPSolar1 New WA Solar1 | 23.9077 | 23.9077 | 99.8 | 99.8 | 23.9077 | 14.8668 | 14.1589 | 14.1589 | 0 | 0 | 0 | 5024.5503 | 3103.9941 | 1920.5563 | 0 | 3.5 | 0.03507 | 0 | 14.1589 | 26040.4238 | 3067.8467 | 18442.041 | 4530.5366 | 2965.311 | 0 | 0 | 2965.311 | 0 | -23981.1855 | 0 | 0 | 0 | PV - Hydro dominated areas | 0 | -1 |  | 0 | -1 | 209431.2656 | 209431.2656 | 0 | 209431.2656 | 0 | 0 | 1.7009 | 0 | 0 | 0 | 367 | 0 | 0.23956 | -114.5062 | 14.8211 | 138.4977 | 4320 | 1/1/2029 | 12/31/2058 | True | 0 | 0 | 0 | 0 | 0 | 0 | 0 |  | 75.8923 | 0 | 0 | 0 | Unit | 1 |  | 2033 |  |  |  | 0 | 1 |  | Nominal ¦ 1/26/2021 10:03:57 AM | 2153 | 0 | 0 | 0 | 0 | 0
HR_Final_Mid Scenario_012621 | Average | 2033 | PSE | ANRN 4458 | New Resource 4458 from 21IRPSolar2 New WA Solar2 | 23.9077 | 23.9077 | 99.8 | 99.8 | 23.9077 | 14.8668 | 14.1589 | 14.1589 | 0 | 0 | 0 | 5024.5503 | 3103.9941 | 1920.5563 | 0 | 3.5 | 0.03507 | 0 | 14.1589 | 26040.4238 | 3067.8467 | 18442.041 | 4530.5366 | 2965.311 | 0 | 0 | 2965.311 | 0 | -23981.1855 | 0 | 0 | 0 | PV - Hydro dominated areas | 0 | -1 |  | 0 | -1 | 209431.2656 | 209431.2656 | 0 | 209431.2656 | 0 | 0 | 0 | 0 | 0 | 0 | 367 | 0 | 0.23956 | -114.5062 | 14.8211 | 138.4977 | 4320 | 1/1/2029 | 12/31/2058 | True | 0 | 0 | 0 | 0 | 0 | 0 | 0 |  | 75.8923 | 0 | 0 | 0 | Unit | 1 |  | 2033 |  |  |  | 0 | 1 |  | Nominal ¦ 1/26/2021 10:03:57 AM | 2154 | 0 | 0 | 0 | 0 | 0
HR_Final_Mid Scenario_012621 | Average | 2033 | PSE | ANRN 4482 | New Resource 4482 from 21IRPSolar3 New WA Solar3 | 23.9077 | 23.9077 | 99.8 | 99.8 | 23.9077 | 14.8668 | 14.1589 | 14.1589 | 0 | 0 | 0 | 4942.2407 | 3103.9941 | 1838.2467 | 0 | 3.35 | 0.033567 | 0 | 14.1589 | 26040.4238 | 3067.8467 | 18442.041 | 4530.5366 | 2965.311 | 0 | 0 | 2965.311 | 0 | -24063.4941 | 0 | 0 | 0 | PV - Hydro dominated areas | 0 | -1 |  | 0 | -1 | 209431.2656 | 209431.2656 | 0 | 209431.2656 | 0 | 0 | 0 | 0 | 0 | 0 | 367 | 0 | 0.23956 | -114.8993 | 14.8211 | 138.4977 | 4320 | 1/1/2029 | 12/31/2058 | True | 0 | 0 | 0 | 0 | 0 | 0 | 0 |  | 75.8923 | 0 | 0 | 0 | Unit | 1 |  | 2033 |  |  |  | 0 | 1 |  | Nominal ¦ 1/26/2021 10:03:57 AM | 2155 | 0 | 0 | 0 | 0 | 0
HR_Final_Mid Scenario_012621 | Average | 2033 | PSE | ANRN 4507 | New Resource 4507 from 21IRPSolar4 New WA Solar4 | 23.9197 | 23.9197 | 99.85 | 99.85 | 23.9196 | 14.8668 | 14.1589 | 14.1589 | 0 | 0 | 0 | 4943.7959 | 3105.5493 | 1838.2467 | 0 | 3.35 | 0.03355 | 0 | 14.1589 | 26455.7266 | 3069.3838 | 18853.5371 | 4532.8062 | 2966.7966 | 0 | 0 | 2966.7966 | 0 | -24478.7266 | 0 | 0 | 0 | PV - Hydro dominated areas | 0 | -1 |  | 0 | -1 | 209536.1875 | 209536.1875 | 0 | 209536.1875 | 0 | 0 | 0 | 0 | 0 | 0 | 367 | 0 | 0.23956 | -116.8234 | 14.8211 | 140.4174 | 4320 | 1/1/2030 | 12/31/2059 | True | 0 | 0 | 0 | 0 | 0 | 0 | 0 |  | 75.9303 | 0 | 0 | 0 | Unit | 1 |  | 2033 |  |  |  | 0 | 1 |  | Nominal ¦ 1/26/2021 10:03:57 AM | 2156 | 0 | 0 | 0 | 0 | 0
HR_Final_Mid Scenario_012621 | Average | 2033 | PSE | ANRN 4531 | New Resource 4531 from 21IRPSolar5 New WA Solar5 | 23.9197 | 23.9197 | 99.85 | 99.85 | 23.9196 | 14.8668 | 14.1589 | 14.1589 | 0 | 0 | 0 | 4845.0244 | 3105.5493 | 1739.4752 | 0 | 3.17 | 0.031748 | 0 | 14.1589 | 26455.7266 | 3069.3838 | 18853.5371 | 4532.8062 | 2966.7966 | 0 | 0 | 2966.7966 | 0 | -24577.498 | 0 | 0 | 0 | PV - Hydro dominated areas | 0 | -1 |  | 0 | -1 | 209536.1875 | 209536.1875 | 0 | 209536.1875 | 0 | 0 | 0 | 0 | 0 | 0 | 367 | 0 | 0.23956 | -117.2948 | 14.8211 | 140.4174 | 4320 | 1/1/2030 | 12/31/2059 | True | 0 | 0 | 0 | 0 | 0 | 0 | 0 |  | 75.9303 | 0 | 0 | 0 | Unit | 1 |  | 2033 |  |  |  | 0 | 1 |  | Nominal ¦ 1/26/2021 10:03:57 AM | 2157 | 0 | 0 | 0 | 0 | 0
HR_Final_Mid Scenario_012621 | Average | 2033 | PSE | ANRN 4555 | New Resource 4555 from 21IRPSolar6 New WA Solar6 | 23.9197 | 23.9197 | 99.85 | 99.85 | 23.9196 | 14.8668 | 14.1589 | 14.1589 | 0 | 0 | 0 | 4845.0244 | 3105.5493 | 1739.4752 | 0 | 3.17 | 0.031748 | 0 | 14.1589 | 26455.7266 | 3069.3838 | 18853.5371 | 4532.8062 | 2966.7966 | 0 | 0 | 2966.7966 | 0 | -24577.498 | 0 | 0 | 0 | PV - Hydro dominated areas | 0 | -1 |  | 0 | -1 | 209536.1875 | 209536.1875 | 0 | 209536.1875 | 0 | 0 | 0 | 0 | 0 | 0 | 367 | 0 | 0.23956 | -117.2948 | 14.8211 | 140.4174 | 4320 | 1/1/2030 | 12/31/2059 | True | 0 | 0 | 0 | 0 | 0 | 0 | 0 |  | 75.9303 | 0 | 0 | 0 | Unit | 1 |  | 2033 |  |  |  | 0 | 1 |  | Nominal ¦ 1/26/2021 10:03:57 AM | 2158 | 0 | 0 | 0 | 0 | 0
HR_Final_Mid Scenario_012621 | Average | 2033 | PSE | ANRN 4579 | New Resource 4579 from 21IRPSolar7 New WA Solar7 | 23.9197 | 23.9197 | 99.85 | 99.85 | 23.9196 | 14.8668 | 14.1589 | 14.1589 | 0 | 0 | 0 | 4603.583 | 3105.5493 | 1498.0339 | 0 | 2.73 | 0.027341 | 0 | 14.1589 | 26455.7266 | 3069.3838 | 18853.5371 | 4532.8062 | 2966.7966 | 0 | 0 | 2966.7966 | 0 | -24818.9395 | 0 | 0 | 0 | PV - Hydro dominated areas | 0 | -1 |  | 0 | -1 | 209536.1875 | 209536.1875 | 0 | 209536.1875 | 0 | 0 | 0 | 0 | 0 | 0 | 367 | 0 | 0.23956 | -118.447 | 14.8211 | 140.4174 | 4320 | 1/1/2030 | 12/31/2059 | True | 0 | 0 | 0 | 0 | 0 | 0 | 0 |  | 75.9303 | 0 | 0 | 0 | Unit | 1 |  | 2033 |  |  |  | 0 | 1 |  | Nominal ¦ 1/26/2021 10:03:57 AM | 2159 | 0 | 0 | 0 | 0 | 0
HR_Final_Mid Scenario_012621 | Average | 2033 | PSE | ANRN 4604 | New Resource 4604 from 21IRPSolar8 New WA Solar8 | 23.9316 | 23.9317 | 99.9 | 99.9 | 23.9316 | 14.8668 | 14.1589 | 14.1589 | 0 | 0 | 0 | 4605.1382 | 3107.1045 | 1498.0339 | 0 | 2.73 | 0.027327 | 0 | 14.1589 | 26958.9219 | 3070.9207 | 19352.9238 | 4535.0762 | 2968.2822 | 0 | 0 | 2968.2822 | 0 | -25322.0664 | 0 | 0 | 0 | PV - Hydro dominated areas | 0 | -1 |  | 0 | -1 | 209641.1094 | 209641.1094 | 0 | 209641.1094 | 0 | 0 | 0 | 0 | 0 | 0 | 367 | 0 | 0.23956 | -120.7877 | 14.8211 | 142.7545 | 4320 | 1/1/2031 | 12/31/2060 | True | 0 | 0 | 0 | 0 | 0 | 0 | 0 |  | 75.9684 | 0 | 0 | 0 | Unit | 1 |  | 2033 |  |  |  | 0 | 1 |  | Nominal ¦ 1/26/2021 10:03:57 AM | 2160 | 0 | 0 | 0 | 0 | 0
HR_Final_Mid Scenario_012621 | Average | 2033 | PSE | ANRN 4629 | New Resource 4629 from 21IRPSolar9 New WA Solar9 | 23.9436 | 23.9436 | 99.95 | 99.95 | 23.9436 | 14.8668 | 14.1589 | 14.1589 | 0 | 0 | 0 | 4348.79 | 3108.6597 | 1240.1306 | 0 | 2.26 | 0.022611 | 0 | 14.1589 | 27751.4707 | 3072.4578 | 20141.668 | 4537.3462 | 2969.7678 | 0 | 0 | 2969.7678 | 0 | -26372.4492 | 0 | 0 | 0 | PV - Hydro dominated areas | 0 | -1 |  | 0 | -1 | 209746.0312 | 209746.0312 | 0 | 209746.0312 | 0 | 0 | 0 | 0 | 0 | 0 | 367 | 0 | 0.23956 | -125.7351 | 14.8211 | 146.4688 | 4320 | 1/1/2032 | 12/31/2061 | True | 0 | 0 | 0 | 0 | 0 | 0 | 0 |  | 76.0064 | 0 | 0 | 0 | Unit | 1 |  | 2033 |  |  |  | 0 | 1 |  | Nominal ¦ 1/26/2021 10:03:57 AM | 2161 | 0 | 0 | 0 | 0 | 0
HR_Final_Mid Scenario_012621 | Average | 2033 | PSE | ANRN 5025 | New Resource 5025 from 21IRPSolar10+ New WA Solar10+ | 0 | 0 | 0 | 0 | 0 | 0 | 0 | 0 | 0 |  | 0 | 0 | 0 | 0 | 0 | 0 | 1 | 0 |  | 0 | 0 | 0 | 0 | 0 | 0 | 0 | 0 | 0 | 0 | 0 | 0 | 0 | PV - Hydro dominated areas | 0 | -1 |  | 0 | -1 | 0 | 0 | 0 | 0 | 0 | 0 | 0 | 0 | 0 | 0 | 0 | 0 |  |  |  |  | 0 | 1/1/2043 | 12/31/2072 | True | 0 | 0 | 0 | 0 | 0 | 0 | 0 |  | 0 | 0 | 0 | 0 | Unit | 1 |  | 2033 |  |  |  | 0 | 1 |  | Nominal ¦ 1/26/2021 10:03:57 AM | 2162 | 0 | 0 | 0 | 0 | 0
HR_Final_Mid Scenario_012621 | Average | 2033 | PSE | ANRN 5045 | New Resource 5045 from 21IRPSolar10+ New WA Solar10+ | 0 | 0 | 0 | 0 | 0 | 0 | 0 | 0 | 0 |  | 0 | 0 | 0 | 0 | 0 | 0 | 1 | 0 |  | 0 | 0 | 0 | 0 | 0 | 0 | 0 | 0 | 0 | 0 | 0 | 0 | 0 | PV - Hydro dominated areas | 0 | -1 |  | 0 | -1 | 0 | 0 | 0 | 0 | 0 | 0 | 0 | 0 | 0 | 0 | 0 | 0 |  |  |  |  | 0 | 1/1/2044 | 12/31/2073 | True | 0 | 0 | 0 | 0 | 0 | 0 | 0 |  | 0 | 0 | 0 | 0 | Unit | 1 |  | 2033 |  |  |  | 0 | 1 |  | Nominal ¦ 1/26/2021 10:03:57 AM | 2163 | 0 | 0 | 0 | 0 | 0
HR_Final_Mid Scenario_012621 | Average | 2033 | PSE | ANRN 5046 | New Resource 5046 from 21IRPSolar10+ New WA Solar10+ | 0 | 0 | 0 | 0 | 0 | 0 | 0 | 0 | 0 |  | 0 | 0 | 0 | 0 | 0 | 0 | 1 | 0 |  | 0 | 0 | 0 | 0 | 0 | 0 | 0 | 0 | 0 | 0 | 0 | 0 | 0 | PV - Hydro dominated areas | 0 | -1 |  | 0 | -1 | 0 | 0 | 0 | 0 | 0 | 0 | 0 | 0 | 0 | 0 | 0 | 0 |  |  |  |  | 0 | 1/1/2044 | 12/31/2073 | True | 0 | 0 | 0 | 0 | 0 | 0 | 0 |  | 0 | 0 | 0 | 0 | Unit | 1 |  | 2033 |  |  |  | 0 | 1 |  | Nominal ¦ 1/26/2021 10:03:57 AM | 2164 | 0 | 0 | 0 | 0 | 0
HR_Final_Mid Scenario_012621 | Average | 2033 | PSE | ANRN 5047 | New Resource 5047 from 21IRPSolar10+ New WA Solar10+ | 0 | 0 | 0 | 0 | 0 | 0 | 0 | 0 | 0 |  | 0 | 0 | 0 | 0 | 0 | 0 | 1 | 0 |  | 0 | 0 | 0 | 0 | 0 | 0 | 0 | 0 | 0 | 0 | 0 | 0 | 0 | PV - Hydro dominated areas | 0 | -1 |  | 0 | -1 | 0 | 0 | 0 | 0 | 0 | 0 | 0 | 0 | 0 | 0 | 0 | 0 |  |  |  |  | 0 | 1/1/2044 | 12/31/2073 | True | 0 | 0 | 0 | 0 | 0 | 0 | 0 |  | 0 | 0 | 0 | 0 | Unit | 1 |  | 2033 |  |  |  | 0 | 1 |  | Nominal ¦ 1/26/2021 10:03:57 AM | 2165 | 0 | 0 | 0 | 0 | 0
HR_Final_Mid Scenario_012621 | Average | 2033 | PSE | ANRN 5065 | New Resource 5065 from 21IRPSolar10+ New WA Solar10+ | 0 | 0 | 0 | 0 | 0 | 0 | 0 | 0 | 0 |  | 0 | 0 | 0 | 0 | 0 | 0 | 1 | 0 |  | 0 | 0 | 0 | 0 | 0 | 0 | 0 | 0 | 0 | 0 | 0 | 0 | 0 | PV - Hydro dominated areas | 0 | -1 |  | 0 | -1 | 0 | 0 | 0 | 0 | 0 | 0 | 0 | 0 | 0 | 0 | 0 | 0 |  |  |  |  | 0 | 1/1/2045 | 12/31/2074 | True | 0 | 0 | 0 | 0 | 0 | 0 | 0 |  | 0 | 0 | 0 | 0 | Unit | 1 |  | 2033 |  |  |  | 0 | 1 |  | Nominal ¦ 1/26/2021 10:03:57 AM | 2166 | 0 | 0 | 0 | 0 | 0
HR_Final_Mid Scenario_012621 | Average | 2033 | PSE | ANRN 5126 | New Resource 5126 from 21IRPWind1 New WA Wind1 | 35.8729 | 35.8729 | 100 | 100 | 35.8729 | -10.8988 | -10.3798 | -10.3798 | 0 | 0 | 0 | 16657.8027 | 8317.1006 | 8340.7012 | 0 | 15.2 | 0.152 | 0 | -10.3798 | 32290.6934 | 5613.7622 | 19827.7031 | 6849.228 | -3261.8254 | 0 | -7711.2085 | 4449.3833 | 0 | -12371.0664 | 0 | 0 | 0 | Wind | 0 | -1 |  | 0 | -1 | 314246.9375 | 314246.9375 | 0 | 314246.9375 | 0 | 0 | 0.091324 | 0 | 0 | 0 | 316 | 0 | 0.35873 | -39.3673 | 26.4668 | 92.376 | 6091 | 1/1/2025 | 12/31/2054 | True | 0 | 0 | 0 | 0 | 0 | 0 | 0 |  | 64.1271 | 0 | 0 | 0 | Unit | 1 |  | 2033 |  |  |  | 0 | 1 |  | Nominal ¦ 1/26/2021 10:03:57 AM | 2167 | 0 | 0 | 0 | 0 | 0
HR_Final_Mid Scenario_012621 | Average | 2033 | PSE | ANRN 5150 | New Resource 5150 from 21IRPWind2 New WA Wind2 | 35.8729 | 35.8729 | 100 | 100 | 35.8729 | -10.8988 | -10.3798 | -10.3798 | 0 | 0 | 0 | 16657.8027 | 8317.1006 | 8340.7012 | 0 | 15.2 | 0.152 | 0 | -10.3798 | 32290.6934 | 5613.7622 | 19827.7031 | 6849.228 | -3261.8254 | 0 | -7711.2085 | 4449.3833 | 0 | -12371.0664 | 0 | 0 | 0 | Wind | 0 | -1 |  | 0 | -1 | 314246.9375 | 314246.9375 | 0 | 314246.9375 | 0 | 0 | 0 | 0 | 0 | 0 | 316 | 0 | 0.35873 | -39.3673 | 26.4668 | 92.376 | 6091 | 1/1/2025 | 12/31/2054 | True | 0 | 0 | 0 | 0 | 0 | 0 | 0 |  | 64.1271 | 0 | 0 | 0 | Unit | 1 |  | 2033 |  |  |  | 0 | 1 |  | Nominal ¦ 1/26/2021 10:03:57 AM | 2168 | 0 | 0 | 0 | 0 | 0
HR_Final_Mid Scenario_012621 | Average | 2033 | PSE | ANRN 5174 | New Resource 5174 from 21IRPWind3 New WA Wind3 | 35.8729 | 35.8729 | 100 | 100 | 35.8729 | -10.8988 | -10.3798 | -10.3798 | 0 | 0 | 0 | 14929.3018 | 8317.1006 | 6612.2007 | 0 | 12.05 | 0.1205 | 0 | -10.3798 | 32290.6934 | 5613.7622 | 19827.7031 | 6849.228 | -3261.8254 | 0 | -7711.2085 | 4449.3833 | 0 | -14099.5674 | 0 | 0 | 0 | Wind | 0 | -1 |  | 0 | -1 | 314246.9375 | 314246.9375 | 0 | 314246.9375 | 0 | 0 | 0 | 0 | 0 | 0 | 316 | 0 | 0.35873 | -44.8678 | 26.4668 | 92.376 | 6091 | 1/1/2025 | 12/31/2054 | True | 0 | 0 | 0 | 0 | 0 | 0 | 0 |  | 64.1271 | 0 | 0 | 0 | Unit | 1 |  | 2033 |  |  |  | 0 | 1 |  | Nominal ¦ 1/26/2021 10:03:57 AM | 2169 | 0 | 0 | 0 | 0 | 0
HR_Final_Mid Scenario_012621 | Average | 2033 | PSE | ANRN 5198 | New Resource 5198 from 21IRPWind4 New WA Wind4 | 35.8729 | 35.8729 | 100 | 100 | 35.8729 | -10.8988 | -10.3798 | -10.3798 | 0 | 0 | 0 | 14929.3018 | 8317.1006 | 6612.2007 | 0 | 12.05 | 0.1205 | 0 | -10.3798 | 32290.6934 | 5613.7622 | 19827.7031 | 6849.228 | -3261.8254 | 0 | -7711.2085 | 4449.3833 | 0 | -14099.5674 | 0 | 0 | 0 | Wind | 0 | -1 |  | 0 | -1 | 314246.9375 | 314246.9375 | 0 | 314246.9375 | 0 | 0 | 0 | 0 | 0 | 0 | 316 | 0 | 0.35873 | -44.8678 | 26.4668 | 92.376 | 6091 | 1/1/2025 | 12/31/2054 | True | 0 | 0 | 0 | 0 | 0 | 0 | 0 |  | 64.1271 | 0 | 0 | 0 | Unit | 1 |  | 2033 |  |  |  | 0 | 1 |  | Nominal ¦ 1/26/2021 10:03:57 AM | 2170 | 0 | 0 | 0 | 0 | 0
HR_Final_Mid Scenario_012621 | Average | 2033 | PSE | ANRN 5226 | New Resource 5226 from 21IRPWind5 New WA Wind5 | 35.8729 | 35.8729 | 100 | 100 | 35.8729 | 14.8668 | 14.1589 | 14.1589 | 0 | 0 | 0 | 13930.6113 | 8317.1006 | 5613.5117 | 0 | 10.23 | 0.1023 | 0 | 14.1589 | 33061.3828 | 5613.7622 | 20598.3926 | 6849.228 | 4449.3813 | 0 | 0 | 4449.3813 | 0 | -23580.1523 | 0 | 0 | 0 | Wind | 0 | -1 |  | 0 | -1 | 314246.8125 | 314246.8125 | 0 | 314246.8125 | 0 | 0 | 7.0776 | 0 | 0 | 0 | 316 | 0 | 0.35873 | -75.037 | 26.4668 | 119.3672 | 6091 | 1/1/2029 | 12/31/2058 | True | 0 | 0 | 0 | 0 | 0 | 0 | 0 |  | 64.1271 | 0 | 0 | 0 | Unit | 1 |  | 2033 |  |  |  | 0 | 1 |  | Nominal ¦ 1/26/2021 10:03:57 AM | 2171 | 0 | 0 | 0 | 0 | 0
HR_Final_Mid Scenario_012621 | Average | 2033 | PSE | ANRN 5253 | New Resource 5253 from 21IRPWind6 New WA Wind6 | 35.8729 | 35.8729 | 100 | 100 | 35.8729 | 14.8668 | 14.1589 | 14.1589 | 0 | 0 | 0 | 13930.6113 | 8317.1006 | 5613.5117 | 0 | 10.23 | 0.1023 | 0 | 14.1589 | 35452.2656 | 5613.7622 | 22989.2773 | 6849.228 | 4449.3813 | 0 | 0 | 4449.3813 | 0 | -25971.0371 | 0 | 0 | 0 | Wind | 0 | -1 |  | 0 | -1 | 314246.8125 | 314246.8125 | 0 | 314246.8125 | 0 | 0 | 0 | 0 | 0 | 0 | 316 | 0 | 0.35873 | -82.6453 | 26.4668 | 126.9755 | 6091 | 1/1/2032 | 12/31/2061 | True | 0 | 0 | 0 | 0 | 0 | 0 | 0 |  | 64.1271 | 0 | 0 | 0 | Unit | 1 |  | 2033 |  |  |  | 0 | 1 |  | Nominal ¦ 1/26/2021 10:03:57 AM | 2172 | 0 | 0 | 0 | 0 | 0
HR_Final_Mid Scenario_012621 | Average | 2033 | PSE | ANRN 5278 | New Resource 5278 from 21IRPWind7 New WA Wind7 | 35.8729 | 35.8729 | 100 | 100 | 35.8729 | 14.8668 | 14.1589 | 14.1589 | 0 | 0 | 0 | 12997.7705 | 8317.1006 | 4680.6699 | 0 | 8.53 | 0.0853 | 0 | 14.1589 | 36582.0273 | 5613.7622 | 24119.0352 | 6849.228 | 4449.3813 | 0 | 0 | 4449.3813 | 0 | -28033.6367 | 0 | 0 | 0 | Wind | 0 | -1 |  | 0 | -1 | 314246.8125 | 314246.8125 | 0 | 314246.8125 | 0 | 0 | 0 | 0 | 0 | 0 | 316 | 0 | 0.35873 | -89.209 | 26.4668 | 130.5706 | 6091 | 1/1/2033 | 12/31/2062 | True | 0 | 0 | 0 | 0 | 0 | 0 | 0 |  | 64.1271 | 0 | 0 | 0 | Unit | 1 |  | 2033 |  |  |  | 0 | 1 |  | Nominal ¦ 1/26/2021 10:03:57 AM | 2173 | 0 | 0 | 0 | 0 | 0
HR_Final_Mid Scenario_012621 | Average | 2033 | PSE | ANRN 5303 | New Resource 5303 from 21IRPWind8 New WA Wind8 | 0 | 0 | 0 | 0 | 0 | 0 | 0 | 0 | 0 |  | 0 | 0 | 0 | 0 | 0 | 0 | 1 | 0 |  | 0 | 0 | 0 | 0 | 0 | 0 | 0 | 0 | 0 | 0 | 0 | 0 | 0 | Wind | 0 | -1 |  | 0 | -1 | 0 | 0 | 0 | 0 | 0 | 0 | 0 | 0 | 0 | 0 | 0 | 0 |  |  |  |  | 0 | 1/1/2034 | 12/31/2063 | True | 0 | 0 | 0 | 0 | 0 | 0 | 0 |  | 0 | 0 | 0 | 0 | Unit | 1 |  | 2033 |  |  |  | 0 | 1 |  | Nominal ¦ 1/26/2021 10:03:57 AM | 2174 | 0 | 0 | 0 | 0 | 0
HR_Final_Mid Scenario_012621 | Average | 2033 | PSE | ANRN 5328 | New Resource 5328 from 21IRPWind9 New WA Wind9 | 0 | 0 | 0 | 0 | 0 | 0 | 0 | 0 | 0 |  | 0 | 0 | 0 | 0 | 0 | 0 | 1 | 0 |  | 0 | 0 | 0 | 0 | 0 | 0 | 0 | 0 | 0 | 0 | 0 | 0 | 0 | Wind | 0 | -1 |  | 0 | -1 | 0 | 0 | 0 | 0 | 0 | 0 | 0 | 0 | 0 | 0 | 0 | 0 |  |  |  |  | 0 | 1/1/2035 | 12/31/2064 | True | 0 | 0 | 0 | 0 | 0 | 0 | 0 |  | 0 | 0 | 0 | 0 | Unit | 1 |  | 2033 |  |  |  | 0 | 1 |  | Nominal ¦ 1/26/2021 10:03:57 AM | 2175 | 0 | 0 | 0 | 0 | 0
HR_Final_Mid Scenario_012621 | Average | 2033 | PSE | ANRN 5561 | New Resource 5561 from 21IRPWind10+ New WA Wind10+ | 0 | 0 | 0 | 0 | 0 | 0 | 0 | 0 | 0 |  | 0 | 0 | 0 | 0 | 0 | 0 | 1 | 0 |  | 0 | 0 | 0 | 0 | 0 | 0 | 0 | 0 | 0 | 0 | 0 | 0 | 0 | Wind | 0 | -1 |  | 0 | -1 | 0 | 0 | 0 | 0 | 0 | 0 | 0 | 0 | 0 | 0 | 0 | 0 |  |  |  |  | 0 | 1/1/2035 | 12/31/2064 | True | 0 | 0 | 0 | 0 | 0 | 0 | 0 |  | 0 | 0 | 0 | 0 | Unit | 1 |  | 2033 |  |  |  | 0 | 1 |  | Nominal ¦ 1/26/2021 10:03:57 AM | 2176 | 0 | 0 | 0 | 0 | 0
HR_Final_Mid Scenario_012621 | Average | 2033 | PSE | ANRN 5581 | New Resource 5581 from 21IRPWind10+ New WA Wind10+ | 0 | 0 | 0 | 0 | 0 | 0 | 0 | 0 | 0 |  | 0 | 0 | 0 | 0 | 0 | 0 | 1 | 0 |  | 0 | 0 | 0 | 0 | 0 | 0 | 0 | 0 | 0 | 0 | 0 | 0 | 0 | Wind | 0 | -1 |  | 0 | -1 | 0 | 0 | 0 | 0 | 0 | 0 | 0 | 0 | 0 | 0 | 0 | 0 |  |  |  |  | 0 | 1/1/2036 | 12/31/2065 | True | 0 | 0 | 0 | 0 | 0 | 0 | 0 |  | 0 | 0 | 0 | 0 | Unit | 1 |  | 2033 |  |  |  | 0 | 1 |  | Nominal ¦ 1/26/2021 10:03:57 AM | 2177 | 0 | 0 | 0 | 0 | 0
HR_Final_Mid Scenario_012621 | Average | 2033 | PSE | ANRN 5582 | New Resource 5582 from 21IRPWind10+ New WA Wind10+ | 0 | 0 | 0 | 0 | 0 | 0 | 0 | 0 | 0 |  | 0 | 0 | 0 | 0 | 0 | 0 | 1 | 0 |  | 0 | 0 | 0 | 0 | 0 | 0 | 0 | 0 | 0 | 0 | 0 | 0 | 0 | Wind | 0 | -1 |  | 0 | -1 | 0 | 0 | 0 | 0 | 0 | 0 | 0 | 0 | 0 | 0 | 0 | 0 |  |  |  |  | 0 | 1/1/2036 | 12/31/2065 | True | 0 | 0 | 0 | 0 | 0 | 0 | 0 |  | 0 | 0 | 0 | 0 | Unit | 1 |  | 2033 |  |  |  | 0 | 1 |  | Nominal ¦ 1/26/2021 10:03:57 AM | 2178 | 0 | 0 | 0 | 0 | 0
HR_Final_Mid Scenario_012621 | Average | 2033 | PSE | ANRN 5601 | New Resource 5601 from 21IRPWind10+ New WA Wind10+ | 0 | 0 | 0 | 0 | 0 | 0 | 0 | 0 | 0 |  | 0 | 0 | 0 | 0 | 0 | 0 | 1 | 0 |  | 0 | 0 | 0 | 0 | 0 | 0 | 0 | 0 | 0 | 0 | 0 | 0 | 0 | Wind | 0 | -1 |  | 0 | -1 | 0 | 0 | 0 | 0 | 0 | 0 | 0 | 0 | 0 | 0 | 0 | 0 |  |  |  |  | 0 | 1/1/2037 | 12/31/2066 | True | 0 | 0 | 0 | 0 | 0 | 0 | 0 |  | 0 | 0 | 0 | 0 | Unit | 1 |  | 2033 |  |  |  | 0 | 1 |  | Nominal ¦ 1/26/2021 10:03:57 AM | 2179 | 0 | 0 | 0 | 0 | 0
HR_Final_Mid Scenario_012621 | Average | 2033 | PSE | ANRN 5621 | New Resource 5621 from 21IRPWind10+ New WA Wind10+ | 0 | 0 | 0 | 0 | 0 | 0 | 0 | 0 | 0 |  | 0 | 0 | 0 | 0 | 0 | 0 | 1 | 0 |  | 0 | 0 | 0 | 0 | 0 | 0 | 0 | 0 | 0 | 0 | 0 | 0 | 0 | Wind | 0 | -1 |  | 0 | -1 | 0 | 0 | 0 | 0 | 0 | 0 | 0 | 0 | 0 | 0 | 0 | 0 |  |  |  |  | 0 | 1/1/2038 | 12/31/2067 | True | 0 | 0 | 0 | 0 | 0 | 0 | 0 |  | 0 | 0 | 0 | 0 | Unit | 1 |  | 2033 |  |  |  | 0 | 1 |  | Nominal ¦ 1/26/2021 10:03:57 AM | 2180 | 0 | 0 | 0 | 0 | 0
HR_Final_Mid Scenario_012621 | Average | 2033 | PSE | ANRN 5641 | New Resource 5641 from 21IRPWind10+ New WA Wind10+ | 0 | 0 | 0 | 0 | 0 | 0 | 0 | 0 | 0 |  | 0 | 0 | 0 | 0 | 0 | 0 | 1 | 0 |  | 0 | 0 | 0 | 0 | 0 | 0 | 0 | 0 | 0 | 0 | 0 | 0 | 0 | Wind | 0 | -1 |  | 0 | -1 | 0 | 0 | 0 | 0 | 0 | 0 | 0 | 0 | 0 | 0 | 0 | 0 |  |  |  |  | 0 | 1/1/2039 | 12/31/2068 | True | 0 | 0 | 0 | 0 | 0 | 0 | 0 |  | 0 | 0 | 0 | 0 | Unit | 1 |  | 2033 |  |  |  | 0 | 1 |  | Nominal ¦ 1/26/2021 10:03:57 AM | 2181 | 0 | 0 | 0 | 0 | 0
HR_Final_Mid Scenario_012621 | Average | 2033 | PSE | ANRN 5661 | New Resource 5661 from 21IRPWind10+ New WA Wind10+ | 0 | 0 | 0 | 0 | 0 | 0 | 0 | 0 | 0 |  | 0 | 0 | 0 | 0 | 0 | 0 | 1 | 0 |  | 0 | 0 | 0 | 0 | 0 | 0 | 0 | 0 | 0 | 0 | 0 | 0 | 0 | Wind | 0 | -1 |  | 0 | -1 | 0 | 0 | 0 | 0 | 0 | 0 | 0 | 0 | 0 | 0 | 0 | 0 |  |  |  |  | 0 | 1/1/2040 | 12/31/2069 | True | 0 | 0 | 0 | 0 | 0 | 0 | 0 |  | 0 | 0 | 0 | 0 | Unit | 1 |  | 2033 |  |  |  | 0 | 1 |  | Nominal ¦ 1/26/2021 10:03:57 AM | 2182 | 0 | 0 | 0 | 0 | 0
HR_Final_Mid Scenario_012621 | Average | 2033 | PSE | ANRN 5681 | New Resource 5681 from 21IRPWind10+ New WA Wind10+ | 0 | 0 | 0 | 0 | 0 | 0 | 0 | 0 | 0 |  | 0 | 0 | 0 | 0 | 0 | 0 | 1 | 0 |  | 0 | 0 | 0 | 0 | 0 | 0 | 0 | 0 | 0 | 0 | 0 | 0 | 0 | Wind | 0 | -1 |  | 0 | -1 | 0 | 0 | 0 | 0 | 0 | 0 | 0 | 0 | 0 | 0 | 0 | 0 |  |  |  |  | 0 | 1/1/2041 | 12/31/2070 | True | 0 | 0 | 0 | 0 | 0 | 0 | 0 |  | 0 | 0 | 0 | 0 | Unit | 1 |  | 2033 |  |  |  | 0 | 1 |  | Nominal ¦ 1/26/2021 10:03:57 AM | 2183 | 0 | 0 | 0 | 0 | 0
HR_Final_Mid Scenario_012621 | Average | 2033 | PSE | ANRN 5701 | New Resource 5701 from 21IRPWind10+ New WA Wind10+ | 0 | 0 | 0 | 0 | 0 | 0 | 0 | 0 | 0 |  | 0 | 0 | 0 | 0 | 0 | 0 | 1 | 0 |  | 0 | 0 | 0 | 0 | 0 | 0 | 0 | 0 | 0 | 0 | 0 | 0 | 0 | Wind | 0 | -1 |  | 0 | -1 | 0 | 0 | 0 | 0 | 0 | 0 | 0 | 0 | 0 | 0 | 0 | 0 |  |  |  |  | 0 | 1/1/2042 | 12/31/2071 | True | 0 | 0 | 0 | 0 | 0 | 0 | 0 |  | 0 | 0 | 0 | 0 | Unit | 1 |  | 2033 |  |  |  | 0 | 1 |  | Nominal ¦ 1/26/2021 10:03:57 AM | 2184 | 0 | 0 | 0 | 0 | 0
HR_Final_Mid Scenario_012621 | Average | 2033 | PSE | ANRN 5721 | New Resource 5721 from 21IRPWind10+ New WA Wind10+ | 0 | 0 | 0 | 0 | 0 | 0 | 0 | 0 | 0 |  | 0 | 0 | 0 | 0 | 0 | 0 | 1 | 0 |  | 0 | 0 | 0 | 0 | 0 | 0 | 0 | 0 | 0 | 0 | 0 | 0 | 0 | Wind | 0 | -1 |  | 0 | -1 | 0 | 0 | 0 | 0 | 0 | 0 | 0 | 0 | 0 | 0 | 0 | 0 |  |  |  |  | 0 | 1/1/2043 | 12/31/2072 | True | 0 | 0 | 0 | 0 | 0 | 0 | 0 |  | 0 | 0 | 0 | 0 | Unit | 1 |  | 2033 |  |  |  | 0 | 1 |  | Nominal ¦ 1/26/2021 10:03:57 AM | 2185 | 0 | 0 | 0 | 0 | 0
HR_Final_Mid Scenario_012621 | Average | 2033 | PSE | ANRN 5832 | New Resource 5832 from 21IRPOffshoreWind1 New Offshore Wind1 | 0 | 0 | 0 | 0 | 0 | 0 | 0 | 0 | 0 |  | 0 | 0 | 0 | 0 | 0 | 0 | 1 | 0 |  | 0 | 0 | 0 | 0 | 0 | 0 | 0 | 0 | 0 | 0 | 0 | 0 | 0 | Wind | 0 | -1 |  | 0 | -1 | 0 | 0 | 0 | 0 | 0 | 0 | 0 | 0 | 0 | 0 | 0 | 0 |  |  |  |  | 0 | 1/1/2041 | 12/31/2070 | True | 0 | 0 | 0 | 0 | 0 | 0 | 0 |  | 0 | 0 | 0 | 0 | Unit | 1 |  | 2033 |  |  |  | 0 | 1 |  | Nominal ¦ 1/26/2021 10:03:57 AM | 2186 | 0 | 0 | 0 | 0 | 0
HR_Final_Mid Scenario_012621 | Average | 2033 | PSE | ANRN 5851 | New Resource 5851 from 21IRPOffshoreWind2 New Offshore Wind2 | 0 | 0 | 0 | 0 | 0 | 0 | 0 | 0 | 0 |  | 0 | 0 | 0 | 0 | 0 | 0 | 1 | 0 |  | 0 | 0 | 0 | 0 | 0 | 0 | 0 | 0 | 0 | 0 | 0 | 0 | 0 | Wind | 0 | -1 |  | 0 | -1 | 0 | 0 | 0 | 0 | 0 | 0 | 0 | 0 | 0 | 0 | 0 | 0 |  |  |  |  | 0 | 1/1/2042 | 12/31/2071 | True | 0 | 0 | 0 | 0 | 0 | 0 | 0 |  | 0 | 0 | 0 | 0 | Unit | 1 |  | 2033 |  |  |  | 0 | 1 |  | Nominal ¦ 1/26/2021 10:03:57 AM | 2187 | 0 | 0 | 0 | 0 | 0
HR_Final_Mid Scenario_012621 | Average | 2033 | PSE | ANRN 5870 | New Resource 5870 from 21IRPOffshoreWind3 New Offshore Wind3 | 0 | 0 | 0 | 0 | 0 | 0 | 0 | 0 | 0 |  | 0 | 0 | 0 | 0 | 0 | 0 | 1 | 0 |  | 0 | 0 | 0 | 0 | 0 | 0 | 0 | 0 | 0 | 0 | 0 | 0 | 0 | Wind | 0 | -1 |  | 0 | -1 | 0 | 0 | 0 | 0 | 0 | 0 | 0 | 0 | 0 | 0 | 0 | 0 |  |  |  |  | 0 | 1/1/2043 | 12/31/2072 | True | 0 | 0 | 0 | 0 | 0 | 0 | 0 |  | 0 | 0 | 0 | 0 | Unit | 1 |  | 2033 |  |  |  | 0 | 1 |  | Nominal ¦ 1/26/2021 10:03:57 AM | 2188 | 0 | 0 | 0 | 0 | 0
HR_Final_Mid Scenario_012621 | Average | 2033 | PSE | ANRN 5877 | New Resource 5877 from 21IRPMTWindEastern1 New MT Wind Eastern 1 | 84.4693 | 84.4694 | 200 | 200 | 84.4693 | 14.8668 | 14.1589 | 14.1589 | 0 | 0 | 0 | 47610.4102 | 21381.0996 | 26229.3105 | 0 | 47.8 | 0.239 | 0 | 14.1589 | 66384.2734 | 11227.5244 | 40373.5469 | 14783.1992 | 10476.8799 | 0 | 0 | 10476.8799 | 0 | -29250.7422 | 0 | 0 | 0 | Wind | 0 | -1 |  | 0 | -1 | 739951.4375 | 739951.4375 | 0 | 739951.4375 | 0 | 0 | 0.45662 | 0 | 0 | 0 | 271 | 0 | 0.42235 | -39.5306 | 28.8953 | 103.8732 | 7691 | 1/1/2028 | 12/31/2057 | True | 0 | 0 | 0 | 0 | 0 | 0 | 0 |  | 115.5306 | 0 | 0 | 0 | Unit | 1 |  | 2033 |  |  |  | 0 | 1 |  | Nominal ¦ 1/26/2021 10:03:57 AM | 2189 | 0 | 0 | 0 | 0 | 0
HR_Final_Mid Scenario_012621 | Average | 2033 | PSE | ANRN 5897 | New Resource 5897 from 21IRPMTWindCentral1 New MT Wind Central 1 | 75.7097 | 75.7097 | 200 | 200 | 75.7096 | 14.8668 | 14.1589 | 14.1589 | 0 | 0 | 0 | 52628.207 | 18277.6855 | 34350.5195 | 0 | 62.6 | 0.313 | 0 | 14.1589 | 65823.7734 | 11227.5244 | 39813.0469 | 14783.1992 | 9390.4043 | 0 | 0 | 9390.4043 | 0 | -22585.9707 | 0 | 0 | 0 | Wind | 0 | -1 |  | 0 | -1 | 663216.8125 | 663216.8125 | 0 | 663216.8125 | 0 | 0 | 1.4954 | 0 | 0 | 0 | 379 | 0 | 0.37855 | -34.0552 | 27.5591 | 113.4081 | 7270 | 1/1/2026 | 12/31/2055 | True | 0 | 0 | 0 | 0 | 0 | 0 | 0 |  | 124.2903 | 0 | 0 | 0 | Unit | 1 |  | 2033 |  |  |  | 0 | 1 |  | Nominal ¦ 1/26/2021 10:03:57 AM | 2190 | 0 | 0 | 0 | 0 | 0
HR_Final_Mid Scenario_012621 | Average | 2033 | PSE | ANRN 6007 | New Resource 6007 from 21IRPWind_Battery22 New Wind + Battery 2045 | 0 | 0 | 0 | 0 | 0 | 0 | 0 | 0 | 0 |  | 0 | 0 | 0 | 0 | 0 | 0 | 1 | 0 |  | 0 | 0 | 0 | 0 | 0 | 0 | 0 | 0 | 0 | 0 | 0 | 0 | 0 | Wind | 0 | -1 |  | 0 | -1 | 0 | 0 | 0 | 0 | 0 | 0 | 0 | 0 | 0 | 0 | 0 | 0 |  |  |  |  | 0 | 1/1/2045 | 12/31/2074 | True | 0 | 0 | 0 | 0 | 0 | 0 | 0 |  | 0 | 0 | 0 | 0 | Unit | 1 |  | 2033 |  |  |  | 0 | 1 |  | Nominal ¦ 1/26/2021 10:03:57 AM | 2191 | 0 | 0 | 0 | 0 | 0
HR_Final_Mid Scenario_012621 | Average | 2033 | PSE | ANRN 6008 | New Resource 6008 from 21IRPLiIon2hr_Wind22 New Wind + Battery 2045 | 0 | 0 | 0 | 0 | 0 | 0 | 0 | 0 | 0 |  | 0 | 0 | 0 | 0 | 0 | 0 | 1 | 0 |  | 0 | 0 | 0 | 0 | 0 | 0 | 0 | 0 | 0 | 0 | 0 | 0 | 0 | Battery_PSH | 0 | -1 |  | 0 | -1 | 0 | 0 | 0 | 0 | 0 | 0 | 0 | 0 | 0 | 0 | 0 | 0 |  |  |  |  | 0 | 1/1/2045 | 12/31/2074 | True | 0 | 0 | 0 | 0 | 0 | 0 | 0 |  | 0 | 0 | 0 | 0 | Unit | 1 |  | 2033 |  |  |  | 0 | 1 |  | Nominal ¦ 1/26/2021 10:03:57 AM | 2192 | 0 | 0 | 0 | 0 | 0
HR_Final_Mid Scenario_012621 | Average | 2033 | PSE | ANRN 6014 | New Resource 6014 from 21IRPWindWYEast New WY East Wind | 178.2478 | 178.2478 | 400 | 400 | 178.2476 | 0 | 0 | 0 | 0 | 0 | 0 | 131969.625 | 41758.3594 | 90211.2734 | 0 | 164.4 | 0.411 | 0 | 0 | 239964.2656 | 22455.0488 | 80011.4375 | 137497.7656 | 0 | 0 | 0 | 0 | 0 | -107994.625 | 0 | 0 | 0 | Wind | 0 | -1 |  | 0 | -1 | 1561450.75 | 1561450.75 | 0 | 1561450.75 | 0 | 0 | 0 | 0 | 0 | 0 | 241 | 0 | 0.44562 | -69.163 | 26.7433 | 153.6803 | 7914 | 1/1/2027 | 12/31/2056 | True | 0 | 0 | 0 | 0 | 0 | 0 | 0 |  | 221.7522 | 0 | 0 | 0 | Unit | 1 |  | 2033 |  |  |  | 0 | 1 |  | Nominal ¦ 1/26/2021 10:03:57 AM | 2193 | 0 | 0 | 0 | 0 | 0
HR_Final_Mid Scenario_012621 | Average | 2033 | PSE | ANRN 6265 | New Resource 6265 from 21IRPDERPV 21IRP DER Solar PV | 2.209 | 2.209 | 14.25 | 14.25 | 2.209 | 14.8668 | 14.1589 | 14.1589 | 0 | 0 | 0 | 233.4006 | 233.4006 | 0 | 0 | 0 | 0 | 0 | 14.1589 | 7089.0161 | 0 | 6442.1206 | 646.8953 | 273.9827 | 0 | 0 | 273.9827 | 0 | -7129.5981 | 0 | 0 | 0 | New Cosnervation | 0 | -1 |  | 0 | -1 | 19350.5957 | 19350.5957 | 0 | 19350.5957 | 0 | 0 | 0 | 0 | 0 | 0 | 364 | 0 | 0.15502 | -368.4434 | 12.0617 | 380.505 | 4353 | 1/1/2022 | 12/31/2051 | True | 0 | 0 | 0 | 0 | 0 | 0 | 0 |  | 12.041 | 0 | 0 | 0 | Unit | 1 |  | 2033 |  |  |  | 0 | 1 |  | Nominal ¦ 1/26/2021 10:03:57 AM | 2194 | 0 | 0 | 0 | 0 | 0
HR_Final_Mid Scenario_012621 | Average | 2033 | PSE | ANRN 6266 | New Resource 6266 from 21IRPDERStorage 21IRP DER Storage | -1.5665 | 44.0216 | 44.92 | 44.92 | 0 | 0 | 0 | 0 | 0 |  | 0 | 1882.4706 | 1882.4706 | 0 | 0 | 0 | 0 | 0 |  | 5133.8862 | 1459.5187 | 5169.2925 | -1494.9248 | 0 | 0 | 0 | 0 | 0 | -5078.7124 | 0 | 0 | 0 | Battery_PSH | 0 | -1 |  | 0 | -1 | -13722.8438 | -13722.8438 | 0 | 62515.1875 | 62515.1875 | 50 | 0.022831 | 0 | 0 | 0 | 2010 | 0 | -0.034874 |  |  |  | 5337 | 1/1/2022 | 12/31/2051 | True | 0 | 0 | 0 | 0 | 0 | 0 | 0 |  | 0.8984 | 0 | 0 | 0 | Unit | 1 |  | 2033 |  |  |  | 0 | 1 |  | Nominal ¦ 1/26/2021 10:03:57 AM | 2195 | 0 | 0 | 0 | 0 | 0
HR_Final_Mid Scenario_012621 | Average | 2034 | PSE | ANRN 11 | New Resource 11 from 21IRPFrame New Frame Peaker | 18.088 | 226.579 | 237 | 237 | 69.4078 | 87.5979 | 44.9651 | 56.5499 | 9805 | 10940.0449 | 7305.5713 | 143179.3438 | 10153.1211 | 133026.2188 | 0 | 236.9 | 0.99958 | 0 | 63.1932 | 19594.2129 | -2999.7656 | 22593.9785 | 0 | 1759.4596 | 1759.4596 | 0 | 0 | 0 | 110328.5469 | 4.635 | 8253.5605 | 1733459.375 | WECC-OR/WA/IDNorth NaturalGas-Peaking | 1733459.375 | -1 |  | 0 | -1 | 158450.8438 | 158450.8438 | 0 | 158450.8438 | 0 | 0 | 2.0205 | 8.6416 | 0 | 3243.5542 | 285 | 0 | 0.076321 | 696.2952 | 64.0774 | 207.3248 | 1002 | 1/1/2026 | 12/31/2055 | True | 0 | 0 | 0 | 0 | 0 | 0 | 0 |  | 5.6406 | 0 | 0 | 40.3845 | Unit | 1 |  | 2034 |  |  |  | 0 | 1 |  | Nominal ¦ 1/26/2021 10:03:57 AM | 2257 | 0 | 0 | 492.2856 | 2751.2686 | 104019.2969
HR_Final_Mid Scenario_012621 | Average | 2034 | PSE | ANRN 61 | New Resource 61 from 21IRPFrame New Frame Peaker | 20.4246 | 226.4734 | 237 | 237 | 69.4078 | 87.0255 | 44.6648 | 56.1434 | 9755 | 10724.8701 | 7268.8569 | 144218.625 | 11192.4141 | 133026.2188 | 0 | 236.9 | 0.99958 | 0 | 62.0895 | 22296.1309 | -2999.7656 | 25295.8965 | 0 | 1986.7456 | 1986.7456 | 0 | 0 | 0 | 107227.7031 | 4.617 | 9122.2725 | 1918887.5 | WECC-OR/WA/IDNorth NaturalGas-Peaking | 1918887.5 | -1 |  | 0 | -1 | 178919.4219 | 178919.4219 | 0 | 178919.4219 | 0 | 0 | 0.97032 | 8.847 | 0 | 3585.781 | 315 | 0 | 0.08618 | 599.3072 | 62.5556 | 206.7463 | 1091 | 1/1/2031 | 12/31/2060 | True | 0 | 0 | 0 | 0 | 0 | 0 | 0 |  | 5.6406 | 0 | 0 | 40.1274 | Unit | 1 |  | 2034 |  |  |  | 0 | 1 |  | Nominal ¦ 1/26/2021 10:03:57 AM | 2258 | 0 | 0 | 544.9052 | 3040.8757 | 114968.7031
HR_Final_Mid Scenario_012621 | Average | 2034 | PSE | ANRN 111 | New Resource 111 from 21IRPFrame New Frame Peaker | 0 | 0 | 0 | 0 | 0 | 0 | 0 | 0 | 0 |  | 0 | 0 | 0 | 0 | 0 | 0 | 1 | 0 |  | 0 | 0 | 0 | 0 | 0 | 0 | 0 | 0 | 0 | 0 | 0 | 0 | 0 | WECC-OR/WA/IDNorth NaturalGas-Peaking | 0 | -1 |  | 0 | -1 | 0 | 0 | 0 | 0 | 0 | 0 | 0 | 0 | 0 | 0 | 0 | 0 |  |  |  |  | 0 | 1/1/2036 | 12/31/2065 | True | 0 | 0 | 0 | 0 | 0 | 0 | 0 |  | 0 | 0 | 0 | 0 | Unit | 1 |  | 2034 |  |  |  | 0 | 1 |  | Nominal ¦ 1/26/2021 10:03:57 AM | 2259 | 0 | 0 | 0 | 0 | 0
HR_Final_Mid Scenario_012621 | Average | 2034 | PSE | ANRN 181 | New Resource 181 from 21IRPFrame New Frame Peaker | 0 | 0 | 0 | 0 | 0 | 0 | 0 | 0 | 0 |  | 0 | 0 | 0 | 0 | 0 | 0 | 1 | 0 |  | 0 | 0 | 0 | 0 | 0 | 0 | 0 | 0 | 0 | 0 | 0 | 0 | 0 | WECC-OR/WA/IDNorth NaturalGas-Peaking | 0 | -1 |  | 0 | -1 | 0 | 0 | 0 | 0 | 0 | 0 | 0 | 0 | 0 | 0 | 0 | 0 |  |  |  |  | 0 | 1/1/2043 | 12/31/2072 | True | 0 | 0 | 0 | 0 | 0 | 0 | 0 |  | 0 | 0 | 0 | 0 | Unit | 1 |  | 2034 |  |  |  | 0 | 1 |  | Nominal ¦ 1/26/2021 10:03:57 AM | 2260 | 0 | 0 | 0 | 0 | 0
HR_Final_Mid Scenario_012621 | Average | 2034 | PSE | ANRN 211 | New Resource 211 from 21IRPFrame New Frame Peaker | 0 | 0 | 0 | 0 | 0 | 0 | 0 | 0 | 0 |  | 0 | 0 | 0 | 0 | 0 | 0 | 1 | 0 |  | 0 | 0 | 0 | 0 | 0 | 0 | 0 | 0 | 0 | 0 | 0 | 0 | 0 | WECC-OR/WA/IDNorth NaturalGas-Peaking | 0 | -1 |  | 0 | -1 | 0 | 0 | 0 | 0 | 0 | 0 | 0 | 0 | 0 | 0 | 0 | 0 |  |  |  |  | 0 | 1/1/2046 | 12/31/2075 | True | 0 | 0 | 0 | 0 | 0 | 0 | 0 |  | 0 | 0 | 0 | 0 | Unit | 1 |  | 2034 |  |  |  | 0 | 1 |  | Nominal ¦ 1/26/2021 10:03:57 AM | 2261 | 0 | 0 | 0 | 0 | 0
HR_Final_Mid Scenario_012621 | Average | 2034 | PSE | ANRN 212 | New Resource 212 from 21IRPFrame New Frame Peaker | 0 | 0 | 0 | 0 | 0 | 0 | 0 | 0 | 0 |  | 0 | 0 | 0 | 0 | 0 | 0 | 1 | 0 |  | 0 | 0 | 0 | 0 | 0 | 0 | 0 | 0 | 0 | 0 | 0 | 0 | 0 | WECC-OR/WA/IDNorth NaturalGas-Peaking | 0 | -1 |  | 0 | -1 | 0 | 0 | 0 | 0 | 0 | 0 | 0 | 0 | 0 | 0 | 0 | 0 |  |  |  |  | 0 | 1/1/2046 | 12/31/2075 | True | 0 | 0 | 0 | 0 | 0 | 0 | 0 |  | 0 | 0 | 0 | 0 | Unit | 1 |  | 2034 |  |  |  | 0 | 1 |  | Nominal ¦ 1/26/2021 10:03:57 AM | 2262 | 0 | 0 | 0 | 0 | 0
HR_Final_Mid Scenario_012621 | Average | 2034 | PSE | ANRN 213 | New Resource 213 from 21IRPFrame New Frame Peaker | 0 | 0 | 0 | 0 | 0 | 0 | 0 | 0 | 0 |  | 0 | 0 | 0 | 0 | 0 | 0 | 1 | 0 |  | 0 | 0 | 0 | 0 | 0 | 0 | 0 | 0 | 0 | 0 | 0 | 0 | 0 | WECC-OR/WA/IDNorth NaturalGas-Peaking | 0 | -1 |  | 0 | -1 | 0 | 0 | 0 | 0 | 0 | 0 | 0 | 0 | 0 | 0 | 0 | 0 |  |  |  |  | 0 | 1/1/2046 | 12/31/2075 | True | 0 | 0 | 0 | 0 | 0 | 0 | 0 |  | 0 | 0 | 0 | 0 | Unit | 1 |  | 2034 |  |  |  | 0 | 1 |  | Nominal ¦ 1/26/2021 10:03:57 AM | 2263 | 0 | 0 | 0 | 0 | 0
HR_Final_Mid Scenario_012621 | Average | 2034 | PSE | ANRN 1479 | New Resource 1479 from 21IRPBiomass New Biomass | 0 | 0 | 0 | 0 | 0 | 0 | 0 | 0 | 0 |  | 0 | 0 | 0 | 0 | 0 | 0 | 1 | 0 |  | 0 | 0 | 0 | 0 | 0 | 0 | 0 | 0 | 0 | 0 | 0 | 0 | 0 | Other, Bio, ZZ, WC, WH | 0 | -1 |  | 0 | -1 | 0 | 0 | 0 | 0 | 0 | 0 | 0 | 0 | 0 | 0 | 0 | 0 |  |  |  |  | 0 | 1/1/2038 | 12/31/2067 | True | 0 | 0 | 0 | 0 | 0 | 0 | 0 |  | 0 | 0 | 0 | 0 | Unit | 1 |  | 2034 |  |  |  | 0 | 1 |  | Nominal ¦ 1/26/2021 10:03:57 AM | 2264 | 0 | 0 | 0 | 0 | 0
HR_Final_Mid Scenario_012621 | Average | 2034 | PSE | ANRN 1486 | New Resource 1486 from 21IRPBiomass New Biomass | 0 | 0 | 0 | 0 | 0 | 0 | 0 | 0 | 0 |  | 0 | 0 | 0 | 0 | 0 | 0 | 1 | 0 |  | 0 | 0 | 0 | 0 | 0 | 0 | 0 | 0 | 0 | 0 | 0 | 0 | 0 | Other, Bio, ZZ, WC, WH | 0 | -1 |  | 0 | -1 | 0 | 0 | 0 | 0 | 0 | 0 | 0 | 0 | 0 | 0 | 0 | 0 |  |  |  |  | 0 | 1/1/2039 | 12/31/2068 | True | 0 | 0 | 0 | 0 | 0 | 0 | 0 |  | 0 | 0 | 0 | 0 | Unit | 1 |  | 2034 |  |  |  | 0 | 1 |  | Nominal ¦ 1/26/2021 10:03:57 AM | 2265 | 0 | 0 | 0 | 0 | 0
HR_Final_Mid Scenario_012621 | Average | 2034 | PSE | ANRN 1493 | New Resource 1493 from 21IRPBiomass New Biomass | 0 | 0 | 0 | 0 | 0 | 0 | 0 | 0 | 0 |  | 0 | 0 | 0 | 0 | 0 | 0 | 1 | 0 |  | 0 | 0 | 0 | 0 | 0 | 0 | 0 | 0 | 0 | 0 | 0 | 0 | 0 | Other, Bio, ZZ, WC, WH | 0 | -1 |  | 0 | -1 | 0 | 0 | 0 | 0 | 0 | 0 | 0 | 0 | 0 | 0 | 0 | 0 |  |  |  |  | 0 | 1/1/2040 | 12/31/2069 | True | 0 | 0 | 0 | 0 | 0 | 0 | 0 |  | 0 | 0 | 0 | 0 | Unit | 1 |  | 2034 |  |  |  | 0 | 1 |  | Nominal ¦ 1/26/2021 10:03:57 AM | 2266 | 0 | 0 | 0 | 0 | 0
HR_Final_Mid Scenario_012621 | Average | 2034 | PSE | ANRN 1507 | New Resource 1507 from 21IRPBiomass New Biomass | 0 | 0 | 0 | 0 | 0 | 0 | 0 | 0 | 0 |  | 0 | 0 | 0 | 0 | 0 | 0 | 1 | 0 |  | 0 | 0 | 0 | 0 | 0 | 0 | 0 | 0 | 0 | 0 | 0 | 0 | 0 | Other, Bio, ZZ, WC, WH | 0 | -1 |  | 0 | -1 | 0 | 0 | 0 | 0 | 0 | 0 | 0 | 0 | 0 | 0 | 0 | 0 |  |  |  |  | 0 | 1/1/2042 | 12/31/2071 | True | 0 | 0 | 0 | 0 | 0 | 0 | 0 |  | 0 | 0 | 0 | 0 | Unit | 1 |  | 2034 |  |  |  | 0 | 1 |  | Nominal ¦ 1/26/2021 10:03:57 AM | 2267 | 0 | 0 | 0 | 0 | 0
HR_Final_Mid Scenario_012621 | Average | 2034 | PSE | ANRN 1508 | New Resource 1508 from 21IRPBiomass New Biomass | 0 | 0 | 0 | 0 | 0 | 0 | 0 | 0 | 0 |  | 0 | 0 | 0 | 0 | 0 | 0 | 1 | 0 |  | 0 | 0 | 0 | 0 | 0 | 0 | 0 | 0 | 0 | 0 | 0 | 0 | 0 | Other, Bio, ZZ, WC, WH | 0 | -1 |  | 0 | -1 | 0 | 0 | 0 | 0 | 0 | 0 | 0 | 0 | 0 | 0 | 0 | 0 |  |  |  |  | 0 | 1/1/2042 | 12/31/2071 | True | 0 | 0 | 0 | 0 | 0 | 0 | 0 |  | 0 | 0 | 0 | 0 | Unit | 1 |  | 2034 |  |  |  | 0 | 1 |  | Nominal ¦ 1/26/2021 10:03:57 AM | 2268 | 0 | 0 | 0 | 0 | 0
HR_Final_Mid Scenario_012621 | Average | 2034 | PSE | ANRN 1514 | New Resource 1514 from 21IRPBiomass New Biomass | 0 | 0 | 0 | 0 | 0 | 0 | 0 | 0 | 0 |  | 0 | 0 | 0 | 0 | 0 | 0 | 1 | 0 |  | 0 | 0 | 0 | 0 | 0 | 0 | 0 | 0 | 0 | 0 | 0 | 0 | 0 | Other, Bio, ZZ, WC, WH | 0 | -1 |  | 0 | -1 | 0 | 0 | 0 | 0 | 0 | 0 | 0 | 0 | 0 | 0 | 0 | 0 |  |  |  |  | 0 | 1/1/2043 | 12/31/2072 | True | 0 | 0 | 0 | 0 | 0 | 0 | 0 |  | 0 | 0 | 0 | 0 | Unit | 1 |  | 2034 |  |  |  | 0 | 1 |  | Nominal ¦ 1/26/2021 10:03:57 AM | 2269 | 0 | 0 | 0 | 0 | 0
HR_Final_Mid Scenario_012621 | Average | 2034 | PSE | ANRN 1535 | New Resource 1535 from 21IRPBiomass New Biomass | 0 | 0 | 0 | 0 | 0 | 0 | 0 | 0 | 0 |  | 0 | 0 | 0 | 0 | 0 | 0 | 1 | 0 |  | 0 | 0 | 0 | 0 | 0 | 0 | 0 | 0 | 0 | 0 | 0 | 0 | 0 | Other, Bio, ZZ, WC, WH | 0 | -1 |  | 0 | -1 | 0 | 0 | 0 | 0 | 0 | 0 | 0 | 0 | 0 | 0 | 0 | 0 |  |  |  |  | 0 | 1/1/2046 | 12/31/2075 | True | 0 | 0 | 0 | 0 | 0 | 0 | 0 |  | 0 | 0 | 0 | 0 | Unit | 1 |  | 2034 |  |  |  | 0 | 1 |  | Nominal ¦ 1/26/2021 10:03:57 AM | 2270 | 0 | 0 | 0 | 0 | 0
HR_Final_Mid Scenario_012621 | Average | 2034 | PSE | ANRN 1609 | New Resource 1609 from 21IRPLiIon2hr New Li Ion 2hr | -1.0952 | 24.5 | 25 | 25 | 0 | 0 | 0 | 0 | 4161 |  | 4161 | 3689.1641 | 1471.1246 | 2218.0396 | 0 | 3.95 | 0.158 | 0 |  | 2587.5525 | 832.595 | 2585.3083 | -830.3508 | 0 | 0 | 0 | 0 | 0 | -129.4043 | 0 | 0 | 0 | Battery_PSH | 0 | -1 |  | 0 | -1 | -9593.6514 | -9593.6514 | 0 | 43704.4219 | 43704.4219 | 50 | 0.034247 | 0 | 0 | 0 | 1629 | 0 | -0.043807 |  |  |  | 4827 | 1/1/2026 | 12/31/2055 | True | 0 | 0 | 0 | 0 | 0 | 0 | 0 |  | 0.5 | 0 | 0 | 0 | Unit | 1 |  | 2034 |  |  |  | 0 | 1 |  | Nominal ¦ 1/26/2021 10:03:57 AM | 2271 | 0 | 0 | 0 | 0 | 0
HR_Final_Mid Scenario_012621 | Average | 2034 | PSE | ANRN 1610 | New Resource 1610 from 21IRPLiIon2hr New Li Ion 2hr | -1.0952 | 24.5 | 25 | 25 | 0 | 0 | 0 | 0 | 4161 |  | 4161 | 3689.1641 | 1471.1246 | 2218.0396 | 0 | 3.95 | 0.158 | 0 |  | 2587.5525 | 832.595 | 2585.3083 | -830.3508 | 0 | 0 | 0 | 0 | 0 | -129.4043 | 0 | 0 | 0 | Battery_PSH | 0 | -1 |  | 0 | -1 | -9593.6514 | -9593.6514 | 0 | 43704.4219 | 43704.4219 | 50 | 0 | 0 | 0 | 0 | 1629 | 0 | -0.043807 |  |  |  | 4827 | 1/1/2026 | 12/31/2055 | True | 0 | 0 | 0 | 0 | 0 | 0 | 0 |  | 0.5 | 0 | 0 | 0 | Unit | 1 |  | 2034 |  |  |  | 0 | 1 |  | Nominal ¦ 1/26/2021 10:03:57 AM | 2272 | 0 | 0 | 0 | 0 | 0
HR_Final_Mid Scenario_012621 | Average | 2034 | PSE | ANRN 1611 | New Resource 1611 from 21IRPLiIon2hr New Li Ion 2hr | -1.0952 | 24.5 | 25 | 25 | 0 | 0 | 0 | 0 | 4161 |  | 4161 | 3689.1641 | 1471.1246 | 2218.0396 | 0 | 3.95 | 0.158 | 0 |  | 2587.5525 | 832.595 | 2585.3083 | -830.3508 | 0 | 0 | 0 | 0 | 0 | -129.4043 | 0 | 0 | 0 | Battery_PSH | 0 | -1 |  | 0 | -1 | -9593.6514 | -9593.6514 | 0 | 43704.4219 | 43704.4219 | 50 | 0 | 0 | 0 | 0 | 1629 | 0 | -0.043807 |  |  |  | 4827 | 1/1/2026 | 12/31/2055 | True | 0 | 0 | 0 | 0 | 0 | 0 | 0 |  | 0.5 | 0 | 0 | 0 | Unit | 1 |  | 2034 |  |  |  | 0 | 1 |  | Nominal ¦ 1/26/2021 10:03:57 AM | 2273 | 0 | 0 | 0 | 0 | 0
HR_Final_Mid Scenario_012621 | Average | 2034 | PSE | ANRN 1612 | New Resource 1612 from 21IRPLiIon2hr New Li Ion 2hr | -1.0952 | 24.5 | 25 | 25 | 0 | 0 | 0 | 0 | 4161 |  | 4161 | 3689.1641 | 1471.1246 | 2218.0396 | 0 | 3.95 | 0.158 | 0 |  | 2587.5525 | 832.595 | 2585.3083 | -830.3508 | 0 | 0 | 0 | 0 | 0 | -129.4043 | 0 | 0 | 0 | Battery_PSH | 0 | -1 |  | 0 | -1 | -9593.6514 | -9593.6514 | 0 | 43704.4219 | 43704.4219 | 50 | 0 | 0 | 0 | 0 | 1629 | 0 | -0.043807 |  |  |  | 4827 | 1/1/2026 | 12/31/2055 | True | 0 | 0 | 0 | 0 | 0 | 0 | 0 |  | 0.5 | 0 | 0 | 0 | Unit | 1 |  | 2034 |  |  |  | 0 | 1 |  | Nominal ¦ 1/26/2021 10:03:57 AM | 2274 | 0 | 0 | 0 | 0 | 0
HR_Final_Mid Scenario_012621 | Average | 2034 | PSE | ANRN 1869 | New Resource 1869 from 21IRPLiIon2hr New Li Ion 2hr | 0 | 0 | 0 | 0 | 0 | 0 | 0 | 0 | 0 |  | 0 | 0 | 0 | 0 | 0 | 0 | 1 | 0 |  | 0 | 0 | 0 | 0 | 0 | 0 | 0 | 0 | 0 | 0 | 0 | 0 | 0 | Battery_PSH | 0 | -1 |  | 0 | -1 | 0 | 0 | 0 | 0 | 0 | 0 | 0 | 0 | 0 | 0 | 0 | 0 |  |  |  |  | 0 | 1/1/2039 | 12/31/2068 | True | 0 | 0 | 0 | 0 | 0 | 0 | 0 |  | 0 | 0 | 0 | 0 | Unit | 1 |  | 2034 |  |  |  | 0 | 1 |  | Nominal ¦ 1/26/2021 10:03:57 AM | 2275 | 0 | 0 | 0 | 0 | 0
HR_Final_Mid Scenario_012621 | Average | 2034 | PSE | ANRN 1870 | New Resource 1870 from 21IRPLiIon2hr New Li Ion 2hr | 0 | 0 | 0 | 0 | 0 | 0 | 0 | 0 | 0 |  | 0 | 0 | 0 | 0 | 0 | 0 | 1 | 0 |  | 0 | 0 | 0 | 0 | 0 | 0 | 0 | 0 | 0 | 0 | 0 | 0 | 0 | Battery_PSH | 0 | -1 |  | 0 | -1 | 0 | 0 | 0 | 0 | 0 | 0 | 0 | 0 | 0 | 0 | 0 | 0 |  |  |  |  | 0 | 1/1/2039 | 12/31/2068 | True | 0 | 0 | 0 | 0 | 0 | 0 | 0 |  | 0 | 0 | 0 | 0 | Unit | 1 |  | 2034 |  |  |  | 0 | 1 |  | Nominal ¦ 1/26/2021 10:03:57 AM | 2276 | 0 | 0 | 0 | 0 | 0
HR_Final_Mid Scenario_012621 | Average | 2034 | PSE | ANRN 1871 | New Resource 1871 from 21IRPLiIon2hr New Li Ion 2hr | 0 | 0 | 0 | 0 | 0 | 0 | 0 | 0 | 0 |  | 0 | 0 | 0 | 0 | 0 | 0 | 1 | 0 |  | 0 | 0 | 0 | 0 | 0 | 0 | 0 | 0 | 0 | 0 | 0 | 0 | 0 | Battery_PSH | 0 | -1 |  | 0 | -1 | 0 | 0 | 0 | 0 | 0 | 0 | 0 | 0 | 0 | 0 | 0 | 0 |  |  |  |  | 0 | 1/1/2039 | 12/31/2068 | True | 0 | 0 | 0 | 0 | 0 | 0 | 0 |  | 0 | 0 | 0 | 0 | Unit | 1 |  | 2034 |  |  |  | 0 | 1 |  | Nominal ¦ 1/26/2021 10:03:57 AM | 2277 | 0 | 0 | 0 | 0 | 0
HR_Final_Mid Scenario_012621 | Average | 2034 | PSE | ANRN 1872 | New Resource 1872 from 21IRPLiIon2hr New Li Ion 2hr | 0 | 0 | 0 | 0 | 0 | 0 | 0 | 0 | 0 |  | 0 | 0 | 0 | 0 | 0 | 0 | 1 | 0 |  | 0 | 0 | 0 | 0 | 0 | 0 | 0 | 0 | 0 | 0 | 0 | 0 | 0 | Battery_PSH | 0 | -1 |  | 0 | -1 | 0 | 0 | 0 | 0 | 0 | 0 | 0 | 0 | 0 | 0 | 0 | 0 |  |  |  |  | 0 | 1/1/2039 | 12/31/2068 | True | 0 | 0 | 0 | 0 | 0 | 0 | 0 |  | 0 | 0 | 0 | 0 | Unit | 1 |  | 2034 |  |  |  | 0 | 1 |  | Nominal ¦ 1/26/2021 10:03:57 AM | 2278 | 0 | 0 | 0 | 0 | 0
HR_Final_Mid Scenario_012621 | Average | 2034 | PSE | ANRN 2389 | New Resource 2389 from 21IRPLiIon4hr New Li Ion 4hr | 0 | 0 | 0 | 0 | 0 | 0 | 0 | 0 | 0 |  | 0 | 0 | 0 | 0 | 0 | 0 | 1 | 0 |  | 0 | 0 | 0 | 0 | 0 | 0 | 0 | 0 | 0 | 0 | 0 | 0 | 0 | Battery_PSH | 0 | -1 |  | 0 | -1 | 0 | 0 | 0 | 0 | 0 | 0 | 0 | 0 | 0 | 0 | 0 | 0 |  |  |  |  | 0 | 1/1/2040 | 12/31/2069 | True | 0 | 0 | 0 | 0 | 0 | 0 | 0 |  | 0 | 0 | 0 | 0 | Unit | 1 |  | 2034 |  |  |  | 0 | 1 |  | Nominal ¦ 1/26/2021 10:03:57 AM | 2279 | 0 | 0 | 0 | 0 | 0
HR_Final_Mid Scenario_012621 | Average | 2034 | PSE | ANRN 2429 | New Resource 2429 from 21IRPLiIon4hr New Li Ion 4hr | 0 | 0 | 0 | 0 | 0 | 0 | 0 | 0 | 0 |  | 0 | 0 | 0 | 0 | 0 | 0 | 1 | 0 |  | 0 | 0 | 0 | 0 | 0 | 0 | 0 | 0 | 0 | 0 | 0 | 0 | 0 | Battery_PSH | 0 | -1 |  | 0 | -1 | 0 | 0 | 0 | 0 | 0 | 0 | 0 | 0 | 0 | 0 | 0 | 0 |  |  |  |  | 0 | 1/1/2042 | 12/31/2071 | True | 0 | 0 | 0 | 0 | 0 | 0 | 0 |  | 0 | 0 | 0 | 0 | Unit | 1 |  | 2034 |  |  |  | 0 | 1 |  | Nominal ¦ 1/26/2021 10:03:57 AM | 2280 | 0 | 0 | 0 | 0 | 0
HR_Final_Mid Scenario_012621 | Average | 2034 | PSE | ANRN 2529 | New Resource 2529 from 21IRPLiIon4hr New Li Ion 4hr | 0 | 0 | 0 | 0 | 0 | 0 | 0 | 0 | 0 |  | 0 | 0 | 0 | 0 | 0 | 0 | 1 | 0 |  | 0 | 0 | 0 | 0 | 0 | 0 | 0 | 0 | 0 | 0 | 0 | 0 | 0 | Battery_PSH | 0 | -1 |  | 0 | -1 | 0 | 0 | 0 | 0 | 0 | 0 | 0 | 0 | 0 | 0 | 0 | 0 |  |  |  |  | 0 | 1/1/2047 | 12/31/2076 | True | 0 | 0 | 0 | 0 | 0 | 0 | 0 |  | 0 | 0 | 0 | 0 | Unit | 1 |  | 2034 |  |  |  | 0 | 1 |  | Nominal ¦ 1/26/2021 10:03:57 AM | 2281 | 0 | 0 | 0 | 0 | 0
HR_Final_Mid Scenario_012621 | Average | 2034 | PSE | ANRN 2909 | New Resource 2909 from 21IRPFlow4hr New Flow 4hr | 0 | 0 | 0 | 0 | 0 | 0 | 0 | 0 | 0 |  | 0 | 0 | 0 | 0 | 0 | 0 | 1 | 0 |  | 0 | 0 | 0 | 0 | 0 | 0 | 0 | 0 | 0 | 0 | 0 | 0 | 0 | Battery_PSH | 0 | -1 |  | 0 | -1 | 0 | 0 | 0 | 0 | 0 | 0 | 0 | 0 | 0 | 0 | 0 | 0 |  |  |  |  | 0 | 1/1/2041 | 12/31/2070 | True | 0 | 0 | 0 | 0 | 0 | 0 | 0 |  | 0 | 0 | 0 | 0 | Unit | 1 |  | 2034 |  |  |  | 0 | 1 |  | Nominal ¦ 1/26/2021 10:03:57 AM | 2282 | 0 | 0 | 0 | 0 | 0
HR_Final_Mid Scenario_012621 | Average | 2034 | PSE | ANRN 2910 | New Resource 2910 from 21IRPFlow4hr New Flow 4hr | 0 | 0 | 0 | 0 | 0 | 0 | 0 | 0 | 0 |  | 0 | 0 | 0 | 0 | 0 | 0 | 1 | 0 |  | 0 | 0 | 0 | 0 | 0 | 0 | 0 | 0 | 0 | 0 | 0 | 0 | 0 | Battery_PSH | 0 | -1 |  | 0 | -1 | 0 | 0 | 0 | 0 | 0 | 0 | 0 | 0 | 0 | 0 | 0 | 0 |  |  |  |  | 0 | 1/1/2041 | 12/31/2070 | True | 0 | 0 | 0 | 0 | 0 | 0 | 0 |  | 0 | 0 | 0 | 0 | Unit | 1 |  | 2034 |  |  |  | 0 | 1 |  | Nominal ¦ 1/26/2021 10:03:57 AM | 2283 | 0 | 0 | 0 | 0 | 0
HR_Final_Mid Scenario_012621 | Average | 2034 | PSE | ANRN 2929 | New Resource 2929 from 21IRPFlow4hr New Flow 4hr | 0 | 0 | 0 | 0 | 0 | 0 | 0 | 0 | 0 |  | 0 | 0 | 0 | 0 | 0 | 0 | 1 | 0 |  | 0 | 0 | 0 | 0 | 0 | 0 | 0 | 0 | 0 | 0 | 0 | 0 | 0 | Battery_PSH | 0 | -1 |  | 0 | -1 | 0 | 0 | 0 | 0 | 0 | 0 | 0 | 0 | 0 | 0 | 0 | 0 |  |  |  |  | 0 | 1/1/2042 | 12/31/2071 | True | 0 | 0 | 0 | 0 | 0 | 0 | 0 |  | 0 | 0 | 0 | 0 | Unit | 1 |  | 2034 |  |  |  | 0 | 1 |  | Nominal ¦ 1/26/2021 10:03:57 AM | 2284 | 0 | 0 | 0 | 0 | 0
HR_Final_Mid Scenario_012621 | Average | 2034 | PSE | ANRN 2930 | New Resource 2930 from 21IRPFlow4hr New Flow 4hr | 0 | 0 | 0 | 0 | 0 | 0 | 0 | 0 | 0 |  | 0 | 0 | 0 | 0 | 0 | 0 | 1 | 0 |  | 0 | 0 | 0 | 0 | 0 | 0 | 0 | 0 | 0 | 0 | 0 | 0 | 0 | Battery_PSH | 0 | -1 |  | 0 | -1 | 0 | 0 | 0 | 0 | 0 | 0 | 0 | 0 | 0 | 0 | 0 | 0 |  |  |  |  | 0 | 1/1/2042 | 12/31/2071 | True | 0 | 0 | 0 | 0 | 0 | 0 | 0 |  | 0 | 0 | 0 | 0 | Unit | 1 |  | 2034 |  |  |  | 0 | 1 |  | Nominal ¦ 1/26/2021 10:03:57 AM | 2285 | 0 | 0 | 0 | 0 | 0
HR_Final_Mid Scenario_012621 | Average | 2034 | PSE | ANRN 2931 | New Resource 2931 from 21IRPFlow4hr New Flow 4hr | 0 | 0 | 0 | 0 | 0 | 0 | 0 | 0 | 0 |  | 0 | 0 | 0 | 0 | 0 | 0 | 1 | 0 |  | 0 | 0 | 0 | 0 | 0 | 0 | 0 | 0 | 0 | 0 | 0 | 0 | 0 | Battery_PSH | 0 | -1 |  | 0 | -1 | 0 | 0 | 0 | 0 | 0 | 0 | 0 | 0 | 0 | 0 | 0 | 0 |  |  |  |  | 0 | 1/1/2042 | 12/31/2071 | True | 0 | 0 | 0 | 0 | 0 | 0 | 0 |  | 0 | 0 | 0 | 0 | Unit | 1 |  | 2034 |  |  |  | 0 | 1 |  | Nominal ¦ 1/26/2021 10:03:57 AM | 2286 | 0 | 0 | 0 | 0 | 0
HR_Final_Mid Scenario_012621 | Average | 2034 | PSE | ANRN 2932 | New Resource 2932 from 21IRPFlow4hr New Flow 4hr | 0 | 0 | 0 | 0 | 0 | 0 | 0 | 0 | 0 |  | 0 | 0 | 0 | 0 | 0 | 0 | 1 | 0 |  | 0 | 0 | 0 | 0 | 0 | 0 | 0 | 0 | 0 | 0 | 0 | 0 | 0 | Battery_PSH | 0 | -1 |  | 0 | -1 | 0 | 0 | 0 | 0 | 0 | 0 | 0 | 0 | 0 | 0 | 0 | 0 |  |  |  |  | 0 | 1/1/2042 | 12/31/2071 | True | 0 | 0 | 0 | 0 | 0 | 0 | 0 |  | 0 | 0 | 0 | 0 | Unit | 1 |  | 2034 |  |  |  | 0 | 1 |  | Nominal ¦ 1/26/2021 10:03:57 AM | 2287 | 0 | 0 | 0 | 0 | 0
HR_Final_Mid Scenario_012621 | Average | 2034 | PSE | ANRN 2949 | New Resource 2949 from 21IRPFlow4hr New Flow 4hr | 0 | 0 | 0 | 0 | 0 | 0 | 0 | 0 | 0 |  | 0 | 0 | 0 | 0 | 0 | 0 | 1 | 0 |  | 0 | 0 | 0 | 0 | 0 | 0 | 0 | 0 | 0 | 0 | 0 | 0 | 0 | Battery_PSH | 0 | -1 |  | 0 | -1 | 0 | 0 | 0 | 0 | 0 | 0 | 0 | 0 | 0 | 0 | 0 | 0 |  |  |  |  | 0 | 1/1/2043 | 12/31/2072 | True | 0 | 0 | 0 | 0 | 0 | 0 | 0 |  | 0 | 0 | 0 | 0 | Unit | 1 |  | 2034 |  |  |  | 0 | 1 |  | Nominal ¦ 1/26/2021 10:03:57 AM | 2288 | 0 | 0 | 0 | 0 | 0
HR_Final_Mid Scenario_012621 | Average | 2034 | PSE | ANRN 2969 | New Resource 2969 from 21IRPFlow4hr New Flow 4hr | 0 | 0 | 0 | 0 | 0 | 0 | 0 | 0 | 0 |  | 0 | 0 | 0 | 0 | 0 | 0 | 1 | 0 |  | 0 | 0 | 0 | 0 | 0 | 0 | 0 | 0 | 0 | 0 | 0 | 0 | 0 | Battery_PSH | 0 | -1 |  | 0 | -1 | 0 | 0 | 0 | 0 | 0 | 0 | 0 | 0 | 0 | 0 | 0 | 0 |  |  |  |  | 0 | 1/1/2044 | 12/31/2073 | True | 0 | 0 | 0 | 0 | 0 | 0 | 0 |  | 0 | 0 | 0 | 0 | Unit | 1 |  | 2034 |  |  |  | 0 | 1 |  | Nominal ¦ 1/26/2021 10:03:57 AM | 2289 | 0 | 0 | 0 | 0 | 0
HR_Final_Mid Scenario_012621 | Average | 2034 | PSE | ANRN 2970 | New Resource 2970 from 21IRPFlow4hr New Flow 4hr | 0 | 0 | 0 | 0 | 0 | 0 | 0 | 0 | 0 |  | 0 | 0 | 0 | 0 | 0 | 0 | 1 | 0 |  | 0 | 0 | 0 | 0 | 0 | 0 | 0 | 0 | 0 | 0 | 0 | 0 | 0 | Battery_PSH | 0 | -1 |  | 0 | -1 | 0 | 0 | 0 | 0 | 0 | 0 | 0 | 0 | 0 | 0 | 0 | 0 |  |  |  |  | 0 | 1/1/2044 | 12/31/2073 | True | 0 | 0 | 0 | 0 | 0 | 0 | 0 |  | 0 | 0 | 0 | 0 | Unit | 1 |  | 2034 |  |  |  | 0 | 1 |  | Nominal ¦ 1/26/2021 10:03:57 AM | 2290 | 0 | 0 | 0 | 0 | 0
HR_Final_Mid Scenario_012621 | Average | 2034 | PSE | ANRN 2971 | New Resource 2971 from 21IRPFlow4hr New Flow 4hr | 0 | 0 | 0 | 0 | 0 | 0 | 0 | 0 | 0 |  | 0 | 0 | 0 | 0 | 0 | 0 | 1 | 0 |  | 0 | 0 | 0 | 0 | 0 | 0 | 0 | 0 | 0 | 0 | 0 | 0 | 0 | Battery_PSH | 0 | -1 |  | 0 | -1 | 0 | 0 | 0 | 0 | 0 | 0 | 0 | 0 | 0 | 0 | 0 | 0 |  |  |  |  | 0 | 1/1/2044 | 12/31/2073 | True | 0 | 0 | 0 | 0 | 0 | 0 | 0 |  | 0 | 0 | 0 | 0 | Unit | 1 |  | 2034 |  |  |  | 0 | 1 |  | Nominal ¦ 1/26/2021 10:03:57 AM | 2291 | 0 | 0 | 0 | 0 | 0
HR_Final_Mid Scenario_012621 | Average | 2034 | PSE | ANRN 2989 | New Resource 2989 from 21IRPFlow4hr New Flow 4hr | 0 | 0 | 0 | 0 | 0 | 0 | 0 | 0 | 0 |  | 0 | 0 | 0 | 0 | 0 | 0 | 1 | 0 |  | 0 | 0 | 0 | 0 | 0 | 0 | 0 | 0 | 0 | 0 | 0 | 0 | 0 | Battery_PSH | 0 | -1 |  | 0 | -1 | 0 | 0 | 0 | 0 | 0 | 0 | 0 | 0 | 0 | 0 | 0 | 0 |  |  |  |  | 0 | 1/1/2045 | 12/31/2074 | True | 0 | 0 | 0 | 0 | 0 | 0 | 0 |  | 0 | 0 | 0 | 0 | Unit | 1 |  | 2034 |  |  |  | 0 | 1 |  | Nominal ¦ 1/26/2021 10:03:57 AM | 2292 | 0 | 0 | 0 | 0 | 0
HR_Final_Mid Scenario_012621 | Average | 2034 | PSE | ANRN 2990 | New Resource 2990 from 21IRPFlow4hr New Flow 4hr | 0 | 0 | 0 | 0 | 0 | 0 | 0 | 0 | 0 |  | 0 | 0 | 0 | 0 | 0 | 0 | 1 | 0 |  | 0 | 0 | 0 | 0 | 0 | 0 | 0 | 0 | 0 | 0 | 0 | 0 | 0 | Battery_PSH | 0 | -1 |  | 0 | -1 | 0 | 0 | 0 | 0 | 0 | 0 | 0 | 0 | 0 | 0 | 0 | 0 |  |  |  |  | 0 | 1/1/2045 | 12/31/2074 | True | 0 | 0 | 0 | 0 | 0 | 0 | 0 |  | 0 | 0 | 0 | 0 | Unit | 1 |  | 2034 |  |  |  | 0 | 1 |  | Nominal ¦ 1/26/2021 10:03:57 AM | 2293 | 0 | 0 | 0 | 0 | 0
HR_Final_Mid Scenario_012621 | Average | 2034 | PSE | ANRN 3009 | New Resource 3009 from 21IRPFlow4hr New Flow 4hr | 0 | 0 | 0 | 0 | 0 | 0 | 0 | 0 | 0 |  | 0 | 0 | 0 | 0 | 0 | 0 | 1 | 0 |  | 0 | 0 | 0 | 0 | 0 | 0 | 0 | 0 | 0 | 0 | 0 | 0 | 0 | Battery_PSH | 0 | -1 |  | 0 | -1 | 0 | 0 | 0 | 0 | 0 | 0 | 0 | 0 | 0 | 0 | 0 | 0 |  |  |  |  | 0 | 1/1/2046 | 12/31/2075 | True | 0 | 0 | 0 | 0 | 0 | 0 | 0 |  | 0 | 0 | 0 | 0 | Unit | 1 |  | 2034 |  |  |  | 0 | 1 |  | Nominal ¦ 1/26/2021 10:03:57 AM | 2294 | 0 | 0 | 0 | 0 | 0
HR_Final_Mid Scenario_012621 | Average | 2034 | PSE | ANRN 3509 | New Resource 3509 from 21IRPFlow6hr New Flow 6hr | 0 | 0 | 0 | 0 | 0 | 0 | 0 | 0 | 0 |  | 0 | 0 | 0 | 0 | 0 | 0 | 1 | 0 |  | 0 | 0 | 0 | 0 | 0 | 0 | 0 | 0 | 0 | 0 | 0 | 0 | 0 | Battery_PSH | 0 | -1 |  | 0 | -1 | 0 | 0 | 0 | 0 | 0 | 0 | 0 | 0 | 0 | 0 | 0 | 0 |  |  |  |  | 0 | 1/1/2046 | 12/31/2075 | True | 0 | 0 | 0 | 0 | 0 | 0 | 0 |  | 0 | 0 | 0 | 0 | Unit | 1 |  | 2034 |  |  |  | 0 | 1 |  | Nominal ¦ 1/26/2021 10:03:57 AM | 2295 | 0 | 0 | 0 | 0 | 0
HR_Final_Mid Scenario_012621 | Average | 2034 | PSE | ANRN 3510 | New Resource 3510 from 21IRPFlow6hr New Flow 6hr | 0 | 0 | 0 | 0 | 0 | 0 | 0 | 0 | 0 |  | 0 | 0 | 0 | 0 | 0 | 0 | 1 | 0 |  | 0 | 0 | 0 | 0 | 0 | 0 | 0 | 0 | 0 | 0 | 0 | 0 | 0 | Battery_PSH | 0 | -1 |  | 0 | -1 | 0 | 0 | 0 | 0 | 0 | 0 | 0 | 0 | 0 | 0 | 0 | 0 |  |  |  |  | 0 | 1/1/2046 | 12/31/2075 | True | 0 | 0 | 0 | 0 | 0 | 0 | 0 |  | 0 | 0 | 0 | 0 | Unit | 1 |  | 2034 |  |  |  | 0 | 1 |  | Nominal ¦ 1/26/2021 10:03:57 AM | 2296 | 0 | 0 | 0 | 0 | 0
HR_Final_Mid Scenario_012621 | Average | 2034 | PSE | ANRN 3511 | New Resource 3511 from 21IRPFlow6hr New Flow 6hr | 0 | 0 | 0 | 0 | 0 | 0 | 0 | 0 | 0 |  | 0 | 0 | 0 | 0 | 0 | 0 | 1 | 0 |  | 0 | 0 | 0 | 0 | 0 | 0 | 0 | 0 | 0 | 0 | 0 | 0 | 0 | Battery_PSH | 0 | -1 |  | 0 | -1 | 0 | 0 | 0 | 0 | 0 | 0 | 0 | 0 | 0 | 0 | 0 | 0 |  |  |  |  | 0 | 1/1/2046 | 12/31/2075 | True | 0 | 0 | 0 | 0 | 0 | 0 | 0 |  | 0 | 0 | 0 | 0 | Unit | 1 |  | 2034 |  |  |  | 0 | 1 |  | Nominal ¦ 1/26/2021 10:03:57 AM | 2297 | 0 | 0 | 0 | 0 | 0
HR_Final_Mid Scenario_012621 | Average | 2034 | PSE | ANRN 3512 | New Resource 3512 from 21IRPFlow6hr New Flow 6hr | 0 | 0 | 0 | 0 | 0 | 0 | 0 | 0 | 0 |  | 0 | 0 | 0 | 0 | 0 | 0 | 1 | 0 |  | 0 | 0 | 0 | 0 | 0 | 0 | 0 | 0 | 0 | 0 | 0 | 0 | 0 | Battery_PSH | 0 | -1 |  | 0 | -1 | 0 | 0 | 0 | 0 | 0 | 0 | 0 | 0 | 0 | 0 | 0 | 0 |  |  |  |  | 0 | 1/1/2046 | 12/31/2075 | True | 0 | 0 | 0 | 0 | 0 | 0 | 0 |  | 0 | 0 | 0 | 0 | Unit | 1 |  | 2034 |  |  |  | 0 | 1 |  | Nominal ¦ 1/26/2021 10:03:57 AM | 2298 | 0 | 0 | 0 | 0 | 0
HR_Final_Mid Scenario_012621 | Average | 2034 | PSE | ANRN 3513 | New Resource 3513 from 21IRPFlow6hr New Flow 6hr | 0 | 0 | 0 | 0 | 0 | 0 | 0 | 0 | 0 |  | 0 | 0 | 0 | 0 | 0 | 0 | 1 | 0 |  | 0 | 0 | 0 | 0 | 0 | 0 | 0 | 0 | 0 | 0 | 0 | 0 | 0 | Battery_PSH | 0 | -1 |  | 0 | -1 | 0 | 0 | 0 | 0 | 0 | 0 | 0 | 0 | 0 | 0 | 0 | 0 |  |  |  |  | 0 | 1/1/2046 | 12/31/2075 | True | 0 | 0 | 0 | 0 | 0 | 0 | 0 |  | 0 | 0 | 0 | 0 | Unit | 1 |  | 2034 |  |  |  | 0 | 1 |  | Nominal ¦ 1/26/2021 10:03:57 AM | 2299 | 0 | 0 | 0 | 0 | 0
HR_Final_Mid Scenario_012621 | Average | 2034 | PSE | ANRN 3514 | New Resource 3514 from 21IRPFlow6hr New Flow 6hr | 0 | 0 | 0 | 0 | 0 | 0 | 0 | 0 | 0 |  | 0 | 0 | 0 | 0 | 0 | 0 | 1 | 0 |  | 0 | 0 | 0 | 0 | 0 | 0 | 0 | 0 | 0 | 0 | 0 | 0 | 0 | Battery_PSH | 0 | -1 |  | 0 | -1 | 0 | 0 | 0 | 0 | 0 | 0 | 0 | 0 | 0 | 0 | 0 | 0 |  |  |  |  | 0 | 1/1/2046 | 12/31/2075 | True | 0 | 0 | 0 | 0 | 0 | 0 | 0 |  | 0 | 0 | 0 | 0 | Unit | 1 |  | 2034 |  |  |  | 0 | 1 |  | Nominal ¦ 1/26/2021 10:03:57 AM | 2300 | 0 | 0 | 0 | 0 | 0
HR_Final_Mid Scenario_012621 | Average | 2034 | PSE | ANRN 3515 | New Resource 3515 from 21IRPFlow6hr New Flow 6hr | 0 | 0 | 0 | 0 | 0 | 0 | 0 | 0 | 0 |  | 0 | 0 | 0 | 0 | 0 | 0 | 1 | 0 |  | 0 | 0 | 0 | 0 | 0 | 0 | 0 | 0 | 0 | 0 | 0 | 0 | 0 | Battery_PSH | 0 | -1 |  | 0 | -1 | 0 | 0 | 0 | 0 | 0 | 0 | 0 | 0 | 0 | 0 | 0 | 0 |  |  |  |  | 0 | 1/1/2046 | 12/31/2075 | True | 0 | 0 | 0 | 0 | 0 | 0 | 0 |  | 0 | 0 | 0 | 0 | Unit | 1 |  | 2034 |  |  |  | 0 | 1 |  | Nominal ¦ 1/26/2021 10:03:57 AM | 2301 | 0 | 0 | 0 | 0 | 0
HR_Final_Mid Scenario_012621 | Average | 2034 | PSE | ANRN 3529 | New Resource 3529 from 21IRPFlow6hr New Flow 6hr | 0 | 0 | 0 | 0 | 0 | 0 | 0 | 0 | 0 |  | 0 | 0 | 0 | 0 | 0 | 0 | 1 | 0 |  | 0 | 0 | 0 | 0 | 0 | 0 | 0 | 0 | 0 | 0 | 0 | 0 | 0 | Battery_PSH | 0 | -1 |  | 0 | -1 | 0 | 0 | 0 | 0 | 0 | 0 | 0 | 0 | 0 | 0 | 0 | 0 |  |  |  |  | 0 | 1/1/2047 | 12/31/2076 | True | 0 | 0 | 0 | 0 | 0 | 0 | 0 |  | 0 | 0 | 0 | 0 | Unit | 1 |  | 2034 |  |  |  | 0 | 1 |  | Nominal ¦ 1/26/2021 10:03:57 AM | 2302 | 0 | 0 | 0 | 0 | 0
HR_Final_Mid Scenario_012621 | Average | 2034 | PSE | ANRN 3530 | New Resource 3530 from 21IRPFlow6hr New Flow 6hr | 0 | 0 | 0 | 0 | 0 | 0 | 0 | 0 | 0 |  | 0 | 0 | 0 | 0 | 0 | 0 | 1 | 0 |  | 0 | 0 | 0 | 0 | 0 | 0 | 0 | 0 | 0 | 0 | 0 | 0 | 0 | Battery_PSH | 0 | -1 |  | 0 | -1 | 0 | 0 | 0 | 0 | 0 | 0 | 0 | 0 | 0 | 0 | 0 | 0 |  |  |  |  | 0 | 1/1/2047 | 12/31/2076 | True | 0 | 0 | 0 | 0 | 0 | 0 | 0 |  | 0 | 0 | 0 | 0 | Unit | 1 |  | 2034 |  |  |  | 0 | 1 |  | Nominal ¦ 1/26/2021 10:03:57 AM | 2303 | 0 | 0 | 0 | 0 | 0
HR_Final_Mid Scenario_012621 | Average | 2034 | PSE | ANRN 3949 | New Resource 3949 from 21IRPDSM1 DSM Bundle 1 | 101.534 | 101.5341 | 101.5341 | 101.5341 | 101.534 | 4.6818 | 4.4589 | 4.4589 | 0 | 0 | 0 | 116586.6484 | 26461.25 | 90125.3984 | 0 | 160.5 | 2.0514 | 0 | 4.4589 | 0 | 0 | 0 | 0 | 3965.8887 | 3965.8887 | 0 | 0 | 0 | 112620.7656 | 0 | 0 | 0 | New Cosnervation | 0 | -1 |  | 0 | -1 | 889438.0625 | 889438.0625 | 0 | 889438.0625 | 0 | 0 | 9.1553 | 0 | 0 | 0 | 0 | 0 | 1 | 126.6201 | 29.7505 | 4.4589 | 8760 | 1/1/2022 | 12/31/2051 | True | 0 | 0 | 0 | 0 | 0 | 0 | 0 |  | 0 | 0 | 0 | 0 | Unit | 1 |  | 2034 |  |  |  | 0 | 1 |  | Nominal ¦ 1/26/2021 10:03:57 AM | 2304 | 0 | 0 | 0 | 0 | 0
HR_Final_Mid Scenario_012621 | Average | 2034 | PSE | ANRN 3950 | New Resource 3950 from 21IRPDSM2 DSM Bundle 2 | 50.2806 | 50.2806 | 50.2806 | 50.2806 | 50.2806 | 17.8957 | 17.0436 | 17.0436 | 0 | 0 | 0 | 64319.0703 | 13422.082 | 50896.9883 | 0 | 90.64 | 2.648 | 0 | 17.0436 | 0 | 0 | 0 | 0 | 7506.9741 | 7506.9741 | 0 | 0 | 0 | 56812.0938 | 0 | 0 | 0 | New Cosnervation | 0 | -1 |  | 0 | -1 | 440458.1875 | 440458.1875 | 0 | 440458.1875 | 0 | 0 | 9.4292 | 0 | 0 | 0 | 0 | 0 | 1 | 128.9841 | 30.473 | 17.0436 | 8760 | 1/1/2022 | 12/31/2051 | True | 0 | 0 | 0 | 0 | 0 | 0 | 0 |  | 0 | 0 | 0 | 0 | Unit | 1 |  | 2034 |  |  |  | 0 | 1 |  | Nominal ¦ 1/26/2021 10:03:57 AM | 2305 | 0 | 0 | 0 | 0 | 0
HR_Final_Mid Scenario_012621 | Average | 2034 | PSE | ANRN 3951 | New Resource 3951 from 21IRPDSM3 DSM Bundle 3 | 25.0348 | 25.0348 | 25.0348 | 25.0348 | 25.0348 | 3.2357 | 3.0816 | 3.0816 | 0 | 0 | 0 | 27219.0527 | 6274.0215 | 20945.0312 | 0 | 37.3 | 1.8455 | 0 | 3.0816 | 0 | 0 | 0 | 0 | 675.8126 | 675.8126 | 0 | 0 | 0 | 26543.2402 | 0 | 0 | 0 | New Cosnervation | 0 | -1 |  | 0 | -1 | 219304.8438 | 219304.8438 | 0 | 219304.8438 | 0 | 0 | 0.37671 | 0 | 0 | 0 | 0 | 0 | 1 | 121.0335 | 28.6087 | 3.0816 | 8760 | 1/1/2022 | 12/31/2051 | True | 0 | 0 | 0 | 0 | 0 | 0 | 0 |  | 0 | 0 | 0 | 0 | Unit | 1 |  | 2034 |  |  |  | 0 | 1 |  | Nominal ¦ 1/26/2021 10:03:57 AM | 2306 | 0 | 0 | 0 | 0 | 0
HR_Final_Mid Scenario_012621 | Average | 2034 | PSE | ANRN 3952 | New Resource 3952 from 21IRPDSM4 DSM Bundle 4 | 18.2895 | 18.2895 | 18.2895 | 18.2895 | 18.2895 | 91.3045 | 86.9566 | 86.9566 | 0 | 0 | 0 | 20856.5547 | 4914.7471 | 15941.8076 | 0 | 28.39 | 2.4073 | 0 | 86.9566 | 0 | 0 | 0 | 0 | 13931.8496 | 13931.8496 | 0 | 0 | 0 | 6924.7056 | 0 | 0 | 0 | New Cosnervation | 0 | -1 |  | 0 | -1 | 160216.1719 | 160216.1719 | 0 | 160216.1719 | 0 | 0 | 0.37671 | 0 | 0 | 0 | 0 | 0 | 1 | 43.221 | 30.6757 | 86.9566 | 8760 | 1/1/2022 | 12/31/2051 | True | 0 | 0 | 0 | 0 | 0 | 0 | 0 |  | 0 | 0 | 0 | 0 | Unit | 1 |  | 2034 |  |  |  | 0 | 1 |  | Nominal ¦ 1/26/2021 10:03:57 AM | 2307 | 0 | 0 | 0 | 0 | 0
HR_Final_Mid Scenario_012621 | Average | 2034 | PSE | ANRN 3953 | New Resource 3953 from 21IRPDSM5 DSM Bundle 5 | 13.2001 | 13.2001 | 13.2001 | 13.2001 | 13.2 | 33.8935 | 32.2795 | 32.2795 | 0 | 0 | 0 | 21446.5195 | 3752.7419 | 17693.7773 | 0 | 31.51 | 4.4692 | 0 | 32.2795 | 0 | 0 | 0 | 0 | 3732.5547 | 3732.5547 | 0 | 0 | 0 | 17713.9648 | 0 | 0 | 0 | New Cosnervation | 0 | -1 |  | 0 | -1 | 115632.4922 | 115632.4922 | 0 | 115632.4922 | 0 | 0 | 15.7078 | 0 | 0 | 0 | 0 | 0 | 1 | 153.1919 | 32.454 | 32.2795 | 8760 | 1/1/2022 | 12/31/2051 | True | 0 | 0 | 0 | 0 | 0 | 0 | 0 |  | 0 | 0 | 0 | 0 | Unit | 1 |  | 2034 |  |  |  | 0 | 1 |  | Nominal ¦ 1/26/2021 10:03:57 AM | 2308 | 0 | 0 | 0 | 0 | 0
HR_Final_Mid Scenario_012621 | Average | 2034 | PSE | ANRN 3954 | New Resource 3954 from 21IRPDSM6 DSM Bundle 6 | 4.0188 | 4.0188 | 4.0188 | 4.0188 | 4.0188 | 14.6962 | 13.9964 | 13.9964 | 0 | 0 | 0 | 5938.416 | 1098.0363 | 4840.3799 | 0 | 8.62 | 4.4018 | 0 | 13.9964 | 0 | 0 | 0 | 0 | 492.7391 | 492.7391 | 0 | 0 | 0 | 5445.6772 | 0 | 0 | 0 | New Cosnervation | 0 | -1 |  | 0 | -1 | 35204.7617 | 35204.7617 | 0 | 35204.7617 | 0 | 0 | 0.55936 | 0 | 0 | 0 | 0 | 0 | 1 | 154.6858 | 31.19 | 13.9964 | 8760 | 1/1/2022 | 12/31/2051 | True | 0 | 0 | 0 | 0 | 0 | 0 | 0 |  | 0 | 0 | 0 | 0 | Unit | 1 |  | 2034 |  |  |  | 0 | 1 |  | Nominal ¦ 1/26/2021 10:03:57 AM | 2309 | 0 | 0 | 0 | 0 | 0
HR_Final_Mid Scenario_012621 | Average | 2034 | PSE | ANRN 3955 | New Resource 3955 from 21IRPDSM7 DSM Bundle 7 | 30.6394 | 30.6421 | 30.6421 | 30.6421 | 30.6421 | 104.3014 | 99.3347 | 99.3347 | 0 | 0 | 0 | 37825.3828 | 8227.1914 | 29598.1934 | 0 | 52.71 | 2.4576 | 0 | 99.3347 | 0 | 0 | 0 | 0 | 26661.5195 | 26661.5195 | 0 | 0 | 0 | 11163.8652 | 0 | 0 | 0 | New Cosnervation | 0 | -1 |  | 0 | -1 | 268400.9375 | 268400.9375 | 0 | 268400.9375 | 0 | 0 | 0.31963 | 0 | 0 | 0 | 0 | 0 | 0.99991 | 41.594 | 30.6526 | 99.3347 | 8760 | 1/1/2022 | 12/31/2051 | True | 0 | 0 | 0 | 0 | 0 | 0 | 0 |  | 0 | 0 | 0 | 0 | Unit | 1 |  | 2034 |  |  |  | 0 | 1 |  | Nominal ¦ 1/26/2021 10:03:57 AM | 2310 | 0 | 0 | 0 | 0 | 0
HR_Final_Mid Scenario_012621 | Average | 2034 | PSE | ANRN 3956 | New Resource 3956 from 21IRPDSM8 DSM Bundle 8 | 21.2277 | 21.2303 | 21.2303 | 21.2303 | 21.2303 | 124.5653 | 118.6335 | 118.6335 | 0 | 0 | 0 | 19733.2988 | 5257.0815 | 14476.2168 | 0 | 25.78 | 1.7843 | 0 | 118.6335 | 0 | 0 | 0 | 0 | 22060.4297 | 22060.4297 | 0 | 0 | 0 | -2327.1311 | 0 | 0 | 0 | New Cosnervation | 0 | -1 |  | 0 | -1 | 185954.5 | 185954.5 | 0 | 185954.5 | 0 | 0 | 0.045662 | 0 | 0 | 0 | 1 | 0 | 0.99987 | -12.5145 | 28.2708 | 118.6335 | 8759 | 1/1/2022 | 12/31/2051 | True | 0 | 0 | 0 | 0 | 0 | 0 | 0 |  | 0 | 0 | 0 | 0 | Unit | 1 |  | 2034 |  |  |  | 0 | 1 |  | Nominal ¦ 1/26/2021 10:03:57 AM | 2311 | 0 | 0 | 0 | 0 | 0
HR_Final_Mid Scenario_012621 | Average | 2034 | PSE | ANRN 3957 | New Resource 3957 from 21IRPDSM9 DSM Bundle 9 | 39.5247 | 39.5247 | 39.5247 | 39.5247 | 39.5247 | 98.3 | 93.619 | 93.619 | 0 | 0 | 0 | 42162.2969 | 10042.8369 | 32119.457 | 0 | 57.2 | 2.1035 | 0 | 93.619 | 0 | 0 | 0 | 0 | 32414.2969 | 32414.2969 | 0 | 0 | 0 | 9747.998 | 0 | 0 | 0 | New Cosnervation | 0 | -1 |  | 0 | -1 | 346236.125 | 346236.125 | 0 | 346236.125 | 0 | 0 | 0.37671 | 0 | 0 | 0 | 0 | 0 | 1 | 28.1542 | 29.0057 | 93.619 | 8760 | 1/1/2022 | 12/31/2051 | True | 0 | 0 | 0 | 0 | 0 | 0 | 0 |  | 0 | 0 | 0 | 0 | Unit | 1 |  | 2034 |  |  |  | 0 | 1 |  | Nominal ¦ 1/26/2021 10:03:57 AM | 2312 | 0 | 0 | 0 | 0 | 0
HR_Final_Mid Scenario_012621 | Average | 2034 | PSE | ANRN 3958 | New Resource 3958 from 21IRPDSM10 DSM Bundle 10 | 22.0735 | 22.0763 | 22.0763 | 22.0763 | 22.0763 | 290.1279 | 276.3122 | 276.3122 | 0 | 0 | 0 | 32800.5938 | 6015.6592 | 26784.9316 | 0 | 47.7 | 2.9819 | 0 | 276.3122 | 0 | 0 | 0 | 0 | 53428.7656 | 53428.7656 | 0 | 0 | 0 | -20628.1738 | 0 | 0 | 0 | New Cosnervation | 0 | -1 |  | 0 | -1 | 193363.75 | 193363.75 | 0 | 193363.75 | 0 | 0 | 0 | 0 | 0 | 0 | 1 | 0 | 0.99987 | -106.6807 | 31.1106 | 276.3122 | 8759 | 1/1/2022 | 12/31/2051 | True | 0 | 0 | 0 | 0 | 0 | 0 | 0 |  | 0 | 0 | 0 | 0 | Unit | 1 |  | 2034 |  |  |  | 0 | 1 |  | Nominal ¦ 1/26/2021 10:03:57 AM | 2313 | 0 | 0 | 0 | 0 | 0
HR_Final_Mid Scenario_012621 | Average | 2034 | PSE | ANRN 3962 | New Resource 3962 from 21IRPDSMDE DSM Bundle Distribution Efficiency | 23.2657 | 23.2657 | 23.2657 | 23.2657 | 23.2657 | 88.2856 | 84.0816 | 84.0816 | 0 | 0 | 0 | 14318.6768 | 5682.3608 | 8636.3154 | 0 | 15.38 | 0.66252 | 0 | 84.0816 | 0 | 0 | 0 | 0 | 17136.457 | 17136.457 | 0 | 0 | 0 | -2817.7803 | 0 | 0 | 0 | New Cosnervation | 0 | -1 |  | 0 | -1 | 203807.5781 | 203807.5781 | 0 | 203807.5781 | 0 | 0 | 0.26256 | 0 | 0 | 0 | 0 | 0 | 1 | -13.8257 | 27.881 | 84.0816 | 8760 | 1/1/2022 | 12/31/2051 | True | 0 | 0 | 0 | 0 | 0 | 0 | 0 |  | 0 | 0 | 0 | 0 | Unit | 1 |  | 2034 |  |  |  | 0 | 1 |  | Nominal ¦ 1/26/2021 10:03:57 AM | 2314 | 0 | 0 | 0 | 0 | 0
HR_Final_Mid Scenario_012621 | Average | 2034 | PSE | ANRN 3963 | New Resource 3963 from 21IRPDSMC&S 21IRP DSM C&S | 110.3616 | 110.3616 | 110.3616 | 110.3616 | 110.3615 | 0 | 0 | 0 | 0 | 0 | 0 | 147435.1875 | 29497.2559 | 117937.9297 | 0 | 210.03 | 2.4759 | 0 | 0 | 0 | 0 | 0 | 0 | 0 | 0 | 0 | 0 | 0 | 147435.1875 | 0 | 0 | 0 | New Cosnervation | 0 | -1 |  | 0 | -1 | 966767.6875 | 966767.6875 | 0 | 966767.6875 | 0 | 0 | 0 | 0 | 0 | 0 | 0 | 0 | 1 | 152.5032 | 30.5112 | 0 | 8760 | 1/1/2022 | 12/31/2051 | True | 0 | 0 | 0 | 0 | 0 | 0 | 0 |  | 0 | 0 | 0 | 0 | Unit | 1 |  | 2034 |  |  |  | 0 | 1 |  | Nominal ¦ 1/26/2021 10:03:57 AM | 2315 | 0 | 0 | 0 | 0 | 0
HR_Final_Mid Scenario_012621 | Average | 2034 | PSE | ANRN 3964 | New Resource 3964 from 21IRPDSMPV 21IRP DSM Solar PV | 6.5343 | 6.5343 | 6.5343 | 6.5343 | 6.5343 | 0 | 0 | 0 | 0 | 0 | 0 | 656.2252 | 656.2252 | 0 | 0 | 0 | 0.52135 | 0 | 0 | 0 | 0 | 0 | 0 | 0 | 0 | 0 | 0 | 0 | 656.2252 | 0 | 0 | 0 | New Cosnervation | 0 | -1 |  | 0 | -1 | 57240.3984 | 57240.3984 | 0 | 57240.3984 | 0 | 0 | 0 | 0 | 0 | 0 | 371 | 0 | 1 | 11.4644 | 11.4644 | 0 | 4193 | 1/1/2022 | 12/31/2051 | True | 0 | 0 | 0 | 0 | 0 | 0 | 0 |  | 0 | 0 | 0 | 0 | Unit | 1 |  | 2034 |  |  |  | 0 | 1 |  | Nominal ¦ 1/26/2021 10:03:57 AM | 2316 | 0 | 0 | 0 | 0 | 0
HR_Final_Mid Scenario_012621 | Average | 2034 | PSE | ANRN 3965 | New Resource 3965 from 21IRPDR1 DR Res CPP-No Enablement | 0.50347 | 0.50347 | 55.13 | 55.13 | 0.50347 | 0 | 0 | 0 | 0 | 0 | 0 | 11764.8203 | 186.0931 | 11578.7275 | 0 | 20.62 | 0.37403 | 0 | 0 | 161.4823 | 161.4823 | 0 | 0 | 0 | 0 | 0 | 0 | 0 | 11603.3389 | 0 | 0 | 0 | Demand Response | 0 | -1 |  | 0 | -1 | 4410.3999 | 4410.3999 | 0 | 4410.3999 | 0 | 0 | 0 | 50.3539 | 0 | 0 | 32 | 0 | 0.0091324 | 2630.9038 | 42.1942 | 36.614 | 80 | 1/1/2022 | 12/31/2051 | True | 0 | 0 | 0 | 0 | 0 | 0 | 0 |  | 0 | 0 | 0 | 0 | Unit | 1 |  | 2034 |  |  |  | 0 | 1 |  | Nominal ¦ 1/26/2021 10:03:57 AM | 2317 | 0 | 0 | 0 | 0 | 0
HR_Final_Mid Scenario_012621 | Average | 2034 | PSE | ANRN 4095 | New Resource 4095 from 21IRPDR6 DR Res DLC ERWH-Grid-Enabled | 47.1046 | 47.11 | 47.11 | 47.11 | 47.11 | 0 | 0 | 0 | 0 | 0 | 0 | 21423.7168 | 11529.5762 | 9894.1406 | 0 | 17.62 | 0.37402 | 0 | 0 | 2679.719 | 4345.9268 | 0 | -1666.2079 | 0 | 0 | 0 | 0 | 0 | 18743.998 | 0 | 0 | 0 | Demand Response | 0 | -1 |  | 0 | -1 | 412636.5 | 412636.5 | 0 | 412636.5 | 0 | 0 | 0 | 100 | 0 | 0 | 1 | 0 | 0.99989 | 45.425 | 27.9412 | 6.4941 | 8759 | 1/1/2022 | 12/31/2051 | True | 0 | 0 | 0 | 0 | 0 | 0 | 0 |  | 0 | 0 | 0 | 0 | Unit | 1 |  | 2034 |  |  |  | 0 | 1 |  | Nominal ¦ 1/26/2021 10:03:57 AM | 2318 | 0 | 0 | 0 | 0 | 0
HR_Final_Mid Scenario_012621 | Average | 2034 | PSE | ANRN 4147 | New Resource 4147 from 21IRPDR8 DR Res DLC HPWH-Grid-Enabled | 0.72992 | 0.73 | 0.73 | 0.73 | 0.73 | 0 | 0 | 0 | 0 | 0 | 0 | 330.2711 | 178.6583 | 151.6128 | 0 | 0.27 | 0.36986 | 0 | 0 | 138.4769 | 164.2958 | 0 | -25.819 | 0 | 0 | 0 | 0 | 0 | 191.7943 | 0 | 0 | 0 | Demand Response | 0 | -1 |  | 0 | -1 | 6394.0723 | 6394.0723 | 0 | 6394.0723 | 0 | 0 | 0 | 100 | 0 | 0 | 1 | 0 | 0.99989 | 29.9956 | 27.9412 | 21.6571 | 8759 | 1/1/2022 | 12/31/2051 | True | 0 | 0 | 0 | 0 | 0 | 0 | 0 |  | 0 | 0 | 0 | 0 | Unit | 1 |  | 2034 |  |  |  | 0 | 1 |  | Nominal ¦ 1/26/2021 10:03:57 AM | 2319 | 0 | 0 | 0 | 0 | 0
HR_Final_Mid Scenario_012621 | Average | 2034 | PSE | ANRN 4407 | New Resource 4407 from 21IRPSolar_Battery14 New Solar + Battery 2037 | 0 | 0 | 0 | 0 | 0 | 0 | 0 | 0 | 0 |  | 0 | 0 | 0 | 0 | 0 | 0 | 1 | 0 |  | 0 | 0 | 0 | 0 | 0 | 0 | 0 | 0 | 0 | 0 | 0 | 0 | 0 | PV - Hydro dominated areas | 0 | -1 |  | 0 | -1 | 0 | 0 | 0 | 0 | 0 | 0 | 0 | 0 | 0 | 0 | 0 | 0 |  |  |  |  | 0 | 1/1/2037 | 12/31/2066 | True | 0 | 0 | 0 | 0 | 0 | 0 | 0 |  | 0 | 0 | 0 | 0 | Unit | 1 |  | 2034 |  |  |  | 0 | 1 |  | Nominal ¦ 1/26/2021 10:03:57 AM | 2320 | 0 | 0 | 0 | 0 | 0
HR_Final_Mid Scenario_012621 | Average | 2034 | PSE | ANRN 4408 | New Resource 4408 from 21IRPLiIon2hr_Solar14 New Solar + Battery 2037 | 0 | 0 | 0 | 0 | 0 | 0 | 0 | 0 | 0 |  | 0 | 0 | 0 | 0 | 0 | 0 | 1 | 0 |  | 0 | 0 | 0 | 0 | 0 | 0 | 0 | 0 | 0 | 0 | 0 | 0 | 0 | Battery_PSH | 0 | -1 |  | 0 | -1 | 0 | 0 | 0 | 0 | 0 | 0 | 0 | 0 | 0 | 0 | 0 | 0 |  |  |  |  | 0 | 1/1/2037 | 12/31/2066 | True | 0 | 0 | 0 | 0 | 0 | 0 | 0 |  | 0 | 0 | 0 | 0 | Unit | 1 |  | 2034 |  |  |  | 0 | 1 |  | Nominal ¦ 1/26/2021 10:03:57 AM | 2321 | 0 | 0 | 0 | 0 | 0
HR_Final_Mid Scenario_012621 | Average | 2034 | PSE | ANRN 4434 | New Resource 4434 from 21IRPSolar1 New WA Solar1 | 23.8957 | 23.8957 | 99.75 | 99.75 | 23.8957 | 15.3289 | 14.5989 | 14.5989 | 0 | 0 | 0 | 5005.3979 | 3040.0466 | 1965.3514 | 0 | 3.5 | 0.035088 | 0 | 14.5989 | 25934.7637 | 3142.9675 | 18123.5508 | 4668.2471 | 3055.9395 | 0 | 0 | 3055.9395 | 0 | -23985.3066 | 0 | 0 | 0 | PV - Hydro dominated areas | 0 | -1 |  | 0 | -1 | 209326.3281 | 209326.3281 | 0 | 209326.3281 | 0 | 0 | 0.28539 | 0 | 0 | 0 | 367 | 0 | 0.23956 | -114.5833 | 14.523 | 138.4953 | 4320 | 1/1/2029 | 12/31/2058 | True | 0 | 0 | 0 | 0 | 0 | 0 | 0 |  | 75.8543 | 0 | 0 | 0 | Unit | 1 |  | 2034 |  |  |  | 0 | 1 |  | Nominal ¦ 1/26/2021 10:03:57 AM | 2322 | 0 | 0 | 0 | 0 | 0
HR_Final_Mid Scenario_012621 | Average | 2034 | PSE | ANRN 4458 | New Resource 4458 from 21IRPSolar2 New WA Solar2 | 23.8957 | 23.8957 | 99.75 | 99.75 | 23.8957 | 15.3289 | 14.5989 | 14.5989 | 0 | 0 | 0 | 5005.3979 | 3040.0466 | 1965.3514 | 0 | 3.5 | 0.035088 | 0 | 14.5989 | 25934.7637 | 3142.9675 | 18123.5508 | 4668.2471 | 3055.9395 | 0 | 0 | 3055.9395 | 0 | -23985.3066 | 0 | 0 | 0 | PV - Hydro dominated areas | 0 | -1 |  | 0 | -1 | 209326.3281 | 209326.3281 | 0 | 209326.3281 | 0 | 0 | 0 | 0 | 0 | 0 | 367 | 0 | 0.23956 | -114.5833 | 14.523 | 138.4953 | 4320 | 1/1/2029 | 12/31/2058 | True | 0 | 0 | 0 | 0 | 0 | 0 | 0 |  | 75.8543 | 0 | 0 | 0 | Unit | 1 |  | 2034 |  |  |  | 0 | 1 |  | Nominal ¦ 1/26/2021 10:03:57 AM | 2323 | 0 | 0 | 0 | 0 | 0
HR_Final_Mid Scenario_012621 | Average | 2034 | PSE | ANRN 4482 | New Resource 4482 from 21IRPSolar3 New WA Solar3 | 23.8957 | 23.8957 | 99.75 | 99.75 | 23.8957 | 15.3289 | 14.5989 | 14.5989 | 0 | 0 | 0 | 4921.1685 | 3040.0466 | 1881.1221 | 0 | 3.35 | 0.033584 | 0 | 14.5989 | 25934.7637 | 3142.9675 | 18123.5508 | 4668.2471 | 3055.9395 | 0 | 0 | 3055.9395 | 0 | -24069.5352 | 0 | 0 | 0 | PV - Hydro dominated areas | 0 | -1 |  | 0 | -1 | 209326.3281 | 209326.3281 | 0 | 209326.3281 | 0 | 0 | 0 | 0 | 0 | 0 | 367 | 0 | 0.23956 | -114.9857 | 14.523 | 138.4953 | 4320 | 1/1/2029 | 12/31/2058 | True | 0 | 0 | 0 | 0 | 0 | 0 | 0 |  | 75.8543 | 0 | 0 | 0 | Unit | 1 |  | 2034 |  |  |  | 0 | 1 |  | Nominal ¦ 1/26/2021 10:03:57 AM | 2324 | 0 | 0 | 0 | 0 | 0
HR_Final_Mid Scenario_012621 | Average | 2034 | PSE | ANRN 4507 | New Resource 4507 from 21IRPSolar4 New WA Solar4 | 23.9077 | 23.9077 | 99.8 | 99.8 | 23.9077 | 15.3289 | 14.5989 | 14.5989 | 0 | 0 | 0 | 4922.6924 | 3041.5703 | 1881.1221 | 0 | 3.35 | 0.033567 | 0 | 14.5989 | 26279.2402 | 3144.543 | 18464.1113 | 4670.5869 | 3057.4712 | 0 | 0 | 3057.4712 | 0 | -24414.0195 | 0 | 0 | 0 | PV - Hydro dominated areas | 0 | -1 |  | 0 | -1 | 209431.25 | 209431.25 | 0 | 209431.25 | 0 | 0 | 0 | 0 | 0 | 0 | 367 | 0 | 0.23956 | -116.573 | 14.523 | 140.078 | 4320 | 1/1/2030 | 12/31/2059 | True | 0 | 0 | 0 | 0 | 0 | 0 | 0 |  | 75.8923 | 0 | 0 | 0 | Unit | 1 |  | 2034 |  |  |  | 0 | 1 |  | Nominal ¦ 1/26/2021 10:03:57 AM | 2325 | 0 | 0 | 0 | 0 | 0
HR_Final_Mid Scenario_012621 | Average | 2034 | PSE | ANRN 4531 | New Resource 4531 from 21IRPSolar5 New WA Solar5 | 23.9077 | 23.9077 | 99.8 | 99.8 | 23.9077 | 15.3289 | 14.5989 | 14.5989 | 0 | 0 | 0 | 4821.6172 | 3041.5703 | 1780.0469 | 0 | 3.17 | 0.031764 | 0 | 14.5989 | 26279.2402 | 3144.543 | 18464.1113 | 4670.5869 | 3057.4712 | 0 | 0 | 3057.4712 | 0 | -24515.0938 | 0 | 0 | 0 | PV - Hydro dominated areas | 0 | -1 |  | 0 | -1 | 209431.25 | 209431.25 | 0 | 209431.25 | 0 | 0 | 0 | 0 | 0 | 0 | 367 | 0 | 0.23956 | -117.0556 | 14.523 | 140.078 | 4320 | 1/1/2030 | 12/31/2059 | True | 0 | 0 | 0 | 0 | 0 | 0 | 0 |  | 75.8923 | 0 | 0 | 0 | Unit | 1 |  | 2034 |  |  |  | 0 | 1 |  | Nominal ¦ 1/26/2021 10:03:57 AM | 2326 | 0 | 0 | 0 | 0 | 0
HR_Final_Mid Scenario_012621 | Average | 2034 | PSE | ANRN 4555 | New Resource 4555 from 21IRPSolar6 New WA Solar6 | 23.9077 | 23.9077 | 99.8 | 99.8 | 23.9077 | 15.3289 | 14.5989 | 14.5989 | 0 | 0 | 0 | 4821.6172 | 3041.5703 | 1780.0469 | 0 | 3.17 | 0.031764 | 0 | 14.5989 | 26279.2402 | 3144.543 | 18464.1113 | 4670.5869 | 3057.4712 | 0 | 0 | 3057.4712 | 0 | -24515.0938 | 0 | 0 | 0 | PV - Hydro dominated areas | 0 | -1 |  | 0 | -1 | 209431.25 | 209431.25 | 0 | 209431.25 | 0 | 0 | 0 | 0 | 0 | 0 | 367 | 0 | 0.23956 | -117.0556 | 14.523 | 140.078 | 4320 | 1/1/2030 | 12/31/2059 | True | 0 | 0 | 0 | 0 | 0 | 0 | 0 |  | 75.8923 | 0 | 0 | 0 | Unit | 1 |  | 2034 |  |  |  | 0 | 1 |  | Nominal ¦ 1/26/2021 10:03:57 AM | 2327 | 0 | 0 | 0 | 0 | 0
HR_Final_Mid Scenario_012621 | Average | 2034 | PSE | ANRN 4579 | New Resource 4579 from 21IRPSolar7 New WA Solar7 | 23.9077 | 23.9077 | 99.8 | 99.8 | 23.9077 | 15.3289 | 14.5989 | 14.5989 | 0 | 0 | 0 | 4574.5444 | 3041.5703 | 1532.9741 | 0 | 2.73 | 0.027355 | 0 | 14.5989 | 26279.2402 | 3144.543 | 18464.1113 | 4670.5869 | 3057.4712 | 0 | 0 | 3057.4712 | 0 | -24762.168 | 0 | 0 | 0 | PV - Hydro dominated areas | 0 | -1 |  | 0 | -1 | 209431.25 | 209431.25 | 0 | 209431.25 | 0 | 0 | 0 | 0 | 0 | 0 | 367 | 0 | 0.23956 | -118.2353 | 14.523 | 140.078 | 4320 | 1/1/2030 | 12/31/2059 | True | 0 | 0 | 0 | 0 | 0 | 0 | 0 |  | 75.8923 | 0 | 0 | 0 | Unit | 1 |  | 2034 |  |  |  | 0 | 1 |  | Nominal ¦ 1/26/2021 10:03:57 AM | 2328 | 0 | 0 | 0 | 0 | 0
HR_Final_Mid Scenario_012621 | Average | 2034 | PSE | ANRN 4604 | New Resource 4604 from 21IRPSolar8 New WA Solar8 | 23.9197 | 23.9197 | 99.85 | 99.85 | 23.9196 | 15.3289 | 14.5989 | 14.5989 | 0 | 0 | 0 | 4576.0684 | 3043.0942 | 1532.9741 | 0 | 2.73 | 0.027341 | 0 | 14.5989 | 26686.791 | 3146.1184 | 18867.7461 | 4672.9268 | 3059.0032 | 0 | 0 | 3059.0032 | 0 | -25169.7266 | 0 | 0 | 0 | PV - Hydro dominated areas | 0 | -1 |  | 0 | -1 | 209536.1875 | 209536.1875 | 0 | 209536.1875 | 0 | 0 | 0 | 0 | 0 | 0 | 367 | 0 | 0.23956 | -120.1211 | 14.523 | 141.9602 | 4320 | 1/1/2031 | 12/31/2060 | True | 0 | 0 | 0 | 0 | 0 | 0 | 0 |  | 75.9303 | 0 | 0 | 0 | Unit | 1 |  | 2034 |  |  |  | 0 | 1 |  | Nominal ¦ 1/26/2021 10:03:57 AM | 2329 | 0 | 0 | 0 | 0 | 0
HR_Final_Mid Scenario_012621 | Average | 2034 | PSE | ANRN 4629 | New Resource 4629 from 21IRPSolar9 New WA Solar9 | 23.9316 | 23.9317 | 99.9 | 99.9 | 23.9316 | 15.3289 | 14.5989 | 14.5989 | 0 | 0 | 0 | 4313.6733 | 3044.6182 | 1269.0555 | 0 | 2.26 | 0.022623 | 0 | 14.5989 | 27184.416 | 3147.6936 | 19361.4551 | 4675.2666 | 3060.5349 | 0 | 0 | 3060.5349 | 0 | -25931.2773 | 0 | 0 | 0 | PV - Hydro dominated areas | 0 | -1 |  | 0 | -1 | 209641.1094 | 209641.1094 | 0 | 209641.1094 | 0 | 0 | 0 | 0 | 0 | 0 | 367 | 0 | 0.23956 | -123.6937 | 14.523 | 144.2701 | 4320 | 1/1/2032 | 12/31/2061 | True | 0 | 0 | 0 | 0 | 0 | 0 | 0 |  | 75.9684 | 0 | 0 | 0 | Unit | 1 |  | 2034 |  |  |  | 0 | 1 |  | Nominal ¦ 1/26/2021 10:03:57 AM | 2330 | 0 | 0 | 0 | 0 | 0
HR_Final_Mid Scenario_012621 | Average | 2034 | PSE | ANRN 5025 | New Resource 5025 from 21IRPSolar10+ New WA Solar10+ | 0 | 0 | 0 | 0 | 0 | 0 | 0 | 0 | 0 |  | 0 | 0 | 0 | 0 | 0 | 0 | 1 | 0 |  | 0 | 0 | 0 | 0 | 0 | 0 | 0 | 0 | 0 | 0 | 0 | 0 | 0 | PV - Hydro dominated areas | 0 | -1 |  | 0 | -1 | 0 | 0 | 0 | 0 | 0 | 0 | 0 | 0 | 0 | 0 | 0 | 0 |  |  |  |  | 0 | 1/1/2043 | 12/31/2072 | True | 0 | 0 | 0 | 0 | 0 | 0 | 0 |  | 0 | 0 | 0 | 0 | Unit | 1 |  | 2034 |  |  |  | 0 | 1 |  | Nominal ¦ 1/26/2021 10:03:57 AM | 2331 | 0 | 0 | 0 | 0 | 0
HR_Final_Mid Scenario_012621 | Average | 2034 | PSE | ANRN 5045 | New Resource 5045 from 21IRPSolar10+ New WA Solar10+ | 0 | 0 | 0 | 0 | 0 | 0 | 0 | 0 | 0 |  | 0 | 0 | 0 | 0 | 0 | 0 | 1 | 0 |  | 0 | 0 | 0 | 0 | 0 | 0 | 0 | 0 | 0 | 0 | 0 | 0 | 0 | PV - Hydro dominated areas | 0 | -1 |  | 0 | -1 | 0 | 0 | 0 | 0 | 0 | 0 | 0 | 0 | 0 | 0 | 0 | 0 |  |  |  |  | 0 | 1/1/2044 | 12/31/2073 | True | 0 | 0 | 0 | 0 | 0 | 0 | 0 |  | 0 | 0 | 0 | 0 | Unit | 1 |  | 2034 |  |  |  | 0 | 1 |  | Nominal ¦ 1/26/2021 10:03:57 AM | 2332 | 0 | 0 | 0 | 0 | 0
HR_Final_Mid Scenario_012621 | Average | 2034 | PSE | ANRN 5046 | New Resource 5046 from 21IRPSolar10+ New WA Solar10+ | 0 | 0 | 0 | 0 | 0 | 0 | 0 | 0 | 0 |  | 0 | 0 | 0 | 0 | 0 | 0 | 1 | 0 |  | 0 | 0 | 0 | 0 | 0 | 0 | 0 | 0 | 0 | 0 | 0 | 0 | 0 | PV - Hydro dominated areas | 0 | -1 |  | 0 | -1 | 0 | 0 | 0 | 0 | 0 | 0 | 0 | 0 | 0 | 0 | 0 | 0 |  |  |  |  | 0 | 1/1/2044 | 12/31/2073 | True | 0 | 0 | 0 | 0 | 0 | 0 | 0 |  | 0 | 0 | 0 | 0 | Unit | 1 |  | 2034 |  |  |  | 0 | 1 |  | Nominal ¦ 1/26/2021 10:03:57 AM | 2333 | 0 | 0 | 0 | 0 | 0
HR_Final_Mid Scenario_012621 | Average | 2034 | PSE | ANRN 5047 | New Resource 5047 from 21IRPSolar10+ New WA Solar10+ | 0 | 0 | 0 | 0 | 0 | 0 | 0 | 0 | 0 |  | 0 | 0 | 0 | 0 | 0 | 0 | 1 | 0 |  | 0 | 0 | 0 | 0 | 0 | 0 | 0 | 0 | 0 | 0 | 0 | 0 | 0 | PV - Hydro dominated areas | 0 | -1 |  | 0 | -1 | 0 | 0 | 0 | 0 | 0 | 0 | 0 | 0 | 0 | 0 | 0 | 0 |  |  |  |  | 0 | 1/1/2044 | 12/31/2073 | True | 0 | 0 | 0 | 0 | 0 | 0 | 0 |  | 0 | 0 | 0 | 0 | Unit | 1 |  | 2034 |  |  |  | 0 | 1 |  | Nominal ¦ 1/26/2021 10:03:57 AM | 2334 | 0 | 0 | 0 | 0 | 0
HR_Final_Mid Scenario_012621 | Average | 2034 | PSE | ANRN 5065 | New Resource 5065 from 21IRPSolar10+ New WA Solar10+ | 0 | 0 | 0 | 0 | 0 | 0 | 0 | 0 | 0 |  | 0 | 0 | 0 | 0 | 0 | 0 | 1 | 0 |  | 0 | 0 | 0 | 0 | 0 | 0 | 0 | 0 | 0 | 0 | 0 | 0 | 0 | PV - Hydro dominated areas | 0 | -1 |  | 0 | -1 | 0 | 0 | 0 | 0 | 0 | 0 | 0 | 0 | 0 | 0 | 0 | 0 |  |  |  |  | 0 | 1/1/2045 | 12/31/2074 | True | 0 | 0 | 0 | 0 | 0 | 0 | 0 |  | 0 | 0 | 0 | 0 | Unit | 1 |  | 2034 |  |  |  | 0 | 1 |  | Nominal ¦ 1/26/2021 10:03:57 AM | 2335 | 0 | 0 | 0 | 0 | 0
HR_Final_Mid Scenario_012621 | Average | 2034 | PSE | ANRN 5126 | New Resource 5126 from 21IRPWind1 New WA Wind1 | 35.8729 | 35.8729 | 100 | 100 | 35.8729 | -10.864 | -10.3466 | -10.3466 | 0 | 0 | 0 | 16935.5957 | 8400.3555 | 8535.2402 | 0 | 15.2 | 0.152 | 0 | -10.3466 | 32785.3008 | 5754.1064 | 19793.7676 | 7237.4272 | -3251.4011 | 0 | -7839.0688 | 4587.6675 | 0 | -12598.3037 | 0 | 0 | 0 | Wind | 0 | -1 |  | 0 | -1 | 314246.9375 | 314246.9375 | 0 | 314246.9375 | 0 | 0 | 0.12557 | 0 | 0 | 0 | 316 | 0 | 0.35873 | -40.0905 | 26.7317 | 93.9831 | 6091 | 1/1/2025 | 12/31/2054 | True | 0 | 0 | 0 | 0 | 0 | 0 | 0 |  | 64.1271 | 0 | 0 | 0 | Unit | 1 |  | 2034 |  |  |  | 0 | 1 |  | Nominal ¦ 1/26/2021 10:03:57 AM | 2336 | 0 | 0 | 0 | 0 | 0
HR_Final_Mid Scenario_012621 | Average | 2034 | PSE | ANRN 5150 | New Resource 5150 from 21IRPWind2 New WA Wind2 | 35.8729 | 35.8729 | 100 | 100 | 35.8729 | -10.864 | -10.3466 | -10.3466 | 0 | 0 | 0 | 16935.5957 | 8400.3555 | 8535.2402 | 0 | 15.2 | 0.152 | 0 | -10.3466 | 32785.3008 | 5754.1064 | 19793.7676 | 7237.4272 | -3251.4011 | 0 | -7839.0688 | 4587.6675 | 0 | -12598.3037 | 0 | 0 | 0 | Wind | 0 | -1 |  | 0 | -1 | 314246.9375 | 314246.9375 | 0 | 314246.9375 | 0 | 0 | 0 | 0 | 0 | 0 | 316 | 0 | 0.35873 | -40.0905 | 26.7317 | 93.9831 | 6091 | 1/1/2025 | 12/31/2054 | True | 0 | 0 | 0 | 0 | 0 | 0 | 0 |  | 64.1271 | 0 | 0 | 0 | Unit | 1 |  | 2034 |  |  |  | 0 | 1 |  | Nominal ¦ 1/26/2021 10:03:57 AM | 2337 | 0 | 0 | 0 | 0 | 0
HR_Final_Mid Scenario_012621 | Average | 2034 | PSE | ANRN 5174 | New Resource 5174 from 21IRPWind3 New WA Wind3 | 35.8729 | 35.8729 | 100 | 100 | 35.8729 | -10.864 | -10.3466 | -10.3466 | 0 | 0 | 0 | 15166.7793 | 8400.3555 | 6766.4243 | 0 | 12.05 | 0.1205 | 0 | -10.3466 | 32785.3008 | 5754.1064 | 19793.7676 | 7237.4272 | -3251.4011 | 0 | -7839.0688 | 4587.6675 | 0 | -14367.1201 | 0 | 0 | 0 | Wind | 0 | -1 |  | 0 | -1 | 314246.9375 | 314246.9375 | 0 | 314246.9375 | 0 | 0 | 0 | 0 | 0 | 0 | 316 | 0 | 0.35873 | -45.7192 | 26.7317 | 93.9831 | 6091 | 1/1/2025 | 12/31/2054 | True | 0 | 0 | 0 | 0 | 0 | 0 | 0 |  | 64.1271 | 0 | 0 | 0 | Unit | 1 |  | 2034 |  |  |  | 0 | 1 |  | Nominal ¦ 1/26/2021 10:03:57 AM | 2338 | 0 | 0 | 0 | 0 | 0
HR_Final_Mid Scenario_012621 | Average | 2034 | PSE | ANRN 5198 | New Resource 5198 from 21IRPWind4 New WA Wind4 | 35.8729 | 35.8729 | 100 | 100 | 35.8729 | -10.864 | -10.3466 | -10.3466 | 0 | 0 | 0 | 15166.7793 | 8400.3555 | 6766.4243 | 0 | 12.05 | 0.1205 | 0 | -10.3466 | 32785.3008 | 5754.1064 | 19793.7676 | 7237.4272 | -3251.4011 | 0 | -7839.0688 | 4587.6675 | 0 | -14367.1201 | 0 | 0 | 0 | Wind | 0 | -1 |  | 0 | -1 | 314246.9375 | 314246.9375 | 0 | 314246.9375 | 0 | 0 | 0 | 0 | 0 | 0 | 316 | 0 | 0.35873 | -45.7192 | 26.7317 | 93.9831 | 6091 | 1/1/2025 | 12/31/2054 | True | 0 | 0 | 0 | 0 | 0 | 0 | 0 |  | 64.1271 | 0 | 0 | 0 | Unit | 1 |  | 2034 |  |  |  | 0 | 1 |  | Nominal ¦ 1/26/2021 10:03:57 AM | 2339 | 0 | 0 | 0 | 0 | 0
HR_Final_Mid Scenario_012621 | Average | 2034 | PSE | ANRN 5226 | New Resource 5226 from 21IRPWind5 New WA Wind5 | 35.8729 | 35.8729 | 100 | 100 | 35.8729 | 15.3289 | 14.5989 | 14.5989 | 0 | 0 | 0 | 14144.7959 | 8400.3545 | 5744.4414 | 0 | 10.23 | 0.1023 | 0 | 14.5989 | 33279.0234 | 5754.1064 | 20287.4883 | 7237.4272 | 4587.6655 | 0 | 0 | 4587.6655 | 0 | -23721.8926 | 0 | 0 | 0 | Wind | 0 | -1 |  | 0 | -1 | 314246.8125 | 314246.8125 | 0 | 314246.8125 | 0 | 0 | 1.3356 | 0 | 0 | 0 | 316 | 0 | 0.35873 | -75.4881 | 26.7317 | 120.4998 | 6091 | 1/1/2029 | 12/31/2058 | True | 0 | 0 | 0 | 0 | 0 | 0 | 0 |  | 64.1271 | 0 | 0 | 0 | Unit | 1 |  | 2034 |  |  |  | 0 | 1 |  | Nominal ¦ 1/26/2021 10:03:57 AM | 2340 | 0 | 0 | 0 | 0 | 0
HR_Final_Mid Scenario_012621 | Average | 2034 | PSE | ANRN 5253 | New Resource 5253 from 21IRPWind6 New WA Wind6 | 35.8729 | 35.8729 | 100 | 100 | 35.8729 | 15.3289 | 14.5989 | 14.5989 | 0 | 0 | 0 | 14144.7959 | 8400.3545 | 5744.4414 | 0 | 10.23 | 0.1023 | 0 | 14.5989 | 35137.2148 | 5754.1064 | 22145.6797 | 7237.4272 | 4587.6655 | 0 | 0 | 4587.6655 | 0 | -25580.082 | 0 | 0 | 0 | Wind | 0 | -1 |  | 0 | -1 | 314246.8125 | 314246.8125 | 0 | 314246.8125 | 0 | 0 | 0 | 0 | 0 | 0 | 316 | 0 | 0.35873 | -81.4013 | 26.7317 | 126.413 | 6091 | 1/1/2032 | 12/31/2061 | True | 0 | 0 | 0 | 0 | 0 | 0 | 0 |  | 64.1271 | 0 | 0 | 0 | Unit | 1 |  | 2034 |  |  |  | 0 | 1 |  | Nominal ¦ 1/26/2021 10:03:57 AM | 2341 | 0 | 0 | 0 | 0 | 0
HR_Final_Mid Scenario_012621 | Average | 2034 | PSE | ANRN 5278 | New Resource 5278 from 21IRPWind7 New WA Wind7 | 35.8729 | 35.8729 | 100 | 100 | 35.8729 | 15.3289 | 14.5989 | 14.5989 | 0 | 0 | 0 | 13190.1973 | 8400.3545 | 4789.8423 | 0 | 8.53 | 0.0853 | 0 | 14.5989 | 36295.2148 | 5754.1064 | 23303.6816 | 7237.4272 | 4587.6655 | 0 | 0 | 4587.6655 | 0 | -27692.6855 | 0 | 0 | 0 | Wind | 0 | -1 |  | 0 | -1 | 314246.8125 | 314246.8125 | 0 | 314246.8125 | 0 | 0 | 0 | 0 | 0 | 0 | 316 | 0 | 0.35873 | -88.124 | 26.7317 | 130.098 | 6091 | 1/1/2033 | 12/31/2062 | True | 0 | 0 | 0 | 0 | 0 | 0 | 0 |  | 64.1271 | 0 | 0 | 0 | Unit | 1 |  | 2034 |  |  |  | 0 | 1 |  | Nominal ¦ 1/26/2021 10:03:57 AM | 2342 | 0 | 0 | 0 | 0 | 0
HR_Final_Mid Scenario_012621 | Average | 2034 | PSE | ANRN 5303 | New Resource 5303 from 21IRPWind8 New WA Wind8 | 35.8729 | 35.8729 | 100 | 100 | 35.8729 | 15.3289 | 14.5989 | 14.5989 | 0 | 0 | 0 | 13190.1973 | 8400.3545 | 4789.8423 | 0 | 8.53 | 0.0853 | 0 | 14.5989 | 37435.2656 | 5754.1064 | 24443.7324 | 7237.4272 | 4587.6655 | 0 | 0 | 4587.6655 | 0 | -28832.7344 | 0 | 0 | 0 | Wind | 0 | -1 |  | 0 | -1 | 314246.8125 | 314246.8125 | 0 | 314246.8125 | 0 | 0 | 0 | 0 | 0 | 0 | 316 | 0 | 0.35873 | -91.7519 | 26.7317 | 133.7259 | 6091 | 1/1/2034 | 12/31/2063 | True | 0 | 0 | 0 | 0 | 0 | 0 | 0 |  | 64.1271 | 0 | 0 | 0 | Unit | 1 |  | 2034 |  |  |  | 0 | 1 |  | Nominal ¦ 1/26/2021 10:03:57 AM | 2343 | 0 | 0 | 0 | 0 | 0
HR_Final_Mid Scenario_012621 | Average | 2034 | PSE | ANRN 5328 | New Resource 5328 from 21IRPWind9 New WA Wind9 | 0 | 0 | 0 | 0 | 0 | 0 | 0 | 0 | 0 |  | 0 | 0 | 0 | 0 | 0 | 0 | 1 | 0 |  | 0 | 0 | 0 | 0 | 0 | 0 | 0 | 0 | 0 | 0 | 0 | 0 | 0 | Wind | 0 | -1 |  | 0 | -1 | 0 | 0 | 0 | 0 | 0 | 0 | 0 | 0 | 0 | 0 | 0 | 0 |  |  |  |  | 0 | 1/1/2035 | 12/31/2064 | True | 0 | 0 | 0 | 0 | 0 | 0 | 0 |  | 0 | 0 | 0 | 0 | Unit | 1 |  | 2034 |  |  |  | 0 | 1 |  | Nominal ¦ 1/26/2021 10:03:57 AM | 2344 | 0 | 0 | 0 | 0 | 0
HR_Final_Mid Scenario_012621 | Average | 2034 | PSE | ANRN 5561 | New Resource 5561 from 21IRPWind10+ New WA Wind10+ | 0 | 0 | 0 | 0 | 0 | 0 | 0 | 0 | 0 |  | 0 | 0 | 0 | 0 | 0 | 0 | 1 | 0 |  | 0 | 0 | 0 | 0 | 0 | 0 | 0 | 0 | 0 | 0 | 0 | 0 | 0 | Wind | 0 | -1 |  | 0 | -1 | 0 | 0 | 0 | 0 | 0 | 0 | 0 | 0 | 0 | 0 | 0 | 0 |  |  |  |  | 0 | 1/1/2035 | 12/31/2064 | True | 0 | 0 | 0 | 0 | 0 | 0 | 0 |  | 0 | 0 | 0 | 0 | Unit | 1 |  | 2034 |  |  |  | 0 | 1 |  | Nominal ¦ 1/26/2021 10:03:57 AM | 2345 | 0 | 0 | 0 | 0 | 0
HR_Final_Mid Scenario_012621 | Average | 2034 | PSE | ANRN 5581 | New Resource 5581 from 21IRPWind10+ New WA Wind10+ | 0 | 0 | 0 | 0 | 0 | 0 | 0 | 0 | 0 |  | 0 | 0 | 0 | 0 | 0 | 0 | 1 | 0 |  | 0 | 0 | 0 | 0 | 0 | 0 | 0 | 0 | 0 | 0 | 0 | 0 | 0 | Wind | 0 | -1 |  | 0 | -1 | 0 | 0 | 0 | 0 | 0 | 0 | 0 | 0 | 0 | 0 | 0 | 0 |  |  |  |  | 0 | 1/1/2036 | 12/31/2065 | True | 0 | 0 | 0 | 0 | 0 | 0 | 0 |  | 0 | 0 | 0 | 0 | Unit | 1 |  | 2034 |  |  |  | 0 | 1 |  | Nominal ¦ 1/26/2021 10:03:57 AM | 2346 | 0 | 0 | 0 | 0 | 0
HR_Final_Mid Scenario_012621 | Average | 2034 | PSE | ANRN 5582 | New Resource 5582 from 21IRPWind10+ New WA Wind10+ | 0 | 0 | 0 | 0 | 0 | 0 | 0 | 0 | 0 |  | 0 | 0 | 0 | 0 | 0 | 0 | 1 | 0 |  | 0 | 0 | 0 | 0 | 0 | 0 | 0 | 0 | 0 | 0 | 0 | 0 | 0 | Wind | 0 | -1 |  | 0 | -1 | 0 | 0 | 0 | 0 | 0 | 0 | 0 | 0 | 0 | 0 | 0 | 0 |  |  |  |  | 0 | 1/1/2036 | 12/31/2065 | True | 0 | 0 | 0 | 0 | 0 | 0 | 0 |  | 0 | 0 | 0 | 0 | Unit | 1 |  | 2034 |  |  |  | 0 | 1 |  | Nominal ¦ 1/26/2021 10:03:57 AM | 2347 | 0 | 0 | 0 | 0 | 0
HR_Final_Mid Scenario_012621 | Average | 2034 | PSE | ANRN 5601 | New Resource 5601 from 21IRPWind10+ New WA Wind10+ | 0 | 0 | 0 | 0 | 0 | 0 | 0 | 0 | 0 |  | 0 | 0 | 0 | 0 | 0 | 0 | 1 | 0 |  | 0 | 0 | 0 | 0 | 0 | 0 | 0 | 0 | 0 | 0 | 0 | 0 | 0 | Wind | 0 | -1 |  | 0 | -1 | 0 | 0 | 0 | 0 | 0 | 0 | 0 | 0 | 0 | 0 | 0 | 0 |  |  |  |  | 0 | 1/1/2037 | 12/31/2066 | True | 0 | 0 | 0 | 0 | 0 | 0 | 0 |  | 0 | 0 | 0 | 0 | Unit | 1 |  | 2034 |  |  |  | 0 | 1 |  | Nominal ¦ 1/26/2021 10:03:57 AM | 2348 | 0 | 0 | 0 | 0 | 0
HR_Final_Mid Scenario_012621 | Average | 2034 | PSE | ANRN 5621 | New Resource 5621 from 21IRPWind10+ New WA Wind10+ | 0 | 0 | 0 | 0 | 0 | 0 | 0 | 0 | 0 |  | 0 | 0 | 0 | 0 | 0 | 0 | 1 | 0 |  | 0 | 0 | 0 | 0 | 0 | 0 | 0 | 0 | 0 | 0 | 0 | 0 | 0 | Wind | 0 | -1 |  | 0 | -1 | 0 | 0 | 0 | 0 | 0 | 0 | 0 | 0 | 0 | 0 | 0 | 0 |  |  |  |  | 0 | 1/1/2038 | 12/31/2067 | True | 0 | 0 | 0 | 0 | 0 | 0 | 0 |  | 0 | 0 | 0 | 0 | Unit | 1 |  | 2034 |  |  |  | 0 | 1 |  | Nominal ¦ 1/26/2021 10:03:57 AM | 2349 | 0 | 0 | 0 | 0 | 0
HR_Final_Mid Scenario_012621 | Average | 2034 | PSE | ANRN 5641 | New Resource 5641 from 21IRPWind10+ New WA Wind10+ | 0 | 0 | 0 | 0 | 0 | 0 | 0 | 0 | 0 |  | 0 | 0 | 0 | 0 | 0 | 0 | 1 | 0 |  | 0 | 0 | 0 | 0 | 0 | 0 | 0 | 0 | 0 | 0 | 0 | 0 | 0 | Wind | 0 | -1 |  | 0 | -1 | 0 | 0 | 0 | 0 | 0 | 0 | 0 | 0 | 0 | 0 | 0 | 0 |  |  |  |  | 0 | 1/1/2039 | 12/31/2068 | True | 0 | 0 | 0 | 0 | 0 | 0 | 0 |  | 0 | 0 | 0 | 0 | Unit | 1 |  | 2034 |  |  |  | 0 | 1 |  | Nominal ¦ 1/26/2021 10:03:57 AM | 2350 | 0 | 0 | 0 | 0 | 0
HR_Final_Mid Scenario_012621 | Average | 2034 | PSE | ANRN 5661 | New Resource 5661 from 21IRPWind10+ New WA Wind10+ | 0 | 0 | 0 | 0 | 0 | 0 | 0 | 0 | 0 |  | 0 | 0 | 0 | 0 | 0 | 0 | 1 | 0 |  | 0 | 0 | 0 | 0 | 0 | 0 | 0 | 0 | 0 | 0 | 0 | 0 | 0 | Wind | 0 | -1 |  | 0 | -1 | 0 | 0 | 0 | 0 | 0 | 0 | 0 | 0 | 0 | 0 | 0 | 0 |  |  |  |  | 0 | 1/1/2040 | 12/31/2069 | True | 0 | 0 | 0 | 0 | 0 | 0 | 0 |  | 0 | 0 | 0 | 0 | Unit | 1 |  | 2034 |  |  |  | 0 | 1 |  | Nominal ¦ 1/26/2021 10:03:57 AM | 2351 | 0 | 0 | 0 | 0 | 0
HR_Final_Mid Scenario_012621 | Average | 2034 | PSE | ANRN 5681 | New Resource 5681 from 21IRPWind10+ New WA Wind10+ | 0 | 0 | 0 | 0 | 0 | 0 | 0 | 0 | 0 |  | 0 | 0 | 0 | 0 | 0 | 0 | 1 | 0 |  | 0 | 0 | 0 | 0 | 0 | 0 | 0 | 0 | 0 | 0 | 0 | 0 | 0 | Wind | 0 | -1 |  | 0 | -1 | 0 | 0 | 0 | 0 | 0 | 0 | 0 | 0 | 0 | 0 | 0 | 0 |  |  |  |  | 0 | 1/1/2041 | 12/31/2070 | True | 0 | 0 | 0 | 0 | 0 | 0 | 0 |  | 0 | 0 | 0 | 0 | Unit | 1 |  | 2034 |  |  |  | 0 | 1 |  | Nominal ¦ 1/26/2021 10:03:57 AM | 2352 | 0 | 0 | 0 | 0 | 0
HR_Final_Mid Scenario_012621 | Average | 2034 | PSE | ANRN 5701 | New Resource 5701 from 21IRPWind10+ New WA Wind10+ | 0 | 0 | 0 | 0 | 0 | 0 | 0 | 0 | 0 |  | 0 | 0 | 0 | 0 | 0 | 0 | 1 | 0 |  | 0 | 0 | 0 | 0 | 0 | 0 | 0 | 0 | 0 | 0 | 0 | 0 | 0 | Wind | 0 | -1 |  | 0 | -1 | 0 | 0 | 0 | 0 | 0 | 0 | 0 | 0 | 0 | 0 | 0 | 0 |  |  |  |  | 0 | 1/1/2042 | 12/31/2071 | True | 0 | 0 | 0 | 0 | 0 | 0 | 0 |  | 0 | 0 | 0 | 0 | Unit | 1 |  | 2034 |  |  |  | 0 | 1 |  | Nominal ¦ 1/26/2021 10:03:57 AM | 2353 | 0 | 0 | 0 | 0 | 0
HR_Final_Mid Scenario_012621 | Average | 2034 | PSE | ANRN 5721 | New Resource 5721 from 21IRPWind10+ New WA Wind10+ | 0 | 0 | 0 | 0 | 0 | 0 | 0 | 0 | 0 |  | 0 | 0 | 0 | 0 | 0 | 0 | 1 | 0 |  | 0 | 0 | 0 | 0 | 0 | 0 | 0 | 0 | 0 | 0 | 0 | 0 | 0 | Wind | 0 | -1 |  | 0 | -1 | 0 | 0 | 0 | 0 | 0 | 0 | 0 | 0 | 0 | 0 | 0 | 0 |  |  |  |  | 0 | 1/1/2043 | 12/31/2072 | True | 0 | 0 | 0 | 0 | 0 | 0 | 0 |  | 0 | 0 | 0 | 0 | Unit | 1 |  | 2034 |  |  |  | 0 | 1 |  | Nominal ¦ 1/26/2021 10:03:57 AM | 2354 | 0 | 0 | 0 | 0 | 0
HR_Final_Mid Scenario_012621 | Average | 2034 | PSE | ANRN 5832 | New Resource 5832 from 21IRPOffshoreWind1 New Offshore Wind1 | 0 | 0 | 0 | 0 | 0 | 0 | 0 | 0 | 0 |  | 0 | 0 | 0 | 0 | 0 | 0 | 1 | 0 |  | 0 | 0 | 0 | 0 | 0 | 0 | 0 | 0 | 0 | 0 | 0 | 0 | 0 | Wind | 0 | -1 |  | 0 | -1 | 0 | 0 | 0 | 0 | 0 | 0 | 0 | 0 | 0 | 0 | 0 | 0 |  |  |  |  | 0 | 1/1/2041 | 12/31/2070 | True | 0 | 0 | 0 | 0 | 0 | 0 | 0 |  | 0 | 0 | 0 | 0 | Unit | 1 |  | 2034 |  |  |  | 0 | 1 |  | Nominal ¦ 1/26/2021 10:03:57 AM | 2355 | 0 | 0 | 0 | 0 | 0
HR_Final_Mid Scenario_012621 | Average | 2034 | PSE | ANRN 5851 | New Resource 5851 from 21IRPOffshoreWind2 New Offshore Wind2 | 0 | 0 | 0 | 0 | 0 | 0 | 0 | 0 | 0 |  | 0 | 0 | 0 | 0 | 0 | 0 | 1 | 0 |  | 0 | 0 | 0 | 0 | 0 | 0 | 0 | 0 | 0 | 0 | 0 | 0 | 0 | Wind | 0 | -1 |  | 0 | -1 | 0 | 0 | 0 | 0 | 0 | 0 | 0 | 0 | 0 | 0 | 0 | 0 |  |  |  |  | 0 | 1/1/2042 | 12/31/2071 | True | 0 | 0 | 0 | 0 | 0 | 0 | 0 |  | 0 | 0 | 0 | 0 | Unit | 1 |  | 2034 |  |  |  | 0 | 1 |  | Nominal ¦ 1/26/2021 10:03:57 AM | 2356 | 0 | 0 | 0 | 0 | 0
HR_Final_Mid Scenario_012621 | Average | 2034 | PSE | ANRN 5870 | New Resource 5870 from 21IRPOffshoreWind3 New Offshore Wind3 | 0 | 0 | 0 | 0 | 0 | 0 | 0 | 0 | 0 |  | 0 | 0 | 0 | 0 | 0 | 0 | 1 | 0 |  | 0 | 0 | 0 | 0 | 0 | 0 | 0 | 0 | 0 | 0 | 0 | 0 | 0 | Wind | 0 | -1 |  | 0 | -1 | 0 | 0 | 0 | 0 | 0 | 0 | 0 | 0 | 0 | 0 | 0 | 0 |  |  |  |  | 0 | 1/1/2043 | 12/31/2072 | True | 0 | 0 | 0 | 0 | 0 | 0 | 0 |  | 0 | 0 | 0 | 0 | Unit | 1 |  | 2034 |  |  |  | 0 | 1 |  | Nominal ¦ 1/26/2021 10:03:57 AM | 2357 | 0 | 0 | 0 | 0 | 0
HR_Final_Mid Scenario_012621 | Average | 2034 | PSE | ANRN 5877 | New Resource 5877 from 21IRPMTWindEastern1 New MT Wind Eastern 1 | 84.4693 | 84.4694 | 200 | 200 | 84.4693 | 15.3289 | 14.5989 | 14.5989 | 0 | 0 | 0 | 48644.6836 | 21803.5996 | 26841.0859 | 0 | 47.8 | 0.239 | 0 | 14.5989 | 66912.8047 | 11508.2129 | 40162.0469 | 15242.5469 | 10802.4961 | 0 | 0 | 10802.4961 | 0 | -29070.6191 | 0 | 0 | 0 | Wind | 0 | -1 |  | 0 | -1 | 739951.4375 | 739951.4375 | 0 | 739951.4375 | 0 | 0 | 0.10274 | 0 | 0 | 0 | 271 | 0 | 0.42235 | -39.2872 | 29.4663 | 105.0276 | 7691 | 1/1/2028 | 12/31/2057 | True | 0 | 0 | 0 | 0 | 0 | 0 | 0 |  | 115.5306 | 0 | 0 | 0 | Unit | 1 |  | 2034 |  |  |  | 0 | 1 |  | Nominal ¦ 1/26/2021 10:03:57 AM | 2358 | 0 | 0 | 0 | 0 | 0
HR_Final_Mid Scenario_012621 | Average | 2034 | PSE | ANRN 5897 | New Resource 5897 from 21IRPMTWindCentral1 New MT Wind Central 1 | 75.7097 | 75.7097 | 200 | 200 | 75.7096 | 15.3289 | 14.5989 | 14.5989 | 0 | 0 | 0 | 53672.0195 | 18520.3047 | 35151.7148 | 0 | 62.6 | 0.313 | 0 | 14.5989 | 66517.8281 | 11508.2129 | 39767.0703 | 15242.5469 | 9682.2529 | 0 | 0 | 9682.2529 | 0 | -22528.0645 | 0 | 0 | 0 | Wind | 0 | -1 |  | 0 | -1 | 663216.8125 | 663216.8125 | 0 | 663216.8125 | 0 | 0 | 0.53653 | 0 | 0 | 0 | 379 | 0 | 0.37855 | -33.9679 | 27.925 | 114.8947 | 7270 | 1/1/2026 | 12/31/2055 | True | 0 | 0 | 0 | 0 | 0 | 0 | 0 |  | 124.2903 | 0 | 0 | 0 | Unit | 1 |  | 2034 |  |  |  | 0 | 1 |  | Nominal ¦ 1/26/2021 10:03:57 AM | 2359 | 0 | 0 | 0 | 0 | 0
HR_Final_Mid Scenario_012621 | Average | 2034 | PSE | ANRN 6007 | New Resource 6007 from 21IRPWind_Battery22 New Wind + Battery 2045 | 0 | 0 | 0 | 0 | 0 | 0 | 0 | 0 | 0 |  | 0 | 0 | 0 | 0 | 0 | 0 | 1 | 0 |  | 0 | 0 | 0 | 0 | 0 | 0 | 0 | 0 | 0 | 0 | 0 | 0 | 0 | Wind | 0 | -1 |  | 0 | -1 | 0 | 0 | 0 | 0 | 0 | 0 | 0 | 0 | 0 | 0 | 0 | 0 |  |  |  |  | 0 | 1/1/2045 | 12/31/2074 | True | 0 | 0 | 0 | 0 | 0 | 0 | 0 |  | 0 | 0 | 0 | 0 | Unit | 1 |  | 2034 |  |  |  | 0 | 1 |  | Nominal ¦ 1/26/2021 10:03:57 AM | 2360 | 0 | 0 | 0 | 0 | 0
HR_Final_Mid Scenario_012621 | Average | 2034 | PSE | ANRN 6008 | New Resource 6008 from 21IRPLiIon2hr_Wind22 New Wind + Battery 2045 | 0 | 0 | 0 | 0 | 0 | 0 | 0 | 0 | 0 |  | 0 | 0 | 0 | 0 | 0 | 0 | 1 | 0 |  | 0 | 0 | 0 | 0 | 0 | 0 | 0 | 0 | 0 | 0 | 0 | 0 | 0 | Battery_PSH | 0 | -1 |  | 0 | -1 | 0 | 0 | 0 | 0 | 0 | 0 | 0 | 0 | 0 | 0 | 0 | 0 |  |  |  |  | 0 | 1/1/2045 | 12/31/2074 | True | 0 | 0 | 0 | 0 | 0 | 0 | 0 |  | 0 | 0 | 0 | 0 | Unit | 1 |  | 2034 |  |  |  | 0 | 1 |  | Nominal ¦ 1/26/2021 10:03:57 AM | 2361 | 0 | 0 | 0 | 0 | 0
HR_Final_Mid Scenario_012621 | Average | 2034 | PSE | ANRN 6014 | New Resource 6014 from 21IRPWindWYEast New WY East Wind | 178.2478 | 178.2478 | 400 | 400 | 178.2476 | 0 | 0 | 0 | 0 | 0 | 0 | 134760.8125 | 42445.4453 | 92315.3672 | 0 | 164.4 | 0.411 | 0 | 0 | 244706.625 | 23016.4258 | 79965.0234 | 141725.1719 | 0 | 0 | 0 | 0 | 0 | -109945.8047 | 0 | 0 | 0 | Wind | 0 | -1 |  | 0 | -1 | 1561450.625 | 1561450.625 | 0 | 1561450.625 | 0 | 0 | 0 | 0 | 0 | 0 | 241 | 0 | 0.44562 | -70.4126 | 27.1833 | 156.7175 | 7914 | 1/1/2027 | 12/31/2056 | True | 0 | 0 | 0 | 0 | 0 | 0 | 0 |  | 221.7522 | 0 | 0 | 0 | Unit | 1 |  | 2034 |  |  |  | 0 | 1 |  | Nominal ¦ 1/26/2021 10:03:57 AM | 2362 | 0 | 0 | 0 | 0 | 0
HR_Final_Mid Scenario_012621 | Average | 2034 | PSE | ANRN 6265 | New Resource 6265 from 21IRPDERPV 21IRP DER Solar PV | 2.3779 | 2.3779 | 15.34 | 15.34 | 2.3779 | 15.3289 | 14.5989 | 14.5989 | 0 | 0 | 0 | 241.4902 | 241.4902 | 0 | 0 | 0 | 0 | 0 | 14.5989 | 7607.2139 | 0 | 6889.3101 | 717.9038 | 304.1065 | 0 | 0 | 304.1065 | 0 | -7669.8301 | 0 | 0 | 0 | New Cosnervation | 0 | -1 |  | 0 | -1 | 20830.7461 | 20830.7461 | 0 | 20830.7461 | 0 | 0 | 0 | 0 | 0 | 0 | 364 | 0 | 0.15502 | -368.1976 | 11.593 | 379.7906 | 4353 | 1/1/2022 | 12/31/2051 | True | 0 | 0 | 0 | 0 | 0 | 0 | 0 |  | 12.9621 | 0 | 0 | 0 | Unit | 1 |  | 2034 |  |  |  | 0 | 1 |  | Nominal ¦ 1/26/2021 10:03:57 AM | 2363 | 0 | 0 | 0 | 0 | 0
HR_Final_Mid Scenario_012621 | Average | 2034 | PSE | ANRN 6266 | New Resource 6266 from 21IRPDERStorage 21IRP DER Storage | -1.5823 | 47.4222 | 48.39 | 48.39 | 0 | 0 | 0 | 0 | 0 |  | 0 | 1966.1228 | 1966.1228 | 0 | 0 | 0 | 0 | 0 |  | 5547.105 | 1611.5708 | 5542.7612 | -1607.2269 | 0 | 0 | 0 | 0 | 0 | -5460.9985 | 0 | 0 | 0 | Battery_PSH | 0 | -1 |  | 0 | -1 | -13860.8164 | -13860.8164 | 0 | 63143.7305 | 63143.7266 | 50 | 0.034247 | 0 | 0 | 0 | 2032 | 0 | -0.032699 |  |  |  | 5365 | 1/1/2022 | 12/31/2051 | True | 0 | 0 | 0 | 0 | 0 | 0 | 0 |  | 0.9678 | 0 | 0 | 0 | Unit | 1 |  | 2034 |  |  |  | 0 | 1 |  | Nominal ¦ 1/26/2021 10:03:57 AM | 2364 | 0 | 0 | 0 | 0 | 0
HR_Final_Mid Scenario_012621 | Average | 2035 | PSE | ANRN 11 | New Resource 11 from 21IRPFrame New Frame Peaker | 17.565 | 226.6847 | 237 | 237 | 69.4078 | 93.0986 | 47.7787 | 60.2311 | 9805 | 10896.7344 | 7305.5713 | 146600.2969 | 10447.5469 | 136152.75 | 0 | 236.9 | 0.99958 | 0 | 67.0029 | 19560.7051 | -2922.1121 | 22482.8184 | 0 | 1751.2977 | 1751.2977 | 0 | 0 | 0 | 113416.5938 | 4.9821 | 8558.374 | 1676670.625 | WECC-OR/WA/IDNorth NaturalGas-Peaking | 1676670.625 | -1 |  | 0 | -1 | 153869.0781 | 153869.0781 | 0 | 153869.0781 | 0 | 0 | 1.4269 | 8.2648 | 0 | 3313.3186 | 282 | 0 | 0.074114 | 737.098 | 67.8989 | 215.6619 | 964 | 1/1/2026 | 12/31/2055 | True | 0 | 0 | 0 | 0 | 0 | 0 | 0 |  | 5.6406 | 0 | 0 | 42.9309 | Unit | 1 |  | 2035 |  |  |  | 0 | 1 |  | Nominal ¦ 1/26/2021 10:03:57 AM | 2426 | 0 | 0 | 522.9532 | 2790.3655 | 102924.3594
HR_Final_Mid Scenario_012621 | Average | 2035 | PSE | ANRN 61 | New Resource 61 from 21IRPFrame New Frame Peaker | 19.9008 | 226.6054 | 237 | 237 | 69.4078 | 92.5084 | 47.4624 | 59.8029 | 9755 | 10698.7168 | 7268.8569 | 147706.5156 | 11553.7754 | 136152.75 | 0 | 236.9 | 0.99958 | 0 | 65.912 | 22308.3633 | -2922.1121 | 25230.4746 | 0 | 1984.1897 | 1984.1897 | 0 | 0 | 0 | 110159.4219 | 4.9637 | 9506.3154 | 1865117.75 | WECC-OR/WA/IDNorth NaturalGas-Peaking | 1865117.75 | -1 |  | 0 | -1 | 174330.9844 | 174330.9844 | 0 | 174330.9844 | 0 | 0 | 1.0731 | 8.4361 | 0 | 3748.2297 | 319 | 0 | 0.08397 | 631.8981 | 66.2749 | 215.3782 | 1058 | 1/1/2031 | 12/31/2060 | True | 0 | 0 | 0 | 0 | 0 | 0 | 0 |  | 5.6406 | 0 | 0 | 42.6729 | Unit | 1 |  | 2035 |  |  |  | 0 | 1 |  | Nominal ¦ 1/26/2021 10:03:57 AM | 2427 | 0 | 0 | 591.7525 | 3156.4773 | 116428.6172
HR_Final_Mid Scenario_012621 | Average | 2035 | PSE | ANRN 111 | New Resource 111 from 21IRPFrame New Frame Peaker | 0 | 0 | 0 | 0 | 0 | 0 | 0 | 0 | 0 |  | 0 | 0 | 0 | 0 | 0 | 0 | 1 | 0 |  | 0 | 0 | 0 | 0 | 0 | 0 | 0 | 0 | 0 | 0 | 0 | 0 | 0 | WECC-OR/WA/IDNorth NaturalGas-Peaking | 0 | -1 |  | 0 | -1 | 0 | 0 | 0 | 0 | 0 | 0 | 0 | 0 | 0 | 0 | 0 | 0 |  |  |  |  | 0 | 1/1/2036 | 12/31/2065 | True | 0 | 0 | 0 | 0 | 0 | 0 | 0 |  | 0 | 0 | 0 | 0 | Unit | 1 |  | 2035 |  |  |  | 0 | 1 |  | Nominal ¦ 1/26/2021 10:03:57 AM | 2428 | 0 | 0 | 0 | 0 | 0
HR_Final_Mid Scenario_012621 | Average | 2035 | PSE | ANRN 181 | New Resource 181 from 21IRPFrame New Frame Peaker | 0 | 0 | 0 | 0 | 0 | 0 | 0 | 0 | 0 |  | 0 | 0 | 0 | 0 | 0 | 0 | 1 | 0 |  | 0 | 0 | 0 | 0 | 0 | 0 | 0 | 0 | 0 | 0 | 0 | 0 | 0 | WECC-OR/WA/IDNorth NaturalGas-Peaking | 0 | -1 |  | 0 | -1 | 0 | 0 | 0 | 0 | 0 | 0 | 0 | 0 | 0 | 0 | 0 | 0 |  |  |  |  | 0 | 1/1/2043 | 12/31/2072 | True | 0 | 0 | 0 | 0 | 0 | 0 | 0 |  | 0 | 0 | 0 | 0 | Unit | 1 |  | 2035 |  |  |  | 0 | 1 |  | Nominal ¦ 1/26/2021 10:03:57 AM | 2429 | 0 | 0 | 0 | 0 | 0
HR_Final_Mid Scenario_012621 | Average | 2035 | PSE | ANRN 211 | New Resource 211 from 21IRPFrame New Frame Peaker | 0 | 0 | 0 | 0 | 0 | 0 | 0 | 0 | 0 |  | 0 | 0 | 0 | 0 | 0 | 0 | 1 | 0 |  | 0 | 0 | 0 | 0 | 0 | 0 | 0 | 0 | 0 | 0 | 0 | 0 | 0 | WECC-OR/WA/IDNorth NaturalGas-Peaking | 0 | -1 |  | 0 | -1 | 0 | 0 | 0 | 0 | 0 | 0 | 0 | 0 | 0 | 0 | 0 | 0 |  |  |  |  | 0 | 1/1/2046 | 12/31/2075 | True | 0 | 0 | 0 | 0 | 0 | 0 | 0 |  | 0 | 0 | 0 | 0 | Unit | 1 |  | 2035 |  |  |  | 0 | 1 |  | Nominal ¦ 1/26/2021 10:03:57 AM | 2430 | 0 | 0 | 0 | 0 | 0
HR_Final_Mid Scenario_012621 | Average | 2035 | PSE | ANRN 212 | New Resource 212 from 21IRPFrame New Frame Peaker | 0 | 0 | 0 | 0 | 0 | 0 | 0 | 0 | 0 |  | 0 | 0 | 0 | 0 | 0 | 0 | 1 | 0 |  | 0 | 0 | 0 | 0 | 0 | 0 | 0 | 0 | 0 | 0 | 0 | 0 | 0 | WECC-OR/WA/IDNorth NaturalGas-Peaking | 0 | -1 |  | 0 | -1 | 0 | 0 | 0 | 0 | 0 | 0 | 0 | 0 | 0 | 0 | 0 | 0 |  |  |  |  | 0 | 1/1/2046 | 12/31/2075 | True | 0 | 0 | 0 | 0 | 0 | 0 | 0 |  | 0 | 0 | 0 | 0 | Unit | 1 |  | 2035 |  |  |  | 0 | 1 |  | Nominal ¦ 1/26/2021 10:03:57 AM | 2431 | 0 | 0 | 0 | 0 | 0
HR_Final_Mid Scenario_012621 | Average | 2035 | PSE | ANRN 213 | New Resource 213 from 21IRPFrame New Frame Peaker | 0 | 0 | 0 | 0 | 0 | 0 | 0 | 0 | 0 |  | 0 | 0 | 0 | 0 | 0 | 0 | 1 | 0 |  | 0 | 0 | 0 | 0 | 0 | 0 | 0 | 0 | 0 | 0 | 0 | 0 | 0 | WECC-OR/WA/IDNorth NaturalGas-Peaking | 0 | -1 |  | 0 | -1 | 0 | 0 | 0 | 0 | 0 | 0 | 0 | 0 | 0 | 0 | 0 | 0 |  |  |  |  | 0 | 1/1/2046 | 12/31/2075 | True | 0 | 0 | 0 | 0 | 0 | 0 | 0 |  | 0 | 0 | 0 | 0 | Unit | 1 |  | 2035 |  |  |  | 0 | 1 |  | Nominal ¦ 1/26/2021 10:03:57 AM | 2432 | 0 | 0 | 0 | 0 | 0
HR_Final_Mid Scenario_012621 | Average | 2035 | PSE | ANRN 1479 | New Resource 1479 from 21IRPBiomass New Biomass | 0 | 0 | 0 | 0 | 0 | 0 | 0 | 0 | 0 |  | 0 | 0 | 0 | 0 | 0 | 0 | 1 | 0 |  | 0 | 0 | 0 | 0 | 0 | 0 | 0 | 0 | 0 | 0 | 0 | 0 | 0 | Other, Bio, ZZ, WC, WH | 0 | -1 |  | 0 | -1 | 0 | 0 | 0 | 0 | 0 | 0 | 0 | 0 | 0 | 0 | 0 | 0 |  |  |  |  | 0 | 1/1/2038 | 12/31/2067 | True | 0 | 0 | 0 | 0 | 0 | 0 | 0 |  | 0 | 0 | 0 | 0 | Unit | 1 |  | 2035 |  |  |  | 0 | 1 |  | Nominal ¦ 1/26/2021 10:03:57 AM | 2433 | 0 | 0 | 0 | 0 | 0
HR_Final_Mid Scenario_012621 | Average | 2035 | PSE | ANRN 1486 | New Resource 1486 from 21IRPBiomass New Biomass | 0 | 0 | 0 | 0 | 0 | 0 | 0 | 0 | 0 |  | 0 | 0 | 0 | 0 | 0 | 0 | 1 | 0 |  | 0 | 0 | 0 | 0 | 0 | 0 | 0 | 0 | 0 | 0 | 0 | 0 | 0 | Other, Bio, ZZ, WC, WH | 0 | -1 |  | 0 | -1 | 0 | 0 | 0 | 0 | 0 | 0 | 0 | 0 | 0 | 0 | 0 | 0 |  |  |  |  | 0 | 1/1/2039 | 12/31/2068 | True | 0 | 0 | 0 | 0 | 0 | 0 | 0 |  | 0 | 0 | 0 | 0 | Unit | 1 |  | 2035 |  |  |  | 0 | 1 |  | Nominal ¦ 1/26/2021 10:03:57 AM | 2434 | 0 | 0 | 0 | 0 | 0
HR_Final_Mid Scenario_012621 | Average | 2035 | PSE | ANRN 1493 | New Resource 1493 from 21IRPBiomass New Biomass | 0 | 0 | 0 | 0 | 0 | 0 | 0 | 0 | 0 |  | 0 | 0 | 0 | 0 | 0 | 0 | 1 | 0 |  | 0 | 0 | 0 | 0 | 0 | 0 | 0 | 0 | 0 | 0 | 0 | 0 | 0 | Other, Bio, ZZ, WC, WH | 0 | -1 |  | 0 | -1 | 0 | 0 | 0 | 0 | 0 | 0 | 0 | 0 | 0 | 0 | 0 | 0 |  |  |  |  | 0 | 1/1/2040 | 12/31/2069 | True | 0 | 0 | 0 | 0 | 0 | 0 | 0 |  | 0 | 0 | 0 | 0 | Unit | 1 |  | 2035 |  |  |  | 0 | 1 |  | Nominal ¦ 1/26/2021 10:03:57 AM | 2435 | 0 | 0 | 0 | 0 | 0
HR_Final_Mid Scenario_012621 | Average | 2035 | PSE | ANRN 1507 | New Resource 1507 from 21IRPBiomass New Biomass | 0 | 0 | 0 | 0 | 0 | 0 | 0 | 0 | 0 |  | 0 | 0 | 0 | 0 | 0 | 0 | 1 | 0 |  | 0 | 0 | 0 | 0 | 0 | 0 | 0 | 0 | 0 | 0 | 0 | 0 | 0 | Other, Bio, ZZ, WC, WH | 0 | -1 |  | 0 | -1 | 0 | 0 | 0 | 0 | 0 | 0 | 0 | 0 | 0 | 0 | 0 | 0 |  |  |  |  | 0 | 1/1/2042 | 12/31/2071 | True | 0 | 0 | 0 | 0 | 0 | 0 | 0 |  | 0 | 0 | 0 | 0 | Unit | 1 |  | 2035 |  |  |  | 0 | 1 |  | Nominal ¦ 1/26/2021 10:03:57 AM | 2436 | 0 | 0 | 0 | 0 | 0
HR_Final_Mid Scenario_012621 | Average | 2035 | PSE | ANRN 1508 | New Resource 1508 from 21IRPBiomass New Biomass | 0 | 0 | 0 | 0 | 0 | 0 | 0 | 0 | 0 |  | 0 | 0 | 0 | 0 | 0 | 0 | 1 | 0 |  | 0 | 0 | 0 | 0 | 0 | 0 | 0 | 0 | 0 | 0 | 0 | 0 | 0 | Other, Bio, ZZ, WC, WH | 0 | -1 |  | 0 | -1 | 0 | 0 | 0 | 0 | 0 | 0 | 0 | 0 | 0 | 0 | 0 | 0 |  |  |  |  | 0 | 1/1/2042 | 12/31/2071 | True | 0 | 0 | 0 | 0 | 0 | 0 | 0 |  | 0 | 0 | 0 | 0 | Unit | 1 |  | 2035 |  |  |  | 0 | 1 |  | Nominal ¦ 1/26/2021 10:03:57 AM | 2437 | 0 | 0 | 0 | 0 | 0
HR_Final_Mid Scenario_012621 | Average | 2035 | PSE | ANRN 1514 | New Resource 1514 from 21IRPBiomass New Biomass | 0 | 0 | 0 | 0 | 0 | 0 | 0 | 0 | 0 |  | 0 | 0 | 0 | 0 | 0 | 0 | 1 | 0 |  | 0 | 0 | 0 | 0 | 0 | 0 | 0 | 0 | 0 | 0 | 0 | 0 | 0 | Other, Bio, ZZ, WC, WH | 0 | -1 |  | 0 | -1 | 0 | 0 | 0 | 0 | 0 | 0 | 0 | 0 | 0 | 0 | 0 | 0 |  |  |  |  | 0 | 1/1/2043 | 12/31/2072 | True | 0 | 0 | 0 | 0 | 0 | 0 | 0 |  | 0 | 0 | 0 | 0 | Unit | 1 |  | 2035 |  |  |  | 0 | 1 |  | Nominal ¦ 1/26/2021 10:03:57 AM | 2438 | 0 | 0 | 0 | 0 | 0
HR_Final_Mid Scenario_012621 | Average | 2035 | PSE | ANRN 1535 | New Resource 1535 from 21IRPBiomass New Biomass | 0 | 0 | 0 | 0 | 0 | 0 | 0 | 0 | 0 |  | 0 | 0 | 0 | 0 | 0 | 0 | 1 | 0 |  | 0 | 0 | 0 | 0 | 0 | 0 | 0 | 0 | 0 | 0 | 0 | 0 | 0 | Other, Bio, ZZ, WC, WH | 0 | -1 |  | 0 | -1 | 0 | 0 | 0 | 0 | 0 | 0 | 0 | 0 | 0 | 0 | 0 | 0 |  |  |  |  | 0 | 1/1/2046 | 12/31/2075 | True | 0 | 0 | 0 | 0 | 0 | 0 | 0 |  | 0 | 0 | 0 | 0 | Unit | 1 |  | 2035 |  |  |  | 0 | 1 |  | Nominal ¦ 1/26/2021 10:03:57 AM | 2439 | 0 | 0 | 0 | 0 | 0
HR_Final_Mid Scenario_012621 | Average | 2035 | PSE | ANRN 1609 | New Resource 1609 from 21IRPLiIon2hr New Li Ion 2hr | -1.1025 | 24.5 | 25 | 25 | 0 | 0 | 0 | 0 | 4161 |  | 4161 | 3809.8147 | 1539.6444 | 2270.1702 | 0 | 3.95 | 0.158 | 0 |  | 2603.9351 | 853.4099 | 2580.9321 | -830.4069 | 0 | 0 | 0 | 0 | 0 | -65.3151 | 0 | 0 | 0 | Battery_PSH | 0 | -1 |  | 0 | -1 | -9657.7461 | -9657.7461 | 0 | 43996.4102 | 43996.4062 | 50 | 0.011416 | 0 | 0 | 0 | 1639 | 0 | -0.044099 |  |  |  | 4826 | 1/1/2026 | 12/31/2055 | True | 0 | 0 | 0 | 0 | 0 | 0 | 0 |  | 0.5 | 0 | 0 | 0 | Unit | 1 |  | 2035 |  |  |  | 0 | 1 |  | Nominal ¦ 1/26/2021 10:03:57 AM | 2440 | 0 | 0 | 0 | 0 | 0
HR_Final_Mid Scenario_012621 | Average | 2035 | PSE | ANRN 1610 | New Resource 1610 from 21IRPLiIon2hr New Li Ion 2hr | -1.1025 | 24.5 | 25 | 25 | 0 | 0 | 0 | 0 | 4161 |  | 4161 | 3809.8147 | 1539.6444 | 2270.1702 | 0 | 3.95 | 0.158 | 0 |  | 2603.9351 | 853.4099 | 2580.9321 | -830.4069 | 0 | 0 | 0 | 0 | 0 | -65.3151 | 0 | 0 | 0 | Battery_PSH | 0 | -1 |  | 0 | -1 | -9657.7461 | -9657.7461 | 0 | 43996.4102 | 43996.4062 | 50 | 0 | 0 | 0 | 0 | 1639 | 0 | -0.044099 |  |  |  | 4826 | 1/1/2026 | 12/31/2055 | True | 0 | 0 | 0 | 0 | 0 | 0 | 0 |  | 0.5 | 0 | 0 | 0 | Unit | 1 |  | 2035 |  |  |  | 0 | 1 |  | Nominal ¦ 1/26/2021 10:03:57 AM | 2441 | 0 | 0 | 0 | 0 | 0
HR_Final_Mid Scenario_012621 | Average | 2035 | PSE | ANRN 1611 | New Resource 1611 from 21IRPLiIon2hr New Li Ion 2hr | -1.1025 | 24.5 | 25 | 25 | 0 | 0 | 0 | 0 | 4161 |  | 4161 | 3809.8147 | 1539.6444 | 2270.1702 | 0 | 3.95 | 0.158 | 0 |  | 2603.9351 | 853.4099 | 2580.9321 | -830.4069 | 0 | 0 | 0 | 0 | 0 | -65.3151 | 0 | 0 | 0 | Battery_PSH | 0 | -1 |  | 0 | -1 | -9657.7461 | -9657.7461 | 0 | 43996.4102 | 43996.4062 | 50 | 0 | 0 | 0 | 0 | 1639 | 0 | -0.044099 |  |  |  | 4826 | 1/1/2026 | 12/31/2055 | True | 0 | 0 | 0 | 0 | 0 | 0 | 0 |  | 0.5 | 0 | 0 | 0 | Unit | 1 |  | 2035 |  |  |  | 0 | 1 |  | Nominal ¦ 1/26/2021 10:03:57 AM | 2442 | 0 | 0 | 0 | 0 | 0
HR_Final_Mid Scenario_012621 | Average | 2035 | PSE | ANRN 1612 | New Resource 1612 from 21IRPLiIon2hr New Li Ion 2hr | -1.1025 | 24.5 | 25 | 25 | 0 | 0 | 0 | 0 | 4161 |  | 4161 | 3809.8147 | 1539.6444 | 2270.1702 | 0 | 3.95 | 0.158 | 0 |  | 2603.9351 | 853.4099 | 2580.9321 | -830.4069 | 0 | 0 | 0 | 0 | 0 | -65.3151 | 0 | 0 | 0 | Battery_PSH | 0 | -1 |  | 0 | -1 | -9657.7461 | -9657.7461 | 0 | 43996.4102 | 43996.4062 | 50 | 0 | 0 | 0 | 0 | 1639 | 0 | -0.044099 |  |  |  | 4826 | 1/1/2026 | 12/31/2055 | True | 0 | 0 | 0 | 0 | 0 | 0 | 0 |  | 0.5 | 0 | 0 | 0 | Unit | 1 |  | 2035 |  |  |  | 0 | 1 |  | Nominal ¦ 1/26/2021 10:03:57 AM | 2443 | 0 | 0 | 0 | 0 | 0
HR_Final_Mid Scenario_012621 | Average | 2035 | PSE | ANRN 1869 | New Resource 1869 from 21IRPLiIon2hr New Li Ion 2hr | 0 | 0 | 0 | 0 | 0 | 0 | 0 | 0 | 0 |  | 0 | 0 | 0 | 0 | 0 | 0 | 1 | 0 |  | 0 | 0 | 0 | 0 | 0 | 0 | 0 | 0 | 0 | 0 | 0 | 0 | 0 | Battery_PSH | 0 | -1 |  | 0 | -1 | 0 | 0 | 0 | 0 | 0 | 0 | 0 | 0 | 0 | 0 | 0 | 0 |  |  |  |  | 0 | 1/1/2039 | 12/31/2068 | True | 0 | 0 | 0 | 0 | 0 | 0 | 0 |  | 0 | 0 | 0 | 0 | Unit | 1 |  | 2035 |  |  |  | 0 | 1 |  | Nominal ¦ 1/26/2021 10:03:57 AM | 2444 | 0 | 0 | 0 | 0 | 0
HR_Final_Mid Scenario_012621 | Average | 2035 | PSE | ANRN 1870 | New Resource 1870 from 21IRPLiIon2hr New Li Ion 2hr | 0 | 0 | 0 | 0 | 0 | 0 | 0 | 0 | 0 |  | 0 | 0 | 0 | 0 | 0 | 0 | 1 | 0 |  | 0 | 0 | 0 | 0 | 0 | 0 | 0 | 0 | 0 | 0 | 0 | 0 | 0 | Battery_PSH | 0 | -1 |  | 0 | -1 | 0 | 0 | 0 | 0 | 0 | 0 | 0 | 0 | 0 | 0 | 0 | 0 |  |  |  |  | 0 | 1/1/2039 | 12/31/2068 | True | 0 | 0 | 0 | 0 | 0 | 0 | 0 |  | 0 | 0 | 0 | 0 | Unit | 1 |  | 2035 |  |  |  | 0 | 1 |  | Nominal ¦ 1/26/2021 10:03:57 AM | 2445 | 0 | 0 | 0 | 0 | 0
HR_Final_Mid Scenario_012621 | Average | 2035 | PSE | ANRN 1871 | New Resource 1871 from 21IRPLiIon2hr New Li Ion 2hr | 0 | 0 | 0 | 0 | 0 | 0 | 0 | 0 | 0 |  | 0 | 0 | 0 | 0 | 0 | 0 | 1 | 0 |  | 0 | 0 | 0 | 0 | 0 | 0 | 0 | 0 | 0 | 0 | 0 | 0 | 0 | Battery_PSH | 0 | -1 |  | 0 | -1 | 0 | 0 | 0 | 0 | 0 | 0 | 0 | 0 | 0 | 0 | 0 | 0 |  |  |  |  | 0 | 1/1/2039 | 12/31/2068 | True | 0 | 0 | 0 | 0 | 0 | 0 | 0 |  | 0 | 0 | 0 | 0 | Unit | 1 |  | 2035 |  |  |  | 0 | 1 |  | Nominal ¦ 1/26/2021 10:03:57 AM | 2446 | 0 | 0 | 0 | 0 | 0
HR_Final_Mid Scenario_012621 | Average | 2035 | PSE | ANRN 1872 | New Resource 1872 from 21IRPLiIon2hr New Li Ion 2hr | 0 | 0 | 0 | 0 | 0 | 0 | 0 | 0 | 0 |  | 0 | 0 | 0 | 0 | 0 | 0 | 1 | 0 |  | 0 | 0 | 0 | 0 | 0 | 0 | 0 | 0 | 0 | 0 | 0 | 0 | 0 | Battery_PSH | 0 | -1 |  | 0 | -1 | 0 | 0 | 0 | 0 | 0 | 0 | 0 | 0 | 0 | 0 | 0 | 0 |  |  |  |  | 0 | 1/1/2039 | 12/31/2068 | True | 0 | 0 | 0 | 0 | 0 | 0 | 0 |  | 0 | 0 | 0 | 0 | Unit | 1 |  | 2035 |  |  |  | 0 | 1 |  | Nominal ¦ 1/26/2021 10:03:57 AM | 2447 | 0 | 0 | 0 | 0 | 0
HR_Final_Mid Scenario_012621 | Average | 2035 | PSE | ANRN 2389 | New Resource 2389 from 21IRPLiIon4hr New Li Ion 4hr | 0 | 0 | 0 | 0 | 0 | 0 | 0 | 0 | 0 |  | 0 | 0 | 0 | 0 | 0 | 0 | 1 | 0 |  | 0 | 0 | 0 | 0 | 0 | 0 | 0 | 0 | 0 | 0 | 0 | 0 | 0 | Battery_PSH | 0 | -1 |  | 0 | -1 | 0 | 0 | 0 | 0 | 0 | 0 | 0 | 0 | 0 | 0 | 0 | 0 |  |  |  |  | 0 | 1/1/2040 | 12/31/2069 | True | 0 | 0 | 0 | 0 | 0 | 0 | 0 |  | 0 | 0 | 0 | 0 | Unit | 1 |  | 2035 |  |  |  | 0 | 1 |  | Nominal ¦ 1/26/2021 10:03:57 AM | 2448 | 0 | 0 | 0 | 0 | 0
HR_Final_Mid Scenario_012621 | Average | 2035 | PSE | ANRN 2429 | New Resource 2429 from 21IRPLiIon4hr New Li Ion 4hr | 0 | 0 | 0 | 0 | 0 | 0 | 0 | 0 | 0 |  | 0 | 0 | 0 | 0 | 0 | 0 | 1 | 0 |  | 0 | 0 | 0 | 0 | 0 | 0 | 0 | 0 | 0 | 0 | 0 | 0 | 0 | Battery_PSH | 0 | -1 |  | 0 | -1 | 0 | 0 | 0 | 0 | 0 | 0 | 0 | 0 | 0 | 0 | 0 | 0 |  |  |  |  | 0 | 1/1/2042 | 12/31/2071 | True | 0 | 0 | 0 | 0 | 0 | 0 | 0 |  | 0 | 0 | 0 | 0 | Unit | 1 |  | 2035 |  |  |  | 0 | 1 |  | Nominal ¦ 1/26/2021 10:03:57 AM | 2449 | 0 | 0 | 0 | 0 | 0
HR_Final_Mid Scenario_012621 | Average | 2035 | PSE | ANRN 2529 | New Resource 2529 from 21IRPLiIon4hr New Li Ion 4hr | 0 | 0 | 0 | 0 | 0 | 0 | 0 | 0 | 0 |  | 0 | 0 | 0 | 0 | 0 | 0 | 1 | 0 |  | 0 | 0 | 0 | 0 | 0 | 0 | 0 | 0 | 0 | 0 | 0 | 0 | 0 | Battery_PSH | 0 | -1 |  | 0 | -1 | 0 | 0 | 0 | 0 | 0 | 0 | 0 | 0 | 0 | 0 | 0 | 0 |  |  |  |  | 0 | 1/1/2047 | 12/31/2076 | True | 0 | 0 | 0 | 0 | 0 | 0 | 0 |  | 0 | 0 | 0 | 0 | Unit | 1 |  | 2035 |  |  |  | 0 | 1 |  | Nominal ¦ 1/26/2021 10:03:57 AM | 2450 | 0 | 0 | 0 | 0 | 0
HR_Final_Mid Scenario_012621 | Average | 2035 | PSE | ANRN 2909 | New Resource 2909 from 21IRPFlow4hr New Flow 4hr | 0 | 0 | 0 | 0 | 0 | 0 | 0 | 0 | 0 |  | 0 | 0 | 0 | 0 | 0 | 0 | 1 | 0 |  | 0 | 0 | 0 | 0 | 0 | 0 | 0 | 0 | 0 | 0 | 0 | 0 | 0 | Battery_PSH | 0 | -1 |  | 0 | -1 | 0 | 0 | 0 | 0 | 0 | 0 | 0 | 0 | 0 | 0 | 0 | 0 |  |  |  |  | 0 | 1/1/2041 | 12/31/2070 | True | 0 | 0 | 0 | 0 | 0 | 0 | 0 |  | 0 | 0 | 0 | 0 | Unit | 1 |  | 2035 |  |  |  | 0 | 1 |  | Nominal ¦ 1/26/2021 10:03:57 AM | 2451 | 0 | 0 | 0 | 0 | 0
HR_Final_Mid Scenario_012621 | Average | 2035 | PSE | ANRN 2910 | New Resource 2910 from 21IRPFlow4hr New Flow 4hr | 0 | 0 | 0 | 0 | 0 | 0 | 0 | 0 | 0 |  | 0 | 0 | 0 | 0 | 0 | 0 | 1 | 0 |  | 0 | 0 | 0 | 0 | 0 | 0 | 0 | 0 | 0 | 0 | 0 | 0 | 0 | Battery_PSH | 0 | -1 |  | 0 | -1 | 0 | 0 | 0 | 0 | 0 | 0 | 0 | 0 | 0 | 0 | 0 | 0 |  |  |  |  | 0 | 1/1/2041 | 12/31/2070 | True | 0 | 0 | 0 | 0 | 0 | 0 | 0 |  | 0 | 0 | 0 | 0 | Unit | 1 |  | 2035 |  |  |  | 0 | 1 |  | Nominal ¦ 1/26/2021 10:03:57 AM | 2452 | 0 | 0 | 0 | 0 | 0
HR_Final_Mid Scenario_012621 | Average | 2035 | PSE | ANRN 2929 | New Resource 2929 from 21IRPFlow4hr New Flow 4hr | 0 | 0 | 0 | 0 | 0 | 0 | 0 | 0 | 0 |  | 0 | 0 | 0 | 0 | 0 | 0 | 1 | 0 |  | 0 | 0 | 0 | 0 | 0 | 0 | 0 | 0 | 0 | 0 | 0 | 0 | 0 | Battery_PSH | 0 | -1 |  | 0 | -1 | 0 | 0 | 0 | 0 | 0 | 0 | 0 | 0 | 0 | 0 | 0 | 0 |  |  |  |  | 0 | 1/1/2042 | 12/31/2071 | True | 0 | 0 | 0 | 0 | 0 | 0 | 0 |  | 0 | 0 | 0 | 0 | Unit | 1 |  | 2035 |  |  |  | 0 | 1 |  | Nominal ¦ 1/26/2021 10:03:57 AM | 2453 | 0 | 0 | 0 | 0 | 0
HR_Final_Mid Scenario_012621 | Average | 2035 | PSE | ANRN 2930 | New Resource 2930 from 21IRPFlow4hr New Flow 4hr | 0 | 0 | 0 | 0 | 0 | 0 | 0 | 0 | 0 |  | 0 | 0 | 0 | 0 | 0 | 0 | 1 | 0 |  | 0 | 0 | 0 | 0 | 0 | 0 | 0 | 0 | 0 | 0 | 0 | 0 | 0 | Battery_PSH | 0 | -1 |  | 0 | -1 | 0 | 0 | 0 | 0 | 0 | 0 | 0 | 0 | 0 | 0 | 0 | 0 |  |  |  |  | 0 | 1/1/2042 | 12/31/2071 | True | 0 | 0 | 0 | 0 | 0 | 0 | 0 |  | 0 | 0 | 0 | 0 | Unit | 1 |  | 2035 |  |  |  | 0 | 1 |  | Nominal ¦ 1/26/2021 10:03:57 AM | 2454 | 0 | 0 | 0 | 0 | 0
HR_Final_Mid Scenario_012621 | Average | 2035 | PSE | ANRN 2931 | New Resource 2931 from 21IRPFlow4hr New Flow 4hr | 0 | 0 | 0 | 0 | 0 | 0 | 0 | 0 | 0 |  | 0 | 0 | 0 | 0 | 0 | 0 | 1 | 0 |  | 0 | 0 | 0 | 0 | 0 | 0 | 0 | 0 | 0 | 0 | 0 | 0 | 0 | Battery_PSH | 0 | -1 |  | 0 | -1 | 0 | 0 | 0 | 0 | 0 | 0 | 0 | 0 | 0 | 0 | 0 | 0 |  |  |  |  | 0 | 1/1/2042 | 12/31/2071 | True | 0 | 0 | 0 | 0 | 0 | 0 | 0 |  | 0 | 0 | 0 | 0 | Unit | 1 |  | 2035 |  |  |  | 0 | 1 |  | Nominal ¦ 1/26/2021 10:03:57 AM | 2455 | 0 | 0 | 0 | 0 | 0
HR_Final_Mid Scenario_012621 | Average | 2035 | PSE | ANRN 2932 | New Resource 2932 from 21IRPFlow4hr New Flow 4hr | 0 | 0 | 0 | 0 | 0 | 0 | 0 | 0 | 0 |  | 0 | 0 | 0 | 0 | 0 | 0 | 1 | 0 |  | 0 | 0 | 0 | 0 | 0 | 0 | 0 | 0 | 0 | 0 | 0 | 0 | 0 | Battery_PSH | 0 | -1 |  | 0 | -1 | 0 | 0 | 0 | 0 | 0 | 0 | 0 | 0 | 0 | 0 | 0 | 0 |  |  |  |  | 0 | 1/1/2042 | 12/31/2071 | True | 0 | 0 | 0 | 0 | 0 | 0 | 0 |  | 0 | 0 | 0 | 0 | Unit | 1 |  | 2035 |  |  |  | 0 | 1 |  | Nominal ¦ 1/26/2021 10:03:57 AM | 2456 | 0 | 0 | 0 | 0 | 0
HR_Final_Mid Scenario_012621 | Average | 2035 | PSE | ANRN 2949 | New Resource 2949 from 21IRPFlow4hr New Flow 4hr | 0 | 0 | 0 | 0 | 0 | 0 | 0 | 0 | 0 |  | 0 | 0 | 0 | 0 | 0 | 0 | 1 | 0 |  | 0 | 0 | 0 | 0 | 0 | 0 | 0 | 0 | 0 | 0 | 0 | 0 | 0 | Battery_PSH | 0 | -1 |  | 0 | -1 | 0 | 0 | 0 | 0 | 0 | 0 | 0 | 0 | 0 | 0 | 0 | 0 |  |  |  |  | 0 | 1/1/2043 | 12/31/2072 | True | 0 | 0 | 0 | 0 | 0 | 0 | 0 |  | 0 | 0 | 0 | 0 | Unit | 1 |  | 2035 |  |  |  | 0 | 1 |  | Nominal ¦ 1/26/2021 10:03:57 AM | 2457 | 0 | 0 | 0 | 0 | 0
HR_Final_Mid Scenario_012621 | Average | 2035 | PSE | ANRN 2969 | New Resource 2969 from 21IRPFlow4hr New Flow 4hr | 0 | 0 | 0 | 0 | 0 | 0 | 0 | 0 | 0 |  | 0 | 0 | 0 | 0 | 0 | 0 | 1 | 0 |  | 0 | 0 | 0 | 0 | 0 | 0 | 0 | 0 | 0 | 0 | 0 | 0 | 0 | Battery_PSH | 0 | -1 |  | 0 | -1 | 0 | 0 | 0 | 0 | 0 | 0 | 0 | 0 | 0 | 0 | 0 | 0 |  |  |  |  | 0 | 1/1/2044 | 12/31/2073 | True | 0 | 0 | 0 | 0 | 0 | 0 | 0 |  | 0 | 0 | 0 | 0 | Unit | 1 |  | 2035 |  |  |  | 0 | 1 |  | Nominal ¦ 1/26/2021 10:03:57 AM | 2458 | 0 | 0 | 0 | 0 | 0
HR_Final_Mid Scenario_012621 | Average | 2035 | PSE | ANRN 2970 | New Resource 2970 from 21IRPFlow4hr New Flow 4hr | 0 | 0 | 0 | 0 | 0 | 0 | 0 | 0 | 0 |  | 0 | 0 | 0 | 0 | 0 | 0 | 1 | 0 |  | 0 | 0 | 0 | 0 | 0 | 0 | 0 | 0 | 0 | 0 | 0 | 0 | 0 | Battery_PSH | 0 | -1 |  | 0 | -1 | 0 | 0 | 0 | 0 | 0 | 0 | 0 | 0 | 0 | 0 | 0 | 0 |  |  |  |  | 0 | 1/1/2044 | 12/31/2073 | True | 0 | 0 | 0 | 0 | 0 | 0 | 0 |  | 0 | 0 | 0 | 0 | Unit | 1 |  | 2035 |  |  |  | 0 | 1 |  | Nominal ¦ 1/26/2021 10:03:57 AM | 2459 | 0 | 0 | 0 | 0 | 0
HR_Final_Mid Scenario_012621 | Average | 2035 | PSE | ANRN 2971 | New Resource 2971 from 21IRPFlow4hr New Flow 4hr | 0 | 0 | 0 | 0 | 0 | 0 | 0 | 0 | 0 |  | 0 | 0 | 0 | 0 | 0 | 0 | 1 | 0 |  | 0 | 0 | 0 | 0 | 0 | 0 | 0 | 0 | 0 | 0 | 0 | 0 | 0 | Battery_PSH | 0 | -1 |  | 0 | -1 | 0 | 0 | 0 | 0 | 0 | 0 | 0 | 0 | 0 | 0 | 0 | 0 |  |  |  |  | 0 | 1/1/2044 | 12/31/2073 | True | 0 | 0 | 0 | 0 | 0 | 0 | 0 |  | 0 | 0 | 0 | 0 | Unit | 1 |  | 2035 |  |  |  | 0 | 1 |  | Nominal ¦ 1/26/2021 10:03:57 AM | 2460 | 0 | 0 | 0 | 0 | 0
HR_Final_Mid Scenario_012621 | Average | 2035 | PSE | ANRN 2989 | New Resource 2989 from 21IRPFlow4hr New Flow 4hr | 0 | 0 | 0 | 0 | 0 | 0 | 0 | 0 | 0 |  | 0 | 0 | 0 | 0 | 0 | 0 | 1 | 0 |  | 0 | 0 | 0 | 0 | 0 | 0 | 0 | 0 | 0 | 0 | 0 | 0 | 0 | Battery_PSH | 0 | -1 |  | 0 | -1 | 0 | 0 | 0 | 0 | 0 | 0 | 0 | 0 | 0 | 0 | 0 | 0 |  |  |  |  | 0 | 1/1/2045 | 12/31/2074 | True | 0 | 0 | 0 | 0 | 0 | 0 | 0 |  | 0 | 0 | 0 | 0 | Unit | 1 |  | 2035 |  |  |  | 0 | 1 |  | Nominal ¦ 1/26/2021 10:03:57 AM | 2461 | 0 | 0 | 0 | 0 | 0
HR_Final_Mid Scenario_012621 | Average | 2035 | PSE | ANRN 2990 | New Resource 2990 from 21IRPFlow4hr New Flow 4hr | 0 | 0 | 0 | 0 | 0 | 0 | 0 | 0 | 0 |  | 0 | 0 | 0 | 0 | 0 | 0 | 1 | 0 |  | 0 | 0 | 0 | 0 | 0 | 0 | 0 | 0 | 0 | 0 | 0 | 0 | 0 | Battery_PSH | 0 | -1 |  | 0 | -1 | 0 | 0 | 0 | 0 | 0 | 0 | 0 | 0 | 0 | 0 | 0 | 0 |  |  |  |  | 0 | 1/1/2045 | 12/31/2074 | True | 0 | 0 | 0 | 0 | 0 | 0 | 0 |  | 0 | 0 | 0 | 0 | Unit | 1 |  | 2035 |  |  |  | 0 | 1 |  | Nominal ¦ 1/26/2021 10:03:57 AM | 2462 | 0 | 0 | 0 | 0 | 0
HR_Final_Mid Scenario_012621 | Average | 2035 | PSE | ANRN 3009 | New Resource 3009 from 21IRPFlow4hr New Flow 4hr | 0 | 0 | 0 | 0 | 0 | 0 | 0 | 0 | 0 |  | 0 | 0 | 0 | 0 | 0 | 0 | 1 | 0 |  | 0 | 0 | 0 | 0 | 0 | 0 | 0 | 0 | 0 | 0 | 0 | 0 | 0 | Battery_PSH | 0 | -1 |  | 0 | -1 | 0 | 0 | 0 | 0 | 0 | 0 | 0 | 0 | 0 | 0 | 0 | 0 |  |  |  |  | 0 | 1/1/2046 | 12/31/2075 | True | 0 | 0 | 0 | 0 | 0 | 0 | 0 |  | 0 | 0 | 0 | 0 | Unit | 1 |  | 2035 |  |  |  | 0 | 1 |  | Nominal ¦ 1/26/2021 10:03:57 AM | 2463 | 0 | 0 | 0 | 0 | 0
HR_Final_Mid Scenario_012621 | Average | 2035 | PSE | ANRN 3509 | New Resource 3509 from 21IRPFlow6hr New Flow 6hr | 0 | 0 | 0 | 0 | 0 | 0 | 0 | 0 | 0 |  | 0 | 0 | 0 | 0 | 0 | 0 | 1 | 0 |  | 0 | 0 | 0 | 0 | 0 | 0 | 0 | 0 | 0 | 0 | 0 | 0 | 0 | Battery_PSH | 0 | -1 |  | 0 | -1 | 0 | 0 | 0 | 0 | 0 | 0 | 0 | 0 | 0 | 0 | 0 | 0 |  |  |  |  | 0 | 1/1/2046 | 12/31/2075 | True | 0 | 0 | 0 | 0 | 0 | 0 | 0 |  | 0 | 0 | 0 | 0 | Unit | 1 |  | 2035 |  |  |  | 0 | 1 |  | Nominal ¦ 1/26/2021 10:03:57 AM | 2464 | 0 | 0 | 0 | 0 | 0
HR_Final_Mid Scenario_012621 | Average | 2035 | PSE | ANRN 3510 | New Resource 3510 from 21IRPFlow6hr New Flow 6hr | 0 | 0 | 0 | 0 | 0 | 0 | 0 | 0 | 0 |  | 0 | 0 | 0 | 0 | 0 | 0 | 1 | 0 |  | 0 | 0 | 0 | 0 | 0 | 0 | 0 | 0 | 0 | 0 | 0 | 0 | 0 | Battery_PSH | 0 | -1 |  | 0 | -1 | 0 | 0 | 0 | 0 | 0 | 0 | 0 | 0 | 0 | 0 | 0 | 0 |  |  |  |  | 0 | 1/1/2046 | 12/31/2075 | True | 0 | 0 | 0 | 0 | 0 | 0 | 0 |  | 0 | 0 | 0 | 0 | Unit | 1 |  | 2035 |  |  |  | 0 | 1 |  | Nominal ¦ 1/26/2021 10:03:57 AM | 2465 | 0 | 0 | 0 | 0 | 0
HR_Final_Mid Scenario_012621 | Average | 2035 | PSE | ANRN 3511 | New Resource 3511 from 21IRPFlow6hr New Flow 6hr | 0 | 0 | 0 | 0 | 0 | 0 | 0 | 0 | 0 |  | 0 | 0 | 0 | 0 | 0 | 0 | 1 | 0 |  | 0 | 0 | 0 | 0 | 0 | 0 | 0 | 0 | 0 | 0 | 0 | 0 | 0 | Battery_PSH | 0 | -1 |  | 0 | -1 | 0 | 0 | 0 | 0 | 0 | 0 | 0 | 0 | 0 | 0 | 0 | 0 |  |  |  |  | 0 | 1/1/2046 | 12/31/2075 | True | 0 | 0 | 0 | 0 | 0 | 0 | 0 |  | 0 | 0 | 0 | 0 | Unit | 1 |  | 2035 |  |  |  | 0 | 1 |  | Nominal ¦ 1/26/2021 10:03:57 AM | 2466 | 0 | 0 | 0 | 0 | 0
HR_Final_Mid Scenario_012621 | Average | 2035 | PSE | ANRN 3512 | New Resource 3512 from 21IRPFlow6hr New Flow 6hr | 0 | 0 | 0 | 0 | 0 | 0 | 0 | 0 | 0 |  | 0 | 0 | 0 | 0 | 0 | 0 | 1 | 0 |  | 0 | 0 | 0 | 0 | 0 | 0 | 0 | 0 | 0 | 0 | 0 | 0 | 0 | Battery_PSH | 0 | -1 |  | 0 | -1 | 0 | 0 | 0 | 0 | 0 | 0 | 0 | 0 | 0 | 0 | 0 | 0 |  |  |  |  | 0 | 1/1/2046 | 12/31/2075 | True | 0 | 0 | 0 | 0 | 0 | 0 | 0 |  | 0 | 0 | 0 | 0 | Unit | 1 |  | 2035 |  |  |  | 0 | 1 |  | Nominal ¦ 1/26/2021 10:03:57 AM | 2467 | 0 | 0 | 0 | 0 | 0
HR_Final_Mid Scenario_012621 | Average | 2035 | PSE | ANRN 3513 | New Resource 3513 from 21IRPFlow6hr New Flow 6hr | 0 | 0 | 0 | 0 | 0 | 0 | 0 | 0 | 0 |  | 0 | 0 | 0 | 0 | 0 | 0 | 1 | 0 |  | 0 | 0 | 0 | 0 | 0 | 0 | 0 | 0 | 0 | 0 | 0 | 0 | 0 | Battery_PSH | 0 | -1 |  | 0 | -1 | 0 | 0 | 0 | 0 | 0 | 0 | 0 | 0 | 0 | 0 | 0 | 0 |  |  |  |  | 0 | 1/1/2046 | 12/31/2075 | True | 0 | 0 | 0 | 0 | 0 | 0 | 0 |  | 0 | 0 | 0 | 0 | Unit | 1 |  | 2035 |  |  |  | 0 | 1 |  | Nominal ¦ 1/26/2021 10:03:57 AM | 2468 | 0 | 0 | 0 | 0 | 0
HR_Final_Mid Scenario_012621 | Average | 2035 | PSE | ANRN 3514 | New Resource 3514 from 21IRPFlow6hr New Flow 6hr | 0 | 0 | 0 | 0 | 0 | 0 | 0 | 0 | 0 |  | 0 | 0 | 0 | 0 | 0 | 0 | 1 | 0 |  | 0 | 0 | 0 | 0 | 0 | 0 | 0 | 0 | 0 | 0 | 0 | 0 | 0 | Battery_PSH | 0 | -1 |  | 0 | -1 | 0 | 0 | 0 | 0 | 0 | 0 | 0 | 0 | 0 | 0 | 0 | 0 |  |  |  |  | 0 | 1/1/2046 | 12/31/2075 | True | 0 | 0 | 0 | 0 | 0 | 0 | 0 |  | 0 | 0 | 0 | 0 | Unit | 1 |  | 2035 |  |  |  | 0 | 1 |  | Nominal ¦ 1/26/2021 10:03:57 AM | 2469 | 0 | 0 | 0 | 0 | 0
HR_Final_Mid Scenario_012621 | Average | 2035 | PSE | ANRN 3515 | New Resource 3515 from 21IRPFlow6hr New Flow 6hr | 0 | 0 | 0 | 0 | 0 | 0 | 0 | 0 | 0 |  | 0 | 0 | 0 | 0 | 0 | 0 | 1 | 0 |  | 0 | 0 | 0 | 0 | 0 | 0 | 0 | 0 | 0 | 0 | 0 | 0 | 0 | Battery_PSH | 0 | -1 |  | 0 | -1 | 0 | 0 | 0 | 0 | 0 | 0 | 0 | 0 | 0 | 0 | 0 | 0 |  |  |  |  | 0 | 1/1/2046 | 12/31/2075 | True | 0 | 0 | 0 | 0 | 0 | 0 | 0 |  | 0 | 0 | 0 | 0 | Unit | 1 |  | 2035 |  |  |  | 0 | 1 |  | Nominal ¦ 1/26/2021 10:03:57 AM | 2470 | 0 | 0 | 0 | 0 | 0
HR_Final_Mid Scenario_012621 | Average | 2035 | PSE | ANRN 3529 | New Resource 3529 from 21IRPFlow6hr New Flow 6hr | 0 | 0 | 0 | 0 | 0 | 0 | 0 | 0 | 0 |  | 0 | 0 | 0 | 0 | 0 | 0 | 1 | 0 |  | 0 | 0 | 0 | 0 | 0 | 0 | 0 | 0 | 0 | 0 | 0 | 0 | 0 | Battery_PSH | 0 | -1 |  | 0 | -1 | 0 | 0 | 0 | 0 | 0 | 0 | 0 | 0 | 0 | 0 | 0 | 0 |  |  |  |  | 0 | 1/1/2047 | 12/31/2076 | True | 0 | 0 | 0 | 0 | 0 | 0 | 0 |  | 0 | 0 | 0 | 0 | Unit | 1 |  | 2035 |  |  |  | 0 | 1 |  | Nominal ¦ 1/26/2021 10:03:57 AM | 2471 | 0 | 0 | 0 | 0 | 0
HR_Final_Mid Scenario_012621 | Average | 2035 | PSE | ANRN 3530 | New Resource 3530 from 21IRPFlow6hr New Flow 6hr | 0 | 0 | 0 | 0 | 0 | 0 | 0 | 0 | 0 |  | 0 | 0 | 0 | 0 | 0 | 0 | 1 | 0 |  | 0 | 0 | 0 | 0 | 0 | 0 | 0 | 0 | 0 | 0 | 0 | 0 | 0 | Battery_PSH | 0 | -1 |  | 0 | -1 | 0 | 0 | 0 | 0 | 0 | 0 | 0 | 0 | 0 | 0 | 0 | 0 |  |  |  |  | 0 | 1/1/2047 | 12/31/2076 | True | 0 | 0 | 0 | 0 | 0 | 0 | 0 |  | 0 | 0 | 0 | 0 | Unit | 1 |  | 2035 |  |  |  | 0 | 1 |  | Nominal ¦ 1/26/2021 10:03:57 AM | 2472 | 0 | 0 | 0 | 0 | 0
HR_Final_Mid Scenario_012621 | Average | 2035 | PSE | ANRN 3949 | New Resource 3949 from 21IRPDSM1 DSM Bundle 1 | 105.5612 | 105.5612 | 105.5612 | 105.5612 | 105.5611 | 4.9286 | 4.6939 | 4.6939 | 0 | 0 | 0 | 124205.8359 | 28364.418 | 95841.4141 | 0 | 166.76 | 2.0457 | 0 | 4.6939 | 0 | 0 | 0 | 0 | 4340.4922 | 4340.4922 | 0 | 0 | 0 | 119865.3438 | 0 | 0 | 0 | New Cosnervation | 0 | -1 |  | 0 | -1 | 924716.1875 | 924716.1875 | 0 | 924716.1875 | 0 | 0 | 9.6005 | 0 | 0 | 0 | 0 | 0 | 1 | 129.6239 | 30.6736 | 4.6939 | 8760 | 1/1/2022 | 12/31/2051 | True | 0 | 0 | 0 | 0 | 0 | 0 | 0 |  | 0 | 0 | 0 | 0 | Unit | 1 |  | 2035 |  |  |  | 0 | 1 |  | Nominal ¦ 1/26/2021 10:03:57 AM | 2473 | 0 | 0 | 0 | 0 | 0
HR_Final_Mid Scenario_012621 | Average | 2035 | PSE | ANRN 3950 | New Resource 3950 from 21IRPDSM2 DSM Bundle 2 | 52.139 | 52.1391 | 52.1391 | 52.1391 | 52.139 | 17.1758 | 16.3579 | 16.3579 | 0 | 0 | 0 | 67931.1562 | 14337.8945 | 53593.2617 | 0 | 93.25 | 2.6257 | 0 | 16.3579 | 0 | 0 | 0 | 0 | 7471.2944 | 7471.2944 | 0 | 0 | 0 | 60459.8594 | 0 | 0 | 0 | New Cosnervation | 0 | -1 |  | 0 | -1 | 456738.0625 | 456738.0625 | 0 | 456738.0625 | 0 | 0 | 10.3881 | 0 | 0 | 0 | 0 | 0 | 1 | 132.3732 | 31.3919 | 16.3579 | 8760 | 1/1/2022 | 12/31/2051 | True | 0 | 0 | 0 | 0 | 0 | 0 | 0 |  | 0 | 0 | 0 | 0 | Unit | 1 |  | 2035 |  |  |  | 0 | 1 |  | Nominal ¦ 1/26/2021 10:03:57 AM | 2474 | 0 | 0 | 0 | 0 | 0
HR_Final_Mid Scenario_012621 | Average | 2035 | PSE | ANRN 3951 | New Resource 3951 from 21IRPDSM3 DSM Bundle 3 | 25.1805 | 25.1805 | 25.1805 | 25.1805 | 25.1805 | 3.2981 | 3.141 | 3.141 | 0 | 0 | 0 | 28095.7949 | 6537.7983 | 21557.9961 | 0 | 37.51 | 1.8446 | 0 | 3.141 | 0 | 0 | 0 | 0 | 692.8476 | 692.8476 | 0 | 0 | 0 | 27402.9473 | 0 | 0 | 0 | New Cosnervation | 0 | -1 |  | 0 | -1 | 220581.3594 | 220581.3594 | 0 | 220581.3594 | 0 | 0 | 0.28539 | 0 | 0 | 0 | 0 | 0 | 1 | 124.2306 | 29.6389 | 3.141 | 8760 | 1/1/2022 | 12/31/2051 | True | 0 | 0 | 0 | 0 | 0 | 0 | 0 |  | 0 | 0 | 0 | 0 | Unit | 1 |  | 2035 |  |  |  | 0 | 1 |  | Nominal ¦ 1/26/2021 10:03:57 AM | 2475 | 0 | 0 | 0 | 0 | 0
HR_Final_Mid Scenario_012621 | Average | 2035 | PSE | ANRN 3952 | New Resource 3952 from 21IRPDSM4 DSM Bundle 4 | 20.5201 | 20.5222 | 20.5222 | 20.5222 | 20.5221 | 78.7829 | 75.0312 | 75.0312 | 0 | 0 | 0 | 23802.3184 | 5669.6924 | 18132.625 | 0 | 31.55 | 2.3879 | 0 | 75.0312 | 0 | 0 | 0 | 0 | 13487.3477 | 13487.3477 | 0 | 0 | 0 | 10314.9707 | 0 | 0 | 0 | New Cosnervation | 0 | -1 |  | 0 | -1 | 179756.4062 | 179756.4062 | 0 | 179756.4062 | 0 | 0 | 1.8379 | 0 | 0 | 0 | 0 | 0 | 0.9999 | 57.383 | 31.541 | 75.0312 | 8760 | 1/1/2022 | 12/31/2051 | True | 0 | 0 | 0 | 0 | 0 | 0 | 0 |  | 0 | 0 | 0 | 0 | Unit | 1 |  | 2035 |  |  |  | 0 | 1 |  | Nominal ¦ 1/26/2021 10:03:57 AM | 2476 | 0 | 0 | 0 | 0 | 0
HR_Final_Mid Scenario_012621 | Average | 2035 | PSE | ANRN 3953 | New Resource 3953 from 21IRPDSM5 DSM Bundle 5 | 13.7376 | 13.7376 | 13.7376 | 13.7376 | 13.7376 | 34.6482 | 32.9982 | 32.9982 | 0 | 0 | 0 | 22605.334 | 4012.9265 | 18592.4082 | 0 | 32.35 | 4.289 | 0 | 32.9982 | 0 | 0 | 0 | 0 | 3971.05 | 3971.05 | 0 | 0 | 0 | 18634.2832 | 0 | 0 | 0 | New Cosnervation | 0 | -1 |  | 0 | -1 | 120341.3438 | 120341.3438 | 0 | 120341.3438 | 0 | 0 | 14.395 | 0 | 0 | 0 | 0 | 0 | 1 | 154.8452 | 33.3462 | 32.9982 | 8760 | 1/1/2022 | 12/31/2051 | True | 0 | 0 | 0 | 0 | 0 | 0 | 0 |  | 0 | 0 | 0 | 0 | Unit | 1 |  | 2035 |  |  |  | 0 | 1 |  | Nominal ¦ 1/26/2021 10:03:57 AM | 2477 | 0 | 0 | 0 | 0 | 0
HR_Final_Mid Scenario_012621 | Average | 2035 | PSE | ANRN 3954 | New Resource 3954 from 21IRPDSM6 DSM Bundle 6 | 4.0867 | 4.0867 | 4.0867 | 4.0867 | 4.0867 | 16.8979 | 16.0933 | 16.0933 | 0 | 0 | 0 | 6144.2119 | 1149.8373 | 4994.3745 | 0 | 8.69 | 4.336 | 0 | 16.0933 | 0 | 0 | 0 | 0 | 576.1277 | 576.1277 | 0 | 0 | 0 | 5568.084 | 0 | 0 | 0 | New Cosnervation | 0 | -1 |  | 0 | -1 | 35799.3438 | 35799.3438 | 0 | 35799.3438 | 0 | 0 | 0.057078 | 0 | 0 | 0 | 0 | 0 | 1 | 155.5359 | 32.1189 | 16.0933 | 8760 | 1/1/2022 | 12/31/2051 | True | 0 | 0 | 0 | 0 | 0 | 0 | 0 |  | 0 | 0 | 0 | 0 | Unit | 1 |  | 2035 |  |  |  | 0 | 1 |  | Nominal ¦ 1/26/2021 10:03:57 AM | 2478 | 0 | 0 | 0 | 0 | 0
HR_Final_Mid Scenario_012621 | Average | 2035 | PSE | ANRN 3955 | New Resource 3955 from 21IRPDSM7 DSM Bundle 7 | 33.3781 | 33.3878 | 33.3878 | 33.3878 | 33.3878 | 98.4415 | 93.7538 | 93.7538 | 0 | 0 | 0 | 41666.0742 | 9217.0078 | 32449.0664 | 0 | 56.46 | 2.4042 | 0 | 93.7538 | 0 | 0 | 0 | 0 | 27412.834 | 27412.834 | 0 | 0 | 0 | 14253.2402 | 0 | 0 | 0 | New Cosnervation | 0 | -1 |  | 0 | -1 | 292391.8125 | 292391.8125 | 0 | 292391.8125 | 0 | 0 | 0.60502 | 0 | 0 | 0 | 2 | 0 | 0.99971 | 48.7471 | 31.5228 | 93.7538 | 8758 | 1/1/2022 | 12/31/2051 | True | 0 | 0 | 0 | 0 | 0 | 0 | 0 |  | 0 | 0 | 0 | 0 | Unit | 1 |  | 2035 |  |  |  | 0 | 1 |  | Nominal ¦ 1/26/2021 10:03:57 AM | 2479 | 0 | 0 | 0 | 0 | 0
HR_Final_Mid Scenario_012621 | Average | 2035 | PSE | ANRN 3956 | New Resource 3956 from 21IRPDSM8 DSM Bundle 8 | 23.2343 | 23.2414 | 23.2414 | 23.2414 | 23.2414 | 124.474 | 118.5465 | 118.5465 | 0 | 0 | 0 | 21998.3691 | 5934.7598 | 16063.6104 | 0 | 27.95 | 1.7648 | 0 | 118.5465 | 0 | 0 | 0 | 0 | 24128.082 | 24128.082 | 0 | 0 | 0 | -2129.7134 | 0 | 0 | 0 | New Cosnervation | 0 | -1 |  | 0 | -1 | 203532.5625 | 203532.5625 | 0 | 203532.5625 | 0 | 0 | 0.10274 | 0 | 0 | 0 | 2 | 0 | 0.99969 | -10.4637 | 29.1588 | 118.5465 | 8758 | 1/1/2022 | 12/31/2051 | True | 0 | 0 | 0 | 0 | 0 | 0 | 0 |  | 0 | 0 | 0 | 0 | Unit | 1 |  | 2035 |  |  |  | 0 | 1 |  | Nominal ¦ 1/26/2021 10:03:57 AM | 2480 | 0 | 0 | 0 | 0 | 0
HR_Final_Mid Scenario_012621 | Average | 2035 | PSE | ANRN 3957 | New Resource 3957 from 21IRPDSM9 DSM Bundle 9 | 41.8727 | 41.8781 | 41.8781 | 41.8781 | 41.878 | 93.6056 | 89.1481 | 89.1481 | 0 | 0 | 0 | 45207.207 | 10964.9951 | 34242.2148 | 0 | 59.58 | 2.0624 | 0 | 89.1481 | 0 | 0 | 0 | 0 | 32699.998 | 32699.998 | 0 | 0 | 0 | 12507.21 | 0 | 0 | 0 | New Cosnervation | 0 | -1 |  | 0 | -1 | 366805.1875 | 366805.1875 | 0 | 366805.1875 | 0 | 0 | 0.30822 | 0 | 0 | 0 | 1 | 0 | 0.99987 | 34.0977 | 29.8932 | 89.1481 | 8759 | 1/1/2022 | 12/31/2051 | True | 0 | 0 | 0 | 0 | 0 | 0 | 0 |  | 0 | 0 | 0 | 0 | Unit | 1 |  | 2035 |  |  |  | 0 | 1 |  | Nominal ¦ 1/26/2021 10:03:57 AM | 2481 | 0 | 0 | 0 | 0 | 0
HR_Final_Mid Scenario_012621 | Average | 2035 | PSE | ANRN 3958 | New Resource 3958 from 21IRPDSM10 DSM Bundle 10 | 25.7239 | 25.7334 | 25.7334 | 25.7334 | 25.7334 | 265.3454 | 252.7099 | 252.7099 | 0 | 0 | 0 | 39040.168 | 7206.0601 | 31834.1094 | 0 | 55.39 | 2.9428 | 0 | 252.7099 | 0 | 0 | 0 | 0 | 56946.0039 | 56946.0039 | 0 | 0 | 0 | -17905.834 | 0 | 0 | 0 | New Cosnervation | 0 | -1 |  | 0 | -1 | 225341.4062 | 225341.4062 | 0 | 225341.4062 | 0 | 0 | 0 | 0 | 0 | 0 | 2 | 0 | 0.99963 | -79.4609 | 31.9784 | 252.7099 | 8757 | 1/1/2022 | 12/31/2051 | True | 0 | 0 | 0 | 0 | 0 | 0 | 0 |  | 0 | 0 | 0 | 0 | Unit | 1 |  | 2035 |  |  |  | 0 | 1 |  | Nominal ¦ 1/26/2021 10:03:57 AM | 2482 | 0 | 0 | 0 | 0 | 0
HR_Final_Mid Scenario_012621 | Average | 2035 | PSE | ANRN 3962 | New Resource 3962 from 21IRPDSMDE DSM Bundle Distribution Efficiency | 24.4364 | 24.4365 | 24.4365 | 24.4365 | 24.4364 | 62.0146 | 59.0615 | 59.0615 | 0 | 0 | 0 | 14538.375 | 6124.377 | 8413.998 | 0 | 14.64 | 0.59992 | 0 | 59.0615 | 0 | 0 | 0 | 0 | 12642.8945 | 12642.8945 | 0 | 0 | 0 | 1895.4812 | 0 | 0 | 0 | New Cosnervation | 0 | -1 |  | 0 | -1 | 214063.1406 | 214063.1406 | 0 | 214063.1406 | 0 | 0 | 4.1667 | 0 | 0 | 0 | 0 | 0 | 1 | 8.8548 | 28.6101 | 59.0615 | 8760 | 1/1/2022 | 12/31/2051 | True | 0 | 0 | 0 | 0 | 0 | 0 | 0 |  | 0 | 0 | 0 | 0 | Unit | 1 |  | 2035 |  |  |  | 0 | 1 |  | Nominal ¦ 1/26/2021 10:03:57 AM | 2483 | 0 | 0 | 0 | 0 | 0
HR_Final_Mid Scenario_012621 | Average | 2035 | PSE | ANRN 3963 | New Resource 3963 from 21IRPDSMC&S 21IRP DSM C&S | 117.1778 | 117.1778 | 117.1778 | 117.1778 | 117.1777 | 0 | 0 | 0 | 0 | 0 | 0 | 160943.2031 | 32261.9062 | 128681.2969 | 0 | 223.9 | 2.4875 | 0 | 0 | 0 | 0 | 0 | 0 | 0 | 0 | 0 | 0 | 0 | 160943.2031 | 0 | 0 | 0 | New Cosnervation | 0 | -1 |  | 0 | -1 | 1026477.5 | 1026477.5 | 0 | 1026477.5 | 0 | 0 | 0 | 0 | 0 | 0 | 0 | 0 | 1 | 156.7917 | 31.4297 | 0 | 8760 | 1/1/2022 | 12/31/2051 | True | 0 | 0 | 0 | 0 | 0 | 0 | 0 |  | 0 | 0 | 0 | 0 | Unit | 1 |  | 2035 |  |  |  | 0 | 1 |  | Nominal ¦ 1/26/2021 10:03:57 AM | 2484 | 0 | 0 | 0 | 0 | 0
HR_Final_Mid Scenario_012621 | Average | 2035 | PSE | ANRN 3964 | New Resource 3964 from 21IRPDSMPV 21IRP DSM Solar PV | 8.033 | 8.033 | 8.033 | 8.033 | 8.033 | 0 | 0 | 0 | 0 | 0 | 0 | 777.6257 | 777.6257 | 0 | 0 | 0 | 0.52123 | 0 | 0 | 0 | 0 | 0 | 0 | 0 | 0 | 0 | 0 | 0 | 777.6257 | 0 | 0 | 0 | New Cosnervation | 0 | -1 |  | 0 | -1 | 70369.1797 | 70369.1797 | 0 | 70369.1797 | 0 | 0 | 0 | 0 | 0 | 0 | 371 | 0 | 1 | 11.0507 | 11.0507 | 0 | 4194 | 1/1/2022 | 12/31/2051 | True | 0 | 0 | 0 | 0 | 0 | 0 | 0 |  | 0 | 0 | 0 | 0 | Unit | 1 |  | 2035 |  |  |  | 0 | 1 |  | Nominal ¦ 1/26/2021 10:03:57 AM | 2485 | 0 | 0 | 0 | 0 | 0
HR_Final_Mid Scenario_012621 | Average | 2035 | PSE | ANRN 3965 | New Resource 3965 from 21IRPDR1 DR Res CPP-No Enablement | 0.51187 | 0.51187 | 56.05 | 56.05 | 0.51187 | 0 | 0 | 0 | 0 | 0 | 0 | 12255.0479 | 208.7773 | 12046.2705 | 0 | 20.96 | 0.37395 | 0 | 0 | 165.1872 | 165.1872 | 0 | 0 | 0 | 0 | 0 | 0 | 0 | 12089.8604 | 0 | 0 | 0 | Demand Response | 0 | -1 |  | 0 | -1 | 4484 | 4484 | 0 | 4484 | 0 | 0 | 0 | 50.3653 | 0 | 0 | 30 | 0 | 0.0091324 | 2696.2224 | 46.5605 | 36.8392 | 80 | 1/1/2022 | 12/31/2051 | True | 0 | 0 | 0 | 0 | 0 | 0 | 0 |  | 0 | 0 | 0 | 0 | Unit | 1 |  | 2035 |  |  |  | 0 | 1 |  | Nominal ¦ 1/26/2021 10:03:57 AM | 2486 | 0 | 0 | 0 | 0 | 0
HR_Final_Mid Scenario_012621 | Average | 2035 | PSE | ANRN 4095 | New Resource 4095 from 21IRPDR6 DR Res DLC ERWH-Grid-Enabled | 51.2594 | 51.31 | 51.31 | 51.31 | 51.3099 | 0 | 0 | 0 | 0 | 0 | 0 | 23991.5762 | 12962.5723 | 11029.0049 | 0 | 19.19 | 0.374 | 0 | 0 | 2994.1392 | 4807.0522 | 0 | -1812.913 | 0 | 0 | 0 | 0 | 0 | 20997.4375 | 0 | 0 | 0 | Demand Response | 0 | -1 |  | 0 | -1 | 449032.2188 | 449032.2188 | 0 | 449032.2188 | 0 | 0 | 0 | 100 | 0 | 0 | 2 | 0 | 0.99901 | 46.7615 | 28.8678 | 6.668 | 8757 | 1/1/2022 | 12/31/2051 | True | 0 | 0 | 0 | 0 | 0 | 0 | 0 |  | 0 | 0 | 0 | 0 | Unit | 1 |  | 2035 |  |  |  | 0 | 1 |  | Nominal ¦ 1/26/2021 10:03:57 AM | 2487 | 0 | 0 | 0 | 0 | 0
HR_Final_Mid Scenario_012621 | Average | 2035 | PSE | ANRN 4147 | New Resource 4147 from 21IRPDR8 DR Res DLC HPWH-Grid-Enabled | 0.78937 | 0.79 | 0.79 | 0.79 | 0.79 | 0 | 0 | 0 | 0 | 0 | 0 | 371.9977 | 199.5797 | 172.418 | 0 | 0.3 | 0.37975 | 0 | 0 | 152.6549 | 180.5676 | 0 | -27.9127 | 0 | 0 | 0 | 0 | 0 | 219.3428 | 0 | 0 | 0 | Demand Response | 0 | -1 |  | 0 | -1 | 6914.8716 | 6914.8716 | 0 | 6914.8716 | 0 | 0 | 0 | 100 | 0 | 0 | 5 | 0 | 0.9992 | 31.7204 | 28.8624 | 22.0763 | 8753 | 1/1/2022 | 12/31/2051 | True | 0 | 0 | 0 | 0 | 0 | 0 | 0 |  | 0 | 0 | 0 | 0 | Unit | 1 |  | 2035 |  |  |  | 0 | 1 |  | Nominal ¦ 1/26/2021 10:03:57 AM | 2488 | 0 | 0 | 0 | 0 | 0
HR_Final_Mid Scenario_012621 | Average | 2035 | PSE | ANRN 4407 | New Resource 4407 from 21IRPSolar_Battery14 New Solar + Battery 2037 | 0 | 0 | 0 | 0 | 0 | 0 | 0 | 0 | 0 |  | 0 | 0 | 0 | 0 | 0 | 0 | 1 | 0 |  | 0 | 0 | 0 | 0 | 0 | 0 | 0 | 0 | 0 | 0 | 0 | 0 | 0 | PV - Hydro dominated areas | 0 | -1 |  | 0 | -1 | 0 | 0 | 0 | 0 | 0 | 0 | 0 | 0 | 0 | 0 | 0 | 0 |  |  |  |  | 0 | 1/1/2037 | 12/31/2066 | True | 0 | 0 | 0 | 0 | 0 | 0 | 0 |  | 0 | 0 | 0 | 0 | Unit | 1 |  | 2035 |  |  |  | 0 | 1 |  | Nominal ¦ 1/26/2021 10:03:57 AM | 2489 | 0 | 0 | 0 | 0 | 0
HR_Final_Mid Scenario_012621 | Average | 2035 | PSE | ANRN 4408 | New Resource 4408 from 21IRPLiIon2hr_Solar14 New Solar + Battery 2037 | 0 | 0 | 0 | 0 | 0 | 0 | 0 | 0 | 0 |  | 0 | 0 | 0 | 0 | 0 | 0 | 1 | 0 |  | 0 | 0 | 0 | 0 | 0 | 0 | 0 | 0 | 0 | 0 | 0 | 0 | 0 | Battery_PSH | 0 | -1 |  | 0 | -1 | 0 | 0 | 0 | 0 | 0 | 0 | 0 | 0 | 0 | 0 | 0 | 0 |  |  |  |  | 0 | 1/1/2037 | 12/31/2066 | True | 0 | 0 | 0 | 0 | 0 | 0 | 0 |  | 0 | 0 | 0 | 0 | Unit | 1 |  | 2035 |  |  |  | 0 | 1 |  | Nominal ¦ 1/26/2021 10:03:57 AM | 2490 | 0 | 0 | 0 | 0 | 0
HR_Final_Mid Scenario_012621 | Average | 2035 | PSE | ANRN 4434 | New Resource 4434 from 21IRPSolar1 New WA Solar1 | 23.8837 | 23.8837 | 99.7 | 99.7 | 23.8837 | 15.7862 | 15.0345 | 15.0345 | 0 | 0 | 0 | 5019.6328 | 3008.0894 | 2011.5433 | 0 | 3.5 | 0.035105 | 0 | 15.0345 | 26010.2207 | 3219.9268 | 17980.2188 | 4810.0752 | 3145.5356 | 0 | 0 | 3145.5356 | 0 | -24136.123 | 0 | 0 | 0 | PV - Hydro dominated areas | 0 | -1 |  | 0 | -1 | 209221.3906 | 209221.3906 | 0 | 209221.3906 | 0 | 0 | 0.022831 | 0 | 0 | 0 | 367 | 0 | 0.23956 | -115.3616 | 14.3775 | 139.3536 | 4320 | 1/1/2029 | 12/31/2058 | True | 0 | 0 | 0 | 0 | 0 | 0 | 0 |  | 75.8163 | 0 | 0 | 0 | Unit | 1 |  | 2035 |  |  |  | 0 | 1 |  | Nominal ¦ 1/26/2021 10:03:57 AM | 2491 | 0 | 0 | 0 | 0 | 0
HR_Final_Mid Scenario_012621 | Average | 2035 | PSE | ANRN 4458 | New Resource 4458 from 21IRPSolar2 New WA Solar2 | 23.8837 | 23.8837 | 99.7 | 99.7 | 23.8837 | 15.7862 | 15.0345 | 15.0345 | 0 | 0 | 0 | 5019.6328 | 3008.0894 | 2011.5433 | 0 | 3.5 | 0.035105 | 0 | 15.0345 | 26010.2207 | 3219.9268 | 17980.2188 | 4810.0752 | 3145.5356 | 0 | 0 | 3145.5356 | 0 | -24136.123 | 0 | 0 | 0 | PV - Hydro dominated areas | 0 | -1 |  | 0 | -1 | 209221.3906 | 209221.3906 | 0 | 209221.3906 | 0 | 0 | 0 | 0 | 0 | 0 | 367 | 0 | 0.23956 | -115.3616 | 14.3775 | 139.3536 | 4320 | 1/1/2029 | 12/31/2058 | True | 0 | 0 | 0 | 0 | 0 | 0 | 0 |  | 75.8163 | 0 | 0 | 0 | Unit | 1 |  | 2035 |  |  |  | 0 | 1 |  | Nominal ¦ 1/26/2021 10:03:57 AM | 2492 | 0 | 0 | 0 | 0 | 0
HR_Final_Mid Scenario_012621 | Average | 2035 | PSE | ANRN 4482 | New Resource 4482 from 21IRPSolar3 New WA Solar3 | 23.8837 | 23.8837 | 99.7 | 99.7 | 23.8837 | 15.7862 | 15.0345 | 15.0345 | 0 | 0 | 0 | 4933.4238 | 3008.0894 | 1925.3342 | 0 | 3.35 | 0.033601 | 0 | 15.0345 | 26010.2207 | 3219.9268 | 17980.2188 | 4810.0752 | 3145.5356 | 0 | 0 | 3145.5356 | 0 | -24222.332 | 0 | 0 | 0 | PV - Hydro dominated areas | 0 | -1 |  | 0 | -1 | 209221.3906 | 209221.3906 | 0 | 209221.3906 | 0 | 0 | 0 | 0 | 0 | 0 | 367 | 0 | 0.23956 | -115.7737 | 14.3775 | 139.3536 | 4320 | 1/1/2029 | 12/31/2058 | True | 0 | 0 | 0 | 0 | 0 | 0 | 0 |  | 75.8163 | 0 | 0 | 0 | Unit | 1 |  | 2035 |  |  |  | 0 | 1 |  | Nominal ¦ 1/26/2021 10:03:57 AM | 2493 | 0 | 0 | 0 | 0 | 0
HR_Final_Mid Scenario_012621 | Average | 2035 | PSE | ANRN 4507 | New Resource 4507 from 21IRPSolar4 New WA Solar4 | 23.8957 | 23.8957 | 99.75 | 99.75 | 23.8957 | 15.7862 | 15.0345 | 15.0345 | 0 | 0 | 0 | 4934.9321 | 3009.5981 | 1925.3342 | 0 | 3.35 | 0.033584 | 0 | 15.0345 | 26179.293 | 3221.5417 | 18145.2637 | 4812.4878 | 3147.113 | 0 | 0 | 3147.113 | 0 | -24391.4746 | 0 | 0 | 0 | PV - Hydro dominated areas | 0 | -1 |  | 0 | -1 | 209326.3281 | 209326.3281 | 0 | 209326.3281 | 0 | 0 | 0 | 0 | 0 | 0 | 367 | 0 | 0.23956 | -116.5237 | 14.3775 | 140.099 | 4320 | 1/1/2030 | 12/31/2059 | True | 0 | 0 | 0 | 0 | 0 | 0 | 0 |  | 75.8543 | 0 | 0 | 0 | Unit | 1 |  | 2035 |  |  |  | 0 | 1 |  | Nominal ¦ 1/26/2021 10:03:57 AM | 2494 | 0 | 0 | 0 | 0 | 0
HR_Final_Mid Scenario_012621 | Average | 2035 | PSE | ANRN 4531 | New Resource 4531 from 21IRPSolar5 New WA Solar5 | 23.8957 | 23.8957 | 99.75 | 99.75 | 23.8957 | 15.7862 | 15.0345 | 15.0345 | 0 | 0 | 0 | 4831.4814 | 3009.5981 | 1821.8835 | 0 | 3.17 | 0.031779 | 0 | 15.0345 | 26179.293 | 3221.5417 | 18145.2637 | 4812.4878 | 3147.113 | 0 | 0 | 3147.113 | 0 | -24494.9258 | 0 | 0 | 0 | PV - Hydro dominated areas | 0 | -1 |  | 0 | -1 | 209326.3281 | 209326.3281 | 0 | 209326.3281 | 0 | 0 | 0 | 0 | 0 | 0 | 367 | 0 | 0.23956 | -117.0179 | 14.3775 | 140.099 | 4320 | 1/1/2030 | 12/31/2059 | True | 0 | 0 | 0 | 0 | 0 | 0 | 0 |  | 75.8543 | 0 | 0 | 0 | Unit | 1 |  | 2035 |  |  |  | 0 | 1 |  | Nominal ¦ 1/26/2021 10:03:57 AM | 2495 | 0 | 0 | 0 | 0 | 0
HR_Final_Mid Scenario_012621 | Average | 2035 | PSE | ANRN 4555 | New Resource 4555 from 21IRPSolar6 New WA Solar6 | 23.8957 | 23.8957 | 99.75 | 99.75 | 23.8957 | 15.7862 | 15.0345 | 15.0345 | 0 | 0 | 0 | 4831.4814 | 3009.5981 | 1821.8835 | 0 | 3.17 | 0.031779 | 0 | 15.0345 | 26179.293 | 3221.5417 | 18145.2637 | 4812.4878 | 3147.113 | 0 | 0 | 3147.113 | 0 | -24494.9258 | 0 | 0 | 0 | PV - Hydro dominated areas | 0 | -1 |  | 0 | -1 | 209326.3281 | 209326.3281 | 0 | 209326.3281 | 0 | 0 | 0 | 0 | 0 | 0 | 367 | 0 | 0.23956 | -117.0179 | 14.3775 | 140.099 | 4320 | 1/1/2030 | 12/31/2059 | True | 0 | 0 | 0 | 0 | 0 | 0 | 0 |  | 75.8543 | 0 | 0 | 0 | Unit | 1 |  | 2035 |  |  |  | 0 | 1 |  | Nominal ¦ 1/26/2021 10:03:57 AM | 2496 | 0 | 0 | 0 | 0 | 0
HR_Final_Mid Scenario_012621 | Average | 2035 | PSE | ANRN 4579 | New Resource 4579 from 21IRPSolar7 New WA Solar7 | 23.8957 | 23.8957 | 99.75 | 99.75 | 23.8957 | 15.7862 | 15.0345 | 15.0345 | 0 | 0 | 0 | 4578.6016 | 3009.5981 | 1569.0038 | 0 | 2.73 | 0.027368 | 0 | 15.0345 | 26179.293 | 3221.5417 | 18145.2637 | 4812.4878 | 3147.113 | 0 | 0 | 3147.113 | 0 | -24747.8047 | 0 | 0 | 0 | PV - Hydro dominated areas | 0 | -1 |  | 0 | -1 | 209326.3281 | 209326.3281 | 0 | 209326.3281 | 0 | 0 | 0 | 0 | 0 | 0 | 367 | 0 | 0.23956 | -118.226 | 14.3775 | 140.099 | 4320 | 1/1/2030 | 12/31/2059 | True | 0 | 0 | 0 | 0 | 0 | 0 | 0 |  | 75.8543 | 0 | 0 | 0 | Unit | 1 |  | 2035 |  |  |  | 0 | 1 |  | Nominal ¦ 1/26/2021 10:03:57 AM | 2497 | 0 | 0 | 0 | 0 | 0
HR_Final_Mid Scenario_012621 | Average | 2035 | PSE | ANRN 4604 | New Resource 4604 from 21IRPSolar8 New WA Solar8 | 23.9077 | 23.9077 | 99.8 | 99.8 | 23.9077 | 15.7862 | 15.0345 | 15.0345 | 0 | 0 | 0 | 4580.1104 | 3011.1067 | 1569.0038 | 0 | 2.73 | 0.027355 | 0 | 15.0345 | 26513.8145 | 3223.1565 | 18475.7578 | 4814.8999 | 3148.6907 | 0 | 0 | 3148.6907 | 0 | -25082.3945 | 0 | 0 | 0 | PV - Hydro dominated areas | 0 | -1 |  | 0 | -1 | 209431.25 | 209431.25 | 0 | 209431.25 | 0 | 0 | 0 | 0 | 0 | 0 | 367 | 0 | 0.23956 | -119.7643 | 14.3775 | 141.6336 | 4320 | 1/1/2031 | 12/31/2060 | True | 0 | 0 | 0 | 0 | 0 | 0 | 0 |  | 75.8923 | 0 | 0 | 0 | Unit | 1 |  | 2035 |  |  |  | 0 | 1 |  | Nominal ¦ 1/26/2021 10:03:57 AM | 2498 | 0 | 0 | 0 | 0 | 0
HR_Final_Mid Scenario_012621 | Average | 2035 | PSE | ANRN 4629 | New Resource 4629 from 21IRPSolar9 New WA Solar9 | 23.9197 | 23.9197 | 99.85 | 99.85 | 23.9196 | 15.7862 | 15.0345 | 15.0345 | 0 | 0 | 0 | 4311.4976 | 3012.6152 | 1298.8822 | 0 | 2.26 | 0.022634 | 0 | 15.0345 | 26912.9668 | 3224.7712 | 18870.8828 | 4817.312 | 3150.2681 | 0 | 0 | 3150.2681 | 0 | -25751.7383 | 0 | 0 | 0 | PV - Hydro dominated areas | 0 | -1 |  | 0 | -1 | 209536.1719 | 209536.1719 | 0 | 209536.1719 | 0 | 0 | 0 | 0 | 0 | 0 | 367 | 0 | 0.23956 | -122.8988 | 14.3775 | 143.4752 | 4320 | 1/1/2032 | 12/31/2061 | True | 0 | 0 | 0 | 0 | 0 | 0 | 0 |  | 75.9303 | 0 | 0 | 0 | Unit | 1 |  | 2035 |  |  |  | 0 | 1 |  | Nominal ¦ 1/26/2021 10:03:57 AM | 2499 | 0 | 0 | 0 | 0 | 0
HR_Final_Mid Scenario_012621 | Average | 2035 | PSE | ANRN 5025 | New Resource 5025 from 21IRPSolar10+ New WA Solar10+ | 0 | 0 | 0 | 0 | 0 | 0 | 0 | 0 | 0 |  | 0 | 0 | 0 | 0 | 0 | 0 | 1 | 0 |  | 0 | 0 | 0 | 0 | 0 | 0 | 0 | 0 | 0 | 0 | 0 | 0 | 0 | PV - Hydro dominated areas | 0 | -1 |  | 0 | -1 | 0 | 0 | 0 | 0 | 0 | 0 | 0 | 0 | 0 | 0 | 0 | 0 |  |  |  |  | 0 | 1/1/2043 | 12/31/2072 | True | 0 | 0 | 0 | 0 | 0 | 0 | 0 |  | 0 | 0 | 0 | 0 | Unit | 1 |  | 2035 |  |  |  | 0 | 1 |  | Nominal ¦ 1/26/2021 10:03:57 AM | 2500 | 0 | 0 | 0 | 0 | 0
HR_Final_Mid Scenario_012621 | Average | 2035 | PSE | ANRN 5045 | New Resource 5045 from 21IRPSolar10+ New WA Solar10+ | 0 | 0 | 0 | 0 | 0 | 0 | 0 | 0 | 0 |  | 0 | 0 | 0 | 0 | 0 | 0 | 1 | 0 |  | 0 | 0 | 0 | 0 | 0 | 0 | 0 | 0 | 0 | 0 | 0 | 0 | 0 | PV - Hydro dominated areas | 0 | -1 |  | 0 | -1 | 0 | 0 | 0 | 0 | 0 | 0 | 0 | 0 | 0 | 0 | 0 | 0 |  |  |  |  | 0 | 1/1/2044 | 12/31/2073 | True | 0 | 0 | 0 | 0 | 0 | 0 | 0 |  | 0 | 0 | 0 | 0 | Unit | 1 |  | 2035 |  |  |  | 0 | 1 |  | Nominal ¦ 1/26/2021 10:03:57 AM | 2501 | 0 | 0 | 0 | 0 | 0
HR_Final_Mid Scenario_012621 | Average | 2035 | PSE | ANRN 5046 | New Resource 5046 from 21IRPSolar10+ New WA Solar10+ | 0 | 0 | 0 | 0 | 0 | 0 | 0 | 0 | 0 |  | 0 | 0 | 0 | 0 | 0 | 0 | 1 | 0 |  | 0 | 0 | 0 | 0 | 0 | 0 | 0 | 0 | 0 | 0 | 0 | 0 | 0 | PV - Hydro dominated areas | 0 | -1 |  | 0 | -1 | 0 | 0 | 0 | 0 | 0 | 0 | 0 | 0 | 0 | 0 | 0 | 0 |  |  |  |  | 0 | 1/1/2044 | 12/31/2073 | True | 0 | 0 | 0 | 0 | 0 | 0 | 0 |  | 0 | 0 | 0 | 0 | Unit | 1 |  | 2035 |  |  |  | 0 | 1 |  | Nominal ¦ 1/26/2021 10:03:57 AM | 2502 | 0 | 0 | 0 | 0 | 0
HR_Final_Mid Scenario_012621 | Average | 2035 | PSE | ANRN 5047 | New Resource 5047 from 21IRPSolar10+ New WA Solar10+ | 0 | 0 | 0 | 0 | 0 | 0 | 0 | 0 | 0 |  | 0 | 0 | 0 | 0 | 0 | 0 | 1 | 0 |  | 0 | 0 | 0 | 0 | 0 | 0 | 0 | 0 | 0 | 0 | 0 | 0 | 0 | PV - Hydro dominated areas | 0 | -1 |  | 0 | -1 | 0 | 0 | 0 | 0 | 0 | 0 | 0 | 0 | 0 | 0 | 0 | 0 |  |  |  |  | 0 | 1/1/2044 | 12/31/2073 | True | 0 | 0 | 0 | 0 | 0 | 0 | 0 |  | 0 | 0 | 0 | 0 | Unit | 1 |  | 2035 |  |  |  | 0 | 1 |  | Nominal ¦ 1/26/2021 10:03:57 AM | 2503 | 0 | 0 | 0 | 0 | 0
HR_Final_Mid Scenario_012621 | Average | 2035 | PSE | ANRN 5065 | New Resource 5065 from 21IRPSolar10+ New WA Solar10+ | 0 | 0 | 0 | 0 | 0 | 0 | 0 | 0 | 0 |  | 0 | 0 | 0 | 0 | 0 | 0 | 1 | 0 |  | 0 | 0 | 0 | 0 | 0 | 0 | 0 | 0 | 0 | 0 | 0 | 0 | 0 | PV - Hydro dominated areas | 0 | -1 |  | 0 | -1 | 0 | 0 | 0 | 0 | 0 | 0 | 0 | 0 | 0 | 0 | 0 | 0 |  |  |  |  | 0 | 1/1/2045 | 12/31/2074 | True | 0 | 0 | 0 | 0 | 0 | 0 | 0 |  | 0 | 0 | 0 | 0 | Unit | 1 |  | 2035 |  |  |  | 0 | 1 |  | Nominal ¦ 1/26/2021 10:03:57 AM | 2504 | 0 | 0 | 0 | 0 | 0
HR_Final_Mid Scenario_012621 | Average | 2035 | PSE | ANRN 5126 | New Resource 5126 from 21IRPWind1 New WA Wind1 | 35.8729 | 35.8729 | 100 | 100 | 35.8729 | 15.7862 | 15.0345 | 15.0345 | 0 | 0 | 0 | 17380.2832 | 8644.4385 | 8735.8447 | 0 | 15.2 | 0.152 | 0 | 15.0345 | 33291.2656 | 5897.959 | 19745.7422 | 7647.5645 | 4724.5381 | 0 | 0 | 4724.5381 | 0 | -20635.5195 | 0 | 0 | 0 | Wind | 0 | -1 |  | 0 | -1 | 314246.8125 | 314246.8125 | 0 | 314246.8125 | 0 | 0 | 0 | 0 | 0 | 0 | 316 | 0 | 0.35873 | -65.6666 | 27.5084 | 120.9743 | 6091 | 1/1/2025 | 12/31/2054 | True | 0 | 0 | 0 | 0 | 0 | 0 | 0 |  | 64.1271 | 0 | 0 | 0 | Unit | 1 |  | 2035 |  |  |  | 0 | 1 |  | Nominal ¦ 1/26/2021 10:03:57 AM | 2505 | 0 | 0 | 0 | 0 | 0
HR_Final_Mid Scenario_012621 | Average | 2035 | PSE | ANRN 5150 | New Resource 5150 from 21IRPWind2 New WA Wind2 | 35.8729 | 35.8729 | 100 | 100 | 35.8729 | 15.7862 | 15.0345 | 15.0345 | 0 | 0 | 0 | 17380.2832 | 8644.4385 | 8735.8447 | 0 | 15.2 | 0.152 | 0 | 15.0345 | 33291.2656 | 5897.959 | 19745.7422 | 7647.5645 | 4724.5381 | 0 | 0 | 4724.5381 | 0 | -20635.5195 | 0 | 0 | 0 | Wind | 0 | -1 |  | 0 | -1 | 314246.8125 | 314246.8125 | 0 | 314246.8125 | 0 | 0 | 0 | 0 | 0 | 0 | 316 | 0 | 0.35873 | -65.6666 | 27.5084 | 120.9743 | 6091 | 1/1/2025 | 12/31/2054 | True | 0 | 0 | 0 | 0 | 0 | 0 | 0 |  | 64.1271 | 0 | 0 | 0 | Unit | 1 |  | 2035 |  |  |  | 0 | 1 |  | Nominal ¦ 1/26/2021 10:03:57 AM | 2506 | 0 | 0 | 0 | 0 | 0
HR_Final_Mid Scenario_012621 | Average | 2035 | PSE | ANRN 5174 | New Resource 5174 from 21IRPWind3 New WA Wind3 | 35.8729 | 35.8729 | 100 | 100 | 35.8729 | 15.7862 | 15.0345 | 15.0345 | 0 | 0 | 0 | 15569.8945 | 8644.4385 | 6925.4561 | 0 | 12.05 | 0.1205 | 0 | 15.0345 | 33291.2656 | 5897.959 | 19745.7422 | 7647.5645 | 4724.5381 | 0 | 0 | 4724.5381 | 0 | -22445.9082 | 0 | 0 | 0 | Wind | 0 | -1 |  | 0 | -1 | 314246.8125 | 314246.8125 | 0 | 314246.8125 | 0 | 0 | 0 | 0 | 0 | 0 | 316 | 0 | 0.35873 | -71.4276 | 27.5084 | 120.9743 | 6091 | 1/1/2025 | 12/31/2054 | True | 0 | 0 | 0 | 0 | 0 | 0 | 0 |  | 64.1271 | 0 | 0 | 0 | Unit | 1 |  | 2035 |  |  |  | 0 | 1 |  | Nominal ¦ 1/26/2021 10:03:57 AM | 2507 | 0 | 0 | 0 | 0 | 0
HR_Final_Mid Scenario_012621 | Average | 2035 | PSE | ANRN 5198 | New Resource 5198 from 21IRPWind4 New WA Wind4 | 35.8729 | 35.8729 | 100 | 100 | 35.8729 | 15.7862 | 15.0345 | 15.0345 | 0 | 0 | 0 | 15569.8945 | 8644.4385 | 6925.4561 | 0 | 12.05 | 0.1205 | 0 | 15.0345 | 33291.2656 | 5897.959 | 19745.7422 | 7647.5645 | 4724.5381 | 0 | 0 | 4724.5381 | 0 | -22445.9082 | 0 | 0 | 0 | Wind | 0 | -1 |  | 0 | -1 | 314246.8125 | 314246.8125 | 0 | 314246.8125 | 0 | 0 | 0 | 0 | 0 | 0 | 316 | 0 | 0.35873 | -71.4276 | 27.5084 | 120.9743 | 6091 | 1/1/2025 | 12/31/2054 | True | 0 | 0 | 0 | 0 | 0 | 0 | 0 |  | 64.1271 | 0 | 0 | 0 | Unit | 1 |  | 2035 |  |  |  | 0 | 1 |  | Nominal ¦ 1/26/2021 10:03:57 AM | 2508 | 0 | 0 | 0 | 0 | 0
HR_Final_Mid Scenario_012621 | Average | 2035 | PSE | ANRN 5226 | New Resource 5226 from 21IRPWind5 New WA Wind5 | 35.8729 | 35.8729 | 100 | 100 | 35.8729 | 15.7862 | 15.0345 | 15.0345 | 0 | 0 | 0 | 14523.8926 | 8644.4385 | 5879.4536 | 0 | 10.23 | 0.1023 | 0 | 15.0345 | 33723.7188 | 5897.959 | 20178.1973 | 7647.5645 | 4724.5381 | 0 | 0 | 4724.5381 | 0 | -23924.3672 | 0 | 0 | 0 | Wind | 0 | -1 |  | 0 | -1 | 314246.8125 | 314246.8125 | 0 | 314246.8125 | 0 | 0 | 0 | 0 | 0 | 0 | 316 | 0 | 0.35873 | -76.1324 | 27.5084 | 122.3505 | 6091 | 1/1/2029 | 12/31/2058 | True | 0 | 0 | 0 | 0 | 0 | 0 | 0 |  | 64.1271 | 0 | 0 | 0 | Unit | 1 |  | 2035 |  |  |  | 0 | 1 |  | Nominal ¦ 1/26/2021 10:03:57 AM | 2509 | 0 | 0 | 0 | 0 | 0
HR_Final_Mid Scenario_012621 | Average | 2035 | PSE | ANRN 5253 | New Resource 5253 from 21IRPWind6 New WA Wind6 | 35.8729 | 35.8729 | 100 | 100 | 35.8729 | 15.7862 | 15.0345 | 15.0345 | 0 | 0 | 0 | 14523.8926 | 8644.4385 | 5879.4536 | 0 | 10.23 | 0.1023 | 0 | 15.0345 | 35177.5078 | 5897.959 | 21631.9844 | 7647.5645 | 4724.5381 | 0 | 0 | 4724.5381 | 0 | -25378.1543 | 0 | 0 | 0 | Wind | 0 | -1 |  | 0 | -1 | 314246.8125 | 314246.8125 | 0 | 314246.8125 | 0 | 0 | 0 | 0 | 0 | 0 | 316 | 0 | 0.35873 | -80.7587 | 27.5084 | 126.9768 | 6091 | 1/1/2032 | 12/31/2061 | True | 0 | 0 | 0 | 0 | 0 | 0 | 0 |  | 64.1271 | 0 | 0 | 0 | Unit | 1 |  | 2035 |  |  |  | 0 | 1 |  | Nominal ¦ 1/26/2021 10:03:57 AM | 2510 | 0 | 0 | 0 | 0 | 0
HR_Final_Mid Scenario_012621 | Average | 2035 | PSE | ANRN 5278 | New Resource 5278 from 21IRPWind7 New WA Wind7 | 35.8729 | 35.8729 | 100 | 100 | 35.8729 | 15.7862 | 15.0345 | 15.0345 | 0 | 0 | 0 | 13546.8574 | 8644.4385 | 4902.4185 | 0 | 8.53 | 0.0853 | 0 | 15.0345 | 35987.2109 | 5897.959 | 22441.6875 | 7647.5645 | 4724.5381 | 0 | 0 | 4724.5381 | 0 | -27164.8926 | 0 | 0 | 0 | Wind | 0 | -1 |  | 0 | -1 | 314246.8125 | 314246.8125 | 0 | 314246.8125 | 0 | 0 | 0 | 0 | 0 | 0 | 316 | 0 | 0.35873 | -86.4445 | 27.5084 | 129.5534 | 6091 | 1/1/2033 | 12/31/2062 | True | 0 | 0 | 0 | 0 | 0 | 0 | 0 |  | 64.1271 | 0 | 0 | 0 | Unit | 1 |  | 2035 |  |  |  | 0 | 1 |  | Nominal ¦ 1/26/2021 10:03:57 AM | 2511 | 0 | 0 | 0 | 0 | 0
HR_Final_Mid Scenario_012621 | Average | 2035 | PSE | ANRN 5303 | New Resource 5303 from 21IRPWind8 New WA Wind8 | 35.8729 | 35.8729 | 100 | 100 | 35.8729 | 15.7862 | 15.0345 | 15.0345 | 0 | 0 | 0 | 13546.8574 | 8644.4385 | 4902.4185 | 0 | 8.53 | 0.0853 | 0 | 15.0345 | 37164.9648 | 5897.959 | 23619.4395 | 7647.5645 | 4724.5381 | 0 | 0 | 4724.5381 | 0 | -28342.6445 | 0 | 0 | 0 | Wind | 0 | -1 |  | 0 | -1 | 314246.8125 | 314246.8125 | 0 | 314246.8125 | 0 | 0 | 0 | 0 | 0 | 0 | 316 | 0 | 0.35873 | -90.1923 | 27.5084 | 133.3013 | 6091 | 1/1/2034 | 12/31/2063 | True | 0 | 0 | 0 | 0 | 0 | 0 | 0 |  | 64.1271 | 0 | 0 | 0 | Unit | 1 |  | 2035 |  |  |  | 0 | 1 |  | Nominal ¦ 1/26/2021 10:03:57 AM | 2512 | 0 | 0 | 0 | 0 | 0
HR_Final_Mid Scenario_012621 | Average | 2035 | PSE | ANRN 5328 | New Resource 5328 from 21IRPWind9 New WA Wind9 | 35.8729 | 35.8729 | 100 | 100 | 35.8729 | 15.7862 | 15.0345 | 15.0345 | 0 | 0 | 0 | 13069.834 | 8644.4385 | 4425.395 | 0 | 7.7 | 0.077 | 0 | 15.0345 | 38315.1133 | 5897.959 | 24769.5879 | 7647.5645 | 4724.5381 | 0 | 0 | 4724.5381 | 0 | -29969.8164 | 0 | 0 | 0 | Wind | 0 | -1 |  | 0 | -1 | 314246.8125 | 314246.8125 | 0 | 314246.8125 | 0 | 0 | 0.6621 | 0 | 0 | 0 | 316 | 0 | 0.35873 | -95.3703 | 27.5084 | 136.9613 | 6091 | 1/1/2035 | 12/31/2064 | True | 0 | 0 | 0 | 0 | 0 | 0 | 0 |  | 64.1271 | 0 | 0 | 0 | Unit | 1 |  | 2035 |  |  |  | 0 | 1 |  | Nominal ¦ 1/26/2021 10:03:57 AM | 2513 | 0 | 0 | 0 | 0 | 0
HR_Final_Mid Scenario_012621 | Average | 2035 | PSE | ANRN 5561 | New Resource 5561 from 21IRPWind10+ New WA Wind10+ | 35.8729 | 35.8729 | 100 | 100 | 35.8729 | 15.7862 | 15.0345 | 15.0345 | 0 | 0 | 0 | 11610.0283 | 8644.4385 | 2965.5896 | 0 | 5.16 | 0.0516 | 0 | 15.0345 | 38315.1133 | 5897.959 | 24769.5879 | 7647.5645 | 4724.5381 | 0 | 0 | 4724.5381 | 0 | -31429.6211 | 0 | 0 | 0 | Wind | 0 | -1 |  | 0 | -1 | 314246.8125 | 314246.8125 | 0 | 314246.8125 | 0 | 0 | 0 | 0 | 0 | 0 | 316 | 0 | 0.35873 | -100.0157 | 27.5084 | 136.9613 | 6091 | 1/1/2035 | 12/31/2064 | True | 0 | 0 | 0 | 0 | 0 | 0 | 0 |  | 64.1271 | 0 | 0 | 0 | Unit | 1 |  | 2035 |  |  |  | 0 | 1 |  | Nominal ¦ 1/26/2021 10:03:57 AM | 2514 | 0 | 0 | 0 | 0 | 0
HR_Final_Mid Scenario_012621 | Average | 2035 | PSE | ANRN 5581 | New Resource 5581 from 21IRPWind10+ New WA Wind10+ | 0 | 0 | 0 | 0 | 0 | 0 | 0 | 0 | 0 |  | 0 | 0 | 0 | 0 | 0 | 0 | 1 | 0 |  | 0 | 0 | 0 | 0 | 0 | 0 | 0 | 0 | 0 | 0 | 0 | 0 | 0 | Wind | 0 | -1 |  | 0 | -1 | 0 | 0 | 0 | 0 | 0 | 0 | 0 | 0 | 0 | 0 | 0 | 0 |  |  |  |  | 0 | 1/1/2036 | 12/31/2065 | True | 0 | 0 | 0 | 0 | 0 | 0 | 0 |  | 0 | 0 | 0 | 0 | Unit | 1 |  | 2035 |  |  |  | 0 | 1 |  | Nominal ¦ 1/26/2021 10:03:57 AM | 2515 | 0 | 0 | 0 | 0 | 0
HR_Final_Mid Scenario_012621 | Average | 2035 | PSE | ANRN 5582 | New Resource 5582 from 21IRPWind10+ New WA Wind10+ | 0 | 0 | 0 | 0 | 0 | 0 | 0 | 0 | 0 |  | 0 | 0 | 0 | 0 | 0 | 0 | 1 | 0 |  | 0 | 0 | 0 | 0 | 0 | 0 | 0 | 0 | 0 | 0 | 0 | 0 | 0 | Wind | 0 | -1 |  | 0 | -1 | 0 | 0 | 0 | 0 | 0 | 0 | 0 | 0 | 0 | 0 | 0 | 0 |  |  |  |  | 0 | 1/1/2036 | 12/31/2065 | True | 0 | 0 | 0 | 0 | 0 | 0 | 0 |  | 0 | 0 | 0 | 0 | Unit | 1 |  | 2035 |  |  |  | 0 | 1 |  | Nominal ¦ 1/26/2021 10:03:57 AM | 2516 | 0 | 0 | 0 | 0 | 0
HR_Final_Mid Scenario_012621 | Average | 2035 | PSE | ANRN 5601 | New Resource 5601 from 21IRPWind10+ New WA Wind10+ | 0 | 0 | 0 | 0 | 0 | 0 | 0 | 0 | 0 |  | 0 | 0 | 0 | 0 | 0 | 0 | 1 | 0 |  | 0 | 0 | 0 | 0 | 0 | 0 | 0 | 0 | 0 | 0 | 0 | 0 | 0 | Wind | 0 | -1 |  | 0 | -1 | 0 | 0 | 0 | 0 | 0 | 0 | 0 | 0 | 0 | 0 | 0 | 0 |  |  |  |  | 0 | 1/1/2037 | 12/31/2066 | True | 0 | 0 | 0 | 0 | 0 | 0 | 0 |  | 0 | 0 | 0 | 0 | Unit | 1 |  | 2035 |  |  |  | 0 | 1 |  | Nominal ¦ 1/26/2021 10:03:57 AM | 2517 | 0 | 0 | 0 | 0 | 0
HR_Final_Mid Scenario_012621 | Average | 2035 | PSE | ANRN 5621 | New Resource 5621 from 21IRPWind10+ New WA Wind10+ | 0 | 0 | 0 | 0 | 0 | 0 | 0 | 0 | 0 |  | 0 | 0 | 0 | 0 | 0 | 0 | 1 | 0 |  | 0 | 0 | 0 | 0 | 0 | 0 | 0 | 0 | 0 | 0 | 0 | 0 | 0 | Wind | 0 | -1 |  | 0 | -1 | 0 | 0 | 0 | 0 | 0 | 0 | 0 | 0 | 0 | 0 | 0 | 0 |  |  |  |  | 0 | 1/1/2038 | 12/31/2067 | True | 0 | 0 | 0 | 0 | 0 | 0 | 0 |  | 0 | 0 | 0 | 0 | Unit | 1 |  | 2035 |  |  |  | 0 | 1 |  | Nominal ¦ 1/26/2021 10:03:57 AM | 2518 | 0 | 0 | 0 | 0 | 0
HR_Final_Mid Scenario_012621 | Average | 2035 | PSE | ANRN 5641 | New Resource 5641 from 21IRPWind10+ New WA Wind10+ | 0 | 0 | 0 | 0 | 0 | 0 | 0 | 0 | 0 |  | 0 | 0 | 0 | 0 | 0 | 0 | 1 | 0 |  | 0 | 0 | 0 | 0 | 0 | 0 | 0 | 0 | 0 | 0 | 0 | 0 | 0 | Wind | 0 | -1 |  | 0 | -1 | 0 | 0 | 0 | 0 | 0 | 0 | 0 | 0 | 0 | 0 | 0 | 0 |  |  |  |  | 0 | 1/1/2039 | 12/31/2068 | True | 0 | 0 | 0 | 0 | 0 | 0 | 0 |  | 0 | 0 | 0 | 0 | Unit | 1 |  | 2035 |  |  |  | 0 | 1 |  | Nominal ¦ 1/26/2021 10:03:57 AM | 2519 | 0 | 0 | 0 | 0 | 0
HR_Final_Mid Scenario_012621 | Average | 2035 | PSE | ANRN 5661 | New Resource 5661 from 21IRPWind10+ New WA Wind10+ | 0 | 0 | 0 | 0 | 0 | 0 | 0 | 0 | 0 |  | 0 | 0 | 0 | 0 | 0 | 0 | 1 | 0 |  | 0 | 0 | 0 | 0 | 0 | 0 | 0 | 0 | 0 | 0 | 0 | 0 | 0 | Wind | 0 | -1 |  | 0 | -1 | 0 | 0 | 0 | 0 | 0 | 0 | 0 | 0 | 0 | 0 | 0 | 0 |  |  |  |  | 0 | 1/1/2040 | 12/31/2069 | True | 0 | 0 | 0 | 0 | 0 | 0 | 0 |  | 0 | 0 | 0 | 0 | Unit | 1 |  | 2035 |  |  |  | 0 | 1 |  | Nominal ¦ 1/26/2021 10:03:57 AM | 2520 | 0 | 0 | 0 | 0 | 0
HR_Final_Mid Scenario_012621 | Average | 2035 | PSE | ANRN 5681 | New Resource 5681 from 21IRPWind10+ New WA Wind10+ | 0 | 0 | 0 | 0 | 0 | 0 | 0 | 0 | 0 |  | 0 | 0 | 0 | 0 | 0 | 0 | 1 | 0 |  | 0 | 0 | 0 | 0 | 0 | 0 | 0 | 0 | 0 | 0 | 0 | 0 | 0 | Wind | 0 | -1 |  | 0 | -1 | 0 | 0 | 0 | 0 | 0 | 0 | 0 | 0 | 0 | 0 | 0 | 0 |  |  |  |  | 0 | 1/1/2041 | 12/31/2070 | True | 0 | 0 | 0 | 0 | 0 | 0 | 0 |  | 0 | 0 | 0 | 0 | Unit | 1 |  | 2035 |  |  |  | 0 | 1 |  | Nominal ¦ 1/26/2021 10:03:57 AM | 2521 | 0 | 0 | 0 | 0 | 0
HR_Final_Mid Scenario_012621 | Average | 2035 | PSE | ANRN 5701 | New Resource 5701 from 21IRPWind10+ New WA Wind10+ | 0 | 0 | 0 | 0 | 0 | 0 | 0 | 0 | 0 |  | 0 | 0 | 0 | 0 | 0 | 0 | 1 | 0 |  | 0 | 0 | 0 | 0 | 0 | 0 | 0 | 0 | 0 | 0 | 0 | 0 | 0 | Wind | 0 | -1 |  | 0 | -1 | 0 | 0 | 0 | 0 | 0 | 0 | 0 | 0 | 0 | 0 | 0 | 0 |  |  |  |  | 0 | 1/1/2042 | 12/31/2071 | True | 0 | 0 | 0 | 0 | 0 | 0 | 0 |  | 0 | 0 | 0 | 0 | Unit | 1 |  | 2035 |  |  |  | 0 | 1 |  | Nominal ¦ 1/26/2021 10:03:57 AM | 2522 | 0 | 0 | 0 | 0 | 0
HR_Final_Mid Scenario_012621 | Average | 2035 | PSE | ANRN 5721 | New Resource 5721 from 21IRPWind10+ New WA Wind10+ | 0 | 0 | 0 | 0 | 0 | 0 | 0 | 0 | 0 |  | 0 | 0 | 0 | 0 | 0 | 0 | 1 | 0 |  | 0 | 0 | 0 | 0 | 0 | 0 | 0 | 0 | 0 | 0 | 0 | 0 | 0 | Wind | 0 | -1 |  | 0 | -1 | 0 | 0 | 0 | 0 | 0 | 0 | 0 | 0 | 0 | 0 | 0 | 0 |  |  |  |  | 0 | 1/1/2043 | 12/31/2072 | True | 0 | 0 | 0 | 0 | 0 | 0 | 0 |  | 0 | 0 | 0 | 0 | Unit | 1 |  | 2035 |  |  |  | 0 | 1 |  | Nominal ¦ 1/26/2021 10:03:57 AM | 2523 | 0 | 0 | 0 | 0 | 0
HR_Final_Mid Scenario_012621 | Average | 2035 | PSE | ANRN 5832 | New Resource 5832 from 21IRPOffshoreWind1 New Offshore Wind1 | 0 | 0 | 0 | 0 | 0 | 0 | 0 | 0 | 0 |  | 0 | 0 | 0 | 0 | 0 | 0 | 1 | 0 |  | 0 | 0 | 0 | 0 | 0 | 0 | 0 | 0 | 0 | 0 | 0 | 0 | 0 | Wind | 0 | -1 |  | 0 | -1 | 0 | 0 | 0 | 0 | 0 | 0 | 0 | 0 | 0 | 0 | 0 | 0 |  |  |  |  | 0 | 1/1/2041 | 12/31/2070 | True | 0 | 0 | 0 | 0 | 0 | 0 | 0 |  | 0 | 0 | 0 | 0 | Unit | 1 |  | 2035 |  |  |  | 0 | 1 |  | Nominal ¦ 1/26/2021 10:03:57 AM | 2524 | 0 | 0 | 0 | 0 | 0
HR_Final_Mid Scenario_012621 | Average | 2035 | PSE | ANRN 5851 | New Resource 5851 from 21IRPOffshoreWind2 New Offshore Wind2 | 0 | 0 | 0 | 0 | 0 | 0 | 0 | 0 | 0 |  | 0 | 0 | 0 | 0 | 0 | 0 | 1 | 0 |  | 0 | 0 | 0 | 0 | 0 | 0 | 0 | 0 | 0 | 0 | 0 | 0 | 0 | Wind | 0 | -1 |  | 0 | -1 | 0 | 0 | 0 | 0 | 0 | 0 | 0 | 0 | 0 | 0 | 0 | 0 |  |  |  |  | 0 | 1/1/2042 | 12/31/2071 | True | 0 | 0 | 0 | 0 | 0 | 0 | 0 |  | 0 | 0 | 0 | 0 | Unit | 1 |  | 2035 |  |  |  | 0 | 1 |  | Nominal ¦ 1/26/2021 10:03:57 AM | 2525 | 0 | 0 | 0 | 0 | 0
HR_Final_Mid Scenario_012621 | Average | 2035 | PSE | ANRN 5870 | New Resource 5870 from 21IRPOffshoreWind3 New Offshore Wind3 | 0 | 0 | 0 | 0 | 0 | 0 | 0 | 0 | 0 |  | 0 | 0 | 0 | 0 | 0 | 0 | 1 | 0 |  | 0 | 0 | 0 | 0 | 0 | 0 | 0 | 0 | 0 | 0 | 0 | 0 | 0 | Wind | 0 | -1 |  | 0 | -1 | 0 | 0 | 0 | 0 | 0 | 0 | 0 | 0 | 0 | 0 | 0 | 0 |  |  |  |  | 0 | 1/1/2043 | 12/31/2072 | True | 0 | 0 | 0 | 0 | 0 | 0 | 0 |  | 0 | 0 | 0 | 0 | Unit | 1 |  | 2035 |  |  |  | 0 | 1 |  | Nominal ¦ 1/26/2021 10:03:57 AM | 2526 | 0 | 0 | 0 | 0 | 0
HR_Final_Mid Scenario_012621 | Average | 2035 | PSE | ANRN 5877 | New Resource 5877 from 21IRPMTWindEastern1 New MT Wind Eastern 1 | 84.4693 | 84.4694 | 200 | 200 | 84.4693 | 15.7862 | 15.0345 | 15.0345 | 0 | 0 | 0 | 49993.7031 | 22521.7695 | 27471.9336 | 0 | 47.8 | 0.239 | 0 | 15.0345 | 67647.1094 | 11795.918 | 40135.5664 | 15715.623 | 11124.7871 | 0 | 0 | 11124.7871 | 0 | -28778.1914 | 0 | 0 | 0 | Wind | 0 | -1 |  | 0 | -1 | 739951.4375 | 739951.4375 | 0 | 739951.4375 | 0 | 0 | 0.022831 | 0 | 0 | 0 | 271 | 0 | 0.42235 | -38.892 | 30.4368 | 106.4555 | 7691 | 1/1/2028 | 12/31/2057 | True | 0 | 0 | 0 | 0 | 0 | 0 | 0 |  | 115.5306 | 0 | 0 | 0 | Unit | 1 |  | 2035 |  |  |  | 0 | 1 |  | Nominal ¦ 1/26/2021 10:03:57 AM | 2527 | 0 | 0 | 0 | 0 | 0
HR_Final_Mid Scenario_012621 | Average | 2035 | PSE | ANRN 5897 | New Resource 5897 from 21IRPMTWindCentral1 New MT Wind Central 1 | 75.7097 | 75.7097 | 200 | 200 | 75.7096 | 15.7862 | 15.0345 | 15.0345 | 0 | 0 | 0 | 55160.6055 | 19182.7148 | 35977.8867 | 0 | 62.6 | 0.313 | 0 | 15.0345 | 67223.8516 | 11795.918 | 39712.3125 | 15715.623 | 9971.1221 | 0 | 0 | 9971.1221 | 0 | -22034.3711 | 0 | 0 | 0 | Wind | 0 | -1 |  | 0 | -1 | 663216.8125 | 663216.8125 | 0 | 663216.8125 | 0 | 0 | 0.17123 | 0 | 0 | 0 | 379 | 0 | 0.37855 | -33.2235 | 28.9237 | 116.3948 | 7270 | 1/1/2026 | 12/31/2055 | True | 0 | 0 | 0 | 0 | 0 | 0 | 0 |  | 124.2903 | 0 | 0 | 0 | Unit | 1 |  | 2035 |  |  |  | 0 | 1 |  | Nominal ¦ 1/26/2021 10:03:57 AM | 2528 | 0 | 0 | 0 | 0 | 0
HR_Final_Mid Scenario_012621 | Average | 2035 | PSE | ANRN 6007 | New Resource 6007 from 21IRPWind_Battery22 New Wind + Battery 2045 | 0 | 0 | 0 | 0 | 0 | 0 | 0 | 0 | 0 |  | 0 | 0 | 0 | 0 | 0 | 0 | 1 | 0 |  | 0 | 0 | 0 | 0 | 0 | 0 | 0 | 0 | 0 | 0 | 0 | 0 | 0 | Wind | 0 | -1 |  | 0 | -1 | 0 | 0 | 0 | 0 | 0 | 0 | 0 | 0 | 0 | 0 | 0 | 0 |  |  |  |  | 0 | 1/1/2045 | 12/31/2074 | True | 0 | 0 | 0 | 0 | 0 | 0 | 0 |  | 0 | 0 | 0 | 0 | Unit | 1 |  | 2035 |  |  |  | 0 | 1 |  | Nominal ¦ 1/26/2021 10:03:57 AM | 2529 | 0 | 0 | 0 | 0 | 0
HR_Final_Mid Scenario_012621 | Average | 2035 | PSE | ANRN 6008 | New Resource 6008 from 21IRPLiIon2hr_Wind22 New Wind + Battery 2045 | 0 | 0 | 0 | 0 | 0 | 0 | 0 | 0 | 0 |  | 0 | 0 | 0 | 0 | 0 | 0 | 1 | 0 |  | 0 | 0 | 0 | 0 | 0 | 0 | 0 | 0 | 0 | 0 | 0 | 0 | 0 | Battery_PSH | 0 | -1 |  | 0 | -1 | 0 | 0 | 0 | 0 | 0 | 0 | 0 | 0 | 0 | 0 | 0 | 0 |  |  |  |  | 0 | 1/1/2045 | 12/31/2074 | True | 0 | 0 | 0 | 0 | 0 | 0 | 0 |  | 0 | 0 | 0 | 0 | Unit | 1 |  | 2035 |  |  |  | 0 | 1 |  | Nominal ¦ 1/26/2021 10:03:57 AM | 2530 | 0 | 0 | 0 | 0 | 0
HR_Final_Mid Scenario_012621 | Average | 2035 | PSE | ANRN 6014 | New Resource 6014 from 21IRPWindWYEast New WY East Wind | 178.2478 | 178.2478 | 400 | 400 | 178.2476 | 0 | 0 | 0 | 0 | 0 | 0 | 138592.4062 | 44107.3477 | 94485.0625 | 0 | 164.4 | 0.411 | 0 | 0 | 249609.7344 | 23591.8359 | 79903.0859 | 146114.8125 | 0 | 0 | 0 | 0 | 0 | -111017.3203 | 0 | 0 | 0 | Wind | 0 | -1 |  | 0 | -1 | 1561450.625 | 1561450.625 | 0 | 1561450.625 | 0 | 0 | 0 | 0 | 0 | 0 | 241 | 0 | 0.44562 | -71.0988 | 28.2477 | 159.8576 | 7914 | 1/1/2027 | 12/31/2056 | True | 0 | 0 | 0 | 0 | 0 | 0 | 0 |  | 221.7522 | 0 | 0 | 0 | Unit | 1 |  | 2035 |  |  |  | 0 | 1 |  | Nominal ¦ 1/26/2021 10:03:57 AM | 2531 | 0 | 0 | 0 | 0 | 0
HR_Final_Mid Scenario_012621 | Average | 2035 | PSE | ANRN 6265 | New Resource 6265 from 21IRPDERPV 21IRP DER Solar PV | 2.5531 | 2.5531 | 16.47 | 16.47 | 2.5531 | 15.7862 | 15.0345 | 15.0345 | 0 | 0 | 0 | 252.7684 | 252.7684 | 0 | 0 | 0 | 0 | 0 | 15.0345 | 8135.3706 | 0 | 7340.7676 | 794.6032 | 336.2494 | 0 | 0 | 336.2494 | 0 | -8218.8516 | 0 | 0 | 0 | New Cosnervation | 0 | -1 |  | 0 | -1 | 22365.2129 | 22365.2129 | 0 | 22365.2129 | 0 | 0 | 0 | 0 | 0 | 0 | 364 | 0 | 0.15502 | -367.4837 | 11.3019 | 378.7856 | 4353 | 1/1/2022 | 12/31/2051 | True | 0 | 0 | 0 | 0 | 0 | 0 | 0 |  | 13.9169 | 0 | 0 | 0 | Unit | 1 |  | 2035 |  |  |  | 0 | 1 |  | Nominal ¦ 1/26/2021 10:03:57 AM | 2532 | 0 | 0 | 0 | 0 | 0
HR_Final_Mid Scenario_012621 | Average | 2035 | PSE | ANRN 6266 | New Resource 6266 from 21IRPDERStorage 21IRP DER Storage | -1.5831 | 50.8816 | 51.92 | 51.92 | 0 | 0 | 0 | 0 | 0 |  | 0 | 2005.8765 | 2005.8765 | 0 | 0 | 0 | 0 | 0 |  | 5966.7915 | 1772.3616 | 5919.0186 | -1724.589 | 0 | 0 | 0 | 0 | 0 | -5872.7163 | 0 | 0 | 0 | Battery_PSH | 0 | -1 |  | 0 | -1 | -13868.2236 | -13868.2236 | 0 | 63177.4766 | 63177.4727 | 50 | 0.068493 | 0 | 0 | 0 | 2036 | 0 | -0.030492 |  |  |  | 5377 | 1/1/2022 | 12/31/2051 | True | 0 | 0 | 0 | 0 | 0 | 0 | 0 |  | 1.0384 | 0 | 0 | 0 | Unit | 1 |  | 2035 |  |  |  | 0 | 1 |  | Nominal ¦ 1/26/2021 10:03:57 AM | 2533 | 0 | 0 | 0 | 0 | 0
HR_Final_Mid Scenario_012621 | Average | 2036 | PSE | ANRN 11 | New Resource 11 from 21IRPFrame New Frame Peaker | 15.2366 | 226.4604 | 237 | 237 | 69.4078 | 98.7495 | 50.6787 | 64.0258 | 9805 | 11118.2324 | 7305.5713 | 149088.9688 | 9328.8359 | 139760.1406 | 0 | 236.9 | 0.99958 | 0 | 72.2387 | 19566.7363 | -2868.8916 | 22435.6289 | 0 | 1561.4003 | 1561.4003 | 0 | 0 | 0 | 116473.625 | 5.3401 | 8106.9316 | 1488049.875 | WECC-OR/WA/IDNorth NaturalGas-Peaking | 1488049.875 | -1 |  | 0 | -1 | 133838.7188 | 133838.7188 | 0 | 133838.7188 | 0 | 0 | 1.6735 | 8.0487 | 0 | 3380.2793 | 279 | 0 | 0.06429 | 870.2536 | 69.7021 | 243.6914 | 884 | 1/1/2026 | 12/31/2055 | True | 0 | 0 | 0 | 0 | 0 | 0 | 0 |  | 5.6406 | 0 | 0 | 45.5369 | Unit | 1 |  | 2036 |  |  |  | 0 | 1 |  | Nominal ¦ 1/26/2021 10:03:57 AM | 2595 | 0 | 0 | 550.5815 | 2829.6978 | 101829.4219
HR_Final_Mid Scenario_012621 | Average | 2036 | PSE | ANRN 61 | New Resource 61 from 21IRPFrame New Frame Peaker | 17.0052 | 226.4341 | 237 | 237 | 69.4078 | 98.1478 | 50.3459 | 63.5753 | 9755 | 10848.7109 | 7268.8569 | 149982.6562 | 10222.5146 | 139760.1406 | 0 | 236.9 | 0.99958 | 0 | 70.5926 | 22368.3887 | -2868.8916 | 25237.2812 | 0 | 1742.6317 | 1742.6317 | 0 | 0 | 0 | 113484.4453 | 5.3213 | 8802.0176 | 1620508.375 | WECC-OR/WA/IDNorth NaturalGas-Peaking | 1620508.375 | -1 |  | 0 | -1 | 149373.3594 | 149373.3594 | 0 | 149373.3594 | 0 | 0 | 0.84244 | 8.1284 | 0 | 3585.167 | 296 | 0 | 0.071752 | 759.7369 | 68.436 | 244.3421 | 940 | 1/1/2031 | 12/31/2060 | True | 0 | 0 | 0 | 0 | 0 | 0 | 0 |  | 5.6406 | 0 | 0 | 45.2846 | Unit | 1 |  | 2036 |  |  |  | 0 | 1 |  | Nominal ¦ 1/26/2021 10:03:57 AM | 2596 | 0 | 0 | 583.0502 | 3002.1167 | 108034.0781
HR_Final_Mid Scenario_012621 | Average | 2036 | PSE | ANRN 111 | New Resource 111 from 21IRPFrame New Frame Peaker | 19.4091 | 226.355 | 237 | 237 | 69.4078 | 97.7854 | 50.1406 | 63.3039 | 9704 | 10587.832 | 7230.2856 | 151173.0938 | 11412.9541 | 139760.1406 | 0 | 236.9 | 0.99958 | 0 | 69.3512 | 25461.4121 | -2868.8916 | 28330.3047 | 0 | 1988.9755 | 1988.9755 | 0 | 0 | 0 | 110059.0312 | 5.3213 | 9834.665 | 1805111.375 | WECC-OR/WA/IDNorth NaturalGas-Peaking | 1805111.375 | -1 |  | 0 | -1 | 170489.2344 | 170489.2344 | 0 | 170489.2344 | 0 | 0 | 1.0587 | 8.2081 | 0 | 3829.0039 | 316 | 0 | 0.081895 | 645.5483 | 66.9424 | 241.1534 | 1013 | 1/1/2036 | 12/31/2065 | True | 0 | 0 | 0 | 0 | 0 | 0 | 0 |  | 5.6406 | 0 | 0 | 45.1377 | Unit | 1 |  | 2036 |  |  |  | 0 | 1 |  | Nominal ¦ 1/26/2021 10:03:57 AM | 2597 | 0 | 0 | 624.0416 | 3204.9624 | 115333.6797
HR_Final_Mid Scenario_012621 | Average | 2036 | PSE | ANRN 181 | New Resource 181 from 21IRPFrame New Frame Peaker | 0 | 0 | 0 | 0 | 0 | 0 | 0 | 0 | 0 |  | 0 | 0 | 0 | 0 | 0 | 0 | 1 | 0 |  | 0 | 0 | 0 | 0 | 0 | 0 | 0 | 0 | 0 | 0 | 0 | 0 | 0 | WECC-OR/WA/IDNorth NaturalGas-Peaking | 0 | -1 |  | 0 | -1 | 0 | 0 | 0 | 0 | 0 | 0 | 0 | 0 | 0 | 0 | 0 | 0 |  |  |  |  | 0 | 1/1/2043 | 12/31/2072 | True | 0 | 0 | 0 | 0 | 0 | 0 | 0 |  | 0 | 0 | 0 | 0 | Unit | 1 |  | 2036 |  |  |  | 0 | 1 |  | Nominal ¦ 1/26/2021 10:03:57 AM | 2598 | 0 | 0 | 0 | 0 | 0
HR_Final_Mid Scenario_012621 | Average | 2036 | PSE | ANRN 211 | New Resource 211 from 21IRPFrame New Frame Peaker | 0 | 0 | 0 | 0 | 0 | 0 | 0 | 0 | 0 |  | 0 | 0 | 0 | 0 | 0 | 0 | 1 | 0 |  | 0 | 0 | 0 | 0 | 0 | 0 | 0 | 0 | 0 | 0 | 0 | 0 | 0 | WECC-OR/WA/IDNorth NaturalGas-Peaking | 0 | -1 |  | 0 | -1 | 0 | 0 | 0 | 0 | 0 | 0 | 0 | 0 | 0 | 0 | 0 | 0 |  |  |  |  | 0 | 1/1/2046 | 12/31/2075 | True | 0 | 0 | 0 | 0 | 0 | 0 | 0 |  | 0 | 0 | 0 | 0 | Unit | 1 |  | 2036 |  |  |  | 0 | 1 |  | Nominal ¦ 1/26/2021 10:03:57 AM | 2599 | 0 | 0 | 0 | 0 | 0
HR_Final_Mid Scenario_012621 | Average | 2036 | PSE | ANRN 212 | New Resource 212 from 21IRPFrame New Frame Peaker | 0 | 0 | 0 | 0 | 0 | 0 | 0 | 0 | 0 |  | 0 | 0 | 0 | 0 | 0 | 0 | 1 | 0 |  | 0 | 0 | 0 | 0 | 0 | 0 | 0 | 0 | 0 | 0 | 0 | 0 | 0 | WECC-OR/WA/IDNorth NaturalGas-Peaking | 0 | -1 |  | 0 | -1 | 0 | 0 | 0 | 0 | 0 | 0 | 0 | 0 | 0 | 0 | 0 | 0 |  |  |  |  | 0 | 1/1/2046 | 12/31/2075 | True | 0 | 0 | 0 | 0 | 0 | 0 | 0 |  | 0 | 0 | 0 | 0 | Unit | 1 |  | 2036 |  |  |  | 0 | 1 |  | Nominal ¦ 1/26/2021 10:03:57 AM | 2600 | 0 | 0 | 0 | 0 | 0
HR_Final_Mid Scenario_012621 | Average | 2036 | PSE | ANRN 213 | New Resource 213 from 21IRPFrame New Frame Peaker | 0 | 0 | 0 | 0 | 0 | 0 | 0 | 0 | 0 |  | 0 | 0 | 0 | 0 | 0 | 0 | 1 | 0 |  | 0 | 0 | 0 | 0 | 0 | 0 | 0 | 0 | 0 | 0 | 0 | 0 | 0 | WECC-OR/WA/IDNorth NaturalGas-Peaking | 0 | -1 |  | 0 | -1 | 0 | 0 | 0 | 0 | 0 | 0 | 0 | 0 | 0 | 0 | 0 | 0 |  |  |  |  | 0 | 1/1/2046 | 12/31/2075 | True | 0 | 0 | 0 | 0 | 0 | 0 | 0 |  | 0 | 0 | 0 | 0 | Unit | 1 |  | 2036 |  |  |  | 0 | 1 |  | Nominal ¦ 1/26/2021 10:03:57 AM | 2601 | 0 | 0 | 0 | 0 | 0
HR_Final_Mid Scenario_012621 | Average | 2036 | PSE | ANRN 1479 | New Resource 1479 from 21IRPBiomass New Biomass | 0 | 0 | 0 | 0 | 0 | 0 | 0 | 0 | 0 |  | 0 | 0 | 0 | 0 | 0 | 0 | 1 | 0 |  | 0 | 0 | 0 | 0 | 0 | 0 | 0 | 0 | 0 | 0 | 0 | 0 | 0 | Other, Bio, ZZ, WC, WH | 0 | -1 |  | 0 | -1 | 0 | 0 | 0 | 0 | 0 | 0 | 0 | 0 | 0 | 0 | 0 | 0 |  |  |  |  | 0 | 1/1/2038 | 12/31/2067 | True | 0 | 0 | 0 | 0 | 0 | 0 | 0 |  | 0 | 0 | 0 | 0 | Unit | 1 |  | 2036 |  |  |  | 0 | 1 |  | Nominal ¦ 1/26/2021 10:03:57 AM | 2602 | 0 | 0 | 0 | 0 | 0
HR_Final_Mid Scenario_012621 | Average | 2036 | PSE | ANRN 1486 | New Resource 1486 from 21IRPBiomass New Biomass | 0 | 0 | 0 | 0 | 0 | 0 | 0 | 0 | 0 |  | 0 | 0 | 0 | 0 | 0 | 0 | 1 | 0 |  | 0 | 0 | 0 | 0 | 0 | 0 | 0 | 0 | 0 | 0 | 0 | 0 | 0 | Other, Bio, ZZ, WC, WH | 0 | -1 |  | 0 | -1 | 0 | 0 | 0 | 0 | 0 | 0 | 0 | 0 | 0 | 0 | 0 | 0 |  |  |  |  | 0 | 1/1/2039 | 12/31/2068 | True | 0 | 0 | 0 | 0 | 0 | 0 | 0 |  | 0 | 0 | 0 | 0 | Unit | 1 |  | 2036 |  |  |  | 0 | 1 |  | Nominal ¦ 1/26/2021 10:03:57 AM | 2603 | 0 | 0 | 0 | 0 | 0
HR_Final_Mid Scenario_012621 | Average | 2036 | PSE | ANRN 1493 | New Resource 1493 from 21IRPBiomass New Biomass | 0 | 0 | 0 | 0 | 0 | 0 | 0 | 0 | 0 |  | 0 | 0 | 0 | 0 | 0 | 0 | 1 | 0 |  | 0 | 0 | 0 | 0 | 0 | 0 | 0 | 0 | 0 | 0 | 0 | 0 | 0 | Other, Bio, ZZ, WC, WH | 0 | -1 |  | 0 | -1 | 0 | 0 | 0 | 0 | 0 | 0 | 0 | 0 | 0 | 0 | 0 | 0 |  |  |  |  | 0 | 1/1/2040 | 12/31/2069 | True | 0 | 0 | 0 | 0 | 0 | 0 | 0 |  | 0 | 0 | 0 | 0 | Unit | 1 |  | 2036 |  |  |  | 0 | 1 |  | Nominal ¦ 1/26/2021 10:03:57 AM | 2604 | 0 | 0 | 0 | 0 | 0
HR_Final_Mid Scenario_012621 | Average | 2036 | PSE | ANRN 1507 | New Resource 1507 from 21IRPBiomass New Biomass | 0 | 0 | 0 | 0 | 0 | 0 | 0 | 0 | 0 |  | 0 | 0 | 0 | 0 | 0 | 0 | 1 | 0 |  | 0 | 0 | 0 | 0 | 0 | 0 | 0 | 0 | 0 | 0 | 0 | 0 | 0 | Other, Bio, ZZ, WC, WH | 0 | -1 |  | 0 | -1 | 0 | 0 | 0 | 0 | 0 | 0 | 0 | 0 | 0 | 0 | 0 | 0 |  |  |  |  | 0 | 1/1/2042 | 12/31/2071 | True | 0 | 0 | 0 | 0 | 0 | 0 | 0 |  | 0 | 0 | 0 | 0 | Unit | 1 |  | 2036 |  |  |  | 0 | 1 |  | Nominal ¦ 1/26/2021 10:03:57 AM | 2605 | 0 | 0 | 0 | 0 | 0
HR_Final_Mid Scenario_012621 | Average | 2036 | PSE | ANRN 1508 | New Resource 1508 from 21IRPBiomass New Biomass | 0 | 0 | 0 | 0 | 0 | 0 | 0 | 0 | 0 |  | 0 | 0 | 0 | 0 | 0 | 0 | 1 | 0 |  | 0 | 0 | 0 | 0 | 0 | 0 | 0 | 0 | 0 | 0 | 0 | 0 | 0 | Other, Bio, ZZ, WC, WH | 0 | -1 |  | 0 | -1 | 0 | 0 | 0 | 0 | 0 | 0 | 0 | 0 | 0 | 0 | 0 | 0 |  |  |  |  | 0 | 1/1/2042 | 12/31/2071 | True | 0 | 0 | 0 | 0 | 0 | 0 | 0 |  | 0 | 0 | 0 | 0 | Unit | 1 |  | 2036 |  |  |  | 0 | 1 |  | Nominal ¦ 1/26/2021 10:03:57 AM | 2606 | 0 | 0 | 0 | 0 | 0
HR_Final_Mid Scenario_012621 | Average | 2036 | PSE | ANRN 1514 | New Resource 1514 from 21IRPBiomass New Biomass | 0 | 0 | 0 | 0 | 0 | 0 | 0 | 0 | 0 |  | 0 | 0 | 0 | 0 | 0 | 0 | 1 | 0 |  | 0 | 0 | 0 | 0 | 0 | 0 | 0 | 0 | 0 | 0 | 0 | 0 | 0 | Other, Bio, ZZ, WC, WH | 0 | -1 |  | 0 | -1 | 0 | 0 | 0 | 0 | 0 | 0 | 0 | 0 | 0 | 0 | 0 | 0 |  |  |  |  | 0 | 1/1/2043 | 12/31/2072 | True | 0 | 0 | 0 | 0 | 0 | 0 | 0 |  | 0 | 0 | 0 | 0 | Unit | 1 |  | 2036 |  |  |  | 0 | 1 |  | Nominal ¦ 1/26/2021 10:03:57 AM | 2607 | 0 | 0 | 0 | 0 | 0
HR_Final_Mid Scenario_012621 | Average | 2036 | PSE | ANRN 1535 | New Resource 1535 from 21IRPBiomass New Biomass | 0 | 0 | 0 | 0 | 0 | 0 | 0 | 0 | 0 |  | 0 | 0 | 0 | 0 | 0 | 0 | 1 | 0 |  | 0 | 0 | 0 | 0 | 0 | 0 | 0 | 0 | 0 | 0 | 0 | 0 | 0 | Other, Bio, ZZ, WC, WH | 0 | -1 |  | 0 | -1 | 0 | 0 | 0 | 0 | 0 | 0 | 0 | 0 | 0 | 0 | 0 | 0 |  |  |  |  | 0 | 1/1/2046 | 12/31/2075 | True | 0 | 0 | 0 | 0 | 0 | 0 | 0 |  | 0 | 0 | 0 | 0 | Unit | 1 |  | 2036 |  |  |  | 0 | 1 |  | Nominal ¦ 1/26/2021 10:03:57 AM | 2608 | 0 | 0 | 0 | 0 | 0
HR_Final_Mid Scenario_012621 | Average | 2036 | PSE | ANRN 1609 | New Resource 1609 from 21IRPLiIon2hr New Li Ion 2hr | -1.0998 | 24.5 | 25 | 25 | 0 | 0 | 0 | 0 | 4161 |  | 4161 | 3909.5925 | 1579.2737 | 2330.3188 | 0 | 3.95 | 0.158 | 0 |  | 2626.6965 | 877.1417 | 2581.7754 | -832.2206 | 0 | 0 | 0 | 0 | 0 | -14.4086 | 0 | 0 | 0 | Battery_PSH | 0 | -1 |  | 0 | -1 | -9661.0684 | -9661.0684 | 0 | 44011.543 | 44011.5391 | 50 | 0 | 0 | 0 | 0 | 1640 | 0 | -0.043994 |  |  |  | 4713 | 1/1/2026 | 12/31/2055 | True | 0 | 0 | 0 | 0 | 0 | 0 | 0 |  | 0.5 | 0 | 0 | 0 | Unit | 1 |  | 2036 |  |  |  | 0 | 1 |  | Nominal ¦ 1/26/2021 10:03:57 AM | 2609 | 0 | 0 | 0 | 0 | 0
HR_Final_Mid Scenario_012621 | Average | 2036 | PSE | ANRN 1610 | New Resource 1610 from 21IRPLiIon2hr New Li Ion 2hr | -1.0998 | 24.5 | 25 | 25 | 0 | 0 | 0 | 0 | 4161 |  | 4161 | 3909.5925 | 1579.2737 | 2330.3188 | 0 | 3.95 | 0.158 | 0 |  | 2626.6965 | 877.1417 | 2581.7754 | -832.2206 | 0 | 0 | 0 | 0 | 0 | -14.4086 | 0 | 0 | 0 | Battery_PSH | 0 | -1 |  | 0 | -1 | -9661.0684 | -9661.0684 | 0 | 44011.543 | 44011.5391 | 50 | 0 | 0 | 0 | 0 | 1640 | 0 | -0.043994 |  |  |  | 4713 | 1/1/2026 | 12/31/2055 | True | 0 | 0 | 0 | 0 | 0 | 0 | 0 |  | 0.5 | 0 | 0 | 0 | Unit | 1 |  | 2036 |  |  |  | 0 | 1 |  | Nominal ¦ 1/26/2021 10:03:57 AM | 2610 | 0 | 0 | 0 | 0 | 0
HR_Final_Mid Scenario_012621 | Average | 2036 | PSE | ANRN 1611 | New Resource 1611 from 21IRPLiIon2hr New Li Ion 2hr | -1.0998 | 24.5 | 25 | 25 | 0 | 0 | 0 | 0 | 4161 |  | 4161 | 3909.5925 | 1579.2737 | 2330.3188 | 0 | 3.95 | 0.158 | 0 |  | 2626.6965 | 877.1417 | 2581.7754 | -832.2206 | 0 | 0 | 0 | 0 | 0 | -14.4086 | 0 | 0 | 0 | Battery_PSH | 0 | -1 |  | 0 | -1 | -9661.0684 | -9661.0684 | 0 | 44011.543 | 44011.5391 | 50 | 0 | 0 | 0 | 0 | 1640 | 0 | -0.043994 |  |  |  | 4713 | 1/1/2026 | 12/31/2055 | True | 0 | 0 | 0 | 0 | 0 | 0 | 0 |  | 0.5 | 0 | 0 | 0 | Unit | 1 |  | 2036 |  |  |  | 0 | 1 |  | Nominal ¦ 1/26/2021 10:03:57 AM | 2611 | 0 | 0 | 0 | 0 | 0
HR_Final_Mid Scenario_012621 | Average | 2036 | PSE | ANRN 1612 | New Resource 1612 from 21IRPLiIon2hr New Li Ion 2hr | -1.0998 | 24.5 | 25 | 25 | 0 | 0 | 0 | 0 | 4161 |  | 4161 | 3909.5925 | 1579.2737 | 2330.3188 | 0 | 3.95 | 0.158 | 0 |  | 2626.6965 | 877.1417 | 2581.7754 | -832.2206 | 0 | 0 | 0 | 0 | 0 | -14.4086 | 0 | 0 | 0 | Battery_PSH | 0 | -1 |  | 0 | -1 | -9661.0684 | -9661.0684 | 0 | 44011.543 | 44011.5391 | 50 | 0 | 0 | 0 | 0 | 1640 | 0 | -0.043994 |  |  |  | 4713 | 1/1/2026 | 12/31/2055 | True | 0 | 0 | 0 | 0 | 0 | 0 | 0 |  | 0.5 | 0 | 0 | 0 | Unit | 1 |  | 2036 |  |  |  | 0 | 1 |  | Nominal ¦ 1/26/2021 10:03:57 AM | 2612 | 0 | 0 | 0 | 0 | 0
HR_Final_Mid Scenario_012621 | Average | 2036 | PSE | ANRN 1869 | New Resource 1869 from 21IRPLiIon2hr New Li Ion 2hr | 0 | 0 | 0 | 0 | 0 | 0 | 0 | 0 | 0 |  | 0 | 0 | 0 | 0 | 0 | 0 | 1 | 0 |  | 0 | 0 | 0 | 0 | 0 | 0 | 0 | 0 | 0 | 0 | 0 | 0 | 0 | Battery_PSH | 0 | -1 |  | 0 | -1 | 0 | 0 | 0 | 0 | 0 | 0 | 0 | 0 | 0 | 0 | 0 | 0 |  |  |  |  | 0 | 1/1/2039 | 12/31/2068 | True | 0 | 0 | 0 | 0 | 0 | 0 | 0 |  | 0 | 0 | 0 | 0 | Unit | 1 |  | 2036 |  |  |  | 0 | 1 |  | Nominal ¦ 1/26/2021 10:03:57 AM | 2613 | 0 | 0 | 0 | 0 | 0
HR_Final_Mid Scenario_012621 | Average | 2036 | PSE | ANRN 1870 | New Resource 1870 from 21IRPLiIon2hr New Li Ion 2hr | 0 | 0 | 0 | 0 | 0 | 0 | 0 | 0 | 0 |  | 0 | 0 | 0 | 0 | 0 | 0 | 1 | 0 |  | 0 | 0 | 0 | 0 | 0 | 0 | 0 | 0 | 0 | 0 | 0 | 0 | 0 | Battery_PSH | 0 | -1 |  | 0 | -1 | 0 | 0 | 0 | 0 | 0 | 0 | 0 | 0 | 0 | 0 | 0 | 0 |  |  |  |  | 0 | 1/1/2039 | 12/31/2068 | True | 0 | 0 | 0 | 0 | 0 | 0 | 0 |  | 0 | 0 | 0 | 0 | Unit | 1 |  | 2036 |  |  |  | 0 | 1 |  | Nominal ¦ 1/26/2021 10:03:57 AM | 2614 | 0 | 0 | 0 | 0 | 0
HR_Final_Mid Scenario_012621 | Average | 2036 | PSE | ANRN 1871 | New Resource 1871 from 21IRPLiIon2hr New Li Ion 2hr | 0 | 0 | 0 | 0 | 0 | 0 | 0 | 0 | 0 |  | 0 | 0 | 0 | 0 | 0 | 0 | 1 | 0 |  | 0 | 0 | 0 | 0 | 0 | 0 | 0 | 0 | 0 | 0 | 0 | 0 | 0 | Battery_PSH | 0 | -1 |  | 0 | -1 | 0 | 0 | 0 | 0 | 0 | 0 | 0 | 0 | 0 | 0 | 0 | 0 |  |  |  |  | 0 | 1/1/2039 | 12/31/2068 | True | 0 | 0 | 0 | 0 | 0 | 0 | 0 |  | 0 | 0 | 0 | 0 | Unit | 1 |  | 2036 |  |  |  | 0 | 1 |  | Nominal ¦ 1/26/2021 10:03:57 AM | 2615 | 0 | 0 | 0 | 0 | 0
HR_Final_Mid Scenario_012621 | Average | 2036 | PSE | ANRN 1872 | New Resource 1872 from 21IRPLiIon2hr New Li Ion 2hr | 0 | 0 | 0 | 0 | 0 | 0 | 0 | 0 | 0 |  | 0 | 0 | 0 | 0 | 0 | 0 | 1 | 0 |  | 0 | 0 | 0 | 0 | 0 | 0 | 0 | 0 | 0 | 0 | 0 | 0 | 0 | Battery_PSH | 0 | -1 |  | 0 | -1 | 0 | 0 | 0 | 0 | 0 | 0 | 0 | 0 | 0 | 0 | 0 | 0 |  |  |  |  | 0 | 1/1/2039 | 12/31/2068 | True | 0 | 0 | 0 | 0 | 0 | 0 | 0 |  | 0 | 0 | 0 | 0 | Unit | 1 |  | 2036 |  |  |  | 0 | 1 |  | Nominal ¦ 1/26/2021 10:03:57 AM | 2616 | 0 | 0 | 0 | 0 | 0
HR_Final_Mid Scenario_012621 | Average | 2036 | PSE | ANRN 2389 | New Resource 2389 from 21IRPLiIon4hr New Li Ion 4hr | 0 | 0 | 0 | 0 | 0 | 0 | 0 | 0 | 0 |  | 0 | 0 | 0 | 0 | 0 | 0 | 1 | 0 |  | 0 | 0 | 0 | 0 | 0 | 0 | 0 | 0 | 0 | 0 | 0 | 0 | 0 | Battery_PSH | 0 | -1 |  | 0 | -1 | 0 | 0 | 0 | 0 | 0 | 0 | 0 | 0 | 0 | 0 | 0 | 0 |  |  |  |  | 0 | 1/1/2040 | 12/31/2069 | True | 0 | 0 | 0 | 0 | 0 | 0 | 0 |  | 0 | 0 | 0 | 0 | Unit | 1 |  | 2036 |  |  |  | 0 | 1 |  | Nominal ¦ 1/26/2021 10:03:57 AM | 2617 | 0 | 0 | 0 | 0 | 0
HR_Final_Mid Scenario_012621 | Average | 2036 | PSE | ANRN 2429 | New Resource 2429 from 21IRPLiIon4hr New Li Ion 4hr | 0 | 0 | 0 | 0 | 0 | 0 | 0 | 0 | 0 |  | 0 | 0 | 0 | 0 | 0 | 0 | 1 | 0 |  | 0 | 0 | 0 | 0 | 0 | 0 | 0 | 0 | 0 | 0 | 0 | 0 | 0 | Battery_PSH | 0 | -1 |  | 0 | -1 | 0 | 0 | 0 | 0 | 0 | 0 | 0 | 0 | 0 | 0 | 0 | 0 |  |  |  |  | 0 | 1/1/2042 | 12/31/2071 | True | 0 | 0 | 0 | 0 | 0 | 0 | 0 |  | 0 | 0 | 0 | 0 | Unit | 1 |  | 2036 |  |  |  | 0 | 1 |  | Nominal ¦ 1/26/2021 10:03:57 AM | 2618 | 0 | 0 | 0 | 0 | 0
HR_Final_Mid Scenario_012621 | Average | 2036 | PSE | ANRN 2529 | New Resource 2529 from 21IRPLiIon4hr New Li Ion 4hr | 0 | 0 | 0 | 0 | 0 | 0 | 0 | 0 | 0 |  | 0 | 0 | 0 | 0 | 0 | 0 | 1 | 0 |  | 0 | 0 | 0 | 0 | 0 | 0 | 0 | 0 | 0 | 0 | 0 | 0 | 0 | Battery_PSH | 0 | -1 |  | 0 | -1 | 0 | 0 | 0 | 0 | 0 | 0 | 0 | 0 | 0 | 0 | 0 | 0 |  |  |  |  | 0 | 1/1/2047 | 12/31/2076 | True | 0 | 0 | 0 | 0 | 0 | 0 | 0 |  | 0 | 0 | 0 | 0 | Unit | 1 |  | 2036 |  |  |  | 0 | 1 |  | Nominal ¦ 1/26/2021 10:03:57 AM | 2619 | 0 | 0 | 0 | 0 | 0
HR_Final_Mid Scenario_012621 | Average | 2036 | PSE | ANRN 2909 | New Resource 2909 from 21IRPFlow4hr New Flow 4hr | 0 | 0 | 0 | 0 | 0 | 0 | 0 | 0 | 0 |  | 0 | 0 | 0 | 0 | 0 | 0 | 1 | 0 |  | 0 | 0 | 0 | 0 | 0 | 0 | 0 | 0 | 0 | 0 | 0 | 0 | 0 | Battery_PSH | 0 | -1 |  | 0 | -1 | 0 | 0 | 0 | 0 | 0 | 0 | 0 | 0 | 0 | 0 | 0 | 0 |  |  |  |  | 0 | 1/1/2041 | 12/31/2070 | True | 0 | 0 | 0 | 0 | 0 | 0 | 0 |  | 0 | 0 | 0 | 0 | Unit | 1 |  | 2036 |  |  |  | 0 | 1 |  | Nominal ¦ 1/26/2021 10:03:57 AM | 2620 | 0 | 0 | 0 | 0 | 0
HR_Final_Mid Scenario_012621 | Average | 2036 | PSE | ANRN 2910 | New Resource 2910 from 21IRPFlow4hr New Flow 4hr | 0 | 0 | 0 | 0 | 0 | 0 | 0 | 0 | 0 |  | 0 | 0 | 0 | 0 | 0 | 0 | 1 | 0 |  | 0 | 0 | 0 | 0 | 0 | 0 | 0 | 0 | 0 | 0 | 0 | 0 | 0 | Battery_PSH | 0 | -1 |  | 0 | -1 | 0 | 0 | 0 | 0 | 0 | 0 | 0 | 0 | 0 | 0 | 0 | 0 |  |  |  |  | 0 | 1/1/2041 | 12/31/2070 | True | 0 | 0 | 0 | 0 | 0 | 0 | 0 |  | 0 | 0 | 0 | 0 | Unit | 1 |  | 2036 |  |  |  | 0 | 1 |  | Nominal ¦ 1/26/2021 10:03:57 AM | 2621 | 0 | 0 | 0 | 0 | 0
HR_Final_Mid Scenario_012621 | Average | 2036 | PSE | ANRN 2929 | New Resource 2929 from 21IRPFlow4hr New Flow 4hr | 0 | 0 | 0 | 0 | 0 | 0 | 0 | 0 | 0 |  | 0 | 0 | 0 | 0 | 0 | 0 | 1 | 0 |  | 0 | 0 | 0 | 0 | 0 | 0 | 0 | 0 | 0 | 0 | 0 | 0 | 0 | Battery_PSH | 0 | -1 |  | 0 | -1 | 0 | 0 | 0 | 0 | 0 | 0 | 0 | 0 | 0 | 0 | 0 | 0 |  |  |  |  | 0 | 1/1/2042 | 12/31/2071 | True | 0 | 0 | 0 | 0 | 0 | 0 | 0 |  | 0 | 0 | 0 | 0 | Unit | 1 |  | 2036 |  |  |  | 0 | 1 |  | Nominal ¦ 1/26/2021 10:03:57 AM | 2622 | 0 | 0 | 0 | 0 | 0
HR_Final_Mid Scenario_012621 | Average | 2036 | PSE | ANRN 2930 | New Resource 2930 from 21IRPFlow4hr New Flow 4hr | 0 | 0 | 0 | 0 | 0 | 0 | 0 | 0 | 0 |  | 0 | 0 | 0 | 0 | 0 | 0 | 1 | 0 |  | 0 | 0 | 0 | 0 | 0 | 0 | 0 | 0 | 0 | 0 | 0 | 0 | 0 | Battery_PSH | 0 | -1 |  | 0 | -1 | 0 | 0 | 0 | 0 | 0 | 0 | 0 | 0 | 0 | 0 | 0 | 0 |  |  |  |  | 0 | 1/1/2042 | 12/31/2071 | True | 0 | 0 | 0 | 0 | 0 | 0 | 0 |  | 0 | 0 | 0 | 0 | Unit | 1 |  | 2036 |  |  |  | 0 | 1 |  | Nominal ¦ 1/26/2021 10:03:57 AM | 2623 | 0 | 0 | 0 | 0 | 0
HR_Final_Mid Scenario_012621 | Average | 2036 | PSE | ANRN 2931 | New Resource 2931 from 21IRPFlow4hr New Flow 4hr | 0 | 0 | 0 | 0 | 0 | 0 | 0 | 0 | 0 |  | 0 | 0 | 0 | 0 | 0 | 0 | 1 | 0 |  | 0 | 0 | 0 | 0 | 0 | 0 | 0 | 0 | 0 | 0 | 0 | 0 | 0 | Battery_PSH | 0 | -1 |  | 0 | -1 | 0 | 0 | 0 | 0 | 0 | 0 | 0 | 0 | 0 | 0 | 0 | 0 |  |  |  |  | 0 | 1/1/2042 | 12/31/2071 | True | 0 | 0 | 0 | 0 | 0 | 0 | 0 |  | 0 | 0 | 0 | 0 | Unit | 1 |  | 2036 |  |  |  | 0 | 1 |  | Nominal ¦ 1/26/2021 10:03:57 AM | 2624 | 0 | 0 | 0 | 0 | 0
HR_Final_Mid Scenario_012621 | Average | 2036 | PSE | ANRN 2932 | New Resource 2932 from 21IRPFlow4hr New Flow 4hr | 0 | 0 | 0 | 0 | 0 | 0 | 0 | 0 | 0 |  | 0 | 0 | 0 | 0 | 0 | 0 | 1 | 0 |  | 0 | 0 | 0 | 0 | 0 | 0 | 0 | 0 | 0 | 0 | 0 | 0 | 0 | Battery_PSH | 0 | -1 |  | 0 | -1 | 0 | 0 | 0 | 0 | 0 | 0 | 0 | 0 | 0 | 0 | 0 | 0 |  |  |  |  | 0 | 1/1/2042 | 12/31/2071 | True | 0 | 0 | 0 | 0 | 0 | 0 | 0 |  | 0 | 0 | 0 | 0 | Unit | 1 |  | 2036 |  |  |  | 0 | 1 |  | Nominal ¦ 1/26/2021 10:03:57 AM | 2625 | 0 | 0 | 0 | 0 | 0
HR_Final_Mid Scenario_012621 | Average | 2036 | PSE | ANRN 2949 | New Resource 2949 from 21IRPFlow4hr New Flow 4hr | 0 | 0 | 0 | 0 | 0 | 0 | 0 | 0 | 0 |  | 0 | 0 | 0 | 0 | 0 | 0 | 1 | 0 |  | 0 | 0 | 0 | 0 | 0 | 0 | 0 | 0 | 0 | 0 | 0 | 0 | 0 | Battery_PSH | 0 | -1 |  | 0 | -1 | 0 | 0 | 0 | 0 | 0 | 0 | 0 | 0 | 0 | 0 | 0 | 0 |  |  |  |  | 0 | 1/1/2043 | 12/31/2072 | True | 0 | 0 | 0 | 0 | 0 | 0 | 0 |  | 0 | 0 | 0 | 0 | Unit | 1 |  | 2036 |  |  |  | 0 | 1 |  | Nominal ¦ 1/26/2021 10:03:57 AM | 2626 | 0 | 0 | 0 | 0 | 0
HR_Final_Mid Scenario_012621 | Average | 2036 | PSE | ANRN 2969 | New Resource 2969 from 21IRPFlow4hr New Flow 4hr | 0 | 0 | 0 | 0 | 0 | 0 | 0 | 0 | 0 |  | 0 | 0 | 0 | 0 | 0 | 0 | 1 | 0 |  | 0 | 0 | 0 | 0 | 0 | 0 | 0 | 0 | 0 | 0 | 0 | 0 | 0 | Battery_PSH | 0 | -1 |  | 0 | -1 | 0 | 0 | 0 | 0 | 0 | 0 | 0 | 0 | 0 | 0 | 0 | 0 |  |  |  |  | 0 | 1/1/2044 | 12/31/2073 | True | 0 | 0 | 0 | 0 | 0 | 0 | 0 |  | 0 | 0 | 0 | 0 | Unit | 1 |  | 2036 |  |  |  | 0 | 1 |  | Nominal ¦ 1/26/2021 10:03:57 AM | 2627 | 0 | 0 | 0 | 0 | 0
HR_Final_Mid Scenario_012621 | Average | 2036 | PSE | ANRN 2970 | New Resource 2970 from 21IRPFlow4hr New Flow 4hr | 0 | 0 | 0 | 0 | 0 | 0 | 0 | 0 | 0 |  | 0 | 0 | 0 | 0 | 0 | 0 | 1 | 0 |  | 0 | 0 | 0 | 0 | 0 | 0 | 0 | 0 | 0 | 0 | 0 | 0 | 0 | Battery_PSH | 0 | -1 |  | 0 | -1 | 0 | 0 | 0 | 0 | 0 | 0 | 0 | 0 | 0 | 0 | 0 | 0 |  |  |  |  | 0 | 1/1/2044 | 12/31/2073 | True | 0 | 0 | 0 | 0 | 0 | 0 | 0 |  | 0 | 0 | 0 | 0 | Unit | 1 |  | 2036 |  |  |  | 0 | 1 |  | Nominal ¦ 1/26/2021 10:03:57 AM | 2628 | 0 | 0 | 0 | 0 | 0
HR_Final_Mid Scenario_012621 | Average | 2036 | PSE | ANRN 2971 | New Resource 2971 from 21IRPFlow4hr New Flow 4hr | 0 | 0 | 0 | 0 | 0 | 0 | 0 | 0 | 0 |  | 0 | 0 | 0 | 0 | 0 | 0 | 1 | 0 |  | 0 | 0 | 0 | 0 | 0 | 0 | 0 | 0 | 0 | 0 | 0 | 0 | 0 | Battery_PSH | 0 | -1 |  | 0 | -1 | 0 | 0 | 0 | 0 | 0 | 0 | 0 | 0 | 0 | 0 | 0 | 0 |  |  |  |  | 0 | 1/1/2044 | 12/31/2073 | True | 0 | 0 | 0 | 0 | 0 | 0 | 0 |  | 0 | 0 | 0 | 0 | Unit | 1 |  | 2036 |  |  |  | 0 | 1 |  | Nominal ¦ 1/26/2021 10:03:57 AM | 2629 | 0 | 0 | 0 | 0 | 0
HR_Final_Mid Scenario_012621 | Average | 2036 | PSE | ANRN 2989 | New Resource 2989 from 21IRPFlow4hr New Flow 4hr | 0 | 0 | 0 | 0 | 0 | 0 | 0 | 0 | 0 |  | 0 | 0 | 0 | 0 | 0 | 0 | 1 | 0 |  | 0 | 0 | 0 | 0 | 0 | 0 | 0 | 0 | 0 | 0 | 0 | 0 | 0 | Battery_PSH | 0 | -1 |  | 0 | -1 | 0 | 0 | 0 | 0 | 0 | 0 | 0 | 0 | 0 | 0 | 0 | 0 |  |  |  |  | 0 | 1/1/2045 | 12/31/2074 | True | 0 | 0 | 0 | 0 | 0 | 0 | 0 |  | 0 | 0 | 0 | 0 | Unit | 1 |  | 2036 |  |  |  | 0 | 1 |  | Nominal ¦ 1/26/2021 10:03:57 AM | 2630 | 0 | 0 | 0 | 0 | 0
HR_Final_Mid Scenario_012621 | Average | 2036 | PSE | ANRN 2990 | New Resource 2990 from 21IRPFlow4hr New Flow 4hr | 0 | 0 | 0 | 0 | 0 | 0 | 0 | 0 | 0 |  | 0 | 0 | 0 | 0 | 0 | 0 | 1 | 0 |  | 0 | 0 | 0 | 0 | 0 | 0 | 0 | 0 | 0 | 0 | 0 | 0 | 0 | Battery_PSH | 0 | -1 |  | 0 | -1 | 0 | 0 | 0 | 0 | 0 | 0 | 0 | 0 | 0 | 0 | 0 | 0 |  |  |  |  | 0 | 1/1/2045 | 12/31/2074 | True | 0 | 0 | 0 | 0 | 0 | 0 | 0 |  | 0 | 0 | 0 | 0 | Unit | 1 |  | 2036 |  |  |  | 0 | 1 |  | Nominal ¦ 1/26/2021 10:03:57 AM | 2631 | 0 | 0 | 0 | 0 | 0
HR_Final_Mid Scenario_012621 | Average | 2036 | PSE | ANRN 3009 | New Resource 3009 from 21IRPFlow4hr New Flow 4hr | 0 | 0 | 0 | 0 | 0 | 0 | 0 | 0 | 0 |  | 0 | 0 | 0 | 0 | 0 | 0 | 1 | 0 |  | 0 | 0 | 0 | 0 | 0 | 0 | 0 | 0 | 0 | 0 | 0 | 0 | 0 | Battery_PSH | 0 | -1 |  | 0 | -1 | 0 | 0 | 0 | 0 | 0 | 0 | 0 | 0 | 0 | 0 | 0 | 0 |  |  |  |  | 0 | 1/1/2046 | 12/31/2075 | True | 0 | 0 | 0 | 0 | 0 | 0 | 0 |  | 0 | 0 | 0 | 0 | Unit | 1 |  | 2036 |  |  |  | 0 | 1 |  | Nominal ¦ 1/26/2021 10:03:57 AM | 2632 | 0 | 0 | 0 | 0 | 0
HR_Final_Mid Scenario_012621 | Average | 2036 | PSE | ANRN 3509 | New Resource 3509 from 21IRPFlow6hr New Flow 6hr | 0 | 0 | 0 | 0 | 0 | 0 | 0 | 0 | 0 |  | 0 | 0 | 0 | 0 | 0 | 0 | 1 | 0 |  | 0 | 0 | 0 | 0 | 0 | 0 | 0 | 0 | 0 | 0 | 0 | 0 | 0 | Battery_PSH | 0 | -1 |  | 0 | -1 | 0 | 0 | 0 | 0 | 0 | 0 | 0 | 0 | 0 | 0 | 0 | 0 |  |  |  |  | 0 | 1/1/2046 | 12/31/2075 | True | 0 | 0 | 0 | 0 | 0 | 0 | 0 |  | 0 | 0 | 0 | 0 | Unit | 1 |  | 2036 |  |  |  | 0 | 1 |  | Nominal ¦ 1/26/2021 10:03:57 AM | 2633 | 0 | 0 | 0 | 0 | 0
HR_Final_Mid Scenario_012621 | Average | 2036 | PSE | ANRN 3510 | New Resource 3510 from 21IRPFlow6hr New Flow 6hr | 0 | 0 | 0 | 0 | 0 | 0 | 0 | 0 | 0 |  | 0 | 0 | 0 | 0 | 0 | 0 | 1 | 0 |  | 0 | 0 | 0 | 0 | 0 | 0 | 0 | 0 | 0 | 0 | 0 | 0 | 0 | Battery_PSH | 0 | -1 |  | 0 | -1 | 0 | 0 | 0 | 0 | 0 | 0 | 0 | 0 | 0 | 0 | 0 | 0 |  |  |  |  | 0 | 1/1/2046 | 12/31/2075 | True | 0 | 0 | 0 | 0 | 0 | 0 | 0 |  | 0 | 0 | 0 | 0 | Unit | 1 |  | 2036 |  |  |  | 0 | 1 |  | Nominal ¦ 1/26/2021 10:03:57 AM | 2634 | 0 | 0 | 0 | 0 | 0
HR_Final_Mid Scenario_012621 | Average | 2036 | PSE | ANRN 3511 | New Resource 3511 from 21IRPFlow6hr New Flow 6hr | 0 | 0 | 0 | 0 | 0 | 0 | 0 | 0 | 0 |  | 0 | 0 | 0 | 0 | 0 | 0 | 1 | 0 |  | 0 | 0 | 0 | 0 | 0 | 0 | 0 | 0 | 0 | 0 | 0 | 0 | 0 | Battery_PSH | 0 | -1 |  | 0 | -1 | 0 | 0 | 0 | 0 | 0 | 0 | 0 | 0 | 0 | 0 | 0 | 0 |  |  |  |  | 0 | 1/1/2046 | 12/31/2075 | True | 0 | 0 | 0 | 0 | 0 | 0 | 0 |  | 0 | 0 | 0 | 0 | Unit | 1 |  | 2036 |  |  |  | 0 | 1 |  | Nominal ¦ 1/26/2021 10:03:57 AM | 2635 | 0 | 0 | 0 | 0 | 0
HR_Final_Mid Scenario_012621 | Average | 2036 | PSE | ANRN 3512 | New Resource 3512 from 21IRPFlow6hr New Flow 6hr | 0 | 0 | 0 | 0 | 0 | 0 | 0 | 0 | 0 |  | 0 | 0 | 0 | 0 | 0 | 0 | 1 | 0 |  | 0 | 0 | 0 | 0 | 0 | 0 | 0 | 0 | 0 | 0 | 0 | 0 | 0 | Battery_PSH | 0 | -1 |  | 0 | -1 | 0 | 0 | 0 | 0 | 0 | 0 | 0 | 0 | 0 | 0 | 0 | 0 |  |  |  |  | 0 | 1/1/2046 | 12/31/2075 | True | 0 | 0 | 0 | 0 | 0 | 0 | 0 |  | 0 | 0 | 0 | 0 | Unit | 1 |  | 2036 |  |  |  | 0 | 1 |  | Nominal ¦ 1/26/2021 10:03:57 AM | 2636 | 0 | 0 | 0 | 0 | 0
HR_Final_Mid Scenario_012621 | Average | 2036 | PSE | ANRN 3513 | New Resource 3513 from 21IRPFlow6hr New Flow 6hr | 0 | 0 | 0 | 0 | 0 | 0 | 0 | 0 | 0 |  | 0 | 0 | 0 | 0 | 0 | 0 | 1 | 0 |  | 0 | 0 | 0 | 0 | 0 | 0 | 0 | 0 | 0 | 0 | 0 | 0 | 0 | Battery_PSH | 0 | -1 |  | 0 | -1 | 0 | 0 | 0 | 0 | 0 | 0 | 0 | 0 | 0 | 0 | 0 | 0 |  |  |  |  | 0 | 1/1/2046 | 12/31/2075 | True | 0 | 0 | 0 | 0 | 0 | 0 | 0 |  | 0 | 0 | 0 | 0 | Unit | 1 |  | 2036 |  |  |  | 0 | 1 |  | Nominal ¦ 1/26/2021 10:03:57 AM | 2637 | 0 | 0 | 0 | 0 | 0
HR_Final_Mid Scenario_012621 | Average | 2036 | PSE | ANRN 3514 | New Resource 3514 from 21IRPFlow6hr New Flow 6hr | 0 | 0 | 0 | 0 | 0 | 0 | 0 | 0 | 0 |  | 0 | 0 | 0 | 0 | 0 | 0 | 1 | 0 |  | 0 | 0 | 0 | 0 | 0 | 0 | 0 | 0 | 0 | 0 | 0 | 0 | 0 | Battery_PSH | 0 | -1 |  | 0 | -1 | 0 | 0 | 0 | 0 | 0 | 0 | 0 | 0 | 0 | 0 | 0 | 0 |  |  |  |  | 0 | 1/1/2046 | 12/31/2075 | True | 0 | 0 | 0 | 0 | 0 | 0 | 0 |  | 0 | 0 | 0 | 0 | Unit | 1 |  | 2036 |  |  |  | 0 | 1 |  | Nominal ¦ 1/26/2021 10:03:57 AM | 2638 | 0 | 0 | 0 | 0 | 0
HR_Final_Mid Scenario_012621 | Average | 2036 | PSE | ANRN 3515 | New Resource 3515 from 21IRPFlow6hr New Flow 6hr | 0 | 0 | 0 | 0 | 0 | 0 | 0 | 0 | 0 |  | 0 | 0 | 0 | 0 | 0 | 0 | 1 | 0 |  | 0 | 0 | 0 | 0 | 0 | 0 | 0 | 0 | 0 | 0 | 0 | 0 | 0 | Battery_PSH | 0 | -1 |  | 0 | -1 | 0 | 0 | 0 | 0 | 0 | 0 | 0 | 0 | 0 | 0 | 0 | 0 |  |  |  |  | 0 | 1/1/2046 | 12/31/2075 | True | 0 | 0 | 0 | 0 | 0 | 0 | 0 |  | 0 | 0 | 0 | 0 | Unit | 1 |  | 2036 |  |  |  | 0 | 1 |  | Nominal ¦ 1/26/2021 10:03:57 AM | 2639 | 0 | 0 | 0 | 0 | 0
HR_Final_Mid Scenario_012621 | Average | 2036 | PSE | ANRN 3529 | New Resource 3529 from 21IRPFlow6hr New Flow 6hr | 0 | 0 | 0 | 0 | 0 | 0 | 0 | 0 | 0 |  | 0 | 0 | 0 | 0 | 0 | 0 | 1 | 0 |  | 0 | 0 | 0 | 0 | 0 | 0 | 0 | 0 | 0 | 0 | 0 | 0 | 0 | Battery_PSH | 0 | -1 |  | 0 | -1 | 0 | 0 | 0 | 0 | 0 | 0 | 0 | 0 | 0 | 0 | 0 | 0 |  |  |  |  | 0 | 1/1/2047 | 12/31/2076 | True | 0 | 0 | 0 | 0 | 0 | 0 | 0 |  | 0 | 0 | 0 | 0 | Unit | 1 |  | 2036 |  |  |  | 0 | 1 |  | Nominal ¦ 1/26/2021 10:03:57 AM | 2640 | 0 | 0 | 0 | 0 | 0
HR_Final_Mid Scenario_012621 | Average | 2036 | PSE | ANRN 3530 | New Resource 3530 from 21IRPFlow6hr New Flow 6hr | 0 | 0 | 0 | 0 | 0 | 0 | 0 | 0 | 0 |  | 0 | 0 | 0 | 0 | 0 | 0 | 1 | 0 |  | 0 | 0 | 0 | 0 | 0 | 0 | 0 | 0 | 0 | 0 | 0 | 0 | 0 | Battery_PSH | 0 | -1 |  | 0 | -1 | 0 | 0 | 0 | 0 | 0 | 0 | 0 | 0 | 0 | 0 | 0 | 0 |  |  |  |  | 0 | 1/1/2047 | 12/31/2076 | True | 0 | 0 | 0 | 0 | 0 | 0 | 0 |  | 0 | 0 | 0 | 0 | Unit | 1 |  | 2036 |  |  |  | 0 | 1 |  | Nominal ¦ 1/26/2021 10:03:57 AM | 2641 | 0 | 0 | 0 | 0 | 0
HR_Final_Mid Scenario_012621 | Average | 2036 | PSE | ANRN 3949 | New Resource 3949 from 21IRPDSM1 DSM Bundle 1 | 109.5334 | 109.5334 | 109.5334 | 109.5334 | 109.5333 | 4.8998 | 4.6665 | 4.6665 | 0 | 0 | 0 | 132363.3906 | 30277.7227 | 102085.6641 | 0 | 173.04 | 2.0429 | 0 | 4.6665 | 0 | 0 | 0 | 0 | 4489.8447 | 4489.8447 | 0 | 0 | 0 | 127873.5469 | 0 | 0 | 0 | New Cosnervation | 0 | -1 |  | 0 | -1 | 962141.25 | 962141.25 | 0 | 962141.25 | 0 | 0 | 8.1284 | 0 | 0 | 0 | 0 | 0 | 1 | 132.9052 | 31.4691 | 4.6665 | 8784 | 1/1/2022 | 12/31/2051 | True | 0 | 0 | 0 | 0 | 0 | 0 | 0 |  | 0 | 0 | 0 | 0 | Unit | 1 |  | 2036 |  |  |  | 0 | 1 |  | Nominal ¦ 1/26/2021 10:03:57 AM | 2642 | 0 | 0 | 0 | 0 | 0
HR_Final_Mid Scenario_012621 | Average | 2036 | PSE | ANRN 3950 | New Resource 3950 from 21IRPDSM2 DSM Bundle 2 | 53.9502 | 53.9502 | 53.9502 | 53.9502 | 53.9501 | 15.1173 | 14.3975 | 14.3975 | 0 | 0 | 0 | 71751.4453 | 15251.5342 | 56499.9102 | 0 | 95.77 | 2.6127 | 0 | 14.3975 | 0 | 0 | 0 | 0 | 6822.9292 | 6822.9292 | 0 | 0 | 0 | 64928.5117 | 0 | 0 | 0 | New Cosnervation | 0 | -1 |  | 0 | -1 | 473898.1875 | 473898.1875 | 0 | 473898.1875 | 0 | 0 | 1.1726 | 0 | 0 | 0 | 0 | 0 | 1 | 137.0094 | 32.1831 | 14.3975 | 8784 | 1/1/2022 | 12/31/2051 | True | 0 | 0 | 0 | 0 | 0 | 0 | 0 |  | 0 | 0 | 0 | 0 | Unit | 1 |  | 2036 |  |  |  | 0 | 1 |  | Nominal ¦ 1/26/2021 10:03:57 AM | 2643 | 0 | 0 | 0 | 0 | 0
HR_Final_Mid Scenario_012621 | Average | 2036 | PSE | ANRN 3951 | New Resource 3951 from 21IRPDSM3 DSM Bundle 3 | 25.3117 | 25.3117 | 25.3117 | 25.3117 | 25.3117 | 3.2666 | 3.111 | 3.111 | 0 | 0 | 0 | 29009.0488 | 6779.5771 | 22229.4727 | 0 | 37.68 | 1.8453 | 0 | 3.111 | 0 | 0 | 0 | 0 | 691.6959 | 691.6959 | 0 | 0 | 0 | 28317.3535 | 0 | 0 | 0 | New Cosnervation | 0 | -1 |  | 0 | -1 | 222338.1406 | 222338.1406 | 0 | 222338.1406 | 0 | 0 | 32.286 | 0 | 0 | 0 | 0 | 0 | 1 | 127.3617 | 30.4922 | 3.111 | 8784 | 1/1/2022 | 12/31/2051 | True | 0 | 0 | 0 | 0 | 0 | 0 | 0 |  | 0 | 0 | 0 | 0 | Unit | 1 |  | 2036 |  |  |  | 0 | 1 |  | Nominal ¦ 1/26/2021 10:03:57 AM | 2644 | 0 | 0 | 0 | 0 | 0
HR_Final_Mid Scenario_012621 | Average | 2036 | PSE | ANRN 3952 | New Resource 3952 from 21IRPDSM4 DSM Bundle 4 | 22.7066 | 22.7227 | 22.7227 | 22.7227 | 22.7226 | 70.497 | 67.1399 | 67.1399 | 0 | 0 | 0 | 26938.0254 | 6448.918 | 20489.1074 | 0 | 34.73 | 2.3856 | 0 | 67.1399 | 0 | 0 | 0 | 0 | 13391.3926 | 13391.3926 | 0 | 0 | 0 | 13546.6328 | 0 | 0 | 0 | New Cosnervation | 0 | -1 |  | 0 | -1 | 199455.0469 | 199455.0469 | 0 | 199455.0469 | 0 | 0 | 3.2559 | 0 | 0 | 0 | 2 | 0 | 0.99929 | 67.9182 | 32.3327 | 67.1399 | 8780 | 1/1/2022 | 12/31/2051 | True | 0 | 0 | 0 | 0 | 0 | 0 | 0 |  | 0 | 0 | 0 | 0 | Unit | 1 |  | 2036 |  |  |  | 0 | 1 |  | Nominal ¦ 1/26/2021 10:03:57 AM | 2645 | 0 | 0 | 0 | 0 | 0
HR_Final_Mid Scenario_012621 | Average | 2036 | PSE | ANRN 3953 | New Resource 3953 from 21IRPDSM5 DSM Bundle 5 | 14.299 | 14.3068 | 14.3068 | 14.3068 | 14.3068 | 33.0644 | 31.4899 | 31.4899 | 0 | 0 | 0 | 23898.4727 | 4294.2964 | 19604.1758 | 0 | 33.23 | 4.1289 | 0 | 31.4899 | 0 | 0 | 0 | 0 | 3955.2224 | 3955.2224 | 0 | 0 | 0 | 19943.25 | 0 | 0 | 0 | New Cosnervation | 0 | -1 |  | 0 | -1 | 125602.8203 | 125602.8203 | 0 | 125602.8203 | 0 | 0 | 14.5947 | 0 | 0 | 0 | 1 | 0 | 0.99946 | 158.7803 | 34.1895 | 31.4899 | 8782 | 1/1/2022 | 12/31/2051 | True | 0 | 0 | 0 | 0 | 0 | 0 | 0 |  | 0 | 0 | 0 | 0 | Unit | 1 |  | 2036 |  |  |  | 0 | 1 |  | Nominal ¦ 1/26/2021 10:03:57 AM | 2646 | 0 | 0 | 0 | 0 | 0
HR_Final_Mid Scenario_012621 | Average | 2036 | PSE | ANRN 3954 | New Resource 3954 from 21IRPDSM6 DSM Bundle 6 | 4.1595 | 4.1595 | 4.1595 | 4.1595 | 4.1595 | 14.7375 | 14.0357 | 14.0357 | 0 | 0 | 0 | 6363.8433 | 1201.7445 | 5162.0986 | 0 | 8.75 | 4.2971 | 0 | 14.0357 | 0 | 0 | 0 | 0 | 512.8279 | 512.8279 | 0 | 0 | 0 | 5851.0151 | 0 | 0 | 0 | New Cosnervation | 0 | -1 |  | 0 | -1 | 36537.3594 | 36537.3594 | 0 | 36537.3594 | 0 | 0 | 0.2163 | 0 | 0 | 0 | 0 | 0 | 1 | 160.1379 | 32.8908 | 14.0357 | 8784 | 1/1/2022 | 12/31/2051 | True | 0 | 0 | 0 | 0 | 0 | 0 | 0 |  | 0 | 0 | 0 | 0 | Unit | 1 |  | 2036 |  |  |  | 0 | 1 |  | Nominal ¦ 1/26/2021 10:03:57 AM | 2647 | 0 | 0 | 0 | 0 | 0
HR_Final_Mid Scenario_012621 | Average | 2036 | PSE | ANRN 3955 | New Resource 3955 from 21IRPDSM7 DSM Bundle 7 | 36.1328 | 36.1744 | 36.1744 | 36.1744 | 36.1744 | 89.2416 | 84.992 | 84.992 | 0 | 0 | 0 | 45773.3906 | 10258.1533 | 35515.2383 | 0 | 60.2 | 2.3614 | 0 | 84.992 | 0 | 0 | 0 | 0 | 26975.6855 | 26975.6855 | 0 | 0 | 0 | 18797.707 | 0 | 0 | 0 | New Cosnervation | 0 | -1 |  | 0 | -1 | 317390.75 | 317390.75 | 0 | 317390.75 | 0 | 0 | 1.0018 | 0 | 0 | 0 | 5 | 0 | 0.99885 | 59.2258 | 32.3203 | 84.992 | 8777 | 1/1/2022 | 12/31/2051 | True | 0 | 0 | 0 | 0 | 0 | 0 | 0 |  | 0 | 0 | 0 | 0 | Unit | 1 |  | 2036 |  |  |  | 0 | 1 |  | Nominal ¦ 1/26/2021 10:03:57 AM | 2648 | 0 | 0 | 0 | 0 | 0
HR_Final_Mid Scenario_012621 | Average | 2036 | PSE | ANRN 3956 | New Resource 3956 from 21IRPDSM8 DSM Bundle 8 | 25.2434 | 25.2808 | 25.2808 | 25.2808 | 25.2807 | 107.4927 | 102.3739 | 102.3739 | 0 | 0 | 0 | 24339.2012 | 6628.7778 | 17710.4238 | 0 | 30.02 | 1.7448 | 0 | 102.3739 | 0 | 0 | 0 | 0 | 22700.1484 | 22700.1484 | 0 | 0 | 0 | 1639.0531 | 0 | 0 | 0 | New Cosnervation | 0 | -1 |  | 0 | -1 | 221737.6719 | 221737.6719 | 0 | 221737.6719 | 0 | 0 | 0.60337 | 0 | 0 | 0 | 6 | 0 | 0.99852 | 7.3919 | 29.8947 | 102.3739 | 8776 | 1/1/2022 | 12/31/2051 | True | 0 | 0 | 0 | 0 | 0 | 0 | 0 |  | 0 | 0 | 0 | 0 | Unit | 1 |  | 2036 |  |  |  | 0 | 1 |  | Nominal ¦ 1/26/2021 10:03:57 AM | 2649 | 0 | 0 | 0 | 0 | 0
HR_Final_Mid Scenario_012621 | Average | 2036 | PSE | ANRN 3957 | New Resource 3957 from 21IRPDSM9 DSM Bundle 9 | 44.1873 | 44.2273 | 44.2273 | 44.2273 | 44.2273 | 87.8553 | 83.6717 | 83.6717 | 0 | 0 | 0 | 48466.1562 | 11888.998 | 36577.1562 | 0 | 62 | 2.0335 | 0 | 83.6717 | 0 | 0 | 0 | 0 | 32476.4473 | 32476.4473 | 0 | 0 | 0 | 15989.707 | 0 | 0 | 0 | New Cosnervation | 0 | -1 |  | 0 | -1 | 388141.5312 | 388141.5312 | 0 | 388141.5312 | 0 | 0 | 0.22769 | 0 | 0 | 0 | 3 | 0 | 0.9991 | 41.1956 | 30.6306 | 83.6717 | 8779 | 1/1/2022 | 12/31/2051 | True | 0 | 0 | 0 | 0 | 0 | 0 | 0 |  | 0 | 0 | 0 | 0 | Unit | 1 |  | 2036 |  |  |  | 0 | 1 |  | Nominal ¦ 1/26/2021 10:03:57 AM | 2650 | 0 | 0 | 0 | 0 | 0
HR_Final_Mid Scenario_012621 | Average | 2036 | PSE | ANRN 3958 | New Resource 3958 from 21IRPDSM10 DSM Bundle 10 | 29.5316 | 29.6064 | 29.6064 | 29.6064 | 29.6064 | 241.5545 | 230.0518 | 230.0518 | 0 | 0 | 0 | 45993.9336 | 8561.3428 | 37432.5898 | 0 | 63.45 | 2.902 | 0 | 230.0518 | 0 | 0 | 0 | 0 | 59676.6719 | 59676.6719 | 0 | 0 | 0 | -13682.7373 | 0 | 0 | 0 | New Cosnervation | 0 | -1 |  | 0 | -1 | 259405.2969 | 259405.2969 | 0 | 259405.2969 | 0 | 0 | 0 | 0 | 0 | 0 | 10 | 0 | 0.99747 | -52.7466 | 33.0037 | 230.0518 | 8769 | 1/1/2022 | 12/31/2051 | True | 0 | 0 | 0 | 0 | 0 | 0 | 0 |  | 0 | 0 | 0 | 0 | Unit | 1 |  | 2036 |  |  |  | 0 | 1 |  | Nominal ¦ 1/26/2021 10:03:57 AM | 2651 | 0 | 0 | 0 | 0 | 0
HR_Final_Mid Scenario_012621 | Average | 2036 | PSE | ANRN 3962 | New Resource 3962 from 21IRPDSMDE DSM Bundle Distribution Efficiency | 24.4265 | 24.4368 | 24.4368 | 24.4368 | 24.4368 | 62.0266 | 59.073 | 59.073 | 0 | 0 | 0 | 14915.8613 | 6302.5312 | 8613.3301 | 0 | 14.6 | 0.59828 | 0 | 59.073 | 0 | 0 | 0 | 0 | 12674.8379 | 12674.8379 | 0 | 0 | 0 | 2241.0239 | 0 | 0 | 0 | New Cosnervation | 0 | -1 |  | 0 | -1 | 214562.3125 | 214562.3125 | 0 | 214562.3125 | 0 | 0 | 2.3224 | 0 | 0 | 0 | 1 | 0 | 0.99958 | 10.4446 | 29.3739 | 59.073 | 8781 | 1/1/2022 | 12/31/2051 | True | 0 | 0 | 0 | 0 | 0 | 0 | 0 |  | 0 | 0 | 0 | 0 | Unit | 1 |  | 2036 |  |  |  | 0 | 1 |  | Nominal ¦ 1/26/2021 10:03:57 AM | 2652 | 0 | 0 | 0 | 0 | 0
HR_Final_Mid Scenario_012621 | Average | 2036 | PSE | ANRN 3963 | New Resource 3963 from 21IRPDSMC&S 21IRP DSM C&S | 122.7944 | 122.7944 | 122.7944 | 122.7944 | 122.7943 | 0 | 0 | 0 | 0 | 0 | 0 | 173947.8906 | 34889.8008 | 139058.0938 | 0 | 235.71 | 2.5073 | 0 | 0 | 0 | 0 | 0 | 0 | 0 | 0 | 0 | 0 | 0 | 173947.8906 | 0 | 0 | 0 | New Cosnervation | 0 | -1 |  | 0 | -1 | 1078626.25 | 1078626.25 | 0 | 1078626.25 | 0 | 0 | 0 | 0 | 0 | 0 | 0 | 0 | 1 | 161.268 | 32.3465 | 0 | 8784 | 1/1/2022 | 12/31/2051 | True | 0 | 0 | 0 | 0 | 0 | 0 | 0 |  | 0 | 0 | 0 | 0 | Unit | 1 |  | 2036 |  |  |  | 0 | 1 |  | Nominal ¦ 1/26/2021 10:03:57 AM | 2653 | 0 | 0 | 0 | 0 | 0
HR_Final_Mid Scenario_012621 | Average | 2036 | PSE | ANRN 3964 | New Resource 3964 from 21IRPDSMPV 21IRP DSM Solar PV | 9.7028 | 9.7028 | 9.7028 | 9.7028 | 9.7028 | 0 | 0 | 0 | 0 | 0 | 0 | 910.4255 | 910.4255 | 0 | 0 | 0 | 0.5214 | 0 | 0 | 0 | 0 | 0 | 0 | 0 | 0 | 0 | 0 | 0 | 910.4255 | 0 | 0 | 0 | New Cosnervation | 0 | -1 |  | 0 | -1 | 85229.3438 | 85229.3438 | 0 | 85229.3438 | 0 | 0 | 0 | 0 | 0 | 0 | 372 | 0 | 1 | 10.6821 | 10.6821 | 0 | 4204 | 1/1/2022 | 12/31/2051 | True | 0 | 0 | 0 | 0 | 0 | 0 | 0 |  | 0 | 0 | 0 | 0 | Unit | 1 |  | 2036 |  |  |  | 0 | 1 |  | Nominal ¦ 1/26/2021 10:03:57 AM | 2654 | 0 | 0 | 0 | 0 | 0
HR_Final_Mid Scenario_012621 | Average | 2036 | PSE | ANRN 3965 | New Resource 3965 from 21IRPDR1 DR Res CPP-No Enablement | 0.51831 | 0.51831 | 56.91 | 56.91 | 0.51831 | 0 | 0 | 0 | 0 | 0 | 0 | 12769.2383 | 209.1143 | 12560.124 | 0 | 21.29 | 0.3741 | 0 | 0 | 168.9951 | 168.9951 | 0 | 0 | 0 | 0 | 0 | 0 | 0 | 12600.2432 | 0 | 0 | 0 | Demand Response | 0 | -1 |  | 0 | -1 | 4552.7998 | 4552.7998 | 0 | 4552.7998 | 0 | 0 | 0 | 50.3415 | 0 | 0 | 31 | 0 | 0.0091075 | 2767.5811 | 45.9309 | 37.1189 | 80 | 1/1/2022 | 12/31/2051 | True | 0 | 0 | 0 | 0 | 0 | 0 | 0 |  | 0 | 0 | 0 | 0 | Unit | 1 |  | 2036 |  |  |  | 0 | 1 |  | Nominal ¦ 1/26/2021 10:03:57 AM | 2655 | 0 | 0 | 0 | 0 | 0
HR_Final_Mid Scenario_012621 | Average | 2036 | PSE | ANRN 4095 | New Resource 4095 from 21IRPDR6 DR Res DLC ERWH-Grid-Enabled | 52.8943 | 53.08 | 53.08 | 53.08 | 53.0799 | 0 | 0 | 0 | 0 | 0 | 0 | 25509.0684 | 13798.4795 | 11710.5898 | 0 | 19.85 | 0.37396 | 0 | 0 | 2826.8523 | 4709.2788 | 0 | -1882.4264 | 0 | 0 | 0 | 0 | 0 | 22682.2168 | 0 | 0 | 0 | Demand Response | 0 | -1 |  | 0 | -1 | 464623.6875 | 464623.6875 | 0 | 464623.6875 | 0 | 0 | 0 | 100 | 0 | 0 | 11 | 0 | 0.9965 | 48.8185 | 29.6982 | 6.0842 | 8759 | 1/1/2022 | 12/31/2051 | True | 0 | 0 | 0 | 0 | 0 | 0 | 0 |  | 0 | 0 | 0 | 0 | Unit | 1 |  | 2036 |  |  |  | 0 | 1 |  | Nominal ¦ 1/26/2021 10:03:57 AM | 2656 | 0 | 0 | 0 | 0 | 0
HR_Final_Mid Scenario_012621 | Average | 2036 | PSE | ANRN 4147 | New Resource 4147 from 21IRPDR8 DR Res DLC HPWH-Grid-Enabled | 0.81748 | 0.82 | 0.82 | 0.82 | 0.82 | 0 | 0 | 0 | 0 | 0 | 0 | 396.05 | 213.1642 | 182.8858 | 0 | 0.31 | 0.37805 | 0 | 0 | 148.4072 | 177.4876 | 0 | -29.0804 | 0 | 0 | 0 | 0 | 0 | 247.6428 | 0 | 0 | 0 | Demand Response | 0 | -1 |  | 0 | -1 | 7180.7417 | 7180.7417 | 0 | 7180.7417 | 0 | 0 | 0 | 100 | 0 | 0 | 12 | 0 | 0.99693 | 34.4871 | 29.6855 | 20.6674 | 8757 | 1/1/2022 | 12/31/2051 | True | 0 | 0 | 0 | 0 | 0 | 0 | 0 |  | 0 | 0 | 0 | 0 | Unit | 1 |  | 2036 |  |  |  | 0 | 1 |  | Nominal ¦ 1/26/2021 10:03:57 AM | 2657 | 0 | 0 | 0 | 0 | 0
HR_Final_Mid Scenario_012621 | Average | 2036 | PSE | ANRN 4407 | New Resource 4407 from 21IRPSolar_Battery14 New Solar + Battery 2037 | 0 | 0 | 0 | 0 | 0 | 0 | 0 | 0 | 0 |  | 0 | 0 | 0 | 0 | 0 | 0 | 1 | 0 |  | 0 | 0 | 0 | 0 | 0 | 0 | 0 | 0 | 0 | 0 | 0 | 0 | 0 | PV - Hydro dominated areas | 0 | -1 |  | 0 | -1 | 0 | 0 | 0 | 0 | 0 | 0 | 0 | 0 | 0 | 0 | 0 | 0 |  |  |  |  | 0 | 1/1/2037 | 12/31/2066 | True | 0 | 0 | 0 | 0 | 0 | 0 | 0 |  | 0 | 0 | 0 | 0 | Unit | 1 |  | 2036 |  |  |  | 0 | 1 |  | Nominal ¦ 1/26/2021 10:03:57 AM | 2658 | 0 | 0 | 0 | 0 | 0
HR_Final_Mid Scenario_012621 | Average | 2036 | PSE | ANRN 4408 | New Resource 4408 from 21IRPLiIon2hr_Solar14 New Solar + Battery 2037 | 0 | 0 | 0 | 0 | 0 | 0 | 0 | 0 | 0 |  | 0 | 0 | 0 | 0 | 0 | 0 | 1 | 0 |  | 0 | 0 | 0 | 0 | 0 | 0 | 0 | 0 | 0 | 0 | 0 | 0 | 0 | Battery_PSH | 0 | -1 |  | 0 | -1 | 0 | 0 | 0 | 0 | 0 | 0 | 0 | 0 | 0 | 0 | 0 | 0 |  |  |  |  | 0 | 1/1/2037 | 12/31/2066 | True | 0 | 0 | 0 | 0 | 0 | 0 | 0 |  | 0 | 0 | 0 | 0 | Unit | 1 |  | 2036 |  |  |  | 0 | 1 |  | Nominal ¦ 1/26/2021 10:03:57 AM | 2659 | 0 | 0 | 0 | 0 | 0
HR_Final_Mid Scenario_012621 | Average | 2036 | PSE | ANRN 4434 | New Resource 4434 from 21IRPSolar1 New WA Solar1 | 23.8533 | 23.8533 | 99.65 | 99.65 | 23.8533 | 16.2758 | 15.5008 | 15.5008 | 0 | 0 | 0 | 5022.582 | 2957.7424 | 2064.8396 | 0 | 3.5 | 0.035123 | 0 | 15.5008 | 26258.5254 | 3307.8076 | 17980.9023 | 4969.8159 | 3247.8376 | 0 | 0 | 3247.8376 | 0 | -24483.7812 | 0 | 0 | 0 | PV - Hydro dominated areas | 0 | -1 |  | 0 | -1 | 209527.3594 | 209527.3594 | 0 | 209527.3594 | 0 | 0 | 1.127 | 0 | 0 | 0 | 368 | 0 | 0.23937 | -116.8524 | 14.1163 | 140.8234 | 4331 | 1/1/2029 | 12/31/2058 | True | 0 | 0 | 0 | 0 | 0 | 0 | 0 |  | 75.7967 | 0 | 0 | 0 | Unit | 1 |  | 2036 |  |  |  | 0 | 1 |  | Nominal ¦ 1/26/2021 10:03:57 AM | 2660 | 0 | 0 | 0 | 0 | 0
HR_Final_Mid Scenario_012621 | Average | 2036 | PSE | ANRN 4458 | New Resource 4458 from 21IRPSolar2 New WA Solar2 | 23.8533 | 23.8533 | 99.65 | 99.65 | 23.8533 | 16.2758 | 15.5008 | 15.5008 | 0 | 0 | 0 | 5022.582 | 2957.7424 | 2064.8396 | 0 | 3.5 | 0.035123 | 0 | 15.5008 | 26258.5254 | 3307.8076 | 17980.9023 | 4969.8159 | 3247.8376 | 0 | 0 | 3247.8376 | 0 | -24483.7812 | 0 | 0 | 0 | PV - Hydro dominated areas | 0 | -1 |  | 0 | -1 | 209527.3594 | 209527.3594 | 0 | 209527.3594 | 0 | 0 | 0 | 0 | 0 | 0 | 368 | 0 | 0.23937 | -116.8524 | 14.1163 | 140.8234 | 4331 | 1/1/2029 | 12/31/2058 | True | 0 | 0 | 0 | 0 | 0 | 0 | 0 |  | 75.7967 | 0 | 0 | 0 | Unit | 1 |  | 2036 |  |  |  | 0 | 1 |  | Nominal ¦ 1/26/2021 10:03:57 AM | 2661 | 0 | 0 | 0 | 0 | 0
HR_Final_Mid Scenario_012621 | Average | 2036 | PSE | ANRN 4482 | New Resource 4482 from 21IRPSolar3 New WA Solar3 | 23.8533 | 23.8533 | 99.65 | 99.65 | 23.8533 | 16.2758 | 15.5008 | 15.5008 | 0 | 0 | 0 | 4934.0889 | 2957.7424 | 1976.3464 | 0 | 3.35 | 0.033618 | 0 | 15.5008 | 26258.5254 | 3307.8076 | 17980.9023 | 4969.8159 | 3247.8376 | 0 | 0 | 3247.8376 | 0 | -24572.2754 | 0 | 0 | 0 | PV - Hydro dominated areas | 0 | -1 |  | 0 | -1 | 209527.3594 | 209527.3594 | 0 | 209527.3594 | 0 | 0 | 0 | 0 | 0 | 0 | 368 | 0 | 0.23937 | -117.2748 | 14.1163 | 140.8234 | 4331 | 1/1/2029 | 12/31/2058 | True | 0 | 0 | 0 | 0 | 0 | 0 | 0 |  | 75.7967 | 0 | 0 | 0 | Unit | 1 |  | 2036 |  |  |  | 0 | 1 |  | Nominal ¦ 1/26/2021 10:03:57 AM | 2662 | 0 | 0 | 0 | 0 | 0
HR_Final_Mid Scenario_012621 | Average | 2036 | PSE | ANRN 4507 | New Resource 4507 from 21IRPSolar4 New WA Solar4 | 23.8653 | 23.8653 | 99.7 | 99.7 | 23.8653 | 16.2758 | 15.5008 | 15.5008 | 0 | 0 | 0 | 4935.5728 | 2959.2266 | 1976.3464 | 0 | 3.35 | 0.033601 | 0 | 15.5008 | 26337.7031 | 3309.4673 | 18055.9258 | 4972.3096 | 3249.4673 | 0 | 0 | 3249.4673 | 0 | -24651.5957 | 0 | 0 | 0 | PV - Hydro dominated areas | 0 | -1 |  | 0 | -1 | 209632.4844 | 209632.4844 | 0 | 209632.4844 | 0 | 0 | 0 | 0 | 0 | 0 | 368 | 0 | 0.23937 | -117.5944 | 14.1163 | 141.1383 | 4331 | 1/1/2030 | 12/31/2059 | True | 0 | 0 | 0 | 0 | 0 | 0 | 0 |  | 75.8347 | 0 | 0 | 0 | Unit | 1 |  | 2036 |  |  |  | 0 | 1 |  | Nominal ¦ 1/26/2021 10:03:57 AM | 2663 | 0 | 0 | 0 | 0 | 0
HR_Final_Mid Scenario_012621 | Average | 2036 | PSE | ANRN 4531 | New Resource 4531 from 21IRPSolar5 New WA Solar5 | 23.8653 | 23.8653 | 99.7 | 99.7 | 23.8653 | 16.2758 | 15.5008 | 15.5008 | 0 | 0 | 0 | 4829.3813 | 2959.2266 | 1870.1547 | 0 | 3.17 | 0.031795 | 0 | 15.5008 | 26337.7031 | 3309.4673 | 18055.9258 | 4972.3096 | 3249.4673 | 0 | 0 | 3249.4673 | 0 | -24757.7891 | 0 | 0 | 0 | PV - Hydro dominated areas | 0 | -1 |  | 0 | -1 | 209632.4844 | 209632.4844 | 0 | 209632.4844 | 0 | 0 | 0 | 0 | 0 | 0 | 368 | 0 | 0.23937 | -118.1009 | 14.1163 | 141.1383 | 4331 | 1/1/2030 | 12/31/2059 | True | 0 | 0 | 0 | 0 | 0 | 0 | 0 |  | 75.8347 | 0 | 0 | 0 | Unit | 1 |  | 2036 |  |  |  | 0 | 1 |  | Nominal ¦ 1/26/2021 10:03:57 AM | 2664 | 0 | 0 | 0 | 0 | 0
HR_Final_Mid Scenario_012621 | Average | 2036 | PSE | ANRN 4555 | New Resource 4555 from 21IRPSolar6 New WA Solar6 | 23.8653 | 23.8653 | 99.7 | 99.7 | 23.8653 | 16.2758 | 15.5008 | 15.5008 | 0 | 0 | 0 | 4829.3813 | 2959.2266 | 1870.1547 | 0 | 3.17 | 0.031795 | 0 | 15.5008 | 26337.7031 | 3309.4673 | 18055.9258 | 4972.3096 | 3249.4673 | 0 | 0 | 3249.4673 | 0 | -24757.7891 | 0 | 0 | 0 | PV - Hydro dominated areas | 0 | -1 |  | 0 | -1 | 209632.4844 | 209632.4844 | 0 | 209632.4844 | 0 | 0 | 0 | 0 | 0 | 0 | 368 | 0 | 0.23937 | -118.1009 | 14.1163 | 141.1383 | 4331 | 1/1/2030 | 12/31/2059 | True | 0 | 0 | 0 | 0 | 0 | 0 | 0 |  | 75.8347 | 0 | 0 | 0 | Unit | 1 |  | 2036 |  |  |  | 0 | 1 |  | Nominal ¦ 1/26/2021 10:03:57 AM | 2665 | 0 | 0 | 0 | 0 | 0
HR_Final_Mid Scenario_012621 | Average | 2036 | PSE | ANRN 4579 | New Resource 4579 from 21IRPSolar7 New WA Solar7 | 23.8653 | 23.8653 | 99.7 | 99.7 | 23.8653 | 16.2758 | 15.5008 | 15.5008 | 0 | 0 | 0 | 4569.8013 | 2959.2266 | 1610.5748 | 0 | 2.73 | 0.027382 | 0 | 15.5008 | 26337.7031 | 3309.4673 | 18055.9258 | 4972.3096 | 3249.4673 | 0 | 0 | 3249.4673 | 0 | -25017.3672 | 0 | 0 | 0 | PV - Hydro dominated areas | 0 | -1 |  | 0 | -1 | 209632.4844 | 209632.4844 | 0 | 209632.4844 | 0 | 0 | 0 | 0 | 0 | 0 | 368 | 0 | 0.23937 | -119.3392 | 14.1163 | 141.1383 | 4331 | 1/1/2030 | 12/31/2059 | True | 0 | 0 | 0 | 0 | 0 | 0 | 0 |  | 75.8347 | 0 | 0 | 0 | Unit | 1 |  | 2036 |  |  |  | 0 | 1 |  | Nominal ¦ 1/26/2021 10:03:57 AM | 2666 | 0 | 0 | 0 | 0 | 0
HR_Final_Mid Scenario_012621 | Average | 2036 | PSE | ANRN 4604 | New Resource 4604 from 21IRPSolar8 New WA Solar8 | 23.8772 | 23.8773 | 99.75 | 99.75 | 23.8772 | 16.2758 | 15.5008 | 15.5008 | 0 | 0 | 0 | 4571.2856 | 2960.7107 | 1610.5748 | 0 | 2.73 | 0.027368 | 0 | 15.5008 | 26492.4121 | 3311.127 | 18206.4824 | 4974.8032 | 3251.0969 | 0 | 0 | 3251.0969 | 0 | -25172.2227 | 0 | 0 | 0 | PV - Hydro dominated areas | 0 | -1 |  | 0 | -1 | 209737.6094 | 209737.6094 | 0 | 209737.6094 | 0 | 0 | 0 | 0 | 0 | 0 | 368 | 0 | 0.23937 | -120.0177 | 14.1163 | 141.8129 | 4331 | 1/1/2031 | 12/31/2060 | True | 0 | 0 | 0 | 0 | 0 | 0 | 0 |  | 75.8727 | 0 | 0 | 0 | Unit | 1 |  | 2036 |  |  |  | 0 | 1 |  | Nominal ¦ 1/26/2021 10:03:57 AM | 2667 | 0 | 0 | 0 | 0 | 0
HR_Final_Mid Scenario_012621 | Average | 2036 | PSE | ANRN 4629 | New Resource 4629 from 21IRPSolar9 New WA Solar9 | 23.8892 | 23.8892 | 99.8 | 99.8 | 23.8892 | 16.2758 | 15.5008 | 15.5008 | 0 | 0 | 0 | 4295.4912 | 2962.1948 | 1333.2964 | 0 | 2.26 | 0.022645 | 0 | 15.5008 | 26817.1504 | 3312.7866 | 18527.0664 | 4977.2969 | 3252.7266 | 0 | 0 | 3252.7266 | 0 | -25774.3848 | 0 | 0 | 0 | PV - Hydro dominated areas | 0 | -1 |  | 0 | -1 | 209842.75 | 209842.75 | 0 | 209842.75 | 0 | 0 | 0 | 0 | 0 | 0 | 368 | 0 | 0.23937 | -122.8271 | 14.1163 | 143.2972 | 4331 | 1/1/2032 | 12/31/2061 | True | 0 | 0 | 0 | 0 | 0 | 0 | 0 |  | 75.9108 | 0 | 0 | 0 | Unit | 1 |  | 2036 |  |  |  | 0 | 1 |  | Nominal ¦ 1/26/2021 10:03:57 AM | 2668 | 0 | 0 | 0 | 0 | 0
HR_Final_Mid Scenario_012621 | Average | 2036 | PSE | ANRN 5025 | New Resource 5025 from 21IRPSolar10+ New WA Solar10+ | 0 | 0 | 0 | 0 | 0 | 0 | 0 | 0 | 0 |  | 0 | 0 | 0 | 0 | 0 | 0 | 1 | 0 |  | 0 | 0 | 0 | 0 | 0 | 0 | 0 | 0 | 0 | 0 | 0 | 0 | 0 | PV - Hydro dominated areas | 0 | -1 |  | 0 | -1 | 0 | 0 | 0 | 0 | 0 | 0 | 0 | 0 | 0 | 0 | 0 | 0 |  |  |  |  | 0 | 1/1/2043 | 12/31/2072 | True | 0 | 0 | 0 | 0 | 0 | 0 | 0 |  | 0 | 0 | 0 | 0 | Unit | 1 |  | 2036 |  |  |  | 0 | 1 |  | Nominal ¦ 1/26/2021 10:03:57 AM | 2669 | 0 | 0 | 0 | 0 | 0
HR_Final_Mid Scenario_012621 | Average | 2036 | PSE | ANRN 5045 | New Resource 5045 from 21IRPSolar10+ New WA Solar10+ | 0 | 0 | 0 | 0 | 0 | 0 | 0 | 0 | 0 |  | 0 | 0 | 0 | 0 | 0 | 0 | 1 | 0 |  | 0 | 0 | 0 | 0 | 0 | 0 | 0 | 0 | 0 | 0 | 0 | 0 | 0 | PV - Hydro dominated areas | 0 | -1 |  | 0 | -1 | 0 | 0 | 0 | 0 | 0 | 0 | 0 | 0 | 0 | 0 | 0 | 0 |  |  |  |  | 0 | 1/1/2044 | 12/31/2073 | True | 0 | 0 | 0 | 0 | 0 | 0 | 0 |  | 0 | 0 | 0 | 0 | Unit | 1 |  | 2036 |  |  |  | 0 | 1 |  | Nominal ¦ 1/26/2021 10:03:57 AM | 2670 | 0 | 0 | 0 | 0 | 0
HR_Final_Mid Scenario_012621 | Average | 2036 | PSE | ANRN 5046 | New Resource 5046 from 21IRPSolar10+ New WA Solar10+ | 0 | 0 | 0 | 0 | 0 | 0 | 0 | 0 | 0 |  | 0 | 0 | 0 | 0 | 0 | 0 | 1 | 0 |  | 0 | 0 | 0 | 0 | 0 | 0 | 0 | 0 | 0 | 0 | 0 | 0 | 0 | PV - Hydro dominated areas | 0 | -1 |  | 0 | -1 | 0 | 0 | 0 | 0 | 0 | 0 | 0 | 0 | 0 | 0 | 0 | 0 |  |  |  |  | 0 | 1/1/2044 | 12/31/2073 | True | 0 | 0 | 0 | 0 | 0 | 0 | 0 |  | 0 | 0 | 0 | 0 | Unit | 1 |  | 2036 |  |  |  | 0 | 1 |  | Nominal ¦ 1/26/2021 10:03:57 AM | 2671 | 0 | 0 | 0 | 0 | 0
HR_Final_Mid Scenario_012621 | Average | 2036 | PSE | ANRN 5047 | New Resource 5047 from 21IRPSolar10+ New WA Solar10+ | 0 | 0 | 0 | 0 | 0 | 0 | 0 | 0 | 0 |  | 0 | 0 | 0 | 0 | 0 | 0 | 1 | 0 |  | 0 | 0 | 0 | 0 | 0 | 0 | 0 | 0 | 0 | 0 | 0 | 0 | 0 | PV - Hydro dominated areas | 0 | -1 |  | 0 | -1 | 0 | 0 | 0 | 0 | 0 | 0 | 0 | 0 | 0 | 0 | 0 | 0 |  |  |  |  | 0 | 1/1/2044 | 12/31/2073 | True | 0 | 0 | 0 | 0 | 0 | 0 | 0 |  | 0 | 0 | 0 | 0 | Unit | 1 |  | 2036 |  |  |  | 0 | 1 |  | Nominal ¦ 1/26/2021 10:03:57 AM | 2672 | 0 | 0 | 0 | 0 | 0
HR_Final_Mid Scenario_012621 | Average | 2036 | PSE | ANRN 5065 | New Resource 5065 from 21IRPSolar10+ New WA Solar10+ | 0 | 0 | 0 | 0 | 0 | 0 | 0 | 0 | 0 |  | 0 | 0 | 0 | 0 | 0 | 0 | 1 | 0 |  | 0 | 0 | 0 | 0 | 0 | 0 | 0 | 0 | 0 | 0 | 0 | 0 | 0 | PV - Hydro dominated areas | 0 | -1 |  | 0 | -1 | 0 | 0 | 0 | 0 | 0 | 0 | 0 | 0 | 0 | 0 | 0 | 0 |  |  |  |  | 0 | 1/1/2045 | 12/31/2074 | True | 0 | 0 | 0 | 0 | 0 | 0 | 0 |  | 0 | 0 | 0 | 0 | Unit | 1 |  | 2036 |  |  |  | 0 | 1 |  | Nominal ¦ 1/26/2021 10:03:57 AM | 2673 | 0 | 0 | 0 | 0 | 0
HR_Final_Mid Scenario_012621 | Average | 2036 | PSE | ANRN 5126 | New Resource 5126 from 21IRPWind1 New WA Wind1 | 35.9936 | 35.9936 | 100 | 100 | 35.9936 | 16.2758 | 15.5008 | 15.5008 | 0 | 0 | 0 | 17787.6914 | 8820.3887 | 8967.3027 | 0 | 15.2 | 0.152 | 0 | 15.5008 | 33911.3828 | 6061.9707 | 19746.3262 | 8103.0864 | 4900.8521 | 0 | 0 | 4900.8521 | 0 | -21024.543 | 0 | 0 | 0 | Wind | 0 | -1 |  | 0 | -1 | 316168.0625 | 316168.0625 | 0 | 316168.0625 | 0 | 0 | 0 | 0 | 0 | 0 | 316 | 0 | 0.35994 | -66.498 | 27.8978 | 122.7582 | 6115 | 1/1/2025 | 12/31/2054 | True | 0 | 0 | 0 | 0 | 0 | 0 | 0 |  | 64.0063 | 0 | 0 | 0 | Unit | 1 |  | 2036 |  |  |  | 0 | 1 |  | Nominal ¦ 1/26/2021 10:03:57 AM | 2674 | 0 | 0 | 0 | 0 | 0
HR_Final_Mid Scenario_012621 | Average | 2036 | PSE | ANRN 5150 | New Resource 5150 from 21IRPWind2 New WA Wind2 | 35.9936 | 35.9936 | 100 | 100 | 35.9936 | 16.2758 | 15.5008 | 15.5008 | 0 | 0 | 0 | 17787.6914 | 8820.3887 | 8967.3027 | 0 | 15.2 | 0.152 | 0 | 15.5008 | 33911.3828 | 6061.9707 | 19746.3262 | 8103.0864 | 4900.8521 | 0 | 0 | 4900.8521 | 0 | -21024.543 | 0 | 0 | 0 | Wind | 0 | -1 |  | 0 | -1 | 316168.0625 | 316168.0625 | 0 | 316168.0625 | 0 | 0 | 0 | 0 | 0 | 0 | 316 | 0 | 0.35994 | -66.498 | 27.8978 | 122.7582 | 6115 | 1/1/2025 | 12/31/2054 | True | 0 | 0 | 0 | 0 | 0 | 0 | 0 |  | 64.0063 | 0 | 0 | 0 | Unit | 1 |  | 2036 |  |  |  | 0 | 1 |  | Nominal ¦ 1/26/2021 10:03:57 AM | 2675 | 0 | 0 | 0 | 0 | 0
HR_Final_Mid Scenario_012621 | Average | 2036 | PSE | ANRN 5174 | New Resource 5174 from 21IRPWind3 New WA Wind3 | 35.9936 | 35.9936 | 100 | 100 | 35.9936 | 16.2758 | 15.5008 | 15.5008 | 0 | 0 | 0 | 15929.3369 | 8820.3887 | 7108.9473 | 0 | 12.05 | 0.1205 | 0 | 15.5008 | 33911.3828 | 6061.9707 | 19746.3262 | 8103.0864 | 4900.8521 | 0 | 0 | 4900.8521 | 0 | -22882.8984 | 0 | 0 | 0 | Wind | 0 | -1 |  | 0 | -1 | 316168.0625 | 316168.0625 | 0 | 316168.0625 | 0 | 0 | 0 | 0 | 0 | 0 | 316 | 0 | 0.35994 | -72.3757 | 27.8978 | 122.7582 | 6115 | 1/1/2025 | 12/31/2054 | True | 0 | 0 | 0 | 0 | 0 | 0 | 0 |  | 64.0063 | 0 | 0 | 0 | Unit | 1 |  | 2036 |  |  |  | 0 | 1 |  | Nominal ¦ 1/26/2021 10:03:57 AM | 2676 | 0 | 0 | 0 | 0 | 0
HR_Final_Mid Scenario_012621 | Average | 2036 | PSE | ANRN 5198 | New Resource 5198 from 21IRPWind4 New WA Wind4 | 35.9936 | 35.9936 | 100 | 100 | 35.9936 | 16.2758 | 15.5008 | 15.5008 | 0 | 0 | 0 | 15929.3369 | 8820.3887 | 7108.9473 | 0 | 12.05 | 0.1205 | 0 | 15.5008 | 33911.3828 | 6061.9707 | 19746.3262 | 8103.0864 | 4900.8521 | 0 | 0 | 4900.8521 | 0 | -22882.8984 | 0 | 0 | 0 | Wind | 0 | -1 |  | 0 | -1 | 316168.0625 | 316168.0625 | 0 | 316168.0625 | 0 | 0 | 0 | 0 | 0 | 0 | 316 | 0 | 0.35994 | -72.3757 | 27.8978 | 122.7582 | 6115 | 1/1/2025 | 12/31/2054 | True | 0 | 0 | 0 | 0 | 0 | 0 | 0 |  | 64.0063 | 0 | 0 | 0 | Unit | 1 |  | 2036 |  |  |  | 0 | 1 |  | Nominal ¦ 1/26/2021 10:03:57 AM | 2677 | 0 | 0 | 0 | 0 | 0
HR_Final_Mid Scenario_012621 | Average | 2036 | PSE | ANRN 5226 | New Resource 5226 from 21IRPWind5 New WA Wind5 | 35.9936 | 35.9936 | 100 | 100 | 35.9936 | 16.2758 | 15.5008 | 15.5008 | 0 | 0 | 0 | 14855.6201 | 8820.3887 | 6035.231 | 0 | 10.23 | 0.1023 | 0 | 15.5008 | 34393.6953 | 6061.9707 | 20228.6367 | 8103.0864 | 4900.8521 | 0 | 0 | 4900.8521 | 0 | -24438.9258 | 0 | 0 | 0 | Wind | 0 | -1 |  | 0 | -1 | 316168.0625 | 316168.0625 | 0 | 316168.0625 | 0 | 0 | 0 | 0 | 0 | 0 | 316 | 0 | 0.35994 | -77.2973 | 27.8978 | 124.2837 | 6115 | 1/1/2029 | 12/31/2058 | True | 0 | 0 | 0 | 0 | 0 | 0 | 0 |  | 64.0063 | 0 | 0 | 0 | Unit | 1 |  | 2036 |  |  |  | 0 | 1 |  | Nominal ¦ 1/26/2021 10:03:57 AM | 2678 | 0 | 0 | 0 | 0 | 0
HR_Final_Mid Scenario_012621 | Average | 2036 | PSE | ANRN 5253 | New Resource 5253 from 21IRPWind6 New WA Wind6 | 35.9936 | 35.9936 | 100 | 100 | 35.9936 | 16.2758 | 15.5008 | 15.5008 | 0 | 0 | 0 | 14855.6201 | 8820.3887 | 6035.231 | 0 | 10.23 | 0.1023 | 0 | 15.5008 | 35462.3398 | 6061.9707 | 21297.2832 | 8103.0864 | 4900.8521 | 0 | 0 | 4900.8521 | 0 | -25507.5723 | 0 | 0 | 0 | Wind | 0 | -1 |  | 0 | -1 | 316168.0625 | 316168.0625 | 0 | 316168.0625 | 0 | 0 | 0 | 0 | 0 | 0 | 316 | 0 | 0.35994 | -80.6773 | 27.8978 | 127.6637 | 6115 | 1/1/2032 | 12/31/2061 | True | 0 | 0 | 0 | 0 | 0 | 0 | 0 |  | 64.0063 | 0 | 0 | 0 | Unit | 1 |  | 2036 |  |  |  | 0 | 1 |  | Nominal ¦ 1/26/2021 10:03:57 AM | 2679 | 0 | 0 | 0 | 0 | 0
HR_Final_Mid Scenario_012621 | Average | 2036 | PSE | ANRN 5278 | New Resource 5278 from 21IRPWind7 New WA Wind7 | 35.9936 | 35.9936 | 100 | 100 | 35.9936 | 16.2758 | 15.5008 | 15.5008 | 0 | 0 | 0 | 13852.6982 | 8820.3887 | 5032.3091 | 0 | 8.53 | 0.0853 | 0 | 15.5008 | 36152.707 | 6061.9707 | 21987.6484 | 8103.0864 | 4900.8521 | 0 | 0 | 4900.8521 | 0 | -27200.8594 | 0 | 0 | 0 | Wind | 0 | -1 |  | 0 | -1 | 316168.0625 | 316168.0625 | 0 | 316168.0625 | 0 | 0 | 0 | 0 | 0 | 0 | 316 | 0 | 0.35994 | -86.0329 | 27.8978 | 129.8473 | 6115 | 1/1/2033 | 12/31/2062 | True | 0 | 0 | 0 | 0 | 0 | 0 | 0 |  | 64.0063 | 0 | 0 | 0 | Unit | 1 |  | 2036 |  |  |  | 0 | 1 |  | Nominal ¦ 1/26/2021 10:03:57 AM | 2680 | 0 | 0 | 0 | 0 | 0
HR_Final_Mid Scenario_012621 | Average | 2036 | PSE | ANRN 5303 | New Resource 5303 from 21IRPWind8 New WA Wind8 | 35.9936 | 35.9936 | 100 | 100 | 35.9936 | 16.2758 | 15.5008 | 15.5008 | 0 | 0 | 0 | 13852.6982 | 8820.3887 | 5032.3091 | 0 | 8.53 | 0.0853 | 0 | 15.5008 | 36975.4688 | 6061.9707 | 22810.4121 | 8103.0864 | 4900.8521 | 0 | 0 | 4900.8521 | 0 | -28023.623 | 0 | 0 | 0 | Wind | 0 | -1 |  | 0 | -1 | 316168.0625 | 316168.0625 | 0 | 316168.0625 | 0 | 0 | 0 | 0 | 0 | 0 | 316 | 0 | 0.35994 | -88.6352 | 27.8978 | 132.4496 | 6115 | 1/1/2034 | 12/31/2063 | True | 0 | 0 | 0 | 0 | 0 | 0 | 0 |  | 64.0063 | 0 | 0 | 0 | Unit | 1 |  | 2036 |  |  |  | 0 | 1 |  | Nominal ¦ 1/26/2021 10:03:57 AM | 2681 | 0 | 0 | 0 | 0 | 0
HR_Final_Mid Scenario_012621 | Average | 2036 | PSE | ANRN 5328 | New Resource 5328 from 21IRPWind9 New WA Wind9 | 35.9931 | 35.9936 | 100 | 100 | 35.9936 | 16.2758 | 15.5008 | 15.5008 | 0 | 0 | 0 | 13363.0361 | 8820.3887 | 4542.647 | 0 | 7.7 | 0.077 | 0 | 15.5008 | 38157.6016 | 6061.9707 | 23992.543 | 8103.0864 | 4900.7739 | 0 | 0 | 4900.7739 | 0 | -29695.3379 | 0 | 0 | 0 | Wind | 0 | -1 |  | 0 | -1 | 316163.0312 | 316163.0312 | 0 | 316163.0312 | 0 | 0 | 5.9426 | 0 | 0 | 0 | 316 | 0 | 0.35993 | -93.9241 | 27.8982 | 136.1904 | 6115 | 1/1/2035 | 12/31/2064 | True | 0 | 0 | 0 | 0 | 0 | 0 | 0 |  | 64.0063 | 0 | 0 | 0 | Unit | 1 |  | 2036 |  |  |  | 0 | 1 |  | Nominal ¦ 1/26/2021 10:03:57 AM | 2682 | 0 | 0 | 0 | 0 | 0
HR_Final_Mid Scenario_012621 | Average | 2036 | PSE | ANRN 5561 | New Resource 5561 from 21IRPWind10+ New WA Wind10+ | 35.9936 | 35.9936 | 100 | 100 | 35.9936 | 16.2758 | 15.5008 | 15.5008 | 0 | 0 | 0 | 11864.5527 | 8820.3887 | 3044.1633 | 0 | 5.16 | 0.0516 | 0 | 15.5008 | 38157.6016 | 6061.9707 | 23992.543 | 8103.0864 | 4900.8521 | 0 | 0 | 4900.8521 | 0 | -31193.9004 | 0 | 0 | 0 | Wind | 0 | -1 |  | 0 | -1 | 316168.0625 | 316168.0625 | 0 | 316168.0625 | 0 | 0 | 0 | 0 | 0 | 0 | 316 | 0 | 0.35994 | -98.6624 | 27.8978 | 136.1885 | 6115 | 1/1/2035 | 12/31/2064 | True | 0 | 0 | 0 | 0 | 0 | 0 | 0 |  | 64.0063 | 0 | 0 | 0 | Unit | 1 |  | 2036 |  |  |  | 0 | 1 |  | Nominal ¦ 1/26/2021 10:03:57 AM | 2683 | 0 | 0 | 0 | 0 | 0
HR_Final_Mid Scenario_012621 | Average | 2036 | PSE | ANRN 5581 | New Resource 5581 from 21IRPWind10+ New WA Wind10+ | 35.9936 | 35.9936 | 100 | 100 | 35.9936 | 16.2758 | 15.5008 | 15.5008 | 0 | 0 | 0 | 11864.5527 | 8820.3887 | 3044.1633 | 0 | 5.16 | 0.0516 | 0 | 15.5008 | 39330.2734 | 6061.9707 | 25165.2168 | 8103.0864 | 4900.8521 | 0 | 0 | 4900.8521 | 0 | -32366.5742 | 0 | 0 | 0 | Wind | 0 | -1 |  | 0 | -1 | 316168.0625 | 316168.0625 | 0 | 316168.0625 | 0 | 0 | 0 | 0 | 0 | 0 | 316 | 0 | 0.35994 | -102.3714 | 27.8978 | 139.8975 | 6115 | 1/1/2036 | 12/31/2065 | True | 0 | 0 | 0 | 0 | 0 | 0 | 0 |  | 64.0063 | 0 | 0 | 0 | Unit | 1 |  | 2036 |  |  |  | 0 | 1 |  | Nominal ¦ 1/26/2021 10:03:57 AM | 2684 | 0 | 0 | 0 | 0 | 0
HR_Final_Mid Scenario_012621 | Average | 2036 | PSE | ANRN 5582 | New Resource 5582 from 21IRPWind10+ New WA Wind10+ | 35.9936 | 35.9936 | 100 | 100 | 35.9936 | 16.2758 | 15.5008 | 15.5008 | 0 | 0 | 0 | 11864.5527 | 8820.3887 | 3044.1633 | 0 | 5.16 | 0.0516 | 0 | 15.5008 | 39330.2734 | 6061.9707 | 25165.2168 | 8103.0864 | 4900.8521 | 0 | 0 | 4900.8521 | 0 | -32366.5742 | 0 | 0 | 0 | Wind | 0 | -1 |  | 0 | -1 | 316168.0625 | 316168.0625 | 0 | 316168.0625 | 0 | 0 | 0 | 0 | 0 | 0 | 316 | 0 | 0.35994 | -102.3714 | 27.8978 | 139.8975 | 6115 | 1/1/2036 | 12/31/2065 | True | 0 | 0 | 0 | 0 | 0 | 0 | 0 |  | 64.0063 | 0 | 0 | 0 | Unit | 1 |  | 2036 |  |  |  | 0 | 1 |  | Nominal ¦ 1/26/2021 10:03:57 AM | 2685 | 0 | 0 | 0 | 0 | 0
HR_Final_Mid Scenario_012621 | Average | 2036 | PSE | ANRN 5601 | New Resource 5601 from 21IRPWind10+ New WA Wind10+ | 0 | 0 | 0 | 0 | 0 | 0 | 0 | 0 | 0 |  | 0 | 0 | 0 | 0 | 0 | 0 | 1 | 0 |  | 0 | 0 | 0 | 0 | 0 | 0 | 0 | 0 | 0 | 0 | 0 | 0 | 0 | Wind | 0 | -1 |  | 0 | -1 | 0 | 0 | 0 | 0 | 0 | 0 | 0 | 0 | 0 | 0 | 0 | 0 |  |  |  |  | 0 | 1/1/2037 | 12/31/2066 | True | 0 | 0 | 0 | 0 | 0 | 0 | 0 |  | 0 | 0 | 0 | 0 | Unit | 1 |  | 2036 |  |  |  | 0 | 1 |  | Nominal ¦ 1/26/2021 10:03:57 AM | 2686 | 0 | 0 | 0 | 0 | 0
HR_Final_Mid Scenario_012621 | Average | 2036 | PSE | ANRN 5621 | New Resource 5621 from 21IRPWind10+ New WA Wind10+ | 0 | 0 | 0 | 0 | 0 | 0 | 0 | 0 | 0 |  | 0 | 0 | 0 | 0 | 0 | 0 | 1 | 0 |  | 0 | 0 | 0 | 0 | 0 | 0 | 0 | 0 | 0 | 0 | 0 | 0 | 0 | Wind | 0 | -1 |  | 0 | -1 | 0 | 0 | 0 | 0 | 0 | 0 | 0 | 0 | 0 | 0 | 0 | 0 |  |  |  |  | 0 | 1/1/2038 | 12/31/2067 | True | 0 | 0 | 0 | 0 | 0 | 0 | 0 |  | 0 | 0 | 0 | 0 | Unit | 1 |  | 2036 |  |  |  | 0 | 1 |  | Nominal ¦ 1/26/2021 10:03:57 AM | 2687 | 0 | 0 | 0 | 0 | 0
HR_Final_Mid Scenario_012621 | Average | 2036 | PSE | ANRN 5641 | New Resource 5641 from 21IRPWind10+ New WA Wind10+ | 0 | 0 | 0 | 0 | 0 | 0 | 0 | 0 | 0 |  | 0 | 0 | 0 | 0 | 0 | 0 | 1 | 0 |  | 0 | 0 | 0 | 0 | 0 | 0 | 0 | 0 | 0 | 0 | 0 | 0 | 0 | Wind | 0 | -1 |  | 0 | -1 | 0 | 0 | 0 | 0 | 0 | 0 | 0 | 0 | 0 | 0 | 0 | 0 |  |  |  |  | 0 | 1/1/2039 | 12/31/2068 | True | 0 | 0 | 0 | 0 | 0 | 0 | 0 |  | 0 | 0 | 0 | 0 | Unit | 1 |  | 2036 |  |  |  | 0 | 1 |  | Nominal ¦ 1/26/2021 10:03:57 AM | 2688 | 0 | 0 | 0 | 0 | 0
HR_Final_Mid Scenario_012621 | Average | 2036 | PSE | ANRN 5661 | New Resource 5661 from 21IRPWind10+ New WA Wind10+ | 0 | 0 | 0 | 0 | 0 | 0 | 0 | 0 | 0 |  | 0 | 0 | 0 | 0 | 0 | 0 | 1 | 0 |  | 0 | 0 | 0 | 0 | 0 | 0 | 0 | 0 | 0 | 0 | 0 | 0 | 0 | Wind | 0 | -1 |  | 0 | -1 | 0 | 0 | 0 | 0 | 0 | 0 | 0 | 0 | 0 | 0 | 0 | 0 |  |  |  |  | 0 | 1/1/2040 | 12/31/2069 | True | 0 | 0 | 0 | 0 | 0 | 0 | 0 |  | 0 | 0 | 0 | 0 | Unit | 1 |  | 2036 |  |  |  | 0 | 1 |  | Nominal ¦ 1/26/2021 10:03:57 AM | 2689 | 0 | 0 | 0 | 0 | 0
HR_Final_Mid Scenario_012621 | Average | 2036 | PSE | ANRN 5681 | New Resource 5681 from 21IRPWind10+ New WA Wind10+ | 0 | 0 | 0 | 0 | 0 | 0 | 0 | 0 | 0 |  | 0 | 0 | 0 | 0 | 0 | 0 | 1 | 0 |  | 0 | 0 | 0 | 0 | 0 | 0 | 0 | 0 | 0 | 0 | 0 | 0 | 0 | Wind | 0 | -1 |  | 0 | -1 | 0 | 0 | 0 | 0 | 0 | 0 | 0 | 0 | 0 | 0 | 0 | 0 |  |  |  |  | 0 | 1/1/2041 | 12/31/2070 | True | 0 | 0 | 0 | 0 | 0 | 0 | 0 |  | 0 | 0 | 0 | 0 | Unit | 1 |  | 2036 |  |  |  | 0 | 1 |  | Nominal ¦ 1/26/2021 10:03:57 AM | 2690 | 0 | 0 | 0 | 0 | 0
HR_Final_Mid Scenario_012621 | Average | 2036 | PSE | ANRN 5701 | New Resource 5701 from 21IRPWind10+ New WA Wind10+ | 0 | 0 | 0 | 0 | 0 | 0 | 0 | 0 | 0 |  | 0 | 0 | 0 | 0 | 0 | 0 | 1 | 0 |  | 0 | 0 | 0 | 0 | 0 | 0 | 0 | 0 | 0 | 0 | 0 | 0 | 0 | Wind | 0 | -1 |  | 0 | -1 | 0 | 0 | 0 | 0 | 0 | 0 | 0 | 0 | 0 | 0 | 0 | 0 |  |  |  |  | 0 | 1/1/2042 | 12/31/2071 | True | 0 | 0 | 0 | 0 | 0 | 0 | 0 |  | 0 | 0 | 0 | 0 | Unit | 1 |  | 2036 |  |  |  | 0 | 1 |  | Nominal ¦ 1/26/2021 10:03:57 AM | 2691 | 0 | 0 | 0 | 0 | 0
HR_Final_Mid Scenario_012621 | Average | 2036 | PSE | ANRN 5721 | New Resource 5721 from 21IRPWind10+ New WA Wind10+ | 0 | 0 | 0 | 0 | 0 | 0 | 0 | 0 | 0 |  | 0 | 0 | 0 | 0 | 0 | 0 | 1 | 0 |  | 0 | 0 | 0 | 0 | 0 | 0 | 0 | 0 | 0 | 0 | 0 | 0 | 0 | Wind | 0 | -1 |  | 0 | -1 | 0 | 0 | 0 | 0 | 0 | 0 | 0 | 0 | 0 | 0 | 0 | 0 |  |  |  |  | 0 | 1/1/2043 | 12/31/2072 | True | 0 | 0 | 0 | 0 | 0 | 0 | 0 |  | 0 | 0 | 0 | 0 | Unit | 1 |  | 2036 |  |  |  | 0 | 1 |  | Nominal ¦ 1/26/2021 10:03:57 AM | 2692 | 0 | 0 | 0 | 0 | 0
HR_Final_Mid Scenario_012621 | Average | 2036 | PSE | ANRN 5832 | New Resource 5832 from 21IRPOffshoreWind1 New Offshore Wind1 | 0 | 0 | 0 | 0 | 0 | 0 | 0 | 0 | 0 |  | 0 | 0 | 0 | 0 | 0 | 0 | 1 | 0 |  | 0 | 0 | 0 | 0 | 0 | 0 | 0 | 0 | 0 | 0 | 0 | 0 | 0 | Wind | 0 | -1 |  | 0 | -1 | 0 | 0 | 0 | 0 | 0 | 0 | 0 | 0 | 0 | 0 | 0 | 0 |  |  |  |  | 0 | 1/1/2041 | 12/31/2070 | True | 0 | 0 | 0 | 0 | 0 | 0 | 0 |  | 0 | 0 | 0 | 0 | Unit | 1 |  | 2036 |  |  |  | 0 | 1 |  | Nominal ¦ 1/26/2021 10:03:57 AM | 2693 | 0 | 0 | 0 | 0 | 0
HR_Final_Mid Scenario_012621 | Average | 2036 | PSE | ANRN 5851 | New Resource 5851 from 21IRPOffshoreWind2 New Offshore Wind2 | 0 | 0 | 0 | 0 | 0 | 0 | 0 | 0 | 0 |  | 0 | 0 | 0 | 0 | 0 | 0 | 1 | 0 |  | 0 | 0 | 0 | 0 | 0 | 0 | 0 | 0 | 0 | 0 | 0 | 0 | 0 | Wind | 0 | -1 |  | 0 | -1 | 0 | 0 | 0 | 0 | 0 | 0 | 0 | 0 | 0 | 0 | 0 | 0 |  |  |  |  | 0 | 1/1/2042 | 12/31/2071 | True | 0 | 0 | 0 | 0 | 0 | 0 | 0 |  | 0 | 0 | 0 | 0 | Unit | 1 |  | 2036 |  |  |  | 0 | 1 |  | Nominal ¦ 1/26/2021 10:03:57 AM | 2694 | 0 | 0 | 0 | 0 | 0
HR_Final_Mid Scenario_012621 | Average | 2036 | PSE | ANRN 5870 | New Resource 5870 from 21IRPOffshoreWind3 New Offshore Wind3 | 0 | 0 | 0 | 0 | 0 | 0 | 0 | 0 | 0 |  | 0 | 0 | 0 | 0 | 0 | 0 | 1 | 0 |  | 0 | 0 | 0 | 0 | 0 | 0 | 0 | 0 | 0 | 0 | 0 | 0 | 0 | Wind | 0 | -1 |  | 0 | -1 | 0 | 0 | 0 | 0 | 0 | 0 | 0 | 0 | 0 | 0 | 0 | 0 |  |  |  |  | 0 | 1/1/2043 | 12/31/2072 | True | 0 | 0 | 0 | 0 | 0 | 0 | 0 |  | 0 | 0 | 0 | 0 | Unit | 1 |  | 2036 |  |  |  | 0 | 1 |  | Nominal ¦ 1/26/2021 10:03:57 AM | 2695 | 0 | 0 | 0 | 0 | 0
HR_Final_Mid Scenario_012621 | Average | 2036 | PSE | ANRN 5877 | New Resource 5877 from 21IRPMTWindEastern1 New MT Wind Eastern 1 | 84.6087 | 84.6087 | 200 | 200 | 84.6086 | 16.2758 | 15.5008 | 15.5008 | 0 | 0 | 0 | 51415.1445 | 23215.3379 | 28199.8086 | 0 | 47.8 | 0.239 | 0 | 15.5008 | 68582.5469 | 12123.9414 | 40211.3867 | 16247.2168 | 11520.2207 | 0 | 0 | 11520.2207 | 0 | -28687.623 | 0 | 0 | 0 | Wind | 0 | -1 |  | 0 | -1 | 743202.5625 | 743202.5625 | 0 | 743202.5625 | 0 | 0 | 0.3643 | 0 | 0 | 0 | 271 | 0 | 0.42304 | -38.6 | 31.2369 | 107.7805 | 7715 | 1/1/2028 | 12/31/2057 | True | 0 | 0 | 0 | 0 | 0 | 0 | 0 |  | 115.3913 | 0 | 0 | 0 | Unit | 1 |  | 2036 |  |  |  | 0 | 1 |  | Nominal ¦ 1/26/2021 10:03:57 AM | 2696 | 0 | 0 | 0 | 0 | 0
HR_Final_Mid Scenario_012621 | Average | 2036 | PSE | ANRN 5897 | New Resource 5897 from 21IRPMTWindCentral1 New MT Wind Central 1 | 76.0008 | 76.0009 | 200 | 200 | 76.0008 | 16.2758 | 15.5008 | 15.5008 | 0 | 0 | 0 | 56760.1797 | 19829.0508 | 36931.1289 | 0 | 62.6 | 0.313 | 0 | 15.5008 | 68090.7812 | 12123.9414 | 39719.6211 | 16247.2168 | 10348.1875 | 0 | 0 | 10348.1875 | 0 | -21678.7871 | 0 | 0 | 0 | Wind | 0 | -1 |  | 0 | -1 | 667591.3125 | 667591.3125 | 0 | 667591.3125 | 0 | 0 | 1.423 | 0 | 0 | 0 | 379 | 0 | 0.38 | -32.4731 | 29.7024 | 117.4955 | 7294 | 1/1/2026 | 12/31/2055 | True | 0 | 0 | 0 | 0 | 0 | 0 | 0 |  | 123.9991 | 0 | 0 | 0 | Unit | 1 |  | 2036 |  |  |  | 0 | 1 |  | Nominal ¦ 1/26/2021 10:03:57 AM | 2697 | 0 | 0 | 0 | 0 | 0
HR_Final_Mid Scenario_012621 | Average | 2036 | PSE | ANRN 6007 | New Resource 6007 from 21IRPWind_Battery22 New Wind + Battery 2045 | 0 | 0 | 0 | 0 | 0 | 0 | 0 | 0 | 0 |  | 0 | 0 | 0 | 0 | 0 | 0 | 1 | 0 |  | 0 | 0 | 0 | 0 | 0 | 0 | 0 | 0 | 0 | 0 | 0 | 0 | 0 | Wind | 0 | -1 |  | 0 | -1 | 0 | 0 | 0 | 0 | 0 | 0 | 0 | 0 | 0 | 0 | 0 | 0 |  |  |  |  | 0 | 1/1/2045 | 12/31/2074 | True | 0 | 0 | 0 | 0 | 0 | 0 | 0 |  | 0 | 0 | 0 | 0 | Unit | 1 |  | 2036 |  |  |  | 0 | 1 |  | Nominal ¦ 1/26/2021 10:03:57 AM | 2698 | 0 | 0 | 0 | 0 | 0
HR_Final_Mid Scenario_012621 | Average | 2036 | PSE | ANRN 6008 | New Resource 6008 from 21IRPLiIon2hr_Wind22 New Wind + Battery 2045 | 0 | 0 | 0 | 0 | 0 | 0 | 0 | 0 | 0 |  | 0 | 0 | 0 | 0 | 0 | 0 | 1 | 0 |  | 0 | 0 | 0 | 0 | 0 | 0 | 0 | 0 | 0 | 0 | 0 | 0 | 0 | Battery_PSH | 0 | -1 |  | 0 | -1 | 0 | 0 | 0 | 0 | 0 | 0 | 0 | 0 | 0 | 0 | 0 | 0 |  |  |  |  | 0 | 1/1/2045 | 12/31/2074 | True | 0 | 0 | 0 | 0 | 0 | 0 | 0 |  | 0 | 0 | 0 | 0 | Unit | 1 |  | 2036 |  |  |  | 0 | 1 |  | Nominal ¦ 1/26/2021 10:03:57 AM | 2699 | 0 | 0 | 0 | 0 | 0
HR_Final_Mid Scenario_012621 | Average | 2036 | PSE | ANRN 6014 | New Resource 6014 from 21IRPWindWYEast New WY East Wind | 178.355 | 178.355 | 400 | 400 | 178.3548 | 0 | 0 | 0 | 0 | 0 | 0 | 142400.7188 | 45412.2539 | 96988.4609 | 0 | 164.4 | 0.411 | 0 | 0 | 255264.7656 | 24247.8828 | 79968.8359 | 151048.0469 | 0 | 0 | 0 | 0 | 0 | -112864.0547 | 0 | 0 | 0 | Wind | 0 | -1 |  | 0 | -1 | 1566670.125 | 1566670.125 | 0 | 1566670.125 | 0 | 0 | 0 | 0 | 0 | 0 | 241 | 0 | 0.44589 | -72.0407 | 28.9865 | 162.9346 | 7938 | 1/1/2027 | 12/31/2056 | True | 0 | 0 | 0 | 0 | 0 | 0 | 0 |  | 221.645 | 0 | 0 | 0 | Unit | 1 |  | 2036 |  |  |  | 0 | 1 |  | Nominal ¦ 1/26/2021 10:03:57 AM | 2700 | 0 | 0 | 0 | 0 | 0
HR_Final_Mid Scenario_012621 | Average | 2036 | PSE | ANRN 6265 | New Resource 6265 from 21IRPDERPV 21IRP DER Solar PV | 2.724 | 2.724 | 17.59 | 17.59 | 2.724 | 16.2758 | 15.5008 | 15.5008 | 0 | 0 | 0 | 260.2652 | 260.2652 | 0 | 0 | 0 | 0 | 0 | 15.5008 | 8670.7383 | 0 | 7793.4771 | 877.261 | 370.8972 | 0 | 0 | 370.8972 | 0 | -8781.3701 | 0 | 0 | 0 | New Cosnervation | 0 | -1 |  | 0 | -1 | 23927.6465 | 23927.6465 | 0 | 23927.6465 | 0 | 0 | 0 | 0 | 0 | 0 | 365 | 0 | 0.15486 | -366.9968 | 10.8772 | 377.874 | 4364 | 1/1/2022 | 12/31/2051 | True | 0 | 0 | 0 | 0 | 0 | 0 | 0 |  | 14.866 | 0 | 0 | 0 | Unit | 1 |  | 2036 |  |  |  | 0 | 1 |  | Nominal ¦ 1/26/2021 10:03:57 AM | 2701 | 0 | 0 | 0 | 0 | 0
HR_Final_Mid Scenario_012621 | Average | 2036 | PSE | ANRN 6266 | New Resource 6266 from 21IRPDERStorage 21IRP DER Storage | -1.5745 | 54.3508 | 55.46 | 55.46 | 0 | 0 | 0 | 0 | 0 |  | 0 | 2060.3655 | 2060.3655 | 0 | 0 | 0 | 0 | 0 |  | 6404.0005 | 1945.8511 | 6304.3477 | -1846.1982 | 0 | 0 | 0 | 0 | 0 | -6301.7461 | 0 | 0 | 0 | Battery_PSH | 0 | -1 |  | 0 | -1 | -13830.5127 | -13830.5127 | 0 | 63005.6797 | 63005.6758 | 50 | 0.045537 | 0 | 0 | 0 | 2020 | 0 | -0.02839 |  |  |  | 5292 | 1/1/2022 | 12/31/2051 | True | 0 | 0 | 0 | 0 | 0 | 0 | 0 |  | 1.1092 | 0 | 0 | 0 | Unit | 1 |  | 2036 |  |  |  | 0 | 1 |  | Nominal ¦ 1/26/2021 10:03:57 AM | 2702 | 0 | 0 | 0 | 0 | 0
HR_Final_Mid Scenario_012621 | Average | 2037 | PSE | ANRN 11 | New Resource 11 from 21IRPFrame New Frame Peaker | 14.3874 | 226.7375 | 237 | 237 | 69.4078 | 102.4869 | 52.0792 | 65.8057 | 9805 | 11121.6396 | 7305.5713 | 233700.7812 | 9096.2031 | 224604.5781 | 0 | 236.9 | 0.99958 | 0 | 74.3813 | 19451.25 | -2795.1147 | 22246.3633 | 0 | 1507.1044 | 1507.1044 | 0 | 0 | 0 | 201652.1875 | 5.4919 | 7867.4541 | 1401702.25 | WECC-OR/WA/IDNorth NaturalGas-Peaking | 1401702.25 | -1 |  | 0 | -1 | 126033.7812 | 126033.7812 | 0 | 126033.7812 | 0 | 0 | 1.7808 | 7.5 | 0 | 3222.7825 | 259 | 0 | 0.060706 | 1599.9851 | 72.1727 | 254.2857 | 836 | 1/1/2026 | 12/31/2055 | True | 0 | 0 | 0 | 0 | 0 | 0 | 0 |  | 5.6406 | 0 | 0 | 47.8038 | Unit | 1 |  | 2037 |  |  |  | 0 | 1 |  | Nominal ¦ 1/26/2021 10:03:57 AM | 2764 | 0 | 0 | 530.2591 | 2692.5234 | 94529.8203
HR_Final_Mid Scenario_012621 | Average | 2037 | PSE | ANRN 61 | New Resource 61 from 21IRPFrame New Frame Peaker | 15.6348 | 226.6054 | 237 | 237 | 69.4078 | 101.8483 | 51.7374 | 65.3431 | 9755 | 10923.8066 | 7268.8569 | 234328.9219 | 9724.3506 | 224604.5781 | 0 | 236.9 | 0.99958 | 0 | 73.071 | 22315.0957 | -2795.1147 | 25110.2109 | 0 | 1637.7651 | 1637.7651 | 0 | 0 | 0 | 198572.2031 | 5.4726 | 8370.0693 | 1496129.75 | WECC-OR/WA/IDNorth NaturalGas-Peaking | 1496129.75 | -1 |  | 0 | -1 | 136960.4844 | 136960.4844 | 0 | 136960.4844 | 0 | 0 | 0.47945 | 7.6712 | 0 | 3433.7959 | 276 | 0 | 0.065969 | 1449.8503 | 71.0011 | 261.0733 | 878 | 1/1/2031 | 12/31/2060 | True | 0 | 0 | 0 | 0 | 0 | 0 | 0 |  | 5.6406 | 0 | 0 | 47.5239 | Unit | 1 |  | 2037 |  |  |  | 0 | 1 |  | Nominal ¦ 1/26/2021 10:03:57 AM | 2765 | 0 | 0 | 564.5433 | 2869.2527 | 100734.4766
HR_Final_Mid Scenario_012621 | Average | 2037 | PSE | ANRN 111 | New Resource 111 from 21IRPFrame New Frame Peaker | 17.729 | 226.579 | 237 | 237 | 69.4078 | 101.4733 | 51.5263 | 65.064 | 9704 | 10729.6787 | 7230.2856 | 235429.9062 | 10825.3379 | 224604.5781 | 0 | 236.9 | 0.99958 | 0 | 72.2363 | 25453.873 | -2795.1147 | 28248.9863 | 0 | 1857.1451 | 1857.1451 | 0 | 0 | 0 | 195022.1719 | 5.4726 | 9361.6113 | 1666388.25 | WECC-OR/WA/IDNorth NaturalGas-Peaking | 1666388.25 | -1 |  | 0 | -1 | 155306.4531 | 155306.4531 | 0 | 155306.4531 | 0 | 0 | 1.0845 | 7.7397 | 0 | 3735.1094 | 300 | 0 | 0.074806 | 1255.7249 | 69.7031 | 260.1807 | 965 | 1/1/2036 | 12/31/2065 | True | 0 | 0 | 0 | 0 | 0 | 0 | 0 |  | 5.6406 | 0 | 0 | 47.3706 | Unit | 1 |  | 2037 |  |  |  | 0 | 1 |  | Nominal ¦ 1/26/2021 10:03:57 AM | 2766 | 0 | 0 | 616.3565 | 3118.7529 | 109494
HR_Final_Mid Scenario_012621 | Average | 2037 | PSE | ANRN 181 | New Resource 181 from 21IRPFrame New Frame Peaker | 0 | 0 | 0 | 0 | 0 | 0 | 0 | 0 | 0 |  | 0 | 0 | 0 | 0 | 0 | 0 | 1 | 0 |  | 0 | 0 | 0 | 0 | 0 | 0 | 0 | 0 | 0 | 0 | 0 | 0 | 0 | WECC-OR/WA/IDNorth NaturalGas-Peaking | 0 | -1 |  | 0 | -1 | 0 | 0 | 0 | 0 | 0 | 0 | 0 | 0 | 0 | 0 | 0 | 0 |  |  |  |  | 0 | 1/1/2043 | 12/31/2072 | True | 0 | 0 | 0 | 0 | 0 | 0 | 0 |  | 0 | 0 | 0 | 0 | Unit | 1 |  | 2037 |  |  |  | 0 | 1 |  | Nominal ¦ 1/26/2021 10:03:57 AM | 2767 | 0 | 0 | 0 | 0 | 0
HR_Final_Mid Scenario_012621 | Average | 2037 | PSE | ANRN 211 | New Resource 211 from 21IRPFrame New Frame Peaker | 0 | 0 | 0 | 0 | 0 | 0 | 0 | 0 | 0 |  | 0 | 0 | 0 | 0 | 0 | 0 | 1 | 0 |  | 0 | 0 | 0 | 0 | 0 | 0 | 0 | 0 | 0 | 0 | 0 | 0 | 0 | WECC-OR/WA/IDNorth NaturalGas-Peaking | 0 | -1 |  | 0 | -1 | 0 | 0 | 0 | 0 | 0 | 0 | 0 | 0 | 0 | 0 | 0 | 0 |  |  |  |  | 0 | 1/1/2046 | 12/31/2075 | True | 0 | 0 | 0 | 0 | 0 | 0 | 0 |  | 0 | 0 | 0 | 0 | Unit | 1 |  | 2037 |  |  |  | 0 | 1 |  | Nominal ¦ 1/26/2021 10:03:57 AM | 2768 | 0 | 0 | 0 | 0 | 0
HR_Final_Mid Scenario_012621 | Average | 2037 | PSE | ANRN 212 | New Resource 212 from 21IRPFrame New Frame Peaker | 0 | 0 | 0 | 0 | 0 | 0 | 0 | 0 | 0 |  | 0 | 0 | 0 | 0 | 0 | 0 | 1 | 0 |  | 0 | 0 | 0 | 0 | 0 | 0 | 0 | 0 | 0 | 0 | 0 | 0 | 0 | WECC-OR/WA/IDNorth NaturalGas-Peaking | 0 | -1 |  | 0 | -1 | 0 | 0 | 0 | 0 | 0 | 0 | 0 | 0 | 0 | 0 | 0 | 0 |  |  |  |  | 0 | 1/1/2046 | 12/31/2075 | True | 0 | 0 | 0 | 0 | 0 | 0 | 0 |  | 0 | 0 | 0 | 0 | Unit | 1 |  | 2037 |  |  |  | 0 | 1 |  | Nominal ¦ 1/26/2021 10:03:57 AM | 2769 | 0 | 0 | 0 | 0 | 0
HR_Final_Mid Scenario_012621 | Average | 2037 | PSE | ANRN 213 | New Resource 213 from 21IRPFrame New Frame Peaker | 0 | 0 | 0 | 0 | 0 | 0 | 0 | 0 | 0 |  | 0 | 0 | 0 | 0 | 0 | 0 | 1 | 0 |  | 0 | 0 | 0 | 0 | 0 | 0 | 0 | 0 | 0 | 0 | 0 | 0 | 0 | WECC-OR/WA/IDNorth NaturalGas-Peaking | 0 | -1 |  | 0 | -1 | 0 | 0 | 0 | 0 | 0 | 0 | 0 | 0 | 0 | 0 | 0 | 0 |  |  |  |  | 0 | 1/1/2046 | 12/31/2075 | True | 0 | 0 | 0 | 0 | 0 | 0 | 0 |  | 0 | 0 | 0 | 0 | Unit | 1 |  | 2037 |  |  |  | 0 | 1 |  | Nominal ¦ 1/26/2021 10:03:57 AM | 2770 | 0 | 0 | 0 | 0 | 0
HR_Final_Mid Scenario_012621 | Average | 2037 | PSE | ANRN 1479 | New Resource 1479 from 21IRPBiomass New Biomass | 0 | 0 | 0 | 0 | 0 | 0 | 0 | 0 | 0 |  | 0 | 0 | 0 | 0 | 0 | 0 | 1 | 0 |  | 0 | 0 | 0 | 0 | 0 | 0 | 0 | 0 | 0 | 0 | 0 | 0 | 0 | Other, Bio, ZZ, WC, WH | 0 | -1 |  | 0 | -1 | 0 | 0 | 0 | 0 | 0 | 0 | 0 | 0 | 0 | 0 | 0 | 0 |  |  |  |  | 0 | 1/1/2038 | 12/31/2067 | True | 0 | 0 | 0 | 0 | 0 | 0 | 0 |  | 0 | 0 | 0 | 0 | Unit | 1 |  | 2037 |  |  |  | 0 | 1 |  | Nominal ¦ 1/26/2021 10:03:57 AM | 2771 | 0 | 0 | 0 | 0 | 0
HR_Final_Mid Scenario_012621 | Average | 2037 | PSE | ANRN 1486 | New Resource 1486 from 21IRPBiomass New Biomass | 0 | 0 | 0 | 0 | 0 | 0 | 0 | 0 | 0 |  | 0 | 0 | 0 | 0 | 0 | 0 | 1 | 0 |  | 0 | 0 | 0 | 0 | 0 | 0 | 0 | 0 | 0 | 0 | 0 | 0 | 0 | Other, Bio, ZZ, WC, WH | 0 | -1 |  | 0 | -1 | 0 | 0 | 0 | 0 | 0 | 0 | 0 | 0 | 0 | 0 | 0 | 0 |  |  |  |  | 0 | 1/1/2039 | 12/31/2068 | True | 0 | 0 | 0 | 0 | 0 | 0 | 0 |  | 0 | 0 | 0 | 0 | Unit | 1 |  | 2037 |  |  |  | 0 | 1 |  | Nominal ¦ 1/26/2021 10:03:57 AM | 2772 | 0 | 0 | 0 | 0 | 0
HR_Final_Mid Scenario_012621 | Average | 2037 | PSE | ANRN 1493 | New Resource 1493 from 21IRPBiomass New Biomass | 0 | 0 | 0 | 0 | 0 | 0 | 0 | 0 | 0 |  | 0 | 0 | 0 | 0 | 0 | 0 | 1 | 0 |  | 0 | 0 | 0 | 0 | 0 | 0 | 0 | 0 | 0 | 0 | 0 | 0 | 0 | Other, Bio, ZZ, WC, WH | 0 | -1 |  | 0 | -1 | 0 | 0 | 0 | 0 | 0 | 0 | 0 | 0 | 0 | 0 | 0 | 0 |  |  |  |  | 0 | 1/1/2040 | 12/31/2069 | True | 0 | 0 | 0 | 0 | 0 | 0 | 0 |  | 0 | 0 | 0 | 0 | Unit | 1 |  | 2037 |  |  |  | 0 | 1 |  | Nominal ¦ 1/26/2021 10:03:57 AM | 2773 | 0 | 0 | 0 | 0 | 0
HR_Final_Mid Scenario_012621 | Average | 2037 | PSE | ANRN 1507 | New Resource 1507 from 21IRPBiomass New Biomass | 0 | 0 | 0 | 0 | 0 | 0 | 0 | 0 | 0 |  | 0 | 0 | 0 | 0 | 0 | 0 | 1 | 0 |  | 0 | 0 | 0 | 0 | 0 | 0 | 0 | 0 | 0 | 0 | 0 | 0 | 0 | Other, Bio, ZZ, WC, WH | 0 | -1 |  | 0 | -1 | 0 | 0 | 0 | 0 | 0 | 0 | 0 | 0 | 0 | 0 | 0 | 0 |  |  |  |  | 0 | 1/1/2042 | 12/31/2071 | True | 0 | 0 | 0 | 0 | 0 | 0 | 0 |  | 0 | 0 | 0 | 0 | Unit | 1 |  | 2037 |  |  |  | 0 | 1 |  | Nominal ¦ 1/26/2021 10:03:57 AM | 2774 | 0 | 0 | 0 | 0 | 0
HR_Final_Mid Scenario_012621 | Average | 2037 | PSE | ANRN 1508 | New Resource 1508 from 21IRPBiomass New Biomass | 0 | 0 | 0 | 0 | 0 | 0 | 0 | 0 | 0 |  | 0 | 0 | 0 | 0 | 0 | 0 | 1 | 0 |  | 0 | 0 | 0 | 0 | 0 | 0 | 0 | 0 | 0 | 0 | 0 | 0 | 0 | Other, Bio, ZZ, WC, WH | 0 | -1 |  | 0 | -1 | 0 | 0 | 0 | 0 | 0 | 0 | 0 | 0 | 0 | 0 | 0 | 0 |  |  |  |  | 0 | 1/1/2042 | 12/31/2071 | True | 0 | 0 | 0 | 0 | 0 | 0 | 0 |  | 0 | 0 | 0 | 0 | Unit | 1 |  | 2037 |  |  |  | 0 | 1 |  | Nominal ¦ 1/26/2021 10:03:57 AM | 2775 | 0 | 0 | 0 | 0 | 0
HR_Final_Mid Scenario_012621 | Average | 2037 | PSE | ANRN 1514 | New Resource 1514 from 21IRPBiomass New Biomass | 0 | 0 | 0 | 0 | 0 | 0 | 0 | 0 | 0 |  | 0 | 0 | 0 | 0 | 0 | 0 | 1 | 0 |  | 0 | 0 | 0 | 0 | 0 | 0 | 0 | 0 | 0 | 0 | 0 | 0 | 0 | Other, Bio, ZZ, WC, WH | 0 | -1 |  | 0 | -1 | 0 | 0 | 0 | 0 | 0 | 0 | 0 | 0 | 0 | 0 | 0 | 0 |  |  |  |  | 0 | 1/1/2043 | 12/31/2072 | True | 0 | 0 | 0 | 0 | 0 | 0 | 0 |  | 0 | 0 | 0 | 0 | Unit | 1 |  | 2037 |  |  |  | 0 | 1 |  | Nominal ¦ 1/26/2021 10:03:57 AM | 2776 | 0 | 0 | 0 | 0 | 0
HR_Final_Mid Scenario_012621 | Average | 2037 | PSE | ANRN 1535 | New Resource 1535 from 21IRPBiomass New Biomass | 0 | 0 | 0 | 0 | 0 | 0 | 0 | 0 | 0 |  | 0 | 0 | 0 | 0 | 0 | 0 | 1 | 0 |  | 0 | 0 | 0 | 0 | 0 | 0 | 0 | 0 | 0 | 0 | 0 | 0 | 0 | Other, Bio, ZZ, WC, WH | 0 | -1 |  | 0 | -1 | 0 | 0 | 0 | 0 | 0 | 0 | 0 | 0 | 0 | 0 | 0 | 0 |  |  |  |  | 0 | 1/1/2046 | 12/31/2075 | True | 0 | 0 | 0 | 0 | 0 | 0 | 0 |  | 0 | 0 | 0 | 0 | Unit | 1 |  | 2037 |  |  |  | 0 | 1 |  | Nominal ¦ 1/26/2021 10:03:57 AM | 2777 | 0 | 0 | 0 | 0 | 0
HR_Final_Mid Scenario_012621 | Average | 2037 | PSE | ANRN 1609 | New Resource 1609 from 21IRPLiIon2hr New Li Ion 2hr | -1.107 | 24.5 | 25 | 25 | 0 | 0 | 0 | 0 | 4161 |  | 4161 | 5313.5605 | 1568.5707 | 3744.9897 | 0 | 3.95 | 0.158 | 0 |  | 2631.8391 | 896.6137 | 2566.5869 | -831.3615 | 0 | 0 | 0 | 0 | 0 | 1437.3899 | 0 | 0 | 0 | Battery_PSH | 0 | -1 |  | 0 | -1 | -9697.498 | -9697.498 | 0 | 44177.5039 | 44177.5039 | 50 | 0.034247 | 0 | 0 | 0 | 1648 | 0 | -0.044281 |  |  |  | 4749 | 1/1/2026 | 12/31/2055 | True | 0 | 0 | 0 | 0 | 0 | 0 | 0 |  | 0.5 | 0 | 0 | 0 | Unit | 1 |  | 2037 |  |  |  | 0 | 1 |  | Nominal ¦ 1/26/2021 10:03:57 AM | 2778 | 0 | 0 | 0 | 0 | 0
HR_Final_Mid Scenario_012621 | Average | 2037 | PSE | ANRN 1610 | New Resource 1610 from 21IRPLiIon2hr New Li Ion 2hr | -1.107 | 24.5 | 25 | 25 | 0 | 0 | 0 | 0 | 4161 |  | 4161 | 5313.5605 | 1568.5707 | 3744.9897 | 0 | 3.95 | 0.158 | 0 |  | 2631.8391 | 896.6137 | 2566.5869 | -831.3615 | 0 | 0 | 0 | 0 | 0 | 1437.3899 | 0 | 0 | 0 | Battery_PSH | 0 | -1 |  | 0 | -1 | -9697.498 | -9697.498 | 0 | 44177.5039 | 44177.5039 | 50 | 0 | 0 | 0 | 0 | 1648 | 0 | -0.044281 |  |  |  | 4749 | 1/1/2026 | 12/31/2055 | True | 0 | 0 | 0 | 0 | 0 | 0 | 0 |  | 0.5 | 0 | 0 | 0 | Unit | 1 |  | 2037 |  |  |  | 0 | 1 |  | Nominal ¦ 1/26/2021 10:03:57 AM | 2779 | 0 | 0 | 0 | 0 | 0
HR_Final_Mid Scenario_012621 | Average | 2037 | PSE | ANRN 1611 | New Resource 1611 from 21IRPLiIon2hr New Li Ion 2hr | -1.107 | 24.5 | 25 | 25 | 0 | 0 | 0 | 0 | 4161 |  | 4161 | 5313.5605 | 1568.5707 | 3744.9897 | 0 | 3.95 | 0.158 | 0 |  | 2631.8391 | 896.6137 | 2566.5869 | -831.3615 | 0 | 0 | 0 | 0 | 0 | 1437.3899 | 0 | 0 | 0 | Battery_PSH | 0 | -1 |  | 0 | -1 | -9697.498 | -9697.498 | 0 | 44177.5039 | 44177.5039 | 50 | 0 | 0 | 0 | 0 | 1648 | 0 | -0.044281 |  |  |  | 4749 | 1/1/2026 | 12/31/2055 | True | 0 | 0 | 0 | 0 | 0 | 0 | 0 |  | 0.5 | 0 | 0 | 0 | Unit | 1 |  | 2037 |  |  |  | 0 | 1 |  | Nominal ¦ 1/26/2021 10:03:57 AM | 2780 | 0 | 0 | 0 | 0 | 0
HR_Final_Mid Scenario_012621 | Average | 2037 | PSE | ANRN 1612 | New Resource 1612 from 21IRPLiIon2hr New Li Ion 2hr | -1.107 | 24.5 | 25 | 25 | 0 | 0 | 0 | 0 | 4161 |  | 4161 | 5313.5605 | 1568.5707 | 3744.9897 | 0 | 3.95 | 0.158 | 0 |  | 2631.8391 | 896.6137 | 2566.5869 | -831.3615 | 0 | 0 | 0 | 0 | 0 | 1437.3899 | 0 | 0 | 0 | Battery_PSH | 0 | -1 |  | 0 | -1 | -9697.498 | -9697.498 | 0 | 44177.5039 | 44177.5039 | 50 | 0 | 0 | 0 | 0 | 1648 | 0 | -0.044281 |  |  |  | 4749 | 1/1/2026 | 12/31/2055 | True | 0 | 0 | 0 | 0 | 0 | 0 | 0 |  | 0.5 | 0 | 0 | 0 | Unit | 1 |  | 2037 |  |  |  | 0 | 1 |  | Nominal ¦ 1/26/2021 10:03:57 AM | 2781 | 0 | 0 | 0 | 0 | 0
HR_Final_Mid Scenario_012621 | Average | 2037 | PSE | ANRN 1869 | New Resource 1869 from 21IRPLiIon2hr New Li Ion 2hr | 0 | 0 | 0 | 0 | 0 | 0 | 0 | 0 | 0 |  | 0 | 0 | 0 | 0 | 0 | 0 | 1 | 0 |  | 0 | 0 | 0 | 0 | 0 | 0 | 0 | 0 | 0 | 0 | 0 | 0 | 0 | Battery_PSH | 0 | -1 |  | 0 | -1 | 0 | 0 | 0 | 0 | 0 | 0 | 0 | 0 | 0 | 0 | 0 | 0 |  |  |  |  | 0 | 1/1/2039 | 12/31/2068 | True | 0 | 0 | 0 | 0 | 0 | 0 | 0 |  | 0 | 0 | 0 | 0 | Unit | 1 |  | 2037 |  |  |  | 0 | 1 |  | Nominal ¦ 1/26/2021 10:03:57 AM | 2782 | 0 | 0 | 0 | 0 | 0
HR_Final_Mid Scenario_012621 | Average | 2037 | PSE | ANRN 1870 | New Resource 1870 from 21IRPLiIon2hr New Li Ion 2hr | 0 | 0 | 0 | 0 | 0 | 0 | 0 | 0 | 0 |  | 0 | 0 | 0 | 0 | 0 | 0 | 1 | 0 |  | 0 | 0 | 0 | 0 | 0 | 0 | 0 | 0 | 0 | 0 | 0 | 0 | 0 | Battery_PSH | 0 | -1 |  | 0 | -1 | 0 | 0 | 0 | 0 | 0 | 0 | 0 | 0 | 0 | 0 | 0 | 0 |  |  |  |  | 0 | 1/1/2039 | 12/31/2068 | True | 0 | 0 | 0 | 0 | 0 | 0 | 0 |  | 0 | 0 | 0 | 0 | Unit | 1 |  | 2037 |  |  |  | 0 | 1 |  | Nominal ¦ 1/26/2021 10:03:57 AM | 2783 | 0 | 0 | 0 | 0 | 0
HR_Final_Mid Scenario_012621 | Average | 2037 | PSE | ANRN 1871 | New Resource 1871 from 21IRPLiIon2hr New Li Ion 2hr | 0 | 0 | 0 | 0 | 0 | 0 | 0 | 0 | 0 |  | 0 | 0 | 0 | 0 | 0 | 0 | 1 | 0 |  | 0 | 0 | 0 | 0 | 0 | 0 | 0 | 0 | 0 | 0 | 0 | 0 | 0 | Battery_PSH | 0 | -1 |  | 0 | -1 | 0 | 0 | 0 | 0 | 0 | 0 | 0 | 0 | 0 | 0 | 0 | 0 |  |  |  |  | 0 | 1/1/2039 | 12/31/2068 | True | 0 | 0 | 0 | 0 | 0 | 0 | 0 |  | 0 | 0 | 0 | 0 | Unit | 1 |  | 2037 |  |  |  | 0 | 1 |  | Nominal ¦ 1/26/2021 10:03:57 AM | 2784 | 0 | 0 | 0 | 0 | 0
HR_Final_Mid Scenario_012621 | Average | 2037 | PSE | ANRN 1872 | New Resource 1872 from 21IRPLiIon2hr New Li Ion 2hr | 0 | 0 | 0 | 0 | 0 | 0 | 0 | 0 | 0 |  | 0 | 0 | 0 | 0 | 0 | 0 | 1 | 0 |  | 0 | 0 | 0 | 0 | 0 | 0 | 0 | 0 | 0 | 0 | 0 | 0 | 0 | Battery_PSH | 0 | -1 |  | 0 | -1 | 0 | 0 | 0 | 0 | 0 | 0 | 0 | 0 | 0 | 0 | 0 | 0 |  |  |  |  | 0 | 1/1/2039 | 12/31/2068 | True | 0 | 0 | 0 | 0 | 0 | 0 | 0 |  | 0 | 0 | 0 | 0 | Unit | 1 |  | 2037 |  |  |  | 0 | 1 |  | Nominal ¦ 1/26/2021 10:03:57 AM | 2785 | 0 | 0 | 0 | 0 | 0
HR_Final_Mid Scenario_012621 | Average | 2037 | PSE | ANRN 2389 | New Resource 2389 from 21IRPLiIon4hr New Li Ion 4hr | 0 | 0 | 0 | 0 | 0 | 0 | 0 | 0 | 0 |  | 0 | 0 | 0 | 0 | 0 | 0 | 1 | 0 |  | 0 | 0 | 0 | 0 | 0 | 0 | 0 | 0 | 0 | 0 | 0 | 0 | 0 | Battery_PSH | 0 | -1 |  | 0 | -1 | 0 | 0 | 0 | 0 | 0 | 0 | 0 | 0 | 0 | 0 | 0 | 0 |  |  |  |  | 0 | 1/1/2040 | 12/31/2069 | True | 0 | 0 | 0 | 0 | 0 | 0 | 0 |  | 0 | 0 | 0 | 0 | Unit | 1 |  | 2037 |  |  |  | 0 | 1 |  | Nominal ¦ 1/26/2021 10:03:57 AM | 2786 | 0 | 0 | 0 | 0 | 0
HR_Final_Mid Scenario_012621 | Average | 2037 | PSE | ANRN 2429 | New Resource 2429 from 21IRPLiIon4hr New Li Ion 4hr | 0 | 0 | 0 | 0 | 0 | 0 | 0 | 0 | 0 |  | 0 | 0 | 0 | 0 | 0 | 0 | 1 | 0 |  | 0 | 0 | 0 | 0 | 0 | 0 | 0 | 0 | 0 | 0 | 0 | 0 | 0 | Battery_PSH | 0 | -1 |  | 0 | -1 | 0 | 0 | 0 | 0 | 0 | 0 | 0 | 0 | 0 | 0 | 0 | 0 |  |  |  |  | 0 | 1/1/2042 | 12/31/2071 | True | 0 | 0 | 0 | 0 | 0 | 0 | 0 |  | 0 | 0 | 0 | 0 | Unit | 1 |  | 2037 |  |  |  | 0 | 1 |  | Nominal ¦ 1/26/2021 10:03:57 AM | 2787 | 0 | 0 | 0 | 0 | 0
HR_Final_Mid Scenario_012621 | Average | 2037 | PSE | ANRN 2529 | New Resource 2529 from 21IRPLiIon4hr New Li Ion 4hr | 0 | 0 | 0 | 0 | 0 | 0 | 0 | 0 | 0 |  | 0 | 0 | 0 | 0 | 0 | 0 | 1 | 0 |  | 0 | 0 | 0 | 0 | 0 | 0 | 0 | 0 | 0 | 0 | 0 | 0 | 0 | Battery_PSH | 0 | -1 |  | 0 | -1 | 0 | 0 | 0 | 0 | 0 | 0 | 0 | 0 | 0 | 0 | 0 | 0 |  |  |  |  | 0 | 1/1/2047 | 12/31/2076 | True | 0 | 0 | 0 | 0 | 0 | 0 | 0 |  | 0 | 0 | 0 | 0 | Unit | 1 |  | 2037 |  |  |  | 0 | 1 |  | Nominal ¦ 1/26/2021 10:03:57 AM | 2788 | 0 | 0 | 0 | 0 | 0
HR_Final_Mid Scenario_012621 | Average | 2037 | PSE | ANRN 2909 | New Resource 2909 from 21IRPFlow4hr New Flow 4hr | 0 | 0 | 0 | 0 | 0 | 0 | 0 | 0 | 0 |  | 0 | 0 | 0 | 0 | 0 | 0 | 1 | 0 |  | 0 | 0 | 0 | 0 | 0 | 0 | 0 | 0 | 0 | 0 | 0 | 0 | 0 | Battery_PSH | 0 | -1 |  | 0 | -1 | 0 | 0 | 0 | 0 | 0 | 0 | 0 | 0 | 0 | 0 | 0 | 0 |  |  |  |  | 0 | 1/1/2041 | 12/31/2070 | True | 0 | 0 | 0 | 0 | 0 | 0 | 0 |  | 0 | 0 | 0 | 0 | Unit | 1 |  | 2037 |  |  |  | 0 | 1 |  | Nominal ¦ 1/26/2021 10:03:57 AM | 2789 | 0 | 0 | 0 | 0 | 0
HR_Final_Mid Scenario_012621 | Average | 2037 | PSE | ANRN 2910 | New Resource 2910 from 21IRPFlow4hr New Flow 4hr | 0 | 0 | 0 | 0 | 0 | 0 | 0 | 0 | 0 |  | 0 | 0 | 0 | 0 | 0 | 0 | 1 | 0 |  | 0 | 0 | 0 | 0 | 0 | 0 | 0 | 0 | 0 | 0 | 0 | 0 | 0 | Battery_PSH | 0 | -1 |  | 0 | -1 | 0 | 0 | 0 | 0 | 0 | 0 | 0 | 0 | 0 | 0 | 0 | 0 |  |  |  |  | 0 | 1/1/2041 | 12/31/2070 | True | 0 | 0 | 0 | 0 | 0 | 0 | 0 |  | 0 | 0 | 0 | 0 | Unit | 1 |  | 2037 |  |  |  | 0 | 1 |  | Nominal ¦ 1/26/2021 10:03:57 AM | 2790 | 0 | 0 | 0 | 0 | 0
HR_Final_Mid Scenario_012621 | Average | 2037 | PSE | ANRN 2929 | New Resource 2929 from 21IRPFlow4hr New Flow 4hr | 0 | 0 | 0 | 0 | 0 | 0 | 0 | 0 | 0 |  | 0 | 0 | 0 | 0 | 0 | 0 | 1 | 0 |  | 0 | 0 | 0 | 0 | 0 | 0 | 0 | 0 | 0 | 0 | 0 | 0 | 0 | Battery_PSH | 0 | -1 |  | 0 | -1 | 0 | 0 | 0 | 0 | 0 | 0 | 0 | 0 | 0 | 0 | 0 | 0 |  |  |  |  | 0 | 1/1/2042 | 12/31/2071 | True | 0 | 0 | 0 | 0 | 0 | 0 | 0 |  | 0 | 0 | 0 | 0 | Unit | 1 |  | 2037 |  |  |  | 0 | 1 |  | Nominal ¦ 1/26/2021 10:03:57 AM | 2791 | 0 | 0 | 0 | 0 | 0
HR_Final_Mid Scenario_012621 | Average | 2037 | PSE | ANRN 2930 | New Resource 2930 from 21IRPFlow4hr New Flow 4hr | 0 | 0 | 0 | 0 | 0 | 0 | 0 | 0 | 0 |  | 0 | 0 | 0 | 0 | 0 | 0 | 1 | 0 |  | 0 | 0 | 0 | 0 | 0 | 0 | 0 | 0 | 0 | 0 | 0 | 0 | 0 | Battery_PSH | 0 | -1 |  | 0 | -1 | 0 | 0 | 0 | 0 | 0 | 0 | 0 | 0 | 0 | 0 | 0 | 0 |  |  |  |  | 0 | 1/1/2042 | 12/31/2071 | True | 0 | 0 | 0 | 0 | 0 | 0 | 0 |  | 0 | 0 | 0 | 0 | Unit | 1 |  | 2037 |  |  |  | 0 | 1 |  | Nominal ¦ 1/26/2021 10:03:57 AM | 2792 | 0 | 0 | 0 | 0 | 0
HR_Final_Mid Scenario_012621 | Average | 2037 | PSE | ANRN 2931 | New Resource 2931 from 21IRPFlow4hr New Flow 4hr | 0 | 0 | 0 | 0 | 0 | 0 | 0 | 0 | 0 |  | 0 | 0 | 0 | 0 | 0 | 0 | 1 | 0 |  | 0 | 0 | 0 | 0 | 0 | 0 | 0 | 0 | 0 | 0 | 0 | 0 | 0 | Battery_PSH | 0 | -1 |  | 0 | -1 | 0 | 0 | 0 | 0 | 0 | 0 | 0 | 0 | 0 | 0 | 0 | 0 |  |  |  |  | 0 | 1/1/2042 | 12/31/2071 | True | 0 | 0 | 0 | 0 | 0 | 0 | 0 |  | 0 | 0 | 0 | 0 | Unit | 1 |  | 2037 |  |  |  | 0 | 1 |  | Nominal ¦ 1/26/2021 10:03:57 AM | 2793 | 0 | 0 | 0 | 0 | 0
HR_Final_Mid Scenario_012621 | Average | 2037 | PSE | ANRN 2932 | New Resource 2932 from 21IRPFlow4hr New Flow 4hr | 0 | 0 | 0 | 0 | 0 | 0 | 0 | 0 | 0 |  | 0 | 0 | 0 | 0 | 0 | 0 | 1 | 0 |  | 0 | 0 | 0 | 0 | 0 | 0 | 0 | 0 | 0 | 0 | 0 | 0 | 0 | Battery_PSH | 0 | -1 |  | 0 | -1 | 0 | 0 | 0 | 0 | 0 | 0 | 0 | 0 | 0 | 0 | 0 | 0 |  |  |  |  | 0 | 1/1/2042 | 12/31/2071 | True | 0 | 0 | 0 | 0 | 0 | 0 | 0 |  | 0 | 0 | 0 | 0 | Unit | 1 |  | 2037 |  |  |  | 0 | 1 |  | Nominal ¦ 1/26/2021 10:03:57 AM | 2794 | 0 | 0 | 0 | 0 | 0
HR_Final_Mid Scenario_012621 | Average | 2037 | PSE | ANRN 2949 | New Resource 2949 from 21IRPFlow4hr New Flow 4hr | 0 | 0 | 0 | 0 | 0 | 0 | 0 | 0 | 0 |  | 0 | 0 | 0 | 0 | 0 | 0 | 1 | 0 |  | 0 | 0 | 0 | 0 | 0 | 0 | 0 | 0 | 0 | 0 | 0 | 0 | 0 | Battery_PSH | 0 | -1 |  | 0 | -1 | 0 | 0 | 0 | 0 | 0 | 0 | 0 | 0 | 0 | 0 | 0 | 0 |  |  |  |  | 0 | 1/1/2043 | 12/31/2072 | True | 0 | 0 | 0 | 0 | 0 | 0 | 0 |  | 0 | 0 | 0 | 0 | Unit | 1 |  | 2037 |  |  |  | 0 | 1 |  | Nominal ¦ 1/26/2021 10:03:57 AM | 2795 | 0 | 0 | 0 | 0 | 0
HR_Final_Mid Scenario_012621 | Average | 2037 | PSE | ANRN 2969 | New Resource 2969 from 21IRPFlow4hr New Flow 4hr | 0 | 0 | 0 | 0 | 0 | 0 | 0 | 0 | 0 |  | 0 | 0 | 0 | 0 | 0 | 0 | 1 | 0 |  | 0 | 0 | 0 | 0 | 0 | 0 | 0 | 0 | 0 | 0 | 0 | 0 | 0 | Battery_PSH | 0 | -1 |  | 0 | -1 | 0 | 0 | 0 | 0 | 0 | 0 | 0 | 0 | 0 | 0 | 0 | 0 |  |  |  |  | 0 | 1/1/2044 | 12/31/2073 | True | 0 | 0 | 0 | 0 | 0 | 0 | 0 |  | 0 | 0 | 0 | 0 | Unit | 1 |  | 2037 |  |  |  | 0 | 1 |  | Nominal ¦ 1/26/2021 10:03:57 AM | 2796 | 0 | 0 | 0 | 0 | 0
HR_Final_Mid Scenario_012621 | Average | 2037 | PSE | ANRN 2970 | New Resource 2970 from 21IRPFlow4hr New Flow 4hr | 0 | 0 | 0 | 0 | 0 | 0 | 0 | 0 | 0 |  | 0 | 0 | 0 | 0 | 0 | 0 | 1 | 0 |  | 0 | 0 | 0 | 0 | 0 | 0 | 0 | 0 | 0 | 0 | 0 | 0 | 0 | Battery_PSH | 0 | -1 |  | 0 | -1 | 0 | 0 | 0 | 0 | 0 | 0 | 0 | 0 | 0 | 0 | 0 | 0 |  |  |  |  | 0 | 1/1/2044 | 12/31/2073 | True | 0 | 0 | 0 | 0 | 0 | 0 | 0 |  | 0 | 0 | 0 | 0 | Unit | 1 |  | 2037 |  |  |  | 0 | 1 |  | Nominal ¦ 1/26/2021 10:03:57 AM | 2797 | 0 | 0 | 0 | 0 | 0
HR_Final_Mid Scenario_012621 | Average | 2037 | PSE | ANRN 2971 | New Resource 2971 from 21IRPFlow4hr New Flow 4hr | 0 | 0 | 0 | 0 | 0 | 0 | 0 | 0 | 0 |  | 0 | 0 | 0 | 0 | 0 | 0 | 1 | 0 |  | 0 | 0 | 0 | 0 | 0 | 0 | 0 | 0 | 0 | 0 | 0 | 0 | 0 | Battery_PSH | 0 | -1 |  | 0 | -1 | 0 | 0 | 0 | 0 | 0 | 0 | 0 | 0 | 0 | 0 | 0 | 0 |  |  |  |  | 0 | 1/1/2044 | 12/31/2073 | True | 0 | 0 | 0 | 0 | 0 | 0 | 0 |  | 0 | 0 | 0 | 0 | Unit | 1 |  | 2037 |  |  |  | 0 | 1 |  | Nominal ¦ 1/26/2021 10:03:57 AM | 2798 | 0 | 0 | 0 | 0 | 0
HR_Final_Mid Scenario_012621 | Average | 2037 | PSE | ANRN 2989 | New Resource 2989 from 21IRPFlow4hr New Flow 4hr | 0 | 0 | 0 | 0 | 0 | 0 | 0 | 0 | 0 |  | 0 | 0 | 0 | 0 | 0 | 0 | 1 | 0 |  | 0 | 0 | 0 | 0 | 0 | 0 | 0 | 0 | 0 | 0 | 0 | 0 | 0 | Battery_PSH | 0 | -1 |  | 0 | -1 | 0 | 0 | 0 | 0 | 0 | 0 | 0 | 0 | 0 | 0 | 0 | 0 |  |  |  |  | 0 | 1/1/2045 | 12/31/2074 | True | 0 | 0 | 0 | 0 | 0 | 0 | 0 |  | 0 | 0 | 0 | 0 | Unit | 1 |  | 2037 |  |  |  | 0 | 1 |  | Nominal ¦ 1/26/2021 10:03:57 AM | 2799 | 0 | 0 | 0 | 0 | 0
HR_Final_Mid Scenario_012621 | Average | 2037 | PSE | ANRN 2990 | New Resource 2990 from 21IRPFlow4hr New Flow 4hr | 0 | 0 | 0 | 0 | 0 | 0 | 0 | 0 | 0 |  | 0 | 0 | 0 | 0 | 0 | 0 | 1 | 0 |  | 0 | 0 | 0 | 0 | 0 | 0 | 0 | 0 | 0 | 0 | 0 | 0 | 0 | Battery_PSH | 0 | -1 |  | 0 | -1 | 0 | 0 | 0 | 0 | 0 | 0 | 0 | 0 | 0 | 0 | 0 | 0 |  |  |  |  | 0 | 1/1/2045 | 12/31/2074 | True | 0 | 0 | 0 | 0 | 0 | 0 | 0 |  | 0 | 0 | 0 | 0 | Unit | 1 |  | 2037 |  |  |  | 0 | 1 |  | Nominal ¦ 1/26/2021 10:03:57 AM | 2800 | 0 | 0 | 0 | 0 | 0
HR_Final_Mid Scenario_012621 | Average | 2037 | PSE | ANRN 3009 | New Resource 3009 from 21IRPFlow4hr New Flow 4hr | 0 | 0 | 0 | 0 | 0 | 0 | 0 | 0 | 0 |  | 0 | 0 | 0 | 0 | 0 | 0 | 1 | 0 |  | 0 | 0 | 0 | 0 | 0 | 0 | 0 | 0 | 0 | 0 | 0 | 0 | 0 | Battery_PSH | 0 | -1 |  | 0 | -1 | 0 | 0 | 0 | 0 | 0 | 0 | 0 | 0 | 0 | 0 | 0 | 0 |  |  |  |  | 0 | 1/1/2046 | 12/31/2075 | True | 0 | 0 | 0 | 0 | 0 | 0 | 0 |  | 0 | 0 | 0 | 0 | Unit | 1 |  | 2037 |  |  |  | 0 | 1 |  | Nominal ¦ 1/26/2021 10:03:57 AM | 2801 | 0 | 0 | 0 | 0 | 0
HR_Final_Mid Scenario_012621 | Average | 2037 | PSE | ANRN 3509 | New Resource 3509 from 21IRPFlow6hr New Flow 6hr | 0 | 0 | 0 | 0 | 0 | 0 | 0 | 0 | 0 |  | 0 | 0 | 0 | 0 | 0 | 0 | 1 | 0 |  | 0 | 0 | 0 | 0 | 0 | 0 | 0 | 0 | 0 | 0 | 0 | 0 | 0 | Battery_PSH | 0 | -1 |  | 0 | -1 | 0 | 0 | 0 | 0 | 0 | 0 | 0 | 0 | 0 | 0 | 0 | 0 |  |  |  |  | 0 | 1/1/2046 | 12/31/2075 | True | 0 | 0 | 0 | 0 | 0 | 0 | 0 |  | 0 | 0 | 0 | 0 | Unit | 1 |  | 2037 |  |  |  | 0 | 1 |  | Nominal ¦ 1/26/2021 10:03:57 AM | 2802 | 0 | 0 | 0 | 0 | 0
HR_Final_Mid Scenario_012621 | Average | 2037 | PSE | ANRN 3510 | New Resource 3510 from 21IRPFlow6hr New Flow 6hr | 0 | 0 | 0 | 0 | 0 | 0 | 0 | 0 | 0 |  | 0 | 0 | 0 | 0 | 0 | 0 | 1 | 0 |  | 0 | 0 | 0 | 0 | 0 | 0 | 0 | 0 | 0 | 0 | 0 | 0 | 0 | Battery_PSH | 0 | -1 |  | 0 | -1 | 0 | 0 | 0 | 0 | 0 | 0 | 0 | 0 | 0 | 0 | 0 | 0 |  |  |  |  | 0 | 1/1/2046 | 12/31/2075 | True | 0 | 0 | 0 | 0 | 0 | 0 | 0 |  | 0 | 0 | 0 | 0 | Unit | 1 |  | 2037 |  |  |  | 0 | 1 |  | Nominal ¦ 1/26/2021 10:03:57 AM | 2803 | 0 | 0 | 0 | 0 | 0
HR_Final_Mid Scenario_012621 | Average | 2037 | PSE | ANRN 3511 | New Resource 3511 from 21IRPFlow6hr New Flow 6hr | 0 | 0 | 0 | 0 | 0 | 0 | 0 | 0 | 0 |  | 0 | 0 | 0 | 0 | 0 | 0 | 1 | 0 |  | 0 | 0 | 0 | 0 | 0 | 0 | 0 | 0 | 0 | 0 | 0 | 0 | 0 | Battery_PSH | 0 | -1 |  | 0 | -1 | 0 | 0 | 0 | 0 | 0 | 0 | 0 | 0 | 0 | 0 | 0 | 0 |  |  |  |  | 0 | 1/1/2046 | 12/31/2075 | True | 0 | 0 | 0 | 0 | 0 | 0 | 0 |  | 0 | 0 | 0 | 0 | Unit | 1 |  | 2037 |  |  |  | 0 | 1 |  | Nominal ¦ 1/26/2021 10:03:57 AM | 2804 | 0 | 0 | 0 | 0 | 0
HR_Final_Mid Scenario_012621 | Average | 2037 | PSE | ANRN 3512 | New Resource 3512 from 21IRPFlow6hr New Flow 6hr | 0 | 0 | 0 | 0 | 0 | 0 | 0 | 0 | 0 |  | 0 | 0 | 0 | 0 | 0 | 0 | 1 | 0 |  | 0 | 0 | 0 | 0 | 0 | 0 | 0 | 0 | 0 | 0 | 0 | 0 | 0 | Battery_PSH | 0 | -1 |  | 0 | -1 | 0 | 0 | 0 | 0 | 0 | 0 | 0 | 0 | 0 | 0 | 0 | 0 |  |  |  |  | 0 | 1/1/2046 | 12/31/2075 | True | 0 | 0 | 0 | 0 | 0 | 0 | 0 |  | 0 | 0 | 0 | 0 | Unit | 1 |  | 2037 |  |  |  | 0 | 1 |  | Nominal ¦ 1/26/2021 10:03:57 AM | 2805 | 0 | 0 | 0 | 0 | 0
HR_Final_Mid Scenario_012621 | Average | 2037 | PSE | ANRN 3513 | New Resource 3513 from 21IRPFlow6hr New Flow 6hr | 0 | 0 | 0 | 0 | 0 | 0 | 0 | 0 | 0 |  | 0 | 0 | 0 | 0 | 0 | 0 | 1 | 0 |  | 0 | 0 | 0 | 0 | 0 | 0 | 0 | 0 | 0 | 0 | 0 | 0 | 0 | Battery_PSH | 0 | -1 |  | 0 | -1 | 0 | 0 | 0 | 0 | 0 | 0 | 0 | 0 | 0 | 0 | 0 | 0 |  |  |  |  | 0 | 1/1/2046 | 12/31/2075 | True | 0 | 0 | 0 | 0 | 0 | 0 | 0 |  | 0 | 0 | 0 | 0 | Unit | 1 |  | 2037 |  |  |  | 0 | 1 |  | Nominal ¦ 1/26/2021 10:03:57 AM | 2806 | 0 | 0 | 0 | 0 | 0
HR_Final_Mid Scenario_012621 | Average | 2037 | PSE | ANRN 3514 | New Resource 3514 from 21IRPFlow6hr New Flow 6hr | 0 | 0 | 0 | 0 | 0 | 0 | 0 | 0 | 0 |  | 0 | 0 | 0 | 0 | 0 | 0 | 1 | 0 |  | 0 | 0 | 0 | 0 | 0 | 0 | 0 | 0 | 0 | 0 | 0 | 0 | 0 | Battery_PSH | 0 | -1 |  | 0 | -1 | 0 | 0 | 0 | 0 | 0 | 0 | 0 | 0 | 0 | 0 | 0 | 0 |  |  |  |  | 0 | 1/1/2046 | 12/31/2075 | True | 0 | 0 | 0 | 0 | 0 | 0 | 0 |  | 0 | 0 | 0 | 0 | Unit | 1 |  | 2037 |  |  |  | 0 | 1 |  | Nominal ¦ 1/26/2021 10:03:57 AM | 2807 | 0 | 0 | 0 | 0 | 0
HR_Final_Mid Scenario_012621 | Average | 2037 | PSE | ANRN 3515 | New Resource 3515 from 21IRPFlow6hr New Flow 6hr | 0 | 0 | 0 | 0 | 0 | 0 | 0 | 0 | 0 |  | 0 | 0 | 0 | 0 | 0 | 0 | 1 | 0 |  | 0 | 0 | 0 | 0 | 0 | 0 | 0 | 0 | 0 | 0 | 0 | 0 | 0 | Battery_PSH | 0 | -1 |  | 0 | -1 | 0 | 0 | 0 | 0 | 0 | 0 | 0 | 0 | 0 | 0 | 0 | 0 |  |  |  |  | 0 | 1/1/2046 | 12/31/2075 | True | 0 | 0 | 0 | 0 | 0 | 0 | 0 |  | 0 | 0 | 0 | 0 | Unit | 1 |  | 2037 |  |  |  | 0 | 1 |  | Nominal ¦ 1/26/2021 10:03:57 AM | 2808 | 0 | 0 | 0 | 0 | 0
HR_Final_Mid Scenario_012621 | Average | 2037 | PSE | ANRN 3529 | New Resource 3529 from 21IRPFlow6hr New Flow 6hr | 0 | 0 | 0 | 0 | 0 | 0 | 0 | 0 | 0 |  | 0 | 0 | 0 | 0 | 0 | 0 | 1 | 0 |  | 0 | 0 | 0 | 0 | 0 | 0 | 0 | 0 | 0 | 0 | 0 | 0 | 0 | Battery_PSH | 0 | -1 |  | 0 | -1 | 0 | 0 | 0 | 0 | 0 | 0 | 0 | 0 | 0 | 0 | 0 | 0 |  |  |  |  | 0 | 1/1/2047 | 12/31/2076 | True | 0 | 0 | 0 | 0 | 0 | 0 | 0 |  | 0 | 0 | 0 | 0 | Unit | 1 |  | 2037 |  |  |  | 0 | 1 |  | Nominal ¦ 1/26/2021 10:03:57 AM | 2809 | 0 | 0 | 0 | 0 | 0
HR_Final_Mid Scenario_012621 | Average | 2037 | PSE | ANRN 3530 | New Resource 3530 from 21IRPFlow6hr New Flow 6hr | 0 | 0 | 0 | 0 | 0 | 0 | 0 | 0 | 0 |  | 0 | 0 | 0 | 0 | 0 | 0 | 1 | 0 |  | 0 | 0 | 0 | 0 | 0 | 0 | 0 | 0 | 0 | 0 | 0 | 0 | 0 | Battery_PSH | 0 | -1 |  | 0 | -1 | 0 | 0 | 0 | 0 | 0 | 0 | 0 | 0 | 0 | 0 | 0 | 0 |  |  |  |  | 0 | 1/1/2047 | 12/31/2076 | True | 0 | 0 | 0 | 0 | 0 | 0 | 0 |  | 0 | 0 | 0 | 0 | Unit | 1 |  | 2037 |  |  |  | 0 | 1 |  | Nominal ¦ 1/26/2021 10:03:57 AM | 2810 | 0 | 0 | 0 | 0 | 0
HR_Final_Mid Scenario_012621 | Average | 2037 | PSE | ANRN 3949 | New Resource 3949 from 21IRPDSM1 DSM Bundle 1 | 113.4883 | 113.4884 | 113.4884 | 113.4884 | 113.4883 | 4.6525 | 4.4309 | 4.4309 | 0 | 0 | 0 | 200473.7031 | 30479.6211 | 169994.0938 | 0 | 179.3 | 2.0408 | 0 | 4.4309 | 0 | 0 | 0 | 0 | 4405.0405 | 4405.0405 | 0 | 0 | 0 | 196068.6719 | 0 | 0 | 0 | New Cosnervation | 0 | -1 |  | 0 | -1 | 994157.875 | 994157.875 | 0 | 994157.875 | 0 | 0 | 0.86758 | 0 | 0 | 0 | 0 | 0 | 1 | 197.2209 | 30.6587 | 4.4309 | 8760 | 1/1/2022 | 12/31/2051 | True | 0 | 0 | 0 | 0 | 0 | 0 | 0 |  | 0 | 0 | 0 | 0 | Unit | 1 |  | 2037 |  |  |  | 0 | 1 |  | Nominal ¦ 1/26/2021 10:03:57 AM | 2811 | 0 | 0 | 0 | 0 | 0
HR_Final_Mid Scenario_012621 | Average | 2037 | PSE | ANRN 3950 | New Resource 3950 from 21IRPDSM2 DSM Bundle 2 | 55.5912 | 55.5912 | 55.5912 | 55.5912 | 55.5911 | 13.023 | 12.4029 | 12.4029 | 0 | 0 | 0 | 108333.3125 | 15296.3877 | 93036.9219 | 0 | 98.13 | 2.6081 | 0 | 12.4029 | 0 | 0 | 0 | 0 | 6039.9414 | 6039.9414 | 0 | 0 | 0 | 102293.3672 | 0 | 0 | 0 | New Cosnervation | 0 | -1 |  | 0 | -1 | 486978.6875 | 486978.6875 | 0 | 486978.6875 | 0 | 0 | 3.4018 | 0 | 0 | 0 | 0 | 0 | 1 | 210.0572 | 31.4108 | 12.4029 | 8760 | 1/1/2022 | 12/31/2051 | True | 0 | 0 | 0 | 0 | 0 | 0 | 0 |  | 0 | 0 | 0 | 0 | Unit | 1 |  | 2037 |  |  |  | 0 | 1 |  | Nominal ¦ 1/26/2021 10:03:57 AM | 2812 | 0 | 0 | 0 | 0 | 0
HR_Final_Mid Scenario_012621 | Average | 2037 | PSE | ANRN 3951 | New Resource 3951 from 21IRPDSM3 DSM Bundle 3 | 25.384 | 25.384 | 25.384 | 25.384 | 25.384 | 1.4405 | 1.3719 | 1.3719 | 0 | 0 | 0 | 42383.5039 | 6592.7808 | 35790.7227 | 0 | 37.75 | 1.8463 | 0 | 1.3719 | 0 | 0 | 0 | 0 | 305.0651 | 305.0651 | 0 | 0 | 0 | 42078.4414 | 0 | 0 | 0 | New Cosnervation | 0 | -1 |  | 0 | -1 | 222363.875 | 222363.875 | 0 | 222363.875 | 0 | 0 | 33.6986 | 0 | 0 | 0 | 0 | 0 | 1 | 189.2324 | 29.6486 | 1.3719 | 8760 | 1/1/2022 | 12/31/2051 | True | 0 | 0 | 0 | 0 | 0 | 0 | 0 |  | 0 | 0 | 0 | 0 | Unit | 1 |  | 2037 |  |  |  | 0 | 1 |  | Nominal ¦ 1/26/2021 10:03:57 AM | 2813 | 0 | 0 | 0 | 0 | 0
HR_Final_Mid Scenario_012621 | Average | 2037 | PSE | ANRN 3952 | New Resource 3952 from 21IRPDSM4 DSM Bundle 4 | 24.8306 | 24.9059 | 24.9059 | 24.9059 | 24.9058 | 63.7136 | 60.6796 | 60.6796 | 0 | 0 | 0 | 42809.0781 | 6876.1387 | 35932.9375 | 0 | 37.9 | 2.389 | 0 | 60.6796 | 0 | 0 | 0 | 0 | 13198.7715 | 13198.7715 | 0 | 0 | 0 | 29610.3066 | 0 | 0 | 0 | New Cosnervation | 0 | -1 |  | 0 | -1 | 217515.8281 | 217515.8281 | 0 | 217515.8281 | 0 | 0 | 1.7237 | 0 | 0 | 0 | 10 | 0 | 0.99698 | 136.1294 | 31.6121 | 60.6796 | 8740 | 1/1/2022 | 12/31/2051 | True | 0 | 0 | 0 | 0 | 0 | 0 | 0 |  | 0 | 0 | 0 | 0 | Unit | 1 |  | 2037 |  |  |  | 0 | 1 |  | Nominal ¦ 1/26/2021 10:03:57 AM | 2814 | 0 | 0 | 0 | 0 | 0
HR_Final_Mid Scenario_012621 | Average | 2037 | PSE | ANRN 3953 | New Resource 3953 from 21IRPDSM5 DSM Bundle 5 | 14.824 | 14.8558 | 14.8558 | 14.8558 | 14.8558 | 30.4844 | 29.0328 | 29.0328 | 0 | 0 | 0 | 36695.6602 | 4356.0156 | 32339.6445 | 0 | 34.11 | 4.0091 | 0 | 29.0328 | 0 | 0 | 0 | 0 | 3770.1453 | 3770.1453 | 0 | 0 | 0 | 32925.5156 | 0 | 0 | 0 | New Cosnervation | 0 | -1 |  | 0 | -1 | 129858.2969 | 129858.2969 | 0 | 129858.2969 | 0 | 0 | 15.0342 | 0 | 0 | 0 | 8 | 0 | 0.99786 | 253.5496 | 33.5444 | 29.0328 | 8745 | 1/1/2022 | 12/31/2051 | True | 0 | 0 | 0 | 0 | 0 | 0 | 0 |  | 0 | 0 | 0 | 0 | Unit | 1 |  | 2037 |  |  |  | 0 | 1 |  | Nominal ¦ 1/26/2021 10:03:57 AM | 2815 | 0 | 0 | 0 | 0 | 0
HR_Final_Mid Scenario_012621 | Average | 2037 | PSE | ANRN 3954 | New Resource 3954 from 21IRPDSM6 DSM Bundle 6 | 4.2163 | 4.2163 | 4.2163 | 4.2163 | 4.2163 | 10.434 | 9.9371 | 9.9371 | 0 | 0 | 0 | 9521.2637 | 1187.4766 | 8333.7871 | 0 | 8.79 | 4.2642 | 0 | 9.9371 | 0 | 0 | 0 | 0 | 367.0246 | 367.0246 | 0 | 0 | 0 | 9154.2393 | 0 | 0 | 0 | New Cosnervation | 0 | -1 |  | 0 | -1 | 36934.6328 | 36934.6328 | 0 | 36934.6328 | 0 | 0 | 1.6096 | 0 | 0 | 0 | 0 | 0 | 1 | 247.8497 | 32.1508 | 9.9371 | 8760 | 1/1/2022 | 12/31/2051 | True | 0 | 0 | 0 | 0 | 0 | 0 | 0 |  | 0 | 0 | 0 | 0 | Unit | 1 |  | 2037 |  |  |  | 0 | 1 |  | Nominal ¦ 1/26/2021 10:03:57 AM | 2816 | 0 | 0 | 0 | 0 | 0
HR_Final_Mid Scenario_012621 | Average | 2037 | PSE | ANRN 3955 | New Resource 3955 from 21IRPDSM7 DSM Bundle 7 | 38.644 | 38.8774 | 38.8774 | 38.8774 | 38.8773 | 79.2672 | 75.4926 | 75.4926 | 0 | 0 | 0 | 71207.3438 | 10718.6523 | 60488.6953 | 0 | 63.8 | 2.3281 | 0 | 75.4926 | 0 | 0 | 0 | 0 | 25555.832 | 25555.832 | 0 | 0 | 0 | 45651.5156 | 0 | 0 | 0 | New Cosnervation | 0 | -1 |  | 0 | -1 | 338521 | 338521 | 0 | 338521 | 0 | 0 | 2.8196 | 0 | 0 | 0 | 19 | 0 | 0.994 | 134.8558 | 31.6632 | 75.4926 | 8716 | 1/1/2022 | 12/31/2051 | True | 0 | 0 | 0 | 0 | 0 | 0 | 0 |  | 0 | 0 | 0 | 0 | Unit | 1 |  | 2037 |  |  |  | 0 | 1 |  | Nominal ¦ 1/26/2021 10:03:57 AM | 2817 | 0 | 0 | 0 | 0 | 0
HR_Final_Mid Scenario_012621 | Average | 2037 | PSE | ANRN 3956 | New Resource 3956 from 21IRPDSM8 DSM Bundle 8 | 26.8929 | 27.0353 | 27.0353 | 27.0353 | 27.0353 | 75.7633 | 72.1555 | 72.1555 | 0 | 0 | 0 | 36840.1641 | 6851.8018 | 29988.3613 | 0 | 31.63 | 1.7233 | 0 | 72.1555 | 0 | 0 | 0 | 0 | 16998.5527 | 16998.5527 | 0 | 0 | 0 | 19841.6094 | 0 | 0 | 0 | New Cosnervation | 0 | -1 |  | 0 | -1 | 235582.2031 | 235582.2031 | 0 | 235582.2031 | 0 | 0 | 0.83333 | 0 | 0 | 0 | 17 | 0 | 0.99473 | 84.2237 | 29.0845 | 72.1555 | 8726 | 1/1/2022 | 12/31/2051 | True | 0 | 0 | 0 | 0 | 0 | 0 | 0 |  | 0 | 0 | 0 | 0 | Unit | 1 |  | 2037 |  |  |  | 0 | 1 |  | Nominal ¦ 1/26/2021 10:03:57 AM | 2818 | 0 | 0 | 0 | 0 | 0
HR_Final_Mid Scenario_012621 | Average | 2037 | PSE | ANRN 3957 | New Resource 3957 from 21IRPDSM9 DSM Bundle 9 | 46.1969 | 46.3751 | 46.3751 | 46.3751 | 46.3751 | 70.0597 | 66.7234 | 66.7234 | 0 | 0 | 0 | 72830.5938 | 12076.4287 | 60754.1602 | 0 | 64.08 | 2.0105 | 0 | 66.7234 | 0 | 0 | 0 | 0 | 27001.998 | 27001.998 | 0 | 0 | 0 | 45828.5938 | 0 | 0 | 0 | New Cosnervation | 0 | -1 |  | 0 | -1 | 404685.2812 | 404685.2812 | 0 | 404685.2812 | 0 | 0 | 1.1644 | 0 | 0 | 0 | 12 | 0 | 0.99616 | 113.245 | 29.8415 | 66.7234 | 8737 | 1/1/2022 | 12/31/2051 | True | 0 | 0 | 0 | 0 | 0 | 0 | 0 |  | 0 | 0 | 0 | 0 | Unit | 1 |  | 2037 |  |  |  | 0 | 1 |  | Nominal ¦ 1/26/2021 10:03:57 AM | 2819 | 0 | 0 | 0 | 0 | 0
HR_Final_Mid Scenario_012621 | Average | 2037 | PSE | ANRN 3958 | New Resource 3958 from 21IRPDSM10 DSM Bundle 10 | 33.4048 | 33.603 | 33.603 | 33.603 | 33.603 | 217.4593 | 207.1041 | 207.1041 | 0 | 0 | 0 | 77448.7422 | 9470.0645 | 67978.6719 | 0 | 71.7 | 2.8729 | 0 | 207.1041 | 0 | 0 | 0 | 0 | 60604.0977 | 60604.0977 | 0 | 0 | 0 | 16844.6387 | 0 | 0 | 0 | New Cosnervation | 0 | -1 |  | 0 | -1 | 292626.2812 | 292626.2812 | 0 | 292626.2812 | 0 | 0 | 0 | 0 | 0 | 0 | 19 | 0 | 0.9941 | 57.5637 | 32.3623 | 207.1041 | 8711 | 1/1/2022 | 12/31/2051 | True | 0 | 0 | 0 | 0 | 0 | 0 | 0 |  | 0 | 0 | 0 | 0 | Unit | 1 |  | 2037 |  |  |  | 0 | 1 |  | Nominal ¦ 1/26/2021 10:03:57 AM | 2820 | 0 | 0 | 0 | 0 | 0
HR_Final_Mid Scenario_012621 | Average | 2037 | PSE | ANRN 3962 | New Resource 3962 from 21IRPDSMDE DSM Bundle Distribution Efficiency | 24.3823 | 24.4364 | 24.4364 | 24.4364 | 24.4364 | 62.02 | 59.0667 | 59.0667 | 0 | 0 | 0 | 20002.8809 | 6122.7158 | 13880.1641 | 0 | 14.64 | 0.59993 | 0 | 59.0667 | 0 | 0 | 0 | 0 | 12616.0088 | 12616.0088 | 0 | 0 | 0 | 7386.8711 | 0 | 0 | 0 | New Cosnervation | 0 | -1 |  | 0 | -1 | 213589.3438 | 213589.3438 | 0 | 213589.3438 | 0 | 0 | 0.63927 | 0 | 0 | 0 | 8 | 0 | 0.99779 | 34.5845 | 28.6658 | 59.0667 | 8743 | 1/1/2022 | 12/31/2051 | True | 0 | 0 | 0 | 0 | 0 | 0 | 0 |  | 0 | 0 | 0 | 0 | Unit | 1 |  | 2037 |  |  |  | 0 | 1 |  | Nominal ¦ 1/26/2021 10:03:57 AM | 2821 | 0 | 0 | 0 | 0 | 0
HR_Final_Mid Scenario_012621 | Average | 2037 | PSE | ANRN 3963 | New Resource 3963 from 21IRPDSMC&S 21IRP DSM C&S | 128.7545 | 128.7545 | 128.7545 | 128.7545 | 128.7544 | 0 | 0 | 0 | 0 | 0 | 0 | 270258.1562 | 35641.6719 | 234616.5 | 0 | 247.46 | 2.4996 | 0 | 0 | 0 | 0 | 0 | 0 | 0 | 0 | 0 | 0 | 0 | 270258.1562 | 0 | 0 | 0 | New Cosnervation | 0 | -1 |  | 0 | -1 | 1127889.5 | 1127889.5 | 0 | 1127889.5 | 0 | 0 | 0 | 0 | 0 | 0 | 0 | 0 | 1 | 239.6141 | 31.6003 | 0 | 8760 | 1/1/2022 | 12/31/2051 | True | 0 | 0 | 0 | 0 | 0 | 0 | 0 |  | 0 | 0 | 0 | 0 | Unit | 1 |  | 2037 |  |  |  | 0 | 1 |  | Nominal ¦ 1/26/2021 10:03:57 AM | 2822 | 0 | 0 | 0 | 0 | 0
HR_Final_Mid Scenario_012621 | Average | 2037 | PSE | ANRN 3964 | New Resource 3964 from 21IRPDSMPV 21IRP DSM Solar PV | 11.615 | 11.615 | 11.615 | 11.615 | 11.615 | 0 | 0 | 0 | 0 | 0 | 0 | 965.6432 | 965.6432 | 0 | 0 | 0 | 0.52123 | 0 | 0 | 0 | 0 | 0 | 0 | 0 | 0 | 0 | 0 | 0 | 965.6432 | 0 | 0 | 0 | New Cosnervation | 0 | -1 |  | 0 | -1 | 101747.1562 | 101747.1562 | 0 | 101747.1562 | 0 | 0 | 0 | 0 | 0 | 0 | 371 | 0 | 1 | 9.4906 | 9.4906 | 0 | 4194 | 1/1/2022 | 12/31/2051 | True | 0 | 0 | 0 | 0 | 0 | 0 | 0 |  | 0 | 0 | 0 | 0 | Unit | 1 |  | 2037 |  |  |  | 0 | 1 |  | Nominal ¦ 1/26/2021 10:03:57 AM | 2823 | 0 | 0 | 0 | 0 | 0
HR_Final_Mid Scenario_012621 | Average | 2037 | PSE | ANRN 3965 | New Resource 3965 from 21IRPDR1 DR Res CPP-No Enablement | 0.52804 | 0.52804 | 57.82 | 57.82 | 0.52804 | 0 | 0 | 0 | 0 | 0 | 0 | 20731.0352 | 223.661 | 20507.373 | 0 | 21.63 | 0.37409 | 0 | 0 | 171.8758 | 171.8758 | 0 | 0 | 0 | 0 | 0 | 0 | 0 | 20559.1602 | 0 | 0 | 0 | Demand Response | 0 | -1 |  | 0 | -1 | 4625.6001 | 4625.6001 | 0 | 4625.6001 | 0 | 0 | 0 | 50.3653 | 0 | 0 | 30 | 0 | 0.0091324 | 4444.647 | 48.3529 | 37.1575 | 80 | 1/1/2022 | 12/31/2051 | True | 0 | 0 | 0 | 0 | 0 | 0 | 0 |  | 0 | 0 | 0 | 0 | Unit | 1 |  | 2037 |  |  |  | 0 | 1 |  | Nominal ¦ 1/26/2021 10:03:57 AM | 2824 | 0 | 0 | 0 | 0 | 0
HR_Final_Mid Scenario_012621 | Average | 2037 | PSE | ANRN 4095 | New Resource 4095 from 21IRPDR6 DR Res DLC ERWH-Grid-Enabled | 53.1871 | 53.61 | 53.61 | 53.61 | 53.6099 | 0 | 0 | 0 | 0 | 0 | 0 | 32553.3203 | 13543.9424 | 19009.3789 | 0 | 20.05 | 0.374 | 0 | 0 | 2763.7625 | 4660.5483 | 0 | -1896.786 | 0 | 0 | 0 | 0 | 0 | 29789.5586 | 0 | 0 | 0 | Demand Response | 0 | -1 |  | 0 | -1 | 465918.8125 | 465918.8125 | 0 | 465918.8125 | 0 | 0 | 0 | 100 | 0 | 0 | 20 | 0 | 0.99211 | 63.9372 | 29.0693 | 5.9319 | 8702 | 1/1/2022 | 12/31/2051 | True | 0 | 0 | 0 | 0 | 0 | 0 | 0 |  | 0 | 0 | 0 | 0 | Unit | 1 |  | 2037 |  |  |  | 0 | 1 |  | Nominal ¦ 1/26/2021 10:03:57 AM | 2825 | 0 | 0 | 0 | 0 | 0
HR_Final_Mid Scenario_012621 | Average | 2037 | PSE | ANRN 4147 | New Resource 4147 from 21IRPDR8 DR Res DLC HPWH-Grid-Enabled | 0.8228 | 0.83 | 0.83 | 0.83 | 0.83 | 0 | 0 | 0 | 0 | 0 | 0 | 503.6005 | 209.6899 | 293.9106 | 0 | 0.31 | 0.37349 | 0 | 0 | 146.6691 | 176.0355 | 0 | -29.3664 | 0 | 0 | 0 | 0 | 0 | 356.9314 | 0 | 0 | 0 | Demand Response | 0 | -1 |  | 0 | -1 | 7207.7212 | 7207.7212 | 0 | 7207.7212 | 0 | 0 | 0 | 100 | 0 | 0 | 23 | 0 | 0.99132 | 49.5207 | 29.0924 | 20.3489 | 8684 | 1/1/2022 | 12/31/2051 | True | 0 | 0 | 0 | 0 | 0 | 0 | 0 |  | 0 | 0 | 0 | 0 | Unit | 1 |  | 2037 |  |  |  | 0 | 1 |  | Nominal ¦ 1/26/2021 10:03:57 AM | 2826 | 0 | 0 | 0 | 0 | 0
HR_Final_Mid Scenario_012621 | Average | 2037 | PSE | ANRN 4407 | New Resource 4407 from 21IRPSolar_Battery14 New Solar + Battery 2037 | 23.9556 | 23.9556 | 100 | 100 | 23.9556 | 16.7801 | 15.981 | 15.981 | 4161 | 4161 | 4161 | 17243.3027 | 2642.5837 | 14600.7197 | 0 | 15.4 | 0.154 | 0 | 15.981 | 63206.5781 | 6196.5435 | 51882.7578 | 5127.2769 | 3353.6274 | 0 | 0 | 3353.6274 | 0 | -49316.9023 | 0 | 0 | 873189.75 | PV - Hydro dominated areas | 873189.75 | -1 |  | 0 | -1 | 209850.9375 | 209850.9375 | 0 | 209850.9375 | 0 | 0 | 0 | 0 | 0 | 0 | 367 | 0 | 0.23956 | -235.0092 | 12.5927 | 317.1785 | 4320 | 1/1/2037 | 12/31/2066 | True | 0 | 0 | 0 | 0 | 0 | 0 | 0 |  | 76.0444 | 0 | 0 | 0 | Unit | 1 |  | 2037 |  |  |  | 0 | 1 |  | Nominal ¦ 1/26/2021 10:03:57 AM | 2827 | 0 | 0 | 0 | 0 | 0
HR_Final_Mid Scenario_012621 | Average | 2037 | PSE | ANRN 4408 | New Resource 4408 from 21IRPLiIon2hr_Solar14 New Solar + Battery 2037 | -1.107 | 24.5 | 25 | 25 | 0 | 0 | 0 | 0 | 0 |  | 0 | 1568.5707 | 1568.5707 | 0 | 0 | 0 | 0 | 0 |  | 0 | 0 | 0 | 0 | 0 | 0 | 0 | 0 | 0 | 324.2394 | 0 | 0 | 0 | Battery_PSH | 0 | -1 |  | 0 | -1 | -9697.498 | -9697.498 | 0 | 44177.5039 | 44177.5039 | 50 | 0 | 0 | 0 | 0 | 1649 | 0 | -0.044281 |  |  |  | 4750 | 1/1/2037 | 12/31/2066 | True | 0 | 0 | 0 | 0 | 0 | 0 | 0 |  | 0.5 | 0 | 0 | 0 | Unit | 1 |  | 2037 |  |  |  | 0 | 1 |  | Nominal ¦ 1/26/2021 10:03:57 AM | 2828 | 0 | 0 | 0 | 0 | 0
HR_Final_Mid Scenario_012621 | Average | 2037 | PSE | ANRN 4434 | New Resource 4434 from 21IRPSolar1 New WA Solar1 | 23.8598 | 23.8598 | 99.6 | 99.6 | 23.8598 | 16.7801 | 15.981 | 15.981 | 0 | 0 | 0 | 5950.3589 | 2632.0134 | 3318.3452 | 0 | 3.5 | 0.035141 | 0 | 15.981 | 26346.8555 | 3379.5425 | 17860.5449 | 5106.7681 | 3340.2129 | 0 | 0 | 3340.2129 | 0 | -23736.709 | 0 | 0 | 0 | PV - Hydro dominated areas | 0 | -1 |  | 0 | -1 | 209011.5312 | 209011.5312 | 0 | 209011.5312 | 0 | 0 | 0.82192 | 0 | 0 | 0 | 367 | 0 | 0.23956 | -113.5665 | 12.5927 | 142.0356 | 4320 | 1/1/2029 | 12/31/2058 | True | 0 | 0 | 0 | 0 | 0 | 0 | 0 |  | 75.7402 | 0 | 0 | 0 | Unit | 1 |  | 2037 |  |  |  | 0 | 1 |  | Nominal ¦ 1/26/2021 10:03:57 AM | 2829 | 0 | 0 | 0 | 0 | 0
HR_Final_Mid Scenario_012621 | Average | 2037 | PSE | ANRN 4458 | New Resource 4458 from 21IRPSolar2 New WA Solar2 | 23.8598 | 23.8598 | 99.6 | 99.6 | 23.8598 | 16.78 | 15.981 | 15.981 | 0 | 0 | 0 | 5950.3589 | 2632.0134 | 3318.3452 | 0 | 3.5 | 0.035141 | 0 | 15.981 | 26346.8555 | 3379.5425 | 17860.5449 | 5106.7681 | 3340.2129 | 0 | 0 | 3340.2129 | 0 | -23736.709 | 0 | 0 | 0 | PV - Hydro dominated areas | 0 | -1 |  | 0 | -1 | 209011.5312 | 209011.5312 | 0 | 209011.5312 | 0 | 0 | 0 | 0 | 0 | 0 | 367 | 0 | 0.23956 | -113.5665 | 12.5927 | 142.0356 | 4320 | 1/1/2029 | 12/31/2058 | True | 0 | 0 | 0 | 0 | 0 | 0 | 0 |  | 75.7402 | 0 | 0 | 0 | Unit | 1 |  | 2037 |  |  |  | 0 | 1 |  | Nominal ¦ 1/26/2021 10:03:57 AM | 2830 | 0 | 0 | 0 | 0 | 0
HR_Final_Mid Scenario_012621 | Average | 2037 | PSE | ANRN 4482 | New Resource 4482 from 21IRPSolar3 New WA Solar3 | 23.8598 | 23.8598 | 99.6 | 99.6 | 23.8598 | 16.7801 | 15.981 | 15.981 | 0 | 0 | 0 | 5808.144 | 2632.0134 | 3176.1306 | 0 | 3.35 | 0.033635 | 0 | 15.981 | 26346.8555 | 3379.5425 | 17860.5449 | 5106.7681 | 3340.2129 | 0 | 0 | 3340.2129 | 0 | -23878.9238 | 0 | 0 | 0 | PV - Hydro dominated areas | 0 | -1 |  | 0 | -1 | 209011.5312 | 209011.5312 | 0 | 209011.5312 | 0 | 0 | 0 | 0 | 0 | 0 | 367 | 0 | 0.23956 | -114.2469 | 12.5927 | 142.0356 | 4320 | 1/1/2029 | 12/31/2058 | True | 0 | 0 | 0 | 0 | 0 | 0 | 0 |  | 75.7402 | 0 | 0 | 0 | Unit | 1 |  | 2037 |  |  |  | 0 | 1 |  | Nominal ¦ 1/26/2021 10:03:57 AM | 2831 | 0 | 0 | 0 | 0 | 0
HR_Final_Mid Scenario_012621 | Average | 2037 | PSE | ANRN 4507 | New Resource 4507 from 21IRPSolar4 New WA Solar4 | 23.8717 | 23.8718 | 99.65 | 99.65 | 23.8717 | 16.7801 | 15.981 | 15.981 | 0 | 0 | 0 | 5809.4653 | 2633.3347 | 3176.1306 | 0 | 3.35 | 0.033618 | 0 | 15.981 | 26446.7812 | 3381.239 | 17956.209 | 5109.3315 | 3341.8896 | 0 | 0 | 3341.8896 | 0 | -23979.2051 | 0 | 0 | 0 | PV - Hydro dominated areas | 0 | -1 |  | 0 | -1 | 209116.4531 | 209116.4531 | 0 | 209116.4531 | 0 | 0 | 0 | 0 | 0 | 0 | 367 | 0 | 0.23956 | -114.6691 | 12.5927 | 142.4501 | 4320 | 1/1/2030 | 12/31/2059 | True | 0 | 0 | 0 | 0 | 0 | 0 | 0 |  | 75.7782 | 0 | 0 | 0 | Unit | 1 |  | 2037 |  |  |  | 0 | 1 |  | Nominal ¦ 1/26/2021 10:03:57 AM | 2832 | 0 | 0 | 0 | 0 | 0
HR_Final_Mid Scenario_012621 | Average | 2037 | PSE | ANRN 4531 | New Resource 4531 from 21IRPSolar5 New WA Solar5 | 23.8717 | 23.8718 | 99.65 | 99.65 | 23.8717 | 16.7801 | 15.981 | 15.981 | 0 | 0 | 0 | 5638.8076 | 2633.3347 | 3005.4727 | 0 | 3.17 | 0.031811 | 0 | 15.981 | 26446.7812 | 3381.239 | 17956.209 | 5109.3315 | 3341.8896 | 0 | 0 | 3341.8896 | 0 | -24149.8633 | 0 | 0 | 0 | PV - Hydro dominated areas | 0 | -1 |  | 0 | -1 | 209116.4531 | 209116.4531 | 0 | 209116.4531 | 0 | 0 | 0 | 0 | 0 | 0 | 367 | 0 | 0.23956 | -115.4852 | 12.5927 | 142.4501 | 4320 | 1/1/2030 | 12/31/2059 | True | 0 | 0 | 0 | 0 | 0 | 0 | 0 |  | 75.7782 | 0 | 0 | 0 | Unit | 1 |  | 2037 |  |  |  | 0 | 1 |  | Nominal ¦ 1/26/2021 10:03:57 AM | 2833 | 0 | 0 | 0 | 0 | 0
HR_Final_Mid Scenario_012621 | Average | 2037 | PSE | ANRN 4555 | New Resource 4555 from 21IRPSolar6 New WA Solar6 | 23.8717 | 23.8718 | 99.65 | 99.65 | 23.8717 | 16.7801 | 15.981 | 15.981 | 0 | 0 | 0 | 5638.8076 | 2633.3347 | 3005.4727 | 0 | 3.17 | 0.031811 | 0 | 15.981 | 26446.7812 | 3381.239 | 17956.209 | 5109.3315 | 3341.8896 | 0 | 0 | 3341.8896 | 0 | -24149.8633 | 0 | 0 | 0 | PV - Hydro dominated areas | 0 | -1 |  | 0 | -1 | 209116.4531 | 209116.4531 | 0 | 209116.4531 | 0 | 0 | 0 | 0 | 0 | 0 | 367 | 0 | 0.23956 | -115.4852 | 12.5927 | 142.4501 | 4320 | 1/1/2030 | 12/31/2059 | True | 0 | 0 | 0 | 0 | 0 | 0 | 0 |  | 75.7782 | 0 | 0 | 0 | Unit | 1 |  | 2037 |  |  |  | 0 | 1 |  | Nominal ¦ 1/26/2021 10:03:57 AM | 2834 | 0 | 0 | 0 | 0 | 0
HR_Final_Mid Scenario_012621 | Average | 2037 | PSE | ANRN 4579 | New Resource 4579 from 21IRPSolar7 New WA Solar7 | 23.8717 | 23.8718 | 99.65 | 99.65 | 23.8717 | 16.7801 | 15.981 | 15.981 | 0 | 0 | 0 | 5221.644 | 2633.3347 | 2588.3093 | 0 | 2.73 | 0.027396 | 0 | 15.981 | 26446.7812 | 3381.239 | 17956.209 | 5109.3315 | 3341.8896 | 0 | 0 | 3341.8896 | 0 | -24567.0254 | 0 | 0 | 0 | PV - Hydro dominated areas | 0 | -1 |  | 0 | -1 | 209116.4531 | 209116.4531 | 0 | 209116.4531 | 0 | 0 | 0 | 0 | 0 | 0 | 367 | 0 | 0.23956 | -117.4801 | 12.5927 | 142.4501 | 4320 | 1/1/2030 | 12/31/2059 | True | 0 | 0 | 0 | 0 | 0 | 0 | 0 |  | 75.7782 | 0 | 0 | 0 | Unit | 1 |  | 2037 |  |  |  | 0 | 1 |  | Nominal ¦ 1/26/2021 10:03:57 AM | 2835 | 0 | 0 | 0 | 0 | 0
HR_Final_Mid Scenario_012621 | Average | 2037 | PSE | ANRN 4604 | New Resource 4604 from 21IRPSolar8 New WA Solar8 | 23.8837 | 23.8837 | 99.7 | 99.7 | 23.8837 | 16.7801 | 15.981 | 15.981 | 0 | 0 | 0 | 5222.9653 | 2634.656 | 2588.3093 | 0 | 2.73 | 0.027382 | 0 | 15.981 | 26508.2402 | 3382.9355 | 18013.4102 | 5111.895 | 3343.5667 | 0 | 0 | 3343.5667 | 0 | -24628.8418 | 0 | 0 | 0 | PV - Hydro dominated areas | 0 | -1 |  | 0 | -1 | 209221.3906 | 209221.3906 | 0 | 209221.3906 | 0 | 0 | 0 | 0 | 0 | 0 | 367 | 0 | 0.23956 | -117.7167 | 12.5927 | 142.6805 | 4320 | 1/1/2031 | 12/31/2060 | True | 0 | 0 | 0 | 0 | 0 | 0 | 0 |  | 75.8163 | 0 | 0 | 0 | Unit | 1 |  | 2037 |  |  |  | 0 | 1 |  | Nominal ¦ 1/26/2021 10:03:57 AM | 2836 | 0 | 0 | 0 | 0 | 0
HR_Final_Mid Scenario_012621 | Average | 2037 | PSE | ANRN 4629 | New Resource 4629 from 21IRPSolar9 New WA Solar9 | 23.8957 | 23.8957 | 99.75 | 99.75 | 23.8957 | 16.7801 | 15.981 | 15.981 | 0 | 0 | 0 | 4778.6802 | 2635.9773 | 2142.7029 | 0 | 2.26 | 0.022657 | 0 | 15.981 | 26656.5332 | 3384.6321 | 18157.4434 | 5114.459 | 3345.2434 | 0 | 0 | 3345.2434 | 0 | -25223.0977 | 0 | 0 | 0 | PV - Hydro dominated areas | 0 | -1 |  | 0 | -1 | 209326.3125 | 209326.3125 | 0 | 209326.3125 | 0 | 0 | 0 | 0 | 0 | 0 | 367 | 0 | 0.23956 | -120.4965 | 12.5927 | 143.3254 | 4320 | 1/1/2032 | 12/31/2061 | True | 0 | 0 | 0 | 0 | 0 | 0 | 0 |  | 75.8543 | 0 | 0 | 0 | Unit | 1 |  | 2037 |  |  |  | 0 | 1 |  | Nominal ¦ 1/26/2021 10:03:57 AM | 2837 | 0 | 0 | 0 | 0 | 0
HR_Final_Mid Scenario_012621 | Average | 2037 | PSE | ANRN 5025 | New Resource 5025 from 21IRPSolar10+ New WA Solar10+ | 0 | 0 | 0 | 0 | 0 | 0 | 0 | 0 | 0 |  | 0 | 0 | 0 | 0 | 0 | 0 | 1 | 0 |  | 0 | 0 | 0 | 0 | 0 | 0 | 0 | 0 | 0 | 0 | 0 | 0 | 0 | PV - Hydro dominated areas | 0 | -1 |  | 0 | -1 | 0 | 0 | 0 | 0 | 0 | 0 | 0 | 0 | 0 | 0 | 0 | 0 |  |  |  |  | 0 | 1/1/2043 | 12/31/2072 | True | 0 | 0 | 0 | 0 | 0 | 0 | 0 |  | 0 | 0 | 0 | 0 | Unit | 1 |  | 2037 |  |  |  | 0 | 1 |  | Nominal ¦ 1/26/2021 10:03:57 AM | 2838 | 0 | 0 | 0 | 0 | 0
HR_Final_Mid Scenario_012621 | Average | 2037 | PSE | ANRN 5045 | New Resource 5045 from 21IRPSolar10+ New WA Solar10+ | 0 | 0 | 0 | 0 | 0 | 0 | 0 | 0 | 0 |  | 0 | 0 | 0 | 0 | 0 | 0 | 1 | 0 |  | 0 | 0 | 0 | 0 | 0 | 0 | 0 | 0 | 0 | 0 | 0 | 0 | 0 | PV - Hydro dominated areas | 0 | -1 |  | 0 | -1 | 0 | 0 | 0 | 0 | 0 | 0 | 0 | 0 | 0 | 0 | 0 | 0 |  |  |  |  | 0 | 1/1/2044 | 12/31/2073 | True | 0 | 0 | 0 | 0 | 0 | 0 | 0 |  | 0 | 0 | 0 | 0 | Unit | 1 |  | 2037 |  |  |  | 0 | 1 |  | Nominal ¦ 1/26/2021 10:03:57 AM | 2839 | 0 | 0 | 0 | 0 | 0
HR_Final_Mid Scenario_012621 | Average | 2037 | PSE | ANRN 5046 | New Resource 5046 from 21IRPSolar10+ New WA Solar10+ | 0 | 0 | 0 | 0 | 0 | 0 | 0 | 0 | 0 |  | 0 | 0 | 0 | 0 | 0 | 0 | 1 | 0 |  | 0 | 0 | 0 | 0 | 0 | 0 | 0 | 0 | 0 | 0 | 0 | 0 | 0 | PV - Hydro dominated areas | 0 | -1 |  | 0 | -1 | 0 | 0 | 0 | 0 | 0 | 0 | 0 | 0 | 0 | 0 | 0 | 0 |  |  |  |  | 0 | 1/1/2044 | 12/31/2073 | True | 0 | 0 | 0 | 0 | 0 | 0 | 0 |  | 0 | 0 | 0 | 0 | Unit | 1 |  | 2037 |  |  |  | 0 | 1 |  | Nominal ¦ 1/26/2021 10:03:57 AM | 2840 | 0 | 0 | 0 | 0 | 0
HR_Final_Mid Scenario_012621 | Average | 2037 | PSE | ANRN 5047 | New Resource 5047 from 21IRPSolar10+ New WA Solar10+ | 0 | 0 | 0 | 0 | 0 | 0 | 0 | 0 | 0 |  | 0 | 0 | 0 | 0 | 0 | 0 | 1 | 0 |  | 0 | 0 | 0 | 0 | 0 | 0 | 0 | 0 | 0 | 0 | 0 | 0 | 0 | PV - Hydro dominated areas | 0 | -1 |  | 0 | -1 | 0 | 0 | 0 | 0 | 0 | 0 | 0 | 0 | 0 | 0 | 0 | 0 |  |  |  |  | 0 | 1/1/2044 | 12/31/2073 | True | 0 | 0 | 0 | 0 | 0 | 0 | 0 |  | 0 | 0 | 0 | 0 | Unit | 1 |  | 2037 |  |  |  | 0 | 1 |  | Nominal ¦ 1/26/2021 10:03:57 AM | 2841 | 0 | 0 | 0 | 0 | 0
HR_Final_Mid Scenario_012621 | Average | 2037 | PSE | ANRN 5065 | New Resource 5065 from 21IRPSolar10+ New WA Solar10+ | 0 | 0 | 0 | 0 | 0 | 0 | 0 | 0 | 0 |  | 0 | 0 | 0 | 0 | 0 | 0 | 1 | 0 |  | 0 | 0 | 0 | 0 | 0 | 0 | 0 | 0 | 0 | 0 | 0 | 0 | 0 | PV - Hydro dominated areas | 0 | -1 |  | 0 | -1 | 0 | 0 | 0 | 0 | 0 | 0 | 0 | 0 | 0 | 0 | 0 | 0 |  |  |  |  | 0 | 1/1/2045 | 12/31/2074 | True | 0 | 0 | 0 | 0 | 0 | 0 | 0 |  | 0 | 0 | 0 | 0 | Unit | 1 |  | 2037 |  |  |  | 0 | 1 |  | Nominal ¦ 1/26/2021 10:03:57 AM | 2842 | 0 | 0 | 0 | 0 | 0
HR_Final_Mid Scenario_012621 | Average | 2037 | PSE | ANRN 5126 | New Resource 5126 from 21IRPWind1 New WA Wind1 | 35.8729 | 35.8729 | 100 | 100 | 35.8729 | 16.7801 | 15.981 | 15.981 | 0 | 0 | 0 | 22856.6328 | 8445.5332 | 14411.0996 | 0 | 15.2 | 0.152 | 0 | 15.981 | 34349.8281 | 6196.5435 | 19614.332 | 8538.9531 | 5021.9771 | 0 | 0 | 5021.9771 | 0 | -16515.1719 | 0 | 0 | 0 | Wind | 0 | -1 |  | 0 | -1 | 314246.7812 | 314246.7812 | 0 | 314246.7812 | 0 | 0 | 0 | 0 | 0 | 0 | 316 | 0 | 0.35873 | -52.5548 | 26.8755 | 125.2894 | 6091 | 1/1/2025 | 12/31/2054 | True | 0 | 0 | 0 | 0 | 0 | 0 | 0 |  | 64.1271 | 0 | 0 | 0 | Unit | 1 |  | 2037 |  |  |  | 0 | 1 |  | Nominal ¦ 1/26/2021 10:03:57 AM | 2843 | 0 | 0 | 0 | 0 | 0
HR_Final_Mid Scenario_012621 | Average | 2037 | PSE | ANRN 5150 | New Resource 5150 from 21IRPWind2 New WA Wind2 | 35.8729 | 35.8729 | 100 | 100 | 35.8729 | 16.7801 | 15.981 | 15.981 | 0 | 0 | 0 | 22856.6328 | 8445.5332 | 14411.0996 | 0 | 15.2 | 0.152 | 0 | 15.981 | 34349.8281 | 6196.5435 | 19614.332 | 8538.9531 | 5021.9771 | 0 | 0 | 5021.9771 | 0 | -16515.1719 | 0 | 0 | 0 | Wind | 0 | -1 |  | 0 | -1 | 314246.7812 | 314246.7812 | 0 | 314246.7812 | 0 | 0 | 0 | 0 | 0 | 0 | 316 | 0 | 0.35873 | -52.5548 | 26.8755 | 125.2894 | 6091 | 1/1/2025 | 12/31/2054 | True | 0 | 0 | 0 | 0 | 0 | 0 | 0 |  | 64.1271 | 0 | 0 | 0 | Unit | 1 |  | 2037 |  |  |  | 0 | 1 |  | Nominal ¦ 1/26/2021 10:03:57 AM | 2844 | 0 | 0 | 0 | 0 | 0
HR_Final_Mid Scenario_012621 | Average | 2037 | PSE | ANRN 5174 | New Resource 5174 from 21IRPWind3 New WA Wind3 | 35.8729 | 35.8729 | 100 | 100 | 35.8729 | 16.7801 | 15.981 | 15.981 | 0 | 0 | 0 | 19870.1211 | 8445.5332 | 11424.5889 | 0 | 12.05 | 0.1205 | 0 | 15.981 | 34349.8281 | 6196.5435 | 19614.332 | 8538.9531 | 5021.9771 | 0 | 0 | 5021.9771 | 0 | -19501.6836 | 0 | 0 | 0 | Wind | 0 | -1 |  | 0 | -1 | 314246.7812 | 314246.7812 | 0 | 314246.7812 | 0 | 0 | 0 | 0 | 0 | 0 | 316 | 0 | 0.35873 | -62.0585 | 26.8755 | 125.2894 | 6091 | 1/1/2025 | 12/31/2054 | True | 0 | 0 | 0 | 0 | 0 | 0 | 0 |  | 64.1271 | 0 | 0 | 0 | Unit | 1 |  | 2037 |  |  |  | 0 | 1 |  | Nominal ¦ 1/26/2021 10:03:57 AM | 2845 | 0 | 0 | 0 | 0 | 0
HR_Final_Mid Scenario_012621 | Average | 2037 | PSE | ANRN 5198 | New Resource 5198 from 21IRPWind4 New WA Wind4 | 35.8444 | 35.8729 | 100 | 100 | 35.8729 | 16.7801 | 15.981 | 15.981 | 0 | 0 | 0 | 19870.1211 | 8445.5332 | 11424.5889 | 0 | 12.05 | 0.1205 | 0 | 15.981 | 34349.8281 | 6196.5435 | 19614.332 | 8538.9531 | 5017.9888 | 0 | 0 | 5017.9888 | 0 | -19497.6934 | 0 | 0 | 0 | Wind | 0 | -1 |  | 0 | -1 | 313997.1875 | 313997.1875 | 0 | 313997.1875 | 0 | 0 | 0 | 0 | 0 | 0 | 316 | 0 | 0.35844 | -62.0951 | 26.8968 | 125.3763 | 6091 | 1/1/2025 | 12/31/2054 | True | 0 | 0 | 0 | 0 | 0 | 0 | 0 |  | 64.1271 | 0 | 0 | 0 | Unit | 1 |  | 2037 |  |  |  | 0 | 1 |  | Nominal ¦ 1/26/2021 10:03:57 AM | 2846 | 0 | 0 | 0 | 0 | 0
HR_Final_Mid Scenario_012621 | Average | 2037 | PSE | ANRN 5226 | New Resource 5226 from 21IRPWind5 New WA Wind5 | 35.8729 | 35.8729 | 100 | 100 | 35.8729 | 16.7801 | 15.981 | 15.981 | 0 | 0 | 0 | 18144.582 | 8445.5332 | 9699.0488 | 0 | 10.23 | 0.1023 | 0 | 15.981 | 34891.1797 | 6196.5435 | 20155.6836 | 8538.9531 | 5021.9771 | 0 | 0 | 5021.9771 | 0 | -21768.5742 | 0 | 0 | 0 | Wind | 0 | -1 |  | 0 | -1 | 314246.7812 | 314246.7812 | 0 | 314246.7812 | 0 | 0 | 0 | 0 | 0 | 0 | 316 | 0 | 0.35873 | -69.2722 | 26.8755 | 127.0121 | 6091 | 1/1/2029 | 12/31/2058 | True | 0 | 0 | 0 | 0 | 0 | 0 | 0 |  | 64.1271 | 0 | 0 | 0 | Unit | 1 |  | 2037 |  |  |  | 0 | 1 |  | Nominal ¦ 1/26/2021 10:03:57 AM | 2847 | 0 | 0 | 0 | 0 | 0
HR_Final_Mid Scenario_012621 | Average | 2037 | PSE | ANRN 5253 | New Resource 5253 from 21IRPWind6 New WA Wind6 | 35.8729 | 35.8729 | 100 | 100 | 35.8729 | 16.7801 | 15.981 | 15.981 | 0 | 0 | 0 | 18144.582 | 8445.5332 | 9699.0488 | 0 | 10.23 | 0.1023 | 0 | 15.981 | 35654.8711 | 6196.5435 | 20919.375 | 8538.9531 | 5021.9771 | 0 | 0 | 5021.9771 | 0 | -22532.2656 | 0 | 0 | 0 | Wind | 0 | -1 |  | 0 | -1 | 314246.7812 | 314246.7812 | 0 | 314246.7812 | 0 | 0 | 0 | 0 | 0 | 0 | 316 | 0 | 0.35873 | -71.7025 | 26.8755 | 129.4424 | 6091 | 1/1/2032 | 12/31/2061 | True | 0 | 0 | 0 | 0 | 0 | 0 | 0 |  | 64.1271 | 0 | 0 | 0 | Unit | 1 |  | 2037 |  |  |  | 0 | 1 |  | Nominal ¦ 1/26/2021 10:03:57 AM | 2848 | 0 | 0 | 0 | 0 | 0
HR_Final_Mid Scenario_012621 | Average | 2037 | PSE | ANRN 5278 | New Resource 5278 from 21IRPWind7 New WA Wind7 | 35.8729 | 35.8729 | 100 | 100 | 35.8729 | 16.7801 | 15.981 | 15.981 | 0 | 0 | 0 | 16532.8145 | 8445.5332 | 8087.2817 | 0 | 8.53 | 0.0853 | 0 | 15.981 | 36263.8906 | 6196.5435 | 21528.3965 | 8538.9531 | 5021.9771 | 0 | 0 | 5021.9771 | 0 | -24753.0547 | 0 | 0 | 0 | Wind | 0 | -1 |  | 0 | -1 | 314246.7812 | 314246.7812 | 0 | 314246.7812 | 0 | 0 | 0 | 0 | 0 | 0 | 316 | 0 | 0.35873 | -78.7695 | 26.8755 | 131.3804 | 6091 | 1/1/2033 | 12/31/2062 | True | 0 | 0 | 0 | 0 | 0 | 0 | 0 |  | 64.1271 | 0 | 0 | 0 | Unit | 1 |  | 2037 |  |  |  | 0 | 1 |  | Nominal ¦ 1/26/2021 10:03:57 AM | 2849 | 0 | 0 | 0 | 0 | 0
HR_Final_Mid Scenario_012621 | Average | 2037 | PSE | ANRN 5303 | New Resource 5303 from 21IRPWind8 New WA Wind8 | 35.8729 | 35.8729 | 100 | 100 | 35.8729 | 16.7801 | 15.981 | 15.981 | 0 | 0 | 0 | 16532.8145 | 8445.5332 | 8087.2817 | 0 | 8.53 | 0.0853 | 0 | 15.981 | 36959.9141 | 6196.5435 | 22224.4199 | 8538.9531 | 5021.9771 | 0 | 0 | 5021.9771 | 0 | -25449.0781 | 0 | 0 | 0 | Wind | 0 | -1 |  | 0 | -1 | 314246.7812 | 314246.7812 | 0 | 314246.7812 | 0 | 0 | 0 | 0 | 0 | 0 | 316 | 0 | 0.35873 | -80.9844 | 26.8755 | 133.5953 | 6091 | 1/1/2034 | 12/31/2063 | True | 0 | 0 | 0 | 0 | 0 | 0 | 0 |  | 64.1271 | 0 | 0 | 0 | Unit | 1 |  | 2037 |  |  |  | 0 | 1 |  | Nominal ¦ 1/26/2021 10:03:57 AM | 2850 | 0 | 0 | 0 | 0 | 0
HR_Final_Mid Scenario_012621 | Average | 2037 | PSE | ANRN 5328 | New Resource 5328 from 21IRPWind9 New WA Wind9 | 35.7606 | 35.8729 | 100 | 100 | 35.8729 | 16.7801 | 15.981 | 15.981 | 0 | 0 | 0 | 15745.8926 | 8445.5332 | 7300.3599 | 0 | 7.7 | 0.077 | 0 | 15.981 | 37791.2773 | 6196.5435 | 23055.7812 | 8538.9531 | 5006.2588 | 0 | 0 | 5006.2588 | 0 | -27051.6426 | 0 | 0 | 0 | Wind | 0 | -1 |  | 0 | -1 | 313263.2188 | 313263.2188 | 0 | 313263.2188 | 0 | 0 | 4.4178 | 0 | 0 | 0 | 320 | 0 | 0.35761 | -86.3544 | 26.9599 | 136.6185 | 6086 | 1/1/2035 | 12/31/2064 | True | 0 | 0 | 0 | 0 | 0 | 0 | 0 |  | 64.1271 | 0 | 0 | 0 | Unit | 1 |  | 2037 |  |  |  | 0 | 1 |  | Nominal ¦ 1/26/2021 10:03:57 AM | 2851 | 0 | 0 | 0 | 0 | 0
HR_Final_Mid Scenario_012621 | Average | 2037 | PSE | ANRN 5561 | New Resource 5561 from 21IRPWind10+ New WA Wind10+ | 35.8729 | 35.8729 | 100 | 100 | 35.8729 | 16.7801 | 15.981 | 15.981 | 0 | 0 | 0 | 13337.7217 | 8445.5332 | 4892.189 | 0 | 5.16 | 0.0516 | 0 | 15.981 | 37791.2773 | 6196.5435 | 23055.7812 | 8538.9531 | 5021.9771 | 0 | 0 | 5021.9771 | 0 | -29475.5332 | 0 | 0 | 0 | Wind | 0 | -1 |  | 0 | -1 | 314246.7812 | 314246.7812 | 0 | 314246.7812 | 0 | 0 | 0 | 0 | 0 | 0 | 316 | 0 | 0.35873 | -93.7974 | 26.8755 | 136.2409 | 6091 | 1/1/2035 | 12/31/2064 | True | 0 | 0 | 0 | 0 | 0 | 0 | 0 |  | 64.1271 | 0 | 0 | 0 | Unit | 1 |  | 2037 |  |  |  | 0 | 1 |  | Nominal ¦ 1/26/2021 10:03:57 AM | 2852 | 0 | 0 | 0 | 0 | 0
HR_Final_Mid Scenario_012621 | Average | 2037 | PSE | ANRN 5581 | New Resource 5581 from 21IRPWind10+ New WA Wind10+ | 35.8729 | 35.8729 | 100 | 100 | 35.8729 | 16.7801 | 15.981 | 15.981 | 0 | 0 | 0 | 13337.7217 | 8445.5332 | 4892.189 | 0 | 5.16 | 0.0516 | 0 | 15.981 | 38980.3164 | 6196.5435 | 24244.8223 | 8538.9531 | 5021.9771 | 0 | 0 | 5021.9771 | 0 | -30664.5723 | 0 | 0 | 0 | Wind | 0 | -1 |  | 0 | -1 | 314246.7812 | 314246.7812 | 0 | 314246.7812 | 0 | 0 | 0 | 0 | 0 | 0 | 316 | 0 | 0.35873 | -97.5812 | 26.8755 | 140.0246 | 6091 | 1/1/2036 | 12/31/2065 | True | 0 | 0 | 0 | 0 | 0 | 0 | 0 |  | 64.1271 | 0 | 0 | 0 | Unit | 1 |  | 2037 |  |  |  | 0 | 1 |  | Nominal ¦ 1/26/2021 10:03:57 AM | 2853 | 0 | 0 | 0 | 0 | 0
HR_Final_Mid Scenario_012621 | Average | 2037 | PSE | ANRN 5582 | New Resource 5582 from 21IRPWind10+ New WA Wind10+ | 35.8729 | 35.8729 | 100 | 100 | 35.8729 | 16.7801 | 15.981 | 15.981 | 0 | 0 | 0 | 13337.7217 | 8445.5332 | 4892.189 | 0 | 5.16 | 0.0516 | 0 | 15.981 | 38980.3164 | 6196.5435 | 24244.8223 | 8538.9531 | 5021.9771 | 0 | 0 | 5021.9771 | 0 | -30664.5723 | 0 | 0 | 0 | Wind | 0 | -1 |  | 0 | -1 | 314246.7812 | 314246.7812 | 0 | 314246.7812 | 0 | 0 | 0 | 0 | 0 | 0 | 316 | 0 | 0.35873 | -97.5812 | 26.8755 | 140.0246 | 6091 | 1/1/2036 | 12/31/2065 | True | 0 | 0 | 0 | 0 | 0 | 0 | 0 |  | 64.1271 | 0 | 0 | 0 | Unit | 1 |  | 2037 |  |  |  | 0 | 1 |  | Nominal ¦ 1/26/2021 10:03:57 AM | 2854 | 0 | 0 | 0 | 0 | 0
HR_Final_Mid Scenario_012621 | Average | 2037 | PSE | ANRN 5601 | New Resource 5601 from 21IRPWind10+ New WA Wind10+ | 35.8729 | 35.8729 | 100 | 100 | 35.8729 | 16.7801 | 15.981 | 15.981 | 0 | 0 | 0 | 13337.7217 | 8445.5332 | 4892.189 | 0 | 5.16 | 0.0516 | 0 | 15.981 | 40159.6914 | 6196.5435 | 25424.1953 | 8538.9531 | 5021.9771 | 0 | 0 | 5021.9771 | 0 | -31843.9453 | 0 | 0 | 0 | Wind | 0 | -1 |  | 0 | -1 | 314246.7812 | 314246.7812 | 0 | 314246.7812 | 0 | 0 | 0 | 0 | 0 | 0 | 316 | 0 | 0.35873 | -101.3342 | 26.8755 | 143.7777 | 6091 | 1/1/2037 | 12/31/2066 | True | 0 | 0 | 0 | 0 | 0 | 0 | 0 |  | 64.1271 | 0 | 0 | 0 | Unit | 1 |  | 2037 |  |  |  | 0 | 1 |  | Nominal ¦ 1/26/2021 10:03:57 AM | 2855 | 0 | 0 | 0 | 0 | 0
HR_Final_Mid Scenario_012621 | Average | 2037 | PSE | ANRN 5621 | New Resource 5621 from 21IRPWind10+ New WA Wind10+ | 0 | 0 | 0 | 0 | 0 | 0 | 0 | 0 | 0 |  | 0 | 0 | 0 | 0 | 0 | 0 | 1 | 0 |  | 0 | 0 | 0 | 0 | 0 | 0 | 0 | 0 | 0 | 0 | 0 | 0 | 0 | Wind | 0 | -1 |  | 0 | -1 | 0 | 0 | 0 | 0 | 0 | 0 | 0 | 0 | 0 | 0 | 0 | 0 |  |  |  |  | 0 | 1/1/2038 | 12/31/2067 | True | 0 | 0 | 0 | 0 | 0 | 0 | 0 |  | 0 | 0 | 0 | 0 | Unit | 1 |  | 2037 |  |  |  | 0 | 1 |  | Nominal ¦ 1/26/2021 10:03:57 AM | 2856 | 0 | 0 | 0 | 0 | 0
HR_Final_Mid Scenario_012621 | Average | 2037 | PSE | ANRN 5641 | New Resource 5641 from 21IRPWind10+ New WA Wind10+ | 0 | 0 | 0 | 0 | 0 | 0 | 0 | 0 | 0 |  | 0 | 0 | 0 | 0 | 0 | 0 | 1 | 0 |  | 0 | 0 | 0 | 0 | 0 | 0 | 0 | 0 | 0 | 0 | 0 | 0 | 0 | Wind | 0 | -1 |  | 0 | -1 | 0 | 0 | 0 | 0 | 0 | 0 | 0 | 0 | 0 | 0 | 0 | 0 |  |  |  |  | 0 | 1/1/2039 | 12/31/2068 | True | 0 | 0 | 0 | 0 | 0 | 0 | 0 |  | 0 | 0 | 0 | 0 | Unit | 1 |  | 2037 |  |  |  | 0 | 1 |  | Nominal ¦ 1/26/2021 10:03:57 AM | 2857 | 0 | 0 | 0 | 0 | 0
HR_Final_Mid Scenario_012621 | Average | 2037 | PSE | ANRN 5661 | New Resource 5661 from 21IRPWind10+ New WA Wind10+ | 0 | 0 | 0 | 0 | 0 | 0 | 0 | 0 | 0 |  | 0 | 0 | 0 | 0 | 0 | 0 | 1 | 0 |  | 0 | 0 | 0 | 0 | 0 | 0 | 0 | 0 | 0 | 0 | 0 | 0 | 0 | Wind | 0 | -1 |  | 0 | -1 | 0 | 0 | 0 | 0 | 0 | 0 | 0 | 0 | 0 | 0 | 0 | 0 |  |  |  |  | 0 | 1/1/2040 | 12/31/2069 | True | 0 | 0 | 0 | 0 | 0 | 0 | 0 |  | 0 | 0 | 0 | 0 | Unit | 1 |  | 2037 |  |  |  | 0 | 1 |  | Nominal ¦ 1/26/2021 10:03:57 AM | 2858 | 0 | 0 | 0 | 0 | 0
HR_Final_Mid Scenario_012621 | Average | 2037 | PSE | ANRN 5681 | New Resource 5681 from 21IRPWind10+ New WA Wind10+ | 0 | 0 | 0 | 0 | 0 | 0 | 0 | 0 | 0 |  | 0 | 0 | 0 | 0 | 0 | 0 | 1 | 0 |  | 0 | 0 | 0 | 0 | 0 | 0 | 0 | 0 | 0 | 0 | 0 | 0 | 0 | Wind | 0 | -1 |  | 0 | -1 | 0 | 0 | 0 | 0 | 0 | 0 | 0 | 0 | 0 | 0 | 0 | 0 |  |  |  |  | 0 | 1/1/2041 | 12/31/2070 | True | 0 | 0 | 0 | 0 | 0 | 0 | 0 |  | 0 | 0 | 0 | 0 | Unit | 1 |  | 2037 |  |  |  | 0 | 1 |  | Nominal ¦ 1/26/2021 10:03:57 AM | 2859 | 0 | 0 | 0 | 0 | 0
HR_Final_Mid Scenario_012621 | Average | 2037 | PSE | ANRN 5701 | New Resource 5701 from 21IRPWind10+ New WA Wind10+ | 0 | 0 | 0 | 0 | 0 | 0 | 0 | 0 | 0 |  | 0 | 0 | 0 | 0 | 0 | 0 | 1 | 0 |  | 0 | 0 | 0 | 0 | 0 | 0 | 0 | 0 | 0 | 0 | 0 | 0 | 0 | Wind | 0 | -1 |  | 0 | -1 | 0 | 0 | 0 | 0 | 0 | 0 | 0 | 0 | 0 | 0 | 0 | 0 |  |  |  |  | 0 | 1/1/2042 | 12/31/2071 | True | 0 | 0 | 0 | 0 | 0 | 0 | 0 |  | 0 | 0 | 0 | 0 | Unit | 1 |  | 2037 |  |  |  | 0 | 1 |  | Nominal ¦ 1/26/2021 10:03:57 AM | 2860 | 0 | 0 | 0 | 0 | 0
HR_Final_Mid Scenario_012621 | Average | 2037 | PSE | ANRN 5721 | New Resource 5721 from 21IRPWind10+ New WA Wind10+ | 0 | 0 | 0 | 0 | 0 | 0 | 0 | 0 | 0 |  | 0 | 0 | 0 | 0 | 0 | 0 | 1 | 0 |  | 0 | 0 | 0 | 0 | 0 | 0 | 0 | 0 | 0 | 0 | 0 | 0 | 0 | Wind | 0 | -1 |  | 0 | -1 | 0 | 0 | 0 | 0 | 0 | 0 | 0 | 0 | 0 | 0 | 0 | 0 |  |  |  |  | 0 | 1/1/2043 | 12/31/2072 | True | 0 | 0 | 0 | 0 | 0 | 0 | 0 |  | 0 | 0 | 0 | 0 | Unit | 1 |  | 2037 |  |  |  | 0 | 1 |  | Nominal ¦ 1/26/2021 10:03:57 AM | 2861 | 0 | 0 | 0 | 0 | 0
HR_Final_Mid Scenario_012621 | Average | 2037 | PSE | ANRN 5832 | New Resource 5832 from 21IRPOffshoreWind1 New Offshore Wind1 | 0 | 0 | 0 | 0 | 0 | 0 | 0 | 0 | 0 |  | 0 | 0 | 0 | 0 | 0 | 0 | 1 | 0 |  | 0 | 0 | 0 | 0 | 0 | 0 | 0 | 0 | 0 | 0 | 0 | 0 | 0 | Wind | 0 | -1 |  | 0 | -1 | 0 | 0 | 0 | 0 | 0 | 0 | 0 | 0 | 0 | 0 | 0 | 0 |  |  |  |  | 0 | 1/1/2041 | 12/31/2070 | True | 0 | 0 | 0 | 0 | 0 | 0 | 0 |  | 0 | 0 | 0 | 0 | Unit | 1 |  | 2037 |  |  |  | 0 | 1 |  | Nominal ¦ 1/26/2021 10:03:57 AM | 2862 | 0 | 0 | 0 | 0 | 0
HR_Final_Mid Scenario_012621 | Average | 2037 | PSE | ANRN 5851 | New Resource 5851 from 21IRPOffshoreWind2 New Offshore Wind2 | 0 | 0 | 0 | 0 | 0 | 0 | 0 | 0 | 0 |  | 0 | 0 | 0 | 0 | 0 | 0 | 1 | 0 |  | 0 | 0 | 0 | 0 | 0 | 0 | 0 | 0 | 0 | 0 | 0 | 0 | 0 | Wind | 0 | -1 |  | 0 | -1 | 0 | 0 | 0 | 0 | 0 | 0 | 0 | 0 | 0 | 0 | 0 | 0 |  |  |  |  | 0 | 1/1/2042 | 12/31/2071 | True | 0 | 0 | 0 | 0 | 0 | 0 | 0 |  | 0 | 0 | 0 | 0 | Unit | 1 |  | 2037 |  |  |  | 0 | 1 |  | Nominal ¦ 1/26/2021 10:03:57 AM | 2863 | 0 | 0 | 0 | 0 | 0
HR_Final_Mid Scenario_012621 | Average | 2037 | PSE | ANRN 5870 | New Resource 5870 from 21IRPOffshoreWind3 New Offshore Wind3 | 0 | 0 | 0 | 0 | 0 | 0 | 0 | 0 | 0 |  | 0 | 0 | 0 | 0 | 0 | 0 | 1 | 0 |  | 0 | 0 | 0 | 0 | 0 | 0 | 0 | 0 | 0 | 0 | 0 | 0 | 0 | Wind | 0 | -1 |  | 0 | -1 | 0 | 0 | 0 | 0 | 0 | 0 | 0 | 0 | 0 | 0 | 0 | 0 |  |  |  |  | 0 | 1/1/2043 | 12/31/2072 | True | 0 | 0 | 0 | 0 | 0 | 0 | 0 |  | 0 | 0 | 0 | 0 | Unit | 1 |  | 2037 |  |  |  | 0 | 1 |  | Nominal ¦ 1/26/2021 10:03:57 AM | 2864 | 0 | 0 | 0 | 0 | 0
HR_Final_Mid Scenario_012621 | Average | 2037 | PSE | ANRN 5877 | New Resource 5877 from 21IRPMTWindEastern1 New MT Wind Eastern 1 | 84.4693 | 84.4694 | 200 | 200 | 84.4693 | 16.7801 | 15.981 | 15.981 | 0 | 0 | 0 | 67948.5 | 22629.3809 | 45319.1172 | 0 | 47.8 | 0.239 | 0 | 15.981 | 69138.3438 | 12393.0869 | 40040.6914 | 16704.5664 | 11825.1621 | 0 | 0 | 11825.1621 | 0 | -13015.0078 | 0 | 0 | 0 | Wind | 0 | -1 |  | 0 | -1 | 739951.4375 | 739951.4375 | 0 | 739951.4375 | 0 | 0 | 0.30822 | 0 | 0 | 0 | 271 | 0 | 0.42235 | -17.589 | 30.5823 | 109.4173 | 7691 | 1/1/2028 | 12/31/2057 | True | 0 | 0 | 0 | 0 | 0 | 0 | 0 |  | 115.5306 | 0 | 0 | 0 | Unit | 1 |  | 2037 |  |  |  | 0 | 1 |  | Nominal ¦ 1/26/2021 10:03:57 AM | 2865 | 0 | 0 | 0 | 0 | 0
HR_Final_Mid Scenario_012621 | Average | 2037 | PSE | ANRN 5897 | New Resource 5897 from 21IRPMTWindCentral1 New MT Wind Central 1 | 75.7097 | 75.7097 | 200 | 200 | 75.7096 | 16.7801 | 15.981 | 15.981 | 0 | 0 | 0 | 78125.0234 | 18774.0508 | 59350.9766 | 0 | 62.6 | 0.313 | 0 | 15.981 | 68577.6562 | 12393.0869 | 39480.0039 | 16704.5664 | 10598.8662 | 0 | 0 | 10598.8662 | 0 | -1051.4965 | 0 | 0 | 0 | Wind | 0 | -1 |  | 0 | -1 | 663216.75 | 663216.75 | 0 | 663216.75 | 0 | 0 | 0.90183 | 0 | 0 | 0 | 379 | 0 | 0.37855 | -1.5854 | 28.3076 | 119.3826 | 7270 | 1/1/2026 | 12/31/2055 | True | 0 | 0 | 0 | 0 | 0 | 0 | 0 |  | 124.2903 | 0 | 0 | 0 | Unit | 1 |  | 2037 |  |  |  | 0 | 1 |  | Nominal ¦ 1/26/2021 10:03:57 AM | 2866 | 0 | 0 | 0 | 0 | 0
HR_Final_Mid Scenario_012621 | Average | 2037 | PSE | ANRN 6007 | New Resource 6007 from 21IRPWind_Battery22 New Wind + Battery 2045 | 0 | 0 | 0 | 0 | 0 | 0 | 0 | 0 | 0 |  | 0 | 0 | 0 | 0 | 0 | 0 | 1 | 0 |  | 0 | 0 | 0 | 0 | 0 | 0 | 0 | 0 | 0 | 0 | 0 | 0 | 0 | Wind | 0 | -1 |  | 0 | -1 | 0 | 0 | 0 | 0 | 0 | 0 | 0 | 0 | 0 | 0 | 0 | 0 |  |  |  |  | 0 | 1/1/2045 | 12/31/2074 | True | 0 | 0 | 0 | 0 | 0 | 0 | 0 |  | 0 | 0 | 0 | 0 | Unit | 1 |  | 2037 |  |  |  | 0 | 1 |  | Nominal ¦ 1/26/2021 10:03:57 AM | 2867 | 0 | 0 | 0 | 0 | 0
HR_Final_Mid Scenario_012621 | Average | 2037 | PSE | ANRN 6008 | New Resource 6008 from 21IRPLiIon2hr_Wind22 New Wind + Battery 2045 | 0 | 0 | 0 | 0 | 0 | 0 | 0 | 0 | 0 |  | 0 | 0 | 0 | 0 | 0 | 0 | 1 | 0 |  | 0 | 0 | 0 | 0 | 0 | 0 | 0 | 0 | 0 | 0 | 0 | 0 | 0 | Battery_PSH | 0 | -1 |  | 0 | -1 | 0 | 0 | 0 | 0 | 0 | 0 | 0 | 0 | 0 | 0 | 0 | 0 |  |  |  |  | 0 | 1/1/2045 | 12/31/2074 | True | 0 | 0 | 0 | 0 | 0 | 0 | 0 |  | 0 | 0 | 0 | 0 | Unit | 1 |  | 2037 |  |  |  | 0 | 1 |  | Nominal ¦ 1/26/2021 10:03:57 AM | 2868 | 0 | 0 | 0 | 0 | 0
HR_Final_Mid Scenario_012621 | Average | 2037 | PSE | ANRN 6014 | New Resource 6014 from 21IRPWindWYEast New WY East Wind | 178.2478 | 178.2478 | 400 | 400 | 178.2476 | 0 | 0 | 0 | 0 | 0 | 0 | 199751.4531 | 43884.0391 | 155867.4219 | 0 | 164.4 | 0.411 | 0 | 0 | 259655.4688 | 24786.1738 | 79578.6953 | 155290.5938 | 0 | 0 | 0 | 0 | 0 | -59904.0078 | 0 | 0 | 0 | Wind | 0 | -1 |  | 0 | -1 | 1561450.625 | 1561450.625 | 0 | 1561450.625 | 0 | 0 | 0 | 0 | 0 | 0 | 241 | 0 | 0.44562 | -38.3643 | 28.1047 | 166.2912 | 7914 | 1/1/2027 | 12/31/2056 | True | 0 | 0 | 0 | 0 | 0 | 0 | 0 |  | 221.7522 | 0 | 0 | 0 | Unit | 1 |  | 2037 |  |  |  | 0 | 1 |  | Nominal ¦ 1/26/2021 10:03:57 AM | 2869 | 0 | 0 | 0 | 0 | 0
HR_Final_Mid Scenario_012621 | Average | 2037 | PSE | ANRN 6265 | New Resource 6265 from 21IRPDERPV 21IRP DER Solar PV | 2.8879 | 2.8879 | 18.63 | 18.63 | 2.8879 | 16.78 | 15.981 | 15.981 | 0 | 0 | 0 | 239.5783 | 239.5783 | 0 | 0 | 0 | 0 | 0 | 15.981 | 9106.3613 | 0 | 8151.1494 | 955.2117 | 404.2929 | 0 | 0 | 404.2929 | 0 | -9271.0762 | 0 | 0 | 0 | New Cosnervation | 0 | -1 |  | 0 | -1 | 25298.3535 | 25298.3535 | 0 | 25298.3535 | 0 | 0 | 0 | 0 | 0 | 0 | 364 | 0 | 0.15502 | -366.4695 | 9.4701 | 375.9396 | 4353 | 1/1/2022 | 12/31/2051 | True | 0 | 0 | 0 | 0 | 0 | 0 | 0 |  | 15.7421 | 0 | 0 | 0 | Unit | 1 |  | 2037 |  |  |  | 0 | 1 |  | Nominal ¦ 1/26/2021 10:03:57 AM | 2870 | 0 | 0 | 0 | 0 | 0
HR_Final_Mid Scenario_012621 | Average | 2037 | PSE | ANRN 6266 | New Resource 6266 from 21IRPDERStorage 21IRP DER Storage | -1.5743 | 57.5848 | 58.76 | 58.76 | 0 | 0 | 0 | 0 | 0 |  | 0 | 2040.3733 | 2040.3733 | 0 | 0 | 0 | 0 | 0 |  | 6770.9482 | 2107.4009 | 6617.5796 | -1954.0321 | 0 | 0 | 0 | 0 | 0 | -6613.6675 | 0 | 0 | 0 | Battery_PSH | 0 | -1 |  | 0 | -1 | -13790.7324 | -13790.7324 | 0 | 62824.4609 | 62824.457 | 50 | 0.1484 | 0 | 0 | 0 | 2014 | 0 | -0.026792 |  |  |  | 5286 | 1/1/2022 | 12/31/2051 | True | 0 | 0 | 0 | 0 | 0 | 0 | 0 |  | 1.1752 | 0 | 0 | 0 | Unit | 1 |  | 2037 |  |  |  | 0 | 1 |  | Nominal ¦ 1/26/2021 10:03:57 AM | 2871 | 0 | 0 | 0 | 0 | 0
HR_Final_Mid Scenario_012621 | Average | 2038 | PSE | ANRN 11 | New Resource 11 from 21IRPFrame New Frame Peaker | 15.1024 | 226.8167 | 237 | 237 | 69.4078 | 102.6804 | 51.786 | 65.31 | 9805 | 11203.2793 | 7305.5713 | 155494.7812 | 9350.2666 | 146144.5156 | 0 | 236.9 | 0.99958 | 0 | 73.5585 | 19373.9258 | -2724.0913 | 22098.0156 | 0 | 1621.5531 | 1621.5531 | 0 | 0 | 0 | 123161.5312 | 5.4108 | 8110.0405 | 1482163.625 | WECC-OR/WA/IDNorth NaturalGas-Peaking | 1482163.625 | -1 |  | 0 | -1 | 132297.2969 | 132297.2969 | 0 | 132297.2969 | 0 | 0 | 1.8607 | 8.3105 | 0 | 3227.7283 | 255 | 0 | 0.063723 | 930.9452 | 70.6762 | 244.3984 | 898 | 1/1/2026 | 12/31/2055 | True | 0 | 0 | 0 | 0 | 0 | 0 | 0 |  | 5.6406 | 0 | 0 | 48.3051 | Unit | 1 |  | 2038 |  |  |  | 0 | 1 |  | Nominal ¦ 1/26/2021 10:03:57 AM | 2933 | 0 | 0 | 510.5147 | 2717.2136 | 93069.8984
HR_Final_Mid Scenario_012621 | Average | 2038 | PSE | ANRN 61 | New Resource 61 from 21IRPFrame New Frame Peaker | 16.7409 | 226.8167 | 237 | 237 | 69.4078 | 102.0687 | 51.4437 | 64.8466 | 9755 | 10947.0879 | 7268.8569 | 156357.9062 | 10213.3877 | 146144.5156 | 0 | 236.9 | 0.99958 | 0 | 72.1315 | 22332.8516 | -2724.0913 | 25056.9434 | 0 | 1797.4746 | 1797.4746 | 0 | 0 | 0 | 120078.6562 | 5.3911 | 8780.625 | 1605392.25 | WECC-OR/WA/IDNorth NaturalGas-Peaking | 1605392.25 | -1 |  | 0 | -1 | 146650.1719 | 146650.1719 | 0 | 146650.1719 | 0 | 0 | 0.71918 | 8.3562 | 0 | 3368.2947 | 266 | 0 | 0.070637 | 818.8102 | 69.6446 | 247.3863 | 942 | 1/1/2031 | 12/31/2060 | True | 0 | 0 | 0 | 0 | 0 | 0 | 0 |  | 5.6406 | 0 | 0 | 48.0528 | Unit | 1 |  | 2038 |  |  |  | 0 | 1 |  | Nominal ¦ 1/26/2021 10:03:57 AM | 2934 | 0 | 0 | 533.8682 | 2834.4268 | 97084.6797
HR_Final_Mid Scenario_012621 | Average | 2038 | PSE | ANRN 111 | New Resource 111 from 21IRPFrame New Frame Peaker | 18.9475 | 226.7639 | 237 | 237 | 69.4078 | 101.6933 | 51.2357 | 64.5717 | 9704 | 10748.1846 | 7230.2856 | 157536.5625 | 11392.0518 | 146144.5156 | 0 | 236.9 | 0.99958 | 0 | 71.3995 | 25432.6797 | -2724.0913 | 28156.7715 | 0 | 2034.3972 | 2034.3972 | 0 | 0 | 0 | 116513.5938 | 5.3911 | 9816.4893 | 1783982.875 | WECC-OR/WA/IDNorth NaturalGas-Peaking | 1783982.875 | -1 |  | 0 | -1 | 165979.9219 | 165979.9219 | 0 | 165979.9219 | 0 | 0 | 1.0616 | 8.4475 | 0 | 3739.4075 | 295 | 0 | 0.079947 | 701.974 | 68.6351 | 247.1562 | 1033 | 1/1/2036 | 12/31/2065 | True | 0 | 0 | 0 | 0 | 0 | 0 | 0 |  | 5.6406 | 0 | 0 | 47.8958 | Unit | 1 |  | 2038 |  |  |  | 0 | 1 |  | Nominal ¦ 1/26/2021 10:03:57 AM | 2935 | 0 | 0 | 595.9643 | 3143.4431 | 107669.1016
HR_Final_Mid Scenario_012621 | Average | 2038 | PSE | ANRN 181 | New Resource 181 from 21IRPFrame New Frame Peaker | 0 | 0 | 0 | 0 | 0 | 0 | 0 | 0 | 0 |  | 0 | 0 | 0 | 0 | 0 | 0 | 1 | 0 |  | 0 | 0 | 0 | 0 | 0 | 0 | 0 | 0 | 0 | 0 | 0 | 0 | 0 | WECC-OR/WA/IDNorth NaturalGas-Peaking | 0 | -1 |  | 0 | -1 | 0 | 0 | 0 | 0 | 0 | 0 | 0 | 0 | 0 | 0 | 0 | 0 |  |  |  |  | 0 | 1/1/2043 | 12/31/2072 | True | 0 | 0 | 0 | 0 | 0 | 0 | 0 |  | 0 | 0 | 0 | 0 | Unit | 1 |  | 2038 |  |  |  | 0 | 1 |  | Nominal ¦ 1/26/2021 10:03:57 AM | 2936 | 0 | 0 | 0 | 0 | 0
HR_Final_Mid Scenario_012621 | Average | 2038 | PSE | ANRN 211 | New Resource 211 from 21IRPFrame New Frame Peaker | 0 | 0 | 0 | 0 | 0 | 0 | 0 | 0 | 0 |  | 0 | 0 | 0 | 0 | 0 | 0 | 1 | 0 |  | 0 | 0 | 0 | 0 | 0 | 0 | 0 | 0 | 0 | 0 | 0 | 0 | 0 | WECC-OR/WA/IDNorth NaturalGas-Peaking | 0 | -1 |  | 0 | -1 | 0 | 0 | 0 | 0 | 0 | 0 | 0 | 0 | 0 | 0 | 0 | 0 |  |  |  |  | 0 | 1/1/2046 | 12/31/2075 | True | 0 | 0 | 0 | 0 | 0 | 0 | 0 |  | 0 | 0 | 0 | 0 | Unit | 1 |  | 2038 |  |  |  | 0 | 1 |  | Nominal ¦ 1/26/2021 10:03:57 AM | 2937 | 0 | 0 | 0 | 0 | 0
HR_Final_Mid Scenario_012621 | Average | 2038 | PSE | ANRN 212 | New Resource 212 from 21IRPFrame New Frame Peaker | 0 | 0 | 0 | 0 | 0 | 0 | 0 | 0 | 0 |  | 0 | 0 | 0 | 0 | 0 | 0 | 1 | 0 |  | 0 | 0 | 0 | 0 | 0 | 0 | 0 | 0 | 0 | 0 | 0 | 0 | 0 | WECC-OR/WA/IDNorth NaturalGas-Peaking | 0 | -1 |  | 0 | -1 | 0 | 0 | 0 | 0 | 0 | 0 | 0 | 0 | 0 | 0 | 0 | 0 |  |  |  |  | 0 | 1/1/2046 | 12/31/2075 | True | 0 | 0 | 0 | 0 | 0 | 0 | 0 |  | 0 | 0 | 0 | 0 | Unit | 1 |  | 2038 |  |  |  | 0 | 1 |  | Nominal ¦ 1/26/2021 10:03:57 AM | 2938 | 0 | 0 | 0 | 0 | 0
HR_Final_Mid Scenario_012621 | Average | 2038 | PSE | ANRN 213 | New Resource 213 from 21IRPFrame New Frame Peaker | 0 | 0 | 0 | 0 | 0 | 0 | 0 | 0 | 0 |  | 0 | 0 | 0 | 0 | 0 | 0 | 1 | 0 |  | 0 | 0 | 0 | 0 | 0 | 0 | 0 | 0 | 0 | 0 | 0 | 0 | 0 | WECC-OR/WA/IDNorth NaturalGas-Peaking | 0 | -1 |  | 0 | -1 | 0 | 0 | 0 | 0 | 0 | 0 | 0 | 0 | 0 | 0 | 0 | 0 |  |  |  |  | 0 | 1/1/2046 | 12/31/2075 | True | 0 | 0 | 0 | 0 | 0 | 0 | 0 |  | 0 | 0 | 0 | 0 | Unit | 1 |  | 2038 |  |  |  | 0 | 1 |  | Nominal ¦ 1/26/2021 10:03:57 AM | 2939 | 0 | 0 | 0 | 0 | 0
HR_Final_Mid Scenario_012621 | Average | 2038 | PSE | ANRN 1479 | New Resource 1479 from 21IRPBiomass New Biomass | 12.693 | 12.693 | 15 | 15 | 12.693 | 11.6126 | 11.0596 | 11.0596 | 14599 | 14599 | 14599 | 3174.8181 | 3174.8181 | 0 | 0 | 0 | 0 | 0 | 11.0596 | 23910.9023 | 4855.7432 | 18477.6855 | 577.4723 | 1075.4902 | 1075.4902 | 0 | 0 | 0 | -21965.8086 | 0.095015 | 154.2346 | 1623272 | Other, Bio, ZZ, WC, WH | 1623272 | -1 |  | 0 | -1 | 111190.6328 | 111190.6328 | 0 | 111190.6328 | 0 | 0 | 0.77626 | 0 | 0 | 0 | 1 | 0 | 0.8462 | -197.5509 | 28.5529 | 226.1038 | 8760 | 1/1/2038 | 12/31/2067 | True | 0 | 0 | 0 | 0 | 0 | 0 | 0 |  | 2.307 | 0 | 0 | 0 | Unit | 1 |  | 2038 |  |  |  | 0 | 1 |  | Nominal ¦ 1/26/2021 10:03:57 AM | 2940 | 0 | 0 | 0 | 0 | 0
HR_Final_Mid Scenario_012621 | Average | 2038 | PSE | ANRN 1486 | New Resource 1486 from 21IRPBiomass New Biomass | 0 | 0 | 0 | 0 | 0 | 0 | 0 | 0 | 0 |  | 0 | 0 | 0 | 0 | 0 | 0 | 1 | 0 |  | 0 | 0 | 0 | 0 | 0 | 0 | 0 | 0 | 0 | 0 | 0 | 0 | 0 | Other, Bio, ZZ, WC, WH | 0 | -1 |  | 0 | -1 | 0 | 0 | 0 | 0 | 0 | 0 | 0 | 0 | 0 | 0 | 0 | 0 |  |  |  |  | 0 | 1/1/2039 | 12/31/2068 | True | 0 | 0 | 0 | 0 | 0 | 0 | 0 |  | 0 | 0 | 0 | 0 | Unit | 1 |  | 2038 |  |  |  | 0 | 1 |  | Nominal ¦ 1/26/2021 10:03:57 AM | 2941 | 0 | 0 | 0 | 0 | 0
HR_Final_Mid Scenario_012621 | Average | 2038 | PSE | ANRN 1493 | New Resource 1493 from 21IRPBiomass New Biomass | 0 | 0 | 0 | 0 | 0 | 0 | 0 | 0 | 0 |  | 0 | 0 | 0 | 0 | 0 | 0 | 1 | 0 |  | 0 | 0 | 0 | 0 | 0 | 0 | 0 | 0 | 0 | 0 | 0 | 0 | 0 | Other, Bio, ZZ, WC, WH | 0 | -1 |  | 0 | -1 | 0 | 0 | 0 | 0 | 0 | 0 | 0 | 0 | 0 | 0 | 0 | 0 |  |  |  |  | 0 | 1/1/2040 | 12/31/2069 | True | 0 | 0 | 0 | 0 | 0 | 0 | 0 |  | 0 | 0 | 0 | 0 | Unit | 1 |  | 2038 |  |  |  | 0 | 1 |  | Nominal ¦ 1/26/2021 10:03:57 AM | 2942 | 0 | 0 | 0 | 0 | 0
HR_Final_Mid Scenario_012621 | Average | 2038 | PSE | ANRN 1507 | New Resource 1507 from 21IRPBiomass New Biomass | 0 | 0 | 0 | 0 | 0 | 0 | 0 | 0 | 0 |  | 0 | 0 | 0 | 0 | 0 | 0 | 1 | 0 |  | 0 | 0 | 0 | 0 | 0 | 0 | 0 | 0 | 0 | 0 | 0 | 0 | 0 | Other, Bio, ZZ, WC, WH | 0 | -1 |  | 0 | -1 | 0 | 0 | 0 | 0 | 0 | 0 | 0 | 0 | 0 | 0 | 0 | 0 |  |  |  |  | 0 | 1/1/2042 | 12/31/2071 | True | 0 | 0 | 0 | 0 | 0 | 0 | 0 |  | 0 | 0 | 0 | 0 | Unit | 1 |  | 2038 |  |  |  | 0 | 1 |  | Nominal ¦ 1/26/2021 10:03:57 AM | 2943 | 0 | 0 | 0 | 0 | 0
HR_Final_Mid Scenario_012621 | Average | 2038 | PSE | ANRN 1508 | New Resource 1508 from 21IRPBiomass New Biomass | 0 | 0 | 0 | 0 | 0 | 0 | 0 | 0 | 0 |  | 0 | 0 | 0 | 0 | 0 | 0 | 1 | 0 |  | 0 | 0 | 0 | 0 | 0 | 0 | 0 | 0 | 0 | 0 | 0 | 0 | 0 | Other, Bio, ZZ, WC, WH | 0 | -1 |  | 0 | -1 | 0 | 0 | 0 | 0 | 0 | 0 | 0 | 0 | 0 | 0 | 0 | 0 |  |  |  |  | 0 | 1/1/2042 | 12/31/2071 | True | 0 | 0 | 0 | 0 | 0 | 0 | 0 |  | 0 | 0 | 0 | 0 | Unit | 1 |  | 2038 |  |  |  | 0 | 1 |  | Nominal ¦ 1/26/2021 10:03:57 AM | 2944 | 0 | 0 | 0 | 0 | 0
HR_Final_Mid Scenario_012621 | Average | 2038 | PSE | ANRN 1514 | New Resource 1514 from 21IRPBiomass New Biomass | 0 | 0 | 0 | 0 | 0 | 0 | 0 | 0 | 0 |  | 0 | 0 | 0 | 0 | 0 | 0 | 1 | 0 |  | 0 | 0 | 0 | 0 | 0 | 0 | 0 | 0 | 0 | 0 | 0 | 0 | 0 | Other, Bio, ZZ, WC, WH | 0 | -1 |  | 0 | -1 | 0 | 0 | 0 | 0 | 0 | 0 | 0 | 0 | 0 | 0 | 0 | 0 |  |  |  |  | 0 | 1/1/2043 | 12/31/2072 | True | 0 | 0 | 0 | 0 | 0 | 0 | 0 |  | 0 | 0 | 0 | 0 | Unit | 1 |  | 2038 |  |  |  | 0 | 1 |  | Nominal ¦ 1/26/2021 10:03:57 AM | 2945 | 0 | 0 | 0 | 0 | 0
HR_Final_Mid Scenario_012621 | Average | 2038 | PSE | ANRN 1535 | New Resource 1535 from 21IRPBiomass New Biomass | 0 | 0 | 0 | 0 | 0 | 0 | 0 | 0 | 0 |  | 0 | 0 | 0 | 0 | 0 | 0 | 1 | 0 |  | 0 | 0 | 0 | 0 | 0 | 0 | 0 | 0 | 0 | 0 | 0 | 0 | 0 | Other, Bio, ZZ, WC, WH | 0 | -1 |  | 0 | -1 | 0 | 0 | 0 | 0 | 0 | 0 | 0 | 0 | 0 | 0 | 0 | 0 |  |  |  |  | 0 | 1/1/2046 | 12/31/2075 | True | 0 | 0 | 0 | 0 | 0 | 0 | 0 |  | 0 | 0 | 0 | 0 | Unit | 1 |  | 2038 |  |  |  | 0 | 1 |  | Nominal ¦ 1/26/2021 10:03:57 AM | 2946 | 0 | 0 | 0 | 0 | 0
HR_Final_Mid Scenario_012621 | Average | 2038 | PSE | ANRN 1609 | New Resource 1609 from 21IRPLiIon2hr New Li Ion 2hr | -1.1118 | 24.5 | 25 | 25 | 0 | 0 | 0 | 0 | 4161 |  | 4161 | 3997.1106 | 1560.3405 | 2436.77 | 0 | 3.95 | 0.158 | 0 |  | 2645.6147 | 919.0291 | 2556.4365 | -829.851 | 0 | 0 | 0 | 0 | 0 | 122.8225 | 0 | 0 | 0 | Battery_PSH | 0 | -1 |  | 0 | -1 | -9739.2783 | -9739.2783 | 0 | 44367.8359 | 44367.8359 | 50 | 0.091324 | 0 | 0 | 0 | 1644 | 0 | -0.044472 |  |  |  | 4729 | 1/1/2026 | 12/31/2055 | True | 0 | 0 | 0 | 0 | 0 | 0 | 0 |  | 0.5 | 0 | 0 | 0 | Unit | 1 |  | 2038 |  |  |  | 0 | 1 |  | Nominal ¦ 1/26/2021 10:03:57 AM | 2947 | 0 | 0 | 0 | 0 | 0
HR_Final_Mid Scenario_012621 | Average | 2038 | PSE | ANRN 1610 | New Resource 1610 from 21IRPLiIon2hr New Li Ion 2hr | -1.1113 | 24.5 | 25 | 25 | 0 | 0 | 0 | 0 | 4161 |  | 4161 | 3997.1106 | 1560.3405 | 2436.77 | 0 | 3.95 | 0.158 | 0 |  | 2645.6147 | 919.0291 | 2556.4365 | -829.851 | 0 | 0 | 0 | 0 | 0 | 122.8225 | 0 | 0 | 0 | Battery_PSH | 0 | -1 |  | 0 | -1 | -9735.3936 | -9735.3936 | 0 | 44350.1367 | 44350.1328 | 50 | 0 | 0 | 0 | 0 | 1643 | 0 | -0.044454 |  |  |  | 4727 | 1/1/2026 | 12/31/2055 | True | 0 | 0 | 0 | 0 | 0 | 0 | 0 |  | 0.5 | 0 | 0 | 0 | Unit | 1 |  | 2038 |  |  |  | 0 | 1 |  | Nominal ¦ 1/26/2021 10:03:57 AM | 2948 | 0 | 0 | 0 | 0 | 0
HR_Final_Mid Scenario_012621 | Average | 2038 | PSE | ANRN 1611 | New Resource 1611 from 21IRPLiIon2hr New Li Ion 2hr | -1.1113 | 24.5 | 25 | 25 | 0 | 0 | 0 | 0 | 4161 |  | 4161 | 3997.1106 | 1560.3405 | 2436.77 | 0 | 3.95 | 0.158 | 0 |  | 2645.6147 | 919.0291 | 2556.4365 | -829.851 | 0 | 0 | 0 | 0 | 0 | 122.8225 | 0 | 0 | 0 | Battery_PSH | 0 | -1 |  | 0 | -1 | -9735.3936 | -9735.3936 | 0 | 44350.1367 | 44350.1328 | 50 | 0 | 0 | 0 | 0 | 1643 | 0 | -0.044454 |  |  |  | 4727 | 1/1/2026 | 12/31/2055 | True | 0 | 0 | 0 | 0 | 0 | 0 | 0 |  | 0.5 | 0 | 0 | 0 | Unit | 1 |  | 2038 |  |  |  | 0 | 1 |  | Nominal ¦ 1/26/2021 10:03:57 AM | 2949 | 0 | 0 | 0 | 0 | 0
HR_Final_Mid Scenario_012621 | Average | 2038 | PSE | ANRN 1612 | New Resource 1612 from 21IRPLiIon2hr New Li Ion 2hr | -1.1113 | 24.5 | 25 | 25 | 0 | 0 | 0 | 0 | 4161 |  | 4161 | 3997.1106 | 1560.3405 | 2436.77 | 0 | 3.95 | 0.158 | 0 |  | 2645.6147 | 919.0291 | 2556.4365 | -829.851 | 0 | 0 | 0 | 0 | 0 | 122.8225 | 0 | 0 | 0 | Battery_PSH | 0 | -1 |  | 0 | -1 | -9735.3936 | -9735.3936 | 0 | 44350.1367 | 44350.1328 | 50 | 0 | 0 | 0 | 0 | 1643 | 0 | -0.044454 |  |  |  | 4727 | 1/1/2026 | 12/31/2055 | True | 0 | 0 | 0 | 0 | 0 | 0 | 0 |  | 0.5 | 0 | 0 | 0 | Unit | 1 |  | 2038 |  |  |  | 0 | 1 |  | Nominal ¦ 1/26/2021 10:03:57 AM | 2950 | 0 | 0 | 0 | 0 | 0
HR_Final_Mid Scenario_012621 | Average | 2038 | PSE | ANRN 1869 | New Resource 1869 from 21IRPLiIon2hr New Li Ion 2hr | 0 | 0 | 0 | 0 | 0 | 0 | 0 | 0 | 0 |  | 0 | 0 | 0 | 0 | 0 | 0 | 1 | 0 |  | 0 | 0 | 0 | 0 | 0 | 0 | 0 | 0 | 0 | 0 | 0 | 0 | 0 | Battery_PSH | 0 | -1 |  | 0 | -1 | 0 | 0 | 0 | 0 | 0 | 0 | 0 | 0 | 0 | 0 | 0 | 0 |  |  |  |  | 0 | 1/1/2039 | 12/31/2068 | True | 0 | 0 | 0 | 0 | 0 | 0 | 0 |  | 0 | 0 | 0 | 0 | Unit | 1 |  | 2038 |  |  |  | 0 | 1 |  | Nominal ¦ 1/26/2021 10:03:57 AM | 2951 | 0 | 0 | 0 | 0 | 0
HR_Final_Mid Scenario_012621 | Average | 2038 | PSE | ANRN 1870 | New Resource 1870 from 21IRPLiIon2hr New Li Ion 2hr | 0 | 0 | 0 | 0 | 0 | 0 | 0 | 0 | 0 |  | 0 | 0 | 0 | 0 | 0 | 0 | 1 | 0 |  | 0 | 0 | 0 | 0 | 0 | 0 | 0 | 0 | 0 | 0 | 0 | 0 | 0 | Battery_PSH | 0 | -1 |  | 0 | -1 | 0 | 0 | 0 | 0 | 0 | 0 | 0 | 0 | 0 | 0 | 0 | 0 |  |  |  |  | 0 | 1/1/2039 | 12/31/2068 | True | 0 | 0 | 0 | 0 | 0 | 0 | 0 |  | 0 | 0 | 0 | 0 | Unit | 1 |  | 2038 |  |  |  | 0 | 1 |  | Nominal ¦ 1/26/2021 10:03:57 AM | 2952 | 0 | 0 | 0 | 0 | 0
HR_Final_Mid Scenario_012621 | Average | 2038 | PSE | ANRN 1871 | New Resource 1871 from 21IRPLiIon2hr New Li Ion 2hr | 0 | 0 | 0 | 0 | 0 | 0 | 0 | 0 | 0 |  | 0 | 0 | 0 | 0 | 0 | 0 | 1 | 0 |  | 0 | 0 | 0 | 0 | 0 | 0 | 0 | 0 | 0 | 0 | 0 | 0 | 0 | Battery_PSH | 0 | -1 |  | 0 | -1 | 0 | 0 | 0 | 0 | 0 | 0 | 0 | 0 | 0 | 0 | 0 | 0 |  |  |  |  | 0 | 1/1/2039 | 12/31/2068 | True | 0 | 0 | 0 | 0 | 0 | 0 | 0 |  | 0 | 0 | 0 | 0 | Unit | 1 |  | 2038 |  |  |  | 0 | 1 |  | Nominal ¦ 1/26/2021 10:03:57 AM | 2953 | 0 | 0 | 0 | 0 | 0
HR_Final_Mid Scenario_012621 | Average | 2038 | PSE | ANRN 1872 | New Resource 1872 from 21IRPLiIon2hr New Li Ion 2hr | 0 | 0 | 0 | 0 | 0 | 0 | 0 | 0 | 0 |  | 0 | 0 | 0 | 0 | 0 | 0 | 1 | 0 |  | 0 | 0 | 0 | 0 | 0 | 0 | 0 | 0 | 0 | 0 | 0 | 0 | 0 | Battery_PSH | 0 | -1 |  | 0 | -1 | 0 | 0 | 0 | 0 | 0 | 0 | 0 | 0 | 0 | 0 | 0 | 0 |  |  |  |  | 0 | 1/1/2039 | 12/31/2068 | True | 0 | 0 | 0 | 0 | 0 | 0 | 0 |  | 0 | 0 | 0 | 0 | Unit | 1 |  | 2038 |  |  |  | 0 | 1 |  | Nominal ¦ 1/26/2021 10:03:57 AM | 2954 | 0 | 0 | 0 | 0 | 0
HR_Final_Mid Scenario_012621 | Average | 2038 | PSE | ANRN 2389 | New Resource 2389 from 21IRPLiIon4hr New Li Ion 4hr | 0 | 0 | 0 | 0 | 0 | 0 | 0 | 0 | 0 |  | 0 | 0 | 0 | 0 | 0 | 0 | 1 | 0 |  | 0 | 0 | 0 | 0 | 0 | 0 | 0 | 0 | 0 | 0 | 0 | 0 | 0 | Battery_PSH | 0 | -1 |  | 0 | -1 | 0 | 0 | 0 | 0 | 0 | 0 | 0 | 0 | 0 | 0 | 0 | 0 |  |  |  |  | 0 | 1/1/2040 | 12/31/2069 | True | 0 | 0 | 0 | 0 | 0 | 0 | 0 |  | 0 | 0 | 0 | 0 | Unit | 1 |  | 2038 |  |  |  | 0 | 1 |  | Nominal ¦ 1/26/2021 10:03:57 AM | 2955 | 0 | 0 | 0 | 0 | 0
HR_Final_Mid Scenario_012621 | Average | 2038 | PSE | ANRN 2429 | New Resource 2429 from 21IRPLiIon4hr New Li Ion 4hr | 0 | 0 | 0 | 0 | 0 | 0 | 0 | 0 | 0 |  | 0 | 0 | 0 | 0 | 0 | 0 | 1 | 0 |  | 0 | 0 | 0 | 0 | 0 | 0 | 0 | 0 | 0 | 0 | 0 | 0 | 0 | Battery_PSH | 0 | -1 |  | 0 | -1 | 0 | 0 | 0 | 0 | 0 | 0 | 0 | 0 | 0 | 0 | 0 | 0 |  |  |  |  | 0 | 1/1/2042 | 12/31/2071 | True | 0 | 0 | 0 | 0 | 0 | 0 | 0 |  | 0 | 0 | 0 | 0 | Unit | 1 |  | 2038 |  |  |  | 0 | 1 |  | Nominal ¦ 1/26/2021 10:03:57 AM | 2956 | 0 | 0 | 0 | 0 | 0
HR_Final_Mid Scenario_012621 | Average | 2038 | PSE | ANRN 2529 | New Resource 2529 from 21IRPLiIon4hr New Li Ion 4hr | 0 | 0 | 0 | 0 | 0 | 0 | 0 | 0 | 0 |  | 0 | 0 | 0 | 0 | 0 | 0 | 1 | 0 |  | 0 | 0 | 0 | 0 | 0 | 0 | 0 | 0 | 0 | 0 | 0 | 0 | 0 | Battery_PSH | 0 | -1 |  | 0 | -1 | 0 | 0 | 0 | 0 | 0 | 0 | 0 | 0 | 0 | 0 | 0 | 0 |  |  |  |  | 0 | 1/1/2047 | 12/31/2076 | True | 0 | 0 | 0 | 0 | 0 | 0 | 0 |  | 0 | 0 | 0 | 0 | Unit | 1 |  | 2038 |  |  |  | 0 | 1 |  | Nominal ¦ 1/26/2021 10:03:57 AM | 2957 | 0 | 0 | 0 | 0 | 0
HR_Final_Mid Scenario_012621 | Average | 2038 | PSE | ANRN 2909 | New Resource 2909 from 21IRPFlow4hr New Flow 4hr | 0 | 0 | 0 | 0 | 0 | 0 | 0 | 0 | 0 |  | 0 | 0 | 0 | 0 | 0 | 0 | 1 | 0 |  | 0 | 0 | 0 | 0 | 0 | 0 | 0 | 0 | 0 | 0 | 0 | 0 | 0 | Battery_PSH | 0 | -1 |  | 0 | -1 | 0 | 0 | 0 | 0 | 0 | 0 | 0 | 0 | 0 | 0 | 0 | 0 |  |  |  |  | 0 | 1/1/2041 | 12/31/2070 | True | 0 | 0 | 0 | 0 | 0 | 0 | 0 |  | 0 | 0 | 0 | 0 | Unit | 1 |  | 2038 |  |  |  | 0 | 1 |  | Nominal ¦ 1/26/2021 10:03:57 AM | 2958 | 0 | 0 | 0 | 0 | 0
HR_Final_Mid Scenario_012621 | Average | 2038 | PSE | ANRN 2910 | New Resource 2910 from 21IRPFlow4hr New Flow 4hr | 0 | 0 | 0 | 0 | 0 | 0 | 0 | 0 | 0 |  | 0 | 0 | 0 | 0 | 0 | 0 | 1 | 0 |  | 0 | 0 | 0 | 0 | 0 | 0 | 0 | 0 | 0 | 0 | 0 | 0 | 0 | Battery_PSH | 0 | -1 |  | 0 | -1 | 0 | 0 | 0 | 0 | 0 | 0 | 0 | 0 | 0 | 0 | 0 | 0 |  |  |  |  | 0 | 1/1/2041 | 12/31/2070 | True | 0 | 0 | 0 | 0 | 0 | 0 | 0 |  | 0 | 0 | 0 | 0 | Unit | 1 |  | 2038 |  |  |  | 0 | 1 |  | Nominal ¦ 1/26/2021 10:03:57 AM | 2959 | 0 | 0 | 0 | 0 | 0
HR_Final_Mid Scenario_012621 | Average | 2038 | PSE | ANRN 2929 | New Resource 2929 from 21IRPFlow4hr New Flow 4hr | 0 | 0 | 0 | 0 | 0 | 0 | 0 | 0 | 0 |  | 0 | 0 | 0 | 0 | 0 | 0 | 1 | 0 |  | 0 | 0 | 0 | 0 | 0 | 0 | 0 | 0 | 0 | 0 | 0 | 0 | 0 | Battery_PSH | 0 | -1 |  | 0 | -1 | 0 | 0 | 0 | 0 | 0 | 0 | 0 | 0 | 0 | 0 | 0 | 0 |  |  |  |  | 0 | 1/1/2042 | 12/31/2071 | True | 0 | 0 | 0 | 0 | 0 | 0 | 0 |  | 0 | 0 | 0 | 0 | Unit | 1 |  | 2038 |  |  |  | 0 | 1 |  | Nominal ¦ 1/26/2021 10:03:57 AM | 2960 | 0 | 0 | 0 | 0 | 0
HR_Final_Mid Scenario_012621 | Average | 2038 | PSE | ANRN 2930 | New Resource 2930 from 21IRPFlow4hr New Flow 4hr | 0 | 0 | 0 | 0 | 0 | 0 | 0 | 0 | 0 |  | 0 | 0 | 0 | 0 | 0 | 0 | 1 | 0 |  | 0 | 0 | 0 | 0 | 0 | 0 | 0 | 0 | 0 | 0 | 0 | 0 | 0 | Battery_PSH | 0 | -1 |  | 0 | -1 | 0 | 0 | 0 | 0 | 0 | 0 | 0 | 0 | 0 | 0 | 0 | 0 |  |  |  |  | 0 | 1/1/2042 | 12/31/2071 | True | 0 | 0 | 0 | 0 | 0 | 0 | 0 |  | 0 | 0 | 0 | 0 | Unit | 1 |  | 2038 |  |  |  | 0 | 1 |  | Nominal ¦ 1/26/2021 10:03:57 AM | 2961 | 0 | 0 | 0 | 0 | 0
HR_Final_Mid Scenario_012621 | Average | 2038 | PSE | ANRN 2931 | New Resource 2931 from 21IRPFlow4hr New Flow 4hr | 0 | 0 | 0 | 0 | 0 | 0 | 0 | 0 | 0 |  | 0 | 0 | 0 | 0 | 0 | 0 | 1 | 0 |  | 0 | 0 | 0 | 0 | 0 | 0 | 0 | 0 | 0 | 0 | 0 | 0 | 0 | Battery_PSH | 0 | -1 |  | 0 | -1 | 0 | 0 | 0 | 0 | 0 | 0 | 0 | 0 | 0 | 0 | 0 | 0 |  |  |  |  | 0 | 1/1/2042 | 12/31/2071 | True | 0 | 0 | 0 | 0 | 0 | 0 | 0 |  | 0 | 0 | 0 | 0 | Unit | 1 |  | 2038 |  |  |  | 0 | 1 |  | Nominal ¦ 1/26/2021 10:03:57 AM | 2962 | 0 | 0 | 0 | 0 | 0
HR_Final_Mid Scenario_012621 | Average | 2038 | PSE | ANRN 2932 | New Resource 2932 from 21IRPFlow4hr New Flow 4hr | 0 | 0 | 0 | 0 | 0 | 0 | 0 | 0 | 0 |  | 0 | 0 | 0 | 0 | 0 | 0 | 1 | 0 |  | 0 | 0 | 0 | 0 | 0 | 0 | 0 | 0 | 0 | 0 | 0 | 0 | 0 | Battery_PSH | 0 | -1 |  | 0 | -1 | 0 | 0 | 0 | 0 | 0 | 0 | 0 | 0 | 0 | 0 | 0 | 0 |  |  |  |  | 0 | 1/1/2042 | 12/31/2071 | True | 0 | 0 | 0 | 0 | 0 | 0 | 0 |  | 0 | 0 | 0 | 0 | Unit | 1 |  | 2038 |  |  |  | 0 | 1 |  | Nominal ¦ 1/26/2021 10:03:57 AM | 2963 | 0 | 0 | 0 | 0 | 0
HR_Final_Mid Scenario_012621 | Average | 2038 | PSE | ANRN 2949 | New Resource 2949 from 21IRPFlow4hr New Flow 4hr | 0 | 0 | 0 | 0 | 0 | 0 | 0 | 0 | 0 |  | 0 | 0 | 0 | 0 | 0 | 0 | 1 | 0 |  | 0 | 0 | 0 | 0 | 0 | 0 | 0 | 0 | 0 | 0 | 0 | 0 | 0 | Battery_PSH | 0 | -1 |  | 0 | -1 | 0 | 0 | 0 | 0 | 0 | 0 | 0 | 0 | 0 | 0 | 0 | 0 |  |  |  |  | 0 | 1/1/2043 | 12/31/2072 | True | 0 | 0 | 0 | 0 | 0 | 0 | 0 |  | 0 | 0 | 0 | 0 | Unit | 1 |  | 2038 |  |  |  | 0 | 1 |  | Nominal ¦ 1/26/2021 10:03:57 AM | 2964 | 0 | 0 | 0 | 0 | 0
HR_Final_Mid Scenario_012621 | Average | 2038 | PSE | ANRN 2969 | New Resource 2969 from 21IRPFlow4hr New Flow 4hr | 0 | 0 | 0 | 0 | 0 | 0 | 0 | 0 | 0 |  | 0 | 0 | 0 | 0 | 0 | 0 | 1 | 0 |  | 0 | 0 | 0 | 0 | 0 | 0 | 0 | 0 | 0 | 0 | 0 | 0 | 0 | Battery_PSH | 0 | -1 |  | 0 | -1 | 0 | 0 | 0 | 0 | 0 | 0 | 0 | 0 | 0 | 0 | 0 | 0 |  |  |  |  | 0 | 1/1/2044 | 12/31/2073 | True | 0 | 0 | 0 | 0 | 0 | 0 | 0 |  | 0 | 0 | 0 | 0 | Unit | 1 |  | 2038 |  |  |  | 0 | 1 |  | Nominal ¦ 1/26/2021 10:03:57 AM | 2965 | 0 | 0 | 0 | 0 | 0
HR_Final_Mid Scenario_012621 | Average | 2038 | PSE | ANRN 2970 | New Resource 2970 from 21IRPFlow4hr New Flow 4hr | 0 | 0 | 0 | 0 | 0 | 0 | 0 | 0 | 0 |  | 0 | 0 | 0 | 0 | 0 | 0 | 1 | 0 |  | 0 | 0 | 0 | 0 | 0 | 0 | 0 | 0 | 0 | 0 | 0 | 0 | 0 | Battery_PSH | 0 | -1 |  | 0 | -1 | 0 | 0 | 0 | 0 | 0 | 0 | 0 | 0 | 0 | 0 | 0 | 0 |  |  |  |  | 0 | 1/1/2044 | 12/31/2073 | True | 0 | 0 | 0 | 0 | 0 | 0 | 0 |  | 0 | 0 | 0 | 0 | Unit | 1 |  | 2038 |  |  |  | 0 | 1 |  | Nominal ¦ 1/26/2021 10:03:57 AM | 2966 | 0 | 0 | 0 | 0 | 0
HR_Final_Mid Scenario_012621 | Average | 2038 | PSE | ANRN 2971 | New Resource 2971 from 21IRPFlow4hr New Flow 4hr | 0 | 0 | 0 | 0 | 0 | 0 | 0 | 0 | 0 |  | 0 | 0 | 0 | 0 | 0 | 0 | 1 | 0 |  | 0 | 0 | 0 | 0 | 0 | 0 | 0 | 0 | 0 | 0 | 0 | 0 | 0 | Battery_PSH | 0 | -1 |  | 0 | -1 | 0 | 0 | 0 | 0 | 0 | 0 | 0 | 0 | 0 | 0 | 0 | 0 |  |  |  |  | 0 | 1/1/2044 | 12/31/2073 | True | 0 | 0 | 0 | 0 | 0 | 0 | 0 |  | 0 | 0 | 0 | 0 | Unit | 1 |  | 2038 |  |  |  | 0 | 1 |  | Nominal ¦ 1/26/2021 10:03:57 AM | 2967 | 0 | 0 | 0 | 0 | 0
HR_Final_Mid Scenario_012621 | Average | 2038 | PSE | ANRN 2989 | New Resource 2989 from 21IRPFlow4hr New Flow 4hr | 0 | 0 | 0 | 0 | 0 | 0 | 0 | 0 | 0 |  | 0 | 0 | 0 | 0 | 0 | 0 | 1 | 0 |  | 0 | 0 | 0 | 0 | 0 | 0 | 0 | 0 | 0 | 0 | 0 | 0 | 0 | Battery_PSH | 0 | -1 |  | 0 | -1 | 0 | 0 | 0 | 0 | 0 | 0 | 0 | 0 | 0 | 0 | 0 | 0 |  |  |  |  | 0 | 1/1/2045 | 12/31/2074 | True | 0 | 0 | 0 | 0 | 0 | 0 | 0 |  | 0 | 0 | 0 | 0 | Unit | 1 |  | 2038 |  |  |  | 0 | 1 |  | Nominal ¦ 1/26/2021 10:03:57 AM | 2968 | 0 | 0 | 0 | 0 | 0
HR_Final_Mid Scenario_012621 | Average | 2038 | PSE | ANRN 2990 | New Resource 2990 from 21IRPFlow4hr New Flow 4hr | 0 | 0 | 0 | 0 | 0 | 0 | 0 | 0 | 0 |  | 0 | 0 | 0 | 0 | 0 | 0 | 1 | 0 |  | 0 | 0 | 0 | 0 | 0 | 0 | 0 | 0 | 0 | 0 | 0 | 0 | 0 | Battery_PSH | 0 | -1 |  | 0 | -1 | 0 | 0 | 0 | 0 | 0 | 0 | 0 | 0 | 0 | 0 | 0 | 0 |  |  |  |  | 0 | 1/1/2045 | 12/31/2074 | True | 0 | 0 | 0 | 0 | 0 | 0 | 0 |  | 0 | 0 | 0 | 0 | Unit | 1 |  | 2038 |  |  |  | 0 | 1 |  | Nominal ¦ 1/26/2021 10:03:57 AM | 2969 | 0 | 0 | 0 | 0 | 0
HR_Final_Mid Scenario_012621 | Average | 2038 | PSE | ANRN 3009 | New Resource 3009 from 21IRPFlow4hr New Flow 4hr | 0 | 0 | 0 | 0 | 0 | 0 | 0 | 0 | 0 |  | 0 | 0 | 0 | 0 | 0 | 0 | 1 | 0 |  | 0 | 0 | 0 | 0 | 0 | 0 | 0 | 0 | 0 | 0 | 0 | 0 | 0 | Battery_PSH | 0 | -1 |  | 0 | -1 | 0 | 0 | 0 | 0 | 0 | 0 | 0 | 0 | 0 | 0 | 0 | 0 |  |  |  |  | 0 | 1/1/2046 | 12/31/2075 | True | 0 | 0 | 0 | 0 | 0 | 0 | 0 |  | 0 | 0 | 0 | 0 | Unit | 1 |  | 2038 |  |  |  | 0 | 1 |  | Nominal ¦ 1/26/2021 10:03:57 AM | 2970 | 0 | 0 | 0 | 0 | 0
HR_Final_Mid Scenario_012621 | Average | 2038 | PSE | ANRN 3509 | New Resource 3509 from 21IRPFlow6hr New Flow 6hr | 0 | 0 | 0 | 0 | 0 | 0 | 0 | 0 | 0 |  | 0 | 0 | 0 | 0 | 0 | 0 | 1 | 0 |  | 0 | 0 | 0 | 0 | 0 | 0 | 0 | 0 | 0 | 0 | 0 | 0 | 0 | Battery_PSH | 0 | -1 |  | 0 | -1 | 0 | 0 | 0 | 0 | 0 | 0 | 0 | 0 | 0 | 0 | 0 | 0 |  |  |  |  | 0 | 1/1/2046 | 12/31/2075 | True | 0 | 0 | 0 | 0 | 0 | 0 | 0 |  | 0 | 0 | 0 | 0 | Unit | 1 |  | 2038 |  |  |  | 0 | 1 |  | Nominal ¦ 1/26/2021 10:03:57 AM | 2971 | 0 | 0 | 0 | 0 | 0
HR_Final_Mid Scenario_012621 | Average | 2038 | PSE | ANRN 3510 | New Resource 3510 from 21IRPFlow6hr New Flow 6hr | 0 | 0 | 0 | 0 | 0 | 0 | 0 | 0 | 0 |  | 0 | 0 | 0 | 0 | 0 | 0 | 1 | 0 |  | 0 | 0 | 0 | 0 | 0 | 0 | 0 | 0 | 0 | 0 | 0 | 0 | 0 | Battery_PSH | 0 | -1 |  | 0 | -1 | 0 | 0 | 0 | 0 | 0 | 0 | 0 | 0 | 0 | 0 | 0 | 0 |  |  |  |  | 0 | 1/1/2046 | 12/31/2075 | True | 0 | 0 | 0 | 0 | 0 | 0 | 0 |  | 0 | 0 | 0 | 0 | Unit | 1 |  | 2038 |  |  |  | 0 | 1 |  | Nominal ¦ 1/26/2021 10:03:57 AM | 2972 | 0 | 0 | 0 | 0 | 0
HR_Final_Mid Scenario_012621 | Average | 2038 | PSE | ANRN 3511 | New Resource 3511 from 21IRPFlow6hr New Flow 6hr | 0 | 0 | 0 | 0 | 0 | 0 | 0 | 0 | 0 |  | 0 | 0 | 0 | 0 | 0 | 0 | 1 | 0 |  | 0 | 0 | 0 | 0 | 0 | 0 | 0 | 0 | 0 | 0 | 0 | 0 | 0 | Battery_PSH | 0 | -1 |  | 0 | -1 | 0 | 0 | 0 | 0 | 0 | 0 | 0 | 0 | 0 | 0 | 0 | 0 |  |  |  |  | 0 | 1/1/2046 | 12/31/2075 | True | 0 | 0 | 0 | 0 | 0 | 0 | 0 |  | 0 | 0 | 0 | 0 | Unit | 1 |  | 2038 |  |  |  | 0 | 1 |  | Nominal ¦ 1/26/2021 10:03:57 AM | 2973 | 0 | 0 | 0 | 0 | 0
HR_Final_Mid Scenario_012621 | Average | 2038 | PSE | ANRN 3512 | New Resource 3512 from 21IRPFlow6hr New Flow 6hr | 0 | 0 | 0 | 0 | 0 | 0 | 0 | 0 | 0 |  | 0 | 0 | 0 | 0 | 0 | 0 | 1 | 0 |  | 0 | 0 | 0 | 0 | 0 | 0 | 0 | 0 | 0 | 0 | 0 | 0 | 0 | Battery_PSH | 0 | -1 |  | 0 | -1 | 0 | 0 | 0 | 0 | 0 | 0 | 0 | 0 | 0 | 0 | 0 | 0 |  |  |  |  | 0 | 1/1/2046 | 12/31/2075 | True | 0 | 0 | 0 | 0 | 0 | 0 | 0 |  | 0 | 0 | 0 | 0 | Unit | 1 |  | 2038 |  |  |  | 0 | 1 |  | Nominal ¦ 1/26/2021 10:03:57 AM | 2974 | 0 | 0 | 0 | 0 | 0
HR_Final_Mid Scenario_012621 | Average | 2038 | PSE | ANRN 3513 | New Resource 3513 from 21IRPFlow6hr New Flow 6hr | 0 | 0 | 0 | 0 | 0 | 0 | 0 | 0 | 0 |  | 0 | 0 | 0 | 0 | 0 | 0 | 1 | 0 |  | 0 | 0 | 0 | 0 | 0 | 0 | 0 | 0 | 0 | 0 | 0 | 0 | 0 | Battery_PSH | 0 | -1 |  | 0 | -1 | 0 | 0 | 0 | 0 | 0 | 0 | 0 | 0 | 0 | 0 | 0 | 0 |  |  |  |  | 0 | 1/1/2046 | 12/31/2075 | True | 0 | 0 | 0 | 0 | 0 | 0 | 0 |  | 0 | 0 | 0 | 0 | Unit | 1 |  | 2038 |  |  |  | 0 | 1 |  | Nominal ¦ 1/26/2021 10:03:57 AM | 2975 | 0 | 0 | 0 | 0 | 0
HR_Final_Mid Scenario_012621 | Average | 2038 | PSE | ANRN 3514 | New Resource 3514 from 21IRPFlow6hr New Flow 6hr | 0 | 0 | 0 | 0 | 0 | 0 | 0 | 0 | 0 |  | 0 | 0 | 0 | 0 | 0 | 0 | 1 | 0 |  | 0 | 0 | 0 | 0 | 0 | 0 | 0 | 0 | 0 | 0 | 0 | 0 | 0 | Battery_PSH | 0 | -1 |  | 0 | -1 | 0 | 0 | 0 | 0 | 0 | 0 | 0 | 0 | 0 | 0 | 0 | 0 |  |  |  |  | 0 | 1/1/2046 | 12/31/2075 | True | 0 | 0 | 0 | 0 | 0 | 0 | 0 |  | 0 | 0 | 0 | 0 | Unit | 1 |  | 2038 |  |  |  | 0 | 1 |  | Nominal ¦ 1/26/2021 10:03:57 AM | 2976 | 0 | 0 | 0 | 0 | 0
HR_Final_Mid Scenario_012621 | Average | 2038 | PSE | ANRN 3515 | New Resource 3515 from 21IRPFlow6hr New Flow 6hr | 0 | 0 | 0 | 0 | 0 | 0 | 0 | 0 | 0 |  | 0 | 0 | 0 | 0 | 0 | 0 | 1 | 0 |  | 0 | 0 | 0 | 0 | 0 | 0 | 0 | 0 | 0 | 0 | 0 | 0 | 0 | Battery_PSH | 0 | -1 |  | 0 | -1 | 0 | 0 | 0 | 0 | 0 | 0 | 0 | 0 | 0 | 0 | 0 | 0 |  |  |  |  | 0 | 1/1/2046 | 12/31/2075 | True | 0 | 0 | 0 | 0 | 0 | 0 | 0 |  | 0 | 0 | 0 | 0 | Unit | 1 |  | 2038 |  |  |  | 0 | 1 |  | Nominal ¦ 1/26/2021 10:03:57 AM | 2977 | 0 | 0 | 0 | 0 | 0
HR_Final_Mid Scenario_012621 | Average | 2038 | PSE | ANRN 3529 | New Resource 3529 from 21IRPFlow6hr New Flow 6hr | 0 | 0 | 0 | 0 | 0 | 0 | 0 | 0 | 0 |  | 0 | 0 | 0 | 0 | 0 | 0 | 1 | 0 |  | 0 | 0 | 0 | 0 | 0 | 0 | 0 | 0 | 0 | 0 | 0 | 0 | 0 | Battery_PSH | 0 | -1 |  | 0 | -1 | 0 | 0 | 0 | 0 | 0 | 0 | 0 | 0 | 0 | 0 | 0 | 0 |  |  |  |  | 0 | 1/1/2047 | 12/31/2076 | True | 0 | 0 | 0 | 0 | 0 | 0 | 0 |  | 0 | 0 | 0 | 0 | Unit | 1 |  | 2038 |  |  |  | 0 | 1 |  | Nominal ¦ 1/26/2021 10:03:57 AM | 2978 | 0 | 0 | 0 | 0 | 0
HR_Final_Mid Scenario_012621 | Average | 2038 | PSE | ANRN 3530 | New Resource 3530 from 21IRPFlow6hr New Flow 6hr | 0 | 0 | 0 | 0 | 0 | 0 | 0 | 0 | 0 |  | 0 | 0 | 0 | 0 | 0 | 0 | 1 | 0 |  | 0 | 0 | 0 | 0 | 0 | 0 | 0 | 0 | 0 | 0 | 0 | 0 | 0 | Battery_PSH | 0 | -1 |  | 0 | -1 | 0 | 0 | 0 | 0 | 0 | 0 | 0 | 0 | 0 | 0 | 0 | 0 |  |  |  |  | 0 | 1/1/2047 | 12/31/2076 | True | 0 | 0 | 0 | 0 | 0 | 0 | 0 |  | 0 | 0 | 0 | 0 | Unit | 1 |  | 2038 |  |  |  | 0 | 1 |  | Nominal ¦ 1/26/2021 10:03:57 AM | 2979 | 0 | 0 | 0 | 0 | 0
HR_Final_Mid Scenario_012621 | Average | 2038 | PSE | ANRN 3949 | New Resource 3949 from 21IRPDSM1 DSM Bundle 1 | 117.4733 | 117.4733 | 117.4733 | 117.4733 | 117.4732 | 4.7688 | 4.5417 | 4.5417 | 0 | 0 | 0 | 145751.3906 | 31136.8281 | 114614.5625 | 0 | 185.79 | 2.0402 | 0 | 4.5417 | 0 | 0 | 0 | 0 | 4673.7085 | 4673.7085 | 0 | 0 | 0 | 141077.6719 | 0 | 0 | 0 | New Cosnervation | 0 | -1 |  | 0 | -1 | 1029065.9375 | 1029065.9375 | 0 | 1029065.9375 | 0 | 0 | 0.63927 | 0 | 0 | 0 | 0 | 0 | 1 | 137.0929 | 30.2574 | 4.5417 | 8760 | 1/1/2022 | 12/31/2051 | True | 0 | 0 | 0 | 0 | 0 | 0 | 0 |  | 0 | 0 | 0 | 0 | Unit | 1 |  | 2038 |  |  |  | 0 | 1 |  | Nominal ¦ 1/26/2021 10:03:57 AM | 2980 | 0 | 0 | 0 | 0 | 0
HR_Final_Mid Scenario_012621 | Average | 2038 | PSE | ANRN 3950 | New Resource 3950 from 21IRPDSM2 DSM Bundle 2 | 57.0437 | 57.0438 | 57.0438 | 57.0438 | 57.0437 | 11.4132 | 10.8697 | 10.8697 | 0 | 0 | 0 | 77388.8125 | 15488.6816 | 61900.1289 | 0 | 100.34 | 2.6048 | 0 | 10.8697 | 0 | 0 | 0 | 0 | 5431.6108 | 5431.6108 | 0 | 0 | 0 | 71957.2031 | 0 | 0 | 0 | New Cosnervation | 0 | -1 |  | 0 | -1 | 499703.1875 | 499703.1875 | 0 | 499703.1875 | 0 | 0 | 0 | 0 | 0 | 0 | 0 | 0 | 1 | 143.9999 | 30.9958 | 10.8697 | 8760 | 1/1/2022 | 12/31/2051 | True | 0 | 0 | 0 | 0 | 0 | 0 | 0 |  | 0 | 0 | 0 | 0 | Unit | 1 |  | 2038 |  |  |  | 0 | 1 |  | Nominal ¦ 1/26/2021 10:03:57 AM | 2981 | 0 | 0 | 0 | 0 | 0
HR_Final_Mid Scenario_012621 | Average | 2038 | PSE | ANRN 3951 | New Resource 3951 from 21IRPDSM3 DSM Bundle 3 | 25.4234 | 25.4234 | 25.4234 | 25.4234 | 25.4234 | 1.0176 | 0.96915 | 0.96915 | 0 | 0 | 0 | 29772.4199 | 6484.3018 | 23288.1191 | 0 | 37.75 | 1.8447 | 0 | 0.96915 | 0 | 0 | 0 | 0 | 215.8386 | 215.8386 | 0 | 0 | 0 | 29556.582 | 0 | 0 | 0 | New Cosnervation | 0 | -1 |  | 0 | -1 | 222709.2969 | 222709.2969 | 0 | 222709.2969 | 0 | 0 | 34.8744 | 0 | 0 | 0 | 0 | 0 | 1 | 132.7137 | 29.1155 | 0.96915 | 8760 | 1/1/2022 | 12/31/2051 | True | 0 | 0 | 0 | 0 | 0 | 0 | 0 |  | 0 | 0 | 0 | 0 | Unit | 1 |  | 2038 |  |  |  | 0 | 1 |  | Nominal ¦ 1/26/2021 10:03:57 AM | 2982 | 0 | 0 | 0 | 0 | 0
HR_Final_Mid Scenario_012621 | Average | 2038 | PSE | ANRN 3952 | New Resource 3952 from 21IRPDSM4 DSM Bundle 4 | 26.9341 | 27.0817 | 27.0817 | 27.0817 | 27.0816 | 58.8217 | 56.0206 | 56.0206 | 0 | 0 | 0 | 32776.2031 | 7384.4438 | 25391.7617 | 0 | 41.16 | 2.3963 | 0 | 56.0206 | 0 | 0 | 0 | 0 | 13217.6768 | 13217.6768 | 0 | 0 | 0 | 19558.5293 | 0 | 0 | 0 | New Cosnervation | 0 | -1 |  | 0 | -1 | 235943.0156 | 235943.0156 | 0 | 235943.0156 | 0 | 0 | 1.2785 | 0 | 0 | 0 | 21 | 0 | 0.99455 | 82.8951 | 31.2976 | 56.0206 | 8717 | 1/1/2022 | 12/31/2051 | True | 0 | 0 | 0 | 0 | 0 | 0 | 0 |  | 0 | 0 | 0 | 0 | Unit | 1 |  | 2038 |  |  |  | 0 | 1 |  | Nominal ¦ 1/26/2021 10:03:57 AM | 2983 | 0 | 0 | 0 | 0 | 0
HR_Final_Mid Scenario_012621 | Average | 2038 | PSE | ANRN 3953 | New Resource 3953 from 21IRPDSM5 DSM Bundle 5 | 15.3628 | 15.4135 | 15.4135 | 15.4135 | 15.4135 | 30.7677 | 29.3025 | 29.3025 | 0 | 0 | 0 | 26124.4238 | 4471.1006 | 21653.3242 | 0 | 35.1 | 3.9061 | 0 | 29.3025 | 0 | 0 | 0 | 0 | 3943.4805 | 3943.4805 | 0 | 0 | 0 | 22180.9434 | 0 | 0 | 0 | New Cosnervation | 0 | -1 |  | 0 | -1 | 134578.2344 | 134578.2344 | 0 | 134578.2344 | 0 | 0 | 10.274 | 0 | 0 | 0 | 15 | 0 | 0.99671 | 164.8182 | 33.2231 | 29.3025 | 8727 | 1/1/2022 | 12/31/2051 | True | 0 | 0 | 0 | 0 | 0 | 0 | 0 |  | 0 | 0 | 0 | 0 | Unit | 1 |  | 2038 |  |  |  | 0 | 1 |  | Nominal ¦ 1/26/2021 10:03:57 AM | 2984 | 0 | 0 | 0 | 0 | 0
HR_Final_Mid Scenario_012621 | Average | 2038 | PSE | ANRN 3954 | New Resource 3954 from 21IRPDSM6 DSM Bundle 6 | 4.2707 | 4.2707 | 4.2707 | 4.2707 | 4.2707 | 12.9296 | 12.3139 | 12.3139 | 0 | 0 | 0 | 6659.3486 | 1187.4117 | 5471.937 | 0 | 8.87 | 4.2268 | 0 | 12.3139 | 0 | 0 | 0 | 0 | 460.6752 | 460.6752 | 0 | 0 | 0 | 6198.6733 | 0 | 0 | 0 | New Cosnervation | 0 | -1 |  | 0 | -1 | 37411.0039 | 37411.0039 | 0 | 37411.0039 | 0 | 0 | 2.4201 | 0 | 0 | 0 | 0 | 0 | 1 | 165.6912 | 31.7396 | 12.3139 | 8760 | 1/1/2022 | 12/31/2051 | True | 0 | 0 | 0 | 0 | 0 | 0 | 0 |  | 0 | 0 | 0 | 0 | Unit | 1 |  | 2038 |  |  |  | 0 | 1 |  | Nominal ¦ 1/26/2021 10:03:57 AM | 2985 | 0 | 0 | 0 | 0 | 0
HR_Final_Mid Scenario_012621 | Average | 2038 | PSE | ANRN 3955 | New Resource 3955 from 21IRPDSM7 DSM Bundle 7 | 41.258 | 41.5436 | 41.5436 | 41.5436 | 41.5436 | 76.101 | 72.4772 | 72.4772 | 0 | 0 | 0 | 53017.8125 | 11308.9443 | 41708.8672 | 0 | 67.61 | 2.3075 | 0 | 72.4772 | 0 | 0 | 0 | 0 | 26194.6719 | 26194.6719 | 0 | 0 | 0 | 26823.1387 | 0 | 0 | 0 | New Cosnervation | 0 | -1 |  | 0 | -1 | 361419.6562 | 361419.6562 | 0 | 361419.6562 | 0 | 0 | 3.5731 | 0 | 0 | 0 | 23 | 0 | 0.99312 | 74.216 | 31.2903 | 72.4772 | 8708 | 1/1/2022 | 12/31/2051 | True | 0 | 0 | 0 | 0 | 0 | 0 | 0 |  | 0 | 0 | 0 | 0 | Unit | 1 |  | 2038 |  |  |  | 0 | 1 |  | Nominal ¦ 1/26/2021 10:03:57 AM | 2986 | 0 | 0 | 0 | 0 | 0
HR_Final_Mid Scenario_012621 | Average | 2038 | PSE | ANRN 3956 | New Resource 3956 from 21IRPDSM8 DSM Bundle 8 | 28.1177 | 28.2728 | 28.2728 | 28.2728 | 28.2728 | 45.7524 | 43.5737 | 43.5737 | 0 | 0 | 0 | 27238.8145 | 7022.877 | 20215.9375 | 0 | 32.77 | 1.7093 | 0 | 43.5737 | 0 | 0 | 0 | 0 | 10732.6973 | 10732.6973 | 0 | 0 | 0 | 16506.1172 | 0 | 0 | 0 | New Cosnervation | 0 | -1 |  | 0 | -1 | 246311.2969 | 246311.2969 | 0 | 246311.2969 | 0 | 0 | 7.911 | 0 | 0 | 0 | 16 | 0 | 0.99451 | 67.0132 | 28.5122 | 43.5737 | 8726 | 1/1/2022 | 12/31/2051 | True | 0 | 0 | 0 | 0 | 0 | 0 | 0 |  | 0 | 0 | 0 | 0 | Unit | 1 |  | 2038 |  |  |  | 0 | 1 |  | Nominal ¦ 1/26/2021 10:03:57 AM | 2987 | 0 | 0 | 0 | 0 | 0
HR_Final_Mid Scenario_012621 | Average | 2038 | PSE | ANRN 3957 | New Resource 3957 from 21IRPDSM9 DSM Bundle 9 | 47.6324 | 47.6325 | 47.6325 | 47.6325 | 47.6324 | 15.3439 | 14.6133 | 14.6133 | 0 | 0 | 0 | 52137.5508 | 12174.5205 | 39963.0273 | 0 | 64.78 | 1.9827 | 0 | 14.6133 | 0 | 0 | 0 | 0 | 6097.5269 | 6097.5269 | 0 | 0 | 0 | 46040.0234 | 0 | 0 | 0 | New Cosnervation | 0 | -1 |  | 0 | -1 | 417260.125 | 417260.125 | 0 | 417260.125 | 0 | 0 | 1.484 | 0 | 0 | 0 | 0 | 0 | 1 | 110.3389 | 29.1773 | 14.6133 | 8760 | 1/1/2022 | 12/31/2051 | True | 0 | 0 | 0 | 0 | 0 | 0 | 0 |  | 0 | 0 | 0 | 0 | Unit | 1 |  | 2038 |  |  |  | 0 | 1 |  | Nominal ¦ 1/26/2021 10:03:57 AM | 2988 | 0 | 0 | 0 | 0 | 0
HR_Final_Mid Scenario_012621 | Average | 2038 | PSE | ANRN 3958 | New Resource 3958 from 21IRPDSM10 DSM Bundle 10 | 37.2596 | 37.5161 | 37.5161 | 37.5161 | 37.516 | 180.4955 | 171.9005 | 171.9005 | 0 | 0 | 0 | 59688.3164 | 10459.3906 | 49228.9258 | 0 | 79.8 | 2.8538 | 0 | 171.9005 | 0 | 0 | 0 | 0 | 56107.2891 | 56107.2891 | 0 | 0 | 0 | 3581.0256 | 0 | 0 | 0 | New Cosnervation | 0 | -1 |  | 0 | -1 | 326394.0312 | 326394.0312 | 0 | 326394.0312 | 0 | 0 | 0.034247 | 0 | 0 | 0 | 25 | 0 | 0.99316 | 10.9715 | 32.0453 | 171.9005 | 8699 | 1/1/2022 | 12/31/2051 | True | 0 | 0 | 0 | 0 | 0 | 0 | 0 |  | 0 | 0 | 0 | 0 | Unit | 1 |  | 2038 |  |  |  | 0 | 1 |  | Nominal ¦ 1/26/2021 10:03:57 AM | 2989 | 0 | 0 | 0 | 0 | 0
HR_Final_Mid Scenario_012621 | Average | 2038 | PSE | ANRN 3962 | New Resource 3962 from 21IRPDSMDE DSM Bundle Distribution Efficiency | 24.291 | 24.4364 | 24.4364 | 24.4364 | 24.4364 | 62.0142 | 59.0611 | 59.0611 | 0 | 0 | 0 | 15093.707 | 6062.2354 | 9031.4717 | 0 | 14.64 | 0.59992 | 0 | 59.0611 | 0 | 0 | 0 | 0 | 12567.5664 | 12567.5664 | 0 | 0 | 0 | 2526.1404 | 0 | 0 | 0 | New Cosnervation | 0 | -1 |  | 0 | -1 | 212789.25 | 212789.25 | 0 | 212789.25 | 0 | 0 | 3.0936 | 0 | 0 | 0 | 24 | 0 | 0.99405 | 11.8716 | 28.4894 | 59.0611 | 8709 | 1/1/2022 | 12/31/2051 | True | 0 | 0 | 0 | 0 | 0 | 0 | 0 |  | 0 | 0 | 0 | 0 | Unit | 1 |  | 2038 |  |  |  | 0 | 1 |  | Nominal ¦ 1/26/2021 10:03:57 AM | 2990 | 0 | 0 | 0 | 0 | 0
HR_Final_Mid Scenario_012621 | Average | 2038 | PSE | ANRN 3963 | New Resource 3963 from 21IRPDSMC&S 21IRP DSM C&S | 134.4555 | 134.4555 | 134.4555 | 134.4555 | 134.4553 | 0 | 0 | 0 | 0 | 0 | 0 | 196133.6406 | 36787.3828 | 159346.25 | 0 | 258.3 | 2.4983 | 0 | 0 | 0 | 0 | 0 | 0 | 0 | 0 | 0 | 0 | 0 | 196133.6406 | 0 | 0 | 0 | New Cosnervation | 0 | -1 |  | 0 | -1 | 1177829.875 | 1177829.875 | 0 | 1177829.875 | 0 | 0 | 0 | 0 | 0 | 0 | 0 | 0 | 1 | 166.5212 | 31.2332 | 0 | 8760 | 1/1/2022 | 12/31/2051 | True | 0 | 0 | 0 | 0 | 0 | 0 | 0 |  | 0 | 0 | 0 | 0 | Unit | 1 |  | 2038 |  |  |  | 0 | 1 |  | Nominal ¦ 1/26/2021 10:03:57 AM | 2991 | 0 | 0 | 0 | 0 | 0
HR_Final_Mid Scenario_012621 | Average | 2038 | PSE | ANRN 3964 | New Resource 3964 from 21IRPDSMPV 21IRP DSM Solar PV | 13.7302 | 13.7302 | 13.7302 | 13.7302 | 13.7302 | 0 | 0 | 0 | 0 | 0 | 0 | 1034.2493 | 1034.2493 | 0 | 0 | 0 | 0.52123 | 0 | 0 | 0 | 0 | 0 | 0 | 0 | 0 | 0 | 0 | 0 | 1034.2493 | 0 | 0 | 0 | New Cosnervation | 0 | -1 |  | 0 | -1 | 120276.4844 | 120276.4844 | 0 | 120276.4844 | 0 | 0 | 0 | 0 | 0 | 0 | 371 | 0 | 1 | 8.5989 | 8.5989 | 0 | 4194 | 1/1/2022 | 12/31/2051 | True | 0 | 0 | 0 | 0 | 0 | 0 | 0 |  | 0 | 0 | 0 | 0 | Unit | 1 |  | 2038 |  |  |  | 0 | 1 |  | Nominal ¦ 1/26/2021 10:03:57 AM | 2992 | 0 | 0 | 0 | 0 | 0
HR_Final_Mid Scenario_012621 | Average | 2038 | PSE | ANRN 3965 | New Resource 3965 from 21IRPDR1 DR Res CPP-No Enablement | 0.5358 | 0.5358 | 58.67 | 58.67 | 0.5358 | 0 | 0 | 0 | 0 | 0 | 0 | 13742.9502 | 208.0801 | 13534.8691 | 0 | 21.94 | 0.37396 | 0 | 0 | 175.3908 | 175.3908 | 0 | 0 | 0 | 0 | 0 | 0 | 0 | 13567.5586 | 0 | 0 | 0 | Demand Response | 0 | -1 |  | 0 | -1 | 4693.6001 | 4693.6001 | 0 | 4693.6001 | 0 | 0 | 0 | 50.3881 | 0 | 0 | 31 | 0 | 0.0091324 | 2890.6509 | 44.3327 | 37.3681 | 80 | 1/1/2022 | 12/31/2051 | True | 0 | 0 | 0 | 0 | 0 | 0 | 0 |  | 0 | 0 | 0 | 0 | Unit | 1 |  | 2038 |  |  |  | 0 | 1 |  | Nominal ¦ 1/26/2021 10:03:57 AM | 2993 | 0 | 0 | 0 | 0 | 0
HR_Final_Mid Scenario_012621 | Average | 2038 | PSE | ANRN 4095 | New Resource 4095 from 21IRPDR6 DR Res DLC ERWH-Grid-Enabled | 53.6167 | 54.13 | 54.13 | 54.13 | 54.1299 | 0 | 0 | 0 | 0 | 0 | 0 | 26031.4902 | 13539.1875 | 12492.3018 | 0 | 20.25 | 0.3741 | 0 | 0 | 2906.729 | 4821.521 | 0 | -1914.7919 | 0 | 0 | 0 | 0 | 0 | 23124.7617 | 0 | 0 | 0 | Demand Response | 0 | -1 |  | 0 | -1 | 469682 | 469682 | 0 | 469682 | 0 | 0 | 0 | 100 | 0 | 0 | 26 | 0 | 0.99052 | 49.2349 | 28.8263 | 6.1887 | 8688 | 1/1/2022 | 12/31/2051 | True | 0 | 0 | 0 | 0 | 0 | 0 | 0 |  | 0 | 0 | 0 | 0 | Unit | 1 |  | 2038 |  |  |  | 0 | 1 |  | Nominal ¦ 1/26/2021 10:03:57 AM | 2994 | 0 | 0 | 0 | 0 | 0
HR_Final_Mid Scenario_012621 | Average | 2038 | PSE | ANRN 4147 | New Resource 4147 from 21IRPDR8 DR Res DLC HPWH-Grid-Enabled | 0.82176 | 0.83 | 0.83 | 0.83 | 0.83 | 0 | 0 | 0 | 0 | 0 | 0 | 398.8428 | 207.6026 | 191.2402 | 0 | 0.31 | 0.37349 | 0 | 0 | 151.0069 | 180.3673 | 0 | -29.3604 | 0 | 0 | 0 | 0 | 0 | 247.8359 | 0 | 0 | 0 | Demand Response | 0 | -1 |  | 0 | -1 | 7198.5913 | 7198.5913 | 0 | 7198.5913 | 0 | 0 | 0 | 100 | 0 | 0 | 27 | 0 | 0.99007 | 34.4284 | 28.8393 | 20.9773 | 8673 | 1/1/2022 | 12/31/2051 | True | 0 | 0 | 0 | 0 | 0 | 0 | 0 |  | 0 | 0 | 0 | 0 | Unit | 1 |  | 2038 |  |  |  | 0 | 1 |  | Nominal ¦ 1/26/2021 10:03:57 AM | 2995 | 0 | 0 | 0 | 0 | 0
HR_Final_Mid Scenario_012621 | Average | 2038 | PSE | ANRN 4407 | New Resource 4407 from 21IRPSolar_Battery14 New Solar + Battery 2037 | 23.9436 | 23.9436 | 99.95 | 99.95 | 23.9436 | 17.2993 | 16.4755 | 16.4755 | 4161 | 4161 | 4161 | 11921.4785 | 2421.1594 | 9500.3184 | 0 | 15.4 | 0.15408 | 0 | 16.4755 | 61664.8867 | 6348.2812 | 50033.5664 | 5283.0376 | 3455.6782 | 0 | 0 | 3455.6782 | 0 | -53199.0859 | 0 | 0 | 872753.125 | PV - Hydro dominated areas | 872753.125 | -1 |  | 0 | -1 | 209746 | 209746 | 0 | 209746 | 0 | 0 | 0 | 0 | 0 | 0 | 367 | 0 | 0.23956 | -253.6357 | 11.5433 | 310.4734 | 4320 | 1/1/2037 | 12/31/2066 | True | 0 | 0 | 0 | 0 | 0 | 0 | 0 |  | 76.0064 | 0 | 0 | 0 | Unit | 1 |  | 2038 |  |  |  | 0 | 1 |  | Nominal ¦ 1/26/2021 10:03:57 AM | 2996 | 0 | 0 | 0 | 0 | 0
HR_Final_Mid Scenario_012621 | Average | 2038 | PSE | ANRN 4408 | New Resource 4408 from 21IRPLiIon2hr_Solar14 New Solar + Battery 2037 | -1.1113 | 24.5 | 25 | 25 | 0 | 0 | 0 | 0 | 0 |  | 0 | 1560.3405 | 1560.3405 | 0 | 0 | 0 | 0 | 0 |  | 0 | 0 | 0 | 0 | 0 | 0 | 0 | 0 | 0 | 331.6671 | 0 | 0 | 0 | Battery_PSH | 0 | -1 |  | 0 | -1 | -9735.3936 | -9735.3936 | 0 | 44350.1367 | 44350.1328 | 50 | 0 | 0 | 0 | 0 | 1639 | 0 | -0.044454 |  |  |  | 4718 | 1/1/2037 | 12/31/2066 | True | 0 | 0 | 0 | 0 | 0 | 0 | 0 |  | 0.5 | 0 | 0 | 0 | Unit | 1 |  | 2038 |  |  |  | 0 | 1 |  | Nominal ¦ 1/26/2021 10:03:57 AM | 2997 | 0 | 0 | 0 | 0 | 0
HR_Final_Mid Scenario_012621 | Average | 2038 | PSE | ANRN 4434 | New Resource 4434 from 21IRPSolar1 New WA Solar1 | 23.8393 | 23.8478 | 99.55 | 99.55 | 23.8478 | 17.2993 | 16.4755 | 16.4755 | 0 | 0 | 0 | 4570.6333 | 2411.47 | 2159.1633 | 0 | 3.5 | 0.035158 | 0 | 16.4755 | 26509.123 | 3462.292 | 17784.9355 | 5261.895 | 3440.6211 | 0 | 0 | 3440.6211 | 0 | -25379.1113 | 0 | 0 | 0 | PV - Hydro dominated areas | 0 | -1 |  | 0 | -1 | 208832.0938 | 208832.0938 | 0 | 208832.0938 | 0 | 0 | 0.68493 | 0 | 0 | 0 | 367 | 0 | 0.23947 | -121.5288 | 11.5474 | 143.4154 | 4320 | 1/1/2029 | 12/31/2058 | True | 0 | 0 | 0 | 0 | 0 | 0 | 0 |  | 75.7022 | 0 | 0 | 0 | Unit | 1 |  | 2038 |  |  |  | 0 | 1 |  | Nominal ¦ 1/26/2021 10:03:57 AM | 2998 | 0 | 0 | 0 | 0 | 0
HR_Final_Mid Scenario_012621 | Average | 2038 | PSE | ANRN 4458 | New Resource 4458 from 21IRPSolar2 New WA Solar2 | 23.8478 | 23.8478 | 99.55 | 99.55 | 23.8478 | 17.2993 | 16.4755 | 16.4755 | 0 | 0 | 0 | 4570.6333 | 2411.47 | 2159.1633 | 0 | 3.5 | 0.035158 | 0 | 16.4755 | 26509.123 | 3462.292 | 17784.9355 | 5261.895 | 3441.8486 | 0 | 0 | 3441.8486 | 0 | -25380.3379 | 0 | 0 | 0 | PV - Hydro dominated areas | 0 | -1 |  | 0 | -1 | 208906.6094 | 208906.6094 | 0 | 208906.6094 | 0 | 0 | 0 | 0 | 0 | 0 | 367 | 0 | 0.23956 | -121.4913 | 11.5433 | 143.3701 | 4320 | 1/1/2029 | 12/31/2058 | True | 0 | 0 | 0 | 0 | 0 | 0 | 0 |  | 75.7022 | 0 | 0 | 0 | Unit | 1 |  | 2038 |  |  |  | 0 | 1 |  | Nominal ¦ 1/26/2021 10:03:57 AM | 2999 | 0 | 0 | 0 | 0 | 0
HR_Final_Mid Scenario_012621 | Average | 2038 | PSE | ANRN 4482 | New Resource 4482 from 21IRPSolar3 New WA Solar3 | 23.8478 | 23.8478 | 99.55 | 99.55 | 23.8478 | 17.2993 | 16.4755 | 16.4755 | 0 | 0 | 0 | 4478.0977 | 2411.47 | 2066.6277 | 0 | 3.35 | 0.033651 | 0 | 16.4755 | 26509.123 | 3462.292 | 17784.9355 | 5261.895 | 3441.8486 | 0 | 0 | 3441.8486 | 0 | -25472.875 | 0 | 0 | 0 | PV - Hydro dominated areas | 0 | -1 |  | 0 | -1 | 208906.6094 | 208906.6094 | 0 | 208906.6094 | 0 | 0 | 0 | 0 | 0 | 0 | 367 | 0 | 0.23956 | -121.9343 | 11.5433 | 143.3701 | 4320 | 1/1/2029 | 12/31/2058 | True | 0 | 0 | 0 | 0 | 0 | 0 | 0 |  | 75.7022 | 0 | 0 | 0 | Unit | 1 |  | 2038 |  |  |  | 0 | 1 |  | Nominal ¦ 1/26/2021 10:03:57 AM | 3000 | 0 | 0 | 0 | 0 | 0
HR_Final_Mid Scenario_012621 | Average | 2038 | PSE | ANRN 4507 | New Resource 4507 from 21IRPSolar4 New WA Solar4 | 23.8598 | 23.8598 | 99.6 | 99.6 | 23.8598 | 17.2993 | 16.4755 | 16.4755 | 0 | 0 | 0 | 4479.3091 | 2412.6812 | 2066.6277 | 0 | 3.35 | 0.033635 | 0 | 16.4755 | 26611.2598 | 3464.031 | 17882.6895 | 5264.5376 | 3443.5774 | 0 | 0 | 3443.5774 | 0 | -25575.5273 | 0 | 0 | 0 | PV - Hydro dominated areas | 0 | -1 |  | 0 | -1 | 209011.5312 | 209011.5312 | 0 | 209011.5312 | 0 | 0 | 0 | 0 | 0 | 0 | 367 | 0 | 0.23956 | -122.3642 | 11.5433 | 143.7951 | 4320 | 1/1/2030 | 12/31/2059 | True | 0 | 0 | 0 | 0 | 0 | 0 | 0 |  | 75.7402 | 0 | 0 | 0 | Unit | 1 |  | 2038 |  |  |  | 0 | 1 |  | Nominal ¦ 1/26/2021 10:03:57 AM | 3001 | 0 | 0 | 0 | 0 | 0
HR_Final_Mid Scenario_012621 | Average | 2038 | PSE | ANRN 4531 | New Resource 4531 from 21IRPSolar5 New WA Solar5 | 23.8598 | 23.8598 | 99.6 | 99.6 | 23.8598 | 17.2993 | 16.4755 | 16.4755 | 0 | 0 | 0 | 4368.2661 | 2412.6812 | 1955.5851 | 0 | 3.17 | 0.031827 | 0 | 16.4755 | 26611.2598 | 3464.031 | 17882.6895 | 5264.5376 | 3443.5774 | 0 | 0 | 3443.5774 | 0 | -25686.5703 | 0 | 0 | 0 | PV - Hydro dominated areas | 0 | -1 |  | 0 | -1 | 209011.5312 | 209011.5312 | 0 | 209011.5312 | 0 | 0 | 0 | 0 | 0 | 0 | 367 | 0 | 0.23956 | -122.8955 | 11.5433 | 143.7951 | 4320 | 1/1/2030 | 12/31/2059 | True | 0 | 0 | 0 | 0 | 0 | 0 | 0 |  | 75.7402 | 0 | 0 | 0 | Unit | 1 |  | 2038 |  |  |  | 0 | 1 |  | Nominal ¦ 1/26/2021 10:03:57 AM | 3002 | 0 | 0 | 0 | 0 | 0
HR_Final_Mid Scenario_012621 | Average | 2038 | PSE | ANRN 4555 | New Resource 4555 from 21IRPSolar6 New WA Solar6 | 23.8598 | 23.8598 | 99.6 | 99.6 | 23.8598 | 17.2993 | 16.4755 | 16.4755 | 0 | 0 | 0 | 4368.2661 | 2412.6812 | 1955.5851 | 0 | 3.17 | 0.031827 | 0 | 16.4755 | 26611.2598 | 3464.031 | 17882.6895 | 5264.5376 | 3443.5774 | 0 | 0 | 3443.5774 | 0 | -25686.5703 | 0 | 0 | 0 | PV - Hydro dominated areas | 0 | -1 |  | 0 | -1 | 209011.5312 | 209011.5312 | 0 | 209011.5312 | 0 | 0 | 0 | 0 | 0 | 0 | 367 | 0 | 0.23956 | -122.8955 | 11.5433 | 143.7951 | 4320 | 1/1/2030 | 12/31/2059 | True | 0 | 0 | 0 | 0 | 0 | 0 | 0 |  | 75.7402 | 0 | 0 | 0 | Unit | 1 |  | 2038 |  |  |  | 0 | 1 |  | Nominal ¦ 1/26/2021 10:03:57 AM | 3003 | 0 | 0 | 0 | 0 | 0
HR_Final_Mid Scenario_012621 | Average | 2038 | PSE | ANRN 4579 | New Resource 4579 from 21IRPSolar7 New WA Solar7 | 23.8598 | 23.8598 | 99.6 | 99.6 | 23.8598 | 17.2993 | 16.4755 | 16.4755 | 0 | 0 | 0 | 4096.8286 | 2412.6812 | 1684.1475 | 0 | 2.73 | 0.02741 | 0 | 16.4755 | 26611.2598 | 3464.031 | 17882.6895 | 5264.5376 | 3443.5774 | 0 | 0 | 3443.5774 | 0 | -25958.0078 | 0 | 0 | 0 | PV - Hydro dominated areas | 0 | -1 |  | 0 | -1 | 209011.5312 | 209011.5312 | 0 | 209011.5312 | 0 | 0 | 0 | 0 | 0 | 0 | 367 | 0 | 0.23956 | -124.1941 | 11.5433 | 143.7951 | 4320 | 1/1/2030 | 12/31/2059 | True | 0 | 0 | 0 | 0 | 0 | 0 | 0 |  | 75.7402 | 0 | 0 | 0 | Unit | 1 |  | 2038 |  |  |  | 0 | 1 |  | Nominal ¦ 1/26/2021 10:03:57 AM | 3004 | 0 | 0 | 0 | 0 | 0
HR_Final_Mid Scenario_012621 | Average | 2038 | PSE | ANRN 4604 | New Resource 4604 from 21IRPSolar8 New WA Solar8 | 23.8717 | 23.8718 | 99.65 | 99.65 | 23.8717 | 17.2993 | 16.4755 | 16.4755 | 0 | 0 | 0 | 4098.0396 | 2413.8923 | 1684.1475 | 0 | 2.73 | 0.027396 | 0 | 16.4755 | 26693.7363 | 3465.77 | 17960.7852 | 5267.1807 | 3445.3062 | 0 | 0 | 3445.3062 | 0 | -26041.002 | 0 | 0 | 0 | PV - Hydro dominated areas | 0 | -1 |  | 0 | -1 | 209116.4531 | 209116.4531 | 0 | 209116.4531 | 0 | 0 | 0 | 0 | 0 | 0 | 367 | 0 | 0.23956 | -124.5287 | 11.5433 | 144.1256 | 4320 | 1/1/2031 | 12/31/2060 | True | 0 | 0 | 0 | 0 | 0 | 0 | 0 |  | 75.7782 | 0 | 0 | 0 | Unit | 1 |  | 2038 |  |  |  | 0 | 1 |  | Nominal ¦ 1/26/2021 10:03:57 AM | 3005 | 0 | 0 | 0 | 0 | 0
HR_Final_Mid Scenario_012621 | Average | 2038 | PSE | ANRN 4629 | New Resource 4629 from 21IRPSolar9 New WA Solar9 | 23.8837 | 23.8837 | 99.7 | 99.7 | 23.8837 | 17.2993 | 16.4755 | 16.4755 | 0 | 0 | 0 | 3809.3062 | 2415.1035 | 1394.2026 | 0 | 2.26 | 0.022668 | 0 | 16.4755 | 26756.5254 | 3467.509 | 18019.1914 | 5269.8232 | 3447.0347 | 0 | 0 | 3447.0347 | 0 | -26394.2539 | 0 | 0 | 0 | PV - Hydro dominated areas | 0 | -1 |  | 0 | -1 | 209221.375 | 209221.375 | 0 | 209221.375 | 0 | 0 | 0 | 0 | 0 | 0 | 367 | 0 | 0.23956 | -126.1547 | 11.5433 | 144.3617 | 4320 | 1/1/2032 | 12/31/2061 | True | 0 | 0 | 0 | 0 | 0 | 0 | 0 |  | 75.8163 | 0 | 0 | 0 | Unit | 1 |  | 2038 |  |  |  | 0 | 1 |  | Nominal ¦ 1/26/2021 10:03:57 AM | 3006 | 0 | 0 | 0 | 0 | 0
HR_Final_Mid Scenario_012621 | Average | 2038 | PSE | ANRN 5025 | New Resource 5025 from 21IRPSolar10+ New WA Solar10+ | 0 | 0 | 0 | 0 | 0 | 0 | 0 | 0 | 0 |  | 0 | 0 | 0 | 0 | 0 | 0 | 1 | 0 |  | 0 | 0 | 0 | 0 | 0 | 0 | 0 | 0 | 0 | 0 | 0 | 0 | 0 | PV - Hydro dominated areas | 0 | -1 |  | 0 | -1 | 0 | 0 | 0 | 0 | 0 | 0 | 0 | 0 | 0 | 0 | 0 | 0 |  |  |  |  | 0 | 1/1/2043 | 12/31/2072 | True | 0 | 0 | 0 | 0 | 0 | 0 | 0 |  | 0 | 0 | 0 | 0 | Unit | 1 |  | 2038 |  |  |  | 0 | 1 |  | Nominal ¦ 1/26/2021 10:03:57 AM | 3007 | 0 | 0 | 0 | 0 | 0
HR_Final_Mid Scenario_012621 | Average | 2038 | PSE | ANRN 5045 | New Resource 5045 from 21IRPSolar10+ New WA Solar10+ | 0 | 0 | 0 | 0 | 0 | 0 | 0 | 0 | 0 |  | 0 | 0 | 0 | 0 | 0 | 0 | 1 | 0 |  | 0 | 0 | 0 | 0 | 0 | 0 | 0 | 0 | 0 | 0 | 0 | 0 | 0 | PV - Hydro dominated areas | 0 | -1 |  | 0 | -1 | 0 | 0 | 0 | 0 | 0 | 0 | 0 | 0 | 0 | 0 | 0 | 0 |  |  |  |  | 0 | 1/1/2044 | 12/31/2073 | True | 0 | 0 | 0 | 0 | 0 | 0 | 0 |  | 0 | 0 | 0 | 0 | Unit | 1 |  | 2038 |  |  |  | 0 | 1 |  | Nominal ¦ 1/26/2021 10:03:57 AM | 3008 | 0 | 0 | 0 | 0 | 0
HR_Final_Mid Scenario_012621 | Average | 2038 | PSE | ANRN 5046 | New Resource 5046 from 21IRPSolar10+ New WA Solar10+ | 0 | 0 | 0 | 0 | 0 | 0 | 0 | 0 | 0 |  | 0 | 0 | 0 | 0 | 0 | 0 | 1 | 0 |  | 0 | 0 | 0 | 0 | 0 | 0 | 0 | 0 | 0 | 0 | 0 | 0 | 0 | PV - Hydro dominated areas | 0 | -1 |  | 0 | -1 | 0 | 0 | 0 | 0 | 0 | 0 | 0 | 0 | 0 | 0 | 0 | 0 |  |  |  |  | 0 | 1/1/2044 | 12/31/2073 | True | 0 | 0 | 0 | 0 | 0 | 0 | 0 |  | 0 | 0 | 0 | 0 | Unit | 1 |  | 2038 |  |  |  | 0 | 1 |  | Nominal ¦ 1/26/2021 10:03:57 AM | 3009 | 0 | 0 | 0 | 0 | 0
HR_Final_Mid Scenario_012621 | Average | 2038 | PSE | ANRN 5047 | New Resource 5047 from 21IRPSolar10+ New WA Solar10+ | 0 | 0 | 0 | 0 | 0 | 0 | 0 | 0 | 0 |  | 0 | 0 | 0 | 0 | 0 | 0 | 1 | 0 |  | 0 | 0 | 0 | 0 | 0 | 0 | 0 | 0 | 0 | 0 | 0 | 0 | 0 | PV - Hydro dominated areas | 0 | -1 |  | 0 | -1 | 0 | 0 | 0 | 0 | 0 | 0 | 0 | 0 | 0 | 0 | 0 | 0 |  |  |  |  | 0 | 1/1/2044 | 12/31/2073 | True | 0 | 0 | 0 | 0 | 0 | 0 | 0 |  | 0 | 0 | 0 | 0 | Unit | 1 |  | 2038 |  |  |  | 0 | 1 |  | Nominal ¦ 1/26/2021 10:03:57 AM | 3010 | 0 | 0 | 0 | 0 | 0
HR_Final_Mid Scenario_012621 | Average | 2038 | PSE | ANRN 5065 | New Resource 5065 from 21IRPSolar10+ New WA Solar10+ | 0 | 0 | 0 | 0 | 0 | 0 | 0 | 0 | 0 |  | 0 | 0 | 0 | 0 | 0 | 0 | 1 | 0 |  | 0 | 0 | 0 | 0 | 0 | 0 | 0 | 0 | 0 | 0 | 0 | 0 | 0 | PV - Hydro dominated areas | 0 | -1 |  | 0 | -1 | 0 | 0 | 0 | 0 | 0 | 0 | 0 | 0 | 0 | 0 | 0 | 0 |  |  |  |  | 0 | 1/1/2045 | 12/31/2074 | True | 0 | 0 | 0 | 0 | 0 | 0 | 0 |  | 0 | 0 | 0 | 0 | Unit | 1 |  | 2038 |  |  |  | 0 | 1 |  | Nominal ¦ 1/26/2021 10:03:57 AM | 3011 | 0 | 0 | 0 | 0 | 0
HR_Final_Mid Scenario_012621 | Average | 2038 | PSE | ANRN 5126 | New Resource 5126 from 21IRPWind1 New WA Wind1 | 35.8729 | 35.8729 | 100 | 100 | 35.8729 | 17.2993 | 16.4755 | 16.4755 | 0 | 0 | 0 | 17738.2793 | 8361.3408 | 9376.9375 | 0 | 15.2 | 0.152 | 0 | 16.4755 | 34894.3672 | 6351.457 | 19520.0781 | 9022.834 | 5177.3848 | 0 | 0 | 5177.3848 | 0 | -22333.4746 | 0 | 0 | 0 | Wind | 0 | -1 |  | 0 | -1 | 314246.7812 | 314246.7812 | 0 | 314246.7812 | 0 | 0 | 0 | 0 | 0 | 0 | 316 | 0 | 0.35873 | -71.0699 | 26.6076 | 127.5168 | 6091 | 1/1/2025 | 12/31/2054 | True | 0 | 0 | 0 | 0 | 0 | 0 | 0 |  | 64.1271 | 0 | 0 | 0 | Unit | 1 |  | 2038 |  |  |  | 0 | 1 |  | Nominal ¦ 1/26/2021 10:03:57 AM | 3012 | 0 | 0 | 0 | 0 | 0
HR_Final_Mid Scenario_012621 | Average | 2038 | PSE | ANRN 5150 | New Resource 5150 from 21IRPWind2 New WA Wind2 | 35.8729 | 35.8729 | 100 | 100 | 35.8729 | 17.2993 | 16.4755 | 16.4755 | 0 | 0 | 0 | 17738.2793 | 8361.3408 | 9376.9375 | 0 | 15.2 | 0.152 | 0 | 16.4755 | 34894.3672 | 6351.457 | 19520.0781 | 9022.834 | 5177.3848 | 0 | 0 | 5177.3848 | 0 | -22333.4746 | 0 | 0 | 0 | Wind | 0 | -1 |  | 0 | -1 | 314246.7812 | 314246.7812 | 0 | 314246.7812 | 0 | 0 | 0 | 0 | 0 | 0 | 316 | 0 | 0.35873 | -71.0699 | 26.6076 | 127.5168 | 6091 | 1/1/2025 | 12/31/2054 | True | 0 | 0 | 0 | 0 | 0 | 0 | 0 |  | 64.1271 | 0 | 0 | 0 | Unit | 1 |  | 2038 |  |  |  | 0 | 1 |  | Nominal ¦ 1/26/2021 10:03:57 AM | 3013 | 0 | 0 | 0 | 0 | 0
HR_Final_Mid Scenario_012621 | Average | 2038 | PSE | ANRN 5174 | New Resource 5174 from 21IRPWind3 New WA Wind3 | 35.8729 | 35.8729 | 100 | 100 | 35.8729 | 17.2993 | 16.4755 | 16.4755 | 0 | 0 | 0 | 15795.0322 | 8361.3408 | 7433.6909 | 0 | 12.05 | 0.1205 | 0 | 16.4755 | 34894.3672 | 6351.457 | 19520.0781 | 9022.834 | 5177.3848 | 0 | 0 | 5177.3848 | 0 | -24276.7207 | 0 | 0 | 0 | Wind | 0 | -1 |  | 0 | -1 | 314246.7812 | 314246.7812 | 0 | 314246.7812 | 0 | 0 | 0 | 0 | 0 | 0 | 316 | 0 | 0.35873 | -77.2537 | 26.6076 | 127.5168 | 6091 | 1/1/2025 | 12/31/2054 | True | 0 | 0 | 0 | 0 | 0 | 0 | 0 |  | 64.1271 | 0 | 0 | 0 | Unit | 1 |  | 2038 |  |  |  | 0 | 1 |  | Nominal ¦ 1/26/2021 10:03:57 AM | 3014 | 0 | 0 | 0 | 0 | 0
HR_Final_Mid Scenario_012621 | Average | 2038 | PSE | ANRN 5198 | New Resource 5198 from 21IRPWind4 New WA Wind4 | 35.7644 | 35.8729 | 100 | 100 | 35.8729 | 17.2993 | 16.4755 | 16.4755 | 0 | 0 | 0 | 15795.0322 | 8361.3408 | 7433.6909 | 0 | 12.05 | 0.1205 | 0 | 16.4755 | 34894.3672 | 6351.457 | 19520.0781 | 9022.834 | 5161.7266 | 0 | 0 | 5161.7266 | 0 | -24261.0625 | 0 | 0 | 0 | Wind | 0 | -1 |  | 0 | -1 | 313296.375 | 313296.375 | 0 | 313296.375 | 0 | 0 | 0 | 0 | 0 | 0 | 319 | 0 | 0.35764 | -77.4381 | 26.6883 | 127.8537 | 6083 | 1/1/2025 | 12/31/2054 | True | 0 | 0 | 0 | 0 | 0 | 0 | 0 |  | 64.1271 | 0 | 0 | 0 | Unit | 1 |  | 2038 |  |  |  | 0 | 1 |  | Nominal ¦ 1/26/2021 10:03:57 AM | 3015 | 0 | 0 | 0 | 0 | 0
HR_Final_Mid Scenario_012621 | Average | 2038 | PSE | ANRN 5226 | New Resource 5226 from 21IRPWind5 New WA Wind5 | 35.8182 | 35.8729 | 100 | 100 | 35.8729 | 17.2993 | 16.4755 | 16.4755 | 0 | 0 | 0 | 14672.2676 | 8361.3408 | 6310.9258 | 0 | 10.23 | 0.1023 | 0 | 16.4755 | 35498.7969 | 6351.457 | 20124.5078 | 9022.834 | 5169.4834 | 0 | 0 | 5169.4834 | 0 | -25996.0137 | 0 | 0 | 0 | Wind | 0 | -1 |  | 0 | -1 | 313767.2188 | 313767.2188 | 0 | 313767.2188 | 0 | 0 | 0 | 0 | 0 | 0 | 319 | 0 | 0.35818 | -82.8513 | 26.6482 | 129.6129 | 6088 | 1/1/2029 | 12/31/2058 | True | 0 | 0 | 0 | 0 | 0 | 0 | 0 |  | 64.1271 | 0 | 0 | 0 | Unit | 1 |  | 2038 |  |  |  | 0 | 1 |  | Nominal ¦ 1/26/2021 10:03:57 AM | 3016 | 0 | 0 | 0 | 0 | 0
HR_Final_Mid Scenario_012621 | Average | 2038 | PSE | ANRN 5253 | New Resource 5253 from 21IRPWind6 New WA Wind6 | 35.8729 | 35.8729 | 100 | 100 | 35.8729 | 17.2993 | 16.4755 | 16.4755 | 0 | 0 | 0 | 14672.2676 | 8361.3408 | 6310.9258 | 0 | 10.23 | 0.1023 | 0 | 16.4755 | 36182.4961 | 6351.457 | 20808.2051 | 9022.834 | 5177.3848 | 0 | 0 | 5177.3848 | 0 | -26687.6133 | 0 | 0 | 0 | Wind | 0 | -1 |  | 0 | -1 | 314246.7812 | 314246.7812 | 0 | 314246.7812 | 0 | 0 | 0 | 0 | 0 | 0 | 316 | 0 | 0.35873 | -84.9257 | 26.6076 | 131.6159 | 6091 | 1/1/2032 | 12/31/2061 | True | 0 | 0 | 0 | 0 | 0 | 0 | 0 |  | 64.1271 | 0 | 0 | 0 | Unit | 1 |  | 2038 |  |  |  | 0 | 1 |  | Nominal ¦ 1/26/2021 10:03:57 AM | 3017 | 0 | 0 | 0 | 0 | 0
HR_Final_Mid Scenario_012621 | Average | 2038 | PSE | ANRN 5278 | New Resource 5278 from 21IRPWind7 New WA Wind7 | 35.8729 | 35.8729 | 100 | 100 | 35.8729 | 17.2993 | 16.4755 | 16.4755 | 0 | 0 | 0 | 13623.5303 | 8361.3408 | 5262.1895 | 0 | 8.53 | 0.0853 | 0 | 16.4755 | 36578.8438 | 6351.457 | 21204.5527 | 9022.834 | 5177.3848 | 0 | 0 | 5177.3848 | 0 | -28132.6973 | 0 | 0 | 0 | Wind | 0 | -1 |  | 0 | -1 | 314246.7812 | 314246.7812 | 0 | 314246.7812 | 0 | 0 | 0 | 0 | 0 | 0 | 316 | 0 | 0.35873 | -89.5242 | 26.6076 | 132.8772 | 6091 | 1/1/2033 | 12/31/2062 | True | 0 | 0 | 0 | 0 | 0 | 0 | 0 |  | 64.1271 | 0 | 0 | 0 | Unit | 1 |  | 2038 |  |  |  | 0 | 1 |  | Nominal ¦ 1/26/2021 10:03:57 AM | 3018 | 0 | 0 | 0 | 0 | 0
HR_Final_Mid Scenario_012621 | Average | 2038 | PSE | ANRN 5303 | New Resource 5303 from 21IRPWind8 New WA Wind8 | 35.8729 | 35.8729 | 100 | 100 | 35.8729 | 17.2993 | 16.4755 | 16.4755 | 0 | 0 | 0 | 13623.5303 | 8361.3408 | 5262.1895 | 0 | 8.53 | 0.0853 | 0 | 16.4755 | 37193.1797 | 6351.457 | 21818.8887 | 9022.834 | 5177.3848 | 0 | 0 | 5177.3848 | 0 | -28747.0352 | 0 | 0 | 0 | Wind | 0 | -1 |  | 0 | -1 | 314246.7812 | 314246.7812 | 0 | 314246.7812 | 0 | 0 | 0 | 0 | 0 | 0 | 316 | 0 | 0.35873 | -91.4792 | 26.6076 | 134.8321 | 6091 | 1/1/2034 | 12/31/2063 | True | 0 | 0 | 0 | 0 | 0 | 0 | 0 |  | 64.1271 | 0 | 0 | 0 | Unit | 1 |  | 2038 |  |  |  | 0 | 1 |  | Nominal ¦ 1/26/2021 10:03:57 AM | 3019 | 0 | 0 | 0 | 0 | 0
HR_Final_Mid Scenario_012621 | Average | 2038 | PSE | ANRN 5328 | New Resource 5328 from 21IRPWind9 New WA Wind9 | 35.6469 | 35.8729 | 100 | 100 | 35.8729 | 17.2993 | 16.4755 | 16.4755 | 0 | 0 | 0 | 13111.5 | 8361.3408 | 4750.1592 | 0 | 7.7 | 0.077 | 0 | 16.4755 | 37896.6953 | 6351.457 | 22522.4043 | 9022.834 | 5144.7637 | 0 | 0 | 5144.7637 | 0 | -29929.959 | 0 | 0 | 0 | Wind | 0 | -1 |  | 0 | -1 | 312266.8125 | 312266.8125 | 0 | 312266.8125 | 0 | 0 | 4.1781 | 0 | 0 | 0 | 323 | 0 | 0.35647 | -95.8474 | 26.7763 | 137.8355 | 6077 | 1/1/2035 | 12/31/2064 | True | 0 | 0 | 0 | 0 | 0 | 0 | 0 |  | 64.1271 | 0 | 0 | 0 | Unit | 1 |  | 2038 |  |  |  | 0 | 1 |  | Nominal ¦ 1/26/2021 10:03:57 AM | 3020 | 0 | 0 | 0 | 0 | 0
HR_Final_Mid Scenario_012621 | Average | 2038 | PSE | ANRN 5561 | New Resource 5561 from 21IRPWind10+ New WA Wind10+ | 35.8729 | 35.8729 | 100 | 100 | 35.8729 | 17.2993 | 16.4755 | 16.4755 | 0 | 0 | 0 | 11544.5645 | 8361.3408 | 3183.2236 | 0 | 5.16 | 0.0516 | 0 | 16.4755 | 37896.6953 | 6351.457 | 22522.4043 | 9022.834 | 5177.3848 | 0 | 0 | 5177.3848 | 0 | -31529.5156 | 0 | 0 | 0 | Wind | 0 | -1 |  | 0 | -1 | 314246.7812 | 314246.7812 | 0 | 314246.7812 | 0 | 0 | 0 | 0 | 0 | 0 | 316 | 0 | 0.35873 | -100.3336 | 26.6076 | 137.0709 | 6091 | 1/1/2035 | 12/31/2064 | True | 0 | 0 | 0 | 0 | 0 | 0 | 0 |  | 64.1271 | 0 | 0 | 0 | Unit | 1 |  | 2038 |  |  |  | 0 | 1 |  | Nominal ¦ 1/26/2021 10:03:57 AM | 3021 | 0 | 0 | 0 | 0 | 0
HR_Final_Mid Scenario_012621 | Average | 2038 | PSE | ANRN 5581 | New Resource 5581 from 21IRPWind10+ New WA Wind10+ | 35.8729 | 35.8729 | 100 | 100 | 35.8729 | 17.2993 | 16.4755 | 16.4755 | 0 | 0 | 0 | 11544.5645 | 8361.3408 | 3183.2236 | 0 | 5.16 | 0.0516 | 0 | 16.4755 | 38729.0234 | 6351.457 | 23354.7324 | 9022.834 | 5177.3848 | 0 | 0 | 5177.3848 | 0 | -32361.8438 | 0 | 0 | 0 | Wind | 0 | -1 |  | 0 | -1 | 314246.7812 | 314246.7812 | 0 | 314246.7812 | 0 | 0 | 0 | 0 | 0 | 0 | 316 | 0 | 0.35873 | -102.9823 | 26.6076 | 139.7195 | 6091 | 1/1/2036 | 12/31/2065 | True | 0 | 0 | 0 | 0 | 0 | 0 | 0 |  | 64.1271 | 0 | 0 | 0 | Unit | 1 |  | 2038 |  |  |  | 0 | 1 |  | Nominal ¦ 1/26/2021 10:03:57 AM | 3022 | 0 | 0 | 0 | 0 | 0
HR_Final_Mid Scenario_012621 | Average | 2038 | PSE | ANRN 5582 | New Resource 5582 from 21IRPWind10+ New WA Wind10+ | 35.8729 | 35.8729 | 100 | 100 | 35.8729 | 17.2993 | 16.4755 | 16.4755 | 0 | 0 | 0 | 11544.5645 | 8361.3408 | 3183.2236 | 0 | 5.16 | 0.0516 | 0 | 16.4755 | 38729.0234 | 6351.457 | 23354.7324 | 9022.834 | 5177.3848 | 0 | 0 | 5177.3848 | 0 | -32361.8438 | 0 | 0 | 0 | Wind | 0 | -1 |  | 0 | -1 | 314246.7812 | 314246.7812 | 0 | 314246.7812 | 0 | 0 | 0 | 0 | 0 | 0 | 316 | 0 | 0.35873 | -102.9823 | 26.6076 | 139.7195 | 6091 | 1/1/2036 | 12/31/2065 | True | 0 | 0 | 0 | 0 | 0 | 0 | 0 |  | 64.1271 | 0 | 0 | 0 | Unit | 1 |  | 2038 |  |  |  | 0 | 1 |  | Nominal ¦ 1/26/2021 10:03:57 AM | 3023 | 0 | 0 | 0 | 0 | 0
HR_Final_Mid Scenario_012621 | Average | 2038 | PSE | ANRN 5601 | New Resource 5601 from 21IRPWind10+ New WA Wind10+ | 35.8729 | 35.8729 | 100 | 100 | 35.8729 | 17.2993 | 16.4755 | 16.4755 | 0 | 0 | 0 | 11544.5645 | 8361.3408 | 3183.2236 | 0 | 5.16 | 0.0516 | 0 | 16.4755 | 39937.8828 | 6351.457 | 24563.5898 | 9022.834 | 5177.3848 | 0 | 0 | 5177.3848 | 0 | -33570.7031 | 0 | 0 | 0 | Wind | 0 | -1 |  | 0 | -1 | 314246.7812 | 314246.7812 | 0 | 314246.7812 | 0 | 0 | 0 | 0 | 0 | 0 | 316 | 0 | 0.35873 | -106.8291 | 26.6076 | 143.5664 | 6091 | 1/1/2037 | 12/31/2066 | True | 0 | 0 | 0 | 0 | 0 | 0 | 0 |  | 64.1271 | 0 | 0 | 0 | Unit | 1 |  | 2038 |  |  |  | 0 | 1 |  | Nominal ¦ 1/26/2021 10:03:57 AM | 3024 | 0 | 0 | 0 | 0 | 0
HR_Final_Mid Scenario_012621 | Average | 2038 | PSE | ANRN 5621 | New Resource 5621 from 21IRPWind10+ New WA Wind10+ | 35.8729 | 35.8729 | 100 | 100 | 35.8729 | 17.2993 | 16.4755 | 16.4755 | 0 | 0 | 0 | 11544.5645 | 8361.3408 | 3183.2236 | 0 | 5.16 | 0.0516 | 0 | 16.4755 | 41126.9219 | 6351.457 | 25752.6309 | 9022.834 | 5177.3848 | 0 | 0 | 5177.3848 | 0 | -34759.7422 | 0 | 0 | 0 | Wind | 0 | -1 |  | 0 | -1 | 314246.7812 | 314246.7812 | 0 | 314246.7812 | 0 | 0 | 0 | 0 | 0 | 0 | 316 | 0 | 0.35873 | -110.6129 | 26.6076 | 147.3501 | 6091 | 1/1/2038 | 12/31/2067 | True | 0 | 0 | 0 | 0 | 0 | 0 | 0 |  | 64.1271 | 0 | 0 | 0 | Unit | 1 |  | 2038 |  |  |  | 0 | 1 |  | Nominal ¦ 1/26/2021 10:03:57 AM | 3025 | 0 | 0 | 0 | 0 | 0
HR_Final_Mid Scenario_012621 | Average | 2038 | PSE | ANRN 5641 | New Resource 5641 from 21IRPWind10+ New WA Wind10+ | 0 | 0 | 0 | 0 | 0 | 0 | 0 | 0 | 0 |  | 0 | 0 | 0 | 0 | 0 | 0 | 1 | 0 |  | 0 | 0 | 0 | 0 | 0 | 0 | 0 | 0 | 0 | 0 | 0 | 0 | 0 | Wind | 0 | -1 |  | 0 | -1 | 0 | 0 | 0 | 0 | 0 | 0 | 0 | 0 | 0 | 0 | 0 | 0 |  |  |  |  | 0 | 1/1/2039 | 12/31/2068 | True | 0 | 0 | 0 | 0 | 0 | 0 | 0 |  | 0 | 0 | 0 | 0 | Unit | 1 |  | 2038 |  |  |  | 0 | 1 |  | Nominal ¦ 1/26/2021 10:03:57 AM | 3026 | 0 | 0 | 0 | 0 | 0
HR_Final_Mid Scenario_012621 | Average | 2038 | PSE | ANRN 5661 | New Resource 5661 from 21IRPWind10+ New WA Wind10+ | 0 | 0 | 0 | 0 | 0 | 0 | 0 | 0 | 0 |  | 0 | 0 | 0 | 0 | 0 | 0 | 1 | 0 |  | 0 | 0 | 0 | 0 | 0 | 0 | 0 | 0 | 0 | 0 | 0 | 0 | 0 | Wind | 0 | -1 |  | 0 | -1 | 0 | 0 | 0 | 0 | 0 | 0 | 0 | 0 | 0 | 0 | 0 | 0 |  |  |  |  | 0 | 1/1/2040 | 12/31/2069 | True | 0 | 0 | 0 | 0 | 0 | 0 | 0 |  | 0 | 0 | 0 | 0 | Unit | 1 |  | 2038 |  |  |  | 0 | 1 |  | Nominal ¦ 1/26/2021 10:03:57 AM | 3027 | 0 | 0 | 0 | 0 | 0
HR_Final_Mid Scenario_012621 | Average | 2038 | PSE | ANRN 5681 | New Resource 5681 from 21IRPWind10+ New WA Wind10+ | 0 | 0 | 0 | 0 | 0 | 0 | 0 | 0 | 0 |  | 0 | 0 | 0 | 0 | 0 | 0 | 1 | 0 |  | 0 | 0 | 0 | 0 | 0 | 0 | 0 | 0 | 0 | 0 | 0 | 0 | 0 | Wind | 0 | -1 |  | 0 | -1 | 0 | 0 | 0 | 0 | 0 | 0 | 0 | 0 | 0 | 0 | 0 | 0 |  |  |  |  | 0 | 1/1/2041 | 12/31/2070 | True | 0 | 0 | 0 | 0 | 0 | 0 | 0 |  | 0 | 0 | 0 | 0 | Unit | 1 |  | 2038 |  |  |  | 0 | 1 |  | Nominal ¦ 1/26/2021 10:03:57 AM | 3028 | 0 | 0 | 0 | 0 | 0
HR_Final_Mid Scenario_012621 | Average | 2038 | PSE | ANRN 5701 | New Resource 5701 from 21IRPWind10+ New WA Wind10+ | 0 | 0 | 0 | 0 | 0 | 0 | 0 | 0 | 0 |  | 0 | 0 | 0 | 0 | 0 | 0 | 1 | 0 |  | 0 | 0 | 0 | 0 | 0 | 0 | 0 | 0 | 0 | 0 | 0 | 0 | 0 | Wind | 0 | -1 |  | 0 | -1 | 0 | 0 | 0 | 0 | 0 | 0 | 0 | 0 | 0 | 0 | 0 | 0 |  |  |  |  | 0 | 1/1/2042 | 12/31/2071 | True | 0 | 0 | 0 | 0 | 0 | 0 | 0 |  | 0 | 0 | 0 | 0 | Unit | 1 |  | 2038 |  |  |  | 0 | 1 |  | Nominal ¦ 1/26/2021 10:03:57 AM | 3029 | 0 | 0 | 0 | 0 | 0
HR_Final_Mid Scenario_012621 | Average | 2038 | PSE | ANRN 5721 | New Resource 5721 from 21IRPWind10+ New WA Wind10+ | 0 | 0 | 0 | 0 | 0 | 0 | 0 | 0 | 0 |  | 0 | 0 | 0 | 0 | 0 | 0 | 1 | 0 |  | 0 | 0 | 0 | 0 | 0 | 0 | 0 | 0 | 0 | 0 | 0 | 0 | 0 | Wind | 0 | -1 |  | 0 | -1 | 0 | 0 | 0 | 0 | 0 | 0 | 0 | 0 | 0 | 0 | 0 | 0 |  |  |  |  | 0 | 1/1/2043 | 12/31/2072 | True | 0 | 0 | 0 | 0 | 0 | 0 | 0 |  | 0 | 0 | 0 | 0 | Unit | 1 |  | 2038 |  |  |  | 0 | 1 |  | Nominal ¦ 1/26/2021 10:03:57 AM | 3030 | 0 | 0 | 0 | 0 | 0
HR_Final_Mid Scenario_012621 | Average | 2038 | PSE | ANRN 5832 | New Resource 5832 from 21IRPOffshoreWind1 New Offshore Wind1 | 0 | 0 | 0 | 0 | 0 | 0 | 0 | 0 | 0 |  | 0 | 0 | 0 | 0 | 0 | 0 | 1 | 0 |  | 0 | 0 | 0 | 0 | 0 | 0 | 0 | 0 | 0 | 0 | 0 | 0 | 0 | Wind | 0 | -1 |  | 0 | -1 | 0 | 0 | 0 | 0 | 0 | 0 | 0 | 0 | 0 | 0 | 0 | 0 |  |  |  |  | 0 | 1/1/2041 | 12/31/2070 | True | 0 | 0 | 0 | 0 | 0 | 0 | 0 |  | 0 | 0 | 0 | 0 | Unit | 1 |  | 2038 |  |  |  | 0 | 1 |  | Nominal ¦ 1/26/2021 10:03:57 AM | 3031 | 0 | 0 | 0 | 0 | 0
HR_Final_Mid Scenario_012621 | Average | 2038 | PSE | ANRN 5851 | New Resource 5851 from 21IRPOffshoreWind2 New Offshore Wind2 | 0 | 0 | 0 | 0 | 0 | 0 | 0 | 0 | 0 |  | 0 | 0 | 0 | 0 | 0 | 0 | 1 | 0 |  | 0 | 0 | 0 | 0 | 0 | 0 | 0 | 0 | 0 | 0 | 0 | 0 | 0 | Wind | 0 | -1 |  | 0 | -1 | 0 | 0 | 0 | 0 | 0 | 0 | 0 | 0 | 0 | 0 | 0 | 0 |  |  |  |  | 0 | 1/1/2042 | 12/31/2071 | True | 0 | 0 | 0 | 0 | 0 | 0 | 0 |  | 0 | 0 | 0 | 0 | Unit | 1 |  | 2038 |  |  |  | 0 | 1 |  | Nominal ¦ 1/26/2021 10:03:57 AM | 3032 | 0 | 0 | 0 | 0 | 0
HR_Final_Mid Scenario_012621 | Average | 2038 | PSE | ANRN 5870 | New Resource 5870 from 21IRPOffshoreWind3 New Offshore Wind3 | 0 | 0 | 0 | 0 | 0 | 0 | 0 | 0 | 0 |  | 0 | 0 | 0 | 0 | 0 | 0 | 1 | 0 |  | 0 | 0 | 0 | 0 | 0 | 0 | 0 | 0 | 0 | 0 | 0 | 0 | 0 | Wind | 0 | -1 |  | 0 | -1 | 0 | 0 | 0 | 0 | 0 | 0 | 0 | 0 | 0 | 0 | 0 | 0 |  |  |  |  | 0 | 1/1/2043 | 12/31/2072 | True | 0 | 0 | 0 | 0 | 0 | 0 | 0 |  | 0 | 0 | 0 | 0 | Unit | 1 |  | 2038 |  |  |  | 0 | 1 |  | Nominal ¦ 1/26/2021 10:03:57 AM | 3033 | 0 | 0 | 0 | 0 | 0
HR_Final_Mid Scenario_012621 | Average | 2038 | PSE | ANRN 5877 | New Resource 5877 from 21IRPMTWindEastern1 New MT Wind Eastern 1 | 84.4693 | 84.4694 | 200 | 200 | 84.4693 | 17.2993 | 16.4755 | 16.4755 | 0 | 0 | 0 | 51858.832 | 22370.8301 | 29488.002 | 0 | 47.8 | 0.239 | 0 | 16.4755 | 69856.1172 | 12702.9141 | 39931.9375 | 17221.2676 | 12191.0967 | 0 | 0 | 12191.0967 | 0 | -30188.3828 | 0 | 0 | 0 | Wind | 0 | -1 |  | 0 | -1 | 739951.375 | 739951.375 | 0 | 739951.375 | 0 | 0 | 0.19406 | 0 | 0 | 0 | 271 | 0 | 0.42235 | -40.7978 | 30.2328 | 110.8819 | 7691 | 1/1/2028 | 12/31/2057 | True | 0 | 0 | 0 | 0 | 0 | 0 | 0 |  | 115.5306 | 0 | 0 | 0 | Unit | 1 |  | 2038 |  |  |  | 0 | 1 |  | Nominal ¦ 1/26/2021 10:03:57 AM | 3034 | 0 | 0 | 0 | 0 | 0
HR_Final_Mid Scenario_012621 | Average | 2038 | PSE | ANRN 5897 | New Resource 5897 from 21IRPMTWindCentral1 New MT Wind Central 1 | 75.7097 | 75.7097 | 200 | 200 | 75.7096 | 17.2993 | 16.4755 | 16.4755 | 0 | 0 | 0 | 57395.6875 | 18777.5078 | 38618.1797 | 0 | 62.6 | 0.313 | 0 | 16.4755 | 69261.5938 | 12702.9141 | 39337.418 | 17221.2676 | 10926.8525 | 0 | 0 | 10926.8525 | 0 | -22792.7617 | 0 | 0 | 0 | Wind | 0 | -1 |  | 0 | -1 | 663216.75 | 663216.75 | 0 | 663216.75 | 0 | 0 | 0.85616 | 0 | 0 | 0 | 379 | 0 | 0.37855 | -34.367 | 28.3128 | 120.9084 | 7270 | 1/1/2026 | 12/31/2055 | True | 0 | 0 | 0 | 0 | 0 | 0 | 0 |  | 124.2903 | 0 | 0 | 0 | Unit | 1 |  | 2038 |  |  |  | 0 | 1 |  | Nominal ¦ 1/26/2021 10:03:57 AM | 3035 | 0 | 0 | 0 | 0 | 0
HR_Final_Mid Scenario_012621 | Average | 2038 | PSE | ANRN 6007 | New Resource 6007 from 21IRPWind_Battery22 New Wind + Battery 2045 | 0 | 0 | 0 | 0 | 0 | 0 | 0 | 0 | 0 |  | 0 | 0 | 0 | 0 | 0 | 0 | 1 | 0 |  | 0 | 0 | 0 | 0 | 0 | 0 | 0 | 0 | 0 | 0 | 0 | 0 | 0 | Wind | 0 | -1 |  | 0 | -1 | 0 | 0 | 0 | 0 | 0 | 0 | 0 | 0 | 0 | 0 | 0 | 0 |  |  |  |  | 0 | 1/1/2045 | 12/31/2074 | True | 0 | 0 | 0 | 0 | 0 | 0 | 0 |  | 0 | 0 | 0 | 0 | Unit | 1 |  | 2038 |  |  |  | 0 | 1 |  | Nominal ¦ 1/26/2021 10:03:57 AM | 3036 | 0 | 0 | 0 | 0 | 0
HR_Final_Mid Scenario_012621 | Average | 2038 | PSE | ANRN 6008 | New Resource 6008 from 21IRPLiIon2hr_Wind22 New Wind + Battery 2045 | 0 | 0 | 0 | 0 | 0 | 0 | 0 | 0 | 0 |  | 0 | 0 | 0 | 0 | 0 | 0 | 1 | 0 |  | 0 | 0 | 0 | 0 | 0 | 0 | 0 | 0 | 0 | 0 | 0 | 0 | 0 | Battery_PSH | 0 | -1 |  | 0 | -1 | 0 | 0 | 0 | 0 | 0 | 0 | 0 | 0 | 0 | 0 | 0 | 0 |  |  |  |  | 0 | 1/1/2045 | 12/31/2074 | True | 0 | 0 | 0 | 0 | 0 | 0 | 0 |  | 0 | 0 | 0 | 0 | Unit | 1 |  | 2038 |  |  |  | 0 | 1 |  | Nominal ¦ 1/26/2021 10:03:57 AM | 3037 | 0 | 0 | 0 | 0 | 0
HR_Final_Mid Scenario_012621 | Average | 2038 | PSE | ANRN 6014 | New Resource 6014 from 21IRPWindWYEast New WY East Wind | 178.2478 | 178.2478 | 400 | 400 | 178.2476 | 0 | 0 | 0 | 0 | 0 | 0 | 144627.7188 | 43208.7344 | 101418.9844 | 0 | 164.4 | 0.411 | 0 | 0 | 264799.2812 | 25405.8281 | 79308.9844 | 160084.4531 | 0 | 0 | 0 | 0 | 0 | -120171.5547 | 0 | 0 | 0 | Wind | 0 | -1 |  | 0 | -1 | 1561450.625 | 1561450.625 | 0 | 1561450.625 | 0 | 0 | 0 | 0 | 0 | 0 | 241 | 0 | 0.44562 | -76.9615 | 27.6722 | 169.5854 | 7914 | 1/1/2027 | 12/31/2056 | True | 0 | 0 | 0 | 0 | 0 | 0 | 0 |  | 221.7522 | 0 | 0 | 0 | Unit | 1 |  | 2038 |  |  |  | 0 | 1 |  | Nominal ¦ 1/26/2021 10:03:57 AM | 3038 | 0 | 0 | 0 | 0 | 0
HR_Final_Mid Scenario_012621 | Average | 2038 | PSE | ANRN 6265 | New Resource 6265 from 21IRPDERPV 21IRP DER Solar PV | 3.0585 | 3.0585 | 19.73 | 19.73 | 3.0585 | 17.2993 | 16.4755 | 16.4755 | 0 | 0 | 0 | 230.4587 | 230.4587 | 0 | 0 | 0 | 0 | 0 | 16.4755 | 9580.2646 | 0 | 8537.3994 | 1042.8647 | 441.414 | 0 | 0 | 441.414 | 0 | -9791.2197 | 0 | 0 | 0 | New Cosnervation | 0 | -1 |  | 0 | -1 | 26792.084 | 26792.084 | 0 | 26792.084 | 0 | 0 | 0 | 0 | 0 | 0 | 364 | 0 | 0.15502 | -365.452 | 8.6017 | 374.0537 | 4353 | 1/1/2022 | 12/31/2051 | True | 0 | 0 | 0 | 0 | 0 | 0 | 0 |  | 16.6715 | 0 | 0 | 0 | Unit | 1 |  | 2038 |  |  |  | 0 | 1 |  | Nominal ¦ 1/26/2021 10:03:57 AM | 3039 | 0 | 0 | 0 | 0 | 0
HR_Final_Mid Scenario_012621 | Average | 2038 | PSE | ANRN 6266 | New Resource 6266 from 21IRPDERStorage 21IRP DER Storage | -1.5745 | 60.9756 | 62.22 | 62.22 | 0 | 0 | 0 | 0 | 0 |  | 0 | 2033.8158 | 2033.8158 | 0 | 0 | 0 | 0 | 0 |  | 7176.2622 | 2287.2795 | 6954.3164 | -2065.3333 | 0 | 0 | 0 | 0 | 0 | -6995.3838 | 0 | 0 | 0 | Battery_PSH | 0 | -1 |  | 0 | -1 | -13792.4971 | -13792.4971 | 0 | 62832.5 | 62832.4961 | 50 | 0.10274 | 0 | 0 | 0 | 2004 | 0 | -0.025305 |  |  |  | 5270 | 1/1/2022 | 12/31/2051 | True | 0 | 0 | 0 | 0 | 0 | 0 | 0 |  | 1.2444 | 0 | 0 | 0 | Unit | 1 |  | 2038 |  |  |  | 0 | 1 |  | Nominal ¦ 1/26/2021 10:03:57 AM | 3040 | 0 | 0 | 0 | 0 | 0
HR_Final_Mid Scenario_012621 | Average | 2039 | PSE | ANRN 11 | New Resource 11 from 21IRPFrame New Frame Peaker | 13.2407 | 227.2657 | 237 | 237 | 69.4078 | 109.0829 | 54.4701 | 68.8075 | 9805 | 11506.2607 | 7305.5713 | 158081.3438 | 8386.4365 | 149694.9062 | 0 | 236.9 | 0.99958 | 0 | 79.3533 | 19256.5078 | -2647.7698 | 21904.2773 | 0 | 1457.1954 | 1457.1954 | 0 | 0 | 0 | 126659.2109 | 5.7363 | 7746.8472 | 1334590.125 | WECC-OR/WA/IDNorth NaturalGas-Peaking | 1334590.125 | -1 |  | 0 | -1 | 115988.1797 | 115988.1797 | 0 | 115988.1797 | 0 | 0 | 1.8037 | 8.2763 | 0 | 2961.5854 | 227 | 0 | 0.055868 | 1092.0011 | 72.3042 | 270.9081 | 851 | 1/1/2026 | 12/31/2055 | True | 0 | 0 | 0 | 0 | 0 | 0 | 0 |  | 5.6406 | 0 | 0 | 51.8893 | Unit | 1 |  | 2039 |  |  |  | 0 | 1 |  | Nominal ¦ 1/26/2021 10:03:57 AM | 3102 | 0 | 0 | 482.2612 | 2479.3242 | 82850.4609
HR_Final_Mid Scenario_012621 | Average | 2039 | PSE | ANRN 61 | New Resource 61 from 21IRPFrame New Frame Peaker | 15.3616 | 227.2129 | 237 | 237 | 69.4078 | 108.4455 | 54.1122 | 68.323 | 9755 | 11162.6572 | 7268.8569 | 159233.0938 | 9538.1836 | 149694.9062 | 0 | 236.9 | 0.99958 | 0 | 77.3694 | 22313.4785 | -2647.7698 | 24961.248 | 0 | 1690.6135 | 1690.6135 | 0 | 0 | 0 | 123285.3984 | 5.716 | 8720.791 | 1502131.25 | WECC-OR/WA/IDNorth NaturalGas-Peaking | 1502131.25 | -1 |  | 0 | -1 | 134567.5312 | 134567.5312 | 0 | 134567.5312 | 0 | 0 | 0.97032 | 8.3333 | 0 | 3222.813 | 247 | 0 | 0.064817 | 916.1601 | 70.8803 | 267.135 | 923 | 1/1/2031 | 12/31/2060 | True | 0 | 0 | 0 | 0 | 0 | 0 | 0 |  | 5.6406 | 0 | 0 | 51.6276 | Unit | 1 |  | 2039 |  |  |  | 0 | 1 |  | Nominal ¦ 1/26/2021 10:03:57 AM | 3103 | 0 | 0 | 525.0462 | 2697.7668 | 90150.0625
HR_Final_Mid Scenario_012621 | Average | 2039 | PSE | ANRN 111 | New Resource 111 from 21IRPFrame New Frame Peaker | 17.8982 | 227.1865 | 237 | 237 | 69.4078 | 108.0648 | 53.8917 | 68.0315 | 9704 | 10882.8682 | 7230.2856 | 160609.4688 | 10914.5586 | 149694.9062 | 0 | 236.9 | 0.99958 | 0 | 76.0782 | 25418.5898 | -2647.7698 | 28066.3594 | 0 | 1969.7821 | 1969.7821 | 0 | 0 | 0 | 119695.5938 | 5.716 | 9958.4062 | 1706308.25 | WECC-OR/WA/IDNorth NaturalGas-Peaking | 1706308.25 | -1 |  | 0 | -1 | 156788.4688 | 156788.4688 | 0 | 156788.4688 | 0 | 0 | 1.2557 | 8.3676 | 0 | 3567.0928 | 273 | 0 | 0.07552 | 763.421 | 69.6133 | 260.9495 | 1020 | 1/1/2036 | 12/31/2065 | True | 0 | 0 | 0 | 0 | 0 | 0 | 0 |  | 5.6406 | 0 | 0 | 51.4785 | Unit | 1 |  | 2039 |  |  |  | 0 | 1 |  | Nominal ¦ 1/26/2021 10:03:57 AM | 3104 | 0 | 0 | 585.3505 | 2981.7422 | 99639.5391
HR_Final_Mid Scenario_012621 | Average | 2039 | PSE | ANRN 181 | New Resource 181 from 21IRPFrame New Frame Peaker | 0 | 0 | 0 | 0 | 0 | 0 | 0 | 0 | 0 |  | 0 | 0 | 0 | 0 | 0 | 0 | 1 | 0 |  | 0 | 0 | 0 | 0 | 0 | 0 | 0 | 0 | 0 | 0 | 0 | 0 | 0 | WECC-OR/WA/IDNorth NaturalGas-Peaking | 0 | -1 |  | 0 | -1 | 0 | 0 | 0 | 0 | 0 | 0 | 0 | 0 | 0 | 0 | 0 | 0 |  |  |  |  | 0 | 1/1/2043 | 12/31/2072 | True | 0 | 0 | 0 | 0 | 0 | 0 | 0 |  | 0 | 0 | 0 | 0 | Unit | 1 |  | 2039 |  |  |  | 0 | 1 |  | Nominal ¦ 1/26/2021 10:03:57 AM | 3105 | 0 | 0 | 0 | 0 | 0
HR_Final_Mid Scenario_012621 | Average | 2039 | PSE | ANRN 211 | New Resource 211 from 21IRPFrame New Frame Peaker | 0 | 0 | 0 | 0 | 0 | 0 | 0 | 0 | 0 |  | 0 | 0 | 0 | 0 | 0 | 0 | 1 | 0 |  | 0 | 0 | 0 | 0 | 0 | 0 | 0 | 0 | 0 | 0 | 0 | 0 | 0 | WECC-OR/WA/IDNorth NaturalGas-Peaking | 0 | -1 |  | 0 | -1 | 0 | 0 | 0 | 0 | 0 | 0 | 0 | 0 | 0 | 0 | 0 | 0 |  |  |  |  | 0 | 1/1/2046 | 12/31/2075 | True | 0 | 0 | 0 | 0 | 0 | 0 | 0 |  | 0 | 0 | 0 | 0 | Unit | 1 |  | 2039 |  |  |  | 0 | 1 |  | Nominal ¦ 1/26/2021 10:03:57 AM | 3106 | 0 | 0 | 0 | 0 | 0
HR_Final_Mid Scenario_012621 | Average | 2039 | PSE | ANRN 212 | New Resource 212 from 21IRPFrame New Frame Peaker | 0 | 0 | 0 | 0 | 0 | 0 | 0 | 0 | 0 |  | 0 | 0 | 0 | 0 | 0 | 0 | 1 | 0 |  | 0 | 0 | 0 | 0 | 0 | 0 | 0 | 0 | 0 | 0 | 0 | 0 | 0 | WECC-OR/WA/IDNorth NaturalGas-Peaking | 0 | -1 |  | 0 | -1 | 0 | 0 | 0 | 0 | 0 | 0 | 0 | 0 | 0 | 0 | 0 | 0 |  |  |  |  | 0 | 1/1/2046 | 12/31/2075 | True | 0 | 0 | 0 | 0 | 0 | 0 | 0 |  | 0 | 0 | 0 | 0 | Unit | 1 |  | 2039 |  |  |  | 0 | 1 |  | Nominal ¦ 1/26/2021 10:03:57 AM | 3107 | 0 | 0 | 0 | 0 | 0
HR_Final_Mid Scenario_012621 | Average | 2039 | PSE | ANRN 213 | New Resource 213 from 21IRPFrame New Frame Peaker | 0 | 0 | 0 | 0 | 0 | 0 | 0 | 0 | 0 |  | 0 | 0 | 0 | 0 | 0 | 0 | 1 | 0 |  | 0 | 0 | 0 | 0 | 0 | 0 | 0 | 0 | 0 | 0 | 0 | 0 | 0 | WECC-OR/WA/IDNorth NaturalGas-Peaking | 0 | -1 |  | 0 | -1 | 0 | 0 | 0 | 0 | 0 | 0 | 0 | 0 | 0 | 0 | 0 | 0 |  |  |  |  | 0 | 1/1/2046 | 12/31/2075 | True | 0 | 0 | 0 | 0 | 0 | 0 | 0 |  | 0 | 0 | 0 | 0 | Unit | 1 |  | 2039 |  |  |  | 0 | 1 |  | Nominal ¦ 1/26/2021 10:03:57 AM | 3108 | 0 | 0 | 0 | 0 | 0
HR_Final_Mid Scenario_012621 | Average | 2039 | PSE | ANRN 1479 | New Resource 1479 from 21IRPBiomass New Biomass | 12.693 | 12.693 | 15 | 15 | 12.693 | 11.9029 | 11.3361 | 11.3361 | 14599 | 14599 | 14599 | 3137.4937 | 3137.4937 | 0 | 0 | 0 | 0 | 0 | 11.3361 | 23616.293 | 4977.1367 | 18043.8359 | 595.3217 | 1102.3774 | 1102.3774 | 0 | 0 | 0 | -21739.2676 | 0.09739 | 158.0905 | 1623272 | Other, Bio, ZZ, WC, WH | 1623272 | -1 |  | 0 | -1 | 111190.625 | 111190.625 | 0 | 111190.625 | 0 | 0 | 0 | 0 | 0 | 0 | 0 | 0 | 0.8462 | -195.5135 | 28.2173 | 223.7307 | 8760 | 1/1/2038 | 12/31/2067 | True | 0 | 0 | 0 | 0 | 0 | 0 | 0 |  | 2.307 | 0 | 0 | 0 | Unit | 1 |  | 2039 |  |  |  | 0 | 1 |  | Nominal ¦ 1/26/2021 10:03:57 AM | 3109 | 0 | 0 | 0 | 0 | 0
HR_Final_Mid Scenario_012621 | Average | 2039 | PSE | ANRN 1486 | New Resource 1486 from 21IRPBiomass New Biomass | 12.693 | 12.693 | 15 | 15 | 12.693 | 11.9029 | 11.3361 | 11.3361 | 14599 | 14599 | 14599 | 3137.4937 | 3137.4937 | 0 | 0 | 0 | 0 | 0 | 11.3361 | 24428.2969 | 4977.1367 | 18855.8379 | 595.3217 | 1102.3774 | 1102.3774 | 0 | 0 | 0 | -22551.2715 | 0.09739 | 158.0905 | 1623272 | Other, Bio, ZZ, WC, WH | 1623272 | -1 |  | 0 | -1 | 111190.625 | 111190.625 | 0 | 111190.625 | 0 | 0 | 1.4384 | 0 | 0 | 0 | 1 | 0 | 0.8462 | -202.8163 | 28.2173 | 231.0335 | 8760 | 1/1/2039 | 12/31/2068 | True | 0 | 0 | 0 | 0 | 0 | 0 | 0 |  | 2.307 | 0 | 0 | 0 | Unit | 1 |  | 2039 |  |  |  | 0 | 1 |  | Nominal ¦ 1/26/2021 10:03:57 AM | 3110 | 0 | 0 | 0 | 0 | 0
HR_Final_Mid Scenario_012621 | Average | 2039 | PSE | ANRN 1493 | New Resource 1493 from 21IRPBiomass New Biomass | 0 | 0 | 0 | 0 | 0 | 0 | 0 | 0 | 0 |  | 0 | 0 | 0 | 0 | 0 | 0 | 1 | 0 |  | 0 | 0 | 0 | 0 | 0 | 0 | 0 | 0 | 0 | 0 | 0 | 0 | 0 | Other, Bio, ZZ, WC, WH | 0 | -1 |  | 0 | -1 | 0 | 0 | 0 | 0 | 0 | 0 | 0 | 0 | 0 | 0 | 0 | 0 |  |  |  |  | 0 | 1/1/2040 | 12/31/2069 | True | 0 | 0 | 0 | 0 | 0 | 0 | 0 |  | 0 | 0 | 0 | 0 | Unit | 1 |  | 2039 |  |  |  | 0 | 1 |  | Nominal ¦ 1/26/2021 10:03:57 AM | 3111 | 0 | 0 | 0 | 0 | 0
HR_Final_Mid Scenario_012621 | Average | 2039 | PSE | ANRN 1507 | New Resource 1507 from 21IRPBiomass New Biomass | 0 | 0 | 0 | 0 | 0 | 0 | 0 | 0 | 0 |  | 0 | 0 | 0 | 0 | 0 | 0 | 1 | 0 |  | 0 | 0 | 0 | 0 | 0 | 0 | 0 | 0 | 0 | 0 | 0 | 0 | 0 | Other, Bio, ZZ, WC, WH | 0 | -1 |  | 0 | -1 | 0 | 0 | 0 | 0 | 0 | 0 | 0 | 0 | 0 | 0 | 0 | 0 |  |  |  |  | 0 | 1/1/2042 | 12/31/2071 | True | 0 | 0 | 0 | 0 | 0 | 0 | 0 |  | 0 | 0 | 0 | 0 | Unit | 1 |  | 2039 |  |  |  | 0 | 1 |  | Nominal ¦ 1/26/2021 10:03:57 AM | 3112 | 0 | 0 | 0 | 0 | 0
HR_Final_Mid Scenario_012621 | Average | 2039 | PSE | ANRN 1508 | New Resource 1508 from 21IRPBiomass New Biomass | 0 | 0 | 0 | 0 | 0 | 0 | 0 | 0 | 0 |  | 0 | 0 | 0 | 0 | 0 | 0 | 1 | 0 |  | 0 | 0 | 0 | 0 | 0 | 0 | 0 | 0 | 0 | 0 | 0 | 0 | 0 | Other, Bio, ZZ, WC, WH | 0 | -1 |  | 0 | -1 | 0 | 0 | 0 | 0 | 0 | 0 | 0 | 0 | 0 | 0 | 0 | 0 |  |  |  |  | 0 | 1/1/2042 | 12/31/2071 | True | 0 | 0 | 0 | 0 | 0 | 0 | 0 |  | 0 | 0 | 0 | 0 | Unit | 1 |  | 2039 |  |  |  | 0 | 1 |  | Nominal ¦ 1/26/2021 10:03:57 AM | 3113 | 0 | 0 | 0 | 0 | 0
HR_Final_Mid Scenario_012621 | Average | 2039 | PSE | ANRN 1514 | New Resource 1514 from 21IRPBiomass New Biomass | 0 | 0 | 0 | 0 | 0 | 0 | 0 | 0 | 0 |  | 0 | 0 | 0 | 0 | 0 | 0 | 1 | 0 |  | 0 | 0 | 0 | 0 | 0 | 0 | 0 | 0 | 0 | 0 | 0 | 0 | 0 | Other, Bio, ZZ, WC, WH | 0 | -1 |  | 0 | -1 | 0 | 0 | 0 | 0 | 0 | 0 | 0 | 0 | 0 | 0 | 0 | 0 |  |  |  |  | 0 | 1/1/2043 | 12/31/2072 | True | 0 | 0 | 0 | 0 | 0 | 0 | 0 |  | 0 | 0 | 0 | 0 | Unit | 1 |  | 2039 |  |  |  | 0 | 1 |  | Nominal ¦ 1/26/2021 10:03:57 AM | 3114 | 0 | 0 | 0 | 0 | 0
HR_Final_Mid Scenario_012621 | Average | 2039 | PSE | ANRN 1535 | New Resource 1535 from 21IRPBiomass New Biomass | 0 | 0 | 0 | 0 | 0 | 0 | 0 | 0 | 0 |  | 0 | 0 | 0 | 0 | 0 | 0 | 1 | 0 |  | 0 | 0 | 0 | 0 | 0 | 0 | 0 | 0 | 0 | 0 | 0 | 0 | 0 | Other, Bio, ZZ, WC, WH | 0 | -1 |  | 0 | -1 | 0 | 0 | 0 | 0 | 0 | 0 | 0 | 0 | 0 | 0 | 0 | 0 |  |  |  |  | 0 | 1/1/2046 | 12/31/2075 | True | 0 | 0 | 0 | 0 | 0 | 0 | 0 |  | 0 | 0 | 0 | 0 | Unit | 1 |  | 2039 |  |  |  | 0 | 1 |  | Nominal ¦ 1/26/2021 10:03:57 AM | 3115 | 0 | 0 | 0 | 0 | 0
HR_Final_Mid Scenario_012621 | Average | 2039 | PSE | ANRN 1609 | New Resource 1609 from 21IRPLiIon2hr New Li Ion 2hr | -1.1058 | 24.5 | 25 | 25 | 0 | 0 | 0 | 0 | 4161 |  | 4161 | 4016.3262 | 1520.3578 | 2495.9683 | 0 | 3.95 | 0.158 | 0 |  | 2655.8948 | 942.0048 | 2544.1746 | -830.2845 | 0 | 0 | 0 | 0 | 0 | 149.7802 | 0 | 0 | 0 | Battery_PSH | 0 | -1 |  | 0 | -1 | -9686.9424 | -9686.9424 | 0 | 44129.4141 | 44129.4141 | 50 | 0.35388 | 0 | 0 | 0 | 1643 | 0 | -0.044233 |  |  |  | 4688 | 1/1/2026 | 12/31/2055 | True | 0 | 0 | 0 | 0 | 0 | 0 | 0 |  | 0.5 | 0 | 0 | 0 | Unit | 1 |  | 2039 |  |  |  | 0 | 1 |  | Nominal ¦ 1/26/2021 10:03:57 AM | 3116 | 0 | 0 | 0 | 0 | 0
HR_Final_Mid Scenario_012621 | Average | 2039 | PSE | ANRN 1610 | New Resource 1610 from 21IRPLiIon2hr New Li Ion 2hr | -1.1059 | 24.5 | 25 | 25 | 0 | 0 | 0 | 0 | 4161 |  | 4161 | 4016.3262 | 1520.3578 | 2495.9683 | 0 | 3.95 | 0.158 | 0 |  | 2655.8948 | 942.0048 | 2544.1746 | -830.2845 | 0 | 0 | 0 | 0 | 0 | 149.7802 | 0 | 0 | 0 | Battery_PSH | 0 | -1 |  | 0 | -1 | -9687.8516 | -9687.8516 | 0 | 44133.5547 | 44133.5547 | 50 | 0 | 0 | 0 | 0 | 1642 | 0 | -0.044237 |  |  |  | 4685 | 1/1/2026 | 12/31/2055 | True | 0 | 0 | 0 | 0 | 0 | 0 | 0 |  | 0.5 | 0 | 0 | 0 | Unit | 1 |  | 2039 |  |  |  | 0 | 1 |  | Nominal ¦ 1/26/2021 10:03:57 AM | 3117 | 0 | 0 | 0 | 0 | 0
HR_Final_Mid Scenario_012621 | Average | 2039 | PSE | ANRN 1611 | New Resource 1611 from 21IRPLiIon2hr New Li Ion 2hr | -1.1059 | 24.5 | 25 | 25 | 0 | 0 | 0 | 0 | 4161 |  | 4161 | 4016.3262 | 1520.3578 | 2495.9683 | 0 | 3.95 | 0.158 | 0 |  | 2655.8948 | 942.0048 | 2544.1746 | -830.2845 | 0 | 0 | 0 | 0 | 0 | 149.7802 | 0 | 0 | 0 | Battery_PSH | 0 | -1 |  | 0 | -1 | -9687.8516 | -9687.8516 | 0 | 44133.5547 | 44133.5547 | 50 | 0 | 0 | 0 | 0 | 1642 | 0 | -0.044237 |  |  |  | 4685 | 1/1/2026 | 12/31/2055 | True | 0 | 0 | 0 | 0 | 0 | 0 | 0 |  | 0.5 | 0 | 0 | 0 | Unit | 1 |  | 2039 |  |  |  | 0 | 1 |  | Nominal ¦ 1/26/2021 10:03:57 AM | 3118 | 0 | 0 | 0 | 0 | 0
HR_Final_Mid Scenario_012621 | Average | 2039 | PSE | ANRN 1612 | New Resource 1612 from 21IRPLiIon2hr New Li Ion 2hr | -1.1065 | 24.5 | 25 | 25 | 0 | 0 | 0 | 0 | 4161 |  | 4161 | 4016.3262 | 1520.3578 | 2495.9683 | 0 | 3.95 | 0.158 | 0 |  | 2655.8948 | 942.0048 | 2544.1746 | -830.2845 | 0 | 0 | 0 | 0 | 0 | 149.7802 | 0 | 0 | 0 | Battery_PSH | 0 | -1 |  | 0 | -1 | -9693.2295 | -9693.2295 | 0 | 44158.0547 | 44158.0547 | 50 | 0 | 0 | 0 | 0 | 1643 | 0 | -0.044261 |  |  |  | 4687 | 1/1/2026 | 12/31/2055 | True | 0 | 0 | 0 | 0 | 0 | 0 | 0 |  | 0.5 | 0 | 0 | 0 | Unit | 1 |  | 2039 |  |  |  | 0 | 1 |  | Nominal ¦ 1/26/2021 10:03:57 AM | 3119 | 0 | 0 | 0 | 0 | 0
HR_Final_Mid Scenario_012621 | Average | 2039 | PSE | ANRN 1869 | New Resource 1869 from 21IRPLiIon2hr New Li Ion 2hr | -1.1065 | 24.5 | 25 | 25 | 0 | 0 | 0 | 0 | 4161 |  | 4161 | 4016.3262 | 1520.3578 | 2495.9683 | 0 | 3.95 | 0.158 | 0 |  | 3247.5044 | 942.0048 | 3135.7842 | -830.2845 | 0 | 0 | 0 | 0 | 0 | -441.8293 | 0 | 0 | 0 | Battery_PSH | 0 | -1 |  | 0 | -1 | -9693.2295 | -9693.2295 | 0 | 44158.0547 | 44158.0547 | 50 | 0 | 0 | 0 | 0 | 1643 | 0 | -0.044261 |  |  |  | 4687 | 1/1/2039 | 12/31/2068 | True | 0 | 0 | 0 | 0 | 0 | 0 | 0 |  | 0.5 | 0 | 0 | 0 | Unit | 1 |  | 2039 |  |  |  | 0 | 1 |  | Nominal ¦ 1/26/2021 10:03:57 AM | 3120 | 0 | 0 | 0 | 0 | 0
HR_Final_Mid Scenario_012621 | Average | 2039 | PSE | ANRN 1870 | New Resource 1870 from 21IRPLiIon2hr New Li Ion 2hr | -1.1065 | 24.5 | 25 | 25 | 0 | 0 | 0 | 0 | 4161 |  | 4161 | 4016.3262 | 1520.3578 | 2495.9683 | 0 | 3.95 | 0.158 | 0 |  | 3247.5044 | 942.0048 | 3135.7842 | -830.2845 | 0 | 0 | 0 | 0 | 0 | -441.8293 | 0 | 0 | 0 | Battery_PSH | 0 | -1 |  | 0 | -1 | -9693.2295 | -9693.2295 | 0 | 44158.0547 | 44158.0547 | 50 | 0 | 0 | 0 | 0 | 1643 | 0 | -0.044261 |  |  |  | 4687 | 1/1/2039 | 12/31/2068 | True | 0 | 0 | 0 | 0 | 0 | 0 | 0 |  | 0.5 | 0 | 0 | 0 | Unit | 1 |  | 2039 |  |  |  | 0 | 1 |  | Nominal ¦ 1/26/2021 10:03:57 AM | 3121 | 0 | 0 | 0 | 0 | 0
HR_Final_Mid Scenario_012621 | Average | 2039 | PSE | ANRN 1871 | New Resource 1871 from 21IRPLiIon2hr New Li Ion 2hr | -1.1069 | 24.5 | 25 | 25 | 0 | 0 | 0 | 0 | 4161 |  | 4161 | 4016.3262 | 1520.3578 | 2495.9683 | 0 | 3.95 | 0.158 | 0 |  | 3247.5044 | 942.0048 | 3135.7842 | -830.2845 | 0 | 0 | 0 | 0 | 0 | -441.8293 | 0 | 0 | 0 | Battery_PSH | 0 | -1 |  | 0 | -1 | -9696.6318 | -9696.6318 | 0 | 44173.5547 | 44173.5547 | 50 | 0 | 0 | 0 | 0 | 1643 | 0 | -0.044277 |  |  |  | 4690 | 1/1/2039 | 12/31/2068 | True | 0 | 0 | 0 | 0 | 0 | 0 | 0 |  | 0.5 | 0 | 0 | 0 | Unit | 1 |  | 2039 |  |  |  | 0 | 1 |  | Nominal ¦ 1/26/2021 10:03:57 AM | 3122 | 0 | 0 | 0 | 0 | 0
HR_Final_Mid Scenario_012621 | Average | 2039 | PSE | ANRN 1872 | New Resource 1872 from 21IRPLiIon2hr New Li Ion 2hr | -1.1069 | 24.5 | 25 | 25 | 0 | 0 | 0 | 0 | 4161 |  | 4161 | 4016.3262 | 1520.3578 | 2495.9683 | 0 | 3.95 | 0.158 | 0 |  | 3247.5044 | 942.0048 | 3135.7842 | -830.2845 | 0 | 0 | 0 | 0 | 0 | -441.8293 | 0 | 0 | 0 | Battery_PSH | 0 | -1 |  | 0 | -1 | -9696.6318 | -9696.6318 | 0 | 44173.5547 | 44173.5547 | 50 | 0 | 0 | 0 | 0 | 1643 | 0 | -0.044277 |  |  |  | 4690 | 1/1/2039 | 12/31/2068 | True | 0 | 0 | 0 | 0 | 0 | 0 | 0 |  | 0.5 | 0 | 0 | 0 | Unit | 1 |  | 2039 |  |  |  | 0 | 1 |  | Nominal ¦ 1/26/2021 10:03:57 AM | 3123 | 0 | 0 | 0 | 0 | 0
HR_Final_Mid Scenario_012621 | Average | 2039 | PSE | ANRN 2389 | New Resource 2389 from 21IRPLiIon4hr New Li Ion 4hr | 0 | 0 | 0 | 0 | 0 | 0 | 0 | 0 | 0 |  | 0 | 0 | 0 | 0 | 0 | 0 | 1 | 0 |  | 0 | 0 | 0 | 0 | 0 | 0 | 0 | 0 | 0 | 0 | 0 | 0 | 0 | Battery_PSH | 0 | -1 |  | 0 | -1 | 0 | 0 | 0 | 0 | 0 | 0 | 0 | 0 | 0 | 0 | 0 | 0 |  |  |  |  | 0 | 1/1/2040 | 12/31/2069 | True | 0 | 0 | 0 | 0 | 0 | 0 | 0 |  | 0 | 0 | 0 | 0 | Unit | 1 |  | 2039 |  |  |  | 0 | 1 |  | Nominal ¦ 1/26/2021 10:03:57 AM | 3124 | 0 | 0 | 0 | 0 | 0
HR_Final_Mid Scenario_012621 | Average | 2039 | PSE | ANRN 2429 | New Resource 2429 from 21IRPLiIon4hr New Li Ion 4hr | 0 | 0 | 0 | 0 | 0 | 0 | 0 | 0 | 0 |  | 0 | 0 | 0 | 0 | 0 | 0 | 1 | 0 |  | 0 | 0 | 0 | 0 | 0 | 0 | 0 | 0 | 0 | 0 | 0 | 0 | 0 | Battery_PSH | 0 | -1 |  | 0 | -1 | 0 | 0 | 0 | 0 | 0 | 0 | 0 | 0 | 0 | 0 | 0 | 0 |  |  |  |  | 0 | 1/1/2042 | 12/31/2071 | True | 0 | 0 | 0 | 0 | 0 | 0 | 0 |  | 0 | 0 | 0 | 0 | Unit | 1 |  | 2039 |  |  |  | 0 | 1 |  | Nominal ¦ 1/26/2021 10:03:57 AM | 3125 | 0 | 0 | 0 | 0 | 0
HR_Final_Mid Scenario_012621 | Average | 2039 | PSE | ANRN 2529 | New Resource 2529 from 21IRPLiIon4hr New Li Ion 4hr | 0 | 0 | 0 | 0 | 0 | 0 | 0 | 0 | 0 |  | 0 | 0 | 0 | 0 | 0 | 0 | 1 | 0 |  | 0 | 0 | 0 | 0 | 0 | 0 | 0 | 0 | 0 | 0 | 0 | 0 | 0 | Battery_PSH | 0 | -1 |  | 0 | -1 | 0 | 0 | 0 | 0 | 0 | 0 | 0 | 0 | 0 | 0 | 0 | 0 |  |  |  |  | 0 | 1/1/2047 | 12/31/2076 | True | 0 | 0 | 0 | 0 | 0 | 0 | 0 |  | 0 | 0 | 0 | 0 | Unit | 1 |  | 2039 |  |  |  | 0 | 1 |  | Nominal ¦ 1/26/2021 10:03:57 AM | 3126 | 0 | 0 | 0 | 0 | 0
HR_Final_Mid Scenario_012621 | Average | 2039 | PSE | ANRN 2909 | New Resource 2909 from 21IRPFlow4hr New Flow 4hr | 0 | 0 | 0 | 0 | 0 | 0 | 0 | 0 | 0 |  | 0 | 0 | 0 | 0 | 0 | 0 | 1 | 0 |  | 0 | 0 | 0 | 0 | 0 | 0 | 0 | 0 | 0 | 0 | 0 | 0 | 0 | Battery_PSH | 0 | -1 |  | 0 | -1 | 0 | 0 | 0 | 0 | 0 | 0 | 0 | 0 | 0 | 0 | 0 | 0 |  |  |  |  | 0 | 1/1/2041 | 12/31/2070 | True | 0 | 0 | 0 | 0 | 0 | 0 | 0 |  | 0 | 0 | 0 | 0 | Unit | 1 |  | 2039 |  |  |  | 0 | 1 |  | Nominal ¦ 1/26/2021 10:03:57 AM | 3127 | 0 | 0 | 0 | 0 | 0
HR_Final_Mid Scenario_012621 | Average | 2039 | PSE | ANRN 2910 | New Resource 2910 from 21IRPFlow4hr New Flow 4hr | 0 | 0 | 0 | 0 | 0 | 0 | 0 | 0 | 0 |  | 0 | 0 | 0 | 0 | 0 | 0 | 1 | 0 |  | 0 | 0 | 0 | 0 | 0 | 0 | 0 | 0 | 0 | 0 | 0 | 0 | 0 | Battery_PSH | 0 | -1 |  | 0 | -1 | 0 | 0 | 0 | 0 | 0 | 0 | 0 | 0 | 0 | 0 | 0 | 0 |  |  |  |  | 0 | 1/1/2041 | 12/31/2070 | True | 0 | 0 | 0 | 0 | 0 | 0 | 0 |  | 0 | 0 | 0 | 0 | Unit | 1 |  | 2039 |  |  |  | 0 | 1 |  | Nominal ¦ 1/26/2021 10:03:57 AM | 3128 | 0 | 0 | 0 | 0 | 0
HR_Final_Mid Scenario_012621 | Average | 2039 | PSE | ANRN 2929 | New Resource 2929 from 21IRPFlow4hr New Flow 4hr | 0 | 0 | 0 | 0 | 0 | 0 | 0 | 0 | 0 |  | 0 | 0 | 0 | 0 | 0 | 0 | 1 | 0 |  | 0 | 0 | 0 | 0 | 0 | 0 | 0 | 0 | 0 | 0 | 0 | 0 | 0 | Battery_PSH | 0 | -1 |  | 0 | -1 | 0 | 0 | 0 | 0 | 0 | 0 | 0 | 0 | 0 | 0 | 0 | 0 |  |  |  |  | 0 | 1/1/2042 | 12/31/2071 | True | 0 | 0 | 0 | 0 | 0 | 0 | 0 |  | 0 | 0 | 0 | 0 | Unit | 1 |  | 2039 |  |  |  | 0 | 1 |  | Nominal ¦ 1/26/2021 10:03:57 AM | 3129 | 0 | 0 | 0 | 0 | 0
HR_Final_Mid Scenario_012621 | Average | 2039 | PSE | ANRN 2930 | New Resource 2930 from 21IRPFlow4hr New Flow 4hr | 0 | 0 | 0 | 0 | 0 | 0 | 0 | 0 | 0 |  | 0 | 0 | 0 | 0 | 0 | 0 | 1 | 0 |  | 0 | 0 | 0 | 0 | 0 | 0 | 0 | 0 | 0 | 0 | 0 | 0 | 0 | Battery_PSH | 0 | -1 |  | 0 | -1 | 0 | 0 | 0 | 0 | 0 | 0 | 0 | 0 | 0 | 0 | 0 | 0 |  |  |  |  | 0 | 1/1/2042 | 12/31/2071 | True | 0 | 0 | 0 | 0 | 0 | 0 | 0 |  | 0 | 0 | 0 | 0 | Unit | 1 |  | 2039 |  |  |  | 0 | 1 |  | Nominal ¦ 1/26/2021 10:03:57 AM | 3130 | 0 | 0 | 0 | 0 | 0
HR_Final_Mid Scenario_012621 | Average | 2039 | PSE | ANRN 2931 | New Resource 2931 from 21IRPFlow4hr New Flow 4hr | 0 | 0 | 0 | 0 | 0 | 0 | 0 | 0 | 0 |  | 0 | 0 | 0 | 0 | 0 | 0 | 1 | 0 |  | 0 | 0 | 0 | 0 | 0 | 0 | 0 | 0 | 0 | 0 | 0 | 0 | 0 | Battery_PSH | 0 | -1 |  | 0 | -1 | 0 | 0 | 0 | 0 | 0 | 0 | 0 | 0 | 0 | 0 | 0 | 0 |  |  |  |  | 0 | 1/1/2042 | 12/31/2071 | True | 0 | 0 | 0 | 0 | 0 | 0 | 0 |  | 0 | 0 | 0 | 0 | Unit | 1 |  | 2039 |  |  |  | 0 | 1 |  | Nominal ¦ 1/26/2021 10:03:57 AM | 3131 | 0 | 0 | 0 | 0 | 0
HR_Final_Mid Scenario_012621 | Average | 2039 | PSE | ANRN 2932 | New Resource 2932 from 21IRPFlow4hr New Flow 4hr | 0 | 0 | 0 | 0 | 0 | 0 | 0 | 0 | 0 |  | 0 | 0 | 0 | 0 | 0 | 0 | 1 | 0 |  | 0 | 0 | 0 | 0 | 0 | 0 | 0 | 0 | 0 | 0 | 0 | 0 | 0 | Battery_PSH | 0 | -1 |  | 0 | -1 | 0 | 0 | 0 | 0 | 0 | 0 | 0 | 0 | 0 | 0 | 0 | 0 |  |  |  |  | 0 | 1/1/2042 | 12/31/2071 | True | 0 | 0 | 0 | 0 | 0 | 0 | 0 |  | 0 | 0 | 0 | 0 | Unit | 1 |  | 2039 |  |  |  | 0 | 1 |  | Nominal ¦ 1/26/2021 10:03:57 AM | 3132 | 0 | 0 | 0 | 0 | 0
HR_Final_Mid Scenario_012621 | Average | 2039 | PSE | ANRN 2949 | New Resource 2949 from 21IRPFlow4hr New Flow 4hr | 0 | 0 | 0 | 0 | 0 | 0 | 0 | 0 | 0 |  | 0 | 0 | 0 | 0 | 0 | 0 | 1 | 0 |  | 0 | 0 | 0 | 0 | 0 | 0 | 0 | 0 | 0 | 0 | 0 | 0 | 0 | Battery_PSH | 0 | -1 |  | 0 | -1 | 0 | 0 | 0 | 0 | 0 | 0 | 0 | 0 | 0 | 0 | 0 | 0 |  |  |  |  | 0 | 1/1/2043 | 12/31/2072 | True | 0 | 0 | 0 | 0 | 0 | 0 | 0 |  | 0 | 0 | 0 | 0 | Unit | 1 |  | 2039 |  |  |  | 0 | 1 |  | Nominal ¦ 1/26/2021 10:03:57 AM | 3133 | 0 | 0 | 0 | 0 | 0
HR_Final_Mid Scenario_012621 | Average | 2039 | PSE | ANRN 2969 | New Resource 2969 from 21IRPFlow4hr New Flow 4hr | 0 | 0 | 0 | 0 | 0 | 0 | 0 | 0 | 0 |  | 0 | 0 | 0 | 0 | 0 | 0 | 1 | 0 |  | 0 | 0 | 0 | 0 | 0 | 0 | 0 | 0 | 0 | 0 | 0 | 0 | 0 | Battery_PSH | 0 | -1 |  | 0 | -1 | 0 | 0 | 0 | 0 | 0 | 0 | 0 | 0 | 0 | 0 | 0 | 0 |  |  |  |  | 0 | 1/1/2044 | 12/31/2073 | True | 0 | 0 | 0 | 0 | 0 | 0 | 0 |  | 0 | 0 | 0 | 0 | Unit | 1 |  | 2039 |  |  |  | 0 | 1 |  | Nominal ¦ 1/26/2021 10:03:57 AM | 3134 | 0 | 0 | 0 | 0 | 0
HR_Final_Mid Scenario_012621 | Average | 2039 | PSE | ANRN 2970 | New Resource 2970 from 21IRPFlow4hr New Flow 4hr | 0 | 0 | 0 | 0 | 0 | 0 | 0 | 0 | 0 |  | 0 | 0 | 0 | 0 | 0 | 0 | 1 | 0 |  | 0 | 0 | 0 | 0 | 0 | 0 | 0 | 0 | 0 | 0 | 0 | 0 | 0 | Battery_PSH | 0 | -1 |  | 0 | -1 | 0 | 0 | 0 | 0 | 0 | 0 | 0 | 0 | 0 | 0 | 0 | 0 |  |  |  |  | 0 | 1/1/2044 | 12/31/2073 | True | 0 | 0 | 0 | 0 | 0 | 0 | 0 |  | 0 | 0 | 0 | 0 | Unit | 1 |  | 2039 |  |  |  | 0 | 1 |  | Nominal ¦ 1/26/2021 10:03:57 AM | 3135 | 0 | 0 | 0 | 0 | 0
HR_Final_Mid Scenario_012621 | Average | 2039 | PSE | ANRN 2971 | New Resource 2971 from 21IRPFlow4hr New Flow 4hr | 0 | 0 | 0 | 0 | 0 | 0 | 0 | 0 | 0 |  | 0 | 0 | 0 | 0 | 0 | 0 | 1 | 0 |  | 0 | 0 | 0 | 0 | 0 | 0 | 0 | 0 | 0 | 0 | 0 | 0 | 0 | Battery_PSH | 0 | -1 |  | 0 | -1 | 0 | 0 | 0 | 0 | 0 | 0 | 0 | 0 | 0 | 0 | 0 | 0 |  |  |  |  | 0 | 1/1/2044 | 12/31/2073 | True | 0 | 0 | 0 | 0 | 0 | 0 | 0 |  | 0 | 0 | 0 | 0 | Unit | 1 |  | 2039 |  |  |  | 0 | 1 |  | Nominal ¦ 1/26/2021 10:03:57 AM | 3136 | 0 | 0 | 0 | 0 | 0
HR_Final_Mid Scenario_012621 | Average | 2039 | PSE | ANRN 2989 | New Resource 2989 from 21IRPFlow4hr New Flow 4hr | 0 | 0 | 0 | 0 | 0 | 0 | 0 | 0 | 0 |  | 0 | 0 | 0 | 0 | 0 | 0 | 1 | 0 |  | 0 | 0 | 0 | 0 | 0 | 0 | 0 | 0 | 0 | 0 | 0 | 0 | 0 | Battery_PSH | 0 | -1 |  | 0 | -1 | 0 | 0 | 0 | 0 | 0 | 0 | 0 | 0 | 0 | 0 | 0 | 0 |  |  |  |  | 0 | 1/1/2045 | 12/31/2074 | True | 0 | 0 | 0 | 0 | 0 | 0 | 0 |  | 0 | 0 | 0 | 0 | Unit | 1 |  | 2039 |  |  |  | 0 | 1 |  | Nominal ¦ 1/26/2021 10:03:57 AM | 3137 | 0 | 0 | 0 | 0 | 0
HR_Final_Mid Scenario_012621 | Average | 2039 | PSE | ANRN 2990 | New Resource 2990 from 21IRPFlow4hr New Flow 4hr | 0 | 0 | 0 | 0 | 0 | 0 | 0 | 0 | 0 |  | 0 | 0 | 0 | 0 | 0 | 0 | 1 | 0 |  | 0 | 0 | 0 | 0 | 0 | 0 | 0 | 0 | 0 | 0 | 0 | 0 | 0 | Battery_PSH | 0 | -1 |  | 0 | -1 | 0 | 0 | 0 | 0 | 0 | 0 | 0 | 0 | 0 | 0 | 0 | 0 |  |  |  |  | 0 | 1/1/2045 | 12/31/2074 | True | 0 | 0 | 0 | 0 | 0 | 0 | 0 |  | 0 | 0 | 0 | 0 | Unit | 1 |  | 2039 |  |  |  | 0 | 1 |  | Nominal ¦ 1/26/2021 10:03:57 AM | 3138 | 0 | 0 | 0 | 0 | 0
HR_Final_Mid Scenario_012621 | Average | 2039 | PSE | ANRN 3009 | New Resource 3009 from 21IRPFlow4hr New Flow 4hr | 0 | 0 | 0 | 0 | 0 | 0 | 0 | 0 | 0 |  | 0 | 0 | 0 | 0 | 0 | 0 | 1 | 0 |  | 0 | 0 | 0 | 0 | 0 | 0 | 0 | 0 | 0 | 0 | 0 | 0 | 0 | Battery_PSH | 0 | -1 |  | 0 | -1 | 0 | 0 | 0 | 0 | 0 | 0 | 0 | 0 | 0 | 0 | 0 | 0 |  |  |  |  | 0 | 1/1/2046 | 12/31/2075 | True | 0 | 0 | 0 | 0 | 0 | 0 | 0 |  | 0 | 0 | 0 | 0 | Unit | 1 |  | 2039 |  |  |  | 0 | 1 |  | Nominal ¦ 1/26/2021 10:03:57 AM | 3139 | 0 | 0 | 0 | 0 | 0
HR_Final_Mid Scenario_012621 | Average | 2039 | PSE | ANRN 3509 | New Resource 3509 from 21IRPFlow6hr New Flow 6hr | 0 | 0 | 0 | 0 | 0 | 0 | 0 | 0 | 0 |  | 0 | 0 | 0 | 0 | 0 | 0 | 1 | 0 |  | 0 | 0 | 0 | 0 | 0 | 0 | 0 | 0 | 0 | 0 | 0 | 0 | 0 | Battery_PSH | 0 | -1 |  | 0 | -1 | 0 | 0 | 0 | 0 | 0 | 0 | 0 | 0 | 0 | 0 | 0 | 0 |  |  |  |  | 0 | 1/1/2046 | 12/31/2075 | True | 0 | 0 | 0 | 0 | 0 | 0 | 0 |  | 0 | 0 | 0 | 0 | Unit | 1 |  | 2039 |  |  |  | 0 | 1 |  | Nominal ¦ 1/26/2021 10:03:57 AM | 3140 | 0 | 0 | 0 | 0 | 0
HR_Final_Mid Scenario_012621 | Average | 2039 | PSE | ANRN 3510 | New Resource 3510 from 21IRPFlow6hr New Flow 6hr | 0 | 0 | 0 | 0 | 0 | 0 | 0 | 0 | 0 |  | 0 | 0 | 0 | 0 | 0 | 0 | 1 | 0 |  | 0 | 0 | 0 | 0 | 0 | 0 | 0 | 0 | 0 | 0 | 0 | 0 | 0 | Battery_PSH | 0 | -1 |  | 0 | -1 | 0 | 0 | 0 | 0 | 0 | 0 | 0 | 0 | 0 | 0 | 0 | 0 |  |  |  |  | 0 | 1/1/2046 | 12/31/2075 | True | 0 | 0 | 0 | 0 | 0 | 0 | 0 |  | 0 | 0 | 0 | 0 | Unit | 1 |  | 2039 |  |  |  | 0 | 1 |  | Nominal ¦ 1/26/2021 10:03:57 AM | 3141 | 0 | 0 | 0 | 0 | 0
HR_Final_Mid Scenario_012621 | Average | 2039 | PSE | ANRN 3511 | New Resource 3511 from 21IRPFlow6hr New Flow 6hr | 0 | 0 | 0 | 0 | 0 | 0 | 0 | 0 | 0 |  | 0 | 0 | 0 | 0 | 0 | 0 | 1 | 0 |  | 0 | 0 | 0 | 0 | 0 | 0 | 0 | 0 | 0 | 0 | 0 | 0 | 0 | Battery_PSH | 0 | -1 |  | 0 | -1 | 0 | 0 | 0 | 0 | 0 | 0 | 0 | 0 | 0 | 0 | 0 | 0 |  |  |  |  | 0 | 1/1/2046 | 12/31/2075 | True | 0 | 0 | 0 | 0 | 0 | 0 | 0 |  | 0 | 0 | 0 | 0 | Unit | 1 |  | 2039 |  |  |  | 0 | 1 |  | Nominal ¦ 1/26/2021 10:03:57 AM | 3142 | 0 | 0 | 0 | 0 | 0
HR_Final_Mid Scenario_012621 | Average | 2039 | PSE | ANRN 3512 | New Resource 3512 from 21IRPFlow6hr New Flow 6hr | 0 | 0 | 0 | 0 | 0 | 0 | 0 | 0 | 0 |  | 0 | 0 | 0 | 0 | 0 | 0 | 1 | 0 |  | 0 | 0 | 0 | 0 | 0 | 0 | 0 | 0 | 0 | 0 | 0 | 0 | 0 | Battery_PSH | 0 | -1 |  | 0 | -1 | 0 | 0 | 0 | 0 | 0 | 0 | 0 | 0 | 0 | 0 | 0 | 0 |  |  |  |  | 0 | 1/1/2046 | 12/31/2075 | True | 0 | 0 | 0 | 0 | 0 | 0 | 0 |  | 0 | 0 | 0 | 0 | Unit | 1 |  | 2039 |  |  |  | 0 | 1 |  | Nominal ¦ 1/26/2021 10:03:57 AM | 3143 | 0 | 0 | 0 | 0 | 0
HR_Final_Mid Scenario_012621 | Average | 2039 | PSE | ANRN 3513 | New Resource 3513 from 21IRPFlow6hr New Flow 6hr | 0 | 0 | 0 | 0 | 0 | 0 | 0 | 0 | 0 |  | 0 | 0 | 0 | 0 | 0 | 0 | 1 | 0 |  | 0 | 0 | 0 | 0 | 0 | 0 | 0 | 0 | 0 | 0 | 0 | 0 | 0 | Battery_PSH | 0 | -1 |  | 0 | -1 | 0 | 0 | 0 | 0 | 0 | 0 | 0 | 0 | 0 | 0 | 0 | 0 |  |  |  |  | 0 | 1/1/2046 | 12/31/2075 | True | 0 | 0 | 0 | 0 | 0 | 0 | 0 |  | 0 | 0 | 0 | 0 | Unit | 1 |  | 2039 |  |  |  | 0 | 1 |  | Nominal ¦ 1/26/2021 10:03:57 AM | 3144 | 0 | 0 | 0 | 0 | 0
HR_Final_Mid Scenario_012621 | Average | 2039 | PSE | ANRN 3514 | New Resource 3514 from 21IRPFlow6hr New Flow 6hr | 0 | 0 | 0 | 0 | 0 | 0 | 0 | 0 | 0 |  | 0 | 0 | 0 | 0 | 0 | 0 | 1 | 0 |  | 0 | 0 | 0 | 0 | 0 | 0 | 0 | 0 | 0 | 0 | 0 | 0 | 0 | Battery_PSH | 0 | -1 |  | 0 | -1 | 0 | 0 | 0 | 0 | 0 | 0 | 0 | 0 | 0 | 0 | 0 | 0 |  |  |  |  | 0 | 1/1/2046 | 12/31/2075 | True | 0 | 0 | 0 | 0 | 0 | 0 | 0 |  | 0 | 0 | 0 | 0 | Unit | 1 |  | 2039 |  |  |  | 0 | 1 |  | Nominal ¦ 1/26/2021 10:03:57 AM | 3145 | 0 | 0 | 0 | 0 | 0
HR_Final_Mid Scenario_012621 | Average | 2039 | PSE | ANRN 3515 | New Resource 3515 from 21IRPFlow6hr New Flow 6hr | 0 | 0 | 0 | 0 | 0 | 0 | 0 | 0 | 0 |  | 0 | 0 | 0 | 0 | 0 | 0 | 1 | 0 |  | 0 | 0 | 0 | 0 | 0 | 0 | 0 | 0 | 0 | 0 | 0 | 0 | 0 | Battery_PSH | 0 | -1 |  | 0 | -1 | 0 | 0 | 0 | 0 | 0 | 0 | 0 | 0 | 0 | 0 | 0 | 0 |  |  |  |  | 0 | 1/1/2046 | 12/31/2075 | True | 0 | 0 | 0 | 0 | 0 | 0 | 0 |  | 0 | 0 | 0 | 0 | Unit | 1 |  | 2039 |  |  |  | 0 | 1 |  | Nominal ¦ 1/26/2021 10:03:57 AM | 3146 | 0 | 0 | 0 | 0 | 0
HR_Final_Mid Scenario_012621 | Average | 2039 | PSE | ANRN 3529 | New Resource 3529 from 21IRPFlow6hr New Flow 6hr | 0 | 0 | 0 | 0 | 0 | 0 | 0 | 0 | 0 |  | 0 | 0 | 0 | 0 | 0 | 0 | 1 | 0 |  | 0 | 0 | 0 | 0 | 0 | 0 | 0 | 0 | 0 | 0 | 0 | 0 | 0 | Battery_PSH | 0 | -1 |  | 0 | -1 | 0 | 0 | 0 | 0 | 0 | 0 | 0 | 0 | 0 | 0 | 0 | 0 |  |  |  |  | 0 | 1/1/2047 | 12/31/2076 | True | 0 | 0 | 0 | 0 | 0 | 0 | 0 |  | 0 | 0 | 0 | 0 | Unit | 1 |  | 2039 |  |  |  | 0 | 1 |  | Nominal ¦ 1/26/2021 10:03:57 AM | 3147 | 0 | 0 | 0 | 0 | 0
HR_Final_Mid Scenario_012621 | Average | 2039 | PSE | ANRN 3530 | New Resource 3530 from 21IRPFlow6hr New Flow 6hr | 0 | 0 | 0 | 0 | 0 | 0 | 0 | 0 | 0 |  | 0 | 0 | 0 | 0 | 0 | 0 | 1 | 0 |  | 0 | 0 | 0 | 0 | 0 | 0 | 0 | 0 | 0 | 0 | 0 | 0 | 0 | Battery_PSH | 0 | -1 |  | 0 | -1 | 0 | 0 | 0 | 0 | 0 | 0 | 0 | 0 | 0 | 0 | 0 | 0 |  |  |  |  | 0 | 1/1/2047 | 12/31/2076 | True | 0 | 0 | 0 | 0 | 0 | 0 | 0 |  | 0 | 0 | 0 | 0 | Unit | 1 |  | 2039 |  |  |  | 0 | 1 |  | Nominal ¦ 1/26/2021 10:03:57 AM | 3148 | 0 | 0 | 0 | 0 | 0
HR_Final_Mid Scenario_012621 | Average | 2039 | PSE | ANRN 3949 | New Resource 3949 from 21IRPDSM1 DSM Bundle 1 | 121.5468 | 121.5469 | 121.5469 | 121.5469 | 121.5467 | 4.7653 | 4.5384 | 4.5384 | 0 | 0 | 0 | 153356.2969 | 31698.3848 | 121657.9219 | 0 | 192.53 | 2.0424 | 0 | 4.5384 | 0 | 0 | 0 | 0 | 4832.2334 | 4832.2334 | 0 | 0 | 0 | 148524.0625 | 0 | 0 | 0 | New Cosnervation | 0 | -1 |  | 0 | -1 | 1064749.875 | 1064749.875 | 0 | 1064749.875 | 0 | 0 | 0.53653 | 0 | 0 | 0 | 0 | 0 | 1 | 139.492 | 29.7707 | 4.5384 | 8760 | 1/1/2022 | 12/31/2051 | True | 0 | 0 | 0 | 0 | 0 | 0 | 0 |  | 0 | 0 | 0 | 0 | Unit | 1 |  | 2039 |  |  |  | 0 | 1 |  | Nominal ¦ 1/26/2021 10:03:57 AM | 3149 | 0 | 0 | 0 | 0 | 0
HR_Final_Mid Scenario_012621 | Average | 2039 | PSE | ANRN 3950 | New Resource 3950 from 21IRPDSM2 DSM Bundle 2 | 58.3956 | 58.3956 | 58.3956 | 58.3956 | 58.3956 | 10.7577 | 10.2454 | 10.2454 | 0 | 0 | 0 | 80267.6875 | 15568.3955 | 64699.2891 | 0 | 102.39 | 2.6038 | 0 | 10.2454 | 0 | 0 | 0 | 0 | 5241.0024 | 5241.0024 | 0 | 0 | 0 | 75026.6797 | 0 | 0 | 0 | New Cosnervation | 0 | -1 |  | 0 | -1 | 511545.4688 | 511545.4688 | 0 | 511545.4688 | 0 | 0 | 1.7009 | 0 | 0 | 0 | 0 | 0 | 1 | 146.6667 | 30.434 | 10.2454 | 8760 | 1/1/2022 | 12/31/2051 | True | 0 | 0 | 0 | 0 | 0 | 0 | 0 |  | 0 | 0 | 0 | 0 | Unit | 1 |  | 2039 |  |  |  | 0 | 1 |  | Nominal ¦ 1/26/2021 10:03:57 AM | 3150 | 0 | 0 | 0 | 0 | 0
HR_Final_Mid Scenario_012621 | Average | 2039 | PSE | ANRN 3951 | New Resource 3951 from 21IRPDSM3 DSM Bundle 3 | 25.4468 | 25.4468 | 25.4468 | 25.4468 | 25.4468 | 1.0021 | 0.95442 | 0.95442 | 0 | 0 | 0 | 30243.3477 | 6364.1978 | 23879.1504 | 0 | 37.79 | 1.846 | 0 | 0.95442 | 0 | 0 | 0 | 0 | 212.7538 | 212.7538 | 0 | 0 | 0 | 30030.5938 | 0 | 0 | 0 | New Cosnervation | 0 | -1 |  | 0 | -1 | 222913.75 | 222913.75 | 0 | 222913.75 | 0 | 0 | 37.226 | 0 | 0 | 0 | 0 | 0 | 1 | 134.7184 | 28.55 | 0.95442 | 8760 | 1/1/2022 | 12/31/2051 | True | 0 | 0 | 0 | 0 | 0 | 0 | 0 |  | 0 | 0 | 0 | 0 | Unit | 1 |  | 2039 |  |  |  | 0 | 1 |  | Nominal ¦ 1/26/2021 10:03:57 AM | 3151 | 0 | 0 | 0 | 0 | 0
HR_Final_Mid Scenario_012621 | Average | 2039 | PSE | ANRN 3952 | New Resource 3952 from 21IRPDSM4 DSM Bundle 4 | 29.0875 | 29.2836 | 29.2836 | 29.2836 | 29.2835 | 54.3817 | 51.792 | 51.792 | 0 | 0 | 0 | 35881.7773 | 7844.7866 | 28036.9902 | 0 | 44.37 | 2.4018 | 0 | 51.792 | 0 | 0 | 0 | 0 | 13196.9355 | 13196.9355 | 0 | 0 | 0 | 22684.8418 | 0 | 0 | 0 | New Cosnervation | 0 | -1 |  | 0 | -1 | 254806.4219 | 254806.4219 | 0 | 254806.4219 | 0 | 0 | 2.968 | 0 | 0 | 0 | 20 | 0 | 0.9933 | 89.0277 | 30.7872 | 51.792 | 8707 | 1/1/2022 | 12/31/2051 | True | 0 | 0 | 0 | 0 | 0 | 0 | 0 |  | 0 | 0 | 0 | 0 | Unit | 1 |  | 2039 |  |  |  | 0 | 1 |  | Nominal ¦ 1/26/2021 10:03:57 AM | 3152 | 0 | 0 | 0 | 0 | 0
HR_Final_Mid Scenario_012621 | Average | 2039 | PSE | ANRN 3953 | New Resource 3953 from 21IRPDSM5 DSM Bundle 5 | 15.9462 | 16.0136 | 16.0136 | 16.0136 | 16.0136 | 30.3097 | 28.8664 | 28.8664 | 0 | 0 | 0 | 27338.4707 | 4552.4912 | 22785.9785 | 0 | 36.06 | 3.8036 | 0 | 28.8664 | 0 | 0 | 0 | 0 | 4032.3208 | 4032.3208 | 0 | 0 | 0 | 23306.1484 | 0 | 0 | 0 | New Cosnervation | 0 | -1 |  | 0 | -1 | 139689.0938 | 139689.0938 | 0 | 139689.0938 | 0 | 0 | 11.0616 | 0 | 0 | 0 | 19 | 0 | 0.99579 | 166.843 | 32.5902 | 28.8664 | 8719 | 1/1/2022 | 12/31/2051 | True | 0 | 0 | 0 | 0 | 0 | 0 | 0 |  | 0 | 0 | 0 | 0 | Unit | 1 |  | 2039 |  |  |  | 0 | 1 |  | Nominal ¦ 1/26/2021 10:03:57 AM | 3153 | 0 | 0 | 0 | 0 | 0
HR_Final_Mid Scenario_012621 | Average | 2039 | PSE | ANRN 3954 | New Resource 3954 from 21IRPDSM6 DSM Bundle 6 | 4.3388 | 4.3388 | 4.3388 | 4.3388 | 4.3388 | 13.9482 | 13.284 | 13.284 | 0 | 0 | 0 | 6831.3457 | 1182.2426 | 5649.103 | 0 | 8.94 | 4.1651 | 0 | 13.284 | 0 | 0 | 0 | 0 | 504.8953 | 504.8953 | 0 | 0 | 0 | 6326.4502 | 0 | 0 | 0 | New Cosnervation | 0 | -1 |  | 0 | -1 | 38007.7852 | 38007.7852 | 0 | 38007.7852 | 0 | 0 | 0.55936 | 0 | 0 | 0 | 0 | 0 | 1 | 166.4514 | 31.1053 | 13.284 | 8760 | 1/1/2022 | 12/31/2051 | True | 0 | 0 | 0 | 0 | 0 | 0 | 0 |  | 0 | 0 | 0 | 0 | Unit | 1 |  | 2039 |  |  |  | 0 | 1 |  | Nominal ¦ 1/26/2021 10:03:57 AM | 3154 | 0 | 0 | 0 | 0 | 0
HR_Final_Mid Scenario_012621 | Average | 2039 | PSE | ANRN 3955 | New Resource 3955 from 21IRPDSM7 DSM Bundle 7 | 43.8928 | 44.2265 | 44.2265 | 44.2265 | 44.2265 | 69.1888 | 65.8941 | 65.8941 | 0 | 0 | 0 | 56833.4336 | 11823.8564 | 45009.5742 | 0 | 71.23 | 2.2854 | 0 | 65.8941 | 0 | 0 | 0 | 0 | 25336.3457 | 25336.3457 | 0 | 0 | 0 | 31497.0859 | 0 | 0 | 0 | New Cosnervation | 0 | -1 |  | 0 | -1 | 384501.125 | 384501.125 | 0 | 384501.125 | 0 | 0 | 5.2511 | 0 | 0 | 0 | 23 | 0 | 0.99246 | 81.9168 | 30.7512 | 65.8941 | 8701 | 1/1/2022 | 12/31/2051 | True | 0 | 0 | 0 | 0 | 0 | 0 | 0 |  | 0 | 0 | 0 | 0 | Unit | 1 |  | 2039 |  |  |  | 0 | 1 |  | Nominal ¦ 1/26/2021 10:03:57 AM | 3155 | 0 | 0 | 0 | 0 | 0
HR_Final_Mid Scenario_012621 | Average | 2039 | PSE | ANRN 3956 | New Resource 3956 from 21IRPDSM8 DSM Bundle 8 | 29.0625 | 29.2644 | 29.2644 | 29.2644 | 29.2643 | 49.1255 | 46.7862 | 46.7862 | 0 | 0 | 0 | 28629.6426 | 7139.0391 | 21490.6035 | 0 | 34.01 | 1.7168 | 0 | 46.7862 | 0 | 0 | 0 | 0 | 11911.1514 | 11911.1514 | 0 | 0 | 0 | 16718.4902 | 0 | 0 | 0 | New Cosnervation | 0 | -1 |  | 0 | -1 | 254587.0938 | 254587.0938 | 0 | 254587.0938 | 0 | 0 | 3.5274 | 0 | 0 | 0 | 19 | 0 | 0.9931 | 65.669 | 28.0416 | 46.7862 | 8718 | 1/1/2022 | 12/31/2051 | True | 0 | 0 | 0 | 0 | 0 | 0 | 0 |  | 0 | 0 | 0 | 0 | Unit | 1 |  | 2039 |  |  |  | 0 | 1 |  | Nominal ¦ 1/26/2021 10:03:57 AM | 3156 | 0 | 0 | 0 | 0 | 0
HR_Final_Mid Scenario_012621 | Average | 2039 | PSE | ANRN 3957 | New Resource 3957 from 21IRPDSM9 DSM Bundle 9 | 48.0821 | 48.0821 | 48.0821 | 48.0821 | 48.0821 | 15.6457 | 14.9007 | 14.9007 | 0 | 0 | 0 | 53432.4727 | 12062.5879 | 41369.8867 | 0 | 65.47 | 1.987 | 0 | 14.9007 | 0 | 0 | 0 | 0 | 6276.1475 | 6276.1475 | 0 | 0 | 0 | 47156.3242 | 0 | 0 | 0 | New Cosnervation | 0 | -1 |  | 0 | -1 | 421199 | 421199 | 0 | 421199 | 0 | 0 | 2.1005 | 0 | 0 | 0 | 0 | 0 | 1 | 111.9574 | 28.6387 | 14.9007 | 8760 | 1/1/2022 | 12/31/2051 | True | 0 | 0 | 0 | 0 | 0 | 0 | 0 |  | 0 | 0 | 0 | 0 | Unit | 1 |  | 2039 |  |  |  | 0 | 1 |  | Nominal ¦ 1/26/2021 10:03:57 AM | 3157 | 0 | 0 | 0 | 0 | 0
HR_Final_Mid Scenario_012621 | Average | 2039 | PSE | ANRN 3958 | New Resource 3958 from 21IRPDSM10 DSM Bundle 10 | 40.9767 | 41.3281 | 41.3281 | 41.3281 | 41.328 | 165.8649 | 157.9666 | 157.9666 | 0 | 0 | 0 | 67023.125 | 11366.1895 | 55656.9336 | 0 | 88.08 | 2.8554 | 0 | 157.9666 | 0 | 0 | 0 | 0 | 56703 | 56703 | 0 | 0 | 0 | 10320.1221 | 0 | 0 | 0 | New Cosnervation | 0 | -1 |  | 0 | -1 | 358955.6875 | 358955.6875 | 0 | 358955.6875 | 0 | 0 | 0.068493 | 0 | 0 | 0 | 25 | 0 | 0.9915 | 28.7504 | 31.6646 | 157.9666 | 8689 | 1/1/2022 | 12/31/2051 | True | 0 | 0 | 0 | 0 | 0 | 0 | 0 |  | 0 | 0 | 0 | 0 | Unit | 1 |  | 2039 |  |  |  | 0 | 1 |  | Nominal ¦ 1/26/2021 10:03:57 AM | 3158 | 0 | 0 | 0 | 0 | 0
HR_Final_Mid Scenario_012621 | Average | 2039 | PSE | ANRN 3962 | New Resource 3962 from 21IRPDSMDE DSM Bundle Distribution Efficiency | 24.2754 | 24.4364 | 24.4364 | 24.4364 | 24.4364 | 62.0102 | 59.0573 | 59.0573 | 0 | 0 | 0 | 15244.0352 | 5993.1548 | 9250.8799 | 0 | 14.64 | 0.59992 | 0 | 59.0573 | 0 | 0 | 0 | 0 | 12558.6992 | 12558.6992 | 0 | 0 | 0 | 2685.3352 | 0 | 0 | 0 | New Cosnervation | 0 | -1 |  | 0 | -1 | 212652.7969 | 212652.7969 | 0 | 212652.7969 | 0 | 0 | 2.1689 | 0 | 0 | 0 | 20 | 0 | 0.99341 | 12.6278 | 28.1828 | 59.0573 | 8704 | 1/1/2022 | 12/31/2051 | True | 0 | 0 | 0 | 0 | 0 | 0 | 0 |  | 0 | 0 | 0 | 0 | Unit | 1 |  | 2039 |  |  |  | 0 | 1 |  | Nominal ¦ 1/26/2021 10:03:57 AM | 3159 | 0 | 0 | 0 | 0 | 0
HR_Final_Mid Scenario_012621 | Average | 2039 | PSE | ANRN 3963 | New Resource 3963 from 21IRPDSMC&S 21IRP DSM C&S | 140.3778 | 140.3778 | 140.3778 | 140.3778 | 140.3776 | 0 | 0 | 0 | 0 | 0 | 0 | 207910.2969 | 37836.9062 | 170073.3906 | 0 | 269.15 | 2.4945 | 0 | 0 | 0 | 0 | 0 | 0 | 0 | 0 | 0 | 0 | 0 | 207910.2969 | 0 | 0 | 0 | New Cosnervation | 0 | -1 |  | 0 | -1 | 1229709.375 | 1229709.375 | 0 | 1229709.375 | 0 | 0 | 0 | 0 | 0 | 0 | 0 | 0 | 1 | 169.0727 | 30.769 | 0 | 8760 | 1/1/2022 | 12/31/2051 | True | 0 | 0 | 0 | 0 | 0 | 0 | 0 |  | 0 | 0 | 0 | 0 | Unit | 1 |  | 2039 |  |  |  | 0 | 1 |  | Nominal ¦ 1/26/2021 10:03:57 AM | 3160 | 0 | 0 | 0 | 0 | 0
HR_Final_Mid Scenario_012621 | Average | 2039 | PSE | ANRN 3964 | New Resource 3964 from 21IRPDSMPV 21IRP DSM Solar PV | 16.0838 | 16.0838 | 16.0838 | 16.0838 | 16.0838 | 0 | 0 | 0 | 0 | 0 | 0 | 1098.6855 | 1098.6855 | 0 | 0 | 0 | 0.52123 | 0 | 0 | 0 | 0 | 0 | 0 | 0 | 0 | 0 | 0 | 0 | 1098.6855 | 0 | 0 | 0 | New Cosnervation | 0 | -1 |  | 0 | -1 | 140893.9375 | 140893.9375 | 0 | 140893.9375 | 0 | 0 | 0 | 0 | 0 | 0 | 371 | 0 | 1 | 7.798 | 7.798 | 0 | 4194 | 1/1/2022 | 12/31/2051 | True | 0 | 0 | 0 | 0 | 0 | 0 | 0 |  | 0 | 0 | 0 | 0 | Unit | 1 |  | 2039 |  |  |  | 0 | 1 |  | Nominal ¦ 1/26/2021 10:03:57 AM | 3161 | 0 | 0 | 0 | 0 | 0
HR_Final_Mid Scenario_012621 | Average | 2039 | PSE | ANRN 3965 | New Resource 3965 from 21IRPDR1 DR Res CPP-No Enablement | 0.54374 | 0.54374 | 59.54 | 59.54 | 0.54374 | 0 | 0 | 0 | 0 | 0 | 0 | 14284.3662 | 212.1601 | 14072.2061 | 0 | 22.27 | 0.37403 | 0 | 0 | 179.1155 | 179.1155 | 0 | 0 | 0 | 0 | 0 | 0 | 0 | 14105.251 | 0 | 0 | 0 | Demand Response | 0 | -1 |  | 0 | -1 | 4763.2002 | 4763.2002 | 0 | 4763.2002 | 0 | 0 | 0 | 50.3653 | 0 | 0 | 31 | 0 | 0.0091324 | 2961.2971 | 44.5415 | 37.604 | 80 | 1/1/2022 | 12/31/2051 | True | 0 | 0 | 0 | 0 | 0 | 0 | 0 |  | 0 | 0 | 0 | 0 | Unit | 1 |  | 2039 |  |  |  | 0 | 1 |  | Nominal ¦ 1/26/2021 10:03:57 AM | 3162 | 0 | 0 | 0 | 0 | 0
HR_Final_Mid Scenario_012621 | Average | 2039 | PSE | ANRN 4095 | New Resource 4095 from 21IRPDR6 DR Res DLC ERWH-Grid-Enabled | 54.0281 | 54.65 | 54.65 | 54.65 | 54.6499 | 0 | 0 | 0 | 0 | 0 | 0 | 26424.3984 | 13508.5518 | 12915.8457 | 0 | 20.44 | 0.37402 | 0 | 0 | 3056.3079 | 4987.8696 | 0 | -1931.5618 | 0 | 0 | 0 | 0 | 0 | 23368.0898 | 0 | 0 | 0 | Demand Response | 0 | -1 |  | 0 | -1 | 473285.9375 | 473285.9375 | 0 | 473285.9375 | 0 | 0 | 0 | 100 | 0 | 0 | 31 | 0 | 0.98862 | 49.3741 | 28.5421 | 6.4576 | 8672 | 1/1/2022 | 12/31/2051 | True | 0 | 0 | 0 | 0 | 0 | 0 | 0 |  | 0 | 0 | 0 | 0 | Unit | 1 |  | 2039 |  |  |  | 0 | 1 |  | Nominal ¦ 1/26/2021 10:03:57 AM | 3163 | 0 | 0 | 0 | 0 | 0
HR_Final_Mid Scenario_012621 | Average | 2039 | PSE | ANRN 4147 | New Resource 4147 from 21IRPDR8 DR Res DLC HPWH-Grid-Enabled | 0.82945 | 0.84 | 0.84 | 0.84 | 0.84 | 0 | 0 | 0 | 0 | 0 | 0 | 403.5199 | 207.6338 | 195.8861 | 0 | 0.31 | 0.36905 | 0 | 0 | 157.3516 | 187.0408 | 0 | -29.6891 | 0 | 0 | 0 | 0 | 0 | 246.1683 | 0 | 0 | 0 | Demand Response | 0 | -1 |  | 0 | -1 | 7265.9653 | 7265.9653 | 0 | 7265.9653 | 0 | 0 | 0 | 100 | 0 | 0 | 38 | 0 | 0.98744 | 33.8796 | 28.5762 | 21.656 | 8650 | 1/1/2022 | 12/31/2051 | True | 0 | 0 | 0 | 0 | 0 | 0 | 0 |  | 0 | 0 | 0 | 0 | Unit | 1 |  | 2039 |  |  |  | 0 | 1 |  | Nominal ¦ 1/26/2021 10:03:57 AM | 3164 | 0 | 0 | 0 | 0 | 0
HR_Final_Mid Scenario_012621 | Average | 2039 | PSE | ANRN 4407 | New Resource 4407 from 21IRPSolar_Battery14 New Solar + Battery 2037 | 23.9316 | 23.9317 | 99.9 | 99.9 | 23.9316 | 17.8341 | 16.9848 | 16.9848 | 4161 | 4161 | 4161 | 11959.1133 | 2227.9961 | 9731.1172 | 0 | 15.4 | 0.15415 | 0 | 16.9848 | 60050.5586 | 6503.7329 | 48103.2734 | 5443.5537 | 3560.7151 | 0 | 0 | 3560.7151 | 0 | -51652.1641 | 0 | 0 | 872316.5 | PV - Hydro dominated areas | 872316.5 | -1 |  | 0 | -1 | 209641.0781 | 209641.0781 | 0 | 209641.0781 | 0 | 0 | 0 | 0 | 0 | 0 | 367 | 0 | 0.23956 | -246.3838 | 10.6277 | 303.4294 | 4320 | 1/1/2037 | 12/31/2066 | True | 0 | 0 | 0 | 0 | 0 | 0 | 0 |  | 75.9684 | 0 | 0 | 0 | Unit | 1 |  | 2039 |  |  |  | 0 | 1 |  | Nominal ¦ 1/26/2021 10:03:57 AM | 3165 | 0 | 0 | 0 | 0 | 0
HR_Final_Mid Scenario_012621 | Average | 2039 | PSE | ANRN 4408 | New Resource 4408 from 21IRPLiIon2hr_Solar14 New Solar + Battery 2037 | -1.1069 | 24.5 | 25 | 25 | 0 | 0 | 0 | 0 | 0 |  | 0 | 1520.3578 | 1520.3578 | 0 | 0 | 0 | 0 | 0 |  | 0 | 0 | 0 | 0 | 0 | 0 | 0 | 0 | 0 | 309.7068 | 0 | 0 | 0 | Battery_PSH | 0 | -1 |  | 0 | -1 | -9696.6318 | -9696.6318 | 0 | 44173.5547 | 44173.5547 | 50 | 0 | 0 | 0 | 0 | 1643 | 0 | -0.044277 |  |  |  | 4690 | 1/1/2037 | 12/31/2066 | True | 0 | 0 | 0 | 0 | 0 | 0 | 0 |  | 0.5 | 0 | 0 | 0 | Unit | 1 |  | 2039 |  |  |  | 0 | 1 |  | Nominal ¦ 1/26/2021 10:03:57 AM | 3166 | 0 | 0 | 0 | 0 | 0
HR_Final_Mid Scenario_012621 | Average | 2039 | PSE | ANRN 4434 | New Resource 4434 from 21IRPSolar1 New WA Solar1 | 23.8112 | 23.8358 | 99.5 | 99.5 | 23.8358 | 17.8341 | 16.9848 | 16.9848 | 0 | 0 | 0 | 4430.6929 | 2219.0752 | 2211.6174 | 0 | 3.5 | 0.035176 | 0 | 16.9848 | 26663.7363 | 3547.0669 | 17694.9121 | 5421.7573 | 3542.8025 | 0 | 0 | 3542.8025 | 0 | -25775.8477 | 0 | 0 | 0 | PV - Hydro dominated areas | 0 | -1 |  | 0 | -1 | 208586.4531 | 208586.4531 | 0 | 208586.4531 | 0 | 0 | 0.63927 | 0 | 0 | 0 | 368 | 0 | 0.23931 | -123.5739 | 10.6386 | 144.8154 | 4318 | 1/1/2029 | 12/31/2058 | True | 0 | 0 | 0 | 0 | 0 | 0 | 0 |  | 75.6642 | 0 | 0 | 0 | Unit | 1 |  | 2039 |  |  |  | 0 | 1 |  | Nominal ¦ 1/26/2021 10:03:57 AM | 3167 | 0 | 0 | 0 | 0 | 0
HR_Final_Mid Scenario_012621 | Average | 2039 | PSE | ANRN 4458 | New Resource 4458 from 21IRPSolar2 New WA Solar2 | 23.8358 | 23.8358 | 99.5 | 99.5 | 23.8358 | 17.8341 | 16.9848 | 16.9848 | 0 | 0 | 0 | 4430.6929 | 2219.0752 | 2211.6174 | 0 | 3.5 | 0.035176 | 0 | 16.9848 | 26663.7363 | 3547.0669 | 17694.9121 | 5421.7573 | 3546.458 | 0 | 0 | 3546.458 | 0 | -25779.502 | 0 | 0 | 0 | PV - Hydro dominated areas | 0 | -1 |  | 0 | -1 | 208801.6719 | 208801.6719 | 0 | 208801.6719 | 0 | 0 | 0 | 0 | 0 | 0 | 367 | 0 | 0.23956 | -123.4641 | 10.6277 | 144.6837 | 4320 | 1/1/2029 | 12/31/2058 | True | 0 | 0 | 0 | 0 | 0 | 0 | 0 |  | 75.6642 | 0 | 0 | 0 | Unit | 1 |  | 2039 |  |  |  | 0 | 1 |  | Nominal ¦ 1/26/2021 10:03:57 AM | 3168 | 0 | 0 | 0 | 0 | 0
HR_Final_Mid Scenario_012621 | Average | 2039 | PSE | ANRN 4482 | New Resource 4482 from 21IRPSolar3 New WA Solar3 | 23.8358 | 23.8358 | 99.5 | 99.5 | 23.8358 | 17.8341 | 16.9848 | 16.9848 | 0 | 0 | 0 | 4335.9092 | 2219.0752 | 2116.834 | 0 | 3.35 | 0.033668 | 0 | 16.9848 | 26663.7363 | 3547.0669 | 17694.9121 | 5421.7573 | 3546.458 | 0 | 0 | 3546.458 | 0 | -25874.2852 | 0 | 0 | 0 | PV - Hydro dominated areas | 0 | -1 |  | 0 | -1 | 208801.6719 | 208801.6719 | 0 | 208801.6719 | 0 | 0 | 0 | 0 | 0 | 0 | 367 | 0 | 0.23956 | -123.918 | 10.6277 | 144.6837 | 4320 | 1/1/2029 | 12/31/2058 | True | 0 | 0 | 0 | 0 | 0 | 0 | 0 |  | 75.6642 | 0 | 0 | 0 | Unit | 1 |  | 2039 |  |  |  | 0 | 1 |  | Nominal ¦ 1/26/2021 10:03:57 AM | 3169 | 0 | 0 | 0 | 0 | 0
HR_Final_Mid Scenario_012621 | Average | 2039 | PSE | ANRN 4507 | New Resource 4507 from 21IRPSolar4 New WA Solar4 | 23.8478 | 23.8478 | 99.55 | 99.55 | 23.8478 | 17.8341 | 16.9848 | 16.9848 | 0 | 0 | 0 | 4337.0244 | 2220.1904 | 2116.834 | 0 | 3.35 | 0.033651 | 0 | 16.9848 | 26778.2422 | 3548.8494 | 17804.9102 | 5424.4819 | 3548.2402 | 0 | 0 | 3548.2402 | 0 | -25989.459 | 0 | 0 | 0 | PV - Hydro dominated areas | 0 | -1 |  | 0 | -1 | 208906.5938 | 208906.5938 | 0 | 208906.5938 | 0 | 0 | 0 | 0 | 0 | 0 | 367 | 0 | 0.23956 | -124.4071 | 10.6277 | 145.1677 | 4320 | 1/1/2030 | 12/31/2059 | True | 0 | 0 | 0 | 0 | 0 | 0 | 0 |  | 75.7022 | 0 | 0 | 0 | Unit | 1 |  | 2039 |  |  |  | 0 | 1 |  | Nominal ¦ 1/26/2021 10:03:57 AM | 3170 | 0 | 0 | 0 | 0 | 0
HR_Final_Mid Scenario_012621 | Average | 2039 | PSE | ANRN 4531 | New Resource 4531 from 21IRPSolar5 New WA Solar5 | 23.8478 | 23.8478 | 99.55 | 99.55 | 23.8478 | 17.8341 | 16.9848 | 16.9848 | 0 | 0 | 0 | 4223.2837 | 2220.1904 | 2003.0935 | 0 | 3.17 | 0.031843 | 0 | 16.9848 | 26778.2422 | 3548.8494 | 17804.9102 | 5424.4819 | 3548.2402 | 0 | 0 | 3548.2402 | 0 | -26103.1992 | 0 | 0 | 0 | PV - Hydro dominated areas | 0 | -1 |  | 0 | -1 | 208906.5938 | 208906.5938 | 0 | 208906.5938 | 0 | 0 | 0 | 0 | 0 | 0 | 367 | 0 | 0.23956 | -124.9515 | 10.6277 | 145.1677 | 4320 | 1/1/2030 | 12/31/2059 | True | 0 | 0 | 0 | 0 | 0 | 0 | 0 |  | 75.7022 | 0 | 0 | 0 | Unit | 1 |  | 2039 |  |  |  | 0 | 1 |  | Nominal ¦ 1/26/2021 10:03:57 AM | 3171 | 0 | 0 | 0 | 0 | 0
HR_Final_Mid Scenario_012621 | Average | 2039 | PSE | ANRN 4555 | New Resource 4555 from 21IRPSolar6 New WA Solar6 | 23.8478 | 23.8478 | 99.55 | 99.55 | 23.8478 | 17.8341 | 16.9848 | 16.9848 | 0 | 0 | 0 | 4223.2837 | 2220.1904 | 2003.0935 | 0 | 3.17 | 0.031843 | 0 | 16.9848 | 26778.2422 | 3548.8494 | 17804.9102 | 5424.4819 | 3548.2402 | 0 | 0 | 3548.2402 | 0 | -26103.1992 | 0 | 0 | 0 | PV - Hydro dominated areas | 0 | -1 |  | 0 | -1 | 208906.5938 | 208906.5938 | 0 | 208906.5938 | 0 | 0 | 0 | 0 | 0 | 0 | 367 | 0 | 0.23956 | -124.9515 | 10.6277 | 145.1677 | 4320 | 1/1/2030 | 12/31/2059 | True | 0 | 0 | 0 | 0 | 0 | 0 | 0 |  | 75.7022 | 0 | 0 | 0 | Unit | 1 |  | 2039 |  |  |  | 0 | 1 |  | Nominal ¦ 1/26/2021 10:03:57 AM | 3172 | 0 | 0 | 0 | 0 | 0
HR_Final_Mid Scenario_012621 | Average | 2039 | PSE | ANRN 4579 | New Resource 4579 from 21IRPSolar7 New WA Solar7 | 23.8478 | 23.8478 | 99.55 | 99.55 | 23.8478 | 17.8341 | 16.9848 | 16.9848 | 0 | 0 | 0 | 3945.252 | 2220.1904 | 1725.0616 | 0 | 2.73 | 0.027423 | 0 | 16.9848 | 26778.2422 | 3548.8494 | 17804.9102 | 5424.4819 | 3548.2402 | 0 | 0 | 3548.2402 | 0 | -26381.2305 | 0 | 0 | 0 | PV - Hydro dominated areas | 0 | -1 |  | 0 | -1 | 208906.5938 | 208906.5938 | 0 | 208906.5938 | 0 | 0 | 0 | 0 | 0 | 0 | 367 | 0 | 0.23956 | -126.2824 | 10.6277 | 145.1677 | 4320 | 1/1/2030 | 12/31/2059 | True | 0 | 0 | 0 | 0 | 0 | 0 | 0 |  | 75.7022 | 0 | 0 | 0 | Unit | 1 |  | 2039 |  |  |  | 0 | 1 |  | Nominal ¦ 1/26/2021 10:03:57 AM | 3173 | 0 | 0 | 0 | 0 | 0
HR_Final_Mid Scenario_012621 | Average | 2039 | PSE | ANRN 4604 | New Resource 4604 from 21IRPSolar8 New WA Solar8 | 23.8598 | 23.8598 | 99.6 | 99.6 | 23.8598 | 17.8341 | 16.9848 | 16.9848 | 0 | 0 | 0 | 3946.3672 | 2221.3054 | 1725.0616 | 0 | 2.73 | 0.02741 | 0 | 16.9848 | 26882.7344 | 3550.6318 | 17904.8965 | 5427.2065 | 3550.0222 | 0 | 0 | 3550.0222 | 0 | -26486.3887 | 0 | 0 | 0 | PV - Hydro dominated areas | 0 | -1 |  | 0 | -1 | 209011.5312 | 209011.5312 | 0 | 209011.5312 | 0 | 0 | 0 | 0 | 0 | 0 | 367 | 0 | 0.23956 | -126.7221 | 10.6277 | 145.6032 | 4320 | 1/1/2031 | 12/31/2060 | True | 0 | 0 | 0 | 0 | 0 | 0 | 0 |  | 75.7402 | 0 | 0 | 0 | Unit | 1 |  | 2039 |  |  |  | 0 | 1 |  | Nominal ¦ 1/26/2021 10:03:57 AM | 3174 | 0 | 0 | 0 | 0 | 0
HR_Final_Mid Scenario_012621 | Average | 2039 | PSE | ANRN 4629 | New Resource 4629 from 21IRPSolar9 New WA Solar9 | 23.8717 | 23.8718 | 99.65 | 99.65 | 23.8717 | 17.8341 | 16.9848 | 16.9848 | 0 | 0 | 0 | 3650.4937 | 2222.4207 | 1428.073 | 0 | 2.26 | 0.022679 | 0 | 16.9848 | 26946.834 | 3552.4143 | 17964.4883 | 5429.9312 | 3551.8044 | 0 | 0 | 3551.8044 | 0 | -26848.1445 | 0 | 0 | 0 | PV - Hydro dominated areas | 0 | -1 |  | 0 | -1 | 209116.4531 | 209116.4531 | 0 | 209116.4531 | 0 | 0 | 0 | 0 | 0 | 0 | 367 | 0 | 0.23956 | -128.3885 | 10.6277 | 145.8452 | 4320 | 1/1/2032 | 12/31/2061 | True | 0 | 0 | 0 | 0 | 0 | 0 | 0 |  | 75.7782 | 0 | 0 | 0 | Unit | 1 |  | 2039 |  |  |  | 0 | 1 |  | Nominal ¦ 1/26/2021 10:03:57 AM | 3175 | 0 | 0 | 0 | 0 | 0
HR_Final_Mid Scenario_012621 | Average | 2039 | PSE | ANRN 5025 | New Resource 5025 from 21IRPSolar10+ New WA Solar10+ | 0 | 0 | 0 | 0 | 0 | 0 | 0 | 0 | 0 |  | 0 | 0 | 0 | 0 | 0 | 0 | 1 | 0 |  | 0 | 0 | 0 | 0 | 0 | 0 | 0 | 0 | 0 | 0 | 0 | 0 | 0 | PV - Hydro dominated areas | 0 | -1 |  | 0 | -1 | 0 | 0 | 0 | 0 | 0 | 0 | 0 | 0 | 0 | 0 | 0 | 0 |  |  |  |  | 0 | 1/1/2043 | 12/31/2072 | True | 0 | 0 | 0 | 0 | 0 | 0 | 0 |  | 0 | 0 | 0 | 0 | Unit | 1 |  | 2039 |  |  |  | 0 | 1 |  | Nominal ¦ 1/26/2021 10:03:57 AM | 3176 | 0 | 0 | 0 | 0 | 0
HR_Final_Mid Scenario_012621 | Average | 2039 | PSE | ANRN 5045 | New Resource 5045 from 21IRPSolar10+ New WA Solar10+ | 0 | 0 | 0 | 0 | 0 | 0 | 0 | 0 | 0 |  | 0 | 0 | 0 | 0 | 0 | 0 | 1 | 0 |  | 0 | 0 | 0 | 0 | 0 | 0 | 0 | 0 | 0 | 0 | 0 | 0 | 0 | PV - Hydro dominated areas | 0 | -1 |  | 0 | -1 | 0 | 0 | 0 | 0 | 0 | 0 | 0 | 0 | 0 | 0 | 0 | 0 |  |  |  |  | 0 | 1/1/2044 | 12/31/2073 | True | 0 | 0 | 0 | 0 | 0 | 0 | 0 |  | 0 | 0 | 0 | 0 | Unit | 1 |  | 2039 |  |  |  | 0 | 1 |  | Nominal ¦ 1/26/2021 10:03:57 AM | 3177 | 0 | 0 | 0 | 0 | 0
HR_Final_Mid Scenario_012621 | Average | 2039 | PSE | ANRN 5046 | New Resource 5046 from 21IRPSolar10+ New WA Solar10+ | 0 | 0 | 0 | 0 | 0 | 0 | 0 | 0 | 0 |  | 0 | 0 | 0 | 0 | 0 | 0 | 1 | 0 |  | 0 | 0 | 0 | 0 | 0 | 0 | 0 | 0 | 0 | 0 | 0 | 0 | 0 | PV - Hydro dominated areas | 0 | -1 |  | 0 | -1 | 0 | 0 | 0 | 0 | 0 | 0 | 0 | 0 | 0 | 0 | 0 | 0 |  |  |  |  | 0 | 1/1/2044 | 12/31/2073 | True | 0 | 0 | 0 | 0 | 0 | 0 | 0 |  | 0 | 0 | 0 | 0 | Unit | 1 |  | 2039 |  |  |  | 0 | 1 |  | Nominal ¦ 1/26/2021 10:03:57 AM | 3178 | 0 | 0 | 0 | 0 | 0
HR_Final_Mid Scenario_012621 | Average | 2039 | PSE | ANRN 5047 | New Resource 5047 from 21IRPSolar10+ New WA Solar10+ | 0 | 0 | 0 | 0 | 0 | 0 | 0 | 0 | 0 |  | 0 | 0 | 0 | 0 | 0 | 0 | 1 | 0 |  | 0 | 0 | 0 | 0 | 0 | 0 | 0 | 0 | 0 | 0 | 0 | 0 | 0 | PV - Hydro dominated areas | 0 | -1 |  | 0 | -1 | 0 | 0 | 0 | 0 | 0 | 0 | 0 | 0 | 0 | 0 | 0 | 0 |  |  |  |  | 0 | 1/1/2044 | 12/31/2073 | True | 0 | 0 | 0 | 0 | 0 | 0 | 0 |  | 0 | 0 | 0 | 0 | Unit | 1 |  | 2039 |  |  |  | 0 | 1 |  | Nominal ¦ 1/26/2021 10:03:57 AM | 3179 | 0 | 0 | 0 | 0 | 0
HR_Final_Mid Scenario_012621 | Average | 2039 | PSE | ANRN 5065 | New Resource 5065 from 21IRPSolar10+ New WA Solar10+ | 0 | 0 | 0 | 0 | 0 | 0 | 0 | 0 | 0 |  | 0 | 0 | 0 | 0 | 0 | 0 | 1 | 0 |  | 0 | 0 | 0 | 0 | 0 | 0 | 0 | 0 | 0 | 0 | 0 | 0 | 0 | PV - Hydro dominated areas | 0 | -1 |  | 0 | -1 | 0 | 0 | 0 | 0 | 0 | 0 | 0 | 0 | 0 | 0 | 0 | 0 |  |  |  |  | 0 | 1/1/2045 | 12/31/2074 | True | 0 | 0 | 0 | 0 | 0 | 0 | 0 |  | 0 | 0 | 0 | 0 | Unit | 1 |  | 2039 |  |  |  | 0 | 1 |  | Nominal ¦ 1/26/2021 10:03:57 AM | 3180 | 0 | 0 | 0 | 0 | 0
HR_Final_Mid Scenario_012621 | Average | 2039 | PSE | ANRN 5126 | New Resource 5126 from 21IRPWind1 New WA Wind1 | 35.8729 | 35.8729 | 100 | 100 | 35.8729 | 17.8341 | 16.9848 | 16.9848 | 0 | 0 | 0 | 17852.291 | 8247.5518 | 9604.7393 | 0 | 15.2 | 0.152 | 0 | 16.9848 | 35453.3008 | 6510.2432 | 19408.8535 | 9534.2061 | 5337.4233 | 0 | 0 | 5337.4233 | 0 | -22938.4355 | 0 | 0 | 0 | Wind | 0 | -1 |  | 0 | -1 | 314246.75 | 314246.75 | 0 | 314246.75 | 0 | 0 | 0 | 0 | 0 | 0 | 316 | 0 | 0.35873 | -72.995 | 26.2455 | 129.8048 | 6091 | 1/1/2025 | 12/31/2054 | True | 0 | 0 | 0 | 0 | 0 | 0 | 0 |  | 64.1271 | 0 | 0 | 0 | Unit | 1 |  | 2039 |  |  |  | 0 | 1 |  | Nominal ¦ 1/26/2021 10:03:57 AM | 3181 | 0 | 0 | 0 | 0 | 0
HR_Final_Mid Scenario_012621 | Average | 2039 | PSE | ANRN 5150 | New Resource 5150 from 21IRPWind2 New WA Wind2 | 35.8729 | 35.8729 | 100 | 100 | 35.8729 | 17.8341 | 16.9848 | 16.9848 | 0 | 0 | 0 | 17852.291 | 8247.5518 | 9604.7393 | 0 | 15.2 | 0.152 | 0 | 16.9848 | 35453.3008 | 6510.2432 | 19408.8535 | 9534.2061 | 5337.4233 | 0 | 0 | 5337.4233 | 0 | -22938.4355 | 0 | 0 | 0 | Wind | 0 | -1 |  | 0 | -1 | 314246.75 | 314246.75 | 0 | 314246.75 | 0 | 0 | 0 | 0 | 0 | 0 | 316 | 0 | 0.35873 | -72.995 | 26.2455 | 129.8048 | 6091 | 1/1/2025 | 12/31/2054 | True | 0 | 0 | 0 | 0 | 0 | 0 | 0 |  | 64.1271 | 0 | 0 | 0 | Unit | 1 |  | 2039 |  |  |  | 0 | 1 |  | Nominal ¦ 1/26/2021 10:03:57 AM | 3182 | 0 | 0 | 0 | 0 | 0
HR_Final_Mid Scenario_012621 | Average | 2039 | PSE | ANRN 5174 | New Resource 5174 from 21IRPWind3 New WA Wind3 | 35.8729 | 35.8729 | 100 | 100 | 35.8729 | 17.8341 | 16.9848 | 16.9848 | 0 | 0 | 0 | 15861.835 | 8247.5518 | 7614.2832 | 0 | 12.05 | 0.1205 | 0 | 16.9848 | 35453.3008 | 6510.2432 | 19408.8535 | 9534.2061 | 5337.4233 | 0 | 0 | 5337.4233 | 0 | -24928.8906 | 0 | 0 | 0 | Wind | 0 | -1 |  | 0 | -1 | 314246.75 | 314246.75 | 0 | 314246.75 | 0 | 0 | 0 | 0 | 0 | 0 | 316 | 0 | 0.35873 | -79.329 | 26.2455 | 129.8048 | 6091 | 1/1/2025 | 12/31/2054 | True | 0 | 0 | 0 | 0 | 0 | 0 | 0 |  | 64.1271 | 0 | 0 | 0 | Unit | 1 |  | 2039 |  |  |  | 0 | 1 |  | Nominal ¦ 1/26/2021 10:03:57 AM | 3183 | 0 | 0 | 0 | 0 | 0
HR_Final_Mid Scenario_012621 | Average | 2039 | PSE | ANRN 5198 | New Resource 5198 from 21IRPWind4 New WA Wind4 | 35.7392 | 35.8729 | 100 | 100 | 35.8729 | 17.8341 | 16.9848 | 16.9848 | 0 | 0 | 0 | 15861.835 | 8247.5518 | 7614.2832 | 0 | 12.05 | 0.1205 | 0 | 16.9848 | 35453.3008 | 6510.2432 | 19408.8535 | 9534.2061 | 5317.5278 | 0 | 0 | 5317.5278 | 0 | -24908.9961 | 0 | 0 | 0 | Wind | 0 | -1 |  | 0 | -1 | 313075.4062 | 313075.4062 | 0 | 313075.4062 | 0 | 0 | 0 | 0 | 0 | 0 | 317 | 0 | 0.35739 | -79.5623 | 26.3437 | 130.2269 | 6085 | 1/1/2025 | 12/31/2054 | True | 0 | 0 | 0 | 0 | 0 | 0 | 0 |  | 64.1271 | 0 | 0 | 0 | Unit | 1 |  | 2039 |  |  |  | 0 | 1 |  | Nominal ¦ 1/26/2021 10:03:57 AM | 3184 | 0 | 0 | 0 | 0 | 0
HR_Final_Mid Scenario_012621 | Average | 2039 | PSE | ANRN 5226 | New Resource 5226 from 21IRPWind5 New WA Wind5 | 35.8214 | 35.8729 | 100 | 100 | 35.8729 | 17.8341 | 16.9848 | 16.9848 | 0 | 0 | 0 | 14711.7939 | 8247.5518 | 6464.2422 | 0 | 10.23 | 0.1023 | 0 | 16.9848 | 36113.4688 | 6510.2432 | 20069.0176 | 9534.2061 | 5329.7612 | 0 | 0 | 5329.7612 | 0 | -26731.4355 | 0 | 0 | 0 | Wind | 0 | -1 |  | 0 | -1 | 313795.625 | 313795.625 | 0 | 313795.625 | 0 | 0 | 0 | 0 | 0 | 0 | 318 | 0 | 0.35821 | -85.1874 | 26.2832 | 132.0708 | 6087 | 1/1/2029 | 12/31/2058 | True | 0 | 0 | 0 | 0 | 0 | 0 | 0 |  | 64.1271 | 0 | 0 | 0 | Unit | 1 |  | 2039 |  |  |  | 0 | 1 |  | Nominal ¦ 1/26/2021 10:03:57 AM | 3185 | 0 | 0 | 0 | 0 | 0
HR_Final_Mid Scenario_012621 | Average | 2039 | PSE | ANRN 5253 | New Resource 5253 from 21IRPWind6 New WA Wind6 | 35.8729 | 35.8729 | 100 | 100 | 35.8729 | 17.8341 | 16.9848 | 16.9848 | 0 | 0 | 0 | 14711.7939 | 8247.5518 | 6464.2422 | 0 | 10.23 | 0.1023 | 0 | 16.9848 | 36844.7266 | 6510.2432 | 20800.2773 | 9534.2061 | 5337.4233 | 0 | 0 | 5337.4233 | 0 | -27470.3574 | 0 | 0 | 0 | Wind | 0 | -1 |  | 0 | -1 | 314246.75 | 314246.75 | 0 | 314246.75 | 0 | 0 | 0 | 0 | 0 | 0 | 316 | 0 | 0.35873 | -87.4165 | 26.2455 | 134.2326 | 6091 | 1/1/2032 | 12/31/2061 | True | 0 | 0 | 0 | 0 | 0 | 0 | 0 |  | 64.1271 | 0 | 0 | 0 | Unit | 1 |  | 2039 |  |  |  | 0 | 1 |  | Nominal ¦ 1/26/2021 10:03:57 AM | 3186 | 0 | 0 | 0 | 0 | 0
HR_Final_Mid Scenario_012621 | Average | 2039 | PSE | ANRN 5278 | New Resource 5278 from 21IRPWind7 New WA Wind7 | 35.8729 | 35.8729 | 100 | 100 | 35.8729 | 17.8341 | 16.9848 | 16.9848 | 0 | 0 | 0 | 13637.5791 | 8247.5518 | 5390.0278 | 0 | 8.53 | 0.0853 | 0 | 16.9848 | 37139.2617 | 6510.2432 | 21094.8125 | 9534.2061 | 5337.4233 | 0 | 0 | 5337.4233 | 0 | -28839.1055 | 0 | 0 | 0 | Wind | 0 | -1 |  | 0 | -1 | 314246.75 | 314246.75 | 0 | 314246.75 | 0 | 0 | 0 | 0 | 0 | 0 | 316 | 0 | 0.35873 | -91.7722 | 26.2455 | 135.1698 | 6091 | 1/1/2033 | 12/31/2062 | True | 0 | 0 | 0 | 0 | 0 | 0 | 0 |  | 64.1271 | 0 | 0 | 0 | Unit | 1 |  | 2039 |  |  |  | 0 | 1 |  | Nominal ¦ 1/26/2021 10:03:57 AM | 3187 | 0 | 0 | 0 | 0 | 0
HR_Final_Mid Scenario_012621 | Average | 2039 | PSE | ANRN 5303 | New Resource 5303 from 21IRPWind8 New WA Wind8 | 35.8729 | 35.8729 | 100 | 100 | 35.8729 | 17.8341 | 16.9848 | 16.9848 | 0 | 0 | 0 | 13637.5791 | 8247.5518 | 5390.0278 | 0 | 8.53 | 0.0853 | 0 | 16.9848 | 37535.3594 | 6510.2432 | 21490.9121 | 9534.2061 | 5337.4233 | 0 | 0 | 5337.4233 | 0 | -29235.2051 | 0 | 0 | 0 | Wind | 0 | -1 |  | 0 | -1 | 314246.75 | 314246.75 | 0 | 314246.75 | 0 | 0 | 0 | 0 | 0 | 0 | 316 | 0 | 0.35873 | -93.0326 | 26.2455 | 136.4303 | 6091 | 1/1/2034 | 12/31/2063 | True | 0 | 0 | 0 | 0 | 0 | 0 | 0 |  | 64.1271 | 0 | 0 | 0 | Unit | 1 |  | 2039 |  |  |  | 0 | 1 |  | Nominal ¦ 1/26/2021 10:03:57 AM | 3188 | 0 | 0 | 0 | 0 | 0
HR_Final_Mid Scenario_012621 | Average | 2039 | PSE | ANRN 5328 | New Resource 5328 from 21IRPWind9 New WA Wind9 | 35.5633 | 35.8729 | 100 | 100 | 35.8729 | 17.8341 | 16.9848 | 16.9848 | 0 | 0 | 0 | 13113.1104 | 8247.5518 | 4865.5586 | 0 | 7.7 | 0.077 | 0 | 16.9848 | 38154.9023 | 6510.2432 | 22110.4512 | 9534.2061 | 5291.3521 | 0 | 0 | 5291.3521 | 0 | -30333.1426 | 0 | 0 | 0 | Wind | 0 | -1 |  | 0 | -1 | 311534.25 | 311534.25 | 0 | 311534.25 | 0 | 0 | 3.5845 | 0 | 0 | 0 | 327 | 0 | 0.35563 | -97.367 | 26.474 | 139.459 | 6071 | 1/1/2035 | 12/31/2064 | True | 0 | 0 | 0 | 0 | 0 | 0 | 0 |  | 64.1271 | 0 | 0 | 0 | Unit | 1 |  | 2039 |  |  |  | 0 | 1 |  | Nominal ¦ 1/26/2021 10:03:57 AM | 3189 | 0 | 0 | 0 | 0 | 0
HR_Final_Mid Scenario_012621 | Average | 2039 | PSE | ANRN 5561 | New Resource 5561 from 21IRPWind10+ New WA Wind10+ | 35.8729 | 35.8729 | 100 | 100 | 35.8729 | 17.8341 | 16.9848 | 16.9848 | 0 | 0 | 0 | 11508.1074 | 8247.5518 | 3260.5562 | 0 | 5.16 | 0.0516 | 0 | 16.9848 | 38154.9023 | 6510.2432 | 22110.4512 | 9534.2061 | 5337.4233 | 0 | 0 | 5337.4233 | 0 | -31984.2168 | 0 | 0 | 0 | Wind | 0 | -1 |  | 0 | -1 | 314246.75 | 314246.75 | 0 | 314246.75 | 0 | 0 | 0 | 0 | 0 | 0 | 316 | 0 | 0.35873 | -101.7806 | 26.2455 | 138.4018 | 6091 | 1/1/2035 | 12/31/2064 | True | 0 | 0 | 0 | 0 | 0 | 0 | 0 |  | 64.1271 | 0 | 0 | 0 | Unit | 1 |  | 2039 |  |  |  | 0 | 1 |  | Nominal ¦ 1/26/2021 10:03:57 AM | 3190 | 0 | 0 | 0 | 0 | 0
HR_Final_Mid Scenario_012621 | Average | 2039 | PSE | ANRN 5581 | New Resource 5581 from 21IRPWind10+ New WA Wind10+ | 35.8729 | 35.8729 | 100 | 100 | 35.8729 | 17.8341 | 16.9848 | 16.9848 | 0 | 0 | 0 | 11508.1074 | 8247.5518 | 3260.5562 | 0 | 5.16 | 0.0516 | 0 | 16.9848 | 38865.8477 | 6510.2432 | 22821.3984 | 9534.2061 | 5337.4233 | 0 | 0 | 5337.4233 | 0 | -32695.1641 | 0 | 0 | 0 | Wind | 0 | -1 |  | 0 | -1 | 314246.75 | 314246.75 | 0 | 314246.75 | 0 | 0 | 0 | 0 | 0 | 0 | 316 | 0 | 0.35873 | -104.043 | 26.2455 | 140.6642 | 6091 | 1/1/2036 | 12/31/2065 | True | 0 | 0 | 0 | 0 | 0 | 0 | 0 |  | 64.1271 | 0 | 0 | 0 | Unit | 1 |  | 2039 |  |  |  | 0 | 1 |  | Nominal ¦ 1/26/2021 10:03:57 AM | 3191 | 0 | 0 | 0 | 0 | 0
HR_Final_Mid Scenario_012621 | Average | 2039 | PSE | ANRN 5582 | New Resource 5582 from 21IRPWind10+ New WA Wind10+ | 35.8729 | 35.8729 | 100 | 100 | 35.8729 | 17.8341 | 16.9848 | 16.9848 | 0 | 0 | 0 | 11508.1074 | 8247.5518 | 3260.5562 | 0 | 5.16 | 0.0516 | 0 | 16.9848 | 38865.8477 | 6510.2432 | 22821.3984 | 9534.2061 | 5337.4233 | 0 | 0 | 5337.4233 | 0 | -32695.1641 | 0 | 0 | 0 | Wind | 0 | -1 |  | 0 | -1 | 314246.75 | 314246.75 | 0 | 314246.75 | 0 | 0 | 0 | 0 | 0 | 0 | 316 | 0 | 0.35873 | -104.043 | 26.2455 | 140.6642 | 6091 | 1/1/2036 | 12/31/2065 | True | 0 | 0 | 0 | 0 | 0 | 0 | 0 |  | 64.1271 | 0 | 0 | 0 | Unit | 1 |  | 2039 |  |  |  | 0 | 1 |  | Nominal ¦ 1/26/2021 10:03:57 AM | 3192 | 0 | 0 | 0 | 0 | 0
HR_Final_Mid Scenario_012621 | Average | 2039 | PSE | ANRN 5601 | New Resource 5601 from 21IRPWind10+ New WA Wind10+ | 35.8729 | 35.8729 | 100 | 100 | 35.8729 | 17.8341 | 16.9848 | 16.9848 | 0 | 0 | 0 | 11508.1074 | 8247.5518 | 3260.5562 | 0 | 5.16 | 0.0516 | 0 | 16.9848 | 39708.8281 | 6510.2432 | 23664.3789 | 9534.2061 | 5337.4233 | 0 | 0 | 5337.4233 | 0 | -33538.1445 | 0 | 0 | 0 | Wind | 0 | -1 |  | 0 | -1 | 314246.75 | 314246.75 | 0 | 314246.75 | 0 | 0 | 0 | 0 | 0 | 0 | 316 | 0 | 0.35873 | -106.7255 | 26.2455 | 143.3467 | 6091 | 1/1/2037 | 12/31/2066 | True | 0 | 0 | 0 | 0 | 0 | 0 | 0 |  | 64.1271 | 0 | 0 | 0 | Unit | 1 |  | 2039 |  |  |  | 0 | 1 |  | Nominal ¦ 1/26/2021 10:03:57 AM | 3193 | 0 | 0 | 0 | 0 | 0
HR_Final_Mid Scenario_012621 | Average | 2039 | PSE | ANRN 5621 | New Resource 5621 from 21IRPWind10+ New WA Wind10+ | 35.8729 | 35.8729 | 100 | 100 | 35.8729 | 17.8341 | 16.9848 | 16.9848 | 0 | 0 | 0 | 11508.1074 | 8247.5518 | 3260.5562 | 0 | 5.16 | 0.0516 | 0 | 16.9848 | 40927.5938 | 6510.2432 | 24883.1445 | 9534.2061 | 5337.4233 | 0 | 0 | 5337.4233 | 0 | -34756.9102 | 0 | 0 | 0 | Wind | 0 | -1 |  | 0 | -1 | 314246.75 | 314246.75 | 0 | 314246.75 | 0 | 0 | 0 | 0 | 0 | 0 | 316 | 0 | 0.35873 | -110.6039 | 26.2455 | 147.2251 | 6091 | 1/1/2038 | 12/31/2067 | True | 0 | 0 | 0 | 0 | 0 | 0 | 0 |  | 64.1271 | 0 | 0 | 0 | Unit | 1 |  | 2039 |  |  |  | 0 | 1 |  | Nominal ¦ 1/26/2021 10:03:57 AM | 3194 | 0 | 0 | 0 | 0 | 0
HR_Final_Mid Scenario_012621 | Average | 2039 | PSE | ANRN 5641 | New Resource 5641 from 21IRPWind10+ New WA Wind10+ | 35.8729 | 35.8729 | 100 | 100 | 35.8729 | 17.8341 | 16.9848 | 16.9848 | 0 | 0 | 0 | 11508.1074 | 8247.5518 | 3260.5562 | 0 | 5.16 | 0.0516 | 0 | 16.9848 | 42126.0469 | 6510.2432 | 26081.5996 | 9534.2061 | 5337.4233 | 0 | 0 | 5337.4233 | 0 | -35955.3633 | 0 | 0 | 0 | Wind | 0 | -1 |  | 0 | -1 | 314246.75 | 314246.75 | 0 | 314246.75 | 0 | 0 | 0 | 0 | 0 | 0 | 316 | 0 | 0.35873 | -114.4176 | 26.2455 | 151.0388 | 6091 | 1/1/2039 | 12/31/2068 | True | 0 | 0 | 0 | 0 | 0 | 0 | 0 |  | 64.1271 | 0 | 0 | 0 | Unit | 1 |  | 2039 |  |  |  | 0 | 1 |  | Nominal ¦ 1/26/2021 10:03:57 AM | 3195 | 0 | 0 | 0 | 0 | 0
HR_Final_Mid Scenario_012621 | Average | 2039 | PSE | ANRN 5661 | New Resource 5661 from 21IRPWind10+ New WA Wind10+ | 0 | 0 | 0 | 0 | 0 | 0 | 0 | 0 | 0 |  | 0 | 0 | 0 | 0 | 0 | 0 | 1 | 0 |  | 0 | 0 | 0 | 0 | 0 | 0 | 0 | 0 | 0 | 0 | 0 | 0 | 0 | Wind | 0 | -1 |  | 0 | -1 | 0 | 0 | 0 | 0 | 0 | 0 | 0 | 0 | 0 | 0 | 0 | 0 |  |  |  |  | 0 | 1/1/2040 | 12/31/2069 | True | 0 | 0 | 0 | 0 | 0 | 0 | 0 |  | 0 | 0 | 0 | 0 | Unit | 1 |  | 2039 |  |  |  | 0 | 1 |  | Nominal ¦ 1/26/2021 10:03:57 AM | 3196 | 0 | 0 | 0 | 0 | 0
HR_Final_Mid Scenario_012621 | Average | 2039 | PSE | ANRN 5681 | New Resource 5681 from 21IRPWind10+ New WA Wind10+ | 0 | 0 | 0 | 0 | 0 | 0 | 0 | 0 | 0 |  | 0 | 0 | 0 | 0 | 0 | 0 | 1 | 0 |  | 0 | 0 | 0 | 0 | 0 | 0 | 0 | 0 | 0 | 0 | 0 | 0 | 0 | Wind | 0 | -1 |  | 0 | -1 | 0 | 0 | 0 | 0 | 0 | 0 | 0 | 0 | 0 | 0 | 0 | 0 |  |  |  |  | 0 | 1/1/2041 | 12/31/2070 | True | 0 | 0 | 0 | 0 | 0 | 0 | 0 |  | 0 | 0 | 0 | 0 | Unit | 1 |  | 2039 |  |  |  | 0 | 1 |  | Nominal ¦ 1/26/2021 10:03:57 AM | 3197 | 0 | 0 | 0 | 0 | 0
HR_Final_Mid Scenario_012621 | Average | 2039 | PSE | ANRN 5701 | New Resource 5701 from 21IRPWind10+ New WA Wind10+ | 0 | 0 | 0 | 0 | 0 | 0 | 0 | 0 | 0 |  | 0 | 0 | 0 | 0 | 0 | 0 | 1 | 0 |  | 0 | 0 | 0 | 0 | 0 | 0 | 0 | 0 | 0 | 0 | 0 | 0 | 0 | Wind | 0 | -1 |  | 0 | -1 | 0 | 0 | 0 | 0 | 0 | 0 | 0 | 0 | 0 | 0 | 0 | 0 |  |  |  |  | 0 | 1/1/2042 | 12/31/2071 | True | 0 | 0 | 0 | 0 | 0 | 0 | 0 |  | 0 | 0 | 0 | 0 | Unit | 1 |  | 2039 |  |  |  | 0 | 1 |  | Nominal ¦ 1/26/2021 10:03:57 AM | 3198 | 0 | 0 | 0 | 0 | 0
HR_Final_Mid Scenario_012621 | Average | 2039 | PSE | ANRN 5721 | New Resource 5721 from 21IRPWind10+ New WA Wind10+ | 0 | 0 | 0 | 0 | 0 | 0 | 0 | 0 | 0 |  | 0 | 0 | 0 | 0 | 0 | 0 | 1 | 0 |  | 0 | 0 | 0 | 0 | 0 | 0 | 0 | 0 | 0 | 0 | 0 | 0 | 0 | Wind | 0 | -1 |  | 0 | -1 | 0 | 0 | 0 | 0 | 0 | 0 | 0 | 0 | 0 | 0 | 0 | 0 |  |  |  |  | 0 | 1/1/2043 | 12/31/2072 | True | 0 | 0 | 0 | 0 | 0 | 0 | 0 |  | 0 | 0 | 0 | 0 | Unit | 1 |  | 2039 |  |  |  | 0 | 1 |  | Nominal ¦ 1/26/2021 10:03:57 AM | 3199 | 0 | 0 | 0 | 0 | 0
HR_Final_Mid Scenario_012621 | Average | 2039 | PSE | ANRN 5832 | New Resource 5832 from 21IRPOffshoreWind1 New Offshore Wind1 | 0 | 0 | 0 | 0 | 0 | 0 | 0 | 0 | 0 |  | 0 | 0 | 0 | 0 | 0 | 0 | 1 | 0 |  | 0 | 0 | 0 | 0 | 0 | 0 | 0 | 0 | 0 | 0 | 0 | 0 | 0 | Wind | 0 | -1 |  | 0 | -1 | 0 | 0 | 0 | 0 | 0 | 0 | 0 | 0 | 0 | 0 | 0 | 0 |  |  |  |  | 0 | 1/1/2041 | 12/31/2070 | True | 0 | 0 | 0 | 0 | 0 | 0 | 0 |  | 0 | 0 | 0 | 0 | Unit | 1 |  | 2039 |  |  |  | 0 | 1 |  | Nominal ¦ 1/26/2021 10:03:57 AM | 3200 | 0 | 0 | 0 | 0 | 0
HR_Final_Mid Scenario_012621 | Average | 2039 | PSE | ANRN 5851 | New Resource 5851 from 21IRPOffshoreWind2 New Offshore Wind2 | 0 | 0 | 0 | 0 | 0 | 0 | 0 | 0 | 0 |  | 0 | 0 | 0 | 0 | 0 | 0 | 1 | 0 |  | 0 | 0 | 0 | 0 | 0 | 0 | 0 | 0 | 0 | 0 | 0 | 0 | 0 | Wind | 0 | -1 |  | 0 | -1 | 0 | 0 | 0 | 0 | 0 | 0 | 0 | 0 | 0 | 0 | 0 | 0 |  |  |  |  | 0 | 1/1/2042 | 12/31/2071 | True | 0 | 0 | 0 | 0 | 0 | 0 | 0 |  | 0 | 0 | 0 | 0 | Unit | 1 |  | 2039 |  |  |  | 0 | 1 |  | Nominal ¦ 1/26/2021 10:03:57 AM | 3201 | 0 | 0 | 0 | 0 | 0
HR_Final_Mid Scenario_012621 | Average | 2039 | PSE | ANRN 5870 | New Resource 5870 from 21IRPOffshoreWind3 New Offshore Wind3 | 0 | 0 | 0 | 0 | 0 | 0 | 0 | 0 | 0 |  | 0 | 0 | 0 | 0 | 0 | 0 | 1 | 0 |  | 0 | 0 | 0 | 0 | 0 | 0 | 0 | 0 | 0 | 0 | 0 | 0 | 0 | Wind | 0 | -1 |  | 0 | -1 | 0 | 0 | 0 | 0 | 0 | 0 | 0 | 0 | 0 | 0 | 0 | 0 |  |  |  |  | 0 | 1/1/2043 | 12/31/2072 | True | 0 | 0 | 0 | 0 | 0 | 0 | 0 |  | 0 | 0 | 0 | 0 | Unit | 1 |  | 2039 |  |  |  | 0 | 1 |  | Nominal ¦ 1/26/2021 10:03:57 AM | 3202 | 0 | 0 | 0 | 0 | 0
HR_Final_Mid Scenario_012621 | Average | 2039 | PSE | ANRN 5877 | New Resource 5877 from 21IRPMTWindEastern1 New MT Wind Eastern 1 | 84.4693 | 84.4694 | 200 | 200 | 84.4693 | 17.8341 | 16.9848 | 16.9848 | 0 | 0 | 0 | 52405.2812 | 22200.9043 | 30204.377 | 0 | 47.8 | 0.239 | 0 | 16.9848 | 70586.8828 | 13020.4863 | 39813.0312 | 17753.3633 | 12567.9385 | 0 | 0 | 12567.9385 | 0 | -30749.5391 | 0 | 0 | 0 | Wind | 0 | -1 |  | 0 | -1 | 739951.375 | 739951.375 | 0 | 739951.375 | 0 | 0 | 0.18265 | 0 | 0 | 0 | 271 | 0 | 0.42235 | -41.5562 | 30.0032 | 112.3788 | 7691 | 1/1/2028 | 12/31/2057 | True | 0 | 0 | 0 | 0 | 0 | 0 | 0 |  | 115.5306 | 0 | 0 | 0 | Unit | 1 |  | 2039 |  |  |  | 0 | 1 |  | Nominal ¦ 1/26/2021 10:03:57 AM | 3203 | 0 | 0 | 0 | 0 | 0
HR_Final_Mid Scenario_012621 | Average | 2039 | PSE | ANRN 5897 | New Resource 5897 from 21IRPMTWindCentral1 New MT Wind Central 1 | 75.7053 | 75.7097 | 200 | 200 | 75.7096 | 17.8341 | 16.9848 | 16.9848 | 0 | 0 | 0 | 58039.1133 | 18482.7539 | 39556.3594 | 0 | 62.6 | 0.313 | 0 | 16.9848 | 69916.5625 | 13020.4863 | 39142.7109 | 17753.3633 | 11263.9668 | 0 | 0 | 11263.9668 | 0 | -23141.4141 | 0 | 0 | 0 | Wind | 0 | -1 |  | 0 | -1 | 663178.625 | 663178.625 | 0 | 663178.625 | 0 | 0 | 0.91324 | 0 | 0 | 0 | 379 | 0 | 0.37853 | -34.8947 | 27.8699 | 122.4113 | 7270 | 1/1/2026 | 12/31/2055 | True | 0 | 0 | 0 | 0 | 0 | 0 | 0 |  | 124.2903 | 0 | 0 | 0 | Unit | 1 |  | 2039 |  |  |  | 0 | 1 |  | Nominal ¦ 1/26/2021 10:03:57 AM | 3204 | 0 | 0 | 0 | 0 | 0
HR_Final_Mid Scenario_012621 | Average | 2039 | PSE | ANRN 6007 | New Resource 6007 from 21IRPWind_Battery22 New Wind + Battery 2045 | 0 | 0 | 0 | 0 | 0 | 0 | 0 | 0 | 0 |  | 0 | 0 | 0 | 0 | 0 | 0 | 1 | 0 |  | 0 | 0 | 0 | 0 | 0 | 0 | 0 | 0 | 0 | 0 | 0 | 0 | 0 | Wind | 0 | -1 |  | 0 | -1 | 0 | 0 | 0 | 0 | 0 | 0 | 0 | 0 | 0 | 0 | 0 | 0 |  |  |  |  | 0 | 1/1/2045 | 12/31/2074 | True | 0 | 0 | 0 | 0 | 0 | 0 | 0 |  | 0 | 0 | 0 | 0 | Unit | 1 |  | 2039 |  |  |  | 0 | 1 |  | Nominal ¦ 1/26/2021 10:03:57 AM | 3205 | 0 | 0 | 0 | 0 | 0
HR_Final_Mid Scenario_012621 | Average | 2039 | PSE | ANRN 6008 | New Resource 6008 from 21IRPLiIon2hr_Wind22 New Wind + Battery 2045 | 0 | 0 | 0 | 0 | 0 | 0 | 0 | 0 | 0 |  | 0 | 0 | 0 | 0 | 0 | 0 | 1 | 0 |  | 0 | 0 | 0 | 0 | 0 | 0 | 0 | 0 | 0 | 0 | 0 | 0 | 0 | Battery_PSH | 0 | -1 |  | 0 | -1 | 0 | 0 | 0 | 0 | 0 | 0 | 0 | 0 | 0 | 0 | 0 | 0 |  |  |  |  | 0 | 1/1/2045 | 12/31/2074 | True | 0 | 0 | 0 | 0 | 0 | 0 | 0 |  | 0 | 0 | 0 | 0 | Unit | 1 |  | 2039 |  |  |  | 0 | 1 |  | Nominal ¦ 1/26/2021 10:03:57 AM | 3206 | 0 | 0 | 0 | 0 | 0
HR_Final_Mid Scenario_012621 | Average | 2039 | PSE | ANRN 6014 | New Resource 6014 from 21IRPWindWYEast New WY East Wind | 178.2478 | 178.2478 | 400 | 400 | 178.2476 | 0 | 0 | 0 | 0 | 0 | 0 | 146516.4531 | 42633.6133 | 103882.8359 | 0 | 164.4 | 0.411 | 0 | 0 | 270078.625 | 26040.9727 | 79016.6797 | 165020.9531 | 0 | 0 | 0 | 0 | 0 | -123562.1641 | 0 | 0 | 0 | Wind | 0 | -1 |  | 0 | -1 | 1561450.625 | 1561450.625 | 0 | 1561450.625 | 0 | 0 | 0 | 0 | 0 | 0 | 241 | 0 | 0.44562 | -79.1329 | 27.3039 | 172.9665 | 7914 | 1/1/2027 | 12/31/2056 | True | 0 | 0 | 0 | 0 | 0 | 0 | 0 |  | 221.7522 | 0 | 0 | 0 | Unit | 1 |  | 2039 |  |  |  | 0 | 1 |  | Nominal ¦ 1/26/2021 10:03:57 AM | 3207 | 0 | 0 | 0 | 0 | 0
HR_Final_Mid Scenario_012621 | Average | 2039 | PSE | ANRN 6265 | New Resource 6265 from 21IRPDERPV 21IRP DER Solar PV | 3.2274 | 3.2274 | 20.82 | 20.82 | 3.2274 | 17.8341 | 16.9848 | 16.9848 | 0 | 0 | 0 | 223.4473 | 223.4473 | 0 | 0 | 0 | 0 | 0 | 16.9848 | 10032.5488 | 0 | 8898.0664 | 1134.4823 | 480.1987 | 0 | 0 | 480.1987 | 0 | -10289.2998 | 0 | 0 | 0 | New Cosnervation | 0 | -1 |  | 0 | -1 | 28272.2344 | 28272.2344 | 0 | 28272.2344 | 0 | 0 | 0 | 0 | 0 | 0 | 364 | 0 | 0.15502 | -363.9366 | 7.9034 | 371.84 | 4353 | 1/1/2022 | 12/31/2051 | True | 0 | 0 | 0 | 0 | 0 | 0 | 0 |  | 17.5926 | 0 | 0 | 0 | Unit | 1 |  | 2039 |  |  |  | 0 | 1 |  | Nominal ¦ 1/26/2021 10:03:57 AM | 3208 | 0 | 0 | 0 | 0 | 0
HR_Final_Mid Scenario_012621 | Average | 2039 | PSE | ANRN 6266 | New Resource 6266 from 21IRPDERStorage 21IRP DER Storage | -1.5822 | 64.337 | 65.65 | 65.65 | 0 | 0 | 0 | 0 | 0 |  | 0 | 2008.3701 | 2008.3701 | 0 | 0 | 0 | 0 | 0 |  | 7567.8022 | 2473.7046 | 7274.4248 | -2180.3271 | 0 | 0 | 0 | 0 | 0 | -7423.0591 | 0 | 0 | 0 | Battery_PSH | 0 | -1 |  | 0 | -1 | -13860.0713 | -13860.0713 | 0 | 63140.3359 | 63140.3359 | 50 | 0.18265 | 0 | 0 | 0 | 2012 | 0 | -0.024101 |  |  |  | 5290 | 1/1/2022 | 12/31/2051 | True | 0 | 0 | 0 | 0 | 0 | 0 | 0 |  | 1.313 | 0 | 0 | 0 | Unit | 1 |  | 2039 |  |  |  | 0 | 1 |  | Nominal ¦ 1/26/2021 10:03:57 AM | 3209 | 0 | 0 | 0 | 0 | 0
HR_Final_Mid Scenario_012621 | Average | 2040 | PSE | ANRN 11 | New Resource 11 from 21IRPFrame New Frame Peaker | 11.8667 | 227.4349 | 237 | 237 | 69.4078 | 117.8871 | 58.466 | 74.0631 | 9805 | 11551.0205 | 7305.5713 | 162261.4531 | 8514.708 | 153746.75 | 0 | 236.9 | 0.99958 | 0 | 87.6995 | 19173.4961 | -2597.6995 | 21771.1973 | 0 | 1342.3018 | 1342.3018 | 0 | 0 | 0 | 130949.1016 | 6.2403 | 7799.2363 | 1204044.625 | WECC-OR/WA/IDNorth NaturalGas-Peaking | 1204044.625 | -1 |  | 0 | -1 | 104237.0781 | 104237.0781 | 0 | 104237.0781 | 0 | 0 | 1.5141 | 7.3315 | 0 | 2997.3157 | 221 | 0 | 0.05007 | 1256.2622 | 81.686 | 300.3955 | 770 | 1/1/2026 | 12/31/2055 | True | 0 | 0 | 0 | 0 | 0 | 0 | 0 |  | 5.6406 | 0 | 0 | 56.4978 | Unit | 1 |  | 2040 |  |  |  | 0 | 1 |  | Nominal ¦ 1/26/2021 10:03:57 AM | 3271 | 0 | 0 | 523.1795 | 2474.1362 | 80660.5781
HR_Final_Mid Scenario_012621 | Average | 2040 | PSE | ANRN 61 | New Resource 61 from 21IRPFrame New Frame Peaker | 13.6662 | 227.4086 | 237 | 237 | 69.4078 | 117.2009 | 58.086 | 73.5485 | 9755 | 11212.7217 | 7268.8569 | 163294.9531 | 9548.2139 | 153746.75 | 0 | 236.9 | 0.99958 | 0 | 85.2311 | 22340.2168 | -2597.6995 | 24937.916 | 0 | 1545.8523 | 1545.8523 | 0 | 0 | 0 | 127552.9609 | 6.2195 | 8685.6211 | 1346018.625 | WECC-OR/WA/IDNorth NaturalGas-Peaking | 1346018.625 | -1 |  | 0 | -1 | 120043.8828 | 120043.8828 | 0 | 120043.8828 | 0 | 0 | 0.93352 | 7.3998 | 0 | 3170.3118 | 234 | 0 | 0.057663 | 1062.5527 | 79.5394 | 297.7411 | 837 | 1/1/2031 | 12/31/2060 | True | 0 | 0 | 0 | 0 | 0 | 0 | 0 |  | 5.6406 | 0 | 0 | 56.2105 | Unit | 1 |  | 2040 |  |  |  | 0 | 1 |  | Nominal ¦ 1/26/2021 10:03:57 AM | 3272 | 0 | 0 | 550.6383 | 2619.6736 | 85405.3203
HR_Final_Mid Scenario_012621 | Average | 2040 | PSE | ANRN 111 | New Resource 111 from 21IRPFrame New Frame Peaker | 15.8886 | 227.4086 | 237 | 237 | 69.4078 | 116.7795 | 57.8461 | 73.2313 | 9704 | 10926.7627 | 7230.2856 | 164563.25 | 10816.501 | 153746.75 | 0 | 236.9 | 0.99958 | 0 | 83.2146 | 25482.1953 | -2597.6995 | 28079.8945 | 0 | 1797.2373 | 1797.2373 | 0 | 0 | 0 | 124024.3047 | 6.2195 | 9816.6396 | 1524997 | WECC-OR/WA/IDNorth NaturalGas-Peaking | 1524997 | -1 |  | 0 | -1 | 139565.3125 | 139565.3125 | 0 | 139565.3125 | 0 | 0 | 0.99044 | 7.4454 | 0 | 3442.8699 | 254 | 0 | 0.06704 | 888.6471 | 77.5014 | 290.4658 | 919 | 1/1/2036 | 12/31/2065 | True | 0 | 0 | 0 | 0 | 0 | 0 | 0 |  | 5.6406 | 0 | 0 | 56.041 | Unit | 1 |  | 2040 |  |  |  | 0 | 1 |  | Nominal ¦ 1/26/2021 10:03:57 AM | 3273 | 0 | 0 | 599.2927 | 2843.5771 | 92704.9219
HR_Final_Mid Scenario_012621 | Average | 2040 | PSE | ANRN 181 | New Resource 181 from 21IRPFrame New Frame Peaker | 0 | 0 | 0 | 0 | 0 | 0 | 0 | 0 | 0 |  | 0 | 0 | 0 | 0 | 0 | 0 | 1 | 0 |  | 0 | 0 | 0 | 0 | 0 | 0 | 0 | 0 | 0 | 0 | 0 | 0 | 0 | WECC-OR/WA/IDNorth NaturalGas-Peaking | 0 | -1 |  | 0 | -1 | 0 | 0 | 0 | 0 | 0 | 0 | 0 | 0 | 0 | 0 | 0 | 0 |  |  |  |  | 0 | 1/1/2043 | 12/31/2072 | True | 0 | 0 | 0 | 0 | 0 | 0 | 0 |  | 0 | 0 | 0 | 0 | Unit | 1 |  | 2040 |  |  |  | 0 | 1 |  | Nominal ¦ 1/26/2021 10:03:57 AM | 3274 | 0 | 0 | 0 | 0 | 0
HR_Final_Mid Scenario_012621 | Average | 2040 | PSE | ANRN 211 | New Resource 211 from 21IRPFrame New Frame Peaker | 0 | 0 | 0 | 0 | 0 | 0 | 0 | 0 | 0 |  | 0 | 0 | 0 | 0 | 0 | 0 | 1 | 0 |  | 0 | 0 | 0 | 0 | 0 | 0 | 0 | 0 | 0 | 0 | 0 | 0 | 0 | WECC-OR/WA/IDNorth NaturalGas-Peaking | 0 | -1 |  | 0 | -1 | 0 | 0 | 0 | 0 | 0 | 0 | 0 | 0 | 0 | 0 | 0 | 0 |  |  |  |  | 0 | 1/1/2046 | 12/31/2075 | True | 0 | 0 | 0 | 0 | 0 | 0 | 0 |  | 0 | 0 | 0 | 0 | Unit | 1 |  | 2040 |  |  |  | 0 | 1 |  | Nominal ¦ 1/26/2021 10:03:57 AM | 3275 | 0 | 0 | 0 | 0 | 0
HR_Final_Mid Scenario_012621 | Average | 2040 | PSE | ANRN 212 | New Resource 212 from 21IRPFrame New Frame Peaker | 0 | 0 | 0 | 0 | 0 | 0 | 0 | 0 | 0 |  | 0 | 0 | 0 | 0 | 0 | 0 | 1 | 0 |  | 0 | 0 | 0 | 0 | 0 | 0 | 0 | 0 | 0 | 0 | 0 | 0 | 0 | WECC-OR/WA/IDNorth NaturalGas-Peaking | 0 | -1 |  | 0 | -1 | 0 | 0 | 0 | 0 | 0 | 0 | 0 | 0 | 0 | 0 | 0 | 0 |  |  |  |  | 0 | 1/1/2046 | 12/31/2075 | True | 0 | 0 | 0 | 0 | 0 | 0 | 0 |  | 0 | 0 | 0 | 0 | Unit | 1 |  | 2040 |  |  |  | 0 | 1 |  | Nominal ¦ 1/26/2021 10:03:57 AM | 3276 | 0 | 0 | 0 | 0 | 0
HR_Final_Mid Scenario_012621 | Average | 2040 | PSE | ANRN 213 | New Resource 213 from 21IRPFrame New Frame Peaker | 0 | 0 | 0 | 0 | 0 | 0 | 0 | 0 | 0 |  | 0 | 0 | 0 | 0 | 0 | 0 | 1 | 0 |  | 0 | 0 | 0 | 0 | 0 | 0 | 0 | 0 | 0 | 0 | 0 | 0 | 0 | WECC-OR/WA/IDNorth NaturalGas-Peaking | 0 | -1 |  | 0 | -1 | 0 | 0 | 0 | 0 | 0 | 0 | 0 | 0 | 0 | 0 | 0 | 0 |  |  |  |  | 0 | 1/1/2046 | 12/31/2075 | True | 0 | 0 | 0 | 0 | 0 | 0 | 0 |  | 0 | 0 | 0 | 0 | Unit | 1 |  | 2040 |  |  |  | 0 | 1 |  | Nominal ¦ 1/26/2021 10:03:57 AM | 3277 | 0 | 0 | 0 | 0 | 0
HR_Final_Mid Scenario_012621 | Average | 2040 | PSE | ANRN 1479 | New Resource 1479 from 21IRPBiomass New Biomass | 12.693 | 12.693 | 15 | 15 | 12.693 | 12.2005 | 11.6195 | 11.6195 | 14599 | 14599 | 14599 | 3223.3708 | 3223.3708 | 0 | 0 | 0 | 0 | 0 | 11.6195 | 23308.8652 | 5115.542 | 17577.9238 | 615.3996 | 1133.0326 | 1133.0326 | 0 | 0 | 0 | -21381.0137 | 0.099825 | 162.4867 | 1627719.25 | Other, Bio, ZZ, WC, WH | 1627719.25 | -1 |  | 0 | -1 | 111495.2578 | 111495.2578 | 0 | 111495.2578 | 0 | 0 | 0 | 0 | 0 | 0 | 0 | 0 | 0.8462 | -191.7661 | 28.9104 | 220.6765 | 8784 | 1/1/2038 | 12/31/2067 | True | 0 | 0 | 0 | 0 | 0 | 0 | 0 |  | 2.307 | 0 | 0 | 0 | Unit | 1 |  | 2040 |  |  |  | 0 | 1 |  | Nominal ¦ 1/26/2021 10:03:57 AM | 3278 | 0 | 0 | 0 | 0 | 0
HR_Final_Mid Scenario_012621 | Average | 2040 | PSE | ANRN 1486 | New Resource 1486 from 21IRPBiomass New Biomass | 12.693 | 12.693 | 15 | 15 | 12.693 | 12.2005 | 11.6195 | 11.6195 | 14599 | 14599 | 14599 | 3223.3708 | 3223.3708 | 0 | 0 | 0 | 0 | 0 | 11.6195 | 24195.1211 | 5115.542 | 18464.1797 | 615.3996 | 1133.0326 | 1133.0326 | 0 | 0 | 0 | -22267.2695 | 0.099825 | 162.4867 | 1627719.25 | Other, Bio, ZZ, WC, WH | 1627719.25 | -1 |  | 0 | -1 | 111495.2578 | 111495.2578 | 0 | 111495.2578 | 0 | 0 | 0 | 0 | 0 | 0 | 0 | 0 | 0.8462 | -199.715 | 28.9104 | 228.6253 | 8784 | 1/1/2039 | 12/31/2068 | True | 0 | 0 | 0 | 0 | 0 | 0 | 0 |  | 2.307 | 0 | 0 | 0 | Unit | 1 |  | 2040 |  |  |  | 0 | 1 |  | Nominal ¦ 1/26/2021 10:03:57 AM | 3279 | 0 | 0 | 0 | 0 | 0
HR_Final_Mid Scenario_012621 | Average | 2040 | PSE | ANRN 1493 | New Resource 1493 from 21IRPBiomass New Biomass | 12.693 | 12.693 | 15 | 15 | 12.693 | 12.2005 | 11.6195 | 11.6195 | 14599 | 14599 | 14599 | 3223.3708 | 3223.3708 | 0 | 0 | 0 | 0 | 0 | 11.6195 | 25028.1387 | 5115.542 | 19297.1973 | 615.3996 | 1133.0326 | 1133.0326 | 0 | 0 | 0 | -23100.2871 | 0.099825 | 162.4867 | 1627719.25 | Other, Bio, ZZ, WC, WH | 1627719.25 | -1 |  | 0 | -1 | 111495.2578 | 111495.2578 | 0 | 111495.2578 | 0 | 0 | 1.7418 | 0 | 0 | 0 | 1 | 0 | 0.8462 | -207.1863 | 28.9104 | 236.0967 | 8784 | 1/1/2040 | 12/31/2069 | True | 0 | 0 | 0 | 0 | 0 | 0 | 0 |  | 2.307 | 0 | 0 | 0 | Unit | 1 |  | 2040 |  |  |  | 0 | 1 |  | Nominal ¦ 1/26/2021 10:03:57 AM | 3280 | 0 | 0 | 0 | 0 | 0
HR_Final_Mid Scenario_012621 | Average | 2040 | PSE | ANRN 1507 | New Resource 1507 from 21IRPBiomass New Biomass | 0 | 0 | 0 | 0 | 0 | 0 | 0 | 0 | 0 |  | 0 | 0 | 0 | 0 | 0 | 0 | 1 | 0 |  | 0 | 0 | 0 | 0 | 0 | 0 | 0 | 0 | 0 | 0 | 0 | 0 | 0 | Other, Bio, ZZ, WC, WH | 0 | -1 |  | 0 | -1 | 0 | 0 | 0 | 0 | 0 | 0 | 0 | 0 | 0 | 0 | 0 | 0 |  |  |  |  | 0 | 1/1/2042 | 12/31/2071 | True | 0 | 0 | 0 | 0 | 0 | 0 | 0 |  | 0 | 0 | 0 | 0 | Unit | 1 |  | 2040 |  |  |  | 0 | 1 |  | Nominal ¦ 1/26/2021 10:03:57 AM | 3281 | 0 | 0 | 0 | 0 | 0
HR_Final_Mid Scenario_012621 | Average | 2040 | PSE | ANRN 1508 | New Resource 1508 from 21IRPBiomass New Biomass | 0 | 0 | 0 | 0 | 0 | 0 | 0 | 0 | 0 |  | 0 | 0 | 0 | 0 | 0 | 0 | 1 | 0 |  | 0 | 0 | 0 | 0 | 0 | 0 | 0 | 0 | 0 | 0 | 0 | 0 | 0 | Other, Bio, ZZ, WC, WH | 0 | -1 |  | 0 | -1 | 0 | 0 | 0 | 0 | 0 | 0 | 0 | 0 | 0 | 0 | 0 | 0 |  |  |  |  | 0 | 1/1/2042 | 12/31/2071 | True | 0 | 0 | 0 | 0 | 0 | 0 | 0 |  | 0 | 0 | 0 | 0 | Unit | 1 |  | 2040 |  |  |  | 0 | 1 |  | Nominal ¦ 1/26/2021 10:03:57 AM | 3282 | 0 | 0 | 0 | 0 | 0
HR_Final_Mid Scenario_012621 | Average | 2040 | PSE | ANRN 1514 | New Resource 1514 from 21IRPBiomass New Biomass | 0 | 0 | 0 | 0 | 0 | 0 | 0 | 0 | 0 |  | 0 | 0 | 0 | 0 | 0 | 0 | 1 | 0 |  | 0 | 0 | 0 | 0 | 0 | 0 | 0 | 0 | 0 | 0 | 0 | 0 | 0 | Other, Bio, ZZ, WC, WH | 0 | -1 |  | 0 | -1 | 0 | 0 | 0 | 0 | 0 | 0 | 0 | 0 | 0 | 0 | 0 | 0 |  |  |  |  | 0 | 1/1/2043 | 12/31/2072 | True | 0 | 0 | 0 | 0 | 0 | 0 | 0 |  | 0 | 0 | 0 | 0 | Unit | 1 |  | 2040 |  |  |  | 0 | 1 |  | Nominal ¦ 1/26/2021 10:03:57 AM | 3283 | 0 | 0 | 0 | 0 | 0
HR_Final_Mid Scenario_012621 | Average | 2040 | PSE | ANRN 1535 | New Resource 1535 from 21IRPBiomass New Biomass | 0 | 0 | 0 | 0 | 0 | 0 | 0 | 0 | 0 |  | 0 | 0 | 0 | 0 | 0 | 0 | 1 | 0 |  | 0 | 0 | 0 | 0 | 0 | 0 | 0 | 0 | 0 | 0 | 0 | 0 | 0 | Other, Bio, ZZ, WC, WH | 0 | -1 |  | 0 | -1 | 0 | 0 | 0 | 0 | 0 | 0 | 0 | 0 | 0 | 0 | 0 | 0 |  |  |  |  | 0 | 1/1/2046 | 12/31/2075 | True | 0 | 0 | 0 | 0 | 0 | 0 | 0 |  | 0 | 0 | 0 | 0 | Unit | 1 |  | 2040 |  |  |  | 0 | 1 |  | Nominal ¦ 1/26/2021 10:03:57 AM | 3284 | 0 | 0 | 0 | 0 | 0
HR_Final_Mid Scenario_012621 | Average | 2040 | PSE | ANRN 1609 | New Resource 1609 from 21IRPLiIon2hr New Li Ion 2hr | -1.1023 | 24.5 | 25 | 25 | 0 | 0 | 0 | 0 | 4161 |  | 4161 | 4148.8979 | 1585.3706 | 2563.5273 | 0 | 3.95 | 0.158 | 0 |  | 2672.3372 | 968.2003 | 2536.6326 | -832.4957 | 0 | 0 | 0 | 0 | 0 | 243.8005 | 0 | 0 | 0 | Battery_PSH | 0 | -1 |  | 0 | -1 | -9682.1963 | -9682.1963 | 0 | 44107.793 | 44107.7891 | 50 | 0.39845 | 0 | 0 | 0 | 1647 | 0 | -0.04409 |  |  |  | 4706 | 1/1/2026 | 12/31/2055 | True | 0 | 0 | 0 | 0 | 0 | 0 | 0 |  | 0.5 | 0 | 0 | 0 | Unit | 1 |  | 2040 |  |  |  | 0 | 1 |  | Nominal ¦ 1/26/2021 10:03:57 AM | 3285 | 0 | 0 | 0 | 0 | 0
HR_Final_Mid Scenario_012621 | Average | 2040 | PSE | ANRN 1610 | New Resource 1610 from 21IRPLiIon2hr New Li Ion 2hr | -1.1023 | 24.5 | 25 | 25 | 0 | 0 | 0 | 0 | 4161 |  | 4161 | 4148.8979 | 1585.3705 | 2563.5273 | 0 | 3.95 | 0.158 | 0 |  | 2672.3372 | 968.2003 | 2536.6326 | -832.4957 | 0 | 0 | 0 | 0 | 0 | 243.8005 | 0 | 0 | 0 | Battery_PSH | 0 | -1 |  | 0 | -1 | -9682.4697 | -9682.4697 | 0 | 44109.0391 | 44109.0352 | 50 | 0 | 0 | 0 | 0 | 1646 | 0 | -0.044091 |  |  |  | 4700 | 1/1/2026 | 12/31/2055 | True | 0 | 0 | 0 | 0 | 0 | 0 | 0 |  | 0.5 | 0 | 0 | 0 | Unit | 1 |  | 2040 |  |  |  | 0 | 1 |  | Nominal ¦ 1/26/2021 10:03:57 AM | 3286 | 0 | 0 | 0 | 0 | 0
HR_Final_Mid Scenario_012621 | Average | 2040 | PSE | ANRN 1611 | New Resource 1611 from 21IRPLiIon2hr New Li Ion 2hr | -1.1017 | 24.5 | 25 | 25 | 0 | 0 | 0 | 0 | 4161 |  | 4161 | 4148.8979 | 1585.3706 | 2563.5273 | 0 | 3.95 | 0.158 | 0 |  | 2672.3372 | 968.2003 | 2536.6326 | -832.4957 | 0 | 0 | 0 | 0 | 0 | 243.8005 | 0 | 0 | 0 | Battery_PSH | 0 | -1 |  | 0 | -1 | -9677.0918 | -9677.0918 | 0 | 44084.5391 | 44084.5352 | 50 | 0 | 0 | 0 | 0 | 1645 | 0 | -0.044067 |  |  |  | 4698 | 1/1/2026 | 12/31/2055 | True | 0 | 0 | 0 | 0 | 0 | 0 | 0 |  | 0.5 | 0 | 0 | 0 | Unit | 1 |  | 2040 |  |  |  | 0 | 1 |  | Nominal ¦ 1/26/2021 10:03:57 AM | 3287 | 0 | 0 | 0 | 0 | 0
HR_Final_Mid Scenario_012621 | Average | 2040 | PSE | ANRN 1612 | New Resource 1612 from 21IRPLiIon2hr New Li Ion 2hr | -1.1023 | 24.5 | 25 | 25 | 0 | 0 | 0 | 0 | 4161 |  | 4161 | 4148.8979 | 1585.3705 | 2563.5273 | 0 | 3.95 | 0.158 | 0 |  | 2672.3372 | 968.2003 | 2536.6326 | -832.4957 | 0 | 0 | 0 | 0 | 0 | 243.8005 | 0 | 0 | 0 | Battery_PSH | 0 | -1 |  | 0 | -1 | -9682.4697 | -9682.4697 | 0 | 44109.0391 | 44109.0352 | 50 | 0 | 0 | 0 | 0 | 1646 | 0 | -0.044091 |  |  |  | 4700 | 1/1/2026 | 12/31/2055 | True | 0 | 0 | 0 | 0 | 0 | 0 | 0 |  | 0.5 | 0 | 0 | 0 | Unit | 1 |  | 2040 |  |  |  | 0 | 1 |  | Nominal ¦ 1/26/2021 10:03:57 AM | 3288 | 0 | 0 | 0 | 0 | 0
HR_Final_Mid Scenario_012621 | Average | 2040 | PSE | ANRN 1869 | New Resource 1869 from 21IRPLiIon2hr New Li Ion 2hr | -1.1029 | 24.5 | 25 | 25 | 0 | 0 | 0 | 0 | 4161 |  | 4161 | 4148.8979 | 1585.3705 | 2563.5273 | 0 | 3.95 | 0.158 | 0 |  | 3173.4004 | 968.2003 | 3037.6958 | -832.4957 | 0 | 0 | 0 | 0 | 0 | -257.2628 | 0 | 0 | 0 | Battery_PSH | 0 | -1 |  | 0 | -1 | -9687.8477 | -9687.8477 | 0 | 44133.5391 | 44133.5352 | 50 | 0 | 0 | 0 | 0 | 1647 | 0 | -0.044116 |  |  |  | 4702 | 1/1/2039 | 12/31/2068 | True | 0 | 0 | 0 | 0 | 0 | 0 | 0 |  | 0.5 | 0 | 0 | 0 | Unit | 1 |  | 2040 |  |  |  | 0 | 1 |  | Nominal ¦ 1/26/2021 10:03:57 AM | 3289 | 0 | 0 | 0 | 0 | 0
HR_Final_Mid Scenario_012621 | Average | 2040 | PSE | ANRN 1870 | New Resource 1870 from 21IRPLiIon2hr New Li Ion 2hr | -1.1029 | 24.5 | 25 | 25 | 0 | 0 | 0 | 0 | 4161 |  | 4161 | 4148.8979 | 1585.3705 | 2563.5273 | 0 | 3.95 | 0.158 | 0 |  | 3173.4004 | 968.2003 | 3037.6958 | -832.4957 | 0 | 0 | 0 | 0 | 0 | -257.2628 | 0 | 0 | 0 | Battery_PSH | 0 | -1 |  | 0 | -1 | -9687.8477 | -9687.8477 | 0 | 44133.5391 | 44133.5352 | 50 | 0 | 0 | 0 | 0 | 1647 | 0 | -0.044116 |  |  |  | 4702 | 1/1/2039 | 12/31/2068 | True | 0 | 0 | 0 | 0 | 0 | 0 | 0 |  | 0.5 | 0 | 0 | 0 | Unit | 1 |  | 2040 |  |  |  | 0 | 1 |  | Nominal ¦ 1/26/2021 10:03:57 AM | 3290 | 0 | 0 | 0 | 0 | 0
HR_Final_Mid Scenario_012621 | Average | 2040 | PSE | ANRN 1871 | New Resource 1871 from 21IRPLiIon2hr New Li Ion 2hr | -1.1029 | 24.5 | 25 | 25 | 0 | 0 | 0 | 0 | 4161 |  | 4161 | 4148.8979 | 1585.3705 | 2563.5273 | 0 | 3.95 | 0.158 | 0 |  | 3173.4004 | 968.2003 | 3037.6958 | -832.4957 | 0 | 0 | 0 | 0 | 0 | -257.2628 | 0 | 0 | 0 | Battery_PSH | 0 | -1 |  | 0 | -1 | -9687.8477 | -9687.8477 | 0 | 44133.5391 | 44133.5352 | 50 | 0 | 0 | 0 | 0 | 1647 | 0 | -0.044116 |  |  |  | 4702 | 1/1/2039 | 12/31/2068 | True | 0 | 0 | 0 | 0 | 0 | 0 | 0 |  | 0.5 | 0 | 0 | 0 | Unit | 1 |  | 2040 |  |  |  | 0 | 1 |  | Nominal ¦ 1/26/2021 10:03:57 AM | 3291 | 0 | 0 | 0 | 0 | 0
HR_Final_Mid Scenario_012621 | Average | 2040 | PSE | ANRN 1872 | New Resource 1872 from 21IRPLiIon2hr New Li Ion 2hr | -1.1029 | 24.5 | 25 | 25 | 0 | 0 | 0 | 0 | 4161 |  | 4161 | 4148.8979 | 1585.3705 | 2563.5273 | 0 | 3.95 | 0.158 | 0 |  | 3173.4004 | 968.2003 | 3037.6958 | -832.4957 | 0 | 0 | 0 | 0 | 0 | -257.2628 | 0 | 0 | 0 | Battery_PSH | 0 | -1 |  | 0 | -1 | -9687.8477 | -9687.8477 | 0 | 44133.5391 | 44133.5352 | 50 | 0 | 0 | 0 | 0 | 1647 | 0 | -0.044116 |  |  |  | 4702 | 1/1/2039 | 12/31/2068 | True | 0 | 0 | 0 | 0 | 0 | 0 | 0 |  | 0.5 | 0 | 0 | 0 | Unit | 1 |  | 2040 |  |  |  | 0 | 1 |  | Nominal ¦ 1/26/2021 10:03:57 AM | 3292 | 0 | 0 | 0 | 0 | 0
HR_Final_Mid Scenario_012621 | Average | 2040 | PSE | ANRN 2389 | New Resource 2389 from 21IRPLiIon4hr New Li Ion 4hr | -1.099 | 24.5 | 25 | 25 | 0 | 0 | 0 | 0 | 3922 |  | 3922 | 7330.3721 | 2495.3645 | 4835.0073 | 0 | 7.45 | 0.298 | 0 |  | 6156.292 | 1315.2909 | 5621.3027 | -780.3016 | 0 | 0 | 0 | 0 | 0 | -411.8864 | 0 | 0 | 0 | Battery_PSH | 0 | -1 |  | 0 | -1 | -9653.7568 | -9653.7568 | 0 | 64605.9297 | 64605.9258 | 100 | 0.11384 | 0 | 0 | 0 | 1570 | 0 | -0.043961 |  |  |  | 6224 | 1/1/2040 | 12/31/2069 | True | 0 | 0 | 0 | 0 | 0 | 0 | 0 |  | 0.5 | 0 | 0 | 0 | Unit | 1 |  | 2040 |  |  |  | 0 | 1 |  | Nominal ¦ 1/26/2021 10:03:57 AM | 3293 | 0 | 0 | 0 | 0 | 0
HR_Final_Mid Scenario_012621 | Average | 2040 | PSE | ANRN 2429 | New Resource 2429 from 21IRPLiIon4hr New Li Ion 4hr | 0 | 0 | 0 | 0 | 0 | 0 | 0 | 0 | 0 |  | 0 | 0 | 0 | 0 | 0 | 0 | 1 | 0 |  | 0 | 0 | 0 | 0 | 0 | 0 | 0 | 0 | 0 | 0 | 0 | 0 | 0 | Battery_PSH | 0 | -1 |  | 0 | -1 | 0 | 0 | 0 | 0 | 0 | 0 | 0 | 0 | 0 | 0 | 0 | 0 |  |  |  |  | 0 | 1/1/2042 | 12/31/2071 | True | 0 | 0 | 0 | 0 | 0 | 0 | 0 |  | 0 | 0 | 0 | 0 | Unit | 1 |  | 2040 |  |  |  | 0 | 1 |  | Nominal ¦ 1/26/2021 10:03:57 AM | 3294 | 0 | 0 | 0 | 0 | 0
HR_Final_Mid Scenario_012621 | Average | 2040 | PSE | ANRN 2529 | New Resource 2529 from 21IRPLiIon4hr New Li Ion 4hr | 0 | 0 | 0 | 0 | 0 | 0 | 0 | 0 | 0 |  | 0 | 0 | 0 | 0 | 0 | 0 | 1 | 0 |  | 0 | 0 | 0 | 0 | 0 | 0 | 0 | 0 | 0 | 0 | 0 | 0 | 0 | Battery_PSH | 0 | -1 |  | 0 | -1 | 0 | 0 | 0 | 0 | 0 | 0 | 0 | 0 | 0 | 0 | 0 | 0 |  |  |  |  | 0 | 1/1/2047 | 12/31/2076 | True | 0 | 0 | 0 | 0 | 0 | 0 | 0 |  | 0 | 0 | 0 | 0 | Unit | 1 |  | 2040 |  |  |  | 0 | 1 |  | Nominal ¦ 1/26/2021 10:03:57 AM | 3295 | 0 | 0 | 0 | 0 | 0
HR_Final_Mid Scenario_012621 | Average | 2040 | PSE | ANRN 2909 | New Resource 2909 from 21IRPFlow4hr New Flow 4hr | 0 | 0 | 0 | 0 | 0 | 0 | 0 | 0 | 0 |  | 0 | 0 | 0 | 0 | 0 | 0 | 1 | 0 |  | 0 | 0 | 0 | 0 | 0 | 0 | 0 | 0 | 0 | 0 | 0 | 0 | 0 | Battery_PSH | 0 | -1 |  | 0 | -1 | 0 | 0 | 0 | 0 | 0 | 0 | 0 | 0 | 0 | 0 | 0 | 0 |  |  |  |  | 0 | 1/1/2041 | 12/31/2070 | True | 0 | 0 | 0 | 0 | 0 | 0 | 0 |  | 0 | 0 | 0 | 0 | Unit | 1 |  | 2040 |  |  |  | 0 | 1 |  | Nominal ¦ 1/26/2021 10:03:57 AM | 3296 | 0 | 0 | 0 | 0 | 0
HR_Final_Mid Scenario_012621 | Average | 2040 | PSE | ANRN 2910 | New Resource 2910 from 21IRPFlow4hr New Flow 4hr | 0 | 0 | 0 | 0 | 0 | 0 | 0 | 0 | 0 |  | 0 | 0 | 0 | 0 | 0 | 0 | 1 | 0 |  | 0 | 0 | 0 | 0 | 0 | 0 | 0 | 0 | 0 | 0 | 0 | 0 | 0 | Battery_PSH | 0 | -1 |  | 0 | -1 | 0 | 0 | 0 | 0 | 0 | 0 | 0 | 0 | 0 | 0 | 0 | 0 |  |  |  |  | 0 | 1/1/2041 | 12/31/2070 | True | 0 | 0 | 0 | 0 | 0 | 0 | 0 |  | 0 | 0 | 0 | 0 | Unit | 1 |  | 2040 |  |  |  | 0 | 1 |  | Nominal ¦ 1/26/2021 10:03:57 AM | 3297 | 0 | 0 | 0 | 0 | 0
HR_Final_Mid Scenario_012621 | Average | 2040 | PSE | ANRN 2929 | New Resource 2929 from 21IRPFlow4hr New Flow 4hr | 0 | 0 | 0 | 0 | 0 | 0 | 0 | 0 | 0 |  | 0 | 0 | 0 | 0 | 0 | 0 | 1 | 0 |  | 0 | 0 | 0 | 0 | 0 | 0 | 0 | 0 | 0 | 0 | 0 | 0 | 0 | Battery_PSH | 0 | -1 |  | 0 | -1 | 0 | 0 | 0 | 0 | 0 | 0 | 0 | 0 | 0 | 0 | 0 | 0 |  |  |  |  | 0 | 1/1/2042 | 12/31/2071 | True | 0 | 0 | 0 | 0 | 0 | 0 | 0 |  | 0 | 0 | 0 | 0 | Unit | 1 |  | 2040 |  |  |  | 0 | 1 |  | Nominal ¦ 1/26/2021 10:03:57 AM | 3298 | 0 | 0 | 0 | 0 | 0
HR_Final_Mid Scenario_012621 | Average | 2040 | PSE | ANRN 2930 | New Resource 2930 from 21IRPFlow4hr New Flow 4hr | 0 | 0 | 0 | 0 | 0 | 0 | 0 | 0 | 0 |  | 0 | 0 | 0 | 0 | 0 | 0 | 1 | 0 |  | 0 | 0 | 0 | 0 | 0 | 0 | 0 | 0 | 0 | 0 | 0 | 0 | 0 | Battery_PSH | 0 | -1 |  | 0 | -1 | 0 | 0 | 0 | 0 | 0 | 0 | 0 | 0 | 0 | 0 | 0 | 0 |  |  |  |  | 0 | 1/1/2042 | 12/31/2071 | True | 0 | 0 | 0 | 0 | 0 | 0 | 0 |  | 0 | 0 | 0 | 0 | Unit | 1 |  | 2040 |  |  |  | 0 | 1 |  | Nominal ¦ 1/26/2021 10:03:57 AM | 3299 | 0 | 0 | 0 | 0 | 0
HR_Final_Mid Scenario_012621 | Average | 2040 | PSE | ANRN 2931 | New Resource 2931 from 21IRPFlow4hr New Flow 4hr | 0 | 0 | 0 | 0 | 0 | 0 | 0 | 0 | 0 |  | 0 | 0 | 0 | 0 | 0 | 0 | 1 | 0 |  | 0 | 0 | 0 | 0 | 0 | 0 | 0 | 0 | 0 | 0 | 0 | 0 | 0 | Battery_PSH | 0 | -1 |  | 0 | -1 | 0 | 0 | 0 | 0 | 0 | 0 | 0 | 0 | 0 | 0 | 0 | 0 |  |  |  |  | 0 | 1/1/2042 | 12/31/2071 | True | 0 | 0 | 0 | 0 | 0 | 0 | 0 |  | 0 | 0 | 0 | 0 | Unit | 1 |  | 2040 |  |  |  | 0 | 1 |  | Nominal ¦ 1/26/2021 10:03:57 AM | 3300 | 0 | 0 | 0 | 0 | 0
HR_Final_Mid Scenario_012621 | Average | 2040 | PSE | ANRN 2932 | New Resource 2932 from 21IRPFlow4hr New Flow 4hr | 0 | 0 | 0 | 0 | 0 | 0 | 0 | 0 | 0 |  | 0 | 0 | 0 | 0 | 0 | 0 | 1 | 0 |  | 0 | 0 | 0 | 0 | 0 | 0 | 0 | 0 | 0 | 0 | 0 | 0 | 0 | Battery_PSH | 0 | -1 |  | 0 | -1 | 0 | 0 | 0 | 0 | 0 | 0 | 0 | 0 | 0 | 0 | 0 | 0 |  |  |  |  | 0 | 1/1/2042 | 12/31/2071 | True | 0 | 0 | 0 | 0 | 0 | 0 | 0 |  | 0 | 0 | 0 | 0 | Unit | 1 |  | 2040 |  |  |  | 0 | 1 |  | Nominal ¦ 1/26/2021 10:03:57 AM | 3301 | 0 | 0 | 0 | 0 | 0
HR_Final_Mid Scenario_012621 | Average | 2040 | PSE | ANRN 2949 | New Resource 2949 from 21IRPFlow4hr New Flow 4hr | 0 | 0 | 0 | 0 | 0 | 0 | 0 | 0 | 0 |  | 0 | 0 | 0 | 0 | 0 | 0 | 1 | 0 |  | 0 | 0 | 0 | 0 | 0 | 0 | 0 | 0 | 0 | 0 | 0 | 0 | 0 | Battery_PSH | 0 | -1 |  | 0 | -1 | 0 | 0 | 0 | 0 | 0 | 0 | 0 | 0 | 0 | 0 | 0 | 0 |  |  |  |  | 0 | 1/1/2043 | 12/31/2072 | True | 0 | 0 | 0 | 0 | 0 | 0 | 0 |  | 0 | 0 | 0 | 0 | Unit | 1 |  | 2040 |  |  |  | 0 | 1 |  | Nominal ¦ 1/26/2021 10:03:57 AM | 3302 | 0 | 0 | 0 | 0 | 0
HR_Final_Mid Scenario_012621 | Average | 2040 | PSE | ANRN 2969 | New Resource 2969 from 21IRPFlow4hr New Flow 4hr | 0 | 0 | 0 | 0 | 0 | 0 | 0 | 0 | 0 |  | 0 | 0 | 0 | 0 | 0 | 0 | 1 | 0 |  | 0 | 0 | 0 | 0 | 0 | 0 | 0 | 0 | 0 | 0 | 0 | 0 | 0 | Battery_PSH | 0 | -1 |  | 0 | -1 | 0 | 0 | 0 | 0 | 0 | 0 | 0 | 0 | 0 | 0 | 0 | 0 |  |  |  |  | 0 | 1/1/2044 | 12/31/2073 | True | 0 | 0 | 0 | 0 | 0 | 0 | 0 |  | 0 | 0 | 0 | 0 | Unit | 1 |  | 2040 |  |  |  | 0 | 1 |  | Nominal ¦ 1/26/2021 10:03:57 AM | 3303 | 0 | 0 | 0 | 0 | 0
HR_Final_Mid Scenario_012621 | Average | 2040 | PSE | ANRN 2970 | New Resource 2970 from 21IRPFlow4hr New Flow 4hr | 0 | 0 | 0 | 0 | 0 | 0 | 0 | 0 | 0 |  | 0 | 0 | 0 | 0 | 0 | 0 | 1 | 0 |  | 0 | 0 | 0 | 0 | 0 | 0 | 0 | 0 | 0 | 0 | 0 | 0 | 0 | Battery_PSH | 0 | -1 |  | 0 | -1 | 0 | 0 | 0 | 0 | 0 | 0 | 0 | 0 | 0 | 0 | 0 | 0 |  |  |  |  | 0 | 1/1/2044 | 12/31/2073 | True | 0 | 0 | 0 | 0 | 0 | 0 | 0 |  | 0 | 0 | 0 | 0 | Unit | 1 |  | 2040 |  |  |  | 0 | 1 |  | Nominal ¦ 1/26/2021 10:03:57 AM | 3304 | 0 | 0 | 0 | 0 | 0
HR_Final_Mid Scenario_012621 | Average | 2040 | PSE | ANRN 2971 | New Resource 2971 from 21IRPFlow4hr New Flow 4hr | 0 | 0 | 0 | 0 | 0 | 0 | 0 | 0 | 0 |  | 0 | 0 | 0 | 0 | 0 | 0 | 1 | 0 |  | 0 | 0 | 0 | 0 | 0 | 0 | 0 | 0 | 0 | 0 | 0 | 0 | 0 | Battery_PSH | 0 | -1 |  | 0 | -1 | 0 | 0 | 0 | 0 | 0 | 0 | 0 | 0 | 0 | 0 | 0 | 0 |  |  |  |  | 0 | 1/1/2044 | 12/31/2073 | True | 0 | 0 | 0 | 0 | 0 | 0 | 0 |  | 0 | 0 | 0 | 0 | Unit | 1 |  | 2040 |  |  |  | 0 | 1 |  | Nominal ¦ 1/26/2021 10:03:57 AM | 3305 | 0 | 0 | 0 | 0 | 0
HR_Final_Mid Scenario_012621 | Average | 2040 | PSE | ANRN 2989 | New Resource 2989 from 21IRPFlow4hr New Flow 4hr | 0 | 0 | 0 | 0 | 0 | 0 | 0 | 0 | 0 |  | 0 | 0 | 0 | 0 | 0 | 0 | 1 | 0 |  | 0 | 0 | 0 | 0 | 0 | 0 | 0 | 0 | 0 | 0 | 0 | 0 | 0 | Battery_PSH | 0 | -1 |  | 0 | -1 | 0 | 0 | 0 | 0 | 0 | 0 | 0 | 0 | 0 | 0 | 0 | 0 |  |  |  |  | 0 | 1/1/2045 | 12/31/2074 | True | 0 | 0 | 0 | 0 | 0 | 0 | 0 |  | 0 | 0 | 0 | 0 | Unit | 1 |  | 2040 |  |  |  | 0 | 1 |  | Nominal ¦ 1/26/2021 10:03:57 AM | 3306 | 0 | 0 | 0 | 0 | 0
HR_Final_Mid Scenario_012621 | Average | 2040 | PSE | ANRN 2990 | New Resource 2990 from 21IRPFlow4hr New Flow 4hr | 0 | 0 | 0 | 0 | 0 | 0 | 0 | 0 | 0 |  | 0 | 0 | 0 | 0 | 0 | 0 | 1 | 0 |  | 0 | 0 | 0 | 0 | 0 | 0 | 0 | 0 | 0 | 0 | 0 | 0 | 0 | Battery_PSH | 0 | -1 |  | 0 | -1 | 0 | 0 | 0 | 0 | 0 | 0 | 0 | 0 | 0 | 0 | 0 | 0 |  |  |  |  | 0 | 1/1/2045 | 12/31/2074 | True | 0 | 0 | 0 | 0 | 0 | 0 | 0 |  | 0 | 0 | 0 | 0 | Unit | 1 |  | 2040 |  |  |  | 0 | 1 |  | Nominal ¦ 1/26/2021 10:03:57 AM | 3307 | 0 | 0 | 0 | 0 | 0
HR_Final_Mid Scenario_012621 | Average | 2040 | PSE | ANRN 3009 | New Resource 3009 from 21IRPFlow4hr New Flow 4hr | 0 | 0 | 0 | 0 | 0 | 0 | 0 | 0 | 0 |  | 0 | 0 | 0 | 0 | 0 | 0 | 1 | 0 |  | 0 | 0 | 0 | 0 | 0 | 0 | 0 | 0 | 0 | 0 | 0 | 0 | 0 | Battery_PSH | 0 | -1 |  | 0 | -1 | 0 | 0 | 0 | 0 | 0 | 0 | 0 | 0 | 0 | 0 | 0 | 0 |  |  |  |  | 0 | 1/1/2046 | 12/31/2075 | True | 0 | 0 | 0 | 0 | 0 | 0 | 0 |  | 0 | 0 | 0 | 0 | Unit | 1 |  | 2040 |  |  |  | 0 | 1 |  | Nominal ¦ 1/26/2021 10:03:57 AM | 3308 | 0 | 0 | 0 | 0 | 0
HR_Final_Mid Scenario_012621 | Average | 2040 | PSE | ANRN 3509 | New Resource 3509 from 21IRPFlow6hr New Flow 6hr | 0 | 0 | 0 | 0 | 0 | 0 | 0 | 0 | 0 |  | 0 | 0 | 0 | 0 | 0 | 0 | 1 | 0 |  | 0 | 0 | 0 | 0 | 0 | 0 | 0 | 0 | 0 | 0 | 0 | 0 | 0 | Battery_PSH | 0 | -1 |  | 0 | -1 | 0 | 0 | 0 | 0 | 0 | 0 | 0 | 0 | 0 | 0 | 0 | 0 |  |  |  |  | 0 | 1/1/2046 | 12/31/2075 | True | 0 | 0 | 0 | 0 | 0 | 0 | 0 |  | 0 | 0 | 0 | 0 | Unit | 1 |  | 2040 |  |  |  | 0 | 1 |  | Nominal ¦ 1/26/2021 10:03:57 AM | 3309 | 0 | 0 | 0 | 0 | 0
HR_Final_Mid Scenario_012621 | Average | 2040 | PSE | ANRN 3510 | New Resource 3510 from 21IRPFlow6hr New Flow 6hr | 0 | 0 | 0 | 0 | 0 | 0 | 0 | 0 | 0 |  | 0 | 0 | 0 | 0 | 0 | 0 | 1 | 0 |  | 0 | 0 | 0 | 0 | 0 | 0 | 0 | 0 | 0 | 0 | 0 | 0 | 0 | Battery_PSH | 0 | -1 |  | 0 | -1 | 0 | 0 | 0 | 0 | 0 | 0 | 0 | 0 | 0 | 0 | 0 | 0 |  |  |  |  | 0 | 1/1/2046 | 12/31/2075 | True | 0 | 0 | 0 | 0 | 0 | 0 | 0 |  | 0 | 0 | 0 | 0 | Unit | 1 |  | 2040 |  |  |  | 0 | 1 |  | Nominal ¦ 1/26/2021 10:03:57 AM | 3310 | 0 | 0 | 0 | 0 | 0
HR_Final_Mid Scenario_012621 | Average | 2040 | PSE | ANRN 3511 | New Resource 3511 from 21IRPFlow6hr New Flow 6hr | 0 | 0 | 0 | 0 | 0 | 0 | 0 | 0 | 0 |  | 0 | 0 | 0 | 0 | 0 | 0 | 1 | 0 |  | 0 | 0 | 0 | 0 | 0 | 0 | 0 | 0 | 0 | 0 | 0 | 0 | 0 | Battery_PSH | 0 | -1 |  | 0 | -1 | 0 | 0 | 0 | 0 | 0 | 0 | 0 | 0 | 0 | 0 | 0 | 0 |  |  |  |  | 0 | 1/1/2046 | 12/31/2075 | True | 0 | 0 | 0 | 0 | 0 | 0 | 0 |  | 0 | 0 | 0 | 0 | Unit | 1 |  | 2040 |  |  |  | 0 | 1 |  | Nominal ¦ 1/26/2021 10:03:57 AM | 3311 | 0 | 0 | 0 | 0 | 0
HR_Final_Mid Scenario_012621 | Average | 2040 | PSE | ANRN 3512 | New Resource 3512 from 21IRPFlow6hr New Flow 6hr | 0 | 0 | 0 | 0 | 0 | 0 | 0 | 0 | 0 |  | 0 | 0 | 0 | 0 | 0 | 0 | 1 | 0 |  | 0 | 0 | 0 | 0 | 0 | 0 | 0 | 0 | 0 | 0 | 0 | 0 | 0 | Battery_PSH | 0 | -1 |  | 0 | -1 | 0 | 0 | 0 | 0 | 0 | 0 | 0 | 0 | 0 | 0 | 0 | 0 |  |  |  |  | 0 | 1/1/2046 | 12/31/2075 | True | 0 | 0 | 0 | 0 | 0 | 0 | 0 |  | 0 | 0 | 0 | 0 | Unit | 1 |  | 2040 |  |  |  | 0 | 1 |  | Nominal ¦ 1/26/2021 10:03:57 AM | 3312 | 0 | 0 | 0 | 0 | 0
HR_Final_Mid Scenario_012621 | Average | 2040 | PSE | ANRN 3513 | New Resource 3513 from 21IRPFlow6hr New Flow 6hr | 0 | 0 | 0 | 0 | 0 | 0 | 0 | 0 | 0 |  | 0 | 0 | 0 | 0 | 0 | 0 | 1 | 0 |  | 0 | 0 | 0 | 0 | 0 | 0 | 0 | 0 | 0 | 0 | 0 | 0 | 0 | Battery_PSH | 0 | -1 |  | 0 | -1 | 0 | 0 | 0 | 0 | 0 | 0 | 0 | 0 | 0 | 0 | 0 | 0 |  |  |  |  | 0 | 1/1/2046 | 12/31/2075 | True | 0 | 0 | 0 | 0 | 0 | 0 | 0 |  | 0 | 0 | 0 | 0 | Unit | 1 |  | 2040 |  |  |  | 0 | 1 |  | Nominal ¦ 1/26/2021 10:03:57 AM | 3313 | 0 | 0 | 0 | 0 | 0
HR_Final_Mid Scenario_012621 | Average | 2040 | PSE | ANRN 3514 | New Resource 3514 from 21IRPFlow6hr New Flow 6hr | 0 | 0 | 0 | 0 | 0 | 0 | 0 | 0 | 0 |  | 0 | 0 | 0 | 0 | 0 | 0 | 1 | 0 |  | 0 | 0 | 0 | 0 | 0 | 0 | 0 | 0 | 0 | 0 | 0 | 0 | 0 | Battery_PSH | 0 | -1 |  | 0 | -1 | 0 | 0 | 0 | 0 | 0 | 0 | 0 | 0 | 0 | 0 | 0 | 0 |  |  |  |  | 0 | 1/1/2046 | 12/31/2075 | True | 0 | 0 | 0 | 0 | 0 | 0 | 0 |  | 0 | 0 | 0 | 0 | Unit | 1 |  | 2040 |  |  |  | 0 | 1 |  | Nominal ¦ 1/26/2021 10:03:57 AM | 3314 | 0 | 0 | 0 | 0 | 0
HR_Final_Mid Scenario_012621 | Average | 2040 | PSE | ANRN 3515 | New Resource 3515 from 21IRPFlow6hr New Flow 6hr | 0 | 0 | 0 | 0 | 0 | 0 | 0 | 0 | 0 |  | 0 | 0 | 0 | 0 | 0 | 0 | 1 | 0 |  | 0 | 0 | 0 | 0 | 0 | 0 | 0 | 0 | 0 | 0 | 0 | 0 | 0 | Battery_PSH | 0 | -1 |  | 0 | -1 | 0 | 0 | 0 | 0 | 0 | 0 | 0 | 0 | 0 | 0 | 0 | 0 |  |  |  |  | 0 | 1/1/2046 | 12/31/2075 | True | 0 | 0 | 0 | 0 | 0 | 0 | 0 |  | 0 | 0 | 0 | 0 | Unit | 1 |  | 2040 |  |  |  | 0 | 1 |  | Nominal ¦ 1/26/2021 10:03:57 AM | 3315 | 0 | 0 | 0 | 0 | 0
HR_Final_Mid Scenario_012621 | Average | 2040 | PSE | ANRN 3529 | New Resource 3529 from 21IRPFlow6hr New Flow 6hr | 0 | 0 | 0 | 0 | 0 | 0 | 0 | 0 | 0 |  | 0 | 0 | 0 | 0 | 0 | 0 | 1 | 0 |  | 0 | 0 | 0 | 0 | 0 | 0 | 0 | 0 | 0 | 0 | 0 | 0 | 0 | Battery_PSH | 0 | -1 |  | 0 | -1 | 0 | 0 | 0 | 0 | 0 | 0 | 0 | 0 | 0 | 0 | 0 | 0 |  |  |  |  | 0 | 1/1/2047 | 12/31/2076 | True | 0 | 0 | 0 | 0 | 0 | 0 | 0 |  | 0 | 0 | 0 | 0 | Unit | 1 |  | 2040 |  |  |  | 0 | 1 |  | Nominal ¦ 1/26/2021 10:03:57 AM | 3316 | 0 | 0 | 0 | 0 | 0
HR_Final_Mid Scenario_012621 | Average | 2040 | PSE | ANRN 3530 | New Resource 3530 from 21IRPFlow6hr New Flow 6hr | 0 | 0 | 0 | 0 | 0 | 0 | 0 | 0 | 0 |  | 0 | 0 | 0 | 0 | 0 | 0 | 1 | 0 |  | 0 | 0 | 0 | 0 | 0 | 0 | 0 | 0 | 0 | 0 | 0 | 0 | 0 | Battery_PSH | 0 | -1 |  | 0 | -1 | 0 | 0 | 0 | 0 | 0 | 0 | 0 | 0 | 0 | 0 | 0 | 0 |  |  |  |  | 0 | 1/1/2047 | 12/31/2076 | True | 0 | 0 | 0 | 0 | 0 | 0 | 0 |  | 0 | 0 | 0 | 0 | Unit | 1 |  | 2040 |  |  |  | 0 | 1 |  | Nominal ¦ 1/26/2021 10:03:57 AM | 3317 | 0 | 0 | 0 | 0 | 0
HR_Final_Mid Scenario_012621 | Average | 2040 | PSE | ANRN 3949 | New Resource 3949 from 21IRPDSM1 DSM Bundle 1 | 125.2286 | 125.2287 | 125.2287 | 125.2287 | 125.2286 | 4.6958 | 4.4721 | 4.4721 | 0 | 0 | 0 | 162303.5312 | 33718.2852 | 128585.2344 | 0 | 198.13 | 2.0356 | 0 | 4.4721 | 0 | 0 | 0 | 0 | 4919.4014 | 4919.4014 | 0 | 0 | 0 | 157384.125 | 0 | 0 | 0 | New Cosnervation | 0 | -1 |  | 0 | -1 | 1100008.375 | 1100008.375 | 0 | 1100008.375 | 0 | 0 | 0.61475 | 0 | 0 | 0 | 0 | 0 | 1 | 143.0754 | 30.6528 | 4.4721 | 8784 | 1/1/2022 | 12/31/2051 | True | 0 | 0 | 0 | 0 | 0 | 0 | 0 |  | 0 | 0 | 0 | 0 | Unit | 1 |  | 2040 |  |  |  | 0 | 1 |  | Nominal ¦ 1/26/2021 10:03:57 AM | 3318 | 0 | 0 | 0 | 0 | 0
HR_Final_Mid Scenario_012621 | Average | 2040 | PSE | ANRN 3950 | New Resource 3950 from 21IRPDSM2 DSM Bundle 2 | 59.7156 | 59.7156 | 59.7156 | 59.7156 | 59.7155 | 10.838 | 10.3219 | 10.3219 | 0 | 0 | 0 | 84157.9375 | 16441.8711 | 67716.0625 | 0 | 104.34 | 2.5952 | 0 | 10.3219 | 0 | 0 | 0 | 0 | 5414.2554 | 5414.2554 | 0 | 0 | 0 | 78743.6797 | 0 | 0 | 0 | New Cosnervation | 0 | -1 |  | 0 | -1 | 524541.625 | 524541.625 | 0 | 524541.625 | 0 | 0 | 1.2978 | 0 | 0 | 0 | 0 | 0 | 1 | 150.119 | 31.3452 | 10.3219 | 8784 | 1/1/2022 | 12/31/2051 | True | 0 | 0 | 0 | 0 | 0 | 0 | 0 |  | 0 | 0 | 0 | 0 | Unit | 1 |  | 2040 |  |  |  | 0 | 1 |  | Nominal ¦ 1/26/2021 10:03:57 AM | 3319 | 0 | 0 | 0 | 0 | 0
HR_Final_Mid Scenario_012621 | Average | 2040 | PSE | ANRN 3951 | New Resource 3951 from 21IRPDSM3 DSM Bundle 3 | 25.5143 | 25.5143 | 25.5143 | 25.5143 | 25.5142 | 0.98527 | 0.93835 | 0.93835 | 0 | 0 | 0 | 31162.3164 | 6591.3931 | 24570.9238 | 0 | 37.86 | 1.8425 | 0 | 0.93835 | 0 | 0 | 0 | 0 | 210.301 | 210.301 | 0 | 0 | 0 | 30952.0156 | 0 | 0 | 0 | New Cosnervation | 0 | -1 |  | 0 | -1 | 224117.2188 | 224117.2188 | 0 | 224117.2188 | 0 | 0 | 38.3652 | 0 | 0 | 0 | 0 | 0 | 1 | 138.1064 | 29.4105 | 0.93835 | 8784 | 1/1/2022 | 12/31/2051 | True | 0 | 0 | 0 | 0 | 0 | 0 | 0 |  | 0 | 0 | 0 | 0 | Unit | 1 |  | 2040 |  |  |  | 0 | 1 |  | Nominal ¦ 1/26/2021 10:03:57 AM | 3320 | 0 | 0 | 0 | 0 | 0
HR_Final_Mid Scenario_012621 | Average | 2040 | PSE | ANRN 3952 | New Resource 3952 from 21IRPDSM4 DSM Bundle 4 | 30.9218 | 31.1834 | 31.1834 | 31.1834 | 31.1834 | 37.9854 | 36.1765 | 36.1765 | 0 | 0 | 0 | 38938.7227 | 8624.2002 | 30314.5234 | 0 | 46.71 | 2.3729 | 0 | 36.1765 | 0 | 0 | 0 | 0 | 9826.1533 | 9826.1533 | 0 | 0 | 0 | 29112.5703 | 0 | 0 | 0 | New Cosnervation | 0 | -1 |  | 0 | -1 | 271617.125 | 271617.125 | 0 | 271617.125 | 0 | 0 | 7.4454 | 0 | 0 | 0 | 15 | 0 | 0.99161 | 107.1824 | 31.7513 | 36.1765 | 8724 | 1/1/2022 | 12/31/2051 | True | 0 | 0 | 0 | 0 | 0 | 0 | 0 |  | 0 | 0 | 0 | 0 | Unit | 1 |  | 2040 |  |  |  | 0 | 1 |  | Nominal ¦ 1/26/2021 10:03:57 AM | 3321 | 0 | 0 | 0 | 0 | 0
HR_Final_Mid Scenario_012621 | Average | 2040 | PSE | ANRN 3953 | New Resource 3953 from 21IRPDSM5 DSM Bundle 5 | 16.4993 | 16.6121 | 16.6121 | 16.6121 | 16.612 | 29.5372 | 28.1306 | 28.1306 | 0 | 0 | 0 | 28850.1738 | 4869.8359 | 23980.3379 | 0 | 36.95 | 3.6956 | 0 | 28.1306 | 0 | 0 | 0 | 0 | 4076.9697 | 4076.9697 | 0 | 0 | 0 | 24773.2051 | 0 | 0 | 0 | New Cosnervation | 0 | -1 |  | 0 | -1 | 144929.9844 | 144929.9844 | 0 | 144929.9844 | 0 | 0 | 3.199 | 0 | 0 | 0 | 15 | 0 | 0.99321 | 170.9322 | 33.6013 | 28.1306 | 8724 | 1/1/2022 | 12/31/2051 | True | 0 | 0 | 0 | 0 | 0 | 0 | 0 |  | 0 | 0 | 0 | 0 | Unit | 1 |  | 2040 |  |  |  | 0 | 1 |  | Nominal ¦ 1/26/2021 10:03:57 AM | 3322 | 0 | 0 | 0 | 0 | 0
HR_Final_Mid Scenario_012621 | Average | 2040 | PSE | ANRN 3954 | New Resource 3954 from 21IRPDSM6 DSM Bundle 6 | 4.4105 | 4.4105 | 4.4105 | 4.4105 | 4.4105 | 14.4856 | 13.7958 | 13.7958 | 0 | 0 | 0 | 7079.3979 | 1238.4496 | 5840.9487 | 0 | 9 | 4.1012 | 0 | 13.7958 | 0 | 0 | 0 | 0 | 534.4734 | 534.4734 | 0 | 0 | 0 | 6544.9248 | 0 | 0 | 0 | New Cosnervation | 0 | -1 |  | 0 | -1 | 38741.8008 | 38741.8008 | 0 | 38741.8008 | 0 | 0 | 0.35291 | 0 | 0 | 0 | 0 | 0 | 1 | 168.937 | 31.9668 | 13.7958 | 8784 | 1/1/2022 | 12/31/2051 | True | 0 | 0 | 0 | 0 | 0 | 0 | 0 |  | 0 | 0 | 0 | 0 | Unit | 1 |  | 2040 |  |  |  | 0 | 1 |  | Nominal ¦ 1/26/2021 10:03:57 AM | 3323 | 0 | 0 | 0 | 0 | 0
HR_Final_Mid Scenario_012621 | Average | 2040 | PSE | ANRN 3955 | New Resource 3955 from 21IRPDSM7 DSM Bundle 7 | 46.2142 | 46.6813 | 46.6813 | 46.6813 | 46.6812 | 58.2777 | 55.5026 | 55.5026 | 0 | 0 | 0 | 61148.043 | 12882.3389 | 48265.7031 | 0 | 74.37 | 2.2562 | 0 | 55.5026 | 0 | 0 | 0 | 0 | 22531.0371 | 22531.0371 | 0 | 0 | 0 | 38617.0078 | 0 | 0 | 0 | New Cosnervation | 0 | -1 |  | 0 | -1 | 405945.875 | 405945.875 | 0 | 405945.875 | 0 | 0 | 1.7532 | 0 | 0 | 0 | 19 | 0 | 0.99 | 95.1285 | 31.7341 | 55.5026 | 8710 | 1/1/2022 | 12/31/2051 | True | 0 | 0 | 0 | 0 | 0 | 0 | 0 |  | 0 | 0 | 0 | 0 | Unit | 1 |  | 2040 |  |  |  | 0 | 1 |  | Nominal ¦ 1/26/2021 10:03:57 AM | 3324 | 0 | 0 | 0 | 0 | 0
HR_Final_Mid Scenario_012621 | Average | 2040 | PSE | ANRN 3956 | New Resource 3956 from 21IRPDSM8 DSM Bundle 8 | 30.0596 | 30.3585 | 30.3585 | 30.3585 | 30.3584 | 50.1021 | 47.7162 | 47.7162 | 0 | 0 | 0 | 30565.4648 | 7655.9658 | 22909.498 | 0 | 35.3 | 1.7146 | 0 | 47.7162 | 0 | 0 | 0 | 0 | 12599.1709 | 12599.1709 | 0 | 0 | 0 | 17966.293 | 0 | 0 | 0 | New Cosnervation | 0 | -1 |  | 0 | -1 | 264043.7188 | 264043.7188 | 0 | 264043.7188 | 0 | 0 | 4.6903 | 0 | 0 | 0 | 16 | 0 | 0.99016 | 68.0429 | 28.9951 | 47.7162 | 8715 | 1/1/2022 | 12/31/2051 | True | 0 | 0 | 0 | 0 | 0 | 0 | 0 |  | 0 | 0 | 0 | 0 | Unit | 1 |  | 2040 |  |  |  | 0 | 1 |  | Nominal ¦ 1/26/2021 10:03:57 AM | 3325 | 0 | 0 | 0 | 0 | 0
HR_Final_Mid Scenario_012621 | Average | 2040 | PSE | ANRN 3957 | New Resource 3957 from 21IRPDSM9 DSM Bundle 9 | 48.5734 | 48.5734 | 48.5734 | 48.5734 | 48.5734 | 15.7224 | 14.9737 | 14.9737 | 0 | 0 | 0 | 55492.9492 | 12594.4287 | 42898.5234 | 0 | 66.1 | 1.9808 | 0 | 14.9737 | 0 | 0 | 0 | 0 | 6388.8159 | 6388.8159 | 0 | 0 | 0 | 49104.1367 | 0 | 0 | 0 | New Cosnervation | 0 | -1 |  | 0 | -1 | 426668.7812 | 426668.7812 | 0 | 426668.7812 | 0 | 0 | 1.1043 | 0 | 0 | 0 | 0 | 0 | 1 | 115.0872 | 29.518 | 14.9737 | 8784 | 1/1/2022 | 12/31/2051 | True | 0 | 0 | 0 | 0 | 0 | 0 | 0 |  | 0 | 0 | 0 | 0 | Unit | 1 |  | 2040 |  |  |  | 0 | 1 |  | Nominal ¦ 1/26/2021 10:03:57 AM | 3326 | 0 | 0 | 0 | 0 | 0
HR_Final_Mid Scenario_012621 | Average | 2040 | PSE | ANRN 3958 | New Resource 3958 from 21IRPDSM10 DSM Bundle 10 | 44.7327 | 45.1882 | 45.1882 | 45.1882 | 45.1881 | 152.654 | 145.3848 | 145.3848 | 0 | 0 | 0 | 75376.4922 | 12865.3613 | 62511.1289 | 0 | 96.32 | 2.8472 | 0 | 145.3848 | 0 | 0 | 0 | 0 | 57126.2773 | 57126.2773 | 0 | 0 | 0 | 18250.2129 | 0 | 0 | 0 | New Cosnervation | 0 | -1 |  | 0 | -1 | 392931.6562 | 392931.6562 | 0 | 392931.6562 | 0 | 0 | 0.17077 | 0 | 0 | 0 | 25 | 0 | 0.98992 | 46.4463 | 32.742 | 145.3848 | 8692 | 1/1/2022 | 12/31/2051 | True | 0 | 0 | 0 | 0 | 0 | 0 | 0 |  | 0 | 0 | 0 | 0 | Unit | 1 |  | 2040 |  |  |  | 0 | 1 |  | Nominal ¦ 1/26/2021 10:03:57 AM | 3327 | 0 | 0 | 0 | 0 | 0
HR_Final_Mid Scenario_012621 | Average | 2040 | PSE | ANRN 3962 | New Resource 3962 from 21IRPDSMDE DSM Bundle Distribution Efficiency | 24.1861 | 24.4368 | 24.4368 | 24.4368 | 24.4368 | 62.0091 | 59.0563 | 59.0563 | 0 | 0 | 0 | 15627.8232 | 6152.5068 | 9475.3164 | 0 | 14.6 | 0.59827 | 0 | 59.0563 | 0 | 0 | 0 | 0 | 12546.5771 | 12546.5771 | 0 | 0 | 0 | 3081.2461 | 0 | 0 | 0 | New Cosnervation | 0 | -1 |  | 0 | -1 | 212451.0469 | 212451.0469 | 0 | 212451.0469 | 0 | 0 | 7.3543 | 0 | 0 | 0 | 24 | 0 | 0.98974 | 14.5033 | 28.9596 | 59.0563 | 8698 | 1/1/2022 | 12/31/2051 | True | 0 | 0 | 0 | 0 | 0 | 0 | 0 |  | 0 | 0 | 0 | 0 | Unit | 1 |  | 2040 |  |  |  | 0 | 1 |  | Nominal ¦ 1/26/2021 10:03:57 AM | 3328 | 0 | 0 | 0 | 0 | 0
HR_Final_Mid Scenario_012621 | Average | 2040 | PSE | ANRN 3963 | New Resource 3963 from 21IRPDSMC&S 21IRP DSM C&S | 145.6758 | 145.6758 | 145.6758 | 145.6758 | 145.6756 | 0 | 0 | 0 | 0 | 0 | 0 | 222946.5625 | 40520.7617 | 182425.7969 | 0 | 281.09 | 2.5199 | 0 | 0 | 0 | 0 | 0 | 0 | 0 | 0 | 0 | 0 | 0 | 222946.5625 | 0 | 0 | 0 | New Cosnervation | 0 | -1 |  | 0 | -1 | 1279616 | 1279616 | 0 | 1279616 | 0 | 0 | 0 | 0 | 0 | 0 | 0 | 0 | 1 | 174.2293 | 31.6663 | 0 | 8784 | 1/1/2022 | 12/31/2051 | True | 0 | 0 | 0 | 0 | 0 | 0 | 0 |  | 0 | 0 | 0 | 0 | Unit | 1 |  | 2040 |  |  |  | 0 | 1 |  | Nominal ¦ 1/26/2021 10:03:57 AM | 3329 | 0 | 0 | 0 | 0 | 0
HR_Final_Mid Scenario_012621 | Average | 2040 | PSE | ANRN 3964 | New Resource 3964 from 21IRPDSMPV 21IRP DSM Solar PV | 18.657 | 18.657 | 18.657 | 18.657 | 18.657 | 0 | 0 | 0 | 0 | 0 | 0 | 1223.1525 | 1223.1525 | 0 | 0 | 0 | 0.5214 | 0 | 0 | 0 | 0 | 0 | 0 | 0 | 0 | 0 | 0 | 0 | 1223.1525 | 0 | 0 | 0 | New Cosnervation | 0 | -1 |  | 0 | -1 | 163882.9688 | 163882.9688 | 0 | 163882.9688 | 0 | 0 | 0 | 0 | 0 | 0 | 372 | 0 | 1 | 7.4636 | 7.4636 | 0 | 4204 | 1/1/2022 | 12/31/2051 | True | 0 | 0 | 0 | 0 | 0 | 0 | 0 |  | 0 | 0 | 0 | 0 | Unit | 1 |  | 2040 |  |  |  | 0 | 1 |  | Nominal ¦ 1/26/2021 10:03:57 AM | 3330 | 0 | 0 | 0 | 0 | 0
HR_Final_Mid Scenario_012621 | Average | 2040 | PSE | ANRN 3965 | New Resource 3965 from 21IRPDR1 DR Res CPP-No Enablement | 0.54982 | 0.54982 | 60.37 | 60.37 | 0.54982 | 0 | 0 | 0 | 0 | 0 | 0 | 14884.2461 | 229.955 | 14654.291 | 0 | 22.58 | 0.37403 | 0 | 0 | 183.2596 | 183.2596 | 0 | 0 | 0 | 0 | 0 | 0 | 0 | 14700.9863 | 0 | 0 | 0 | Demand Response | 0 | -1 |  | 0 | -1 | 4829.6001 | 4829.6001 | 0 | 4829.6001 | 0 | 0 | 0 | 50.3529 | 0 | 0 | 31 | 0 | 0.0091075 | 3043.9346 | 47.6137 | 37.9451 | 80 | 1/1/2022 | 12/31/2051 | True | 0 | 0 | 0 | 0 | 0 | 0 | 0 |  | 0 | 0 | 0 | 0 | Unit | 1 |  | 2040 |  |  |  | 0 | 1 |  | Nominal ¦ 1/26/2021 10:03:57 AM | 3331 | 0 | 0 | 0 | 0 | 0
HR_Final_Mid Scenario_012621 | Average | 2040 | PSE | ANRN 4095 | New Resource 4095 from 21IRPDR6 DR Res DLC ERWH-Grid-Enabled | 54.451 | 55.16 | 55.16 | 55.16 | 55.1599 | 0 | 0 | 0 | 0 | 0 | 0 | 27396.5625 | 14007.8115 | 13388.752 | 0 | 20.63 | 0.374 | 0 | 0 | 3220.7085 | 5172.688 | 0 | -1951.9794 | 0 | 0 | 0 | 0 | 0 | 24175.8555 | 0 | 0 | 0 | Demand Response | 0 | -1 |  | 0 | -1 | 478297.5625 | 478297.5625 | 0 | 478297.5625 | 0 | 0 | 0 | 100 | 0 | 0 | 26 | 0 | 0.98715 | 50.5456 | 29.2868 | 6.7337 | 8683 | 1/1/2022 | 12/31/2051 | True | 0 | 0 | 0 | 0 | 0 | 0 | 0 |  | 0 | 0 | 0 | 0 | Unit | 1 |  | 2040 |  |  |  | 0 | 1 |  | Nominal ¦ 1/26/2021 10:03:57 AM | 3332 | 0 | 0 | 0 | 0 | 0
HR_Final_Mid Scenario_012621 | Average | 2040 | PSE | ANRN 4147 | New Resource 4147 from 21IRPDR8 DR Res DLC HPWH-Grid-Enabled | 0.83848 | 0.85 | 0.85 | 0.85 | 0.85 | 0 | 0 | 0 | 0 | 0 | 0 | 423.5346 | 215.8565 | 207.6782 | 0 | 0.32 | 0.37647 | 0 | 0 | 164.3864 | 194.4659 | 0 | -30.0795 | 0 | 0 | 0 | 0 | 0 | 259.1482 | 0 | 0 | 0 | Demand Response | 0 | -1 |  | 0 | -1 | 7365.1836 | 7365.1836 | 0 | 7365.1836 | 0 | 0 | 0 | 100 | 0 | 0 | 35 | 0 | 0.98644 | 35.1856 | 29.3077 | 22.3194 | 8665 | 1/1/2022 | 12/31/2051 | True | 0 | 0 | 0 | 0 | 0 | 0 | 0 |  | 0 | 0 | 0 | 0 | Unit | 1 |  | 2040 |  |  |  | 0 | 1 |  | Nominal ¦ 1/26/2021 10:03:57 AM | 3333 | 0 | 0 | 0 | 0 | 0
HR_Final_Mid Scenario_012621 | Average | 2040 | PSE | ANRN 4407 | New Resource 4407 from 21IRPSolar_Battery14 New Solar + Battery 2037 | 23.9012 | 23.9012 | 99.85 | 99.85 | 23.9012 | 18.3847 | 17.5093 | 17.5093 | 4161 | 4161 | 4161 | 12166.8203 | 2172.3088 | 9994.5117 | 0 | 15.4 | 0.15423 | 0 | 17.5093 | 59324.4492 | 6681.2446 | 47018.8672 | 5624.3364 | 3676.032 | 0 | 0 | 3676.032 | 0 | -50833.6602 | 0 | 0 | 873593 | PV - Hydro dominated areas | 873593 | -1 |  | 0 | -1 | 209947.8594 | 209947.8594 | 0 | 209947.8594 | 0 | 0 | 0 | 0 | 0 | 0 | 368 | 0 | 0.23937 | -242.1252 | 10.3469 | 300.0768 | 4331 | 1/1/2037 | 12/31/2066 | True | 0 | 0 | 0 | 0 | 0 | 0 | 0 |  | 75.9488 | 0 | 0 | 0 | Unit | 1 |  | 2040 |  |  |  | 0 | 1 |  | Nominal ¦ 1/26/2021 10:03:57 AM | 3334 | 0 | 0 | 0 | 0 | 0
HR_Final_Mid Scenario_012621 | Average | 2040 | PSE | ANRN 4408 | New Resource 4408 from 21IRPLiIon2hr_Solar14 New Solar + Battery 2037 | -1.1029 | 24.5 | 25 | 25 | 0 | 0 | 0 | 0 | 0 |  | 0 | 1585.3705 | 1585.3705 | 0 | 0 | 0 | 0 | 0 |  | 0 | 0 | 0 | 0 | 0 | 0 | 0 | 0 | 0 | 352.6101 | 0 | 0 | 0 | Battery_PSH | 0 | -1 |  | 0 | -1 | -9687.8477 | -9687.8477 | 0 | 44133.5391 | 44133.5352 | 50 | 0 | 0 | 0 | 0 | 1647 | 0 | -0.044116 |  |  |  | 4702 | 1/1/2037 | 12/31/2066 | True | 0 | 0 | 0 | 0 | 0 | 0 | 0 |  | 0.5 | 0 | 0 | 0 | Unit | 1 |  | 2040 |  |  |  | 0 | 1 |  | Nominal ¦ 1/26/2021 10:03:57 AM | 3335 | 0 | 0 | 0 | 0 | 0
HR_Final_Mid Scenario_012621 | Average | 2040 | PSE | ANRN 4434 | New Resource 4434 from 21IRPSolar1 New WA Solar1 | 23.6879 | 23.8054 | 99.45 | 99.45 | 23.8054 | 18.3847 | 17.5093 | 17.5093 | 0 | 0 | 0 | 4435.0864 | 2163.6064 | 2271.48 | 0 | 3.5 | 0.035194 | 0 | 17.5093 | 26873.3008 | 3643.8726 | 17627.623 | 5601.8052 | 3643.2283 | 0 | 0 | 3643.2283 | 0 | -26081.4434 | 0 | 0 | 0 | PV - Hydro dominated areas | 0 | -1 |  | 0 | -1 | 208074.3594 | 208074.3594 | 0 | 208074.3594 | 0 | 0 | 0.44399 | 0 | 0 | 0 | 374 | 0 | 0.23819 | -125.3467 | 10.3982 | 146.6617 | 4322 | 1/1/2029 | 12/31/2058 | True | 0 | 0 | 0 | 0 | 0 | 0 | 0 |  | 75.6446 | 0 | 0 | 0 | Unit | 1 |  | 2040 |  |  |  | 0 | 1 |  | Nominal ¦ 1/26/2021 10:03:57 AM | 3336 | 0 | 0 | 0 | 0 | 0
HR_Final_Mid Scenario_012621 | Average | 2040 | PSE | ANRN 4458 | New Resource 4458 from 21IRPSolar2 New WA Solar2 | 23.8054 | 23.8054 | 99.45 | 99.45 | 23.8054 | 18.3847 | 17.5093 | 17.5093 | 0 | 0 | 0 | 4435.0864 | 2163.6064 | 2271.48 | 0 | 3.5 | 0.035194 | 0 | 17.5093 | 26873.3008 | 3643.8726 | 17627.623 | 5601.8052 | 3661.3057 | 0 | 0 | 3661.3057 | 0 | -26099.5195 | 0 | 0 | 0 | PV - Hydro dominated areas | 0 | -1 |  | 0 | -1 | 209106.7969 | 209106.7969 | 0 | 209106.7969 | 0 | 0 | 0 | 0 | 0 | 0 | 368 | 0 | 0.23937 | -124.8143 | 10.3469 | 146.024 | 4331 | 1/1/2029 | 12/31/2058 | True | 0 | 0 | 0 | 0 | 0 | 0 | 0 |  | 75.6446 | 0 | 0 | 0 | Unit | 1 |  | 2040 |  |  |  | 0 | 1 |  | Nominal ¦ 1/26/2021 10:03:57 AM | 3337 | 0 | 0 | 0 | 0 | 0
HR_Final_Mid Scenario_012621 | Average | 2040 | PSE | ANRN 4482 | New Resource 4482 from 21IRPSolar3 New WA Solar3 | 23.8054 | 23.8054 | 99.45 | 99.45 | 23.8054 | 18.3847 | 17.5093 | 17.5093 | 0 | 0 | 0 | 4337.7373 | 2163.6064 | 2174.1309 | 0 | 3.35 | 0.033685 | 0 | 17.5093 | 26873.3008 | 3643.8726 | 17627.623 | 5601.8052 | 3661.3057 | 0 | 0 | 3661.3057 | 0 | -26196.8691 | 0 | 0 | 0 | PV - Hydro dominated areas | 0 | -1 |  | 0 | -1 | 209106.7969 | 209106.7969 | 0 | 209106.7969 | 0 | 0 | 0 | 0 | 0 | 0 | 368 | 0 | 0.23937 | -125.2799 | 10.3469 | 146.024 | 4331 | 1/1/2029 | 12/31/2058 | True | 0 | 0 | 0 | 0 | 0 | 0 | 0 |  | 75.6446 | 0 | 0 | 0 | Unit | 1 |  | 2040 |  |  |  | 0 | 1 |  | Nominal ¦ 1/26/2021 10:03:57 AM | 3338 | 0 | 0 | 0 | 0 | 0
HR_Final_Mid Scenario_012621 | Average | 2040 | PSE | ANRN 4507 | New Resource 4507 from 21IRPSolar4 New WA Solar4 | 23.8174 | 23.8174 | 99.5 | 99.5 | 23.8174 | 18.3847 | 17.5093 | 17.5093 | 0 | 0 | 0 | 4338.8252 | 2164.6943 | 2174.1309 | 0 | 3.35 | 0.033668 | 0 | 17.5093 | 27011.4512 | 3645.7046 | 17761.125 | 5604.6216 | 3663.1465 | 0 | 0 | 3663.1465 | 0 | -26335.7715 | 0 | 0 | 0 | PV - Hydro dominated areas | 0 | -1 |  | 0 | -1 | 209211.9375 | 209211.9375 | 0 | 209211.9375 | 0 | 0 | 0 | 0 | 0 | 0 | 368 | 0 | 0.23937 | -125.8808 | 10.3469 | 146.6197 | 4331 | 1/1/2030 | 12/31/2059 | True | 0 | 0 | 0 | 0 | 0 | 0 | 0 |  | 75.6826 | 0 | 0 | 0 | Unit | 1 |  | 2040 |  |  |  | 0 | 1 |  | Nominal ¦ 1/26/2021 10:03:57 AM | 3339 | 0 | 0 | 0 | 0 | 0
HR_Final_Mid Scenario_012621 | Average | 2040 | PSE | ANRN 4531 | New Resource 4531 from 21IRPSolar5 New WA Solar5 | 23.8174 | 23.8174 | 99.5 | 99.5 | 23.8174 | 18.3847 | 17.5093 | 17.5093 | 0 | 0 | 0 | 4222.0063 | 2164.6943 | 2057.3118 | 0 | 3.17 | 0.031859 | 0 | 17.5093 | 27011.4512 | 3645.7046 | 17761.125 | 5604.6216 | 3663.1465 | 0 | 0 | 3663.1465 | 0 | -26452.5918 | 0 | 0 | 0 | PV - Hydro dominated areas | 0 | -1 |  | 0 | -1 | 209211.9375 | 209211.9375 | 0 | 209211.9375 | 0 | 0 | 0 | 0 | 0 | 0 | 368 | 0 | 0.23937 | -126.4392 | 10.3469 | 146.6197 | 4331 | 1/1/2030 | 12/31/2059 | True | 0 | 0 | 0 | 0 | 0 | 0 | 0 |  | 75.6826 | 0 | 0 | 0 | Unit | 1 |  | 2040 |  |  |  | 0 | 1 |  | Nominal ¦ 1/26/2021 10:03:57 AM | 3340 | 0 | 0 | 0 | 0 | 0
HR_Final_Mid Scenario_012621 | Average | 2040 | PSE | ANRN 4555 | New Resource 4555 from 21IRPSolar6 New WA Solar6 | 23.8174 | 23.8174 | 99.5 | 99.5 | 23.8174 | 18.3847 | 17.5093 | 17.5093 | 0 | 0 | 0 | 4222.0063 | 2164.6943 | 2057.3118 | 0 | 3.17 | 0.031859 | 0 | 17.5093 | 27011.4512 | 3645.7046 | 17761.125 | 5604.6216 | 3663.1465 | 0 | 0 | 3663.1465 | 0 | -26452.5918 | 0 | 0 | 0 | PV - Hydro dominated areas | 0 | -1 |  | 0 | -1 | 209211.9375 | 209211.9375 | 0 | 209211.9375 | 0 | 0 | 0 | 0 | 0 | 0 | 368 | 0 | 0.23937 | -126.4392 | 10.3469 | 146.6197 | 4331 | 1/1/2030 | 12/31/2059 | True | 0 | 0 | 0 | 0 | 0 | 0 | 0 |  | 75.6826 | 0 | 0 | 0 | Unit | 1 |  | 2040 |  |  |  | 0 | 1 |  | Nominal ¦ 1/26/2021 10:03:57 AM | 3341 | 0 | 0 | 0 | 0 | 0
HR_Final_Mid Scenario_012621 | Average | 2040 | PSE | ANRN 4579 | New Resource 4579 from 21IRPSolar7 New WA Solar7 | 23.8084 | 23.8174 | 99.5 | 99.5 | 23.8174 | 18.3847 | 17.5093 | 17.5093 | 0 | 0 | 0 | 3936.4487 | 2164.6943 | 1771.7544 | 0 | 2.73 | 0.027437 | 0 | 17.5093 | 27011.4512 | 3645.7046 | 17761.125 | 5604.6216 | 3661.7603 | 0 | 0 | 3661.7603 | 0 | -26736.7637 | 0 | 0 | 0 | PV - Hydro dominated areas | 0 | -1 |  | 0 | -1 | 209132.7656 | 209132.7656 | 0 | 209132.7656 | 0 | 0 | 0 | 0 | 0 | 0 | 368 | 0 | 0.23928 | -127.8459 | 10.3508 | 146.6686 | 4331 | 1/1/2030 | 12/31/2059 | True | 0 | 0 | 0 | 0 | 0 | 0 | 0 |  | 75.6826 | 0 | 0 | 0 | Unit | 1 |  | 2040 |  |  |  | 0 | 1 |  | Nominal ¦ 1/26/2021 10:03:57 AM | 3342 | 0 | 0 | 0 | 0 | 0
HR_Final_Mid Scenario_012621 | Average | 2040 | PSE | ANRN 4604 | New Resource 4604 from 21IRPSolar8 New WA Solar8 | 23.8294 | 23.8294 | 99.55 | 99.55 | 23.8294 | 18.3847 | 17.5093 | 17.5093 | 0 | 0 | 0 | 3937.5364 | 2165.782 | 1771.7544 | 0 | 2.73 | 0.027423 | 0 | 17.5093 | 27128.9434 | 3647.5366 | 17873.9688 | 5607.438 | 3664.9873 | 0 | 0 | 3664.9873 | 0 | -26856.3945 | 0 | 0 | 0 | PV - Hydro dominated areas | 0 | -1 |  | 0 | -1 | 209317.0625 | 209317.0625 | 0 | 209317.0625 | 0 | 0 | 0 | 0 | 0 | 0 | 368 | 0 | 0.23937 | -128.3048 | 10.3469 | 147.1162 | 4331 | 1/1/2031 | 12/31/2060 | True | 0 | 0 | 0 | 0 | 0 | 0 | 0 |  | 75.7206 | 0 | 0 | 0 | Unit | 1 |  | 2040 |  |  |  | 0 | 1 |  | Nominal ¦ 1/26/2021 10:03:57 AM | 3343 | 0 | 0 | 0 | 0 | 0
HR_Final_Mid Scenario_012621 | Average | 2040 | PSE | ANRN 4629 | New Resource 4629 from 21IRPSolar9 New WA Solar9 | 23.8413 | 23.8413 | 99.6 | 99.6 | 23.8413 | 18.3847 | 17.5093 | 17.5093 | 0 | 0 | 0 | 3633.5969 | 2166.8699 | 1466.7271 | 0 | 2.26 | 0.022691 | 0 | 17.5093 | 27215.3477 | 3649.3687 | 17955.7246 | 5610.2544 | 3666.8279 | 0 | 0 | 3666.8279 | 0 | -27248.5801 | 0 | 0 | 0 | PV - Hydro dominated areas | 0 | -1 |  | 0 | -1 | 209422.2031 | 209422.2031 | 0 | 209422.2031 | 0 | 0 | 0 | 0 | 0 | 0 | 368 | 0 | 0.23937 | -130.1131 | 10.3469 | 147.4637 | 4331 | 1/1/2032 | 12/31/2061 | True | 0 | 0 | 0 | 0 | 0 | 0 | 0 |  | 75.7587 | 0 | 0 | 0 | Unit | 1 |  | 2040 |  |  |  | 0 | 1 |  | Nominal ¦ 1/26/2021 10:03:57 AM | 3344 | 0 | 0 | 0 | 0 | 0
HR_Final_Mid Scenario_012621 | Average | 2040 | PSE | ANRN 5025 | New Resource 5025 from 21IRPSolar10+ New WA Solar10+ | 0 | 0 | 0 | 0 | 0 | 0 | 0 | 0 | 0 |  | 0 | 0 | 0 | 0 | 0 | 0 | 1 | 0 |  | 0 | 0 | 0 | 0 | 0 | 0 | 0 | 0 | 0 | 0 | 0 | 0 | 0 | PV - Hydro dominated areas | 0 | -1 |  | 0 | -1 | 0 | 0 | 0 | 0 | 0 | 0 | 0 | 0 | 0 | 0 | 0 | 0 |  |  |  |  | 0 | 1/1/2043 | 12/31/2072 | True | 0 | 0 | 0 | 0 | 0 | 0 | 0 |  | 0 | 0 | 0 | 0 | Unit | 1 |  | 2040 |  |  |  | 0 | 1 |  | Nominal ¦ 1/26/2021 10:03:57 AM | 3345 | 0 | 0 | 0 | 0 | 0
HR_Final_Mid Scenario_012621 | Average | 2040 | PSE | ANRN 5045 | New Resource 5045 from 21IRPSolar10+ New WA Solar10+ | 0 | 0 | 0 | 0 | 0 | 0 | 0 | 0 | 0 |  | 0 | 0 | 0 | 0 | 0 | 0 | 1 | 0 |  | 0 | 0 | 0 | 0 | 0 | 0 | 0 | 0 | 0 | 0 | 0 | 0 | 0 | PV - Hydro dominated areas | 0 | -1 |  | 0 | -1 | 0 | 0 | 0 | 0 | 0 | 0 | 0 | 0 | 0 | 0 | 0 | 0 |  |  |  |  | 0 | 1/1/2044 | 12/31/2073 | True | 0 | 0 | 0 | 0 | 0 | 0 | 0 |  | 0 | 0 | 0 | 0 | Unit | 1 |  | 2040 |  |  |  | 0 | 1 |  | Nominal ¦ 1/26/2021 10:03:57 AM | 3346 | 0 | 0 | 0 | 0 | 0
HR_Final_Mid Scenario_012621 | Average | 2040 | PSE | ANRN 5046 | New Resource 5046 from 21IRPSolar10+ New WA Solar10+ | 0 | 0 | 0 | 0 | 0 | 0 | 0 | 0 | 0 |  | 0 | 0 | 0 | 0 | 0 | 0 | 1 | 0 |  | 0 | 0 | 0 | 0 | 0 | 0 | 0 | 0 | 0 | 0 | 0 | 0 | 0 | PV - Hydro dominated areas | 0 | -1 |  | 0 | -1 | 0 | 0 | 0 | 0 | 0 | 0 | 0 | 0 | 0 | 0 | 0 | 0 |  |  |  |  | 0 | 1/1/2044 | 12/31/2073 | True | 0 | 0 | 0 | 0 | 0 | 0 | 0 |  | 0 | 0 | 0 | 0 | Unit | 1 |  | 2040 |  |  |  | 0 | 1 |  | Nominal ¦ 1/26/2021 10:03:57 AM | 3347 | 0 | 0 | 0 | 0 | 0
HR_Final_Mid Scenario_012621 | Average | 2040 | PSE | ANRN 5047 | New Resource 5047 from 21IRPSolar10+ New WA Solar10+ | 0 | 0 | 0 | 0 | 0 | 0 | 0 | 0 | 0 |  | 0 | 0 | 0 | 0 | 0 | 0 | 1 | 0 |  | 0 | 0 | 0 | 0 | 0 | 0 | 0 | 0 | 0 | 0 | 0 | 0 | 0 | PV - Hydro dominated areas | 0 | -1 |  | 0 | -1 | 0 | 0 | 0 | 0 | 0 | 0 | 0 | 0 | 0 | 0 | 0 | 0 |  |  |  |  | 0 | 1/1/2044 | 12/31/2073 | True | 0 | 0 | 0 | 0 | 0 | 0 | 0 |  | 0 | 0 | 0 | 0 | Unit | 1 |  | 2040 |  |  |  | 0 | 1 |  | Nominal ¦ 1/26/2021 10:03:57 AM | 3348 | 0 | 0 | 0 | 0 | 0
HR_Final_Mid Scenario_012621 | Average | 2040 | PSE | ANRN 5065 | New Resource 5065 from 21IRPSolar10+ New WA Solar10+ | 0 | 0 | 0 | 0 | 0 | 0 | 0 | 0 | 0 |  | 0 | 0 | 0 | 0 | 0 | 0 | 1 | 0 |  | 0 | 0 | 0 | 0 | 0 | 0 | 0 | 0 | 0 | 0 | 0 | 0 | 0 | PV - Hydro dominated areas | 0 | -1 |  | 0 | -1 | 0 | 0 | 0 | 0 | 0 | 0 | 0 | 0 | 0 | 0 | 0 | 0 |  |  |  |  | 0 | 1/1/2045 | 12/31/2074 | True | 0 | 0 | 0 | 0 | 0 | 0 | 0 |  | 0 | 0 | 0 | 0 | Unit | 1 |  | 2040 |  |  |  | 0 | 1 |  | Nominal ¦ 1/26/2021 10:03:57 AM | 3349 | 0 | 0 | 0 | 0 | 0
HR_Final_Mid Scenario_012621 | Average | 2040 | PSE | ANRN 5126 | New Resource 5126 from 21IRPWind1 New WA Wind1 | 35.9936 | 35.9936 | 100 | 100 | 35.9936 | 18.3847 | 17.5093 | 17.5093 | 0 | 0 | 0 | 18270.918 | 8406.2051 | 9864.7129 | 0 | 15.2 | 0.152 | 0 | 17.5093 | 36126.1367 | 6691.2817 | 19332.6895 | 10102.165 | 5535.8687 | 0 | 0 | 5535.8687 | 0 | -23391.0859 | 0 | 0 | 0 | Wind | 0 | -1 |  | 0 | -1 | 316168.0312 | 316168.0312 | 0 | 316168.0312 | 0 | 0 | 0 | 0 | 0 | 0 | 316 | 0 | 0.35994 | -73.9831 | 26.5878 | 131.7717 | 6115 | 1/1/2025 | 12/31/2054 | True | 0 | 0 | 0 | 0 | 0 | 0 | 0 |  | 64.0063 | 0 | 0 | 0 | Unit | 1 |  | 2040 |  |  |  | 0 | 1 |  | Nominal ¦ 1/26/2021 10:03:57 AM | 3350 | 0 | 0 | 0 | 0 | 0
HR_Final_Mid Scenario_012621 | Average | 2040 | PSE | ANRN 5150 | New Resource 5150 from 21IRPWind2 New WA Wind2 | 35.9936 | 35.9936 | 100 | 100 | 35.9936 | 18.3847 | 17.5093 | 17.5093 | 0 | 0 | 0 | 18270.918 | 8406.2051 | 9864.7129 | 0 | 15.2 | 0.152 | 0 | 17.5093 | 36126.1367 | 6691.2817 | 19332.6895 | 10102.165 | 5535.8687 | 0 | 0 | 5535.8687 | 0 | -23391.0859 | 0 | 0 | 0 | Wind | 0 | -1 |  | 0 | -1 | 316168.0312 | 316168.0312 | 0 | 316168.0312 | 0 | 0 | 0 | 0 | 0 | 0 | 316 | 0 | 0.35994 | -73.9831 | 26.5878 | 131.7717 | 6115 | 1/1/2025 | 12/31/2054 | True | 0 | 0 | 0 | 0 | 0 | 0 | 0 |  | 64.0063 | 0 | 0 | 0 | Unit | 1 |  | 2040 |  |  |  | 0 | 1 |  | Nominal ¦ 1/26/2021 10:03:57 AM | 3351 | 0 | 0 | 0 | 0 | 0
HR_Final_Mid Scenario_012621 | Average | 2040 | PSE | ANRN 5174 | New Resource 5174 from 21IRPWind3 New WA Wind3 | 35.9936 | 35.9936 | 100 | 100 | 35.9936 | 18.3847 | 17.5093 | 17.5093 | 0 | 0 | 0 | 16226.5869 | 8406.2051 | 7820.3813 | 0 | 12.05 | 0.1205 | 0 | 17.5093 | 36126.1367 | 6691.2817 | 19332.6895 | 10102.165 | 5535.8687 | 0 | 0 | 5535.8687 | 0 | -25435.418 | 0 | 0 | 0 | Wind | 0 | -1 |  | 0 | -1 | 316168.0312 | 316168.0312 | 0 | 316168.0312 | 0 | 0 | 0 | 0 | 0 | 0 | 316 | 0 | 0.35994 | -80.4491 | 26.5878 | 131.7717 | 6115 | 1/1/2025 | 12/31/2054 | True | 0 | 0 | 0 | 0 | 0 | 0 | 0 |  | 64.0063 | 0 | 0 | 0 | Unit | 1 |  | 2040 |  |  |  | 0 | 1 |  | Nominal ¦ 1/26/2021 10:03:57 AM | 3352 | 0 | 0 | 0 | 0 | 0
HR_Final_Mid Scenario_012621 | Average | 2040 | PSE | ANRN 5198 | New Resource 5198 from 21IRPWind4 New WA Wind4 | 35.6284 | 35.9936 | 100 | 100 | 35.9936 | 18.3847 | 17.5093 | 17.5093 | 0 | 0 | 0 | 16226.5869 | 8406.2051 | 7820.3813 | 0 | 12.05 | 0.1205 | 0 | 17.5093 | 36126.1367 | 6691.2817 | 19332.6895 | 10102.165 | 5479.6948 | 0 | 0 | 5479.6948 | 0 | -25379.2441 | 0 | 0 | 0 | Wind | 0 | -1 |  | 0 | -1 | 312959.8125 | 312959.8125 | 0 | 312959.8125 | 0 | 0 | 0 | 0 | 0 | 0 | 328 | 0 | 0.35628 | -81.0943 | 26.8603 | 132.9431 | 6088 | 1/1/2025 | 12/31/2054 | True | 0 | 0 | 0 | 0 | 0 | 0 | 0 |  | 64.0063 | 0 | 0 | 0 | Unit | 1 |  | 2040 |  |  |  | 0 | 1 |  | Nominal ¦ 1/26/2021 10:03:57 AM | 3353 | 0 | 0 | 0 | 0 | 0
HR_Final_Mid Scenario_012621 | Average | 2040 | PSE | ANRN 5226 | New Resource 5226 from 21IRPWind5 New WA Wind5 | 35.7996 | 35.9936 | 100 | 100 | 35.9936 | 18.3847 | 17.5093 | 17.5093 | 0 | 0 | 0 | 15045.417 | 8406.2051 | 6639.2114 | 0 | 10.23 | 0.1023 | 0 | 17.5093 | 36856.8516 | 6691.2817 | 20063.4062 | 10102.165 | 5506.0269 | 0 | 0 | 5506.0269 | 0 | -27317.4629 | 0 | 0 | 0 | Wind | 0 | -1 |  | 0 | -1 | 314463.6875 | 314463.6875 | 0 | 314463.6875 | 0 | 0 | 0 | 0 | 0 | 0 | 322 | 0 | 0.358 | -86.87 | 26.7319 | 134.7147 | 6100 | 1/1/2029 | 12/31/2058 | True | 0 | 0 | 0 | 0 | 0 | 0 | 0 |  | 64.0063 | 0 | 0 | 0 | Unit | 1 |  | 2040 |  |  |  | 0 | 1 |  | Nominal ¦ 1/26/2021 10:03:57 AM | 3354 | 0 | 0 | 0 | 0 | 0
HR_Final_Mid Scenario_012621 | Average | 2040 | PSE | ANRN 5253 | New Resource 5253 from 21IRPWind6 New WA Wind6 | 35.9936 | 35.9936 | 100 | 100 | 35.9936 | 18.3847 | 17.5093 | 17.5093 | 0 | 0 | 0 | 15045.417 | 8406.2051 | 6639.2114 | 0 | 10.23 | 0.1023 | 0 | 17.5093 | 37629.3242 | 6691.2817 | 20835.8789 | 10102.165 | 5535.8687 | 0 | 0 | 5535.8687 | 0 | -28119.7773 | 0 | 0 | 0 | Wind | 0 | -1 |  | 0 | -1 | 316168.0312 | 316168.0312 | 0 | 316168.0312 | 0 | 0 | 0 | 0 | 0 | 0 | 316 | 0 | 0.35994 | -88.9393 | 26.5878 | 136.5261 | 6115 | 1/1/2032 | 12/31/2061 | True | 0 | 0 | 0 | 0 | 0 | 0 | 0 |  | 64.0063 | 0 | 0 | 0 | Unit | 1 |  | 2040 |  |  |  | 0 | 1 |  | Nominal ¦ 1/26/2021 10:03:57 AM | 3355 | 0 | 0 | 0 | 0 | 0
HR_Final_Mid Scenario_012621 | Average | 2040 | PSE | ANRN 5278 | New Resource 5278 from 21IRPWind7 New WA Wind7 | 35.9936 | 35.9936 | 100 | 100 | 35.9936 | 18.3847 | 17.5093 | 17.5093 | 0 | 0 | 0 | 13942.127 | 8406.2051 | 5535.9214 | 0 | 8.53 | 0.0853 | 0 | 17.5093 | 37932.0508 | 6691.2817 | 21138.6035 | 10102.165 | 5535.8687 | 0 | 0 | 5535.8687 | 0 | -29525.793 | 0 | 0 | 0 | Wind | 0 | -1 |  | 0 | -1 | 316168.0312 | 316168.0312 | 0 | 316168.0312 | 0 | 0 | 0 | 0 | 0 | 0 | 316 | 0 | 0.35994 | -93.3864 | 26.5878 | 137.4836 | 6115 | 1/1/2033 | 12/31/2062 | True | 0 | 0 | 0 | 0 | 0 | 0 | 0 |  | 64.0063 | 0 | 0 | 0 | Unit | 1 |  | 2040 |  |  |  | 0 | 1 |  | Nominal ¦ 1/26/2021 10:03:57 AM | 3356 | 0 | 0 | 0 | 0 | 0
HR_Final_Mid Scenario_012621 | Average | 2040 | PSE | ANRN 5303 | New Resource 5303 from 21IRPWind8 New WA Wind8 | 35.9936 | 35.9936 | 100 | 100 | 35.9936 | 18.3847 | 17.5093 | 17.5093 | 0 | 0 | 0 | 13942.127 | 8406.2051 | 5535.9214 | 0 | 8.53 | 0.0853 | 0 | 17.5093 | 38224.3359 | 6691.2817 | 21430.8906 | 10102.165 | 5535.8687 | 0 | 0 | 5535.8687 | 0 | -29818.0801 | 0 | 0 | 0 | Wind | 0 | -1 |  | 0 | -1 | 316168.0312 | 316168.0312 | 0 | 316168.0312 | 0 | 0 | 0 | 0 | 0 | 0 | 316 | 0 | 0.35994 | -94.3109 | 26.5878 | 138.4081 | 6115 | 1/1/2034 | 12/31/2063 | True | 0 | 0 | 0 | 0 | 0 | 0 | 0 |  | 64.0063 | 0 | 0 | 0 | Unit | 1 |  | 2040 |  |  |  | 0 | 1 |  | Nominal ¦ 1/26/2021 10:03:57 AM | 3357 | 0 | 0 | 0 | 0 | 0
HR_Final_Mid Scenario_012621 | Average | 2040 | PSE | ANRN 5328 | New Resource 5328 from 21IRPWind9 New WA Wind9 | 35.4709 | 35.9936 | 100 | 100 | 35.9936 | 18.3847 | 17.5093 | 17.5093 | 0 | 0 | 0 | 13403.4609 | 8406.2051 | 4997.2559 | 0 | 7.7 | 0.077 | 0 | 17.5093 | 38631.4531 | 6691.2817 | 21838.0039 | 10102.165 | 5455.4741 | 0 | 0 | 5455.4741 | 0 | -30683.4629 | 0 | 0 | 0 | Wind | 0 | -1 |  | 0 | -1 | 311576.4688 | 311576.4688 | 0 | 311576.4688 | 0 | 0 | 3.1648 | 0 | 0 | 0 | 330 | 0 | 0.35471 | -98.4781 | 26.9796 | 141.4963 | 6075 | 1/1/2035 | 12/31/2064 | True | 0 | 0 | 0 | 0 | 0 | 0 | 0 |  | 64.0063 | 0 | 0 | 0 | Unit | 1 |  | 2040 |  |  |  | 0 | 1 |  | Nominal ¦ 1/26/2021 10:03:57 AM | 3358 | 0 | 0 | 0 | 0 | 0
HR_Final_Mid Scenario_012621 | Average | 2040 | PSE | ANRN 5561 | New Resource 5561 from 21IRPWind10+ New WA Wind10+ | 35.9936 | 35.9936 | 100 | 100 | 35.9936 | 18.3847 | 17.5093 | 17.5093 | 0 | 0 | 0 | 11755.0156 | 8406.2051 | 3348.8105 | 0 | 5.16 | 0.0516 | 0 | 17.5093 | 38631.4531 | 6691.2817 | 21838.0039 | 10102.165 | 5535.8687 | 0 | 0 | 5535.8687 | 0 | -32412.3047 | 0 | 0 | 0 | Wind | 0 | -1 |  | 0 | -1 | 316168.0312 | 316168.0312 | 0 | 316168.0312 | 0 | 0 | 0 | 0 | 0 | 0 | 316 | 0 | 0.35994 | -102.5161 | 26.5878 | 139.6957 | 6115 | 1/1/2035 | 12/31/2064 | True | 0 | 0 | 0 | 0 | 0 | 0 | 0 |  | 64.0063 | 0 | 0 | 0 | Unit | 1 |  | 2040 |  |  |  | 0 | 1 |  | Nominal ¦ 1/26/2021 10:03:57 AM | 3359 | 0 | 0 | 0 | 0 | 0
HR_Final_Mid Scenario_012621 | Average | 2040 | PSE | ANRN 5581 | New Resource 5581 from 21IRPWind10+ New WA Wind10+ | 35.9936 | 35.9936 | 100 | 100 | 35.9936 | 18.3847 | 17.5093 | 17.5093 | 0 | 0 | 0 | 11755.0156 | 8406.2051 | 3348.8105 | 0 | 5.16 | 0.0516 | 0 | 17.5093 | 39257.7812 | 6691.2817 | 22464.334 | 10102.165 | 5535.8687 | 0 | 0 | 5535.8687 | 0 | -33038.6328 | 0 | 0 | 0 | Wind | 0 | -1 |  | 0 | -1 | 316168.0312 | 316168.0312 | 0 | 316168.0312 | 0 | 0 | 0 | 0 | 0 | 0 | 316 | 0 | 0.35994 | -104.4971 | 26.5878 | 141.6767 | 6115 | 1/1/2036 | 12/31/2065 | True | 0 | 0 | 0 | 0 | 0 | 0 | 0 |  | 64.0063 | 0 | 0 | 0 | Unit | 1 |  | 2040 |  |  |  | 0 | 1 |  | Nominal ¦ 1/26/2021 10:03:57 AM | 3360 | 0 | 0 | 0 | 0 | 0
HR_Final_Mid Scenario_012621 | Average | 2040 | PSE | ANRN 5582 | New Resource 5582 from 21IRPWind10+ New WA Wind10+ | 35.9936 | 35.9936 | 100 | 100 | 35.9936 | 18.3847 | 17.5093 | 17.5093 | 0 | 0 | 0 | 11755.0156 | 8406.2051 | 3348.8105 | 0 | 5.16 | 0.0516 | 0 | 17.5093 | 39257.7812 | 6691.2817 | 22464.334 | 10102.165 | 5535.8687 | 0 | 0 | 5535.8687 | 0 | -33038.6328 | 0 | 0 | 0 | Wind | 0 | -1 |  | 0 | -1 | 316168.0312 | 316168.0312 | 0 | 316168.0312 | 0 | 0 | 0 | 0 | 0 | 0 | 316 | 0 | 0.35994 | -104.4971 | 26.5878 | 141.6767 | 6115 | 1/1/2036 | 12/31/2065 | True | 0 | 0 | 0 | 0 | 0 | 0 | 0 |  | 64.0063 | 0 | 0 | 0 | Unit | 1 |  | 2040 |  |  |  | 0 | 1 |  | Nominal ¦ 1/26/2021 10:03:57 AM | 3361 | 0 | 0 | 0 | 0 | 0
HR_Final_Mid Scenario_012621 | Average | 2040 | PSE | ANRN 5601 | New Resource 5601 from 21IRPWind10+ New WA Wind10+ | 35.9936 | 35.9936 | 100 | 100 | 35.9936 | 18.3847 | 17.5093 | 17.5093 | 0 | 0 | 0 | 11755.0156 | 8406.2051 | 3348.8105 | 0 | 5.16 | 0.0516 | 0 | 17.5093 | 39978.0586 | 6691.2817 | 23184.6113 | 10102.165 | 5535.8687 | 0 | 0 | 5535.8687 | 0 | -33758.9102 | 0 | 0 | 0 | Wind | 0 | -1 |  | 0 | -1 | 316168.0312 | 316168.0312 | 0 | 316168.0312 | 0 | 0 | 0 | 0 | 0 | 0 | 316 | 0 | 0.35994 | -106.7752 | 26.5878 | 143.9549 | 6115 | 1/1/2037 | 12/31/2066 | True | 0 | 0 | 0 | 0 | 0 | 0 | 0 |  | 64.0063 | 0 | 0 | 0 | Unit | 1 |  | 2040 |  |  |  | 0 | 1 |  | Nominal ¦ 1/26/2021 10:03:57 AM | 3362 | 0 | 0 | 0 | 0 | 0
HR_Final_Mid Scenario_012621 | Average | 2040 | PSE | ANRN 5621 | New Resource 5621 from 21IRPWind10+ New WA Wind10+ | 35.9936 | 35.9936 | 100 | 100 | 35.9936 | 18.3847 | 17.5093 | 17.5093 | 0 | 0 | 0 | 11755.0156 | 8406.2051 | 3348.8105 | 0 | 5.16 | 0.0516 | 0 | 17.5093 | 40823.6016 | 6691.2817 | 24030.1562 | 10102.165 | 5535.8687 | 0 | 0 | 5535.8687 | 0 | -34604.457 | 0 | 0 | 0 | Wind | 0 | -1 |  | 0 | -1 | 316168.0312 | 316168.0312 | 0 | 316168.0312 | 0 | 0 | 0 | 0 | 0 | 0 | 316 | 0 | 0.35994 | -109.4496 | 26.5878 | 146.6292 | 6115 | 1/1/2038 | 12/31/2067 | True | 0 | 0 | 0 | 0 | 0 | 0 | 0 |  | 64.0063 | 0 | 0 | 0 | Unit | 1 |  | 2040 |  |  |  | 0 | 1 |  | Nominal ¦ 1/26/2021 10:03:57 AM | 3363 | 0 | 0 | 0 | 0 | 0
HR_Final_Mid Scenario_012621 | Average | 2040 | PSE | ANRN 5641 | New Resource 5641 from 21IRPWind10+ New WA Wind10+ | 35.9936 | 35.9936 | 100 | 100 | 35.9936 | 18.3847 | 17.5093 | 17.5093 | 0 | 0 | 0 | 11755.0156 | 8406.2051 | 3348.8105 | 0 | 5.16 | 0.0516 | 0 | 17.5093 | 42055.3828 | 6691.2817 | 25261.9375 | 10102.165 | 5535.8687 | 0 | 0 | 5535.8687 | 0 | -35836.2344 | 0 | 0 | 0 | Wind | 0 | -1 |  | 0 | -1 | 316168.0312 | 316168.0312 | 0 | 316168.0312 | 0 | 0 | 0 | 0 | 0 | 0 | 316 | 0 | 0.35994 | -113.3455 | 26.5878 | 150.5252 | 6115 | 1/1/2039 | 12/31/2068 | True | 0 | 0 | 0 | 0 | 0 | 0 | 0 |  | 64.0063 | 0 | 0 | 0 | Unit | 1 |  | 2040 |  |  |  | 0 | 1 |  | Nominal ¦ 1/26/2021 10:03:57 AM | 3364 | 0 | 0 | 0 | 0 | 0
HR_Final_Mid Scenario_012621 | Average | 2040 | PSE | ANRN 5661 | New Resource 5661 from 21IRPWind10+ New WA Wind10+ | 35.9936 | 35.9936 | 100 | 100 | 35.9936 | 18.3847 | 17.5093 | 17.5093 | 0 | 0 | 0 | 11755.0156 | 8406.2051 | 3348.8105 | 0 | 5.16 | 0.0516 | 0 | 17.5093 | 43266.2852 | 6691.2817 | 26472.8398 | 10102.165 | 5535.8687 | 0 | 0 | 5535.8687 | 0 | -37047.1406 | 0 | 0 | 0 | Wind | 0 | -1 |  | 0 | -1 | 316168.0312 | 316168.0312 | 0 | 316168.0312 | 0 | 0 | 0 | 0 | 0 | 0 | 316 | 0 | 0.35994 | -117.1755 | 26.5878 | 154.3551 | 6115 | 1/1/2040 | 12/31/2069 | True | 0 | 0 | 0 | 0 | 0 | 0 | 0 |  | 64.0063 | 0 | 0 | 0 | Unit | 1 |  | 2040 |  |  |  | 0 | 1 |  | Nominal ¦ 1/26/2021 10:03:57 AM | 3365 | 0 | 0 | 0 | 0 | 0
HR_Final_Mid Scenario_012621 | Average | 2040 | PSE | ANRN 5681 | New Resource 5681 from 21IRPWind10+ New WA Wind10+ | 0 | 0 | 0 | 0 | 0 | 0 | 0 | 0 | 0 |  | 0 | 0 | 0 | 0 | 0 | 0 | 1 | 0 |  | 0 | 0 | 0 | 0 | 0 | 0 | 0 | 0 | 0 | 0 | 0 | 0 | 0 | Wind | 0 | -1 |  | 0 | -1 | 0 | 0 | 0 | 0 | 0 | 0 | 0 | 0 | 0 | 0 | 0 | 0 |  |  |  |  | 0 | 1/1/2041 | 12/31/2070 | True | 0 | 0 | 0 | 0 | 0 | 0 | 0 |  | 0 | 0 | 0 | 0 | Unit | 1 |  | 2040 |  |  |  | 0 | 1 |  | Nominal ¦ 1/26/2021 10:03:57 AM | 3366 | 0 | 0 | 0 | 0 | 0
HR_Final_Mid Scenario_012621 | Average | 2040 | PSE | ANRN 5701 | New Resource 5701 from 21IRPWind10+ New WA Wind10+ | 0 | 0 | 0 | 0 | 0 | 0 | 0 | 0 | 0 |  | 0 | 0 | 0 | 0 | 0 | 0 | 1 | 0 |  | 0 | 0 | 0 | 0 | 0 | 0 | 0 | 0 | 0 | 0 | 0 | 0 | 0 | Wind | 0 | -1 |  | 0 | -1 | 0 | 0 | 0 | 0 | 0 | 0 | 0 | 0 | 0 | 0 | 0 | 0 |  |  |  |  | 0 | 1/1/2042 | 12/31/2071 | True | 0 | 0 | 0 | 0 | 0 | 0 | 0 |  | 0 | 0 | 0 | 0 | Unit | 1 |  | 2040 |  |  |  | 0 | 1 |  | Nominal ¦ 1/26/2021 10:03:57 AM | 3367 | 0 | 0 | 0 | 0 | 0
HR_Final_Mid Scenario_012621 | Average | 2040 | PSE | ANRN 5721 | New Resource 5721 from 21IRPWind10+ New WA Wind10+ | 0 | 0 | 0 | 0 | 0 | 0 | 0 | 0 | 0 |  | 0 | 0 | 0 | 0 | 0 | 0 | 1 | 0 |  | 0 | 0 | 0 | 0 | 0 | 0 | 0 | 0 | 0 | 0 | 0 | 0 | 0 | Wind | 0 | -1 |  | 0 | -1 | 0 | 0 | 0 | 0 | 0 | 0 | 0 | 0 | 0 | 0 | 0 | 0 |  |  |  |  | 0 | 1/1/2043 | 12/31/2072 | True | 0 | 0 | 0 | 0 | 0 | 0 | 0 |  | 0 | 0 | 0 | 0 | Unit | 1 |  | 2040 |  |  |  | 0 | 1 |  | Nominal ¦ 1/26/2021 10:03:57 AM | 3368 | 0 | 0 | 0 | 0 | 0
HR_Final_Mid Scenario_012621 | Average | 2040 | PSE | ANRN 5832 | New Resource 5832 from 21IRPOffshoreWind1 New Offshore Wind1 | 0 | 0 | 0 | 0 | 0 | 0 | 0 | 0 | 0 |  | 0 | 0 | 0 | 0 | 0 | 0 | 1 | 0 |  | 0 | 0 | 0 | 0 | 0 | 0 | 0 | 0 | 0 | 0 | 0 | 0 | 0 | Wind | 0 | -1 |  | 0 | -1 | 0 | 0 | 0 | 0 | 0 | 0 | 0 | 0 | 0 | 0 | 0 | 0 |  |  |  |  | 0 | 1/1/2041 | 12/31/2070 | True | 0 | 0 | 0 | 0 | 0 | 0 | 0 |  | 0 | 0 | 0 | 0 | Unit | 1 |  | 2040 |  |  |  | 0 | 1 |  | Nominal ¦ 1/26/2021 10:03:57 AM | 3369 | 0 | 0 | 0 | 0 | 0
HR_Final_Mid Scenario_012621 | Average | 2040 | PSE | ANRN 5851 | New Resource 5851 from 21IRPOffshoreWind2 New Offshore Wind2 | 0 | 0 | 0 | 0 | 0 | 0 | 0 | 0 | 0 |  | 0 | 0 | 0 | 0 | 0 | 0 | 1 | 0 |  | 0 | 0 | 0 | 0 | 0 | 0 | 0 | 0 | 0 | 0 | 0 | 0 | 0 | Wind | 0 | -1 |  | 0 | -1 | 0 | 0 | 0 | 0 | 0 | 0 | 0 | 0 | 0 | 0 | 0 | 0 |  |  |  |  | 0 | 1/1/2042 | 12/31/2071 | True | 0 | 0 | 0 | 0 | 0 | 0 | 0 |  | 0 | 0 | 0 | 0 | Unit | 1 |  | 2040 |  |  |  | 0 | 1 |  | Nominal ¦ 1/26/2021 10:03:57 AM | 3370 | 0 | 0 | 0 | 0 | 0
HR_Final_Mid Scenario_012621 | Average | 2040 | PSE | ANRN 5870 | New Resource 5870 from 21IRPOffshoreWind3 New Offshore Wind3 | 0 | 0 | 0 | 0 | 0 | 0 | 0 | 0 | 0 |  | 0 | 0 | 0 | 0 | 0 | 0 | 1 | 0 |  | 0 | 0 | 0 | 0 | 0 | 0 | 0 | 0 | 0 | 0 | 0 | 0 | 0 | Wind | 0 | -1 |  | 0 | -1 | 0 | 0 | 0 | 0 | 0 | 0 | 0 | 0 | 0 | 0 | 0 | 0 |  |  |  |  | 0 | 1/1/2043 | 12/31/2072 | True | 0 | 0 | 0 | 0 | 0 | 0 | 0 |  | 0 | 0 | 0 | 0 | Unit | 1 |  | 2040 |  |  |  | 0 | 1 |  | Nominal ¦ 1/26/2021 10:03:57 AM | 3371 | 0 | 0 | 0 | 0 | 0
HR_Final_Mid Scenario_012621 | Average | 2040 | PSE | ANRN 5877 | New Resource 5877 from 21IRPMTWindEastern1 New MT Wind Eastern 1 | 84.6087 | 84.6087 | 200 | 200 | 84.6086 | 18.3847 | 17.5093 | 17.5093 | 0 | 0 | 0 | 53868.3359 | 22846.4102 | 31021.9277 | 0 | 47.8 | 0.239 | 0 | 17.5093 | 71505.8984 | 13382.5635 | 39771.8906 | 18351.4395 | 13012.9268 | 0 | 0 | 13012.9268 | 0 | -30650.4844 | 0 | 0 | 0 | Wind | 0 | -1 |  | 0 | -1 | 743202.5 | 743202.5 | 0 | 743202.5 | 0 | 0 | 0.20492 | 0 | 0 | 0 | 271 | 0 | 0.42304 | -41.2411 | 30.7405 | 113.7225 | 7715 | 1/1/2028 | 12/31/2057 | True | 0 | 0 | 0 | 0 | 0 | 0 | 0 |  | 115.3913 | 0 | 0 | 0 | Unit | 1 |  | 2040 |  |  |  | 0 | 1 |  | Nominal ¦ 1/26/2021 10:03:57 AM | 3372 | 0 | 0 | 0 | 0 | 0
HR_Final_Mid Scenario_012621 | Average | 2040 | PSE | ANRN 5897 | New Resource 5897 from 21IRPMTWindCentral1 New MT Wind Central 1 | 75.9635 | 76.0009 | 200 | 200 | 76.0008 | 18.3847 | 17.5093 | 17.5093 | 0 | 0 | 0 | 59763.375 | 19136.3301 | 40627.043 | 0 | 62.6 | 0.313 | 0 | 17.5093 | 70775.1797 | 13382.5635 | 39041.1758 | 18351.4395 | 11683.2939 | 0 | 0 | 11683.2939 | 0 | -22695.0996 | 0 | 0 | 0 | Wind | 0 | -1 |  | 0 | -1 | 667263.6875 | 667263.6875 | 0 | 667263.6875 | 0 | 0 | 0.81967 | 0 | 0 | 0 | 382 | 0 | 0.37982 | -34.0122 | 28.6788 | 123.577 | 7291 | 1/1/2026 | 12/31/2055 | True | 0 | 0 | 0 | 0 | 0 | 0 | 0 |  | 123.9991 | 0 | 0 | 0 | Unit | 1 |  | 2040 |  |  |  | 0 | 1 |  | Nominal ¦ 1/26/2021 10:03:57 AM | 3373 | 0 | 0 | 0 | 0 | 0
HR_Final_Mid Scenario_012621 | Average | 2040 | PSE | ANRN 6007 | New Resource 6007 from 21IRPWind_Battery22 New Wind + Battery 2045 | 0 | 0 | 0 | 0 | 0 | 0 | 0 | 0 | 0 |  | 0 | 0 | 0 | 0 | 0 | 0 | 1 | 0 |  | 0 | 0 | 0 | 0 | 0 | 0 | 0 | 0 | 0 | 0 | 0 | 0 | 0 | Wind | 0 | -1 |  | 0 | -1 | 0 | 0 | 0 | 0 | 0 | 0 | 0 | 0 | 0 | 0 | 0 | 0 |  |  |  |  | 0 | 1/1/2045 | 12/31/2074 | True | 0 | 0 | 0 | 0 | 0 | 0 | 0 |  | 0 | 0 | 0 | 0 | Unit | 1 |  | 2040 |  |  |  | 0 | 1 |  | Nominal ¦ 1/26/2021 10:03:57 AM | 3374 | 0 | 0 | 0 | 0 | 0
HR_Final_Mid Scenario_012621 | Average | 2040 | PSE | ANRN 6008 | New Resource 6008 from 21IRPLiIon2hr_Wind22 New Wind + Battery 2045 | 0 | 0 | 0 | 0 | 0 | 0 | 0 | 0 | 0 |  | 0 | 0 | 0 | 0 | 0 | 0 | 1 | 0 |  | 0 | 0 | 0 | 0 | 0 | 0 | 0 | 0 | 0 | 0 | 0 | 0 | 0 | Battery_PSH | 0 | -1 |  | 0 | -1 | 0 | 0 | 0 | 0 | 0 | 0 | 0 | 0 | 0 | 0 | 0 | 0 |  |  |  |  | 0 | 1/1/2045 | 12/31/2074 | True | 0 | 0 | 0 | 0 | 0 | 0 | 0 |  | 0 | 0 | 0 | 0 | Unit | 1 |  | 2040 |  |  |  | 0 | 1 |  | Nominal ¦ 1/26/2021 10:03:57 AM | 3375 | 0 | 0 | 0 | 0 | 0
HR_Final_Mid Scenario_012621 | Average | 2040 | PSE | ANRN 6014 | New Resource 6014 from 21IRPWindWYEast New WY East Wind | 178.355 | 178.355 | 400 | 400 | 178.3548 | 0 | 0 | 0 | 0 | 0 | 0 | 150499.125 | 43804.4648 | 106694.6641 | 0 | 164.4 | 0.411 | 0 | 0 | 276211.0938 | 26765.127 | 78833.9453 | 170612.0156 | 0 | 0 | 0 | 0 | 0 | -125711.9688 | 0 | 0 | 0 | Wind | 0 | -1 |  | 0 | -1 | 1566670 | 1566670 | 0 | 1566670 | 0 | 0 | 0 | 0 | 0 | 0 | 241 | 0 | 0.44589 | -80.2415 | 27.9602 | 176.3046 | 7938 | 1/1/2027 | 12/31/2056 | True | 0 | 0 | 0 | 0 | 0 | 0 | 0 |  | 221.645 | 0 | 0 | 0 | Unit | 1 |  | 2040 |  |  |  | 0 | 1 |  | Nominal ¦ 1/26/2021 10:03:57 AM | 3376 | 0 | 0 | 0 | 0 | 0
HR_Final_Mid Scenario_012621 | Average | 2040 | PSE | ANRN 6265 | New Resource 6265 from 21IRPDERPV 21IRP DER Solar PV | 3.3946 | 3.3946 | 21.92 | 21.92 | 3.3946 | 18.3847 | 17.5093 | 17.5093 | 0 | 0 | 0 | 221.7683 | 221.7683 | 0 | 0 | 0 | 0 | 0 | 17.5093 | 10499.582 | 0 | 9264.876 | 1234.7065 | 522.0865 | 0 | 0 | 522.0865 | 0 | -10799.9004 | 0 | 0 | 0 | New Cosnervation | 0 | -1 |  | 0 | -1 | 29817.7344 | 29817.7344 | 0 | 29817.7344 | 0 | 0 | 0 | 0 | 0 | 0 | 365 | 0 | 0.15486 | -362.1972 | 7.4375 | 369.6347 | 4364 | 1/1/2022 | 12/31/2051 | True | 0 | 0 | 0 | 0 | 0 | 0 | 0 |  | 18.5254 | 0 | 0 | 0 | Unit | 1 |  | 2040 |  |  |  | 0 | 1 |  | Nominal ¦ 1/26/2021 10:03:57 AM | 3377 | 0 | 0 | 0 | 0 | 0
HR_Final_Mid Scenario_012621 | Average | 2040 | PSE | ANRN 6266 | New Resource 6266 from 21IRPDERStorage 21IRP DER Storage | -1.5723 | 67.7376 | 69.12 | 69.12 | 0 | 0 | 0 | 0 | 0 |  | 0 | 2081.2935 | 2081.2935 | 0 | 0 | 0 | 0 | 0 |  | 7980.1333 | 2676.8801 | 7604.937 | -2301.6838 | 0 | 0 | 0 | 0 | 0 | -7770.8755 | 0 | 0 | 0 | Battery_PSH | 0 | -1 |  | 0 | -1 | -13811.0322 | -13811.0322 | 0 | 62916.9336 | 62916.9336 | 50 | 0.20492 | 0 | 0 | 0 | 2019 | 0 | -0.022747 |  |  |  | 5282 | 1/1/2022 | 12/31/2051 | True | 0 | 0 | 0 | 0 | 0 | 0 | 0 |  | 1.3824 | 0 | 0 | 0 | Unit | 1 |  | 2040 |  |  |  | 0 | 1 |  | Nominal ¦ 1/26/2021 10:03:57 AM | 3378 | 0 | 0 | 0 | 0 | 0
HR_Final_Mid Scenario_012621 | Average | 2041 | PSE | ANRN 11 | New Resource 11 from 21IRPFrame New Frame Peaker | 10.876 | 228.0316 | 237 | 237 | 69.4078 | 124.1225 | 60.7772 | 77.0548 | 9805 | 11553.8916 | 7305.5713 | 165803.4219 | 8685.2979 | 157118.125 | 0 | 236.9 | 0.99958 | 0 | 91.0191 | 19042.7754 | -2503.6318 | 21546.4062 | 0 | 1257.5498 | 1257.5498 | 0 | 0 | 0 | 135260.2656 | 6.5125 | 7414.1836 | 1100783 | WECC-OR/WA/IDNorth NaturalGas-Peaking | 1100783 | -1 |  | 0 | -1 | 95273.7812 | 95273.7812 | 0 | 95273.7812 | 0 | 0 | 1.0959 | 6.3584 | 0 | 2828.6523 | 203 | 0 | 0.04589 | 1419.7008 | 91.1615 | 320.5831 | 714 | 1/1/2026 | 12/31/2055 | True | 0 | 0 | 0 | 0 | 0 | 0 | 0 |  | 5.6406 | 0 | 0 | 60.3065 | Unit | 1 |  | 2041 |  |  |  | 0 | 1 |  | Nominal ¦ 1/26/2021 10:03:57 AM | 3440 | 0 | 0 | 499.2141 | 2329.4382 | 74090.9375
HR_Final_Mid Scenario_012621 | Average | 2041 | PSE | ANRN 61 | New Resource 61 from 21IRPFrame New Frame Peaker | 12.2288 | 228.0052 | 237 | 237 | 69.4078 | 123.3984 | 60.3834 | 76.5216 | 9755 | 11333.6494 | 7268.8569 | 166652.875 | 9534.7363 | 157118.125 | 0 | 236.9 | 0.99958 | 0 | 89.2503 | 22229.2148 | -2503.6318 | 24732.8477 | 0 | 1413.9663 | 1413.9663 | 0 | 0 | 0 | 131867.5781 | 6.4913 | 8146.8975 | 1214107.25 | WECC-OR/WA/IDNorth NaturalGas-Peaking | 1214107.25 | -1 |  | 0 | -1 | 107124.1172 | 107124.1172 | 0 | 107124.1172 | 0 | 0 | 0.50228 | 6.4612 | 0 | 2995.2097 | 215 | 0 | 0.051598 | 1230.9794 | 89.0064 | 324.7195 | 766 | 1/1/2031 | 12/31/2060 | True | 0 | 0 | 0 | 0 | 0 | 0 | 0 |  | 5.6406 | 0 | 0 | 59.9958 | Unit | 1 |  | 2041 |  |  |  | 0 | 1 |  | Nominal ¦ 1/26/2021 10:03:57 AM | 3441 | 0 | 0 | 528.0707 | 2467.1392 | 78470.7031
HR_Final_Mid Scenario_012621 | Average | 2041 | PSE | ANRN 111 | New Resource 111 from 21IRPFrame New Frame Peaker | 13.6283 | 227.9788 | 237 | 237 | 69.4078 | 122.952 | 60.133 | 76.1905 | 9704 | 11148.5449 | 7230.2856 | 167483.5156 | 10365.3857 | 157118.125 | 0 | 236.9 | 0.99958 | 0 | 87.9903 | 25440.9453 | -2503.6318 | 27944.5781 | 0 | 1575.7821 | 1575.7821 | 0 | 0 | 0 | 128292.5469 | 6.4913 | 8928.8145 | 1330952.5 | WECC-OR/WA/IDNorth NaturalGas-Peaking | 1330952.5 | -1 |  | 0 | -1 | 119383.5156 | 119383.5156 | 0 | 119383.5156 | 0 | 0 | 0.67352 | 6.5297 | 0 | 3245.4312 | 233 | 0 | 0.057503 | 1074.6252 | 86.8243 | 328.2779 | 831 | 1/1/2036 | 12/31/2065 | True | 0 | 0 | 0 | 0 | 0 | 0 | 0 |  | 5.6406 | 0 | 0 | 59.8123 | Unit | 1 |  | 2041 |  |  |  | 0 | 1 |  | Nominal ¦ 1/26/2021 10:03:57 AM | 3442 | 0 | 0 | 571.7409 | 2673.6904 | 85040.3438
HR_Final_Mid Scenario_012621 | Average | 2041 | PSE | ANRN 181 | New Resource 181 from 21IRPFrame New Frame Peaker | 0 | 0 | 0 | 0 | 0 | 0 | 0 | 0 | 0 |  | 0 | 0 | 0 | 0 | 0 | 0 | 1 | 0 |  | 0 | 0 | 0 | 0 | 0 | 0 | 0 | 0 | 0 | 0 | 0 | 0 | 0 | WECC-OR/WA/IDNorth NaturalGas-Peaking | 0 | -1 |  | 0 | -1 | 0 | 0 | 0 | 0 | 0 | 0 | 0 | 0 | 0 | 0 | 0 | 0 |  |  |  |  | 0 | 1/1/2043 | 12/31/2072 | True | 0 | 0 | 0 | 0 | 0 | 0 | 0 |  | 0 | 0 | 0 | 0 | Unit | 1 |  | 2041 |  |  |  | 0 | 1 |  | Nominal ¦ 1/26/2021 10:03:57 AM | 3443 | 0 | 0 | 0 | 0 | 0
HR_Final_Mid Scenario_012621 | Average | 2041 | PSE | ANRN 211 | New Resource 211 from 21IRPFrame New Frame Peaker | 0 | 0 | 0 | 0 | 0 | 0 | 0 | 0 | 0 |  | 0 | 0 | 0 | 0 | 0 | 0 | 1 | 0 |  | 0 | 0 | 0 | 0 | 0 | 0 | 0 | 0 | 0 | 0 | 0 | 0 | 0 | WECC-OR/WA/IDNorth NaturalGas-Peaking | 0 | -1 |  | 0 | -1 | 0 | 0 | 0 | 0 | 0 | 0 | 0 | 0 | 0 | 0 | 0 | 0 |  |  |  |  | 0 | 1/1/2046 | 12/31/2075 | True | 0 | 0 | 0 | 0 | 0 | 0 | 0 |  | 0 | 0 | 0 | 0 | Unit | 1 |  | 2041 |  |  |  | 0 | 1 |  | Nominal ¦ 1/26/2021 10:03:57 AM | 3444 | 0 | 0 | 0 | 0 | 0
HR_Final_Mid Scenario_012621 | Average | 2041 | PSE | ANRN 212 | New Resource 212 from 21IRPFrame New Frame Peaker | 0 | 0 | 0 | 0 | 0 | 0 | 0 | 0 | 0 |  | 0 | 0 | 0 | 0 | 0 | 0 | 1 | 0 |  | 0 | 0 | 0 | 0 | 0 | 0 | 0 | 0 | 0 | 0 | 0 | 0 | 0 | WECC-OR/WA/IDNorth NaturalGas-Peaking | 0 | -1 |  | 0 | -1 | 0 | 0 | 0 | 0 | 0 | 0 | 0 | 0 | 0 | 0 | 0 | 0 |  |  |  |  | 0 | 1/1/2046 | 12/31/2075 | True | 0 | 0 | 0 | 0 | 0 | 0 | 0 |  | 0 | 0 | 0 | 0 | Unit | 1 |  | 2041 |  |  |  | 0 | 1 |  | Nominal ¦ 1/26/2021 10:03:57 AM | 3445 | 0 | 0 | 0 | 0 | 0
HR_Final_Mid Scenario_012621 | Average | 2041 | PSE | ANRN 213 | New Resource 213 from 21IRPFrame New Frame Peaker | 0 | 0 | 0 | 0 | 0 | 0 | 0 | 0 | 0 |  | 0 | 0 | 0 | 0 | 0 | 0 | 1 | 0 |  | 0 | 0 | 0 | 0 | 0 | 0 | 0 | 0 | 0 | 0 | 0 | 0 | 0 | WECC-OR/WA/IDNorth NaturalGas-Peaking | 0 | -1 |  | 0 | -1 | 0 | 0 | 0 | 0 | 0 | 0 | 0 | 0 | 0 | 0 | 0 | 0 |  |  |  |  | 0 | 1/1/2046 | 12/31/2075 | True | 0 | 0 | 0 | 0 | 0 | 0 | 0 |  | 0 | 0 | 0 | 0 | Unit | 1 |  | 2041 |  |  |  | 0 | 1 |  | Nominal ¦ 1/26/2021 10:03:57 AM | 3446 | 0 | 0 | 0 | 0 | 0
HR_Final_Mid Scenario_012621 | Average | 2041 | PSE | ANRN 1479 | New Resource 1479 from 21IRPBiomass New Biomass | 12.693 | 12.693 | 15 | 15 | 12.693 | 12.5055 | 11.91 | 11.91 | 14599 | 14599 | 14599 | 3327.0947 | 3327.0947 | 0 | 0 | 0 | 0 | 0 | 11.91 | 23018.4316 | 5229.1045 | 17156.6484 | 632.6784 | 1158.1853 | 1158.1853 | 0 | 0 | 0 | -21015.6152 | 0.10232 | 166.0938 | 1623271.875 | Other, Bio, ZZ, WC, WH | 1623271.875 | -1 |  | 0 | -1 | 111190.625 | 111190.625 | 0 | 111190.625 | 0 | 0 | 0 | 0 | 0 | 0 | 0 | 0 | 0.8462 | -189.0053 | 29.9224 | 218.9277 | 8760 | 1/1/2038 | 12/31/2067 | True | 0 | 0 | 0 | 0 | 0 | 0 | 0 |  | 2.307 | 0 | 0 | 0 | Unit | 1 |  | 2041 |  |  |  | 0 | 1 |  | Nominal ¦ 1/26/2021 10:03:57 AM | 3447 | 0 | 0 | 0 | 0 | 0
HR_Final_Mid Scenario_012621 | Average | 2041 | PSE | ANRN 1486 | New Resource 1486 from 21IRPBiomass New Biomass | 12.693 | 12.693 | 15 | 15 | 12.693 | 12.5055 | 11.91 | 11.91 | 14599 | 14599 | 14599 | 3327.0947 | 3327.0947 | 0 | 0 | 0 | 0 | 0 | 11.91 | 23751.498 | 5229.1045 | 17889.7148 | 632.6784 | 1158.1853 | 1158.1853 | 0 | 0 | 0 | -21748.6816 | 0.10232 | 166.0938 | 1623271.875 | Other, Bio, ZZ, WC, WH | 1623271.875 | -1 |  | 0 | -1 | 111190.625 | 111190.625 | 0 | 111190.625 | 0 | 0 | 0 | 0 | 0 | 0 | 0 | 0 | 0.8462 | -195.5982 | 29.9224 | 225.5206 | 8760 | 1/1/2039 | 12/31/2068 | True | 0 | 0 | 0 | 0 | 0 | 0 | 0 |  | 2.307 | 0 | 0 | 0 | Unit | 1 |  | 2041 |  |  |  | 0 | 1 |  | Nominal ¦ 1/26/2021 10:03:57 AM | 3448 | 0 | 0 | 0 | 0 | 0
HR_Final_Mid Scenario_012621 | Average | 2041 | PSE | ANRN 1493 | New Resource 1493 from 21IRPBiomass New Biomass | 12.693 | 12.693 | 15 | 15 | 12.693 | 12.5055 | 11.91 | 11.91 | 14599 | 14599 | 14599 | 3327.0947 | 3327.0947 | 0 | 0 | 0 | 0 | 0 | 11.91 | 24654.2266 | 5229.1045 | 18792.4434 | 632.6784 | 1158.1853 | 1158.1853 | 0 | 0 | 0 | -22651.4121 | 0.10232 | 166.0938 | 1623271.875 | Other, Bio, ZZ, WC, WH | 1623271.875 | -1 |  | 0 | -1 | 111190.625 | 111190.625 | 0 | 111190.625 | 0 | 0 | 2.6826 | 0 | 0 | 0 | 0 | 0 | 0.8462 | -203.7169 | 29.9224 | 233.6394 | 8760 | 1/1/2040 | 12/31/2069 | True | 0 | 0 | 0 | 0 | 0 | 0 | 0 |  | 2.307 | 0 | 0 | 0 | Unit | 1 |  | 2041 |  |  |  | 0 | 1 |  | Nominal ¦ 1/26/2021 10:03:57 AM | 3449 | 0 | 0 | 0 | 0 | 0
HR_Final_Mid Scenario_012621 | Average | 2041 | PSE | ANRN 1507 | New Resource 1507 from 21IRPBiomass New Biomass | 0 | 0 | 0 | 0 | 0 | 0 | 0 | 0 | 0 |  | 0 | 0 | 0 | 0 | 0 | 0 | 1 | 0 |  | 0 | 0 | 0 | 0 | 0 | 0 | 0 | 0 | 0 | 0 | 0 | 0 | 0 | Other, Bio, ZZ, WC, WH | 0 | -1 |  | 0 | -1 | 0 | 0 | 0 | 0 | 0 | 0 | 0 | 0 | 0 | 0 | 0 | 0 |  |  |  |  | 0 | 1/1/2042 | 12/31/2071 | True | 0 | 0 | 0 | 0 | 0 | 0 | 0 |  | 0 | 0 | 0 | 0 | Unit | 1 |  | 2041 |  |  |  | 0 | 1 |  | Nominal ¦ 1/26/2021 10:03:57 AM | 3450 | 0 | 0 | 0 | 0 | 0
HR_Final_Mid Scenario_012621 | Average | 2041 | PSE | ANRN 1508 | New Resource 1508 from 21IRPBiomass New Biomass | 0 | 0 | 0 | 0 | 0 | 0 | 0 | 0 | 0 |  | 0 | 0 | 0 | 0 | 0 | 0 | 1 | 0 |  | 0 | 0 | 0 | 0 | 0 | 0 | 0 | 0 | 0 | 0 | 0 | 0 | 0 | Other, Bio, ZZ, WC, WH | 0 | -1 |  | 0 | -1 | 0 | 0 | 0 | 0 | 0 | 0 | 0 | 0 | 0 | 0 | 0 | 0 |  |  |  |  | 0 | 1/1/2042 | 12/31/2071 | True | 0 | 0 | 0 | 0 | 0 | 0 | 0 |  | 0 | 0 | 0 | 0 | Unit | 1 |  | 2041 |  |  |  | 0 | 1 |  | Nominal ¦ 1/26/2021 10:03:57 AM | 3451 | 0 | 0 | 0 | 0 | 0
HR_Final_Mid Scenario_012621 | Average | 2041 | PSE | ANRN 1514 | New Resource 1514 from 21IRPBiomass New Biomass | 0 | 0 | 0 | 0 | 0 | 0 | 0 | 0 | 0 |  | 0 | 0 | 0 | 0 | 0 | 0 | 1 | 0 |  | 0 | 0 | 0 | 0 | 0 | 0 | 0 | 0 | 0 | 0 | 0 | 0 | 0 | Other, Bio, ZZ, WC, WH | 0 | -1 |  | 0 | -1 | 0 | 0 | 0 | 0 | 0 | 0 | 0 | 0 | 0 | 0 | 0 | 0 |  |  |  |  | 0 | 1/1/2043 | 12/31/2072 | True | 0 | 0 | 0 | 0 | 0 | 0 | 0 |  | 0 | 0 | 0 | 0 | Unit | 1 |  | 2041 |  |  |  | 0 | 1 |  | Nominal ¦ 1/26/2021 10:03:57 AM | 3452 | 0 | 0 | 0 | 0 | 0
HR_Final_Mid Scenario_012621 | Average | 2041 | PSE | ANRN 1535 | New Resource 1535 from 21IRPBiomass New Biomass | 0 | 0 | 0 | 0 | 0 | 0 | 0 | 0 | 0 |  | 0 | 0 | 0 | 0 | 0 | 0 | 1 | 0 |  | 0 | 0 | 0 | 0 | 0 | 0 | 0 | 0 | 0 | 0 | 0 | 0 | 0 | Other, Bio, ZZ, WC, WH | 0 | -1 |  | 0 | -1 | 0 | 0 | 0 | 0 | 0 | 0 | 0 | 0 | 0 | 0 | 0 | 0 |  |  |  |  | 0 | 1/1/2046 | 12/31/2075 | True | 0 | 0 | 0 | 0 | 0 | 0 | 0 |  | 0 | 0 | 0 | 0 | Unit | 1 |  | 2041 |  |  |  | 0 | 1 |  | Nominal ¦ 1/26/2021 10:03:57 AM | 3453 | 0 | 0 | 0 | 0 | 0
HR_Final_Mid Scenario_012621 | Average | 2041 | PSE | ANRN 1609 | New Resource 1609 from 21IRPLiIon2hr New Li Ion 2hr | -1.0904 | 24.5 | 25 | 25 | 0 | 0 | 0 | 0 | 4161 |  | 4161 | 4252.6387 | 1632.8979 | 2619.741 | 0 | 3.95 | 0.158 | 0 |  | 2672.9734 | 989.6938 | 2512.9153 | -829.6355 | 0 | 0 | 0 | 0 | 0 | 330.8765 | 0 | 0 | 0 | Battery_PSH | 0 | -1 |  | 0 | -1 | -9552.3262 | -9552.3262 | 0 | 43516.1641 | 43516.1641 | 50 | 0.60502 | 0 | 0 | 0 | 1631 | 0 | -0.043618 |  |  |  | 4650 | 1/1/2026 | 12/31/2055 | True | 0 | 0 | 0 | 0 | 0 | 0 | 0 |  | 0.5 | 0 | 0 | 0 | Unit | 1 |  | 2041 |  |  |  | 0 | 1 |  | Nominal ¦ 1/26/2021 10:03:57 AM | 3454 | 0 | 0 | 0 | 0 | 0
HR_Final_Mid Scenario_012621 | Average | 2041 | PSE | ANRN 1610 | New Resource 1610 from 21IRPLiIon2hr New Li Ion 2hr | -1.0898 | 24.5 | 25 | 25 | 0 | 0 | 0 | 0 | 4161 |  | 4161 | 4252.6387 | 1632.8979 | 2619.741 | 0 | 3.95 | 0.158 | 0 |  | 2672.9734 | 989.6938 | 2512.9153 | -829.6355 | 0 | 0 | 0 | 0 | 0 | 330.8765 | 0 | 0 | 0 | Battery_PSH | 0 | -1 |  | 0 | -1 | -9546.7949 | -9546.7949 | 0 | 43490.9648 | 43490.9609 | 50 | 0 | 0 | 0 | 0 | 1624 | 0 | -0.043593 |  |  |  | 4616 | 1/1/2026 | 12/31/2055 | True | 0 | 0 | 0 | 0 | 0 | 0 | 0 |  | 0.5 | 0 | 0 | 0 | Unit | 1 |  | 2041 |  |  |  | 0 | 1 |  | Nominal ¦ 1/26/2021 10:03:57 AM | 3455 | 0 | 0 | 0 | 0 | 0
HR_Final_Mid Scenario_012621 | Average | 2041 | PSE | ANRN 1611 | New Resource 1611 from 21IRPLiIon2hr New Li Ion 2hr | -1.0898 | 24.5 | 25 | 25 | 0 | 0 | 0 | 0 | 4161 |  | 4161 | 4252.6387 | 1632.8979 | 2619.741 | 0 | 3.95 | 0.158 | 0 |  | 2672.9734 | 989.6938 | 2512.9153 | -829.6355 | 0 | 0 | 0 | 0 | 0 | 330.8765 | 0 | 0 | 0 | Battery_PSH | 0 | -1 |  | 0 | -1 | -9546.7949 | -9546.7949 | 0 | 43490.9648 | 43490.9609 | 50 | 0 | 0 | 0 | 0 | 1623 | 0 | -0.043593 |  |  |  | 4614 | 1/1/2026 | 12/31/2055 | True | 0 | 0 | 0 | 0 | 0 | 0 | 0 |  | 0.5 | 0 | 0 | 0 | Unit | 1 |  | 2041 |  |  |  | 0 | 1 |  | Nominal ¦ 1/26/2021 10:03:57 AM | 3456 | 0 | 0 | 0 | 0 | 0
HR_Final_Mid Scenario_012621 | Average | 2041 | PSE | ANRN 1612 | New Resource 1612 from 21IRPLiIon2hr New Li Ion 2hr | -1.0904 | 24.5 | 25 | 25 | 0 | 0 | 0 | 0 | 4161 |  | 4161 | 4252.6387 | 1632.8979 | 2619.741 | 0 | 3.95 | 0.158 | 0 |  | 2672.9734 | 989.6938 | 2512.9153 | -829.6355 | 0 | 0 | 0 | 0 | 0 | 330.8765 | 0 | 0 | 0 | Battery_PSH | 0 | -1 |  | 0 | -1 | -9552.1729 | -9552.1729 | 0 | 43515.4648 | 43515.4609 | 50 | 0 | 0 | 0 | 0 | 1625 | 0 | -0.043617 |  |  |  | 4616 | 1/1/2026 | 12/31/2055 | True | 0 | 0 | 0 | 0 | 0 | 0 | 0 |  | 0.5 | 0 | 0 | 0 | Unit | 1 |  | 2041 |  |  |  | 0 | 1 |  | Nominal ¦ 1/26/2021 10:03:57 AM | 3457 | 0 | 0 | 0 | 0 | 0
HR_Final_Mid Scenario_012621 | Average | 2041 | PSE | ANRN 1869 | New Resource 1869 from 21IRPLiIon2hr New Li Ion 2hr | -1.0904 | 24.5 | 25 | 25 | 0 | 0 | 0 | 0 | 4161 |  | 4161 | 4252.6387 | 1632.8979 | 2619.741 | 0 | 3.95 | 0.158 | 0 |  | 3078.4546 | 989.6938 | 2918.3962 | -829.6355 | 0 | 0 | 0 | 0 | 0 | -74.6045 | 0 | 0 | 0 | Battery_PSH | 0 | -1 |  | 0 | -1 | -9552.1729 | -9552.1729 | 0 | 43515.4648 | 43515.4609 | 50 | 0 | 0 | 0 | 0 | 1625 | 0 | -0.043617 |  |  |  | 4616 | 1/1/2039 | 12/31/2068 | True | 0 | 0 | 0 | 0 | 0 | 0 | 0 |  | 0.5 | 0 | 0 | 0 | Unit | 1 |  | 2041 |  |  |  | 0 | 1 |  | Nominal ¦ 1/26/2021 10:03:57 AM | 3458 | 0 | 0 | 0 | 0 | 0
HR_Final_Mid Scenario_012621 | Average | 2041 | PSE | ANRN 1870 | New Resource 1870 from 21IRPLiIon2hr New Li Ion 2hr | -1.091 | 24.5 | 25 | 25 | 0 | 0 | 0 | 0 | 4161 |  | 4161 | 4252.6387 | 1632.8979 | 2619.741 | 0 | 3.95 | 0.158 | 0 |  | 3078.4546 | 989.6938 | 2918.3962 | -829.6355 | 0 | 0 | 0 | 0 | 0 | -74.6045 | 0 | 0 | 0 | Battery_PSH | 0 | -1 |  | 0 | -1 | -9557.5508 | -9557.5508 | 0 | 43539.9648 | 43539.9609 | 50 | 0 | 0 | 0 | 0 | 1626 | 0 | -0.043642 |  |  |  | 4618 | 1/1/2039 | 12/31/2068 | True | 0 | 0 | 0 | 0 | 0 | 0 | 0 |  | 0.5 | 0 | 0 | 0 | Unit | 1 |  | 2041 |  |  |  | 0 | 1 |  | Nominal ¦ 1/26/2021 10:03:57 AM | 3459 | 0 | 0 | 0 | 0 | 0
HR_Final_Mid Scenario_012621 | Average | 2041 | PSE | ANRN 1871 | New Resource 1871 from 21IRPLiIon2hr New Li Ion 2hr | -1.091 | 24.5 | 25 | 25 | 0 | 0 | 0 | 0 | 4161 |  | 4161 | 4252.6387 | 1632.8979 | 2619.741 | 0 | 3.95 | 0.158 | 0 |  | 3078.4546 | 989.6938 | 2918.3962 | -829.6355 | 0 | 0 | 0 | 0 | 0 | -74.6045 | 0 | 0 | 0 | Battery_PSH | 0 | -1 |  | 0 | -1 | -9557.5508 | -9557.5508 | 0 | 43539.9648 | 43539.9609 | 50 | 0 | 0 | 0 | 0 | 1626 | 0 | -0.043642 |  |  |  | 4618 | 1/1/2039 | 12/31/2068 | True | 0 | 0 | 0 | 0 | 0 | 0 | 0 |  | 0.5 | 0 | 0 | 0 | Unit | 1 |  | 2041 |  |  |  | 0 | 1 |  | Nominal ¦ 1/26/2021 10:03:57 AM | 3460 | 0 | 0 | 0 | 0 | 0
HR_Final_Mid Scenario_012621 | Average | 2041 | PSE | ANRN 1872 | New Resource 1872 from 21IRPLiIon2hr New Li Ion 2hr | -1.091 | 24.5 | 25 | 25 | 0 | 0 | 0 | 0 | 4161 |  | 4161 | 4252.6387 | 1632.8979 | 2619.741 | 0 | 3.95 | 0.158 | 0 |  | 3078.4546 | 989.6938 | 2918.3962 | -829.6355 | 0 | 0 | 0 | 0 | 0 | -74.6045 | 0 | 0 | 0 | Battery_PSH | 0 | -1 |  | 0 | -1 | -9557.5508 | -9557.5508 | 0 | 43539.9648 | 43539.9609 | 50 | 0 | 0 | 0 | 0 | 1626 | 0 | -0.043642 |  |  |  | 4618 | 1/1/2039 | 12/31/2068 | True | 0 | 0 | 0 | 0 | 0 | 0 | 0 |  | 0.5 | 0 | 0 | 0 | Unit | 1 |  | 2041 |  |  |  | 0 | 1 |  | Nominal ¦ 1/26/2021 10:03:57 AM | 3461 | 0 | 0 | 0 | 0 | 0
HR_Final_Mid Scenario_012621 | Average | 2041 | PSE | ANRN 2389 | New Resource 2389 from 21IRPLiIon4hr New Li Ion 4hr | -1.0982 | 24.5 | 25 | 25 | 0 | 0 | 0 | 0 | 3922 |  | 3922 | 7507.437 | 2566.4065 | 4941.0303 | 0 | 7.45 | 0.298 | 0 |  | 5983.5127 | 1344.4896 | 5417.9731 | -778.9504 | 0 | 0 | 0 | 0 | 0 | -106.9845 | 0 | 0 | 0 | Battery_PSH | 0 | -1 |  | 0 | -1 | -9620.6553 | -9620.6553 | 0 | 64384.4023 | 64384.3984 | 100 | 0.23973 | 0 | 0 | 0 | 1575 | 0 | -0.04393 |  |  |  | 6130 | 1/1/2040 | 12/31/2069 | True | 0 | 0 | 0 | 0 | 0 | 0 | 0 |  | 0.5 | 0 | 0 | 0 | Unit | 1 |  | 2041 |  |  |  | 0 | 1 |  | Nominal ¦ 1/26/2021 10:03:57 AM | 3462 | 0 | 0 | 0 | 0 | 0
HR_Final_Mid Scenario_012621 | Average | 2041 | PSE | ANRN 2429 | New Resource 2429 from 21IRPLiIon4hr New Li Ion 4hr | 0 | 0 | 0 | 0 | 0 | 0 | 0 | 0 | 0 |  | 0 | 0 | 0 | 0 | 0 | 0 | 1 | 0 |  | 0 | 0 | 0 | 0 | 0 | 0 | 0 | 0 | 0 | 0 | 0 | 0 | 0 | Battery_PSH | 0 | -1 |  | 0 | -1 | 0 | 0 | 0 | 0 | 0 | 0 | 0 | 0 | 0 | 0 | 0 | 0 |  |  |  |  | 0 | 1/1/2042 | 12/31/2071 | True | 0 | 0 | 0 | 0 | 0 | 0 | 0 |  | 0 | 0 | 0 | 0 | Unit | 1 |  | 2041 |  |  |  | 0 | 1 |  | Nominal ¦ 1/26/2021 10:03:57 AM | 3463 | 0 | 0 | 0 | 0 | 0
HR_Final_Mid Scenario_012621 | Average | 2041 | PSE | ANRN 2529 | New Resource 2529 from 21IRPLiIon4hr New Li Ion 4hr | 0 | 0 | 0 | 0 | 0 | 0 | 0 | 0 | 0 |  | 0 | 0 | 0 | 0 | 0 | 0 | 1 | 0 |  | 0 | 0 | 0 | 0 | 0 | 0 | 0 | 0 | 0 | 0 | 0 | 0 | 0 | Battery_PSH | 0 | -1 |  | 0 | -1 | 0 | 0 | 0 | 0 | 0 | 0 | 0 | 0 | 0 | 0 | 0 | 0 |  |  |  |  | 0 | 1/1/2047 | 12/31/2076 | True | 0 | 0 | 0 | 0 | 0 | 0 | 0 |  | 0 | 0 | 0 | 0 | Unit | 1 |  | 2041 |  |  |  | 0 | 1 |  | Nominal ¦ 1/26/2021 10:03:57 AM | 3464 | 0 | 0 | 0 | 0 | 0
HR_Final_Mid Scenario_012621 | Average | 2041 | PSE | ANRN 2909 | New Resource 2909 from 21IRPFlow4hr New Flow 4hr | -2.5072 | 23.75 | 25 | 25 | 0 | 0 | 0 | 0 | 4674 |  | 4674 | 7016.7754 | 2473.6804 | 4543.0952 | 0 | 6.85 | 0.274 | 0 |  | 7498.731 | 914.9999 | 7477.3901 | -893.6588 | 0 | 0 | 0 | 0 | 0 | -2116.437 | 0 | 0 | 0 | Battery_PSH | 0 | -1 |  | 0 | -1 | -21962.7715 | -21962.7715 | 0 | 59380.8359 | 59380.8359 | 100 | 0.022831 | 0 | 0 | 0 | 1311 | 0 | -0.10029 |  |  |  | 5650 | 1/1/2041 | 12/31/2070 | True | 0 | 0 | 0 | 0 | 0 | 0 | 0 |  | 1.25 | 0 | 0 | 0 | Unit | 1 |  | 2041 |  |  |  | 0 | 1 |  | Nominal ¦ 1/26/2021 10:03:57 AM | 3465 | 0 | 0 | 0 | 0 | 0
HR_Final_Mid Scenario_012621 | Average | 2041 | PSE | ANRN 2910 | New Resource 2910 from 21IRPFlow4hr New Flow 4hr | -2.5072 | 23.75 | 25 | 25 | 0 | 0 | 0 | 0 | 4674 |  | 4674 | 7016.7754 | 2473.6804 | 4543.0952 | 0 | 6.85 | 0.274 | 0 |  | 7498.731 | 914.9999 | 7477.3901 | -893.6588 | 0 | 0 | 0 | 0 | 0 | -2116.437 | 0 | 0 | 0 | Battery_PSH | 0 | -1 |  | 0 | -1 | -21962.7715 | -21962.7715 | 0 | 59380.8359 | 59380.8359 | 100 | 0 | 0 | 0 | 0 | 1311 | 0 | -0.10029 |  |  |  | 5650 | 1/1/2041 | 12/31/2070 | True | 0 | 0 | 0 | 0 | 0 | 0 | 0 |  | 1.25 | 0 | 0 | 0 | Unit | 1 |  | 2041 |  |  |  | 0 | 1 |  | Nominal ¦ 1/26/2021 10:03:57 AM | 3466 | 0 | 0 | 0 | 0 | 0
HR_Final_Mid Scenario_012621 | Average | 2041 | PSE | ANRN 2929 | New Resource 2929 from 21IRPFlow4hr New Flow 4hr | 0 | 0 | 0 | 0 | 0 | 0 | 0 | 0 | 0 |  | 0 | 0 | 0 | 0 | 0 | 0 | 1 | 0 |  | 0 | 0 | 0 | 0 | 0 | 0 | 0 | 0 | 0 | 0 | 0 | 0 | 0 | Battery_PSH | 0 | -1 |  | 0 | -1 | 0 | 0 | 0 | 0 | 0 | 0 | 0 | 0 | 0 | 0 | 0 | 0 |  |  |  |  | 0 | 1/1/2042 | 12/31/2071 | True | 0 | 0 | 0 | 0 | 0 | 0 | 0 |  | 0 | 0 | 0 | 0 | Unit | 1 |  | 2041 |  |  |  | 0 | 1 |  | Nominal ¦ 1/26/2021 10:03:57 AM | 3467 | 0 | 0 | 0 | 0 | 0
HR_Final_Mid Scenario_012621 | Average | 2041 | PSE | ANRN 2930 | New Resource 2930 from 21IRPFlow4hr New Flow 4hr | 0 | 0 | 0 | 0 | 0 | 0 | 0 | 0 | 0 |  | 0 | 0 | 0 | 0 | 0 | 0 | 1 | 0 |  | 0 | 0 | 0 | 0 | 0 | 0 | 0 | 0 | 0 | 0 | 0 | 0 | 0 | Battery_PSH | 0 | -1 |  | 0 | -1 | 0 | 0 | 0 | 0 | 0 | 0 | 0 | 0 | 0 | 0 | 0 | 0 |  |  |  |  | 0 | 1/1/2042 | 12/31/2071 | True | 0 | 0 | 0 | 0 | 0 | 0 | 0 |  | 0 | 0 | 0 | 0 | Unit | 1 |  | 2041 |  |  |  | 0 | 1 |  | Nominal ¦ 1/26/2021 10:03:57 AM | 3468 | 0 | 0 | 0 | 0 | 0
HR_Final_Mid Scenario_012621 | Average | 2041 | PSE | ANRN 2931 | New Resource 2931 from 21IRPFlow4hr New Flow 4hr | 0 | 0 | 0 | 0 | 0 | 0 | 0 | 0 | 0 |  | 0 | 0 | 0 | 0 | 0 | 0 | 1 | 0 |  | 0 | 0 | 0 | 0 | 0 | 0 | 0 | 0 | 0 | 0 | 0 | 0 | 0 | Battery_PSH | 0 | -1 |  | 0 | -1 | 0 | 0 | 0 | 0 | 0 | 0 | 0 | 0 | 0 | 0 | 0 | 0 |  |  |  |  | 0 | 1/1/2042 | 12/31/2071 | True | 0 | 0 | 0 | 0 | 0 | 0 | 0 |  | 0 | 0 | 0 | 0 | Unit | 1 |  | 2041 |  |  |  | 0 | 1 |  | Nominal ¦ 1/26/2021 10:03:57 AM | 3469 | 0 | 0 | 0 | 0 | 0
HR_Final_Mid Scenario_012621 | Average | 2041 | PSE | ANRN 2932 | New Resource 2932 from 21IRPFlow4hr New Flow 4hr | 0 | 0 | 0 | 0 | 0 | 0 | 0 | 0 | 0 |  | 0 | 0 | 0 | 0 | 0 | 0 | 1 | 0 |  | 0 | 0 | 0 | 0 | 0 | 0 | 0 | 0 | 0 | 0 | 0 | 0 | 0 | Battery_PSH | 0 | -1 |  | 0 | -1 | 0 | 0 | 0 | 0 | 0 | 0 | 0 | 0 | 0 | 0 | 0 | 0 |  |  |  |  | 0 | 1/1/2042 | 12/31/2071 | True | 0 | 0 | 0 | 0 | 0 | 0 | 0 |  | 0 | 0 | 0 | 0 | Unit | 1 |  | 2041 |  |  |  | 0 | 1 |  | Nominal ¦ 1/26/2021 10:03:57 AM | 3470 | 0 | 0 | 0 | 0 | 0
HR_Final_Mid Scenario_012621 | Average | 2041 | PSE | ANRN 2949 | New Resource 2949 from 21IRPFlow4hr New Flow 4hr | 0 | 0 | 0 | 0 | 0 | 0 | 0 | 0 | 0 |  | 0 | 0 | 0 | 0 | 0 | 0 | 1 | 0 |  | 0 | 0 | 0 | 0 | 0 | 0 | 0 | 0 | 0 | 0 | 0 | 0 | 0 | Battery_PSH | 0 | -1 |  | 0 | -1 | 0 | 0 | 0 | 0 | 0 | 0 | 0 | 0 | 0 | 0 | 0 | 0 |  |  |  |  | 0 | 1/1/2043 | 12/31/2072 | True | 0 | 0 | 0 | 0 | 0 | 0 | 0 |  | 0 | 0 | 0 | 0 | Unit | 1 |  | 2041 |  |  |  | 0 | 1 |  | Nominal ¦ 1/26/2021 10:03:57 AM | 3471 | 0 | 0 | 0 | 0 | 0
HR_Final_Mid Scenario_012621 | Average | 2041 | PSE | ANRN 2969 | New Resource 2969 from 21IRPFlow4hr New Flow 4hr | 0 | 0 | 0 | 0 | 0 | 0 | 0 | 0 | 0 |  | 0 | 0 | 0 | 0 | 0 | 0 | 1 | 0 |  | 0 | 0 | 0 | 0 | 0 | 0 | 0 | 0 | 0 | 0 | 0 | 0 | 0 | Battery_PSH | 0 | -1 |  | 0 | -1 | 0 | 0 | 0 | 0 | 0 | 0 | 0 | 0 | 0 | 0 | 0 | 0 |  |  |  |  | 0 | 1/1/2044 | 12/31/2073 | True | 0 | 0 | 0 | 0 | 0 | 0 | 0 |  | 0 | 0 | 0 | 0 | Unit | 1 |  | 2041 |  |  |  | 0 | 1 |  | Nominal ¦ 1/26/2021 10:03:57 AM | 3472 | 0 | 0 | 0 | 0 | 0
HR_Final_Mid Scenario_012621 | Average | 2041 | PSE | ANRN 2970 | New Resource 2970 from 21IRPFlow4hr New Flow 4hr | 0 | 0 | 0 | 0 | 0 | 0 | 0 | 0 | 0 |  | 0 | 0 | 0 | 0 | 0 | 0 | 1 | 0 |  | 0 | 0 | 0 | 0 | 0 | 0 | 0 | 0 | 0 | 0 | 0 | 0 | 0 | Battery_PSH | 0 | -1 |  | 0 | -1 | 0 | 0 | 0 | 0 | 0 | 0 | 0 | 0 | 0 | 0 | 0 | 0 |  |  |  |  | 0 | 1/1/2044 | 12/31/2073 | True | 0 | 0 | 0 | 0 | 0 | 0 | 0 |  | 0 | 0 | 0 | 0 | Unit | 1 |  | 2041 |  |  |  | 0 | 1 |  | Nominal ¦ 1/26/2021 10:03:57 AM | 3473 | 0 | 0 | 0 | 0 | 0
HR_Final_Mid Scenario_012621 | Average | 2041 | PSE | ANRN 2971 | New Resource 2971 from 21IRPFlow4hr New Flow 4hr | 0 | 0 | 0 | 0 | 0 | 0 | 0 | 0 | 0 |  | 0 | 0 | 0 | 0 | 0 | 0 | 1 | 0 |  | 0 | 0 | 0 | 0 | 0 | 0 | 0 | 0 | 0 | 0 | 0 | 0 | 0 | Battery_PSH | 0 | -1 |  | 0 | -1 | 0 | 0 | 0 | 0 | 0 | 0 | 0 | 0 | 0 | 0 | 0 | 0 |  |  |  |  | 0 | 1/1/2044 | 12/31/2073 | True | 0 | 0 | 0 | 0 | 0 | 0 | 0 |  | 0 | 0 | 0 | 0 | Unit | 1 |  | 2041 |  |  |  | 0 | 1 |  | Nominal ¦ 1/26/2021 10:03:57 AM | 3474 | 0 | 0 | 0 | 0 | 0
HR_Final_Mid Scenario_012621 | Average | 2041 | PSE | ANRN 2989 | New Resource 2989 from 21IRPFlow4hr New Flow 4hr | 0 | 0 | 0 | 0 | 0 | 0 | 0 | 0 | 0 |  | 0 | 0 | 0 | 0 | 0 | 0 | 1 | 0 |  | 0 | 0 | 0 | 0 | 0 | 0 | 0 | 0 | 0 | 0 | 0 | 0 | 0 | Battery_PSH | 0 | -1 |  | 0 | -1 | 0 | 0 | 0 | 0 | 0 | 0 | 0 | 0 | 0 | 0 | 0 | 0 |  |  |  |  | 0 | 1/1/2045 | 12/31/2074 | True | 0 | 0 | 0 | 0 | 0 | 0 | 0 |  | 0 | 0 | 0 | 0 | Unit | 1 |  | 2041 |  |  |  | 0 | 1 |  | Nominal ¦ 1/26/2021 10:03:57 AM | 3475 | 0 | 0 | 0 | 0 | 0
HR_Final_Mid Scenario_012621 | Average | 2041 | PSE | ANRN 2990 | New Resource 2990 from 21IRPFlow4hr New Flow 4hr | 0 | 0 | 0 | 0 | 0 | 0 | 0 | 0 | 0 |  | 0 | 0 | 0 | 0 | 0 | 0 | 1 | 0 |  | 0 | 0 | 0 | 0 | 0 | 0 | 0 | 0 | 0 | 0 | 0 | 0 | 0 | Battery_PSH | 0 | -1 |  | 0 | -1 | 0 | 0 | 0 | 0 | 0 | 0 | 0 | 0 | 0 | 0 | 0 | 0 |  |  |  |  | 0 | 1/1/2045 | 12/31/2074 | True | 0 | 0 | 0 | 0 | 0 | 0 | 0 |  | 0 | 0 | 0 | 0 | Unit | 1 |  | 2041 |  |  |  | 0 | 1 |  | Nominal ¦ 1/26/2021 10:03:57 AM | 3476 | 0 | 0 | 0 | 0 | 0
HR_Final_Mid Scenario_012621 | Average | 2041 | PSE | ANRN 3009 | New Resource 3009 from 21IRPFlow4hr New Flow 4hr | 0 | 0 | 0 | 0 | 0 | 0 | 0 | 0 | 0 |  | 0 | 0 | 0 | 0 | 0 | 0 | 1 | 0 |  | 0 | 0 | 0 | 0 | 0 | 0 | 0 | 0 | 0 | 0 | 0 | 0 | 0 | Battery_PSH | 0 | -1 |  | 0 | -1 | 0 | 0 | 0 | 0 | 0 | 0 | 0 | 0 | 0 | 0 | 0 | 0 |  |  |  |  | 0 | 1/1/2046 | 12/31/2075 | True | 0 | 0 | 0 | 0 | 0 | 0 | 0 |  | 0 | 0 | 0 | 0 | Unit | 1 |  | 2041 |  |  |  | 0 | 1 |  | Nominal ¦ 1/26/2021 10:03:57 AM | 3477 | 0 | 0 | 0 | 0 | 0
HR_Final_Mid Scenario_012621 | Average | 2041 | PSE | ANRN 3509 | New Resource 3509 from 21IRPFlow6hr New Flow 6hr | 0 | 0 | 0 | 0 | 0 | 0 | 0 | 0 | 0 |  | 0 | 0 | 0 | 0 | 0 | 0 | 1 | 0 |  | 0 | 0 | 0 | 0 | 0 | 0 | 0 | 0 | 0 | 0 | 0 | 0 | 0 | Battery_PSH | 0 | -1 |  | 0 | -1 | 0 | 0 | 0 | 0 | 0 | 0 | 0 | 0 | 0 | 0 | 0 | 0 |  |  |  |  | 0 | 1/1/2046 | 12/31/2075 | True | 0 | 0 | 0 | 0 | 0 | 0 | 0 |  | 0 | 0 | 0 | 0 | Unit | 1 |  | 2041 |  |  |  | 0 | 1 |  | Nominal ¦ 1/26/2021 10:03:57 AM | 3478 | 0 | 0 | 0 | 0 | 0
HR_Final_Mid Scenario_012621 | Average | 2041 | PSE | ANRN 3510 | New Resource 3510 from 21IRPFlow6hr New Flow 6hr | 0 | 0 | 0 | 0 | 0 | 0 | 0 | 0 | 0 |  | 0 | 0 | 0 | 0 | 0 | 0 | 1 | 0 |  | 0 | 0 | 0 | 0 | 0 | 0 | 0 | 0 | 0 | 0 | 0 | 0 | 0 | Battery_PSH | 0 | -1 |  | 0 | -1 | 0 | 0 | 0 | 0 | 0 | 0 | 0 | 0 | 0 | 0 | 0 | 0 |  |  |  |  | 0 | 1/1/2046 | 12/31/2075 | True | 0 | 0 | 0 | 0 | 0 | 0 | 0 |  | 0 | 0 | 0 | 0 | Unit | 1 |  | 2041 |  |  |  | 0 | 1 |  | Nominal ¦ 1/26/2021 10:03:57 AM | 3479 | 0 | 0 | 0 | 0 | 0
HR_Final_Mid Scenario_012621 | Average | 2041 | PSE | ANRN 3511 | New Resource 3511 from 21IRPFlow6hr New Flow 6hr | 0 | 0 | 0 | 0 | 0 | 0 | 0 | 0 | 0 |  | 0 | 0 | 0 | 0 | 0 | 0 | 1 | 0 |  | 0 | 0 | 0 | 0 | 0 | 0 | 0 | 0 | 0 | 0 | 0 | 0 | 0 | Battery_PSH | 0 | -1 |  | 0 | -1 | 0 | 0 | 0 | 0 | 0 | 0 | 0 | 0 | 0 | 0 | 0 | 0 |  |  |  |  | 0 | 1/1/2046 | 12/31/2075 | True | 0 | 0 | 0 | 0 | 0 | 0 | 0 |  | 0 | 0 | 0 | 0 | Unit | 1 |  | 2041 |  |  |  | 0 | 1 |  | Nominal ¦ 1/26/2021 10:03:57 AM | 3480 | 0 | 0 | 0 | 0 | 0
HR_Final_Mid Scenario_012621 | Average | 2041 | PSE | ANRN 3512 | New Resource 3512 from 21IRPFlow6hr New Flow 6hr | 0 | 0 | 0 | 0 | 0 | 0 | 0 | 0 | 0 |  | 0 | 0 | 0 | 0 | 0 | 0 | 1 | 0 |  | 0 | 0 | 0 | 0 | 0 | 0 | 0 | 0 | 0 | 0 | 0 | 0 | 0 | Battery_PSH | 0 | -1 |  | 0 | -1 | 0 | 0 | 0 | 0 | 0 | 0 | 0 | 0 | 0 | 0 | 0 | 0 |  |  |  |  | 0 | 1/1/2046 | 12/31/2075 | True | 0 | 0 | 0 | 0 | 0 | 0 | 0 |  | 0 | 0 | 0 | 0 | Unit | 1 |  | 2041 |  |  |  | 0 | 1 |  | Nominal ¦ 1/26/2021 10:03:57 AM | 3481 | 0 | 0 | 0 | 0 | 0
HR_Final_Mid Scenario_012621 | Average | 2041 | PSE | ANRN 3513 | New Resource 3513 from 21IRPFlow6hr New Flow 6hr | 0 | 0 | 0 | 0 | 0 | 0 | 0 | 0 | 0 |  | 0 | 0 | 0 | 0 | 0 | 0 | 1 | 0 |  | 0 | 0 | 0 | 0 | 0 | 0 | 0 | 0 | 0 | 0 | 0 | 0 | 0 | Battery_PSH | 0 | -1 |  | 0 | -1 | 0 | 0 | 0 | 0 | 0 | 0 | 0 | 0 | 0 | 0 | 0 | 0 |  |  |  |  | 0 | 1/1/2046 | 12/31/2075 | True | 0 | 0 | 0 | 0 | 0 | 0 | 0 |  | 0 | 0 | 0 | 0 | Unit | 1 |  | 2041 |  |  |  | 0 | 1 |  | Nominal ¦ 1/26/2021 10:03:57 AM | 3482 | 0 | 0 | 0 | 0 | 0
HR_Final_Mid Scenario_012621 | Average | 2041 | PSE | ANRN 3514 | New Resource 3514 from 21IRPFlow6hr New Flow 6hr | 0 | 0 | 0 | 0 | 0 | 0 | 0 | 0 | 0 |  | 0 | 0 | 0 | 0 | 0 | 0 | 1 | 0 |  | 0 | 0 | 0 | 0 | 0 | 0 | 0 | 0 | 0 | 0 | 0 | 0 | 0 | Battery_PSH | 0 | -1 |  | 0 | -1 | 0 | 0 | 0 | 0 | 0 | 0 | 0 | 0 | 0 | 0 | 0 | 0 |  |  |  |  | 0 | 1/1/2046 | 12/31/2075 | True | 0 | 0 | 0 | 0 | 0 | 0 | 0 |  | 0 | 0 | 0 | 0 | Unit | 1 |  | 2041 |  |  |  | 0 | 1 |  | Nominal ¦ 1/26/2021 10:03:57 AM | 3483 | 0 | 0 | 0 | 0 | 0
HR_Final_Mid Scenario_012621 | Average | 2041 | PSE | ANRN 3515 | New Resource 3515 from 21IRPFlow6hr New Flow 6hr | 0 | 0 | 0 | 0 | 0 | 0 | 0 | 0 | 0 |  | 0 | 0 | 0 | 0 | 0 | 0 | 1 | 0 |  | 0 | 0 | 0 | 0 | 0 | 0 | 0 | 0 | 0 | 0 | 0 | 0 | 0 | Battery_PSH | 0 | -1 |  | 0 | -1 | 0 | 0 | 0 | 0 | 0 | 0 | 0 | 0 | 0 | 0 | 0 | 0 |  |  |  |  | 0 | 1/1/2046 | 12/31/2075 | True | 0 | 0 | 0 | 0 | 0 | 0 | 0 |  | 0 | 0 | 0 | 0 | Unit | 1 |  | 2041 |  |  |  | 0 | 1 |  | Nominal ¦ 1/26/2021 10:03:57 AM | 3484 | 0 | 0 | 0 | 0 | 0
HR_Final_Mid Scenario_012621 | Average | 2041 | PSE | ANRN 3529 | New Resource 3529 from 21IRPFlow6hr New Flow 6hr | 0 | 0 | 0 | 0 | 0 | 0 | 0 | 0 | 0 |  | 0 | 0 | 0 | 0 | 0 | 0 | 1 | 0 |  | 0 | 0 | 0 | 0 | 0 | 0 | 0 | 0 | 0 | 0 | 0 | 0 | 0 | Battery_PSH | 0 | -1 |  | 0 | -1 | 0 | 0 | 0 | 0 | 0 | 0 | 0 | 0 | 0 | 0 | 0 | 0 |  |  |  |  | 0 | 1/1/2047 | 12/31/2076 | True | 0 | 0 | 0 | 0 | 0 | 0 | 0 |  | 0 | 0 | 0 | 0 | Unit | 1 |  | 2041 |  |  |  | 0 | 1 |  | Nominal ¦ 1/26/2021 10:03:57 AM | 3485 | 0 | 0 | 0 | 0 | 0
HR_Final_Mid Scenario_012621 | Average | 2041 | PSE | ANRN 3530 | New Resource 3530 from 21IRPFlow6hr New Flow 6hr | 0 | 0 | 0 | 0 | 0 | 0 | 0 | 0 | 0 |  | 0 | 0 | 0 | 0 | 0 | 0 | 1 | 0 |  | 0 | 0 | 0 | 0 | 0 | 0 | 0 | 0 | 0 | 0 | 0 | 0 | 0 | Battery_PSH | 0 | -1 |  | 0 | -1 | 0 | 0 | 0 | 0 | 0 | 0 | 0 | 0 | 0 | 0 | 0 | 0 |  |  |  |  | 0 | 1/1/2047 | 12/31/2076 | True | 0 | 0 | 0 | 0 | 0 | 0 | 0 |  | 0 | 0 | 0 | 0 | Unit | 1 |  | 2041 |  |  |  | 0 | 1 |  | Nominal ¦ 1/26/2021 10:03:57 AM | 3486 | 0 | 0 | 0 | 0 | 0
HR_Final_Mid Scenario_012621 | Average | 2041 | PSE | ANRN 3949 | New Resource 3949 from 21IRPDSM1 DSM Bundle 1 | 128.2753 | 128.2754 | 128.2754 | 128.2754 | 128.2753 | 4.4694 | 4.2565 | 4.2565 | 0 | 0 | 0 | 170645.2656 | 35798.2422 | 134847.0156 | 0 | 203.32 | 2.0338 | 0 | 4.2565 | 0 | 0 | 0 | 0 | 4783.0249 | 4783.0249 | 0 | 0 | 0 | 165862.2344 | 0 | 0 | 0 | New Cosnervation | 0 | -1 |  | 0 | -1 | 1123691.75 | 1123691.75 | 0 | 1123691.75 | 0 | 0 | 0 | 0 | 0 | 0 | 0 | 0 | 1 | 147.6047 | 31.8577 | 4.2565 | 8760 | 1/1/2022 | 12/31/2051 | True | 0 | 0 | 0 | 0 | 0 | 0 | 0 |  | 0 | 0 | 0 | 0 | Unit | 1 |  | 2041 |  |  |  | 0 | 1 |  | Nominal ¦ 1/26/2021 10:03:57 AM | 3487 | 0 | 0 | 0 | 0 | 0
HR_Final_Mid Scenario_012621 | Average | 2041 | PSE | ANRN 3950 | New Resource 3950 from 21IRPDSM2 DSM Bundle 2 | 60.9295 | 60.9295 | 60.9295 | 60.9295 | 60.9295 | 9.4759 | 9.0247 | 9.0247 | 0 | 0 | 0 | 87779.9141 | 17345.3613 | 70434.5547 | 0 | 106.2 | 2.5902 | 0 | 9.0247 | 0 | 0 | 0 | 0 | 4816.8423 | 4816.8423 | 0 | 0 | 0 | 82963.0703 | 0 | 0 | 0 | New Cosnervation | 0 | -1 |  | 0 | -1 | 533742.4375 | 533742.4375 | 0 | 533742.4375 | 0 | 0 | 1.2557 | 0 | 0 | 0 | 0 | 0 | 1 | 155.4365 | 32.4976 | 9.0247 | 8760 | 1/1/2022 | 12/31/2051 | True | 0 | 0 | 0 | 0 | 0 | 0 | 0 |  | 0 | 0 | 0 | 0 | Unit | 1 |  | 2041 |  |  |  | 0 | 1 |  | Nominal ¦ 1/26/2021 10:03:57 AM | 3488 | 0 | 0 | 0 | 0 | 0
HR_Final_Mid Scenario_012621 | Average | 2041 | PSE | ANRN 3951 | New Resource 3951 from 21IRPDSM3 DSM Bundle 3 | 25.5554 | 25.5554 | 25.5554 | 25.5554 | 25.5553 | 0.92395 | 0.87996 | 0.87996 | 0 | 0 | 0 | 32030.4805 | 6887.6011 | 25142.8809 | 0 | 37.91 | 1.8411 | 0 | 0.87996 | 0 | 0 | 0 | 0 | 196.9911 | 196.9911 | 0 | 0 | 0 | 31833.4902 | 0 | 0 | 0 | New Cosnervation | 0 | -1 |  | 0 | -1 | 223864.9062 | 223864.9062 | 0 | 223864.9062 | 0 | 0 | 37.363 | 0 | 0 | 0 | 0 | 0 | 1 | 142.1996 | 30.7668 | 0.87996 | 8760 | 1/1/2022 | 12/31/2051 | True | 0 | 0 | 0 | 0 | 0 | 0 | 0 |  | 0 | 0 | 0 | 0 | Unit | 1 |  | 2041 |  |  |  | 0 | 1 |  | Nominal ¦ 1/26/2021 10:03:57 AM | 3489 | 0 | 0 | 0 | 0 | 0
HR_Final_Mid Scenario_012621 | Average | 2041 | PSE | ANRN 3952 | New Resource 3952 from 21IRPDSM4 DSM Bundle 4 | 32.0775 | 32.0775 | 32.0775 | 32.0775 | 32.0775 | 4.7487 | 4.5226 | 4.5226 | 0 | 0 | 0 | 40422.4453 | 9151.3613 | 31271.084 | 0 | 47.15 | 2.3295 | 0 | 4.5226 | 0 | 0 | 0 | 0 | 1270.8345 | 1270.8345 | 0 | 0 | 0 | 39151.6094 | 0 | 0 | 0 | New Cosnervation | 0 | -1 |  | 0 | -1 | 280998.9062 | 280998.9062 | 0 | 280998.9062 | 0 | 0 | 0.35388 | 0 | 0 | 0 | 0 | 0 | 1 | 139.3301 | 32.5672 | 4.5226 | 8760 | 1/1/2022 | 12/31/2051 | True | 0 | 0 | 0 | 0 | 0 | 0 | 0 |  | 0 | 0 | 0 | 0 | Unit | 1 |  | 2041 |  |  |  | 0 | 1 |  | Nominal ¦ 1/26/2021 10:03:57 AM | 3490 | 0 | 0 | 0 | 0 | 0
HR_Final_Mid Scenario_012621 | Average | 2041 | PSE | ANRN 3953 | New Resource 3953 from 21IRPDSM5 DSM Bundle 5 | 16.996 | 17.1616 | 17.1616 | 17.1616 | 17.1616 | 27.5897 | 26.2759 | 26.2759 | 0 | 0 | 0 | 30274.4062 | 5164.6865 | 25109.7188 | 0 | 37.86 | 3.6109 | 0 | 26.2759 | 0 | 0 | 0 | 0 | 3912.0806 | 3912.0806 | 0 | 0 | 0 | 26362.3262 | 0 | 0 | 0 | New Cosnervation | 0 | -1 |  | 0 | -1 | 148884.9062 | 148884.9062 | 0 | 148884.9062 | 0 | 0 | 3.105 | 0 | 0 | 0 | 27 | 0 | 0.99035 | 177.0651 | 34.6891 | 26.2759 | 8674 | 1/1/2022 | 12/31/2051 | True | 0 | 0 | 0 | 0 | 0 | 0 | 0 |  | 0 | 0 | 0 | 0 | Unit | 1 |  | 2041 |  |  |  | 0 | 1 |  | Nominal ¦ 1/26/2021 10:03:57 AM | 3491 | 0 | 0 | 0 | 0 | 0
HR_Final_Mid Scenario_012621 | Average | 2041 | PSE | ANRN 3954 | New Resource 3954 from 21IRPDSM6 DSM Bundle 6 | 4.4694 | 4.4694 | 4.4694 | 4.4694 | 4.4694 | 11.6246 | 11.0711 | 11.0711 | 0 | 0 | 0 | 7295.3345 | 1293.1434 | 6002.1914 | 0 | 9.05 | 4.0661 | 0 | 11.0711 | 0 | 0 | 0 | 0 | 433.4573 | 433.4573 | 0 | 0 | 0 | 6861.8774 | 0 | 0 | 0 | New Cosnervation | 0 | -1 |  | 0 | -1 | 39152.2695 | 39152.2695 | 0 | 39152.2695 | 0 | 0 | 0.034247 | 0 | 0 | 0 | 0 | 0 | 1 | 175.2613 | 33.0286 | 11.0711 | 8760 | 1/1/2022 | 12/31/2051 | True | 0 | 0 | 0 | 0 | 0 | 0 | 0 |  | 0 | 0 | 0 | 0 | Unit | 1 |  | 2041 |  |  |  | 0 | 1 |  | Nominal ¦ 1/26/2021 10:03:57 AM | 3492 | 0 | 0 | 0 | 0 | 0
HR_Final_Mid Scenario_012621 | Average | 2041 | PSE | ANRN 3955 | New Resource 3955 from 21IRPDSM7 DSM Bundle 7 | 47.9773 | 48.5651 | 48.5651 | 48.5651 | 48.565 | 37.7317 | 35.9349 | 35.9349 | 0 | 0 | 0 | 64634.6016 | 13838.1582 | 50796.4453 | 0 | 76.59 | 2.2353 | 0 | 35.9349 | 0 | 0 | 0 | 0 | 15102.7754 | 15102.7754 | 0 | 0 | 0 | 49531.8281 | 0 | 0 | 0 | New Cosnervation | 0 | -1 |  | 0 | -1 | 420281.375 | 420281.375 | 0 | 420281.375 | 0 | 0 | 0.25114 | 0 | 0 | 0 | 28 | 0 | 0.9879 | 117.854 | 32.9259 | 35.9349 | 8672 | 1/1/2022 | 12/31/2051 | True | 0 | 0 | 0 | 0 | 0 | 0 | 0 |  | 0 | 0 | 0 | 0 | Unit | 1 |  | 2041 |  |  |  | 0 | 1 |  | Nominal ¦ 1/26/2021 10:03:57 AM | 3493 | 0 | 0 | 0 | 0 | 0
HR_Final_Mid Scenario_012621 | Average | 2041 | PSE | ANRN 3956 | New Resource 3956 from 21IRPDSM8 DSM Bundle 8 | 30.8947 | 31.3878 | 31.3878 | 31.3878 | 31.3878 | 38.2044 | 36.3851 | 36.3851 | 0 | 0 | 0 | 32357.9219 | 8236.4082 | 24121.5137 | 0 | 36.37 | 1.7078 | 0 | 36.3851 | 0 | 0 | 0 | 0 | 9847.1758 | 9847.1758 | 0 | 0 | 0 | 22510.7461 | 0 | 0 | 0 | New Cosnervation | 0 | -1 |  | 0 | -1 | 270637.4062 | 270637.4062 | 0 | 270637.4062 | 0 | 0 | 11.9292 | 0 | 0 | 0 | 36 | 0 | 0.98429 | 83.1768 | 30.4334 | 36.3851 | 8655 | 1/1/2022 | 12/31/2051 | True | 0 | 0 | 0 | 0 | 0 | 0 | 0 |  | 0 | 0 | 0 | 0 | Unit | 1 |  | 2041 |  |  |  | 0 | 1 |  | Nominal ¦ 1/26/2021 10:03:57 AM | 3494 | 0 | 0 | 0 | 0 | 0
HR_Final_Mid Scenario_012621 | Average | 2041 | PSE | ANRN 3957 | New Resource 3957 from 21IRPDSM9 DSM Bundle 9 | 48.9329 | 48.9329 | 48.9329 | 48.9329 | 48.9329 | 8.0792 | 7.6945 | 7.6945 | 0 | 0 | 0 | 57258.3594 | 13167.125 | 44091.2344 | 0 | 66.48 | 1.9769 | 0 | 7.6945 | 0 | 0 | 0 | 0 | 3298.2615 | 3298.2615 | 0 | 0 | 0 | 53960.0977 | 0 | 0 | 0 | New Cosnervation | 0 | -1 |  | 0 | -1 | 428652.2812 | 428652.2812 | 0 | 428652.2812 | 0 | 0 | 0.079909 | 0 | 0 | 0 | 0 | 0 | 1 | 125.8831 | 30.7175 | 7.6945 | 8760 | 1/1/2022 | 12/31/2051 | True | 0 | 0 | 0 | 0 | 0 | 0 | 0 |  | 0 | 0 | 0 | 0 | Unit | 1 |  | 2041 |  |  |  | 0 | 1 |  | Nominal ¦ 1/26/2021 10:03:57 AM | 3495 | 0 | 0 | 0 | 0 | 0
HR_Final_Mid Scenario_012621 | Average | 2041 | PSE | ANRN 3958 | New Resource 3958 from 21IRPDSM10 DSM Bundle 10 | 48.2664 | 48.9827 | 48.9827 | 48.9827 | 48.9827 | 141.859 | 135.1038 | 135.1038 | 0 | 0 | 0 | 83789.7969 | 14369.9785 | 69419.8203 | 0 | 104.67 | 2.8468 | 0 | 135.1038 | 0 | 0 | 0 | 0 | 57123.75 | 57123.75 | 0 | 0 | 0 | 26666.0449 | 0 | 0 | 0 | New Cosnervation | 0 | -1 |  | 0 | -1 | 422813.75 | 422813.75 | 0 | 422813.75 | 0 | 0 | 0.78767 | 0 | 0 | 0 | 42 | 0 | 0.98538 | 63.0681 | 33.9865 | 135.1038 | 8633 | 1/1/2022 | 12/31/2051 | True | 0 | 0 | 0 | 0 | 0 | 0 | 0 |  | 0 | 0 | 0 | 0 | Unit | 1 |  | 2041 |  |  |  | 0 | 1 |  | Nominal ¦ 1/26/2021 10:03:57 AM | 3496 | 0 | 0 | 0 | 0 | 0
HR_Final_Mid Scenario_012621 | Average | 2041 | PSE | ANRN 3962 | New Resource 3962 from 21IRPDSMDE DSM Bundle Distribution Efficiency | 24.091 | 24.4358 | 24.4358 | 24.4358 | 24.4358 | 62.0123 | 59.0593 | 59.0593 | 0 | 0 | 0 | 16055.3564 | 6345.7349 | 9709.6221 | 0 | 14.64 | 0.59994 | 0 | 59.0593 | 0 | 0 | 0 | 0 | 12463.6846 | 12463.6846 | 0 | 0 | 0 | 3591.6724 | 0 | 0 | 0 | New Cosnervation | 0 | -1 |  | 0 | -1 | 211036.7188 | 211036.7188 | 0 | 211036.7188 | 0 | 0 | 10.1712 | 0 | 0 | 0 | 40 | 0 | 0.98589 | 17.0192 | 30.0693 | 59.0593 | 8641 | 1/1/2022 | 12/31/2051 | True | 0 | 0 | 0 | 0 | 0 | 0 | 0 |  | 0 | 0 | 0 | 0 | Unit | 1 |  | 2041 |  |  |  | 0 | 1 |  | Nominal ¦ 1/26/2021 10:03:57 AM | 3497 | 0 | 0 | 0 | 0 | 0
HR_Final_Mid Scenario_012621 | Average | 2041 | PSE | ANRN 3963 | New Resource 3963 from 21IRPDSMC&S 21IRP DSM C&S | 151.7817 | 151.7818 | 151.7818 | 151.7818 | 151.7816 | 0 | 0 | 0 | 0 | 0 | 0 | 237500.9531 | 43640.1328 | 193860.8281 | 0 | 292.3 | 2.5056 | 0 | 0 | 0 | 0 | 0 | 0 | 0 | 0 | 0 | 0 | 0 | 237500.9531 | 0 | 0 | 0 | New Cosnervation | 0 | -1 |  | 0 | -1 | 1329608 | 1329608 | 0 | 1329608 | 0 | 0 | 0 | 0 | 0 | 0 | 0 | 0 | 1 | 178.6248 | 32.8218 | 0 | 8760 | 1/1/2022 | 12/31/2051 | True | 0 | 0 | 0 | 0 | 0 | 0 | 0 |  | 0 | 0 | 0 | 0 | Unit | 1 |  | 2041 |  |  |  | 0 | 1 |  | Nominal ¦ 1/26/2021 10:03:57 AM | 3498 | 0 | 0 | 0 | 0 | 0
HR_Final_Mid Scenario_012621 | Average | 2041 | PSE | ANRN 3964 | New Resource 3964 from 21IRPDSMPV 21IRP DSM Solar PV | 21.5743 | 21.5743 | 21.5743 | 21.5743 | 21.5743 | 0 | 0 | 0 | 0 | 0 | 0 | 1365.7333 | 1365.7333 | 0 | 0 | 0 | 0.52123 | 0 | 0 | 0 | 0 | 0 | 0 | 0 | 0 | 0 | 0 | 0 | 1365.7333 | 0 | 0 | 0 | New Cosnervation | 0 | -1 |  | 0 | -1 | 188990.75 | 188990.75 | 0 | 188990.75 | 0 | 0 | 0 | 0 | 0 | 0 | 371 | 0 | 1 | 7.2265 | 7.2265 | 0 | 4194 | 1/1/2022 | 12/31/2051 | True | 0 | 0 | 0 | 0 | 0 | 0 | 0 |  | 0 | 0 | 0 | 0 | Unit | 1 |  | 2041 |  |  |  | 0 | 1 |  | Nominal ¦ 1/26/2021 10:03:57 AM | 3499 | 0 | 0 | 0 | 0 | 0
HR_Final_Mid Scenario_012621 | Average | 2041 | PSE | ANRN 3965 | New Resource 3965 from 21IRPDR1 DR Res CPP-No Enablement | 0.55963 | 0.55963 | 61.28 | 61.28 | 0.55963 | 0 | 0 | 0 | 0 | 0 | 0 | 15406.0645 | 204.9346 | 15201.1299 | 0 | 22.92 | 0.37402 | 0 | 0 | 186.6206 | 186.6206 | 0 | 0 | 0 | 0 | 0 | 0 | 0 | 15219.4434 | 0 | 0 | 0 | Demand Response | 0 | -1 |  | 0 | -1 | 4902.3999 | 4902.3999 | 0 | 4902.3999 | 0 | 0 | 0 | 50.3653 | 0 | 0 | 31 | 0 | 0.0091324 | 3104.4885 | 41.8029 | 38.0672 | 80 | 1/1/2022 | 12/31/2051 | True | 0 | 0 | 0 | 0 | 0 | 0 | 0 |  | 0 | 0 | 0 | 0 | Unit | 1 |  | 2041 |  |  |  | 0 | 1 |  | Nominal ¦ 1/26/2021 10:03:57 AM | 3500 | 0 | 0 | 0 | 0 | 0
HR_Final_Mid Scenario_012621 | Average | 2041 | PSE | ANRN 4095 | New Resource 4095 from 21IRPDR6 DR Res DLC ERWH-Grid-Enabled | 54.5739 | 55.67 | 55.67 | 55.67 | 55.6699 | 0 | 0 | 0 | 0 | 0 | 0 | 28400.6035 | 14592.2471 | 13808.3555 | 0 | 20.82 | 0.37399 | 0 | 0 | 3368.3264 | 5334.5649 | 0 | -1966.2383 | 0 | 0 | 0 | 0 | 0 | 25032.2754 | 0 | 0 | 0 | Demand Response | 0 | -1 |  | 0 | -1 | 478067 | 478067 | 0 | 478067 | 0 | 0 | 0 | 100 | 0 | 0 | 44 | 0 | 0.98031 | 52.3614 | 30.5234 | 7.0457 | 8606 | 1/1/2022 | 12/31/2051 | True | 0 | 0 | 0 | 0 | 0 | 0 | 0 |  | 0 | 0 | 0 | 0 | Unit | 1 |  | 2041 |  |  |  | 0 | 1 |  | Nominal ¦ 1/26/2021 10:03:57 AM | 3501 | 0 | 0 | 0 | 0 | 0
HR_Final_Mid Scenario_012621 | Average | 2041 | PSE | ANRN 4147 | New Resource 4147 from 21IRPDR8 DR Res DLC HPWH-Grid-Enabled | 0.84095 | 0.86 | 0.86 | 0.86 | 0.86 | 0 | 0 | 0 | 0 | 0 | 0 | 437.6558 | 225.4237 | 212.2322 | 0 | 0.32 | 0.37209 | 0 | 0 | 170.6788 | 201.0536 | 0 | -30.3748 | 0 | 0 | 0 | 0 | 0 | 266.977 | 0 | 0 | 0 | Demand Response | 0 | -1 |  | 0 | -1 | 7366.7607 | 7366.7607 | 0 | 7366.7607 | 0 | 0 | 0 | 100 | 0 | 0 | 62 | 0 | 0.97785 | 36.2408 | 30.6001 | 23.1688 | 8567 | 1/1/2022 | 12/31/2051 | True | 0 | 0 | 0 | 0 | 0 | 0 | 0 |  | 0 | 0 | 0 | 0 | Unit | 1 |  | 2041 |  |  |  | 0 | 1 |  | Nominal ¦ 1/26/2021 10:03:57 AM | 3502 | 0 | 0 | 0 | 0 | 0
HR_Final_Mid Scenario_012621 | Average | 2041 | PSE | ANRN 4407 | New Resource 4407 from 21IRPSolar_Battery14 New Solar + Battery 2037 | 23.9077 | 23.9077 | 99.8 | 99.8 | 23.9077 | 18.9518 | 18.0493 | 18.0493 | 4161 | 4161 | 4161 | 12359.4336 | 2145.7607 | 10213.6738 | 0 | 15.4 | 0.15431 | 0 | 18.0493 | 58524.9805 | 6826.1445 | 45919.4023 | 5779.4336 | 3780.0896 | 0 | 0 | 3780.0896 | 0 | -49945.6367 | 0 | 0 | 871443.3125 | PV - Hydro dominated areas | 871443.3125 | -1 |  | 0 | -1 | 209431.2188 | 209431.2188 | 0 | 209431.2188 | 0 | 0 | 0 | 0 | 0 | 0 | 367 | 0 | 0.23956 | -238.4823 | 10.2457 | 297.4966 | 4320 | 1/1/2037 | 12/31/2066 | True | 0 | 0 | 0 | 0 | 0 | 0 | 0 |  | 75.8923 | 0 | 0 | 0 | Unit | 1 |  | 2041 |  |  |  | 0 | 1 |  | Nominal ¦ 1/26/2021 10:03:57 AM | 3503 | 0 | 0 | 0 | 0 | 0
HR_Final_Mid Scenario_012621 | Average | 2041 | PSE | ANRN 4408 | New Resource 4408 from 21IRPLiIon2hr_Solar14 New Solar + Battery 2037 | -1.0917 | 24.5 | 25 | 25 | 0 | 0 | 0 | 0 | 0 |  | 0 | 1632.8979 | 1632.8979 | 0 | 0 | 0 | 0 | 0 |  | 0 | 0 | 0 | 0 | 0 | 0 | 0 | 0 | 0 | 384.1091 | 0 | 0 | 0 | Battery_PSH | 0 | -1 |  | 0 | -1 | -9562.9287 | -9562.9287 | 0 | 43564.4648 | 43564.4609 | 50 | 0 | 0 | 0 | 0 | 1627 | 0 | -0.043666 |  |  |  | 4622 | 1/1/2037 | 12/31/2066 | True | 0 | 0 | 0 | 0 | 0 | 0 | 0 |  | 0.5 | 0 | 0 | 0 | Unit | 1 |  | 2041 |  |  |  | 0 | 1 |  | Nominal ¦ 1/26/2021 10:03:57 AM | 3504 | 0 | 0 | 0 | 0 | 0
HR_Final_Mid Scenario_012621 | Average | 2041 | PSE | ANRN 4434 | New Resource 4434 from 21IRPSolar1 New WA Solar1 | 23.62 | 23.8119 | 99.4 | 99.4 | 23.8118 | 18.9518 | 18.0493 | 18.0493 | 0 | 0 | 0 | 4458.4497 | 2137.1604 | 2321.2893 | 0 | 3.5 | 0.035211 | 0 | 18.0493 | 26937.5098 | 3722.8918 | 17458.3477 | 5756.2695 | 3734.6111 | 0 | 0 | 3734.6111 | 0 | -26213.6699 | 0 | 0 | 0 | PV - Hydro dominated areas | 0 | -1 |  | 0 | -1 | 206911.5312 | 206911.5312 | 0 | 206911.5312 | 0 | 0 | 0.42237 | 0 | 0 | 0 | 374 | 0 | 0.23763 | -126.6902 | 10.3289 | 148.2379 | 4302 | 1/1/2029 | 12/31/2058 | True | 0 | 0 | 0 | 0 | 0 | 0 | 0 |  | 75.5881 | 0 | 0 | 0 | Unit | 1 |  | 2041 |  |  |  | 0 | 1 |  | Nominal ¦ 1/26/2021 10:03:57 AM | 3505 | 0 | 0 | 0 | 0 | 0
HR_Final_Mid Scenario_012621 | Average | 2041 | PSE | ANRN 4458 | New Resource 4458 from 21IRPSolar2 New WA Solar2 | 23.8119 | 23.8119 | 99.4 | 99.4 | 23.8118 | 18.9518 | 18.0493 | 18.0493 | 0 | 0 | 0 | 4458.4497 | 2137.1604 | 2321.2893 | 0 | 3.5 | 0.035211 | 0 | 18.0493 | 26937.5098 | 3722.8918 | 17458.3477 | 5756.2695 | 3764.939 | 0 | 0 | 3764.939 | 0 | -26243.998 | 0 | 0 | 0 | PV - Hydro dominated areas | 0 | -1 |  | 0 | -1 | 208591.8125 | 208591.8125 | 0 | 208591.8125 | 0 | 0 | 0 | 0 | 0 | 0 | 367 | 0 | 0.23956 | -125.8151 | 10.2457 | 147.1891 | 4320 | 1/1/2029 | 12/31/2058 | True | 0 | 0 | 0 | 0 | 0 | 0 | 0 |  | 75.5881 | 0 | 0 | 0 | Unit | 1 |  | 2041 |  |  |  | 0 | 1 |  | Nominal ¦ 1/26/2021 10:03:57 AM | 3506 | 0 | 0 | 0 | 0 | 0
HR_Final_Mid Scenario_012621 | Average | 2041 | PSE | ANRN 4482 | New Resource 4482 from 21IRPSolar3 New WA Solar3 | 23.8119 | 23.8119 | 99.4 | 99.4 | 23.8118 | 18.9518 | 18.0493 | 18.0493 | 0 | 0 | 0 | 4358.9658 | 2137.1604 | 2221.8057 | 0 | 3.35 | 0.033702 | 0 | 18.0493 | 26937.5098 | 3722.8918 | 17458.3477 | 5756.2695 | 3764.939 | 0 | 0 | 3764.939 | 0 | -26343.4824 | 0 | 0 | 0 | PV - Hydro dominated areas | 0 | -1 |  | 0 | -1 | 208591.8125 | 208591.8125 | 0 | 208591.8125 | 0 | 0 | 0 | 0 | 0 | 0 | 367 | 0 | 0.23956 | -126.292 | 10.2457 | 147.1891 | 4320 | 1/1/2029 | 12/31/2058 | True | 0 | 0 | 0 | 0 | 0 | 0 | 0 |  | 75.5881 | 0 | 0 | 0 | Unit | 1 |  | 2041 |  |  |  | 0 | 1 |  | Nominal ¦ 1/26/2021 10:03:57 AM | 3507 | 0 | 0 | 0 | 0 | 0
HR_Final_Mid Scenario_012621 | Average | 2041 | PSE | ANRN 4507 | New Resource 4507 from 21IRPSolar4 New WA Solar4 | 23.8238 | 23.8239 | 99.45 | 99.45 | 23.8238 | 18.9518 | 18.0493 | 18.0493 | 0 | 0 | 0 | 4360.041 | 2138.2354 | 2221.8057 | 0 | 3.35 | 0.033685 | 0 | 18.0493 | 27089.0137 | 3724.7646 | 17605.084 | 5759.165 | 3766.8328 | 0 | 0 | 3766.8328 | 0 | -26495.8047 | 0 | 0 | 0 | PV - Hydro dominated areas | 0 | -1 |  | 0 | -1 | 208696.75 | 208696.75 | 0 | 208696.75 | 0 | 0 | 0 | 0 | 0 | 0 | 367 | 0 | 0.23956 | -126.9584 | 10.2457 | 147.8502 | 4320 | 1/1/2030 | 12/31/2059 | True | 0 | 0 | 0 | 0 | 0 | 0 | 0 |  | 75.6262 | 0 | 0 | 0 | Unit | 1 |  | 2041 |  |  |  | 0 | 1 |  | Nominal ¦ 1/26/2021 10:03:57 AM | 3508 | 0 | 0 | 0 | 0 | 0
HR_Final_Mid Scenario_012621 | Average | 2041 | PSE | ANRN 4531 | New Resource 4531 from 21IRPSolar5 New WA Solar5 | 23.8238 | 23.8239 | 99.45 | 99.45 | 23.8238 | 18.9518 | 18.0493 | 18.0493 | 0 | 0 | 0 | 4240.6602 | 2138.2354 | 2102.425 | 0 | 3.17 | 0.031875 | 0 | 18.0493 | 27089.0137 | 3724.7646 | 17605.084 | 5759.165 | 3766.8328 | 0 | 0 | 3766.8328 | 0 | -26615.1855 | 0 | 0 | 0 | PV - Hydro dominated areas | 0 | -1 |  | 0 | -1 | 208696.75 | 208696.75 | 0 | 208696.75 | 0 | 0 | 0 | 0 | 0 | 0 | 367 | 0 | 0.23956 | -127.5304 | 10.2457 | 147.8502 | 4320 | 1/1/2030 | 12/31/2059 | True | 0 | 0 | 0 | 0 | 0 | 0 | 0 |  | 75.6262 | 0 | 0 | 0 | Unit | 1 |  | 2041 |  |  |  | 0 | 1 |  | Nominal ¦ 1/26/2021 10:03:57 AM | 3509 | 0 | 0 | 0 | 0 | 0
HR_Final_Mid Scenario_012621 | Average | 2041 | PSE | ANRN 4555 | New Resource 4555 from 21IRPSolar6 New WA Solar6 | 23.8238 | 23.8239 | 99.45 | 99.45 | 23.8238 | 18.9518 | 18.0493 | 18.0493 | 0 | 0 | 0 | 4240.6602 | 2138.2354 | 2102.425 | 0 | 3.17 | 0.031875 | 0 | 18.0493 | 27089.0137 | 3724.7646 | 17605.084 | 5759.165 | 3766.8328 | 0 | 0 | 3766.8328 | 0 | -26615.1855 | 0 | 0 | 0 | PV - Hydro dominated areas | 0 | -1 |  | 0 | -1 | 208696.75 | 208696.75 | 0 | 208696.75 | 0 | 0 | 0 | 0 | 0 | 0 | 367 | 0 | 0.23956 | -127.5304 | 10.2457 | 147.8502 | 4320 | 1/1/2030 | 12/31/2059 | True | 0 | 0 | 0 | 0 | 0 | 0 | 0 |  | 75.6262 | 0 | 0 | 0 | Unit | 1 |  | 2041 |  |  |  | 0 | 1 |  | Nominal ¦ 1/26/2021 10:03:57 AM | 3510 | 0 | 0 | 0 | 0 | 0
HR_Final_Mid Scenario_012621 | Average | 2041 | PSE | ANRN 4579 | New Resource 4579 from 21IRPSolar7 New WA Solar7 | 23.7742 | 23.8239 | 99.45 | 99.45 | 23.8238 | 18.9518 | 18.0493 | 18.0493 | 0 | 0 | 0 | 3948.8411 | 2138.2354 | 1810.6057 | 0 | 2.73 | 0.027451 | 0 | 18.0493 | 27089.0137 | 3724.7646 | 17605.084 | 5759.165 | 3758.9805 | 0 | 0 | 3758.9805 | 0 | -26899.1523 | 0 | 0 | 0 | PV - Hydro dominated areas | 0 | -1 |  | 0 | -1 | 208261.6875 | 208261.6875 | 0 | 208261.6875 | 0 | 0 | 0 | 0 | 0 | 0 | 370 | 0 | 0.23906 | -129.1604 | 10.2671 | 148.1213 | 4317 | 1/1/2030 | 12/31/2059 | True | 0 | 0 | 0 | 0 | 0 | 0 | 0 |  | 75.6262 | 0 | 0 | 0 | Unit | 1 |  | 2041 |  |  |  | 0 | 1 |  | Nominal ¦ 1/26/2021 10:03:57 AM | 3511 | 0 | 0 | 0 | 0 | 0
HR_Final_Mid Scenario_012621 | Average | 2041 | PSE | ANRN 4604 | New Resource 4604 from 21IRPSolar8 New WA Solar8 | 23.8358 | 23.8358 | 99.5 | 99.5 | 23.8358 | 18.9518 | 18.0493 | 18.0493 | 0 | 0 | 0 | 3949.9163 | 2139.3105 | 1810.6057 | 0 | 2.73 | 0.027437 | 0 | 18.0493 | 27219.4219 | 3726.6372 | 17730.7246 | 5762.0605 | 3768.7268 | 0 | 0 | 3768.7268 | 0 | -27038.2324 | 0 | 0 | 0 | PV - Hydro dominated areas | 0 | -1 |  | 0 | -1 | 208801.6719 | 208801.6719 | 0 | 208801.6719 | 0 | 0 | 0 | 0 | 0 | 0 | 367 | 0 | 0.23956 | -129.4924 | 10.2457 | 148.4095 | 4320 | 1/1/2031 | 12/31/2060 | True | 0 | 0 | 0 | 0 | 0 | 0 | 0 |  | 75.6642 | 0 | 0 | 0 | Unit | 1 |  | 2041 |  |  |  | 0 | 1 |  | Nominal ¦ 1/26/2021 10:03:57 AM | 3512 | 0 | 0 | 0 | 0 | 0
HR_Final_Mid Scenario_012621 | Average | 2041 | PSE | ANRN 4629 | New Resource 4629 from 21IRPSolar9 New WA Solar9 | 23.8478 | 23.8478 | 99.55 | 99.55 | 23.8478 | 18.9518 | 18.0493 | 18.0493 | 0 | 0 | 0 | 3639.2751 | 2140.3855 | 1498.8898 | 0 | 2.26 | 0.022702 | 0 | 18.0493 | 27318.0801 | 3728.51 | 17824.6152 | 5764.9561 | 3770.6206 | 0 | 0 | 3770.6206 | 0 | -27449.4258 | 0 | 0 | 0 | PV - Hydro dominated areas | 0 | -1 |  | 0 | -1 | 208906.5938 | 208906.5938 | 0 | 208906.5938 | 0 | 0 | 0 | 0 | 0 | 0 | 367 | 0 | 0.23956 | -131.3957 | 10.2457 | 148.8163 | 4320 | 1/1/2032 | 12/31/2061 | True | 0 | 0 | 0 | 0 | 0 | 0 | 0 |  | 75.7022 | 0 | 0 | 0 | Unit | 1 |  | 2041 |  |  |  | 0 | 1 |  | Nominal ¦ 1/26/2021 10:03:57 AM | 3513 | 0 | 0 | 0 | 0 | 0
HR_Final_Mid Scenario_012621 | Average | 2041 | PSE | ANRN 5025 | New Resource 5025 from 21IRPSolar10+ New WA Solar10+ | 0 | 0 | 0 | 0 | 0 | 0 | 0 | 0 | 0 |  | 0 | 0 | 0 | 0 | 0 | 0 | 1 | 0 |  | 0 | 0 | 0 | 0 | 0 | 0 | 0 | 0 | 0 | 0 | 0 | 0 | 0 | PV - Hydro dominated areas | 0 | -1 |  | 0 | -1 | 0 | 0 | 0 | 0 | 0 | 0 | 0 | 0 | 0 | 0 | 0 | 0 |  |  |  |  | 0 | 1/1/2043 | 12/31/2072 | True | 0 | 0 | 0 | 0 | 0 | 0 | 0 |  | 0 | 0 | 0 | 0 | Unit | 1 |  | 2041 |  |  |  | 0 | 1 |  | Nominal ¦ 1/26/2021 10:03:57 AM | 3514 | 0 | 0 | 0 | 0 | 0
HR_Final_Mid Scenario_012621 | Average | 2041 | PSE | ANRN 5045 | New Resource 5045 from 21IRPSolar10+ New WA Solar10+ | 0 | 0 | 0 | 0 | 0 | 0 | 0 | 0 | 0 |  | 0 | 0 | 0 | 0 | 0 | 0 | 1 | 0 |  | 0 | 0 | 0 | 0 | 0 | 0 | 0 | 0 | 0 | 0 | 0 | 0 | 0 | PV - Hydro dominated areas | 0 | -1 |  | 0 | -1 | 0 | 0 | 0 | 0 | 0 | 0 | 0 | 0 | 0 | 0 | 0 | 0 |  |  |  |  | 0 | 1/1/2044 | 12/31/2073 | True | 0 | 0 | 0 | 0 | 0 | 0 | 0 |  | 0 | 0 | 0 | 0 | Unit | 1 |  | 2041 |  |  |  | 0 | 1 |  | Nominal ¦ 1/26/2021 10:03:57 AM | 3515 | 0 | 0 | 0 | 0 | 0
HR_Final_Mid Scenario_012621 | Average | 2041 | PSE | ANRN 5046 | New Resource 5046 from 21IRPSolar10+ New WA Solar10+ | 0 | 0 | 0 | 0 | 0 | 0 | 0 | 0 | 0 |  | 0 | 0 | 0 | 0 | 0 | 0 | 1 | 0 |  | 0 | 0 | 0 | 0 | 0 | 0 | 0 | 0 | 0 | 0 | 0 | 0 | 0 | PV - Hydro dominated areas | 0 | -1 |  | 0 | -1 | 0 | 0 | 0 | 0 | 0 | 0 | 0 | 0 | 0 | 0 | 0 | 0 |  |  |  |  | 0 | 1/1/2044 | 12/31/2073 | True | 0 | 0 | 0 | 0 | 0 | 0 | 0 |  | 0 | 0 | 0 | 0 | Unit | 1 |  | 2041 |  |  |  | 0 | 1 |  | Nominal ¦ 1/26/2021 10:03:57 AM | 3516 | 0 | 0 | 0 | 0 | 0
HR_Final_Mid Scenario_012621 | Average | 2041 | PSE | ANRN 5047 | New Resource 5047 from 21IRPSolar10+ New WA Solar10+ | 0 | 0 | 0 | 0 | 0 | 0 | 0 | 0 | 0 |  | 0 | 0 | 0 | 0 | 0 | 0 | 1 | 0 |  | 0 | 0 | 0 | 0 | 0 | 0 | 0 | 0 | 0 | 0 | 0 | 0 | 0 | PV - Hydro dominated areas | 0 | -1 |  | 0 | -1 | 0 | 0 | 0 | 0 | 0 | 0 | 0 | 0 | 0 | 0 | 0 | 0 |  |  |  |  | 0 | 1/1/2044 | 12/31/2073 | True | 0 | 0 | 0 | 0 | 0 | 0 | 0 |  | 0 | 0 | 0 | 0 | Unit | 1 |  | 2041 |  |  |  | 0 | 1 |  | Nominal ¦ 1/26/2021 10:03:57 AM | 3517 | 0 | 0 | 0 | 0 | 0
HR_Final_Mid Scenario_012621 | Average | 2041 | PSE | ANRN 5065 | New Resource 5065 from 21IRPSolar10+ New WA Solar10+ | 0 | 0 | 0 | 0 | 0 | 0 | 0 | 0 | 0 |  | 0 | 0 | 0 | 0 | 0 | 0 | 1 | 0 |  | 0 | 0 | 0 | 0 | 0 | 0 | 0 | 0 | 0 | 0 | 0 | 0 | 0 | PV - Hydro dominated areas | 0 | -1 |  | 0 | -1 | 0 | 0 | 0 | 0 | 0 | 0 | 0 | 0 | 0 | 0 | 0 | 0 |  |  |  |  | 0 | 1/1/2045 | 12/31/2074 | True | 0 | 0 | 0 | 0 | 0 | 0 | 0 |  | 0 | 0 | 0 | 0 | Unit | 1 |  | 2041 |  |  |  | 0 | 1 |  | Nominal ¦ 1/26/2021 10:03:57 AM | 3518 | 0 | 0 | 0 | 0 | 0
HR_Final_Mid Scenario_012621 | Average | 2041 | PSE | ANRN 5126 | New Resource 5126 from 21IRPWind1 New WA Wind1 | 35.8729 | 35.8729 | 100 | 100 | 35.8729 | 18.9518 | 18.0493 | 18.0493 | 0 | 0 | 0 | 18585.0488 | 8504.0205 | 10081.0283 | 0 | 15.2 | 0.152 | 0 | 18.0493 | 36617.6016 | 6839.8242 | 19132.3008 | 10645.4766 | 5671.938 | 0 | 0 | 5671.938 | 0 | -23704.4922 | 0 | 0 | 0 | Wind | 0 | -1 |  | 0 | -1 | 314246.75 | 314246.75 | 0 | 314246.75 | 0 | 0 | 0 | 0 | 0 | 0 | 316 | 0 | 0.35873 | -75.4327 | 27.0616 | 134.5743 | 6091 | 1/1/2025 | 12/31/2054 | True | 0 | 0 | 0 | 0 | 0 | 0 | 0 |  | 64.1271 | 0 | 0 | 0 | Unit | 1 |  | 2041 |  |  |  | 0 | 1 |  | Nominal ¦ 1/26/2021 10:03:57 AM | 3519 | 0 | 0 | 0 | 0 | 0
HR_Final_Mid Scenario_012621 | Average | 2041 | PSE | ANRN 5150 | New Resource 5150 from 21IRPWind2 New WA Wind2 | 35.8729 | 35.8729 | 100 | 100 | 35.8729 | 18.9518 | 18.0493 | 18.0493 | 0 | 0 | 0 | 18585.0488 | 8504.0205 | 10081.0283 | 0 | 15.2 | 0.152 | 0 | 18.0493 | 36617.6016 | 6839.8242 | 19132.3008 | 10645.4766 | 5671.938 | 0 | 0 | 5671.938 | 0 | -23704.4922 | 0 | 0 | 0 | Wind | 0 | -1 |  | 0 | -1 | 314246.75 | 314246.75 | 0 | 314246.75 | 0 | 0 | 0 | 0 | 0 | 0 | 316 | 0 | 0.35873 | -75.4327 | 27.0616 | 134.5743 | 6091 | 1/1/2025 | 12/31/2054 | True | 0 | 0 | 0 | 0 | 0 | 0 | 0 |  | 64.1271 | 0 | 0 | 0 | Unit | 1 |  | 2041 |  |  |  | 0 | 1 |  | Nominal ¦ 1/26/2021 10:03:57 AM | 3520 | 0 | 0 | 0 | 0 | 0
HR_Final_Mid Scenario_012621 | Average | 2041 | PSE | ANRN 5174 | New Resource 5174 from 21IRPWind3 New WA Wind3 | 35.8677 | 35.8729 | 100 | 100 | 35.8729 | 18.9518 | 18.0493 | 18.0493 | 0 | 0 | 0 | 16495.8887 | 8504.0205 | 7991.8677 | 0 | 12.05 | 0.1205 | 0 | 18.0493 | 36617.6016 | 6839.8242 | 19132.3008 | 10645.4766 | 5671.1182 | 0 | 0 | 5671.1182 | 0 | -25792.832 | 0 | 0 | 0 | Wind | 0 | -1 |  | 0 | -1 | 314201.3125 | 314201.3125 | 0 | 314201.3125 | 0 | 0 | 0 | 0 | 0 | 0 | 316 | 0 | 0.35868 | -82.0901 | 27.0655 | 134.5912 | 6091 | 1/1/2025 | 12/31/2054 | True | 0 | 0 | 0 | 0 | 0 | 0 | 0 |  | 64.1271 | 0 | 0 | 0 | Unit | 1 |  | 2041 |  |  |  | 0 | 1 |  | Nominal ¦ 1/26/2021 10:03:57 AM | 3521 | 0 | 0 | 0 | 0 | 0
HR_Final_Mid Scenario_012621 | Average | 2041 | PSE | ANRN 5198 | New Resource 5198 from 21IRPWind4 New WA Wind4 | 35.334 | 35.8729 | 100 | 100 | 35.8729 | 18.9518 | 18.0493 | 18.0493 | 0 | 0 | 0 | 16495.8887 | 8504.0205 | 7991.8677 | 0 | 12.05 | 0.1205 | 0 | 18.0493 | 36617.6016 | 6839.8242 | 19132.3008 | 10645.4766 | 5586.7358 | 0 | 0 | 5586.7358 | 0 | -25708.4492 | 0 | 0 | 0 | Wind | 0 | -1 |  | 0 | -1 | 309526.2188 | 309526.2188 | 0 | 309526.2188 | 0 | 0 | 0 | 0 | 0 | 0 | 330 | 0 | 0.35334 | -83.0574 | 27.4743 | 136.3514 | 6047 | 1/1/2025 | 12/31/2054 | True | 0 | 0 | 0 | 0 | 0 | 0 | 0 |  | 64.1271 | 0 | 0 | 0 | Unit | 1 |  | 2041 |  |  |  | 0 | 1 |  | Nominal ¦ 1/26/2021 10:03:57 AM | 3522 | 0 | 0 | 0 | 0 | 0
HR_Final_Mid Scenario_012621 | Average | 2041 | PSE | ANRN 5226 | New Resource 5226 from 21IRPWind5 New WA Wind5 | 35.4875 | 35.8729 | 100 | 100 | 35.8729 | 18.9518 | 18.0493 | 18.0493 | 0 | 0 | 0 | 15288.8184 | 8504.0205 | 6784.7974 | 0 | 10.23 | 0.1023 | 0 | 18.0493 | 37417.8945 | 6839.8242 | 19932.5918 | 10645.4766 | 5610.9976 | 0 | 0 | 5610.9976 | 0 | -27740.0742 | 0 | 0 | 0 | Wind | 0 | -1 |  | 0 | -1 | 310870.4062 | 310870.4062 | 0 | 310870.4062 | 0 | 0 | 0 | 0 | 0 | 0 | 327 | 0 | 0.35487 | -89.2336 | 27.3555 | 138.4142 | 6062 | 1/1/2029 | 12/31/2058 | True | 0 | 0 | 0 | 0 | 0 | 0 | 0 |  | 64.1271 | 0 | 0 | 0 | Unit | 1 |  | 2041 |  |  |  | 0 | 1 |  | Nominal ¦ 1/26/2021 10:03:57 AM | 3523 | 0 | 0 | 0 | 0 | 0
HR_Final_Mid Scenario_012621 | Average | 2041 | PSE | ANRN 5253 | New Resource 5253 from 21IRPWind6 New WA Wind6 | 35.8729 | 35.8729 | 100 | 100 | 35.8729 | 18.9518 | 18.0493 | 18.0493 | 0 | 0 | 0 | 15288.8184 | 8504.0205 | 6784.7974 | 0 | 10.23 | 0.1023 | 0 | 18.0493 | 38228.8555 | 6839.8242 | 20743.5547 | 10645.4766 | 5671.938 | 0 | 0 | 5671.938 | 0 | -28611.9766 | 0 | 0 | 0 | Wind | 0 | -1 |  | 0 | -1 | 314246.75 | 314246.75 | 0 | 314246.75 | 0 | 0 | 0 | 0 | 0 | 0 | 316 | 0 | 0.35873 | -91.0494 | 27.0616 | 139.7017 | 6091 | 1/1/2032 | 12/31/2061 | True | 0 | 0 | 0 | 0 | 0 | 0 | 0 |  | 64.1271 | 0 | 0 | 0 | Unit | 1 |  | 2041 |  |  |  | 0 | 1 |  | Nominal ¦ 1/26/2021 10:03:57 AM | 3524 | 0 | 0 | 0 | 0 | 0
HR_Final_Mid Scenario_012621 | Average | 2041 | PSE | ANRN 5278 | New Resource 5278 from 21IRPWind7 New WA Wind7 | 35.8729 | 35.8729 | 100 | 100 | 35.8729 | 18.9518 | 18.0493 | 18.0493 | 0 | 0 | 0 | 14161.335 | 8504.0205 | 5657.314 | 0 | 8.53 | 0.0853 | 0 | 18.0493 | 38548.9727 | 6839.8242 | 21063.6719 | 10645.4766 | 5671.938 | 0 | 0 | 5671.938 | 0 | -30059.5762 | 0 | 0 | 0 | Wind | 0 | -1 |  | 0 | -1 | 314246.75 | 314246.75 | 0 | 314246.75 | 0 | 0 | 0 | 0 | 0 | 0 | 316 | 0 | 0.35873 | -95.656 | 27.0616 | 140.7203 | 6091 | 1/1/2033 | 12/31/2062 | True | 0 | 0 | 0 | 0 | 0 | 0 | 0 |  | 64.1271 | 0 | 0 | 0 | Unit | 1 |  | 2041 |  |  |  | 0 | 1 |  | Nominal ¦ 1/26/2021 10:03:57 AM | 3525 | 0 | 0 | 0 | 0 | 0
HR_Final_Mid Scenario_012621 | Average | 2041 | PSE | ANRN 5303 | New Resource 5303 from 21IRPWind8 New WA Wind8 | 35.8729 | 35.8729 | 100 | 100 | 35.8729 | 18.9518 | 18.0493 | 18.0493 | 0 | 0 | 0 | 14161.335 | 8504.0205 | 5657.314 | 0 | 8.53 | 0.0853 | 0 | 18.0493 | 38858.418 | 6839.8242 | 21373.1172 | 10645.4766 | 5671.938 | 0 | 0 | 5671.938 | 0 | -30369.0215 | 0 | 0 | 0 | Wind | 0 | -1 |  | 0 | -1 | 314246.75 | 314246.75 | 0 | 314246.75 | 0 | 0 | 0 | 0 | 0 | 0 | 316 | 0 | 0.35873 | -96.6407 | 27.0616 | 141.7051 | 6091 | 1/1/2034 | 12/31/2063 | True | 0 | 0 | 0 | 0 | 0 | 0 | 0 |  | 64.1271 | 0 | 0 | 0 | Unit | 1 |  | 2041 |  |  |  | 0 | 1 |  | Nominal ¦ 1/26/2021 10:03:57 AM | 3526 | 0 | 0 | 0 | 0 | 0
HR_Final_Mid Scenario_012621 | Average | 2041 | PSE | ANRN 5328 | New Resource 5328 from 21IRPWind9 New WA Wind9 | 35.1313 | 35.8729 | 100 | 100 | 35.8729 | 18.9518 | 18.0493 | 18.0493 | 0 | 0 | 0 | 13610.8574 | 8504.0205 | 5106.8369 | 0 | 7.7 | 0.077 | 0 | 18.0493 | 39146.5234 | 6839.8242 | 21661.2227 | 10645.4766 | 5554.6738 | 0 | 0 | 5554.6738 | 0 | -31090.3398 | 0 | 0 | 0 | Wind | 0 | -1 |  | 0 | -1 | 307749.875 | 307749.875 | 0 | 307749.875 | 0 | 0 | 2.8082 | 0 | 0 | 0 | 337 | 0 | 0.35131 | -101.0247 | 27.6329 | 145.2517 | 6028 | 1/1/2035 | 12/31/2064 | True | 0 | 0 | 0 | 0 | 0 | 0 | 0 |  | 64.1271 | 0 | 0 | 0 | Unit | 1 |  | 2041 |  |  |  | 0 | 1 |  | Nominal ¦ 1/26/2021 10:03:57 AM | 3527 | 0 | 0 | 0 | 0 | 0
HR_Final_Mid Scenario_012621 | Average | 2041 | PSE | ANRN 5561 | New Resource 5561 from 21IRPWind10+ New WA Wind10+ | 35.8729 | 35.8729 | 100 | 100 | 35.8729 | 18.9518 | 18.0493 | 18.0493 | 0 | 0 | 0 | 11926.2646 | 8504.0205 | 3422.2439 | 0 | 5.16 | 0.0516 | 0 | 18.0493 | 39146.5234 | 6839.8242 | 21661.2227 | 10645.4766 | 5671.938 | 0 | 0 | 5671.938 | 0 | -32892.1953 | 0 | 0 | 0 | Wind | 0 | -1 |  | 0 | -1 | 314246.75 | 314246.75 | 0 | 314246.75 | 0 | 0 | 0 | 0 | 0 | 0 | 316 | 0 | 0.35873 | -104.67 | 27.0616 | 142.6219 | 6091 | 1/1/2035 | 12/31/2064 | True | 0 | 0 | 0 | 0 | 0 | 0 | 0 |  | 64.1271 | 0 | 0 | 0 | Unit | 1 |  | 2041 |  |  |  | 0 | 1 |  | Nominal ¦ 1/26/2021 10:03:57 AM | 3528 | 0 | 0 | 0 | 0 | 0
HR_Final_Mid Scenario_012621 | Average | 2041 | PSE | ANRN 5581 | New Resource 5581 from 21IRPWind10+ New WA Wind10+ | 35.8729 | 35.8729 | 100 | 100 | 35.8729 | 18.9518 | 18.0493 | 18.0493 | 0 | 0 | 0 | 11926.2646 | 8504.0205 | 3422.2439 | 0 | 5.16 | 0.0516 | 0 | 18.0493 | 39552.0039 | 6839.8242 | 22066.7031 | 10645.4766 | 5671.938 | 0 | 0 | 5671.938 | 0 | -33297.6797 | 0 | 0 | 0 | Wind | 0 | -1 |  | 0 | -1 | 314246.75 | 314246.75 | 0 | 314246.75 | 0 | 0 | 0 | 0 | 0 | 0 | 316 | 0 | 0.35873 | -105.9603 | 27.0616 | 143.9122 | 6091 | 1/1/2036 | 12/31/2065 | True | 0 | 0 | 0 | 0 | 0 | 0 | 0 |  | 64.1271 | 0 | 0 | 0 | Unit | 1 |  | 2041 |  |  |  | 0 | 1 |  | Nominal ¦ 1/26/2021 10:03:57 AM | 3529 | 0 | 0 | 0 | 0 | 0
HR_Final_Mid Scenario_012621 | Average | 2041 | PSE | ANRN 5582 | New Resource 5582 from 21IRPWind10+ New WA Wind10+ | 35.8729 | 35.8729 | 100 | 100 | 35.8729 | 18.9518 | 18.0493 | 18.0493 | 0 | 0 | 0 | 11926.2646 | 8504.0205 | 3422.2439 | 0 | 5.16 | 0.0516 | 0 | 18.0493 | 39552.0039 | 6839.8242 | 22066.7031 | 10645.4766 | 5671.938 | 0 | 0 | 5671.938 | 0 | -33297.6797 | 0 | 0 | 0 | Wind | 0 | -1 |  | 0 | -1 | 314246.75 | 314246.75 | 0 | 314246.75 | 0 | 0 | 0 | 0 | 0 | 0 | 316 | 0 | 0.35873 | -105.9603 | 27.0616 | 143.9122 | 6091 | 1/1/2036 | 12/31/2065 | True | 0 | 0 | 0 | 0 | 0 | 0 | 0 |  | 64.1271 | 0 | 0 | 0 | Unit | 1 |  | 2041 |  |  |  | 0 | 1 |  | Nominal ¦ 1/26/2021 10:03:57 AM | 3530 | 0 | 0 | 0 | 0 | 0
HR_Final_Mid Scenario_012621 | Average | 2041 | PSE | ANRN 5601 | New Resource 5601 from 21IRPWind10+ New WA Wind10+ | 35.8729 | 35.8729 | 100 | 100 | 35.8729 | 18.9518 | 18.0493 | 18.0493 | 0 | 0 | 0 | 11926.2646 | 8504.0205 | 3422.2439 | 0 | 5.16 | 0.0516 | 0 | 18.0493 | 40170.8984 | 6839.8242 | 22685.5957 | 10645.4766 | 5671.938 | 0 | 0 | 5671.938 | 0 | -33916.5703 | 0 | 0 | 0 | Wind | 0 | -1 |  | 0 | -1 | 314246.75 | 314246.75 | 0 | 314246.75 | 0 | 0 | 0 | 0 | 0 | 0 | 316 | 0 | 0.35873 | -107.9297 | 27.0616 | 145.8817 | 6091 | 1/1/2037 | 12/31/2066 | True | 0 | 0 | 0 | 0 | 0 | 0 | 0 |  | 64.1271 | 0 | 0 | 0 | Unit | 1 |  | 2041 |  |  |  | 0 | 1 |  | Nominal ¦ 1/26/2021 10:03:57 AM | 3531 | 0 | 0 | 0 | 0 | 0
HR_Final_Mid Scenario_012621 | Average | 2041 | PSE | ANRN 5621 | New Resource 5621 from 21IRPWind10+ New WA Wind10+ | 35.8729 | 35.8729 | 100 | 100 | 35.8729 | 18.9518 | 18.0493 | 18.0493 | 0 | 0 | 0 | 11926.2646 | 8504.0205 | 3422.2439 | 0 | 5.16 | 0.0516 | 0 | 18.0493 | 40896.4961 | 6839.8242 | 23411.1934 | 10645.4766 | 5671.938 | 0 | 0 | 5671.938 | 0 | -34642.168 | 0 | 0 | 0 | Wind | 0 | -1 |  | 0 | -1 | 314246.75 | 314246.75 | 0 | 314246.75 | 0 | 0 | 0 | 0 | 0 | 0 | 316 | 0 | 0.35873 | -110.2387 | 27.0616 | 148.1907 | 6091 | 1/1/2038 | 12/31/2067 | True | 0 | 0 | 0 | 0 | 0 | 0 | 0 |  | 64.1271 | 0 | 0 | 0 | Unit | 1 |  | 2041 |  |  |  | 0 | 1 |  | Nominal ¦ 1/26/2021 10:03:57 AM | 3532 | 0 | 0 | 0 | 0 | 0
HR_Final_Mid Scenario_012621 | Average | 2041 | PSE | ANRN 5641 | New Resource 5641 from 21IRPWind10+ New WA Wind10+ | 35.8729 | 35.8729 | 100 | 100 | 35.8729 | 18.9518 | 18.0493 | 18.0493 | 0 | 0 | 0 | 11926.2646 | 8504.0205 | 3422.2439 | 0 | 5.16 | 0.0516 | 0 | 18.0493 | 41760.8086 | 6839.8242 | 24275.5078 | 10645.4766 | 5671.938 | 0 | 0 | 5671.938 | 0 | -35506.4844 | 0 | 0 | 0 | Wind | 0 | -1 |  | 0 | -1 | 314246.75 | 314246.75 | 0 | 314246.75 | 0 | 0 | 0 | 0 | 0 | 0 | 316 | 0 | 0.35873 | -112.9892 | 27.0616 | 150.9411 | 6091 | 1/1/2039 | 12/31/2068 | True | 0 | 0 | 0 | 0 | 0 | 0 | 0 |  | 64.1271 | 0 | 0 | 0 | Unit | 1 |  | 2041 |  |  |  | 0 | 1 |  | Nominal ¦ 1/26/2021 10:03:57 AM | 3533 | 0 | 0 | 0 | 0 | 0
HR_Final_Mid Scenario_012621 | Average | 2041 | PSE | ANRN 5661 | New Resource 5661 from 21IRPWind10+ New WA Wind10+ | 35.8576 | 35.8729 | 100 | 100 | 35.8729 | 18.9518 | 18.0493 | 18.0493 | 0 | 0 | 0 | 11926.2646 | 8504.0205 | 3422.2439 | 0 | 5.16 | 0.0516 | 0 | 18.0493 | 42998.5938 | 6839.8242 | 25513.291 | 10645.4766 | 5669.5107 | 0 | 0 | 5669.5107 | 0 | -36741.8398 | 0 | 0 | 0 | Wind | 0 | -1 |  | 0 | -1 | 314112.25 | 314112.25 | 0 | 314112.25 | 0 | 0 | 0 | 0 | 0 | 0 | 317 | 0 | 0.35858 | -116.9704 | 27.0732 | 154.9386 | 6090 | 1/1/2040 | 12/31/2069 | True | 0 | 0 | 0 | 0 | 0 | 0 | 0 |  | 64.1271 | 0 | 0 | 0 | Unit | 1 |  | 2041 |  |  |  | 0 | 1 |  | Nominal ¦ 1/26/2021 10:03:57 AM | 3534 | 0 | 0 | 0 | 0 | 0
HR_Final_Mid Scenario_012621 | Average | 2041 | PSE | ANRN 5681 | New Resource 5681 from 21IRPWind10+ New WA Wind10+ | 35.8729 | 35.8729 | 100 | 100 | 35.8729 | 18.9518 | 18.0493 | 18.0493 | 0 | 0 | 0 | 11926.2646 | 8504.0205 | 3422.2439 | 0 | 5.16 | 0.0516 | 0 | 18.0493 | 44215.0352 | 6839.8242 | 26729.7344 | 10645.4766 | 5671.938 | 0 | 0 | 5671.938 | 0 | -37960.7109 | 0 | 0 | 0 | Wind | 0 | -1 |  | 0 | -1 | 314246.75 | 314246.75 | 0 | 314246.75 | 0 | 0 | 0 | 0 | 0 | 0 | 316 | 0 | 0.35873 | -120.7991 | 27.0616 | 158.751 | 6091 | 1/1/2041 | 12/31/2070 | True | 0 | 0 | 0 | 0 | 0 | 0 | 0 |  | 64.1271 | 0 | 0 | 0 | Unit | 1 |  | 2041 |  |  |  | 0 | 1 |  | Nominal ¦ 1/26/2021 10:03:57 AM | 3535 | 0 | 0 | 0 | 0 | 0
HR_Final_Mid Scenario_012621 | Average | 2041 | PSE | ANRN 5701 | New Resource 5701 from 21IRPWind10+ New WA Wind10+ | 0 | 0 | 0 | 0 | 0 | 0 | 0 | 0 | 0 |  | 0 | 0 | 0 | 0 | 0 | 0 | 1 | 0 |  | 0 | 0 | 0 | 0 | 0 | 0 | 0 | 0 | 0 | 0 | 0 | 0 | 0 | Wind | 0 | -1 |  | 0 | -1 | 0 | 0 | 0 | 0 | 0 | 0 | 0 | 0 | 0 | 0 | 0 | 0 |  |  |  |  | 0 | 1/1/2042 | 12/31/2071 | True | 0 | 0 | 0 | 0 | 0 | 0 | 0 |  | 0 | 0 | 0 | 0 | Unit | 1 |  | 2041 |  |  |  | 0 | 1 |  | Nominal ¦ 1/26/2021 10:03:57 AM | 3536 | 0 | 0 | 0 | 0 | 0
HR_Final_Mid Scenario_012621 | Average | 2041 | PSE | ANRN 5721 | New Resource 5721 from 21IRPWind10+ New WA Wind10+ | 0 | 0 | 0 | 0 | 0 | 0 | 0 | 0 | 0 |  | 0 | 0 | 0 | 0 | 0 | 0 | 1 | 0 |  | 0 | 0 | 0 | 0 | 0 | 0 | 0 | 0 | 0 | 0 | 0 | 0 | 0 | Wind | 0 | -1 |  | 0 | -1 | 0 | 0 | 0 | 0 | 0 | 0 | 0 | 0 | 0 | 0 | 0 | 0 |  |  |  |  | 0 | 1/1/2043 | 12/31/2072 | True | 0 | 0 | 0 | 0 | 0 | 0 | 0 |  | 0 | 0 | 0 | 0 | Unit | 1 |  | 2041 |  |  |  | 0 | 1 |  | Nominal ¦ 1/26/2021 10:03:57 AM | 3537 | 0 | 0 | 0 | 0 | 0
HR_Final_Mid Scenario_012621 | Average | 2041 | PSE | ANRN 5832 | New Resource 5832 from 21IRPOffshoreWind1 New Offshore Wind1 | 34.1943 | 34.1943 | 100 | 100 | 34.1943 | 18.9518 | 18.0493 | 18.0493 | 0 | 0 | 0 | 17221.6211 | 9959.3018 | 7262.3198 | 0 | 10.95 | 0.1095 | 0 | 18.0493 | 69927.1172 | 18545.4199 | 47163.8438 | 4217.856 | 5406.5264 | 0 | 0 | 5406.5264 | 0 | -58112.0234 | 0 | 0 | 0 | Wind | 0 | -1 |  | 0 | -1 | 299541.9375 | 299541.9375 | 0 | 299541.9375 | 0 | 0 | 0.011416 | 0 | 0 | 0 | 227 | 0 | 0.34194 | -194.003 | 33.2484 | 251.4962 | 7591 | 1/1/2041 | 12/31/2070 | True | 0 | 0 | 0 | 0 | 0 | 0 | 0 |  | 65.8057 | 0 | 0 | 0 | Unit | 1 |  | 2041 |  |  |  | 0 | 1 |  | Nominal ¦ 1/26/2021 10:03:57 AM | 3538 | 0 | 0 | 0 | 0 | 0
HR_Final_Mid Scenario_012621 | Average | 2041 | PSE | ANRN 5851 | New Resource 5851 from 21IRPOffshoreWind2 New Offshore Wind2 | 0 | 0 | 0 | 0 | 0 | 0 | 0 | 0 | 0 |  | 0 | 0 | 0 | 0 | 0 | 0 | 1 | 0 |  | 0 | 0 | 0 | 0 | 0 | 0 | 0 | 0 | 0 | 0 | 0 | 0 | 0 | Wind | 0 | -1 |  | 0 | -1 | 0 | 0 | 0 | 0 | 0 | 0 | 0 | 0 | 0 | 0 | 0 | 0 |  |  |  |  | 0 | 1/1/2042 | 12/31/2071 | True | 0 | 0 | 0 | 0 | 0 | 0 | 0 |  | 0 | 0 | 0 | 0 | Unit | 1 |  | 2041 |  |  |  | 0 | 1 |  | Nominal ¦ 1/26/2021 10:03:57 AM | 3539 | 0 | 0 | 0 | 0 | 0
HR_Final_Mid Scenario_012621 | Average | 2041 | PSE | ANRN 5870 | New Resource 5870 from 21IRPOffshoreWind3 New Offshore Wind3 | 0 | 0 | 0 | 0 | 0 | 0 | 0 | 0 | 0 |  | 0 | 0 | 0 | 0 | 0 | 0 | 1 | 0 |  | 0 | 0 | 0 | 0 | 0 | 0 | 0 | 0 | 0 | 0 | 0 | 0 | 0 | Wind | 0 | -1 |  | 0 | -1 | 0 | 0 | 0 | 0 | 0 | 0 | 0 | 0 | 0 | 0 | 0 | 0 |  |  |  |  | 0 | 1/1/2043 | 12/31/2072 | True | 0 | 0 | 0 | 0 | 0 | 0 | 0 |  | 0 | 0 | 0 | 0 | Unit | 1 |  | 2041 |  |  |  | 0 | 1 |  | Nominal ¦ 1/26/2021 10:03:57 AM | 3540 | 0 | 0 | 0 | 0 | 0
HR_Final_Mid Scenario_012621 | Average | 2041 | PSE | ANRN 5877 | New Resource 5877 from 21IRPMTWindEastern1 New MT Wind Eastern 1 | 84.4693 | 84.4694 | 200 | 200 | 84.4693 | 18.9518 | 18.0493 | 18.0493 | 0 | 0 | 0 | 55280.9922 | 23578.8125 | 31702.1816 | 0 | 47.8 | 0.239 | 0 | 18.0493 | 72004.8906 | 13679.6484 | 39459.7031 | 18865.5371 | 13355.6133 | 0 | 0 | 13355.6133 | 0 | -30079.5098 | 0 | 0 | 0 | Wind | 0 | -1 |  | 0 | -1 | 739951.375 | 739951.375 | 0 | 739951.375 | 0 | 0 | 0.11416 | 0 | 0 | 0 | 271 | 0 | 0.42235 | -40.6507 | 31.8654 | 115.3596 | 7691 | 1/1/2028 | 12/31/2057 | True | 0 | 0 | 0 | 0 | 0 | 0 | 0 |  | 115.5306 | 0 | 0 | 0 | Unit | 1 |  | 2041 |  |  |  | 0 | 1 |  | Nominal ¦ 1/26/2021 10:03:57 AM | 3541 | 0 | 0 | 0 | 0 | 0
HR_Final_Mid Scenario_012621 | Average | 2041 | PSE | ANRN 5897 | New Resource 5897 from 21IRPMTWindCentral1 New MT Wind Central 1 | 75.5801 | 75.7097 | 200 | 200 | 75.7096 | 18.9518 | 18.0493 | 18.0493 | 0 | 0 | 0 | 61021.2773 | 19503.3594 | 41517.918 | 0 | 62.6 | 0.313 | 0 | 18.0493 | 71215.2734 | 13679.6484 | 38670.082 | 18865.5371 | 11950.1211 | 0 | 0 | 11950.1211 | 0 | -22144.1133 | 0 | 0 | 0 | Wind | 0 | -1 |  | 0 | -1 | 662081.75 | 662081.75 | 0 | 662081.75 | 0 | 0 | 0.77626 | 0 | 0 | 0 | 383 | 0 | 0.3779 | -33.4462 | 29.4576 | 125.612 | 7263 | 1/1/2026 | 12/31/2055 | True | 0 | 0 | 0 | 0 | 0 | 0 | 0 |  | 124.2903 | 0 | 0 | 0 | Unit | 1 |  | 2041 |  |  |  | 0 | 1 |  | Nominal ¦ 1/26/2021 10:03:57 AM | 3542 | 0 | 0 | 0 | 0 | 0
HR_Final_Mid Scenario_012621 | Average | 2041 | PSE | ANRN 6007 | New Resource 6007 from 21IRPWind_Battery22 New Wind + Battery 2045 | 0 | 0 | 0 | 0 | 0 | 0 | 0 | 0 | 0 |  | 0 | 0 | 0 | 0 | 0 | 0 | 1 | 0 |  | 0 | 0 | 0 | 0 | 0 | 0 | 0 | 0 | 0 | 0 | 0 | 0 | 0 | Wind | 0 | -1 |  | 0 | -1 | 0 | 0 | 0 | 0 | 0 | 0 | 0 | 0 | 0 | 0 | 0 | 0 |  |  |  |  | 0 | 1/1/2045 | 12/31/2074 | True | 0 | 0 | 0 | 0 | 0 | 0 | 0 |  | 0 | 0 | 0 | 0 | Unit | 1 |  | 2041 |  |  |  | 0 | 1 |  | Nominal ¦ 1/26/2021 10:03:57 AM | 3543 | 0 | 0 | 0 | 0 | 0
HR_Final_Mid Scenario_012621 | Average | 2041 | PSE | ANRN 6008 | New Resource 6008 from 21IRPLiIon2hr_Wind22 New Wind + Battery 2045 | 0 | 0 | 0 | 0 | 0 | 0 | 0 | 0 | 0 |  | 0 | 0 | 0 | 0 | 0 | 0 | 1 | 0 |  | 0 | 0 | 0 | 0 | 0 | 0 | 0 | 0 | 0 | 0 | 0 | 0 | 0 | Battery_PSH | 0 | -1 |  | 0 | -1 | 0 | 0 | 0 | 0 | 0 | 0 | 0 | 0 | 0 | 0 | 0 | 0 |  |  |  |  | 0 | 1/1/2045 | 12/31/2074 | True | 0 | 0 | 0 | 0 | 0 | 0 | 0 |  | 0 | 0 | 0 | 0 | Unit | 1 |  | 2041 |  |  |  | 0 | 1 |  | Nominal ¦ 1/26/2021 10:03:57 AM | 3544 | 0 | 0 | 0 | 0 | 0
HR_Final_Mid Scenario_012621 | Average | 2041 | PSE | ANRN 6014 | New Resource 6014 from 21IRPWindWYEast New WY East Wind | 178.2478 | 178.2478 | 400 | 400 | 178.2476 | 0 | 0 | 0 | 0 | 0 | 0 | 153718.5156 | 44684.2383 | 109034.2812 | 0 | 164.4 | 0.411 | 0 | 0 | 280934.3125 | 27359.2969 | 78193.8125 | 175381.2031 | 0 | 0 | 0 | 0 | 0 | -127215.7969 | 0 | 0 | 0 | Wind | 0 | -1 |  | 0 | -1 | 1561450.5 | 1561450.5 | 0 | 1561450.5 | 0 | 0 | 0 | 0 | 0 | 0 | 241 | 0 | 0.44562 | -81.4728 | 28.6171 | 179.9188 | 7914 | 1/1/2027 | 12/31/2056 | True | 0 | 0 | 0 | 0 | 0 | 0 | 0 |  | 221.7522 | 0 | 0 | 0 | Unit | 1 |  | 2041 |  |  |  | 0 | 1 |  | Nominal ¦ 1/26/2021 10:03:57 AM | 3545 | 0 | 0 | 0 | 0 | 0
HR_Final_Mid Scenario_012621 | Average | 2041 | PSE | ANRN 6265 | New Resource 6265 from 21IRPDERPV 21IRP DER Solar PV | 3.5778 | 3.5778 | 23.08 | 23.08 | 3.5778 | 18.9518 | 18.0493 | 18.0493 | 0 | 0 | 0 | 225.6091 | 225.6091 | 0 | 0 | 0 | 0 | 0 | 18.0493 | 10914.2539 | 0 | 9577.6875 | 1336.5664 | 565.6866 | 0 | 0 | 565.6866 | 0 | -11254.3311 | 0 | 0 | 0 | New Cosnervation | 0 | -1 |  | 0 | -1 | 31341.168 | 31341.168 | 0 | 31341.168 | 0 | 0 | 0 | 0 | 0 | 0 | 364 | 0 | 0.15502 | -359.091 | 7.1985 | 366.2895 | 4353 | 1/1/2022 | 12/31/2051 | True | 0 | 0 | 0 | 0 | 0 | 0 | 0 |  | 19.5022 | 0 | 0 | 0 | Unit | 1 |  | 2041 |  |  |  | 0 | 1 |  | Nominal ¦ 1/26/2021 10:03:57 AM | 3546 | 0 | 0 | 0 | 0 | 0
HR_Final_Mid Scenario_012621 | Average | 2041 | PSE | ANRN 6266 | New Resource 6266 from 21IRPDERStorage 21IRP DER Storage | -1.5664 | 71.3146 | 72.77 | 72.77 | 0 | 0 | 0 | 0 | 0 |  | 0 | 2161.408 | 2161.408 | 0 | 0 | 0 | 0 | 0 |  | 8362.8633 | 2880.8005 | 7896.9658 | -2414.9031 | 0 | 0 | 0 | 0 | 0 | -8106.1377 | 0 | 0 | 0 | Battery_PSH | 0 | -1 |  | 0 | -1 | -13721.625 | -13721.625 | 0 | 62509.6328 | 62509.6328 | 50 | 0.45662 | 0 | 0 | 0 | 1986 | 0 | -0.021525 |  |  |  | 5196 | 1/1/2022 | 12/31/2051 | True | 0 | 0 | 0 | 0 | 0 | 0 | 0 |  | 1.4554 | 0 | 0 | 0 | Unit | 1 |  | 2041 |  |  |  | 0 | 1 |  | Nominal ¦ 1/26/2021 10:03:57 AM | 3547 | 0 | 0 | 0 | 0 | 0
HR_Final_Mid Scenario_012621 | Average | 2042 | PSE | ANRN 11 | New Resource 11 from 21IRPFrame New Frame Peaker | 10.7582 | 227.5562 | 237 | 237 | 69.4078 | 128.0629 | 62.9563 | 79.8665 | 9805 | 11905.4209 | 7305.5713 | 169238.25 | 8198.7646 | 161039.4844 | 0 | 236.9 | 0.99958 | 0 | 96.838 | 19052.2578 | -2436.6155 | 21488.875 | 0 | 1275.0316 | 1275.0316 | 0 | 0 | 0 | 137982.2188 | 6.7657 | 7851.1948 | 1121992.75 | WECC-OR/WA/IDNorth NaturalGas-Peaking | 1121992.75 | -1 |  | 0 | -1 | 94242.1719 | 94242.1719 | 0 | 94242.1719 | 0 | 0 | 1.4498 | 7.3516 | 0 | 3077.5378 | 215 | 0 | 0.045393 | 1464.1239 | 86.9968 | 331.6564 | 759 | 1/1/2026 | 12/31/2055 | True | 0 | 0 | 0 | 0 | 0 | 0 | 0 |  | 5.6406 | 0 | 0 | 61.9588 | Unit | 1 |  | 2042 |  |  |  | 0 | 1 |  | Nominal ¦ 1/26/2021 10:03:57 AM | 3609 | 0 | 0 | 548.7202 | 2528.8176 | 78470.7031
HR_Final_Mid Scenario_012621 | Average | 2042 | PSE | ANRN 61 | New Resource 61 from 21IRPFrame New Frame Peaker | 11.8422 | 227.5298 | 237 | 237 | 69.4078 | 127.3321 | 62.5493 | 79.3154 | 9755 | 11625.3359 | 7268.8569 | 169912.7969 | 8873.3174 | 161039.4844 | 0 | 236.9 | 0.99958 | 0 | 94.4374 | 22136.9102 | -2436.6155 | 24573.5254 | 0 | 1403.5038 | 1403.5038 | 0 | 0 | 0 | 134786.8281 | 6.7438 | 8393.2441 | 1205989.25 | WECC-OR/WA/IDNorth NaturalGas-Peaking | 1205989.25 | -1 |  | 0 | -1 | 103738.0078 | 103738.0078 | 0 | 103738.0078 | 0 | 0 | 0.44521 | 7.4201 | 0 | 3192.3022 | 223 | 0 | 0.049967 | 1299.3004 | 85.5358 | 338.6026 | 796 | 1/1/2031 | 12/31/2060 | True | 0 | 0 | 0 | 0 | 0 | 0 | 0 |  | 5.6406 | 0 | 0 | 61.6553 | Unit | 1 |  | 2042 |  |  |  | 0 | 1 |  | Nominal ¦ 1/26/2021 10:03:57 AM | 3610 | 0 | 0 | 569.389 | 2622.9131 | 81390.5391
HR_Final_Mid Scenario_012621 | Average | 2042 | PSE | ANRN 111 | New Resource 111 from 21IRPFrame New Frame Peaker | 13.2328 | 227.5034 | 237 | 237 | 69.4078 | 126.882 | 62.2892 | 78.9715 | 9704 | 11394.3086 | 7230.2856 | 170784.625 | 9745.1523 | 161039.4844 | 0 | 236.9 | 0.99958 | 0 | 93.0558 | 25454.8555 | -2436.6155 | 27891.4707 | 0 | 1568.3134 | 1568.3134 | 0 | 0 | 0 | 131159.9844 | 6.7438 | 9218.6826 | 1320824.625 | WECC-OR/WA/IDNorth NaturalGas-Peaking | 1320824.625 | -1 |  | 0 | -1 | 115919.6797 | 115919.6797 | 0 | 115919.6797 | 0 | 0 | 0.61644 | 7.4543 | 0 | 3382.7908 | 236 | 0 | 0.055835 | 1131.473 | 84.0681 | 341.8284 | 856 | 1/1/2036 | 12/31/2065 | True | 0 | 0 | 0 | 0 | 0 | 0 | 0 |  | 5.6406 | 0 | 0 | 61.4784 | Unit | 1 |  | 2042 |  |  |  | 0 | 1 |  | Nominal ¦ 1/26/2021 10:03:57 AM | 3611 | 0 | 0 | 606.9724 | 2775.8184 | 86135.2812
HR_Final_Mid Scenario_012621 | Average | 2042 | PSE | ANRN 181 | New Resource 181 from 21IRPFrame New Frame Peaker | 0 | 0 | 0 | 0 | 0 | 0 | 0 | 0 | 0 |  | 0 | 0 | 0 | 0 | 0 | 0 | 1 | 0 |  | 0 | 0 | 0 | 0 | 0 | 0 | 0 | 0 | 0 | 0 | 0 | 0 | 0 | WECC-OR/WA/IDNorth NaturalGas-Peaking | 0 | -1 |  | 0 | -1 | 0 | 0 | 0 | 0 | 0 | 0 | 0 | 0 | 0 | 0 | 0 | 0 |  |  |  |  | 0 | 1/1/2043 | 12/31/2072 | True | 0 | 0 | 0 | 0 | 0 | 0 | 0 |  | 0 | 0 | 0 | 0 | Unit | 1 |  | 2042 |  |  |  | 0 | 1 |  | Nominal ¦ 1/26/2021 10:03:57 AM | 3612 | 0 | 0 | 0 | 0 | 0
HR_Final_Mid Scenario_012621 | Average | 2042 | PSE | ANRN 211 | New Resource 211 from 21IRPFrame New Frame Peaker | 0 | 0 | 0 | 0 | 0 | 0 | 0 | 0 | 0 |  | 0 | 0 | 0 | 0 | 0 | 0 | 1 | 0 |  | 0 | 0 | 0 | 0 | 0 | 0 | 0 | 0 | 0 | 0 | 0 | 0 | 0 | WECC-OR/WA/IDNorth NaturalGas-Peaking | 0 | -1 |  | 0 | -1 | 0 | 0 | 0 | 0 | 0 | 0 | 0 | 0 | 0 | 0 | 0 | 0 |  |  |  |  | 0 | 1/1/2046 | 12/31/2075 | True | 0 | 0 | 0 | 0 | 0 | 0 | 0 |  | 0 | 0 | 0 | 0 | Unit | 1 |  | 2042 |  |  |  | 0 | 1 |  | Nominal ¦ 1/26/2021 10:03:57 AM | 3613 | 0 | 0 | 0 | 0 | 0
HR_Final_Mid Scenario_012621 | Average | 2042 | PSE | ANRN 212 | New Resource 212 from 21IRPFrame New Frame Peaker | 0 | 0 | 0 | 0 | 0 | 0 | 0 | 0 | 0 |  | 0 | 0 | 0 | 0 | 0 | 0 | 1 | 0 |  | 0 | 0 | 0 | 0 | 0 | 0 | 0 | 0 | 0 | 0 | 0 | 0 | 0 | WECC-OR/WA/IDNorth NaturalGas-Peaking | 0 | -1 |  | 0 | -1 | 0 | 0 | 0 | 0 | 0 | 0 | 0 | 0 | 0 | 0 | 0 | 0 |  |  |  |  | 0 | 1/1/2046 | 12/31/2075 | True | 0 | 0 | 0 | 0 | 0 | 0 | 0 |  | 0 | 0 | 0 | 0 | Unit | 1 |  | 2042 |  |  |  | 0 | 1 |  | Nominal ¦ 1/26/2021 10:03:57 AM | 3614 | 0 | 0 | 0 | 0 | 0
HR_Final_Mid Scenario_012621 | Average | 2042 | PSE | ANRN 213 | New Resource 213 from 21IRPFrame New Frame Peaker | 0 | 0 | 0 | 0 | 0 | 0 | 0 | 0 | 0 |  | 0 | 0 | 0 | 0 | 0 | 0 | 1 | 0 |  | 0 | 0 | 0 | 0 | 0 | 0 | 0 | 0 | 0 | 0 | 0 | 0 | 0 | WECC-OR/WA/IDNorth NaturalGas-Peaking | 0 | -1 |  | 0 | -1 | 0 | 0 | 0 | 0 | 0 | 0 | 0 | 0 | 0 | 0 | 0 | 0 |  |  |  |  | 0 | 1/1/2046 | 12/31/2075 | True | 0 | 0 | 0 | 0 | 0 | 0 | 0 |  | 0 | 0 | 0 | 0 | Unit | 1 |  | 2042 |  |  |  | 0 | 1 |  | Nominal ¦ 1/26/2021 10:03:57 AM | 3615 | 0 | 0 | 0 | 0 | 0
HR_Final_Mid Scenario_012621 | Average | 2042 | PSE | ANRN 1479 | New Resource 1479 from 21IRPBiomass New Biomass | 12.693 | 12.693 | 15 | 15 | 12.693 | 12.8181 | 12.2077 | 12.2077 | 14599 | 14599 | 14599 | 3374.2866 | 3374.2866 | 0 | 0 | 0 | 0 | 0 | 12.2077 | 22895.457 | 5359.832 | 16883.3887 | 652.236 | 1187.1399 | 1187.1399 | 0 | 0 | 0 | -20878.5566 | 0.10488 | 170.2461 | 1623271.875 | Other, Bio, ZZ, WC, WH | 1623271.875 | -1 |  | 0 | -1 | 111190.625 | 111190.625 | 0 | 111190.625 | 0 | 0 | 0 | 0 | 0 | 0 | 0 | 0 | 0.8462 | -187.7726 | 30.3469 | 218.1195 | 8760 | 1/1/2038 | 12/31/2067 | True | 0 | 0 | 0 | 0 | 0 | 0 | 0 |  | 2.307 | 0 | 0 | 0 | Unit | 1 |  | 2042 |  |  |  | 0 | 1 |  | Nominal ¦ 1/26/2021 10:03:57 AM | 3616 | 0 | 0 | 0 | 0 | 0
HR_Final_Mid Scenario_012621 | Average | 2042 | PSE | ANRN 1486 | New Resource 1486 from 21IRPBiomass New Biomass | 12.693 | 12.693 | 15 | 15 | 12.693 | 12.8181 | 12.2077 | 12.2077 | 14599 | 14599 | 14599 | 3374.2866 | 3374.2866 | 0 | 0 | 0 | 0 | 0 | 12.2077 | 23520.5254 | 5359.832 | 17508.457 | 652.236 | 1187.1399 | 1187.1399 | 0 | 0 | 0 | -21503.623 | 0.10488 | 170.2461 | 1623271.875 | Other, Bio, ZZ, WC, WH | 1623271.875 | -1 |  | 0 | -1 | 111190.625 | 111190.625 | 0 | 111190.625 | 0 | 0 | 0 | 0 | 0 | 0 | 0 | 0 | 0.8462 | -193.3942 | 30.3469 | 223.7411 | 8760 | 1/1/2039 | 12/31/2068 | True | 0 | 0 | 0 | 0 | 0 | 0 | 0 |  | 2.307 | 0 | 0 | 0 | Unit | 1 |  | 2042 |  |  |  | 0 | 1 |  | Nominal ¦ 1/26/2021 10:03:57 AM | 3617 | 0 | 0 | 0 | 0 | 0
HR_Final_Mid Scenario_012621 | Average | 2042 | PSE | ANRN 1493 | New Resource 1493 from 21IRPBiomass New Biomass | 12.693 | 12.693 | 15 | 15 | 12.693 | 12.8181 | 12.2077 | 12.2077 | 14599 | 14599 | 14599 | 3374.2866 | 3374.2866 | 0 | 0 | 0 | 0 | 0 | 12.2077 | 24270.2773 | 5359.832 | 18258.209 | 652.236 | 1187.1399 | 1187.1399 | 0 | 0 | 0 | -22253.377 | 0.10488 | 170.2461 | 1623271.875 | Other, Bio, ZZ, WC, WH | 1623271.875 | -1 |  | 0 | -1 | 111190.625 | 111190.625 | 0 | 111190.625 | 0 | 0 | 0.75342 | 0 | 0 | 0 | 0 | 0 | 0.8462 | -200.1372 | 30.3469 | 230.484 | 8760 | 1/1/2040 | 12/31/2069 | True | 0 | 0 | 0 | 0 | 0 | 0 | 0 |  | 2.307 | 0 | 0 | 0 | Unit | 1 |  | 2042 |  |  |  | 0 | 1 |  | Nominal ¦ 1/26/2021 10:03:57 AM | 3618 | 0 | 0 | 0 | 0 | 0
HR_Final_Mid Scenario_012621 | Average | 2042 | PSE | ANRN 1507 | New Resource 1507 from 21IRPBiomass New Biomass | 12.693 | 12.693 | 15 | 15 | 12.693 | 12.8181 | 12.2077 | 12.2077 | 14599 | 14599 | 14599 | 3374.2866 | 3374.2866 | 0 | 0 | 0 | 0 | 0 | 12.2077 | 26053.6074 | 5359.832 | 20041.5391 | 652.236 | 1187.1399 | 1187.1399 | 0 | 0 | 0 | -24036.707 | 0.10488 | 170.2461 | 1623271.875 | Other, Bio, ZZ, WC, WH | 1623271.875 | -1 |  | 0 | -1 | 111190.625 | 111190.625 | 0 | 111190.625 | 0 | 0 | 0 | 0 | 0 | 0 | 1 | 0 | 0.8462 | -216.1757 | 30.3469 | 246.5225 | 8760 | 1/1/2042 | 12/31/2071 | True | 0 | 0 | 0 | 0 | 0 | 0 | 0 |  | 2.307 | 0 | 0 | 0 | Unit | 1 |  | 2042 |  |  |  | 0 | 1 |  | Nominal ¦ 1/26/2021 10:03:57 AM | 3619 | 0 | 0 | 0 | 0 | 0
HR_Final_Mid Scenario_012621 | Average | 2042 | PSE | ANRN 1508 | New Resource 1508 from 21IRPBiomass New Biomass | 12.693 | 12.693 | 15 | 15 | 12.693 | 12.8181 | 12.2077 | 12.2077 | 14599 | 14599 | 14599 | 3374.2866 | 3374.2866 | 0 | 0 | 0 | 0 | 0 | 12.2077 | 26053.6074 | 5359.832 | 20041.5391 | 652.236 | 1187.1399 | 1187.1399 | 0 | 0 | 0 | -24036.707 | 0.10488 | 170.2461 | 1623271.875 | Other, Bio, ZZ, WC, WH | 1623271.875 | -1 |  | 0 | -1 | 111190.625 | 111190.625 | 0 | 111190.625 | 0 | 0 | 0 | 0 | 0 | 0 | 1 | 0 | 0.8462 | -216.1757 | 30.3469 | 246.5225 | 8760 | 1/1/2042 | 12/31/2071 | True | 0 | 0 | 0 | 0 | 0 | 0 | 0 |  | 2.307 | 0 | 0 | 0 | Unit | 1 |  | 2042 |  |  |  | 0 | 1 |  | Nominal ¦ 1/26/2021 10:03:57 AM | 3620 | 0 | 0 | 0 | 0 | 0
HR_Final_Mid Scenario_012621 | Average | 2042 | PSE | ANRN 1514 | New Resource 1514 from 21IRPBiomass New Biomass | 0 | 0 | 0 | 0 | 0 | 0 | 0 | 0 | 0 |  | 0 | 0 | 0 | 0 | 0 | 0 | 1 | 0 |  | 0 | 0 | 0 | 0 | 0 | 0 | 0 | 0 | 0 | 0 | 0 | 0 | 0 | Other, Bio, ZZ, WC, WH | 0 | -1 |  | 0 | -1 | 0 | 0 | 0 | 0 | 0 | 0 | 0 | 0 | 0 | 0 | 0 | 0 |  |  |  |  | 0 | 1/1/2043 | 12/31/2072 | True | 0 | 0 | 0 | 0 | 0 | 0 | 0 |  | 0 | 0 | 0 | 0 | Unit | 1 |  | 2042 |  |  |  | 0 | 1 |  | Nominal ¦ 1/26/2021 10:03:57 AM | 3621 | 0 | 0 | 0 | 0 | 0
HR_Final_Mid Scenario_012621 | Average | 2042 | PSE | ANRN 1535 | New Resource 1535 from 21IRPBiomass New Biomass | 0 | 0 | 0 | 0 | 0 | 0 | 0 | 0 | 0 |  | 0 | 0 | 0 | 0 | 0 | 0 | 1 | 0 |  | 0 | 0 | 0 | 0 | 0 | 0 | 0 | 0 | 0 | 0 | 0 | 0 | 0 | Other, Bio, ZZ, WC, WH | 0 | -1 |  | 0 | -1 | 0 | 0 | 0 | 0 | 0 | 0 | 0 | 0 | 0 | 0 | 0 | 0 |  |  |  |  | 0 | 1/1/2046 | 12/31/2075 | True | 0 | 0 | 0 | 0 | 0 | 0 | 0 |  | 0 | 0 | 0 | 0 | Unit | 1 |  | 2042 |  |  |  | 0 | 1 |  | Nominal ¦ 1/26/2021 10:03:57 AM | 3622 | 0 | 0 | 0 | 0 | 0
HR_Final_Mid Scenario_012621 | Average | 2042 | PSE | ANRN 1609 | New Resource 1609 from 21IRPLiIon2hr New Li Ion 2hr | -1.0909 | 24.5 | 25 | 25 | 0 | 0 | 0 | 0 | 4161 |  | 4161 | 4320.541 | 1635.417 | 2685.1243 | 0 | 3.95 | 0.158 | 0 |  | 2676.9082 | 1014.4361 | 2493.7083 | -831.2361 | 0 | 0 | 0 | 0 | 0 | 336.1552 | 0 | 0 | 0 | Battery_PSH | 0 | -1 |  | 0 | -1 | -9556.5859 | -9556.5859 | 0 | 43535.5703 | 43535.5664 | 50 | 0.70776 | 0 | 0 | 0 | 1617 | 0 | -0.043637 |  |  |  | 4582 | 1/1/2026 | 12/31/2055 | True | 0 | 0 | 0 | 0 | 0 | 0 | 0 |  | 0.5 | 0 | 0 | 0 | Unit | 1 |  | 2042 |  |  |  | 0 | 1 |  | Nominal ¦ 1/26/2021 10:03:57 AM | 3623 | 0 | 0 | 0 | 0 | 0
HR_Final_Mid Scenario_012621 | Average | 2042 | PSE | ANRN 1610 | New Resource 1610 from 21IRPLiIon2hr New Li Ion 2hr | -1.0889 | 24.5 | 25 | 25 | 0 | 0 | 0 | 0 | 4161 |  | 4161 | 4320.541 | 1635.417 | 2685.1243 | 0 | 3.95 | 0.158 | 0 |  | 2676.9082 | 1014.4361 | 2493.7083 | -831.2361 | 0 | 0 | 0 | 0 | 0 | 336.1552 | 0 | 0 | 0 | Battery_PSH | 0 | -1 |  | 0 | -1 | -9538.6523 | -9538.6523 | 0 | 43453.8711 | 43453.8711 | 50 | 0 | 0 | 0 | 0 | 1613 | 0 | -0.043555 |  |  |  | 4571 | 1/1/2026 | 12/31/2055 | True | 0 | 0 | 0 | 0 | 0 | 0 | 0 |  | 0.5 | 0 | 0 | 0 | Unit | 1 |  | 2042 |  |  |  | 0 | 1 |  | Nominal ¦ 1/26/2021 10:03:57 AM | 3624 | 0 | 0 | 0 | 0 | 0
HR_Final_Mid Scenario_012621 | Average | 2042 | PSE | ANRN 1611 | New Resource 1611 from 21IRPLiIon2hr New Li Ion 2hr | -1.0889 | 24.5 | 25 | 25 | 0 | 0 | 0 | 0 | 4161 |  | 4161 | 4320.541 | 1635.417 | 2685.1243 | 0 | 3.95 | 0.158 | 0 |  | 2676.9082 | 1014.4361 | 2493.7083 | -831.2361 | 0 | 0 | 0 | 0 | 0 | 336.1552 | 0 | 0 | 0 | Battery_PSH | 0 | -1 |  | 0 | -1 | -9538.6523 | -9538.6523 | 0 | 43453.8711 | 43453.8711 | 50 | 0 | 0 | 0 | 0 | 1614 | 0 | -0.043555 |  |  |  | 4570 | 1/1/2026 | 12/31/2055 | True | 0 | 0 | 0 | 0 | 0 | 0 | 0 |  | 0.5 | 0 | 0 | 0 | Unit | 1 |  | 2042 |  |  |  | 0 | 1 |  | Nominal ¦ 1/26/2021 10:03:57 AM | 3625 | 0 | 0 | 0 | 0 | 0
HR_Final_Mid Scenario_012621 | Average | 2042 | PSE | ANRN 1612 | New Resource 1612 from 21IRPLiIon2hr New Li Ion 2hr | -1.0889 | 24.5 | 25 | 25 | 0 | 0 | 0 | 0 | 4161 |  | 4161 | 4320.541 | 1635.417 | 2685.1243 | 0 | 3.95 | 0.158 | 0 |  | 2676.9082 | 1014.4361 | 2493.7083 | -831.2361 | 0 | 0 | 0 | 0 | 0 | 336.1552 | 0 | 0 | 0 | Battery_PSH | 0 | -1 |  | 0 | -1 | -9538.6523 | -9538.6523 | 0 | 43453.8711 | 43453.8711 | 50 | 0 | 0 | 0 | 0 | 1612 | 0 | -0.043555 |  |  |  | 4568 | 1/1/2026 | 12/31/2055 | True | 0 | 0 | 0 | 0 | 0 | 0 | 0 |  | 0.5 | 0 | 0 | 0 | Unit | 1 |  | 2042 |  |  |  | 0 | 1 |  | Nominal ¦ 1/26/2021 10:03:57 AM | 3626 | 0 | 0 | 0 | 0 | 0
HR_Final_Mid Scenario_012621 | Average | 2042 | PSE | ANRN 1869 | New Resource 1869 from 21IRPLiIon2hr New Li Ion 2hr | -1.0901 | 24.5 | 25 | 25 | 0 | 0 | 0 | 0 | 4161 |  | 4161 | 4320.541 | 1635.417 | 2685.1243 | 0 | 3.95 | 0.158 | 0 |  | 3035.1055 | 1014.4361 | 2851.9053 | -831.2361 | 0 | 0 | 0 | 0 | 0 | -22.0419 | 0 | 0 | 0 | Battery_PSH | 0 | -1 |  | 0 | -1 | -9549.4092 | -9549.4092 | 0 | 43502.8711 | 43502.8711 | 50 | 0 | 0 | 0 | 0 | 1614 | 0 | -0.043605 |  |  |  | 4570 | 1/1/2039 | 12/31/2068 | True | 0 | 0 | 0 | 0 | 0 | 0 | 0 |  | 0.5 | 0 | 0 | 0 | Unit | 1 |  | 2042 |  |  |  | 0 | 1 |  | Nominal ¦ 1/26/2021 10:03:57 AM | 3627 | 0 | 0 | 0 | 0 | 0
HR_Final_Mid Scenario_012621 | Average | 2042 | PSE | ANRN 1870 | New Resource 1870 from 21IRPLiIon2hr New Li Ion 2hr | -1.0907 | 24.5 | 25 | 25 | 0 | 0 | 0 | 0 | 4161 |  | 4161 | 4320.541 | 1635.417 | 2685.1243 | 0 | 3.95 | 0.158 | 0 |  | 3035.1055 | 1014.4361 | 2851.9053 | -831.2361 | 0 | 0 | 0 | 0 | 0 | -22.0419 | 0 | 0 | 0 | Battery_PSH | 0 | -1 |  | 0 | -1 | -9554.7871 | -9554.7871 | 0 | 43527.3711 | 43527.3711 | 50 | 0 | 0 | 0 | 0 | 1615 | 0 | -0.043629 |  |  |  | 4574 | 1/1/2039 | 12/31/2068 | True | 0 | 0 | 0 | 0 | 0 | 0 | 0 |  | 0.5 | 0 | 0 | 0 | Unit | 1 |  | 2042 |  |  |  | 0 | 1 |  | Nominal ¦ 1/26/2021 10:03:57 AM | 3628 | 0 | 0 | 0 | 0 | 0
HR_Final_Mid Scenario_012621 | Average | 2042 | PSE | ANRN 1871 | New Resource 1871 from 21IRPLiIon2hr New Li Ion 2hr | -1.0913 | 24.5 | 25 | 25 | 0 | 0 | 0 | 0 | 4161 |  | 4161 | 4320.541 | 1635.417 | 2685.1243 | 0 | 3.95 | 0.158 | 0 |  | 3035.1055 | 1014.4361 | 2851.9053 | -831.2361 | 0 | 0 | 0 | 0 | 0 | -22.0419 | 0 | 0 | 0 | Battery_PSH | 0 | -1 |  | 0 | -1 | -9560.165 | -9560.165 | 0 | 43551.8711 | 43551.8711 | 50 | 0 | 0 | 0 | 0 | 1616 | 0 | -0.043654 |  |  |  | 4576 | 1/1/2039 | 12/31/2068 | True | 0 | 0 | 0 | 0 | 0 | 0 | 0 |  | 0.5 | 0 | 0 | 0 | Unit | 1 |  | 2042 |  |  |  | 0 | 1 |  | Nominal ¦ 1/26/2021 10:03:57 AM | 3629 | 0 | 0 | 0 | 0 | 0
HR_Final_Mid Scenario_012621 | Average | 2042 | PSE | ANRN 1872 | New Resource 1872 from 21IRPLiIon2hr New Li Ion 2hr | -1.0913 | 24.5 | 25 | 25 | 0 | 0 | 0 | 0 | 4161 |  | 4161 | 4320.541 | 1635.417 | 2685.1243 | 0 | 3.95 | 0.158 | 0 |  | 3035.1055 | 1014.4361 | 2851.9053 | -831.2361 | 0 | 0 | 0 | 0 | 0 | -22.0419 | 0 | 0 | 0 | Battery_PSH | 0 | -1 |  | 0 | -1 | -9560.165 | -9560.165 | 0 | 43551.8711 | 43551.8711 | 50 | 0 | 0 | 0 | 0 | 1616 | 0 | -0.043654 |  |  |  | 4576 | 1/1/2039 | 12/31/2068 | True | 0 | 0 | 0 | 0 | 0 | 0 | 0 |  | 0.5 | 0 | 0 | 0 | Unit | 1 |  | 2042 |  |  |  | 0 | 1 |  | Nominal ¦ 1/26/2021 10:03:57 AM | 3630 | 0 | 0 | 0 | 0 | 0
HR_Final_Mid Scenario_012621 | Average | 2042 | PSE | ANRN 2389 | New Resource 2389 from 21IRPLiIon4hr New Li Ion 4hr | -1.0963 | 24.5 | 25 | 25 | 0 | 0 | 0 | 0 | 3922 |  | 3922 | 7617.7778 | 2553.4297 | 5064.3481 | 0 | 7.45 | 0.298 | 0 |  | 5818.6523 | 1378.1019 | 5219.8345 | -779.2838 | 0 | 0 | 0 | 0 | 0 | 116.2226 | 0 | 0 | 0 | Battery_PSH | 0 | -1 |  | 0 | -1 | -9603.498 | -9603.498 | 0 | 64269.582 | 64269.582 | 100 | 0.19406 | 0 | 0 | 0 | 1548 | 0 | -0.043852 |  |  |  | 6154 | 1/1/2040 | 12/31/2069 | True | 0 | 0 | 0 | 0 | 0 | 0 | 0 |  | 0.5 | 0 | 0 | 0 | Unit | 1 |  | 2042 |  |  |  | 0 | 1 |  | Nominal ¦ 1/26/2021 10:03:57 AM | 3631 | 0 | 0 | 0 | 0 | 0
HR_Final_Mid Scenario_012621 | Average | 2042 | PSE | ANRN 2429 | New Resource 2429 from 21IRPLiIon4hr New Li Ion 4hr | -1.0963 | 24.5 | 25 | 25 | 0 | 0 | 0 | 0 | 3922 |  | 3922 | 7617.7778 | 2553.4297 | 5064.3481 | 0 | 7.45 | 0.298 | 0 |  | 6321.769 | 1378.1019 | 5722.9512 | -779.2838 | 0 | 0 | 0 | 0 | 0 | -386.894 | 0 | 0 | 0 | Battery_PSH | 0 | -1 |  | 0 | -1 | -9603.498 | -9603.498 | 0 | 64269.582 | 64269.582 | 100 | 0 | 0 | 0 | 0 | 1548 | 0 | -0.043852 |  |  |  | 6154 | 1/1/2042 | 12/31/2071 | True | 0 | 0 | 0 | 0 | 0 | 0 | 0 |  | 0.5 | 0 | 0 | 0 | Unit | 1 |  | 2042 |  |  |  | 0 | 1 |  | Nominal ¦ 1/26/2021 10:03:57 AM | 3632 | 0 | 0 | 0 | 0 | 0
HR_Final_Mid Scenario_012621 | Average | 2042 | PSE | ANRN 2529 | New Resource 2529 from 21IRPLiIon4hr New Li Ion 4hr | 0 | 0 | 0 | 0 | 0 | 0 | 0 | 0 | 0 |  | 0 | 0 | 0 | 0 | 0 | 0 | 1 | 0 |  | 0 | 0 | 0 | 0 | 0 | 0 | 0 | 0 | 0 | 0 | 0 | 0 | 0 | Battery_PSH | 0 | -1 |  | 0 | -1 | 0 | 0 | 0 | 0 | 0 | 0 | 0 | 0 | 0 | 0 | 0 | 0 |  |  |  |  | 0 | 1/1/2047 | 12/31/2076 | True | 0 | 0 | 0 | 0 | 0 | 0 | 0 |  | 0 | 0 | 0 | 0 | Unit | 1 |  | 2042 |  |  |  | 0 | 1 |  | Nominal ¦ 1/26/2021 10:03:57 AM | 3633 | 0 | 0 | 0 | 0 | 0
HR_Final_Mid Scenario_012621 | Average | 2042 | PSE | ANRN 2909 | New Resource 2909 from 21IRPFlow4hr New Flow 4hr | -2.5333 | 23.75 | 25 | 25 | 0 | 0 | 0 | 0 | 4674 |  | 4674 | 7163.2485 | 2506.7673 | 4656.4814 | 0 | 6.85 | 0.274 | 0 |  | 7267.8467 | 937.8749 | 7224.0977 | -894.1256 | 0 | 0 | 0 | 0 | 0 | -1844.5703 | 0 | 0 | 0 | Battery_PSH | 0 | -1 |  | 0 | -1 | -22191.6914 | -22191.6914 | 0 | 59999.7656 | 59999.7617 | 100 | 0.011416 | 0 | 0 | 0 | 1296 | 0 | -0.10133 |  |  |  | 5714 | 1/1/2041 | 12/31/2070 | True | 0 | 0 | 0 | 0 | 0 | 0 | 0 |  | 1.25 | 0 | 0 | 0 | Unit | 1 |  | 2042 |  |  |  | 0 | 1 |  | Nominal ¦ 1/26/2021 10:03:57 AM | 3634 | 0 | 0 | 0 | 0 | 0
HR_Final_Mid Scenario_012621 | Average | 2042 | PSE | ANRN 2910 | New Resource 2910 from 21IRPFlow4hr New Flow 4hr | -2.5333 | 23.75 | 25 | 25 | 0 | 0 | 0 | 0 | 4674 |  | 4674 | 7163.2485 | 2506.7673 | 4656.4814 | 0 | 6.85 | 0.274 | 0 |  | 7267.8467 | 937.8749 | 7224.0977 | -894.1256 | 0 | 0 | 0 | 0 | 0 | -1844.5703 | 0 | 0 | 0 | Battery_PSH | 0 | -1 |  | 0 | -1 | -22191.6914 | -22191.6914 | 0 | 59999.7656 | 59999.7617 | 100 | 0 | 0 | 0 | 0 | 1296 | 0 | -0.10133 |  |  |  | 5714 | 1/1/2041 | 12/31/2070 | True | 0 | 0 | 0 | 0 | 0 | 0 | 0 |  | 1.25 | 0 | 0 | 0 | Unit | 1 |  | 2042 |  |  |  | 0 | 1 |  | Nominal ¦ 1/26/2021 10:03:57 AM | 3635 | 0 | 0 | 0 | 0 | 0
HR_Final_Mid Scenario_012621 | Average | 2042 | PSE | ANRN 2929 | New Resource 2929 from 21IRPFlow4hr New Flow 4hr | -2.5343 | 23.75 | 25 | 25 | 0 | 0 | 0 | 0 | 4674 |  | 4674 | 7163.2485 | 2506.7671 | 4656.4814 | 0 | 6.85 | 0.274 | 0 |  | 7595.9663 | 937.8749 | 7552.2173 | -894.1256 | 0 | 0 | 0 | 0 | 0 | -2172.6897 | 0 | 0 | 0 | Battery_PSH | 0 | -1 |  | 0 | -1 | -22200.4746 | -22200.4746 | 0 | 60023.5156 | 60023.5117 | 100 | 0 | 0 | 0 | 0 | 1297 | 0 | -0.10137 |  |  |  | 5716 | 1/1/2042 | 12/31/2071 | True | 0 | 0 | 0 | 0 | 0 | 0 | 0 |  | 1.25 | 0 | 0 | 0 | Unit | 1 |  | 2042 |  |  |  | 0 | 1 |  | Nominal ¦ 1/26/2021 10:03:57 AM | 3636 | 0 | 0 | 0 | 0 | 0
HR_Final_Mid Scenario_012621 | Average | 2042 | PSE | ANRN 2930 | New Resource 2930 from 21IRPFlow4hr New Flow 4hr | -2.5343 | 23.75 | 25 | 25 | 0 | 0 | 0 | 0 | 4674 |  | 4674 | 7163.2485 | 2506.7671 | 4656.4814 | 0 | 6.85 | 0.274 | 0 |  | 7595.9663 | 937.8749 | 7552.2173 | -894.1256 | 0 | 0 | 0 | 0 | 0 | -2172.6897 | 0 | 0 | 0 | Battery_PSH | 0 | -1 |  | 0 | -1 | -22200.4746 | -22200.4746 | 0 | 60023.5156 | 60023.5117 | 100 | 0 | 0 | 0 | 0 | 1297 | 0 | -0.10137 |  |  |  | 5716 | 1/1/2042 | 12/31/2071 | True | 0 | 0 | 0 | 0 | 0 | 0 | 0 |  | 1.25 | 0 | 0 | 0 | Unit | 1 |  | 2042 |  |  |  | 0 | 1 |  | Nominal ¦ 1/26/2021 10:03:57 AM | 3637 | 0 | 0 | 0 | 0 | 0
HR_Final_Mid Scenario_012621 | Average | 2042 | PSE | ANRN 2931 | New Resource 2931 from 21IRPFlow4hr New Flow 4hr | -2.5343 | 23.75 | 25 | 25 | 0 | 0 | 0 | 0 | 4674 |  | 4674 | 7163.2485 | 2506.7671 | 4656.4814 | 0 | 6.85 | 0.274 | 0 |  | 7595.9663 | 937.8749 | 7552.2173 | -894.1256 | 0 | 0 | 0 | 0 | 0 | -2172.6897 | 0 | 0 | 0 | Battery_PSH | 0 | -1 |  | 0 | -1 | -22200.4746 | -22200.4746 | 0 | 60023.5156 | 60023.5117 | 100 | 0 | 0 | 0 | 0 | 1297 | 0 | -0.10137 |  |  |  | 5716 | 1/1/2042 | 12/31/2071 | True | 0 | 0 | 0 | 0 | 0 | 0 | 0 |  | 1.25 | 0 | 0 | 0 | Unit | 1 |  | 2042 |  |  |  | 0 | 1 |  | Nominal ¦ 1/26/2021 10:03:57 AM | 3638 | 0 | 0 | 0 | 0 | 0
HR_Final_Mid Scenario_012621 | Average | 2042 | PSE | ANRN 2932 | New Resource 2932 from 21IRPFlow4hr New Flow 4hr | -2.5343 | 23.75 | 25 | 25 | 0 | 0 | 0 | 0 | 4674 |  | 4674 | 7163.2485 | 2506.7671 | 4656.4814 | 0 | 6.85 | 0.274 | 0 |  | 7595.9663 | 937.8749 | 7552.2173 | -894.1256 | 0 | 0 | 0 | 0 | 0 | -2172.6897 | 0 | 0 | 0 | Battery_PSH | 0 | -1 |  | 0 | -1 | -22200.4746 | -22200.4746 | 0 | 60023.5156 | 60023.5117 | 100 | 0 | 0 | 0 | 0 | 1297 | 0 | -0.10137 |  |  |  | 5716 | 1/1/2042 | 12/31/2071 | True | 0 | 0 | 0 | 0 | 0 | 0 | 0 |  | 1.25 | 0 | 0 | 0 | Unit | 1 |  | 2042 |  |  |  | 0 | 1 |  | Nominal ¦ 1/26/2021 10:03:57 AM | 3639 | 0 | 0 | 0 | 0 | 0
HR_Final_Mid Scenario_012621 | Average | 2042 | PSE | ANRN 2949 | New Resource 2949 from 21IRPFlow4hr New Flow 4hr | 0 | 0 | 0 | 0 | 0 | 0 | 0 | 0 | 0 |  | 0 | 0 | 0 | 0 | 0 | 0 | 1 | 0 |  | 0 | 0 | 0 | 0 | 0 | 0 | 0 | 0 | 0 | 0 | 0 | 0 | 0 | Battery_PSH | 0 | -1 |  | 0 | -1 | 0 | 0 | 0 | 0 | 0 | 0 | 0 | 0 | 0 | 0 | 0 | 0 |  |  |  |  | 0 | 1/1/2043 | 12/31/2072 | True | 0 | 0 | 0 | 0 | 0 | 0 | 0 |  | 0 | 0 | 0 | 0 | Unit | 1 |  | 2042 |  |  |  | 0 | 1 |  | Nominal ¦ 1/26/2021 10:03:57 AM | 3640 | 0 | 0 | 0 | 0 | 0
HR_Final_Mid Scenario_012621 | Average | 2042 | PSE | ANRN 2969 | New Resource 2969 from 21IRPFlow4hr New Flow 4hr | 0 | 0 | 0 | 0 | 0 | 0 | 0 | 0 | 0 |  | 0 | 0 | 0 | 0 | 0 | 0 | 1 | 0 |  | 0 | 0 | 0 | 0 | 0 | 0 | 0 | 0 | 0 | 0 | 0 | 0 | 0 | Battery_PSH | 0 | -1 |  | 0 | -1 | 0 | 0 | 0 | 0 | 0 | 0 | 0 | 0 | 0 | 0 | 0 | 0 |  |  |  |  | 0 | 1/1/2044 | 12/31/2073 | True | 0 | 0 | 0 | 0 | 0 | 0 | 0 |  | 0 | 0 | 0 | 0 | Unit | 1 |  | 2042 |  |  |  | 0 | 1 |  | Nominal ¦ 1/26/2021 10:03:57 AM | 3641 | 0 | 0 | 0 | 0 | 0
HR_Final_Mid Scenario_012621 | Average | 2042 | PSE | ANRN 2970 | New Resource 2970 from 21IRPFlow4hr New Flow 4hr | 0 | 0 | 0 | 0 | 0 | 0 | 0 | 0 | 0 |  | 0 | 0 | 0 | 0 | 0 | 0 | 1 | 0 |  | 0 | 0 | 0 | 0 | 0 | 0 | 0 | 0 | 0 | 0 | 0 | 0 | 0 | Battery_PSH | 0 | -1 |  | 0 | -1 | 0 | 0 | 0 | 0 | 0 | 0 | 0 | 0 | 0 | 0 | 0 | 0 |  |  |  |  | 0 | 1/1/2044 | 12/31/2073 | True | 0 | 0 | 0 | 0 | 0 | 0 | 0 |  | 0 | 0 | 0 | 0 | Unit | 1 |  | 2042 |  |  |  | 0 | 1 |  | Nominal ¦ 1/26/2021 10:03:57 AM | 3642 | 0 | 0 | 0 | 0 | 0
HR_Final_Mid Scenario_012621 | Average | 2042 | PSE | ANRN 2971 | New Resource 2971 from 21IRPFlow4hr New Flow 4hr | 0 | 0 | 0 | 0 | 0 | 0 | 0 | 0 | 0 |  | 0 | 0 | 0 | 0 | 0 | 0 | 1 | 0 |  | 0 | 0 | 0 | 0 | 0 | 0 | 0 | 0 | 0 | 0 | 0 | 0 | 0 | Battery_PSH | 0 | -1 |  | 0 | -1 | 0 | 0 | 0 | 0 | 0 | 0 | 0 | 0 | 0 | 0 | 0 | 0 |  |  |  |  | 0 | 1/1/2044 | 12/31/2073 | True | 0 | 0 | 0 | 0 | 0 | 0 | 0 |  | 0 | 0 | 0 | 0 | Unit | 1 |  | 2042 |  |  |  | 0 | 1 |  | Nominal ¦ 1/26/2021 10:03:57 AM | 3643 | 0 | 0 | 0 | 0 | 0
HR_Final_Mid Scenario_012621 | Average | 2042 | PSE | ANRN 2989 | New Resource 2989 from 21IRPFlow4hr New Flow 4hr | 0 | 0 | 0 | 0 | 0 | 0 | 0 | 0 | 0 |  | 0 | 0 | 0 | 0 | 0 | 0 | 1 | 0 |  | 0 | 0 | 0 | 0 | 0 | 0 | 0 | 0 | 0 | 0 | 0 | 0 | 0 | Battery_PSH | 0 | -1 |  | 0 | -1 | 0 | 0 | 0 | 0 | 0 | 0 | 0 | 0 | 0 | 0 | 0 | 0 |  |  |  |  | 0 | 1/1/2045 | 12/31/2074 | True | 0 | 0 | 0 | 0 | 0 | 0 | 0 |  | 0 | 0 | 0 | 0 | Unit | 1 |  | 2042 |  |  |  | 0 | 1 |  | Nominal ¦ 1/26/2021 10:03:57 AM | 3644 | 0 | 0 | 0 | 0 | 0
HR_Final_Mid Scenario_012621 | Average | 2042 | PSE | ANRN 2990 | New Resource 2990 from 21IRPFlow4hr New Flow 4hr | 0 | 0 | 0 | 0 | 0 | 0 | 0 | 0 | 0 |  | 0 | 0 | 0 | 0 | 0 | 0 | 1 | 0 |  | 0 | 0 | 0 | 0 | 0 | 0 | 0 | 0 | 0 | 0 | 0 | 0 | 0 | Battery_PSH | 0 | -1 |  | 0 | -1 | 0 | 0 | 0 | 0 | 0 | 0 | 0 | 0 | 0 | 0 | 0 | 0 |  |  |  |  | 0 | 1/1/2045 | 12/31/2074 | True | 0 | 0 | 0 | 0 | 0 | 0 | 0 |  | 0 | 0 | 0 | 0 | Unit | 1 |  | 2042 |  |  |  | 0 | 1 |  | Nominal ¦ 1/26/2021 10:03:57 AM | 3645 | 0 | 0 | 0 | 0 | 0
HR_Final_Mid Scenario_012621 | Average | 2042 | PSE | ANRN 3009 | New Resource 3009 from 21IRPFlow4hr New Flow 4hr | 0 | 0 | 0 | 0 | 0 | 0 | 0 | 0 | 0 |  | 0 | 0 | 0 | 0 | 0 | 0 | 1 | 0 |  | 0 | 0 | 0 | 0 | 0 | 0 | 0 | 0 | 0 | 0 | 0 | 0 | 0 | Battery_PSH | 0 | -1 |  | 0 | -1 | 0 | 0 | 0 | 0 | 0 | 0 | 0 | 0 | 0 | 0 | 0 | 0 |  |  |  |  | 0 | 1/1/2046 | 12/31/2075 | True | 0 | 0 | 0 | 0 | 0 | 0 | 0 |  | 0 | 0 | 0 | 0 | Unit | 1 |  | 2042 |  |  |  | 0 | 1 |  | Nominal ¦ 1/26/2021 10:03:57 AM | 3646 | 0 | 0 | 0 | 0 | 0
HR_Final_Mid Scenario_012621 | Average | 2042 | PSE | ANRN 3509 | New Resource 3509 from 21IRPFlow6hr New Flow 6hr | 0 | 0 | 0 | 0 | 0 | 0 | 0 | 0 | 0 |  | 0 | 0 | 0 | 0 | 0 | 0 | 1 | 0 |  | 0 | 0 | 0 | 0 | 0 | 0 | 0 | 0 | 0 | 0 | 0 | 0 | 0 | Battery_PSH | 0 | -1 |  | 0 | -1 | 0 | 0 | 0 | 0 | 0 | 0 | 0 | 0 | 0 | 0 | 0 | 0 |  |  |  |  | 0 | 1/1/2046 | 12/31/2075 | True | 0 | 0 | 0 | 0 | 0 | 0 | 0 |  | 0 | 0 | 0 | 0 | Unit | 1 |  | 2042 |  |  |  | 0 | 1 |  | Nominal ¦ 1/26/2021 10:03:57 AM | 3647 | 0 | 0 | 0 | 0 | 0
HR_Final_Mid Scenario_012621 | Average | 2042 | PSE | ANRN 3510 | New Resource 3510 from 21IRPFlow6hr New Flow 6hr | 0 | 0 | 0 | 0 | 0 | 0 | 0 | 0 | 0 |  | 0 | 0 | 0 | 0 | 0 | 0 | 1 | 0 |  | 0 | 0 | 0 | 0 | 0 | 0 | 0 | 0 | 0 | 0 | 0 | 0 | 0 | Battery_PSH | 0 | -1 |  | 0 | -1 | 0 | 0 | 0 | 0 | 0 | 0 | 0 | 0 | 0 | 0 | 0 | 0 |  |  |  |  | 0 | 1/1/2046 | 12/31/2075 | True | 0 | 0 | 0 | 0 | 0 | 0 | 0 |  | 0 | 0 | 0 | 0 | Unit | 1 |  | 2042 |  |  |  | 0 | 1 |  | Nominal ¦ 1/26/2021 10:03:57 AM | 3648 | 0 | 0 | 0 | 0 | 0
HR_Final_Mid Scenario_012621 | Average | 2042 | PSE | ANRN 3511 | New Resource 3511 from 21IRPFlow6hr New Flow 6hr | 0 | 0 | 0 | 0 | 0 | 0 | 0 | 0 | 0 |  | 0 | 0 | 0 | 0 | 0 | 0 | 1 | 0 |  | 0 | 0 | 0 | 0 | 0 | 0 | 0 | 0 | 0 | 0 | 0 | 0 | 0 | Battery_PSH | 0 | -1 |  | 0 | -1 | 0 | 0 | 0 | 0 | 0 | 0 | 0 | 0 | 0 | 0 | 0 | 0 |  |  |  |  | 0 | 1/1/2046 | 12/31/2075 | True | 0 | 0 | 0 | 0 | 0 | 0 | 0 |  | 0 | 0 | 0 | 0 | Unit | 1 |  | 2042 |  |  |  | 0 | 1 |  | Nominal ¦ 1/26/2021 10:03:57 AM | 3649 | 0 | 0 | 0 | 0 | 0
HR_Final_Mid Scenario_012621 | Average | 2042 | PSE | ANRN 3512 | New Resource 3512 from 21IRPFlow6hr New Flow 6hr | 0 | 0 | 0 | 0 | 0 | 0 | 0 | 0 | 0 |  | 0 | 0 | 0 | 0 | 0 | 0 | 1 | 0 |  | 0 | 0 | 0 | 0 | 0 | 0 | 0 | 0 | 0 | 0 | 0 | 0 | 0 | Battery_PSH | 0 | -1 |  | 0 | -1 | 0 | 0 | 0 | 0 | 0 | 0 | 0 | 0 | 0 | 0 | 0 | 0 |  |  |  |  | 0 | 1/1/2046 | 12/31/2075 | True | 0 | 0 | 0 | 0 | 0 | 0 | 0 |  | 0 | 0 | 0 | 0 | Unit | 1 |  | 2042 |  |  |  | 0 | 1 |  | Nominal ¦ 1/26/2021 10:03:57 AM | 3650 | 0 | 0 | 0 | 0 | 0
HR_Final_Mid Scenario_012621 | Average | 2042 | PSE | ANRN 3513 | New Resource 3513 from 21IRPFlow6hr New Flow 6hr | 0 | 0 | 0 | 0 | 0 | 0 | 0 | 0 | 0 |  | 0 | 0 | 0 | 0 | 0 | 0 | 1 | 0 |  | 0 | 0 | 0 | 0 | 0 | 0 | 0 | 0 | 0 | 0 | 0 | 0 | 0 | Battery_PSH | 0 | -1 |  | 0 | -1 | 0 | 0 | 0 | 0 | 0 | 0 | 0 | 0 | 0 | 0 | 0 | 0 |  |  |  |  | 0 | 1/1/2046 | 12/31/2075 | True | 0 | 0 | 0 | 0 | 0 | 0 | 0 |  | 0 | 0 | 0 | 0 | Unit | 1 |  | 2042 |  |  |  | 0 | 1 |  | Nominal ¦ 1/26/2021 10:03:57 AM | 3651 | 0 | 0 | 0 | 0 | 0
HR_Final_Mid Scenario_012621 | Average | 2042 | PSE | ANRN 3514 | New Resource 3514 from 21IRPFlow6hr New Flow 6hr | 0 | 0 | 0 | 0 | 0 | 0 | 0 | 0 | 0 |  | 0 | 0 | 0 | 0 | 0 | 0 | 1 | 0 |  | 0 | 0 | 0 | 0 | 0 | 0 | 0 | 0 | 0 | 0 | 0 | 0 | 0 | Battery_PSH | 0 | -1 |  | 0 | -1 | 0 | 0 | 0 | 0 | 0 | 0 | 0 | 0 | 0 | 0 | 0 | 0 |  |  |  |  | 0 | 1/1/2046 | 12/31/2075 | True | 0 | 0 | 0 | 0 | 0 | 0 | 0 |  | 0 | 0 | 0 | 0 | Unit | 1 |  | 2042 |  |  |  | 0 | 1 |  | Nominal ¦ 1/26/2021 10:03:57 AM | 3652 | 0 | 0 | 0 | 0 | 0
HR_Final_Mid Scenario_012621 | Average | 2042 | PSE | ANRN 3515 | New Resource 3515 from 21IRPFlow6hr New Flow 6hr | 0 | 0 | 0 | 0 | 0 | 0 | 0 | 0 | 0 |  | 0 | 0 | 0 | 0 | 0 | 0 | 1 | 0 |  | 0 | 0 | 0 | 0 | 0 | 0 | 0 | 0 | 0 | 0 | 0 | 0 | 0 | Battery_PSH | 0 | -1 |  | 0 | -1 | 0 | 0 | 0 | 0 | 0 | 0 | 0 | 0 | 0 | 0 | 0 | 0 |  |  |  |  | 0 | 1/1/2046 | 12/31/2075 | True | 0 | 0 | 0 | 0 | 0 | 0 | 0 |  | 0 | 0 | 0 | 0 | Unit | 1 |  | 2042 |  |  |  | 0 | 1 |  | Nominal ¦ 1/26/2021 10:03:57 AM | 3653 | 0 | 0 | 0 | 0 | 0
HR_Final_Mid Scenario_012621 | Average | 2042 | PSE | ANRN 3529 | New Resource 3529 from 21IRPFlow6hr New Flow 6hr | 0 | 0 | 0 | 0 | 0 | 0 | 0 | 0 | 0 |  | 0 | 0 | 0 | 0 | 0 | 0 | 1 | 0 |  | 0 | 0 | 0 | 0 | 0 | 0 | 0 | 0 | 0 | 0 | 0 | 0 | 0 | Battery_PSH | 0 | -1 |  | 0 | -1 | 0 | 0 | 0 | 0 | 0 | 0 | 0 | 0 | 0 | 0 | 0 | 0 |  |  |  |  | 0 | 1/1/2047 | 12/31/2076 | True | 0 | 0 | 0 | 0 | 0 | 0 | 0 |  | 0 | 0 | 0 | 0 | Unit | 1 |  | 2042 |  |  |  | 0 | 1 |  | Nominal ¦ 1/26/2021 10:03:57 AM | 3654 | 0 | 0 | 0 | 0 | 0
HR_Final_Mid Scenario_012621 | Average | 2042 | PSE | ANRN 3530 | New Resource 3530 from 21IRPFlow6hr New Flow 6hr | 0 | 0 | 0 | 0 | 0 | 0 | 0 | 0 | 0 |  | 0 | 0 | 0 | 0 | 0 | 0 | 1 | 0 |  | 0 | 0 | 0 | 0 | 0 | 0 | 0 | 0 | 0 | 0 | 0 | 0 | 0 | Battery_PSH | 0 | -1 |  | 0 | -1 | 0 | 0 | 0 | 0 | 0 | 0 | 0 | 0 | 0 | 0 | 0 | 0 |  |  |  |  | 0 | 1/1/2047 | 12/31/2076 | True | 0 | 0 | 0 | 0 | 0 | 0 | 0 |  | 0 | 0 | 0 | 0 | Unit | 1 |  | 2042 |  |  |  | 0 | 1 |  | Nominal ¦ 1/26/2021 10:03:57 AM | 3655 | 0 | 0 | 0 | 0 | 0
HR_Final_Mid Scenario_012621 | Average | 2042 | PSE | ANRN 3949 | New Resource 3949 from 21IRPDSM1 DSM Bundle 1 | 131.2067 | 131.2067 | 131.2067 | 131.2067 | 131.2066 | 4.4489 | 4.2371 | 4.2371 | 0 | 0 | 0 | 178670.1094 | 37106.2734 | 141563.8281 | 0 | 208.25 | 2.0311 | 0 | 4.2371 | 0 | 0 | 0 | 0 | 4869.9819 | 4869.9819 | 0 | 0 | 0 | 173800.125 | 0 | 0 | 0 | New Cosnervation | 0 | -1 |  | 0 | -1 | 1149370.5 | 1149370.5 | 0 | 1149370.5 | 0 | 0 | 0.35388 | 0 | 0 | 0 | 0 | 0 | 1 | 151.2133 | 32.284 | 4.2371 | 8760 | 1/1/2022 | 12/31/2051 | True | 0 | 0 | 0 | 0 | 0 | 0 | 0 |  | 0 | 0 | 0 | 0 | Unit | 1 |  | 2042 |  |  |  | 0 | 1 |  | Nominal ¦ 1/26/2021 10:03:57 AM | 3656 | 0 | 0 | 0 | 0 | 0
HR_Final_Mid Scenario_012621 | Average | 2042 | PSE | ANRN 3950 | New Resource 3950 from 21IRPDSM2 DSM Bundle 2 | 62.1454 | 62.1454 | 62.1454 | 62.1454 | 62.1454 | 9.933 | 9.46 | 9.46 | 0 | 0 | 0 | 91437.875 | 17926.6523 | 73511.2266 | 0 | 108.14 | 2.5906 | 0 | 9.46 | 0 | 0 | 0 | 0 | 5149.9805 | 5149.9805 | 0 | 0 | 0 | 86287.8984 | 0 | 0 | 0 | New Cosnervation | 0 | -1 |  | 0 | -1 | 544393.6875 | 544393.6875 | 0 | 544393.6875 | 0 | 0 | 1.2557 | 0 | 0 | 0 | 0 | 0 | 1 | 158.5027 | 32.9296 | 9.46 | 8760 | 1/1/2022 | 12/31/2051 | True | 0 | 0 | 0 | 0 | 0 | 0 | 0 |  | 0 | 0 | 0 | 0 | Unit | 1 |  | 2042 |  |  |  | 0 | 1 |  | Nominal ¦ 1/26/2021 10:03:57 AM | 3657 | 0 | 0 | 0 | 0 | 0
HR_Final_Mid Scenario_012621 | Average | 2042 | PSE | ANRN 3951 | New Resource 3951 from 21IRPDSM3 DSM Bundle 3 | 25.5861 | 25.5861 | 25.5861 | 25.5861 | 25.5861 | 0.96908 | 0.92293 | 0.92293 | 0 | 0 | 0 | 32793.6445 | 6996.0576 | 25797.5859 | 0 | 37.95 | 1.8421 | 0 | 0.92293 | 0 | 0 | 0 | 0 | 206.8605 | 206.8605 | 0 | 0 | 0 | 32586.7832 | 0 | 0 | 0 | New Cosnervation | 0 | -1 |  | 0 | -1 | 224134.625 | 224134.625 | 0 | 224134.625 | 0 | 0 | 37.1804 | 0 | 0 | 0 | 0 | 0 | 1 | 145.3893 | 31.2136 | 0.92293 | 8760 | 1/1/2022 | 12/31/2051 | True | 0 | 0 | 0 | 0 | 0 | 0 | 0 |  | 0 | 0 | 0 | 0 | Unit | 1 |  | 2042 |  |  |  | 0 | 1 |  | Nominal ¦ 1/26/2021 10:03:57 AM | 3658 | 0 | 0 | 0 | 0 | 0
HR_Final_Mid Scenario_012621 | Average | 2042 | PSE | ANRN 3952 | New Resource 3952 from 21IRPDSM4 DSM Bundle 4 | 32.2631 | 32.2632 | 32.2632 | 32.2632 | 32.2631 | 4.0966 | 3.9015 | 3.9015 | 0 | 0 | 0 | 41616.6797 | 9320.4141 | 32296.2676 | 0 | 47.51 | 2.3345 | 0 | 3.9015 | 0 | 0 | 0 | 0 | 1102.6549 | 1102.6549 | 0 | 0 | 0 | 40514.0273 | 0 | 0 | 0 | New Cosnervation | 0 | -1 |  | 0 | -1 | 282625.0938 | 282625.0938 | 0 | 282625.0938 | 0 | 0 | 0.045662 | 0 | 0 | 0 | 0 | 0 | 1 | 143.349 | 32.978 | 3.9015 | 8760 | 1/1/2022 | 12/31/2051 | True | 0 | 0 | 0 | 0 | 0 | 0 | 0 |  | 0 | 0 | 0 | 0 | Unit | 1 |  | 2042 |  |  |  | 0 | 1 |  | Nominal ¦ 1/26/2021 10:03:57 AM | 3659 | 0 | 0 | 0 | 0 | 0
HR_Final_Mid Scenario_012621 | Average | 2042 | PSE | ANRN 3953 | New Resource 3953 from 21IRPDSM5 DSM Bundle 5 | 17.5393 | 17.7307 | 17.7307 | 17.7307 | 17.7307 | 27.2663 | 25.9679 | 25.9679 | 0 | 0 | 0 | 31752.5469 | 5397.5425 | 26355.0039 | 0 | 38.77 | 3.5374 | 0 | 25.9679 | 0 | 0 | 0 | 0 | 3989.8193 | 3989.8193 | 0 | 0 | 0 | 27762.7266 | 0 | 0 | 0 | New Cosnervation | 0 | -1 |  | 0 | -1 | 153644.3594 | 153644.3594 | 0 | 153644.3594 | 0 | 0 | 1.5868 | 0 | 0 | 0 | 33 | 0 | 0.9892 | 180.6947 | 35.1301 | 25.9679 | 8665 | 1/1/2022 | 12/31/2051 | True | 0 | 0 | 0 | 0 | 0 | 0 | 0 |  | 0 | 0 | 0 | 0 | Unit | 1 |  | 2042 |  |  |  | 0 | 1 |  | Nominal ¦ 1/26/2021 10:03:57 AM | 3660 | 0 | 0 | 0 | 0 | 0
HR_Final_Mid Scenario_012621 | Average | 2042 | PSE | ANRN 3954 | New Resource 3954 from 21IRPDSM6 DSM Bundle 6 | 4.5298 | 4.5298 | 4.5298 | 4.5298 | 4.5298 | 13.1046 | 12.4805 | 12.4805 | 0 | 0 | 0 | 7519.1104 | 1326.3301 | 6192.7803 | 0 | 9.11 | 4.0496 | 0 | 12.4805 | 0 | 0 | 0 | 0 | 495.2447 | 495.2447 | 0 | 0 | 0 | 7023.8657 | 0 | 0 | 0 | New Cosnervation | 0 | -1 |  | 0 | -1 | 39681.3906 | 39681.3906 | 0 | 39681.3906 | 0 | 0 | 1.9749 | 0 | 0 | 0 | 0 | 0 | 1 | 177.0065 | 33.4245 | 12.4805 | 8760 | 1/1/2022 | 12/31/2051 | True | 0 | 0 | 0 | 0 | 0 | 0 | 0 |  | 0 | 0 | 0 | 0 | Unit | 1 |  | 2042 |  |  |  | 0 | 1 |  | Nominal ¦ 1/26/2021 10:03:57 AM | 3661 | 0 | 0 | 0 | 0 | 0
HR_Final_Mid Scenario_012621 | Average | 2042 | PSE | ANRN 3955 | New Resource 3955 from 21IRPDSM7 DSM Bundle 7 | 49.2193 | 49.9613 | 49.9613 | 49.9613 | 49.9612 | 31.8474 | 30.3308 | 30.3308 | 0 | 0 | 0 | 67800.1094 | 14417.1201 | 53382.9883 | 0 | 78.53 | 2.2342 | 0 | 30.3308 | 0 | 0 | 0 | 0 | 13077.4824 | 13077.4824 | 0 | 0 | 0 | 54722.6289 | 0 | 0 | 0 | New Cosnervation | 0 | -1 |  | 0 | -1 | 431161.4062 | 431161.4062 | 0 | 431161.4062 | 0 | 0 | 3.2078 | 0 | 0 | 0 | 36 | 0 | 0.98515 | 126.9191 | 33.4379 | 30.3308 | 8657 | 1/1/2022 | 12/31/2051 | True | 0 | 0 | 0 | 0 | 0 | 0 | 0 |  | 0 | 0 | 0 | 0 | Unit | 1 |  | 2042 |  |  |  | 0 | 1 |  | Nominal ¦ 1/26/2021 10:03:57 AM | 3662 | 0 | 0 | 0 | 0 | 0
HR_Final_Mid Scenario_012621 | Average | 2042 | PSE | ANRN 3956 | New Resource 3956 from 21IRPDSM8 DSM Bundle 8 | 31.7549 | 32.3312 | 32.3312 | 32.3312 | 32.3311 | 42.9918 | 40.9445 | 40.9445 | 0 | 0 | 0 | 34143.7656 | 8604.4951 | 25539.2715 | 0 | 37.57 | 1.7138 | 0 | 40.9445 | 0 | 0 | 0 | 0 | 11389.6475 | 11389.6475 | 0 | 0 | 0 | 22754.1172 | 0 | 0 | 0 | New Cosnervation | 0 | -1 |  | 0 | -1 | 278172.7188 | 278172.7188 | 0 | 278172.7188 | 0 | 0 | 11.1644 | 0 | 0 | 0 | 40 | 0 | 0.98218 | 81.7985 | 30.9322 | 40.9445 | 8633 | 1/1/2022 | 12/31/2051 | True | 0 | 0 | 0 | 0 | 0 | 0 | 0 |  | 0 | 0 | 0 | 0 | Unit | 1 |  | 2042 |  |  |  | 0 | 1 |  | Nominal ¦ 1/26/2021 10:03:57 AM | 3663 | 0 | 0 | 0 | 0 | 0
HR_Final_Mid Scenario_012621 | Average | 2042 | PSE | ANRN 3957 | New Resource 3957 from 21IRPDSM9 DSM Bundle 9 | 49.1693 | 49.1693 | 49.1693 | 49.1693 | 49.1693 | 7.7306 | 7.3625 | 7.3625 | 0 | 0 | 0 | 58848.5117 | 13412.1309 | 45436.3828 | 0 | 66.84 | 1.9813 | 0 | 7.3625 | 0 | 0 | 0 | 0 | 3171.1831 | 3171.1831 | 0 | 0 | 0 | 55677.3281 | 0 | 0 | 0 | New Cosnervation | 0 | -1 |  | 0 | -1 | 430723.1562 | 430723.1562 | 0 | 430723.1562 | 0 | 0 | 0.12557 | 0 | 0 | 0 | 0 | 0 | 1 | 129.2648 | 31.1386 | 7.3625 | 8760 | 1/1/2022 | 12/31/2051 | True | 0 | 0 | 0 | 0 | 0 | 0 | 0 |  | 0 | 0 | 0 | 0 | Unit | 1 |  | 2042 |  |  |  | 0 | 1 |  | Nominal ¦ 1/26/2021 10:03:57 AM | 3664 | 0 | 0 | 0 | 0 | 0
HR_Final_Mid Scenario_012621 | Average | 2042 | PSE | ANRN 3958 | New Resource 3958 from 21IRPDSM10 DSM Bundle 10 | 51.8295 | 52.6814 | 52.6814 | 52.6814 | 52.6813 | 123.4251 | 117.5477 | 117.5477 | 0 | 0 | 0 | 91901.1328 | 15663.9951 | 76237.1328 | 0 | 112.15 | 2.828 | 0 | 117.5477 | 0 | 0 | 0 | 0 | 53369.7148 | 53369.7148 | 0 | 0 | 0 | 38531.4141 | 0 | 0 | 0 | New Cosnervation | 0 | -1 |  | 0 | -1 | 454026.0938 | 454026.0938 | 0 | 454026.0938 | 0 | 0 | 0.62785 | 0 | 0 | 0 | 40 | 0 | 0.98383 | 84.8661 | 34.5002 | 117.5477 | 8620 | 1/1/2022 | 12/31/2051 | True | 0 | 0 | 0 | 0 | 0 | 0 | 0 |  | 0 | 0 | 0 | 0 | Unit | 1 |  | 2042 |  |  |  | 0 | 1 |  | Nominal ¦ 1/26/2021 10:03:57 AM | 3665 | 0 | 0 | 0 | 0 | 0
HR_Final_Mid Scenario_012621 | Average | 2042 | PSE | ANRN 3962 | New Resource 3962 from 21IRPDSMDE DSM Bundle Distribution Efficiency | 24.0511 | 24.4364 | 24.4364 | 24.4364 | 24.4364 | 62.0209 | 59.0675 | 59.0675 | 0 | 0 | 0 | 16389.9668 | 6438.0117 | 9951.9541 | 0 | 14.64 | 0.59993 | 0 | 59.0675 | 0 | 0 | 0 | 0 | 12444.7764 | 12444.7764 | 0 | 0 | 0 | 3945.1897 | 0 | 0 | 0 | New Cosnervation | 0 | -1 |  | 0 | -1 | 210687.3594 | 210687.3594 | 0 | 210687.3594 | 0 | 0 | 9.8973 | 0 | 0 | 0 | 39 | 0 | 0.98423 | 18.7253 | 30.5572 | 59.0675 | 8624 | 1/1/2022 | 12/31/2051 | True | 0 | 0 | 0 | 0 | 0 | 0 | 0 |  | 0 | 0 | 0 | 0 | Unit | 1 |  | 2042 |  |  |  | 0 | 1 |  | Nominal ¦ 1/26/2021 10:03:57 AM | 3666 | 0 | 0 | 0 | 0 | 0
HR_Final_Mid Scenario_012621 | Average | 2042 | PSE | ANRN 3963 | New Resource 3963 from 21IRPDSMC&S 21IRP DSM C&S | 157.4168 | 157.4168 | 157.4168 | 157.4168 | 157.4167 | 0 | 0 | 0 | 0 | 0 | 0 | 252121.4531 | 45869.918 | 206251.5312 | 0 | 303.41 | 2.5078 | 0 | 0 | 0 | 0 | 0 | 0 | 0 | 0 | 0 | 0 | 0 | 252121.4531 | 0 | 0 | 0 | New Cosnervation | 0 | -1 |  | 0 | -1 | 1378971.25 | 1378971.25 | 0 | 1378971.25 | 0 | 0 | 0 | 0 | 0 | 0 | 0 | 0 | 1 | 182.833 | 33.2639 | 0 | 8760 | 1/1/2022 | 12/31/2051 | True | 0 | 0 | 0 | 0 | 0 | 0 | 0 |  | 0 | 0 | 0 | 0 | Unit | 1 |  | 2042 |  |  |  | 0 | 1 |  | Nominal ¦ 1/26/2021 10:03:57 AM | 3667 | 0 | 0 | 0 | 0 | 0
HR_Final_Mid Scenario_012621 | Average | 2042 | PSE | ANRN 3964 | New Resource 3964 from 21IRPDSMPV 21IRP DSM Solar PV | 24.746 | 24.746 | 24.746 | 24.746 | 24.746 | 0 | 0 | 0 | 0 | 0 | 0 | 1606.991 | 1606.991 | 0 | 0 | 0 | 0.52123 | 0 | 0 | 0 | 0 | 0 | 0 | 0 | 0 | 0 | 0 | 0 | 1606.991 | 0 | 0 | 0 | New Cosnervation | 0 | -1 |  | 0 | -1 | 216775.1406 | 216775.1406 | 0 | 216775.1406 | 0 | 0 | 0 | 0 | 0 | 0 | 371 | 0 | 1 | 7.4132 | 7.4132 | 0 | 4194 | 1/1/2022 | 12/31/2051 | True | 0 | 0 | 0 | 0 | 0 | 0 | 0 |  | 0 | 0 | 0 | 0 | Unit | 1 |  | 2042 |  |  |  | 0 | 1 |  | Nominal ¦ 1/26/2021 10:03:57 AM | 3668 | 0 | 0 | 0 | 0 | 0
HR_Final_Mid Scenario_012621 | Average | 2042 | PSE | ANRN 3965 | New Resource 3965 from 21IRPDR1 DR Res CPP-No Enablement | 0.56731 | 0.56731 | 62.12 | 62.12 | 0.56731 | 0 | 0 | 0 | 0 | 0 | 0 | 16018.7822 | 227.532 | 15791.25 | 0 | 23.23 | 0.37395 | 0 | 0 | 190.3752 | 190.3752 | 0 | 0 | 0 | 0 | 0 | 0 | 0 | 15828.4062 | 0 | 0 | 0 | Demand Response | 0 | -1 |  | 0 | -1 | 4969.5996 | 4969.5996 | 0 | 4969.5996 | 0 | 0 | 0 | 50.3425 | 0 | 0 | 31 | 0 | 0.0091324 | 3185.0466 | 45.7848 | 38.308 | 80 | 1/1/2022 | 12/31/2051 | True | 0 | 0 | 0 | 0 | 0 | 0 | 0 |  | 0 | 0 | 0 | 0 | Unit | 1 |  | 2042 |  |  |  | 0 | 1 |  | Nominal ¦ 1/26/2021 10:03:57 AM | 3669 | 0 | 0 | 0 | 0 | 0
HR_Final_Mid Scenario_012621 | Average | 2042 | PSE | ANRN 4095 | New Resource 4095 from 21IRPDR6 DR Res DLC ERWH-Grid-Enabled | 54.982 | 56.18 | 56.18 | 56.18 | 56.1799 | 0 | 0 | 0 | 0 | 0 | 0 | 29216.9434 | 14934.8018 | 14282.1416 | 0 | 21.01 | 0.37398 | 0 | 0 | 3531.4771 | 5516.1777 | 0 | -1984.7008 | 0 | 0 | 0 | 0 | 0 | 25685.4668 | 0 | 0 | 0 | Demand Response | 0 | -1 |  | 0 | -1 | 481642.5938 | 481642.5938 | 0 | 481642.5938 | 0 | 0 | 0 | 100 | 0 | 0 | 44 | 0 | 0.97868 | 53.3289 | 31.0081 | 7.3322 | 8586 | 1/1/2022 | 12/31/2051 | True | 0 | 0 | 0 | 0 | 0 | 0 | 0 |  | 0 | 0 | 0 | 0 | Unit | 1 |  | 2042 |  |  |  | 0 | 1 |  | Nominal ¦ 1/26/2021 10:03:57 AM | 3670 | 0 | 0 | 0 | 0 | 0
HR_Final_Mid Scenario_012621 | Average | 2042 | PSE | ANRN 4147 | New Resource 4147 from 21IRPDR8 DR Res DLC HPWH-Grid-Enabled | 0.84983 | 0.87 | 0.87 | 0.87 | 0.87 | 0 | 0 | 0 | 0 | 0 | 0 | 448.8085 | 231.2795 | 217.5291 | 0 | 0.32 | 0.36782 | 0 | 0 | 177.6709 | 208.4058 | 0 | -30.735 | 0 | 0 | 0 | 0 | 0 | 271.1376 | 0 | 0 | 0 | Demand Response | 0 | -1 |  | 0 | -1 | 7444.5215 | 7444.5215 | 0 | 7444.5215 | 0 | 0 | 0 | 100 | 0 | 0 | 57 | 0 | 0.97682 | 36.4211 | 31.0671 | 23.866 | 8557 | 1/1/2022 | 12/31/2051 | True | 0 | 0 | 0 | 0 | 0 | 0 | 0 |  | 0 | 0 | 0 | 0 | Unit | 1 |  | 2042 |  |  |  | 0 | 1 |  | Nominal ¦ 1/26/2021 10:03:57 AM | 3671 | 0 | 0 | 0 | 0 | 0
HR_Final_Mid Scenario_012621 | Average | 2042 | PSE | ANRN 4407 | New Resource 4407 from 21IRPSolar_Battery14 New Solar + Battery 2037 | 23.8957 | 23.8957 | 99.75 | 99.75 | 23.8957 | 19.5357 | 18.6054 | 18.6054 | 4161 | 4161 | 4161 | 12631.2637 | 2162.6782 | 10468.5859 | 0 | 15.4 | 0.15439 | 0 | 18.6054 | 58071.9336 | 6993.293 | 45123.6484 | 5954.9907 | 3894.6045 | 0 | 0 | 3894.6045 | 0 | -49335.2734 | 0 | 0 | 871006.6875 | PV - Hydro dominated areas | 871006.6875 | -1 |  | 0 | -1 | 209326.2969 | 209326.2969 | 0 | 209326.2969 | 0 | 0 | 0 | 0 | 0 | 0 | 367 | 0 | 0.23956 | -235.686 | 10.3316 | 296.0284 | 4320 | 1/1/2037 | 12/31/2066 | True | 0 | 0 | 0 | 0 | 0 | 0 | 0 |  | 75.8543 | 0 | 0 | 0 | Unit | 1 |  | 2042 |  |  |  | 0 | 1 |  | Nominal ¦ 1/26/2021 10:03:57 AM | 3672 | 0 | 0 | 0 | 0 | 0
HR_Final_Mid Scenario_012621 | Average | 2042 | PSE | ANRN 4408 | New Resource 4408 from 21IRPLiIon2hr_Solar14 New Solar + Battery 2037 | -1.0926 | 24.5 | 25 | 25 | 0 | 0 | 0 | 0 | 0 |  | 0 | 1635.417 | 1635.417 | 0 | 0 | 0 | 0 | 0 |  | 0 | 0 | 0 | 0 | 0 | 0 | 0 | 0 | 0 | 327.9392 | 0 | 0 | 0 | Battery_PSH | 0 | -1 |  | 0 | -1 | -9570.9209 | -9570.9209 | 0 | 43600.8711 | 43600.8711 | 50 | 0 | 0 | 0 | 0 | 1619 | 0 | -0.043703 |  |  |  | 4583 | 1/1/2037 | 12/31/2066 | True | 0 | 0 | 0 | 0 | 0 | 0 | 0 |  | 0.5 | 0 | 0 | 0 | Unit | 1 |  | 2042 |  |  |  | 0 | 1 |  | Nominal ¦ 1/26/2021 10:03:57 AM | 3673 | 0 | 0 | 0 | 0 | 0
HR_Final_Mid Scenario_012621 | Average | 2042 | PSE | ANRN 4434 | New Resource 4434 from 21IRPSolar1 New WA Solar1 | 23.6878 | 23.7999 | 99.35 | 99.35 | 23.7999 | 19.5357 | 18.6054 | 18.6054 | 0 | 0 | 0 | 4533.23 | 2154.0059 | 2379.2241 | 0 | 3.5 | 0.035229 | 0 | 18.6054 | 27065.916 | 3814.0447 | 17320.7617 | 5931.1113 | 3860.7139 | 0 | 0 | 3860.7139 | 0 | -26393.4004 | 0 | 0 | 0 | PV - Hydro dominated areas | 0 | -1 |  | 0 | -1 | 207504.75 | 207504.75 | 0 | 207504.75 | 0 | 0 | 0.10274 | 0 | 0 | 0 | 370 | 0 | 0.23843 | -127.1942 | 10.3805 | 149.0406 | 4311 | 1/1/2029 | 12/31/2058 | True | 0 | 0 | 0 | 0 | 0 | 0 | 0 |  | 75.5501 | 0 | 0 | 0 | Unit | 1 |  | 2042 |  |  |  | 0 | 1 |  | Nominal ¦ 1/26/2021 10:03:57 AM | 3674 | 0 | 0 | 0 | 0 | 0
HR_Final_Mid Scenario_012621 | Average | 2042 | PSE | ANRN 4458 | New Resource 4458 from 21IRPSolar2 New WA Solar2 | 23.7999 | 23.7999 | 99.35 | 99.35 | 23.7999 | 19.5357 | 18.6054 | 18.6054 | 0 | 0 | 0 | 4533.23 | 2154.0059 | 2379.2241 | 0 | 3.5 | 0.035229 | 0 | 18.6054 | 27065.916 | 3814.0447 | 17320.7617 | 5931.1113 | 3878.9871 | 0 | 0 | 3878.9871 | 0 | -26411.6738 | 0 | 0 | 0 | PV - Hydro dominated areas | 0 | -1 |  | 0 | -1 | 208486.8906 | 208486.8906 | 0 | 208486.8906 | 0 | 0 | 0 | 0 | 0 | 0 | 367 | 0 | 0.23956 | -126.6827 | 10.3316 | 148.4261 | 4320 | 1/1/2029 | 12/31/2058 | True | 0 | 0 | 0 | 0 | 0 | 0 | 0 |  | 75.5501 | 0 | 0 | 0 | Unit | 1 |  | 2042 |  |  |  | 0 | 1 |  | Nominal ¦ 1/26/2021 10:03:57 AM | 3675 | 0 | 0 | 0 | 0 | 0
HR_Final_Mid Scenario_012621 | Average | 2042 | PSE | ANRN 4482 | New Resource 4482 from 21IRPSolar3 New WA Solar3 | 23.7999 | 23.7999 | 99.35 | 99.35 | 23.7999 | 19.5357 | 18.6054 | 18.6054 | 0 | 0 | 0 | 4431.2632 | 2154.0059 | 2277.2573 | 0 | 3.35 | 0.033719 | 0 | 18.6054 | 27065.916 | 3814.0447 | 17320.7617 | 5931.1113 | 3878.9871 | 0 | 0 | 3878.9871 | 0 | -26513.6406 | 0 | 0 | 0 | PV - Hydro dominated areas | 0 | -1 |  | 0 | -1 | 208486.8906 | 208486.8906 | 0 | 208486.8906 | 0 | 0 | 0 | 0 | 0 | 0 | 367 | 0 | 0.23956 | -127.1717 | 10.3316 | 148.4261 | 4320 | 1/1/2029 | 12/31/2058 | True | 0 | 0 | 0 | 0 | 0 | 0 | 0 |  | 75.5501 | 0 | 0 | 0 | Unit | 1 |  | 2042 |  |  |  | 0 | 1 |  | Nominal ¦ 1/26/2021 10:03:57 AM | 3676 | 0 | 0 | 0 | 0 | 0
HR_Final_Mid Scenario_012621 | Average | 2042 | PSE | ANRN 4507 | New Resource 4507 from 21IRPSolar4 New WA Solar4 | 23.8119 | 23.8119 | 99.4 | 99.4 | 23.8118 | 19.5357 | 18.6054 | 18.6054 | 0 | 0 | 0 | 4432.3472 | 2155.0898 | 2277.2573 | 0 | 3.35 | 0.033702 | 0 | 18.6054 | 27231.7422 | 3815.9641 | 17481.6816 | 5934.0962 | 3880.9392 | 0 | 0 | 3880.9392 | 0 | -26680.334 | 0 | 0 | 0 | PV - Hydro dominated areas | 0 | -1 |  | 0 | -1 | 208591.8125 | 208591.8125 | 0 | 208591.8125 | 0 | 0 | 0 | 0 | 0 | 0 | 367 | 0 | 0.23956 | -127.9069 | 10.3316 | 149.1558 | 4320 | 1/1/2030 | 12/31/2059 | True | 0 | 0 | 0 | 0 | 0 | 0 | 0 |  | 75.5881 | 0 | 0 | 0 | Unit | 1 |  | 2042 |  |  |  | 0 | 1 |  | Nominal ¦ 1/26/2021 10:03:57 AM | 3677 | 0 | 0 | 0 | 0 | 0
HR_Final_Mid Scenario_012621 | Average | 2042 | PSE | ANRN 4531 | New Resource 4531 from 21IRPSolar5 New WA Solar5 | 23.8119 | 23.8119 | 99.4 | 99.4 | 23.8118 | 19.5357 | 18.6054 | 18.6054 | 0 | 0 | 0 | 4309.9868 | 2155.0898 | 2154.8972 | 0 | 3.17 | 0.031891 | 0 | 18.6054 | 27231.7422 | 3815.9641 | 17481.6816 | 5934.0962 | 3880.9392 | 0 | 0 | 3880.9392 | 0 | -26802.6953 | 0 | 0 | 0 | PV - Hydro dominated areas | 0 | -1 |  | 0 | -1 | 208591.8125 | 208591.8125 | 0 | 208591.8125 | 0 | 0 | 0 | 0 | 0 | 0 | 367 | 0 | 0.23956 | -128.4935 | 10.3316 | 149.1558 | 4320 | 1/1/2030 | 12/31/2059 | True | 0 | 0 | 0 | 0 | 0 | 0 | 0 |  | 75.5881 | 0 | 0 | 0 | Unit | 1 |  | 2042 |  |  |  | 0 | 1 |  | Nominal ¦ 1/26/2021 10:03:57 AM | 3678 | 0 | 0 | 0 | 0 | 0
HR_Final_Mid Scenario_012621 | Average | 2042 | PSE | ANRN 4555 | New Resource 4555 from 21IRPSolar6 New WA Solar6 | 23.8119 | 23.8119 | 99.4 | 99.4 | 23.8118 | 19.5357 | 18.6054 | 18.6054 | 0 | 0 | 0 | 4309.9868 | 2155.0898 | 2154.8972 | 0 | 3.17 | 0.031891 | 0 | 18.6054 | 27231.7422 | 3815.9641 | 17481.6816 | 5934.0962 | 3880.9392 | 0 | 0 | 3880.9392 | 0 | -26802.6953 | 0 | 0 | 0 | PV - Hydro dominated areas | 0 | -1 |  | 0 | -1 | 208591.8125 | 208591.8125 | 0 | 208591.8125 | 0 | 0 | 0 | 0 | 0 | 0 | 367 | 0 | 0.23956 | -128.4935 | 10.3316 | 149.1558 | 4320 | 1/1/2030 | 12/31/2059 | True | 0 | 0 | 0 | 0 | 0 | 0 | 0 |  | 75.5881 | 0 | 0 | 0 | Unit | 1 |  | 2042 |  |  |  | 0 | 1 |  | Nominal ¦ 1/26/2021 10:03:57 AM | 3679 | 0 | 0 | 0 | 0 | 0
HR_Final_Mid Scenario_012621 | Average | 2042 | PSE | ANRN 4579 | New Resource 4579 from 21IRPSolar7 New WA Solar7 | 23.8052 | 23.8119 | 99.4 | 99.4 | 23.8118 | 19.5357 | 18.6054 | 18.6054 | 0 | 0 | 0 | 4010.8845 | 2155.0898 | 1855.7948 | 0 | 2.73 | 0.027465 | 0 | 18.6054 | 27231.7422 | 3815.9641 | 17481.6816 | 5934.0962 | 3879.8611 | 0 | 0 | 3879.8611 | 0 | -27100.7188 | 0 | 0 | 0 | PV - Hydro dominated areas | 0 | -1 |  | 0 | -1 | 208533.8594 | 208533.8594 | 0 | 208533.8594 | 0 | 0 | 0 | 0 | 0 | 0 | 367 | 0 | 0.23949 | -129.9584 | 10.3345 | 149.1921 | 4320 | 1/1/2030 | 12/31/2059 | True | 0 | 0 | 0 | 0 | 0 | 0 | 0 |  | 75.5881 | 0 | 0 | 0 | Unit | 1 |  | 2042 |  |  |  | 0 | 1 |  | Nominal ¦ 1/26/2021 10:03:57 AM | 3680 | 0 | 0 | 0 | 0 | 0
HR_Final_Mid Scenario_012621 | Average | 2042 | PSE | ANRN 4604 | New Resource 4604 from 21IRPSolar8 New WA Solar8 | 23.8238 | 23.8239 | 99.45 | 99.45 | 23.8238 | 19.5357 | 18.6054 | 18.6054 | 0 | 0 | 0 | 4011.9688 | 2156.1738 | 1855.7948 | 0 | 2.73 | 0.027451 | 0 | 18.6054 | 27375.9668 | 3817.8835 | 17621.002 | 5937.0811 | 3882.8914 | 0 | 0 | 3882.8914 | 0 | -27246.8887 | 0 | 0 | 0 | PV - Hydro dominated areas | 0 | -1 |  | 0 | -1 | 208696.75 | 208696.75 | 0 | 208696.75 | 0 | 0 | 0 | 0 | 0 | 0 | 367 | 0 | 0.23956 | -130.5573 | 10.3316 | 149.7812 | 4320 | 1/1/2031 | 12/31/2060 | True | 0 | 0 | 0 | 0 | 0 | 0 | 0 |  | 75.6262 | 0 | 0 | 0 | Unit | 1 |  | 2042 |  |  |  | 0 | 1 |  | Nominal ¦ 1/26/2021 10:03:57 AM | 3681 | 0 | 0 | 0 | 0 | 0
HR_Final_Mid Scenario_012621 | Average | 2042 | PSE | ANRN 4629 | New Resource 4629 from 21IRPSolar9 New WA Solar9 | 23.8358 | 23.8358 | 99.5 | 99.5 | 23.8358 | 19.5357 | 18.6054 | 18.6054 | 0 | 0 | 0 | 3693.5569 | 2157.2581 | 1536.299 | 0 | 2.26 | 0.022714 | 0 | 18.6054 | 27487.6738 | 3819.8032 | 17727.8047 | 5940.0659 | 3884.8438 | 0 | 0 | 3884.8438 | 0 | -27678.9609 | 0 | 0 | 0 | PV - Hydro dominated areas | 0 | -1 |  | 0 | -1 | 208801.6719 | 208801.6719 | 0 | 208801.6719 | 0 | 0 | 0 | 0 | 0 | 0 | 367 | 0 | 0.23956 | -132.561 | 10.3316 | 150.2503 | 4320 | 1/1/2032 | 12/31/2061 | True | 0 | 0 | 0 | 0 | 0 | 0 | 0 |  | 75.6642 | 0 | 0 | 0 | Unit | 1 |  | 2042 |  |  |  | 0 | 1 |  | Nominal ¦ 1/26/2021 10:03:57 AM | 3682 | 0 | 0 | 0 | 0 | 0
HR_Final_Mid Scenario_012621 | Average | 2042 | PSE | ANRN 5025 | New Resource 5025 from 21IRPSolar10+ New WA Solar10+ | 0 | 0 | 0 | 0 | 0 | 0 | 0 | 0 | 0 |  | 0 | 0 | 0 | 0 | 0 | 0 | 1 | 0 |  | 0 | 0 | 0 | 0 | 0 | 0 | 0 | 0 | 0 | 0 | 0 | 0 | 0 | PV - Hydro dominated areas | 0 | -1 |  | 0 | -1 | 0 | 0 | 0 | 0 | 0 | 0 | 0 | 0 | 0 | 0 | 0 | 0 |  |  |  |  | 0 | 1/1/2043 | 12/31/2072 | True | 0 | 0 | 0 | 0 | 0 | 0 | 0 |  | 0 | 0 | 0 | 0 | Unit | 1 |  | 2042 |  |  |  | 0 | 1 |  | Nominal ¦ 1/26/2021 10:03:57 AM | 3683 | 0 | 0 | 0 | 0 | 0
HR_Final_Mid Scenario_012621 | Average | 2042 | PSE | ANRN 5045 | New Resource 5045 from 21IRPSolar10+ New WA Solar10+ | 0 | 0 | 0 | 0 | 0 | 0 | 0 | 0 | 0 |  | 0 | 0 | 0 | 0 | 0 | 0 | 1 | 0 |  | 0 | 0 | 0 | 0 | 0 | 0 | 0 | 0 | 0 | 0 | 0 | 0 | 0 | PV - Hydro dominated areas | 0 | -1 |  | 0 | -1 | 0 | 0 | 0 | 0 | 0 | 0 | 0 | 0 | 0 | 0 | 0 | 0 |  |  |  |  | 0 | 1/1/2044 | 12/31/2073 | True | 0 | 0 | 0 | 0 | 0 | 0 | 0 |  | 0 | 0 | 0 | 0 | Unit | 1 |  | 2042 |  |  |  | 0 | 1 |  | Nominal ¦ 1/26/2021 10:03:57 AM | 3684 | 0 | 0 | 0 | 0 | 0
HR_Final_Mid Scenario_012621 | Average | 2042 | PSE | ANRN 5046 | New Resource 5046 from 21IRPSolar10+ New WA Solar10+ | 0 | 0 | 0 | 0 | 0 | 0 | 0 | 0 | 0 |  | 0 | 0 | 0 | 0 | 0 | 0 | 1 | 0 |  | 0 | 0 | 0 | 0 | 0 | 0 | 0 | 0 | 0 | 0 | 0 | 0 | 0 | PV - Hydro dominated areas | 0 | -1 |  | 0 | -1 | 0 | 0 | 0 | 0 | 0 | 0 | 0 | 0 | 0 | 0 | 0 | 0 |  |  |  |  | 0 | 1/1/2044 | 12/31/2073 | True | 0 | 0 | 0 | 0 | 0 | 0 | 0 |  | 0 | 0 | 0 | 0 | Unit | 1 |  | 2042 |  |  |  | 0 | 1 |  | Nominal ¦ 1/26/2021 10:03:57 AM | 3685 | 0 | 0 | 0 | 0 | 0
HR_Final_Mid Scenario_012621 | Average | 2042 | PSE | ANRN 5047 | New Resource 5047 from 21IRPSolar10+ New WA Solar10+ | 0 | 0 | 0 | 0 | 0 | 0 | 0 | 0 | 0 |  | 0 | 0 | 0 | 0 | 0 | 0 | 1 | 0 |  | 0 | 0 | 0 | 0 | 0 | 0 | 0 | 0 | 0 | 0 | 0 | 0 | 0 | PV - Hydro dominated areas | 0 | -1 |  | 0 | -1 | 0 | 0 | 0 | 0 | 0 | 0 | 0 | 0 | 0 | 0 | 0 | 0 |  |  |  |  | 0 | 1/1/2044 | 12/31/2073 | True | 0 | 0 | 0 | 0 | 0 | 0 | 0 |  | 0 | 0 | 0 | 0 | Unit | 1 |  | 2042 |  |  |  | 0 | 1 |  | Nominal ¦ 1/26/2021 10:03:57 AM | 3686 | 0 | 0 | 0 | 0 | 0
HR_Final_Mid Scenario_012621 | Average | 2042 | PSE | ANRN 5065 | New Resource 5065 from 21IRPSolar10+ New WA Solar10+ | 0 | 0 | 0 | 0 | 0 | 0 | 0 | 0 | 0 |  | 0 | 0 | 0 | 0 | 0 | 0 | 1 | 0 |  | 0 | 0 | 0 | 0 | 0 | 0 | 0 | 0 | 0 | 0 | 0 | 0 | 0 | PV - Hydro dominated areas | 0 | -1 |  | 0 | -1 | 0 | 0 | 0 | 0 | 0 | 0 | 0 | 0 | 0 | 0 | 0 | 0 |  |  |  |  | 0 | 1/1/2045 | 12/31/2074 | True | 0 | 0 | 0 | 0 | 0 | 0 | 0 |  | 0 | 0 | 0 | 0 | Unit | 1 |  | 2042 |  |  |  | 0 | 1 |  | Nominal ¦ 1/26/2021 10:03:57 AM | 3687 | 0 | 0 | 0 | 0 | 0
HR_Final_Mid Scenario_012621 | Average | 2042 | PSE | ANRN 5126 | New Resource 5126 from 21IRPWind1 New WA Wind1 | 35.8729 | 35.8729 | 100 | 100 | 35.8729 | 19.5357 | 18.6054 | 18.6054 | 0 | 0 | 0 | 18936.8125 | 8604.1826 | 10332.6299 | 0 | 15.2 | 0.152 | 0 | 18.6054 | 37224.9375 | 7010.8198 | 18965.3066 | 11248.8115 | 5846.6943 | 0 | 0 | 5846.6943 | 0 | -24134.8203 | 0 | 0 | 0 | Wind | 0 | -1 |  | 0 | -1 | 314246.75 | 314246.75 | 0 | 314246.75 | 0 | 0 | 0 | 0 | 0 | 0 | 316 | 0 | 0.35873 | -76.8021 | 27.3803 | 137.0631 | 6091 | 1/1/2025 | 12/31/2054 | True | 0 | 0 | 0 | 0 | 0 | 0 | 0 |  | 64.1271 | 0 | 0 | 0 | Unit | 1 |  | 2042 |  |  |  | 0 | 1 |  | Nominal ¦ 1/26/2021 10:03:57 AM | 3688 | 0 | 0 | 0 | 0 | 0
HR_Final_Mid Scenario_012621 | Average | 2042 | PSE | ANRN 5150 | New Resource 5150 from 21IRPWind2 New WA Wind2 | 35.8729 | 35.8729 | 100 | 100 | 35.8729 | 19.5357 | 18.6054 | 18.6054 | 0 | 0 | 0 | 18936.8125 | 8604.1826 | 10332.6299 | 0 | 15.2 | 0.152 | 0 | 18.6054 | 37224.9375 | 7010.8198 | 18965.3066 | 11248.8115 | 5846.6943 | 0 | 0 | 5846.6943 | 0 | -24134.8203 | 0 | 0 | 0 | Wind | 0 | -1 |  | 0 | -1 | 314246.75 | 314246.75 | 0 | 314246.75 | 0 | 0 | 0 | 0 | 0 | 0 | 316 | 0 | 0.35873 | -76.8021 | 27.3803 | 137.0631 | 6091 | 1/1/2025 | 12/31/2054 | True | 0 | 0 | 0 | 0 | 0 | 0 | 0 |  | 64.1271 | 0 | 0 | 0 | Unit | 1 |  | 2042 |  |  |  | 0 | 1 |  | Nominal ¦ 1/26/2021 10:03:57 AM | 3689 | 0 | 0 | 0 | 0 | 0
HR_Final_Mid Scenario_012621 | Average | 2042 | PSE | ANRN 5174 | New Resource 5174 from 21IRPWind3 New WA Wind3 | 35.8729 | 35.8729 | 100 | 100 | 35.8729 | 19.5357 | 18.6054 | 18.6054 | 0 | 0 | 0 | 16795.5117 | 8604.1826 | 8191.3286 | 0 | 12.05 | 0.1205 | 0 | 18.6054 | 37224.9375 | 7010.8198 | 18965.3066 | 11248.8115 | 5846.6943 | 0 | 0 | 5846.6943 | 0 | -26276.1211 | 0 | 0 | 0 | Wind | 0 | -1 |  | 0 | -1 | 314246.75 | 314246.75 | 0 | 314246.75 | 0 | 0 | 0 | 0 | 0 | 0 | 316 | 0 | 0.35873 | -83.6162 | 27.3803 | 137.0631 | 6091 | 1/1/2025 | 12/31/2054 | True | 0 | 0 | 0 | 0 | 0 | 0 | 0 |  | 64.1271 | 0 | 0 | 0 | Unit | 1 |  | 2042 |  |  |  | 0 | 1 |  | Nominal ¦ 1/26/2021 10:03:57 AM | 3690 | 0 | 0 | 0 | 0 | 0
HR_Final_Mid Scenario_012621 | Average | 2042 | PSE | ANRN 5198 | New Resource 5198 from 21IRPWind4 New WA Wind4 | 35.3068 | 35.8729 | 100 | 100 | 35.8729 | 19.5357 | 18.6054 | 18.6054 | 0 | 0 | 0 | 16795.5117 | 8604.1826 | 8191.3286 | 0 | 12.05 | 0.1205 | 0 | 18.6054 | 37224.9375 | 7010.8198 | 18965.3066 | 11248.8115 | 5754.4229 | 0 | 0 | 5754.4229 | 0 | -26183.8496 | 0 | 0 | 0 | Wind | 0 | -1 |  | 0 | -1 | 309287.375 | 309287.375 | 0 | 309287.375 | 0 | 0 | 0 | 0 | 0 | 0 | 335 | 0 | 0.35307 | -84.6586 | 27.8194 | 138.9625 | 6048 | 1/1/2025 | 12/31/2054 | True | 0 | 0 | 0 | 0 | 0 | 0 | 0 |  | 64.1271 | 0 | 0 | 0 | Unit | 1 |  | 2042 |  |  |  | 0 | 1 |  | Nominal ¦ 1/26/2021 10:03:57 AM | 3691 | 0 | 0 | 0 | 0 | 0
HR_Final_Mid Scenario_012621 | Average | 2042 | PSE | ANRN 5226 | New Resource 5226 from 21IRPWind5 New WA Wind5 | 35.5159 | 35.8729 | 100 | 100 | 35.8729 | 19.5357 | 18.6054 | 18.6054 | 0 | 0 | 0 | 15558.3145 | 8604.1826 | 6954.1318 | 0 | 10.23 | 0.1023 | 0 | 18.6054 | 38099.9258 | 7010.8198 | 19840.293 | 11248.8115 | 5788.5073 | 0 | 0 | 5788.5073 | 0 | -28330.1172 | 0 | 0 | 0 | Wind | 0 | -1 |  | 0 | -1 | 311119.3438 | 311119.3438 | 0 | 311119.3438 | 0 | 0 | 0 | 0 | 0 | 0 | 328 | 0 | 0.35516 | -91.0587 | 27.6556 | 141.0662 | 6065 | 1/1/2029 | 12/31/2058 | True | 0 | 0 | 0 | 0 | 0 | 0 | 0 |  | 64.1271 | 0 | 0 | 0 | Unit | 1 |  | 2042 |  |  |  | 0 | 1 |  | Nominal ¦ 1/26/2021 10:03:57 AM | 3692 | 0 | 0 | 0 | 0 | 0
HR_Final_Mid Scenario_012621 | Average | 2042 | PSE | ANRN 5253 | New Resource 5253 from 21IRPWind6 New WA Wind6 | 35.8729 | 35.8729 | 100 | 100 | 35.8729 | 19.5357 | 18.6054 | 18.6054 | 0 | 0 | 0 | 15558.3145 | 8604.1826 | 6954.1318 | 0 | 10.23 | 0.1023 | 0 | 18.6054 | 38953.0352 | 7010.8198 | 20693.4023 | 11248.8115 | 5846.6943 | 0 | 0 | 5846.6943 | 0 | -29241.4141 | 0 | 0 | 0 | Wind | 0 | -1 |  | 0 | -1 | 314246.75 | 314246.75 | 0 | 314246.75 | 0 | 0 | 0 | 0 | 0 | 0 | 316 | 0 | 0.35873 | -93.0524 | 27.3803 | 142.5623 | 6091 | 1/1/2032 | 12/31/2061 | True | 0 | 0 | 0 | 0 | 0 | 0 | 0 |  | 64.1271 | 0 | 0 | 0 | Unit | 1 |  | 2042 |  |  |  | 0 | 1 |  | Nominal ¦ 1/26/2021 10:03:57 AM | 3693 | 0 | 0 | 0 | 0 | 0
HR_Final_Mid Scenario_012621 | Average | 2042 | PSE | ANRN 5278 | New Resource 5278 from 21IRPWind7 New WA Wind7 | 35.8729 | 35.8729 | 100 | 100 | 35.8729 | 19.5357 | 18.6054 | 18.6054 | 0 | 0 | 0 | 14402.6914 | 8604.1826 | 5798.5088 | 0 | 8.53 | 0.0853 | 0 | 18.6054 | 39292.0898 | 7010.8198 | 21032.459 | 11248.8115 | 5846.6943 | 0 | 0 | 5846.6943 | 0 | -30736.0938 | 0 | 0 | 0 | Wind | 0 | -1 |  | 0 | -1 | 314246.75 | 314246.75 | 0 | 314246.75 | 0 | 0 | 0 | 0 | 0 | 0 | 316 | 0 | 0.35873 | -97.8088 | 27.3803 | 143.6412 | 6091 | 1/1/2033 | 12/31/2062 | True | 0 | 0 | 0 | 0 | 0 | 0 | 0 |  | 64.1271 | 0 | 0 | 0 | Unit | 1 |  | 2042 |  |  |  | 0 | 1 |  | Nominal ¦ 1/26/2021 10:03:57 AM | 3694 | 0 | 0 | 0 | 0 | 0
HR_Final_Mid Scenario_012621 | Average | 2042 | PSE | ANRN 5303 | New Resource 5303 from 21IRPWind8 New WA Wind8 | 35.8729 | 35.8729 | 100 | 100 | 35.8729 | 19.5357 | 18.6054 | 18.6054 | 0 | 0 | 0 | 14402.6914 | 8604.1826 | 5798.5088 | 0 | 8.53 | 0.0853 | 0 | 18.6054 | 39609.2734 | 7010.8198 | 21349.6426 | 11248.8115 | 5846.6943 | 0 | 0 | 5846.6943 | 0 | -31053.2754 | 0 | 0 | 0 | Wind | 0 | -1 |  | 0 | -1 | 314246.75 | 314246.75 | 0 | 314246.75 | 0 | 0 | 0 | 0 | 0 | 0 | 316 | 0 | 0.35873 | -98.8181 | 27.3803 | 144.6506 | 6091 | 1/1/2034 | 12/31/2063 | True | 0 | 0 | 0 | 0 | 0 | 0 | 0 |  | 64.1271 | 0 | 0 | 0 | Unit | 1 |  | 2042 |  |  |  | 0 | 1 |  | Nominal ¦ 1/26/2021 10:03:57 AM | 3695 | 0 | 0 | 0 | 0 | 0
HR_Final_Mid Scenario_012621 | Average | 2042 | PSE | ANRN 5328 | New Resource 5328 from 21IRPWind9 New WA Wind9 | 35.0372 | 35.8729 | 100 | 100 | 35.8729 | 19.5357 | 18.6054 | 18.6054 | 0 | 0 | 0 | 13838.4756 | 8604.1826 | 5234.293 | 0 | 7.7 | 0.077 | 0 | 18.6054 | 39915.5195 | 7010.8198 | 21655.8867 | 11248.8115 | 5710.4819 | 0 | 0 | 5710.4819 | 0 | -31787.5254 | 0 | 0 | 0 | Wind | 0 | -1 |  | 0 | -1 | 306925.6562 | 306925.6562 | 0 | 306925.6562 | 0 | 0 | 2.4315 | 0 | 0 | 0 | 342 | 0 | 0.35037 | -103.5675 | 28.0334 | 148.6549 | 6023 | 1/1/2035 | 12/31/2064 | True | 0 | 0 | 0 | 0 | 0 | 0 | 0 |  | 64.1271 | 0 | 0 | 0 | Unit | 1 |  | 2042 |  |  |  | 0 | 1 |  | Nominal ¦ 1/26/2021 10:03:57 AM | 3696 | 0 | 0 | 0 | 0 | 0
HR_Final_Mid Scenario_012621 | Average | 2042 | PSE | ANRN 5561 | New Resource 5561 from 21IRPWind10+ New WA Wind10+ | 35.8729 | 35.8729 | 100 | 100 | 35.8729 | 19.5357 | 18.6054 | 18.6054 | 0 | 0 | 0 | 12111.8389 | 8604.1826 | 3507.656 | 0 | 5.16 | 0.0516 | 0 | 18.6054 | 39915.5195 | 7010.8198 | 21655.8867 | 11248.8115 | 5846.6943 | 0 | 0 | 5846.6943 | 0 | -33650.375 | 0 | 0 | 0 | Wind | 0 | -1 |  | 0 | -1 | 314246.75 | 314246.75 | 0 | 314246.75 | 0 | 0 | 0 | 0 | 0 | 0 | 316 | 0 | 0.35873 | -107.0826 | 27.3803 | 145.6251 | 6091 | 1/1/2035 | 12/31/2064 | True | 0 | 0 | 0 | 0 | 0 | 0 | 0 |  | 64.1271 | 0 | 0 | 0 | Unit | 1 |  | 2042 |  |  |  | 0 | 1 |  | Nominal ¦ 1/26/2021 10:03:57 AM | 3697 | 0 | 0 | 0 | 0 | 0
HR_Final_Mid Scenario_012621 | Average | 2042 | PSE | ANRN 5581 | New Resource 5581 from 21IRPWind10+ New WA Wind10+ | 35.8729 | 35.8729 | 100 | 100 | 35.8729 | 19.5357 | 18.6054 | 18.6054 | 0 | 0 | 0 | 12111.8389 | 8604.1826 | 3507.656 | 0 | 5.16 | 0.0516 | 0 | 18.6054 | 40210.8242 | 7010.8198 | 21951.1953 | 11248.8115 | 5846.6943 | 0 | 0 | 5846.6943 | 0 | -33945.6797 | 0 | 0 | 0 | Wind | 0 | -1 |  | 0 | -1 | 314246.75 | 314246.75 | 0 | 314246.75 | 0 | 0 | 0 | 0 | 0 | 0 | 316 | 0 | 0.35873 | -108.0224 | 27.3803 | 146.5648 | 6091 | 1/1/2036 | 12/31/2065 | True | 0 | 0 | 0 | 0 | 0 | 0 | 0 |  | 64.1271 | 0 | 0 | 0 | Unit | 1 |  | 2042 |  |  |  | 0 | 1 |  | Nominal ¦ 1/26/2021 10:03:57 AM | 3698 | 0 | 0 | 0 | 0 | 0
HR_Final_Mid Scenario_012621 | Average | 2042 | PSE | ANRN 5582 | New Resource 5582 from 21IRPWind10+ New WA Wind10+ | 35.8729 | 35.8729 | 100 | 100 | 35.8729 | 19.5357 | 18.6054 | 18.6054 | 0 | 0 | 0 | 12111.8389 | 8604.1826 | 3507.656 | 0 | 5.16 | 0.0516 | 0 | 18.6054 | 40210.8242 | 7010.8198 | 21951.1953 | 11248.8115 | 5846.6943 | 0 | 0 | 5846.6943 | 0 | -33945.6797 | 0 | 0 | 0 | Wind | 0 | -1 |  | 0 | -1 | 314246.75 | 314246.75 | 0 | 314246.75 | 0 | 0 | 0 | 0 | 0 | 0 | 316 | 0 | 0.35873 | -108.0224 | 27.3803 | 146.5648 | 6091 | 1/1/2036 | 12/31/2065 | True | 0 | 0 | 0 | 0 | 0 | 0 | 0 |  | 64.1271 | 0 | 0 | 0 | Unit | 1 |  | 2042 |  |  |  | 0 | 1 |  | Nominal ¦ 1/26/2021 10:03:57 AM | 3699 | 0 | 0 | 0 | 0 | 0
HR_Final_Mid Scenario_012621 | Average | 2042 | PSE | ANRN 5601 | New Resource 5601 from 21IRPWind10+ New WA Wind10+ | 35.8729 | 35.8729 | 100 | 100 | 35.8729 | 19.5357 | 18.6054 | 18.6054 | 0 | 0 | 0 | 12111.8389 | 8604.1826 | 3507.656 | 0 | 5.16 | 0.0516 | 0 | 18.6054 | 40615.5078 | 7010.8198 | 22355.875 | 11248.8115 | 5846.6943 | 0 | 0 | 5846.6943 | 0 | -34350.3633 | 0 | 0 | 0 | Wind | 0 | -1 |  | 0 | -1 | 314246.75 | 314246.75 | 0 | 314246.75 | 0 | 0 | 0 | 0 | 0 | 0 | 316 | 0 | 0.35873 | -109.3102 | 27.3803 | 147.8526 | 6091 | 1/1/2037 | 12/31/2066 | True | 0 | 0 | 0 | 0 | 0 | 0 | 0 |  | 64.1271 | 0 | 0 | 0 | Unit | 1 |  | 2042 |  |  |  | 0 | 1 |  | Nominal ¦ 1/26/2021 10:03:57 AM | 3700 | 0 | 0 | 0 | 0 | 0
HR_Final_Mid Scenario_012621 | Average | 2042 | PSE | ANRN 5621 | New Resource 5621 from 21IRPWind10+ New WA Wind10+ | 35.8729 | 35.8729 | 100 | 100 | 35.8729 | 19.5357 | 18.6054 | 18.6054 | 0 | 0 | 0 | 12111.8389 | 8604.1826 | 3507.656 | 0 | 5.16 | 0.0516 | 0 | 18.6054 | 41238.9336 | 7010.8198 | 22979.3027 | 11248.8115 | 5846.6943 | 0 | 0 | 5846.6943 | 0 | -34973.7891 | 0 | 0 | 0 | Wind | 0 | -1 |  | 0 | -1 | 314246.75 | 314246.75 | 0 | 314246.75 | 0 | 0 | 0 | 0 | 0 | 0 | 316 | 0 | 0.35873 | -111.294 | 27.3803 | 149.8365 | 6091 | 1/1/2038 | 12/31/2067 | True | 0 | 0 | 0 | 0 | 0 | 0 | 0 |  | 64.1271 | 0 | 0 | 0 | Unit | 1 |  | 2042 |  |  |  | 0 | 1 |  | Nominal ¦ 1/26/2021 10:03:57 AM | 3701 | 0 | 0 | 0 | 0 | 0
HR_Final_Mid Scenario_012621 | Average | 2042 | PSE | ANRN 5641 | New Resource 5641 from 21IRPWind10+ New WA Wind10+ | 35.8729 | 35.8729 | 100 | 100 | 35.8729 | 19.5357 | 18.6054 | 18.6054 | 0 | 0 | 0 | 12111.8389 | 8604.1826 | 3507.656 | 0 | 5.16 | 0.0516 | 0 | 18.6054 | 41971.7344 | 7010.8198 | 23712.1016 | 11248.8115 | 5846.6943 | 0 | 0 | 5846.6943 | 0 | -35706.5898 | 0 | 0 | 0 | Wind | 0 | -1 |  | 0 | -1 | 314246.75 | 314246.75 | 0 | 314246.75 | 0 | 0 | 0 | 0 | 0 | 0 | 316 | 0 | 0.35873 | -113.626 | 27.3803 | 152.1684 | 6091 | 1/1/2039 | 12/31/2068 | True | 0 | 0 | 0 | 0 | 0 | 0 | 0 |  | 64.1271 | 0 | 0 | 0 | Unit | 1 |  | 2042 |  |  |  | 0 | 1 |  | Nominal ¦ 1/26/2021 10:03:57 AM | 3702 | 0 | 0 | 0 | 0 | 0
HR_Final_Mid Scenario_012621 | Average | 2042 | PSE | ANRN 5661 | New Resource 5661 from 21IRPWind10+ New WA Wind10+ | 35.8729 | 35.8729 | 100 | 100 | 35.8729 | 19.5357 | 18.6054 | 18.6054 | 0 | 0 | 0 | 12111.8389 | 8604.1826 | 3507.656 | 0 | 5.16 | 0.0516 | 0 | 18.6054 | 42835.7812 | 7010.8198 | 24576.1504 | 11248.8115 | 5846.6943 | 0 | 0 | 5846.6943 | 0 | -36570.6367 | 0 | 0 | 0 | Wind | 0 | -1 |  | 0 | -1 | 314246.75 | 314246.75 | 0 | 314246.75 | 0 | 0 | 0 | 0 | 0 | 0 | 316 | 0 | 0.35873 | -116.3755 | 27.3803 | 154.918 | 6091 | 1/1/2040 | 12/31/2069 | True | 0 | 0 | 0 | 0 | 0 | 0 | 0 |  | 64.1271 | 0 | 0 | 0 | Unit | 1 |  | 2042 |  |  |  | 0 | 1 |  | Nominal ¦ 1/26/2021 10:03:57 AM | 3703 | 0 | 0 | 0 | 0 | 0
HR_Final_Mid Scenario_012621 | Average | 2042 | PSE | ANRN 5681 | New Resource 5681 from 21IRPWind10+ New WA Wind10+ | 35.8729 | 35.8729 | 100 | 100 | 35.8729 | 19.5357 | 18.6054 | 18.6054 | 0 | 0 | 0 | 12111.8389 | 8604.1826 | 3507.656 | 0 | 5.16 | 0.0516 | 0 | 18.6054 | 44093.5742 | 7010.8198 | 25833.9414 | 11248.8115 | 5846.6943 | 0 | 0 | 5846.6943 | 0 | -37828.4297 | 0 | 0 | 0 | Wind | 0 | -1 |  | 0 | -1 | 314246.75 | 314246.75 | 0 | 314246.75 | 0 | 0 | 0 | 0 | 0 | 0 | 316 | 0 | 0.35873 | -120.3781 | 27.3803 | 158.9205 | 6091 | 1/1/2041 | 12/31/2070 | True | 0 | 0 | 0 | 0 | 0 | 0 | 0 |  | 64.1271 | 0 | 0 | 0 | Unit | 1 |  | 2042 |  |  |  | 0 | 1 |  | Nominal ¦ 1/26/2021 10:03:57 AM | 3704 | 0 | 0 | 0 | 0 | 0
HR_Final_Mid Scenario_012621 | Average | 2042 | PSE | ANRN 5701 | New Resource 5701 from 21IRPWind10+ New WA Wind10+ | 35.8729 | 35.8729 | 100 | 100 | 35.8729 | 19.5357 | 18.6054 | 18.6054 | 0 | 0 | 0 | 12111.8389 | 8604.1826 | 3507.656 | 0 | 5.16 | 0.0516 | 0 | 18.6054 | 45318.5547 | 7010.8198 | 27058.9219 | 11248.8115 | 5846.6943 | 0 | 0 | 5846.6943 | 0 | -39053.4062 | 0 | 0 | 0 | Wind | 0 | -1 |  | 0 | -1 | 314246.75 | 314246.75 | 0 | 314246.75 | 0 | 0 | 0 | 0 | 0 | 0 | 316 | 0 | 0.35873 | -124.2763 | 27.3803 | 162.8187 | 6091 | 1/1/2042 | 12/31/2071 | True | 0 | 0 | 0 | 0 | 0 | 0 | 0 |  | 64.1271 | 0 | 0 | 0 | Unit | 1 |  | 2042 |  |  |  | 0 | 1 |  | Nominal ¦ 1/26/2021 10:03:57 AM | 3705 | 0 | 0 | 0 | 0 | 0
HR_Final_Mid Scenario_012621 | Average | 2042 | PSE | ANRN 5721 | New Resource 5721 from 21IRPWind10+ New WA Wind10+ | 0 | 0 | 0 | 0 | 0 | 0 | 0 | 0 | 0 |  | 0 | 0 | 0 | 0 | 0 | 0 | 1 | 0 |  | 0 | 0 | 0 | 0 | 0 | 0 | 0 | 0 | 0 | 0 | 0 | 0 | 0 | Wind | 0 | -1 |  | 0 | -1 | 0 | 0 | 0 | 0 | 0 | 0 | 0 | 0 | 0 | 0 | 0 | 0 |  |  |  |  | 0 | 1/1/2043 | 12/31/2072 | True | 0 | 0 | 0 | 0 | 0 | 0 | 0 |  | 0 | 0 | 0 | 0 | Unit | 1 |  | 2042 |  |  |  | 0 | 1 |  | Nominal ¦ 1/26/2021 10:03:57 AM | 3706 | 0 | 0 | 0 | 0 | 0
HR_Final_Mid Scenario_012621 | Average | 2042 | PSE | ANRN 5832 | New Resource 5832 from 21IRPOffshoreWind1 New Offshore Wind1 | 34.1943 | 34.1943 | 100 | 100 | 34.1943 | 19.5357 | 18.6054 | 18.6054 | 0 | 0 | 0 | 17466.5273 | 10022.9551 | 7443.5723 | 0 | 10.95 | 0.1095 | 0 | 18.6054 | 68933.0938 | 19009.0566 | 45575.7969 | 4348.2397 | 5573.105 | 0 | 0 | 5573.105 | 0 | -57039.6719 | 0 | 0 | 0 | Wind | 0 | -1 |  | 0 | -1 | 299541.9375 | 299541.9375 | 0 | 299541.9375 | 0 | 0 | 0 | 0 | 0 | 0 | 226 | 0 | 0.34194 | -190.423 | 33.4609 | 248.7338 | 7591 | 1/1/2041 | 12/31/2070 | True | 0 | 0 | 0 | 0 | 0 | 0 | 0 |  | 65.8057 | 0 | 0 | 0 | Unit | 1 |  | 2042 |  |  |  | 0 | 1 |  | Nominal ¦ 1/26/2021 10:03:57 AM | 3707 | 0 | 0 | 0 | 0 | 0
HR_Final_Mid Scenario_012621 | Average | 2042 | PSE | ANRN 5851 | New Resource 5851 from 21IRPOffshoreWind2 New Offshore Wind2 | 34.0787 | 34.1943 | 100 | 100 | 34.1943 | 19.5357 | 18.6054 | 18.6054 | 0 | 0 | 0 | 17466.5273 | 10022.9551 | 7443.5723 | 0 | 10.95 | 0.1095 | 0 | 18.6054 | 69698.7031 | 19009.0566 | 46341.4102 | 4348.2397 | 5554.2603 | 0 | 0 | 5554.2603 | 0 | -57786.4414 | 0 | 0 | 0 | Wind | 0 | -1 |  | 0 | -1 | 298529.0625 | 298529.0625 | 0 | 298529.0625 | 0 | 0 | 0.97032 | 0 | 0 | 0 | 237 | 0 | 0.34079 | -193.5706 | 33.5745 | 252.0792 | 7574 | 1/1/2042 | 12/31/2071 | True | 0 | 0 | 0 | 0 | 0 | 0 | 0 |  | 65.8057 | 0 | 0 | 0 | Unit | 1 |  | 2042 |  |  |  | 0 | 1 |  | Nominal ¦ 1/26/2021 10:03:57 AM | 3708 | 0 | 0 | 0 | 0 | 0
HR_Final_Mid Scenario_012621 | Average | 2042 | PSE | ANRN 5870 | New Resource 5870 from 21IRPOffshoreWind3 New Offshore Wind3 | 0 | 0 | 0 | 0 | 0 | 0 | 0 | 0 | 0 |  | 0 | 0 | 0 | 0 | 0 | 0 | 1 | 0 |  | 0 | 0 | 0 | 0 | 0 | 0 | 0 | 0 | 0 | 0 | 0 | 0 | 0 | Wind | 0 | -1 |  | 0 | -1 | 0 | 0 | 0 | 0 | 0 | 0 | 0 | 0 | 0 | 0 | 0 | 0 |  |  |  |  | 0 | 1/1/2043 | 12/31/2072 | True | 0 | 0 | 0 | 0 | 0 | 0 | 0 |  | 0 | 0 | 0 | 0 | Unit | 1 |  | 2042 |  |  |  | 0 | 1 |  | Nominal ¦ 1/26/2021 10:03:57 AM | 3709 | 0 | 0 | 0 | 0 | 0
HR_Final_Mid Scenario_012621 | Average | 2042 | PSE | ANRN 5877 | New Resource 5877 from 21IRPMTWindEastern1 New MT Wind Eastern 1 | 84.4693 | 84.4694 | 200 | 200 | 84.4693 | 19.5357 | 18.6054 | 18.6054 | 0 | 0 | 0 | 56324.2266 | 23830.8242 | 32493.4023 | 0 | 47.8 | 0.239 | 0 | 18.6054 | 72711.2812 | 14021.6396 | 39243.0938 | 19446.5488 | 13767.1084 | 0 | 0 | 13767.1084 | 0 | -30154.1641 | 0 | 0 | 0 | Wind | 0 | -1 |  | 0 | -1 | 739951.375 | 739951.375 | 0 | 739951.375 | 0 | 0 | 0 | 0 | 0 | 0 | 271 | 0 | 0.42235 | -40.7515 | 32.2059 | 116.8704 | 7691 | 1/1/2028 | 12/31/2057 | True | 0 | 0 | 0 | 0 | 0 | 0 | 0 |  | 115.5306 | 0 | 0 | 0 | Unit | 1 |  | 2042 |  |  |  | 0 | 1 |  | Nominal ¦ 1/26/2021 10:03:57 AM | 3710 | 0 | 0 | 0 | 0 | 0
HR_Final_Mid Scenario_012621 | Average | 2042 | PSE | ANRN 5897 | New Resource 5897 from 21IRPMTWindCentral1 New MT Wind Central 1 | 75.5909 | 75.7097 | 200 | 200 | 75.7096 | 19.5357 | 18.6054 | 18.6054 | 0 | 0 | 0 | 62319.5352 | 19765.4141 | 42554.1211 | 0 | 62.6 | 0.313 | 0 | 18.6054 | 71836.2969 | 14021.6396 | 38368.1055 | 19446.5488 | 12320.0752 | 0 | 0 | 12320.0752 | 0 | -21836.8359 | 0 | 0 | 0 | Wind | 0 | -1 |  | 0 | -1 | 662176.5 | 662176.5 | 0 | 662176.5 | 0 | 0 | 0.10274 | 0 | 0 | 0 | 380 | 0 | 0.37795 | -32.9774 | 29.8492 | 127.0905 | 7269 | 1/1/2026 | 12/31/2055 | True | 0 | 0 | 0 | 0 | 0 | 0 | 0 |  | 124.2903 | 0 | 0 | 0 | Unit | 1 |  | 2042 |  |  |  | 0 | 1 |  | Nominal ¦ 1/26/2021 10:03:57 AM | 3711 | 0 | 0 | 0 | 0 | 0
HR_Final_Mid Scenario_012621 | Average | 2042 | PSE | ANRN 6007 | New Resource 6007 from 21IRPWind_Battery22 New Wind + Battery 2045 | 0 | 0 | 0 | 0 | 0 | 0 | 0 | 0 | 0 |  | 0 | 0 | 0 | 0 | 0 | 0 | 1 | 0 |  | 0 | 0 | 0 | 0 | 0 | 0 | 0 | 0 | 0 | 0 | 0 | 0 | 0 | Wind | 0 | -1 |  | 0 | -1 | 0 | 0 | 0 | 0 | 0 | 0 | 0 | 0 | 0 | 0 | 0 | 0 |  |  |  |  | 0 | 1/1/2045 | 12/31/2074 | True | 0 | 0 | 0 | 0 | 0 | 0 | 0 |  | 0 | 0 | 0 | 0 | Unit | 1 |  | 2042 |  |  |  | 0 | 1 |  | Nominal ¦ 1/26/2021 10:03:57 AM | 3712 | 0 | 0 | 0 | 0 | 0
HR_Final_Mid Scenario_012621 | Average | 2042 | PSE | ANRN 6008 | New Resource 6008 from 21IRPLiIon2hr_Wind22 New Wind + Battery 2045 | 0 | 0 | 0 | 0 | 0 | 0 | 0 | 0 | 0 |  | 0 | 0 | 0 | 0 | 0 | 0 | 1 | 0 |  | 0 | 0 | 0 | 0 | 0 | 0 | 0 | 0 | 0 | 0 | 0 | 0 | 0 | Battery_PSH | 0 | -1 |  | 0 | -1 | 0 | 0 | 0 | 0 | 0 | 0 | 0 | 0 | 0 | 0 | 0 | 0 |  |  |  |  | 0 | 1/1/2045 | 12/31/2074 | True | 0 | 0 | 0 | 0 | 0 | 0 | 0 |  | 0 | 0 | 0 | 0 | Unit | 1 |  | 2042 |  |  |  | 0 | 1 |  | Nominal ¦ 1/26/2021 10:03:57 AM | 3713 | 0 | 0 | 0 | 0 | 0
HR_Final_Mid Scenario_012621 | Average | 2042 | PSE | ANRN 6014 | New Resource 6014 from 21IRPWindWYEast New WY East Wind | 178.2478 | 178.2478 | 400 | 400 | 178.2476 | 0 | 0 | 0 | 0 | 0 | 0 | 157179.25 | 45423.7031 | 111755.5547 | 0 | 164.4 | 0.411 | 0 | 0 | 286513.9375 | 28043.2793 | 77654.9453 | 180815.7188 | 0 | 0 | 0 | 0 | 0 | -129334.6953 | 0 | 0 | 0 | Wind | 0 | -1 |  | 0 | -1 | 1561450.5 | 1561450.5 | 0 | 1561450.5 | 0 | 0 | 0 | 0 | 0 | 0 | 241 | 0 | 0.44562 | -82.8298 | 29.0907 | 183.4922 | 7914 | 1/1/2027 | 12/31/2056 | True | 0 | 0 | 0 | 0 | 0 | 0 | 0 |  | 221.7522 | 0 | 0 | 0 | Unit | 1 |  | 2042 |  |  |  | 0 | 1 |  | Nominal ¦ 1/26/2021 10:03:57 AM | 3714 | 0 | 0 | 0 | 0 | 0
HR_Final_Mid Scenario_012621 | Average | 2042 | PSE | ANRN 6265 | New Resource 6265 from 21IRPDERPV 21IRP DER Solar PV | 3.7669 | 3.7669 | 24.3 | 24.3 | 3.7669 | 19.5357 | 18.6054 | 18.6054 | 0 | 0 | 0 | 245.8618 | 245.8618 | 0 | 0 | 0 | 0 | 0 | 18.6054 | 11364.1641 | 0 | 9913.4746 | 1450.6895 | 613.939 | 0 | 0 | 613.939 | 0 | -11732.2412 | 0 | 0 | 0 | New Cosnervation | 0 | -1 |  | 0 | -1 | 32997.8516 | 32997.8516 | 0 | 32997.8516 | 0 | 0 | 0 | 0 | 0 | 0 | 364 | 0 | 0.15502 | -355.5456 | 7.4508 | 362.9965 | 4353 | 1/1/2022 | 12/31/2051 | True | 0 | 0 | 0 | 0 | 0 | 0 | 0 |  | 20.5331 | 0 | 0 | 0 | Unit | 1 |  | 2042 |  |  |  | 0 | 1 |  | Nominal ¦ 1/26/2021 10:03:57 AM | 3715 | 0 | 0 | 0 | 0 | 0
HR_Final_Mid Scenario_012621 | Average | 2042 | PSE | ANRN 6266 | New Resource 6266 from 21IRPDERStorage 21IRP DER Storage | -1.5574 | 75.0876 | 76.62 | 76.62 | 0 | 0 | 0 | 0 | 0 |  | 0 | 2135.5422 | 2135.5422 | 0 | 0 | 0 | 0 | 0 |  | 8774.04 | 3109.0437 | 8212.5684 | -2547.5723 | 0 | 0 | 0 | 0 | 0 | -8579.0312 | 0 | 0 | 0 | Battery_PSH | 0 | -1 |  | 0 | -1 | -13642.5098 | -13642.5098 | 0 | 62149.2227 | 62149.2227 | 50 | 0.3653 | 0 | 0 | 0 | 1977 | 0 | -0.020326 |  |  |  | 5171 | 1/1/2022 | 12/31/2051 | True | 0 | 0 | 0 | 0 | 0 | 0 | 0 |  | 1.5324 | 0 | 0 | 0 | Unit | 1 |  | 2042 |  |  |  | 0 | 1 |  | Nominal ¦ 1/26/2021 10:03:57 AM | 3716 | 0 | 0 | 0 | 0 | 0
HR_Final_Mid Scenario_012621 | Average | 2043 | PSE | ANRN 11 | New Resource 11 from 21IRPFrame New Frame Peaker | 8.0828 | 228.0052 | 237 | 237 | 69.4078 | 133.1217 | 65.339 | 82.9487 | 9805 | 12276.8262 | 7305.5713 | 171344.5469 | 6248.0044 | 165096.5469 | 0 | 236.9 | 0.99958 | 0 | 103.7885 | 19130.0234 | -2364.6833 | 21494.707 | 0 | 981.8962 | 981.8962 | 0 | 0 | 0 | 142210.7812 | 7.0455 | 6366.8843 | 869264.875 | WECC-OR/WA/IDNorth NaturalGas-Peaking | 869264.875 | -1 |  | 0 | -1 | 70805.3438 | 70805.3438 | 0 | 70805.3438 | 0 | 0 | 1.2215 | 6.4384 | 0 | 2654.9653 | 180 | 0 | 0.034105 | 2008.4752 | 88.242 | 411.4629 | 616 | 1/1/2026 | 12/31/2055 | True | 0 | 0 | 0 | 0 | 0 | 0 | 0 |  | 5.6406 | 0 | 0 | 64.5158 | Unit | 1 |  | 2043 |  |  |  | 0 | 1 |  | Nominal ¦ 1/26/2021 10:03:57 AM | 3778 | 0 | 0 | 484.887 | 2170.0784 | 65696.3984
HR_Final_Mid Scenario_012621 | Average | 2043 | PSE | ANRN 61 | New Resource 61 from 21IRPFrame New Frame Peaker | 9.4294 | 227.9524 | 237 | 237 | 69.4078 | 132.3671 | 64.9178 | 82.3783 | 9755 | 11784.1182 | 7268.8569 | 172256.0156 | 7159.4771 | 165096.5469 | 0 | 236.9 | 0.99958 | 0 | 99.651 | 22052.666 | -2364.6833 | 24417.3496 | 0 | 1145.4758 | 1145.4758 | 0 | 0 | 0 | 139128.3281 | 7.0231 | 7085.813 | 973382.375 | WECC-OR/WA/IDNorth NaturalGas-Peaking | 973382.375 | -1 |  | 0 | -1 | 82601.2031 | 82601.2031 | 0 | 82601.2031 | 0 | 0 | 0.61644 | 6.4954 | 0 | 2843.7329 | 193 | 0 | 0.039786 | 1684.3379 | 86.6752 | 401.0558 | 653 | 1/1/2031 | 12/31/2060 | True | 0 | 0 | 0 | 0 | 0 | 0 | 0 |  | 5.6406 | 0 | 0 | 64.2034 | Unit | 1 |  | 2043 |  |  |  | 0 | 1 |  | Nominal ¦ 1/26/2021 10:03:57 AM | 3779 | 0 | 0 | 516.9267 | 2326.8062 | 70441.1406
HR_Final_Mid Scenario_012621 | Average | 2043 | PSE | ANRN 111 | New Resource 111 from 21IRPFrame New Frame Peaker | 10.6093 | 227.926 | 237 | 237 | 69.4078 | 131.8946 | 64.6469 | 82.0201 | 9704 | 11446.1562 | 7230.2856 | 173000 | 7903.457 | 165096.5469 | 0 | 236.9 | 0.99958 | 0 | 96.9638 | 25453.5586 | -2364.6833 | 27818.2422 | 0 | 1288.8131 | 1288.8131 | 0 | 0 | 0 | 135601.75 | 7.0231 | 7722.7485 | 1063775.625 | WECC-OR/WA/IDNorth NaturalGas-Peaking | 1063775.625 | -1 |  | 0 | -1 | 92937.375 | 92937.375 | 0 | 92937.375 | 0 | 0 | 0.50228 | 6.5297 | 0 | 2933.1331 | 199 | 0 | 0.044765 | 1459.0658 | 85.0407 | 402.4027 | 690 | 1/1/2036 | 12/31/2065 | True | 0 | 0 | 0 | 0 | 0 | 0 | 0 |  | 5.6406 | 0 | 0 | 64.0154 | Unit | 1 |  | 2043 |  |  |  | 0 | 1 |  | Nominal ¦ 1/26/2021 10:03:57 AM | 3780 | 0 | 0 | 533.9908 | 2399.1421 | 72631.0234
HR_Final_Mid Scenario_012621 | Average | 2043 | PSE | ANRN 181 | New Resource 181 from 21IRPFrame New Frame Peaker | 12.0379 | 227.8468 | 237 | 237 | 69.4078 | 131.226 | 64.2817 | 81.5285 | 9634 | 11203.584 | 7178.2856 | 173940.75 | 8844.2139 | 165096.5469 | 0 | 236.9 | 0.99958 | 0 | 95.4717 | 30661.1758 | -2364.6833 | 33025.8594 | 0 | 1462.3573 | 1462.3573 | 0 | 0 | 0 | 130010.9453 | 7.0231 | 8605.3086 | 1181438 | WECC-OR/WA/IDNorth NaturalGas-Peaking | 1181438 | -1 |  | 0 | -1 | 105451.7969 | 105451.7969 | 0 | 105451.7969 | 0 | 0 | 0.55936 | 6.6781 | 0 | 3200.9714 | 217 | 0 | 0.050793 | 1232.8945 | 83.8697 | 416.5867 | 760 | 1/1/2043 | 12/31/2072 | True | 0 | 0 | 0 | 0 | 0 | 0 | 0 |  | 5.6406 | 0 | 0 | 63.7302 | Unit | 1 |  | 2043 |  |  |  | 0 | 1 |  | Nominal ¦ 1/26/2021 10:03:57 AM | 3781 | 0 | 0 | 584.8214 | 2616.1501 | 79200.6562
HR_Final_Mid Scenario_012621 | Average | 2043 | PSE | ANRN 211 | New Resource 211 from 21IRPFrame New Frame Peaker | 0 | 0 | 0 | 0 | 0 | 0 | 0 | 0 | 0 |  | 0 | 0 | 0 | 0 | 0 | 0 | 1 | 0 |  | 0 | 0 | 0 | 0 | 0 | 0 | 0 | 0 | 0 | 0 | 0 | 0 | 0 | WECC-OR/WA/IDNorth NaturalGas-Peaking | 0 | -1 |  | 0 | -1 | 0 | 0 | 0 | 0 | 0 | 0 | 0 | 0 | 0 | 0 | 0 | 0 |  |  |  |  | 0 | 1/1/2046 | 12/31/2075 | True | 0 | 0 | 0 | 0 | 0 | 0 | 0 |  | 0 | 0 | 0 | 0 | Unit | 1 |  | 2043 |  |  |  | 0 | 1 |  | Nominal ¦ 1/26/2021 10:03:57 AM | 3782 | 0 | 0 | 0 | 0 | 0
HR_Final_Mid Scenario_012621 | Average | 2043 | PSE | ANRN 212 | New Resource 212 from 21IRPFrame New Frame Peaker | 0 | 0 | 0 | 0 | 0 | 0 | 0 | 0 | 0 |  | 0 | 0 | 0 | 0 | 0 | 0 | 1 | 0 |  | 0 | 0 | 0 | 0 | 0 | 0 | 0 | 0 | 0 | 0 | 0 | 0 | 0 | WECC-OR/WA/IDNorth NaturalGas-Peaking | 0 | -1 |  | 0 | -1 | 0 | 0 | 0 | 0 | 0 | 0 | 0 | 0 | 0 | 0 | 0 | 0 |  |  |  |  | 0 | 1/1/2046 | 12/31/2075 | True | 0 | 0 | 0 | 0 | 0 | 0 | 0 |  | 0 | 0 | 0 | 0 | Unit | 1 |  | 2043 |  |  |  | 0 | 1 |  | Nominal ¦ 1/26/2021 10:03:57 AM | 3783 | 0 | 0 | 0 | 0 | 0
HR_Final_Mid Scenario_012621 | Average | 2043 | PSE | ANRN 213 | New Resource 213 from 21IRPFrame New Frame Peaker | 0 | 0 | 0 | 0 | 0 | 0 | 0 | 0 | 0 |  | 0 | 0 | 0 | 0 | 0 | 0 | 1 | 0 |  | 0 | 0 | 0 | 0 | 0 | 0 | 0 | 0 | 0 | 0 | 0 | 0 | 0 | WECC-OR/WA/IDNorth NaturalGas-Peaking | 0 | -1 |  | 0 | -1 | 0 | 0 | 0 | 0 | 0 | 0 | 0 | 0 | 0 | 0 | 0 | 0 |  |  |  |  | 0 | 1/1/2046 | 12/31/2075 | True | 0 | 0 | 0 | 0 | 0 | 0 | 0 |  | 0 | 0 | 0 | 0 | Unit | 1 |  | 2043 |  |  |  | 0 | 1 |  | Nominal ¦ 1/26/2021 10:03:57 AM | 3784 | 0 | 0 | 0 | 0 | 0
HR_Final_Mid Scenario_012621 | Average | 2043 | PSE | ANRN 1479 | New Resource 1479 from 21IRPBiomass New Biomass | 12.693 | 12.693 | 15 | 15 | 12.693 | 13.1386 | 12.5129 | 12.5129 | 14599 | 14599 | 14599 | 3391.8625 | 3391.8625 | 0 | 0 | 0 | 0 | 0 | 12.5129 | 22807.4395 | 5493.8276 | 16641.2363 | 672.3759 | 1216.8184 | 1216.8184 | 0 | 0 | 0 | -20806.8984 | 0.1075 | 174.5023 | 1623271.875 | Other, Bio, ZZ, WC, WH | 1623271.875 | -1 |  | 0 | -1 | 111190.625 | 111190.625 | 0 | 111190.625 | 0 | 0 | 0 | 0 | 0 | 0 | 0 | 0 | 0.8462 | -187.1282 | 30.5049 | 217.6331 | 8760 | 1/1/2038 | 12/31/2067 | True | 0 | 0 | 0 | 0 | 0 | 0 | 0 |  | 2.307 | 0 | 0 | 0 | Unit | 1 |  | 2043 |  |  |  | 0 | 1 |  | Nominal ¦ 1/26/2021 10:03:57 AM | 3785 | 0 | 0 | 0 | 0 | 0
HR_Final_Mid Scenario_012621 | Average | 2043 | PSE | ANRN 1486 | New Resource 1486 from 21IRPBiomass New Biomass | 12.693 | 12.693 | 15 | 15 | 12.693 | 13.1386 | 12.5129 | 12.5129 | 14599 | 14599 | 14599 | 3391.8625 | 3391.8625 | 0 | 0 | 0 | 0 | 0 | 12.5129 | 23396.0039 | 5493.8276 | 17229.8008 | 672.3759 | 1216.8184 | 1216.8184 | 0 | 0 | 0 | -21395.4629 | 0.1075 | 174.5023 | 1623271.875 | Other, Bio, ZZ, WC, WH | 1623271.875 | -1 |  | 0 | -1 | 111190.625 | 111190.625 | 0 | 111190.625 | 0 | 0 | 0 | 0 | 0 | 0 | 0 | 0 | 0.8462 | -192.4215 | 30.5049 | 222.9264 | 8760 | 1/1/2039 | 12/31/2068 | True | 0 | 0 | 0 | 0 | 0 | 0 | 0 |  | 2.307 | 0 | 0 | 0 | Unit | 1 |  | 2043 |  |  |  | 0 | 1 |  | Nominal ¦ 1/26/2021 10:03:57 AM | 3786 | 0 | 0 | 0 | 0 | 0
HR_Final_Mid Scenario_012621 | Average | 2043 | PSE | ANRN 1493 | New Resource 1493 from 21IRPBiomass New Biomass | 12.693 | 12.693 | 15 | 15 | 12.693 | 13.1386 | 12.5129 | 12.5129 | 14599 | 14599 | 14599 | 3391.8625 | 3391.8625 | 0 | 0 | 0 | 0 | 0 | 12.5129 | 24035.0176 | 5493.8276 | 17868.8145 | 672.3759 | 1216.8184 | 1216.8184 | 0 | 0 | 0 | -22034.4766 | 0.1075 | 174.5023 | 1623271.875 | Other, Bio, ZZ, WC, WH | 1623271.875 | -1 |  | 0 | -1 | 111190.625 | 111190.625 | 0 | 111190.625 | 0 | 0 | 0.84475 | 0 | 0 | 0 | 0 | 0 | 0.8462 | -198.1685 | 30.5049 | 228.6734 | 8760 | 1/1/2040 | 12/31/2069 | True | 0 | 0 | 0 | 0 | 0 | 0 | 0 |  | 2.307 | 0 | 0 | 0 | Unit | 1 |  | 2043 |  |  |  | 0 | 1 |  | Nominal ¦ 1/26/2021 10:03:57 AM | 3787 | 0 | 0 | 0 | 0 | 0
HR_Final_Mid Scenario_012621 | Average | 2043 | PSE | ANRN 1507 | New Resource 1507 from 21IRPBiomass New Biomass | 12.693 | 12.693 | 15 | 15 | 12.693 | 13.1386 | 12.5129 | 12.5129 | 14599 | 14599 | 14599 | 3391.8625 | 3391.8625 | 0 | 0 | 0 | 0 | 0 | 12.5129 | 25736.8086 | 5493.8276 | 19570.6055 | 672.3759 | 1216.8184 | 1216.8184 | 0 | 0 | 0 | -23736.2676 | 0.1075 | 174.5023 | 1623271.875 | Other, Bio, ZZ, WC, WH | 1623271.875 | -1 |  | 0 | -1 | 111190.625 | 111190.625 | 0 | 111190.625 | 0 | 0 | 0 | 0 | 0 | 0 | 0 | 0 | 0.8462 | -213.4736 | 30.5049 | 243.9786 | 8760 | 1/1/2042 | 12/31/2071 | True | 0 | 0 | 0 | 0 | 0 | 0 | 0 |  | 2.307 | 0 | 0 | 0 | Unit | 1 |  | 2043 |  |  |  | 0 | 1 |  | Nominal ¦ 1/26/2021 10:03:57 AM | 3788 | 0 | 0 | 0 | 0 | 0
HR_Final_Mid Scenario_012621 | Average | 2043 | PSE | ANRN 1508 | New Resource 1508 from 21IRPBiomass New Biomass | 12.693 | 12.693 | 15 | 15 | 12.693 | 13.1386 | 12.5129 | 12.5129 | 14599 | 14599 | 14599 | 3391.8625 | 3391.8625 | 0 | 0 | 0 | 0 | 0 | 12.5129 | 25736.8086 | 5493.8276 | 19570.6055 | 672.3759 | 1216.8184 | 1216.8184 | 0 | 0 | 0 | -23736.2676 | 0.1075 | 174.5023 | 1623271.875 | Other, Bio, ZZ, WC, WH | 1623271.875 | -1 |  | 0 | -1 | 111190.625 | 111190.625 | 0 | 111190.625 | 0 | 0 | 0 | 0 | 0 | 0 | 0 | 0 | 0.8462 | -213.4736 | 30.5049 | 243.9786 | 8760 | 1/1/2042 | 12/31/2071 | True | 0 | 0 | 0 | 0 | 0 | 0 | 0 |  | 2.307 | 0 | 0 | 0 | Unit | 1 |  | 2043 |  |  |  | 0 | 1 |  | Nominal ¦ 1/26/2021 10:03:57 AM | 3789 | 0 | 0 | 0 | 0 | 0
HR_Final_Mid Scenario_012621 | Average | 2043 | PSE | ANRN 1514 | New Resource 1514 from 21IRPBiomass New Biomass | 12.693 | 12.693 | 15 | 15 | 12.693 | 13.1386 | 12.5129 | 12.5129 | 14599 | 14599 | 14599 | 3391.8625 | 3391.8625 | 0 | 0 | 0 | 0 | 0 | 12.5129 | 26651.6074 | 5493.8276 | 20485.4023 | 672.3759 | 1216.8184 | 1216.8184 | 0 | 0 | 0 | -24651.0645 | 0.1075 | 174.5023 | 1623271.875 | Other, Bio, ZZ, WC, WH | 1623271.875 | -1 |  | 0 | -1 | 111190.625 | 111190.625 | 0 | 111190.625 | 0 | 0 | 0 | 0 | 0 | 0 | 1 | 0 | 0.8462 | -221.7009 | 30.5049 | 252.2059 | 8760 | 1/1/2043 | 12/31/2072 | True | 0 | 0 | 0 | 0 | 0 | 0 | 0 |  | 2.307 | 0 | 0 | 0 | Unit | 1 |  | 2043 |  |  |  | 0 | 1 |  | Nominal ¦ 1/26/2021 10:03:57 AM | 3790 | 0 | 0 | 0 | 0 | 0
HR_Final_Mid Scenario_012621 | Average | 2043 | PSE | ANRN 1535 | New Resource 1535 from 21IRPBiomass New Biomass | 0 | 0 | 0 | 0 | 0 | 0 | 0 | 0 | 0 |  | 0 | 0 | 0 | 0 | 0 | 0 | 1 | 0 |  | 0 | 0 | 0 | 0 | 0 | 0 | 0 | 0 | 0 | 0 | 0 | 0 | 0 | Other, Bio, ZZ, WC, WH | 0 | -1 |  | 0 | -1 | 0 | 0 | 0 | 0 | 0 | 0 | 0 | 0 | 0 | 0 | 0 | 0 |  |  |  |  | 0 | 1/1/2046 | 12/31/2075 | True | 0 | 0 | 0 | 0 | 0 | 0 | 0 |  | 0 | 0 | 0 | 0 | Unit | 1 |  | 2043 |  |  |  | 0 | 1 |  | Nominal ¦ 1/26/2021 10:03:57 AM | 3791 | 0 | 0 | 0 | 0 | 0
HR_Final_Mid Scenario_012621 | Average | 2043 | PSE | ANRN 1609 | New Resource 1609 from 21IRPLiIon2hr New Li Ion 2hr | -1.1064 | 24.5 | 25 | 25 | 0 | 0 | 0 | 0 | 4161 |  | 4161 | 4446.7725 | 1694.0021 | 2752.7705 | 0 | 3.95 | 0.158 | 0 |  | 2682.1719 | 1039.797 | 2471.9702 | -829.5955 | 0 | 0 | 0 | 0 | 0 | 430.1583 | 0 | 0 | 0 | Battery_PSH | 0 | -1 |  | 0 | -1 | -9692.3623 | -9692.3623 | 0 | 44154.1055 | 44154.1055 | 50 | 0.86758 | 0 | 0 | 0 | 1627 | 0 | -0.044257 |  |  |  | 4644 | 1/1/2026 | 12/31/2055 | True | 0 | 0 | 0 | 0 | 0 | 0 | 0 |  | 0.5 | 0 | 0 | 0 | Unit | 1 |  | 2043 |  |  |  | 0 | 1 |  | Nominal ¦ 1/26/2021 10:03:57 AM | 3792 | 0 | 0 | 0 | 0 | 0
HR_Final_Mid Scenario_012621 | Average | 2043 | PSE | ANRN 1610 | New Resource 1610 from 21IRPLiIon2hr New Li Ion 2hr | -1.1037 | 24.5 | 25 | 25 | 0 | 0 | 0 | 0 | 4161 |  | 4161 | 4446.7725 | 1694.002 | 2752.7705 | 0 | 3.95 | 0.158 | 0 |  | 2682.1719 | 1039.797 | 2471.9702 | -829.5955 | 0 | 0 | 0 | 0 | 0 | 429.7559 | 0 | 0 | 0 | Battery_PSH | 0 | -1 |  | 0 | -1 | -9667.9863 | -9667.9863 | 0 | 44043.0586 | 44043.0586 | 50 | 0 | 0 | 0 | 0 | 1622 | 0 | -0.044146 |  |  |  | 4627 | 1/1/2026 | 12/31/2055 | True | 0 | 0 | 0 | 0 | 0 | 0 | 0 |  | 0.5 | 0 | 0 | 0 | Unit | 1 |  | 2043 |  |  |  | 0 | 1 |  | Nominal ¦ 1/26/2021 10:03:57 AM | 3793 | 0 | 0 | 0 | 0 | 0
HR_Final_Mid Scenario_012621 | Average | 2043 | PSE | ANRN 1611 | New Resource 1611 from 21IRPLiIon2hr New Li Ion 2hr | -1.1037 | 24.5 | 25 | 25 | 0 | 0 | 0 | 0 | 4161 |  | 4161 | 4446.7725 | 1694.002 | 2752.7705 | 0 | 3.95 | 0.158 | 0 |  | 2682.1719 | 1039.797 | 2471.9702 | -829.5955 | 0 | 0 | 0 | 0 | 0 | 429.7559 | 0 | 0 | 0 | Battery_PSH | 0 | -1 |  | 0 | -1 | -9667.9863 | -9667.9863 | 0 | 44043.0586 | 44043.0586 | 50 | 0 | 0 | 0 | 0 | 1622 | 0 | -0.044146 |  |  |  | 4627 | 1/1/2026 | 12/31/2055 | True | 0 | 0 | 0 | 0 | 0 | 0 | 0 |  | 0.5 | 0 | 0 | 0 | Unit | 1 |  | 2043 |  |  |  | 0 | 1 |  | Nominal ¦ 1/26/2021 10:03:57 AM | 3794 | 0 | 0 | 0 | 0 | 0
HR_Final_Mid Scenario_012621 | Average | 2043 | PSE | ANRN 1612 | New Resource 1612 from 21IRPLiIon2hr New Li Ion 2hr | -1.1037 | 24.5 | 25 | 25 | 0 | 0 | 0 | 0 | 4161 |  | 4161 | 4446.7725 | 1694.002 | 2752.7705 | 0 | 3.95 | 0.158 | 0 |  | 2682.1719 | 1039.797 | 2471.9702 | -829.5955 | 0 | 0 | 0 | 0 | 0 | 429.7559 | 0 | 0 | 0 | Battery_PSH | 0 | -1 |  | 0 | -1 | -9667.9863 | -9667.9863 | 0 | 44043.0586 | 44043.0586 | 50 | 0 | 0 | 0 | 0 | 1622 | 0 | -0.044146 |  |  |  | 4627 | 1/1/2026 | 12/31/2055 | True | 0 | 0 | 0 | 0 | 0 | 0 | 0 |  | 0.5 | 0 | 0 | 0 | Unit | 1 |  | 2043 |  |  |  | 0 | 1 |  | Nominal ¦ 1/26/2021 10:03:57 AM | 3795 | 0 | 0 | 0 | 0 | 0
HR_Final_Mid Scenario_012621 | Average | 2043 | PSE | ANRN 1869 | New Resource 1869 from 21IRPLiIon2hr New Li Ion 2hr | -1.1037 | 24.5 | 25 | 25 | 0 | 0 | 0 | 0 | 4161 |  | 4161 | 4446.7725 | 1694.002 | 2752.7705 | 0 | 3.95 | 0.158 | 0 |  | 3010.0862 | 1039.797 | 2799.8848 | -829.5955 | 0 | 0 | 0 | 0 | 0 | 101.8415 | 0 | 0 | 0 | Battery_PSH | 0 | -1 |  | 0 | -1 | -9667.9863 | -9667.9863 | 0 | 44043.0586 | 44043.0586 | 50 | 0 | 0 | 0 | 0 | 1622 | 0 | -0.044146 |  |  |  | 4628 | 1/1/2039 | 12/31/2068 | True | 0 | 0 | 0 | 0 | 0 | 0 | 0 |  | 0.5 | 0 | 0 | 0 | Unit | 1 |  | 2043 |  |  |  | 0 | 1 |  | Nominal ¦ 1/26/2021 10:03:57 AM | 3796 | 0 | 0 | 0 | 0 | 0
HR_Final_Mid Scenario_012621 | Average | 2043 | PSE | ANRN 1870 | New Resource 1870 from 21IRPLiIon2hr New Li Ion 2hr | -1.1043 | 24.5 | 25 | 25 | 0 | 0 | 0 | 0 | 4161 |  | 4161 | 4446.7725 | 1694.002 | 2752.7705 | 0 | 3.95 | 0.158 | 0 |  | 3010.0862 | 1039.797 | 2799.8848 | -829.5955 | 0 | 0 | 0 | 0 | 0 | 101.8415 | 0 | 0 | 0 | Battery_PSH | 0 | -1 |  | 0 | -1 | -9673.3643 | -9673.3643 | 0 | 44067.5586 | 44067.5586 | 50 | 0 | 0 | 0 | 0 | 1623 | 0 | -0.044171 |  |  |  | 4629 | 1/1/2039 | 12/31/2068 | True | 0 | 0 | 0 | 0 | 0 | 0 | 0 |  | 0.5 | 0 | 0 | 0 | Unit | 1 |  | 2043 |  |  |  | 0 | 1 |  | Nominal ¦ 1/26/2021 10:03:57 AM | 3797 | 0 | 0 | 0 | 0 | 0
HR_Final_Mid Scenario_012621 | Average | 2043 | PSE | ANRN 1871 | New Resource 1871 from 21IRPLiIon2hr New Li Ion 2hr | -1.1055 | 24.5 | 25 | 25 | 0 | 0 | 0 | 0 | 4161 |  | 4161 | 4446.7725 | 1694.002 | 2752.7705 | 0 | 3.95 | 0.158 | 0 |  | 3010.0862 | 1039.797 | 2799.8848 | -829.5955 | 0 | 0 | 0 | 0 | 0 | 101.8415 | 0 | 0 | 0 | Battery_PSH | 0 | -1 |  | 0 | -1 | -9684.1201 | -9684.1201 | 0 | 44116.5586 | 44116.5586 | 50 | 0 | 0 | 0 | 0 | 1625 | 0 | -0.04422 |  |  |  | 4633 | 1/1/2039 | 12/31/2068 | True | 0 | 0 | 0 | 0 | 0 | 0 | 0 |  | 0.5 | 0 | 0 | 0 | Unit | 1 |  | 2043 |  |  |  | 0 | 1 |  | Nominal ¦ 1/26/2021 10:03:57 AM | 3798 | 0 | 0 | 0 | 0 | 0
HR_Final_Mid Scenario_012621 | Average | 2043 | PSE | ANRN 1872 | New Resource 1872 from 21IRPLiIon2hr New Li Ion 2hr | -1.1055 | 24.5 | 25 | 25 | 0 | 0 | 0 | 0 | 4161 |  | 4161 | 4446.7725 | 1694.002 | 2752.7705 | 0 | 3.95 | 0.158 | 0 |  | 3010.0862 | 1039.797 | 2799.8848 | -829.5955 | 0 | 0 | 0 | 0 | 0 | 101.8415 | 0 | 0 | 0 | Battery_PSH | 0 | -1 |  | 0 | -1 | -9684.1201 | -9684.1201 | 0 | 44116.5586 | 44116.5586 | 50 | 0 | 0 | 0 | 0 | 1625 | 0 | -0.04422 |  |  |  | 4633 | 1/1/2039 | 12/31/2068 | True | 0 | 0 | 0 | 0 | 0 | 0 | 0 |  | 0.5 | 0 | 0 | 0 | Unit | 1 |  | 2043 |  |  |  | 0 | 1 |  | Nominal ¦ 1/26/2021 10:03:57 AM | 3799 | 0 | 0 | 0 | 0 | 0
HR_Final_Mid Scenario_012621 | Average | 2043 | PSE | ANRN 2389 | New Resource 2389 from 21IRPLiIon4hr New Li Ion 4hr | -1.1079 | 24.5 | 25 | 25 | 0 | 0 | 0 | 0 | 3922 |  | 3922 | 7840.0015 | 2648.0669 | 5191.9346 | 0 | 7.45 | 0.298 | 0 |  | 5731.4956 | 1412.5544 | 5098.0884 | -779.1471 | 0 | 0 | 0 | 0 | 0 | 401.0201 | 0 | 0 | 0 | Battery_PSH | 0 | -1 |  | 0 | -1 | -9704.8271 | -9704.8271 | 0 | 64947.7109 | 64947.707 | 100 | 0.15982 | 0 | 0 | 0 | 1546 | 0 | -0.044314 |  |  |  | 6185 | 1/1/2040 | 12/31/2069 | True | 0 | 0 | 0 | 0 | 0 | 0 | 0 |  | 0.5 | 0 | 0 | 0 | Unit | 1 |  | 2043 |  |  |  | 0 | 1 |  | Nominal ¦ 1/26/2021 10:03:57 AM | 3800 | 0 | 0 | 0 | 0 | 0
HR_Final_Mid Scenario_012621 | Average | 2043 | PSE | ANRN 2429 | New Resource 2429 from 21IRPLiIon4hr New Li Ion 4hr | -1.108 | 24.5 | 25 | 25 | 0 | 0 | 0 | 0 | 3922 |  | 3922 | 7840.0015 | 2648.0669 | 5191.9346 | 0 | 7.45 | 0.298 | 0 |  | 6163.1094 | 1412.5544 | 5529.7021 | -779.1471 | 0 | 0 | 0 | 0 | 0 | -30.5937 | 0 | 0 | 0 | Battery_PSH | 0 | -1 |  | 0 | -1 | -9706.252 | -9706.252 | 0 | 64957.2461 | 64957.2461 | 100 | 0 | 0 | 0 | 0 | 1545 | 0 | -0.044321 |  |  |  | 6183 | 1/1/2042 | 12/31/2071 | True | 0 | 0 | 0 | 0 | 0 | 0 | 0 |  | 0.5 | 0 | 0 | 0 | Unit | 1 |  | 2043 |  |  |  | 0 | 1 |  | Nominal ¦ 1/26/2021 10:03:57 AM | 3801 | 0 | 0 | 0 | 0 | 0
HR_Final_Mid Scenario_012621 | Average | 2043 | PSE | ANRN 2529 | New Resource 2529 from 21IRPLiIon4hr New Li Ion 4hr | 0 | 0 | 0 | 0 | 0 | 0 | 0 | 0 | 0 |  | 0 | 0 | 0 | 0 | 0 | 0 | 1 | 0 |  | 0 | 0 | 0 | 0 | 0 | 0 | 0 | 0 | 0 | 0 | 0 | 0 | 0 | Battery_PSH | 0 | -1 |  | 0 | -1 | 0 | 0 | 0 | 0 | 0 | 0 | 0 | 0 | 0 | 0 | 0 | 0 |  |  |  |  | 0 | 1/1/2047 | 12/31/2076 | True | 0 | 0 | 0 | 0 | 0 | 0 | 0 |  | 0 | 0 | 0 | 0 | Unit | 1 |  | 2043 |  |  |  | 0 | 1 |  | Nominal ¦ 1/26/2021 10:03:57 AM | 3802 | 0 | 0 | 0 | 0 | 0
HR_Final_Mid Scenario_012621 | Average | 2043 | PSE | ANRN 2909 | New Resource 2909 from 21IRPFlow4hr New Flow 4hr | -2.5704 | 23.75 | 25 | 25 | 0 | 0 | 0 | 0 | 4674 |  | 4674 | 7377.1338 | 2603.3416 | 4773.792 | 0 | 6.85 | 0.274 | 0 |  | 7026.3374 | 961.3218 | 6959.0728 | -894.0573 | 0 | 0 | 0 | 0 | 0 | -1399.0975 | 0 | 0 | 0 | Battery_PSH | 0 | -1 |  | 0 | -1 | -22516.3066 | -22516.3066 | 0 | 60877.4297 | 60877.4297 | 100 | 0.011416 | 0 | 0 | 0 | 1281 | 0 | -0.10281 |  |  |  | 5785 | 1/1/2041 | 12/31/2070 | True | 0 | 0 | 0 | 0 | 0 | 0 | 0 |  | 1.25 | 0 | 0 | 0 | Unit | 1 |  | 2043 |  |  |  | 0 | 1 |  | Nominal ¦ 1/26/2021 10:03:57 AM | 3803 | 0 | 0 | 0 | 0 | 0
HR_Final_Mid Scenario_012621 | Average | 2043 | PSE | ANRN 2910 | New Resource 2910 from 21IRPFlow4hr New Flow 4hr | -2.5704 | 23.75 | 25 | 25 | 0 | 0 | 0 | 0 | 4674 |  | 4674 | 7377.1338 | 2603.3416 | 4773.792 | 0 | 6.85 | 0.274 | 0 |  | 7026.3374 | 961.3218 | 6959.0728 | -894.0573 | 0 | 0 | 0 | 0 | 0 | -1399.0975 | 0 | 0 | 0 | Battery_PSH | 0 | -1 |  | 0 | -1 | -22516.3066 | -22516.3066 | 0 | 60877.4297 | 60877.4297 | 100 | 0 | 0 | 0 | 0 | 1281 | 0 | -0.10281 |  |  |  | 5785 | 1/1/2041 | 12/31/2070 | True | 0 | 0 | 0 | 0 | 0 | 0 | 0 |  | 1.25 | 0 | 0 | 0 | Unit | 1 |  | 2043 |  |  |  | 0 | 1 |  | Nominal ¦ 1/26/2021 10:03:57 AM | 3804 | 0 | 0 | 0 | 0 | 0
HR_Final_Mid Scenario_012621 | Average | 2043 | PSE | ANRN 2929 | New Resource 2929 from 21IRPFlow4hr New Flow 4hr | -2.5704 | 23.75 | 25 | 25 | 0 | 0 | 0 | 0 | 4674 |  | 4674 | 7377.1338 | 2603.3416 | 4773.792 | 0 | 6.85 | 0.274 | 0 |  | 7365.4624 | 961.3218 | 7298.1978 | -894.0573 | 0 | 0 | 0 | 0 | 0 | -1738.2228 | 0 | 0 | 0 | Battery_PSH | 0 | -1 |  | 0 | -1 | -22516.3066 | -22516.3066 | 0 | 60877.4297 | 60877.4297 | 100 | 0 | 0 | 0 | 0 | 1281 | 0 | -0.10281 |  |  |  | 5785 | 1/1/2042 | 12/31/2071 | True | 0 | 0 | 0 | 0 | 0 | 0 | 0 |  | 1.25 | 0 | 0 | 0 | Unit | 1 |  | 2043 |  |  |  | 0 | 1 |  | Nominal ¦ 1/26/2021 10:03:57 AM | 3805 | 0 | 0 | 0 | 0 | 0
HR_Final_Mid Scenario_012621 | Average | 2043 | PSE | ANRN 2930 | New Resource 2930 from 21IRPFlow4hr New Flow 4hr | -2.5704 | 23.75 | 25 | 25 | 0 | 0 | 0 | 0 | 4674 |  | 4674 | 7377.1338 | 2603.3416 | 4773.792 | 0 | 6.85 | 0.274 | 0 |  | 7365.4624 | 961.3218 | 7298.1978 | -894.0573 | 0 | 0 | 0 | 0 | 0 | -1738.2228 | 0 | 0 | 0 | Battery_PSH | 0 | -1 |  | 0 | -1 | -22516.3066 | -22516.3066 | 0 | 60877.4297 | 60877.4297 | 100 | 0 | 0 | 0 | 0 | 1281 | 0 | -0.10281 |  |  |  | 5785 | 1/1/2042 | 12/31/2071 | True | 0 | 0 | 0 | 0 | 0 | 0 | 0 |  | 1.25 | 0 | 0 | 0 | Unit | 1 |  | 2043 |  |  |  | 0 | 1 |  | Nominal ¦ 1/26/2021 10:03:57 AM | 3806 | 0 | 0 | 0 | 0 | 0
HR_Final_Mid Scenario_012621 | Average | 2043 | PSE | ANRN 2931 | New Resource 2931 from 21IRPFlow4hr New Flow 4hr | -2.5704 | 23.75 | 25 | 25 | 0 | 0 | 0 | 0 | 4674 |  | 4674 | 7377.1338 | 2603.3416 | 4773.792 | 0 | 6.85 | 0.274 | 0 |  | 7365.4624 | 961.3218 | 7298.1978 | -894.0573 | 0 | 0 | 0 | 0 | 0 | -1738.2228 | 0 | 0 | 0 | Battery_PSH | 0 | -1 |  | 0 | -1 | -22516.3066 | -22516.3066 | 0 | 60877.4297 | 60877.4297 | 100 | 0 | 0 | 0 | 0 | 1281 | 0 | -0.10281 |  |  |  | 5785 | 1/1/2042 | 12/31/2071 | True | 0 | 0 | 0 | 0 | 0 | 0 | 0 |  | 1.25 | 0 | 0 | 0 | Unit | 1 |  | 2043 |  |  |  | 0 | 1 |  | Nominal ¦ 1/26/2021 10:03:57 AM | 3807 | 0 | 0 | 0 | 0 | 0
HR_Final_Mid Scenario_012621 | Average | 2043 | PSE | ANRN 2932 | New Resource 2932 from 21IRPFlow4hr New Flow 4hr | -2.5704 | 23.75 | 25 | 25 | 0 | 0 | 0 | 0 | 4674 |  | 4674 | 7377.1338 | 2603.3416 | 4773.792 | 0 | 6.85 | 0.274 | 0 |  | 7365.4624 | 961.3218 | 7298.1978 | -894.0573 | 0 | 0 | 0 | 0 | 0 | -1738.2228 | 0 | 0 | 0 | Battery_PSH | 0 | -1 |  | 0 | -1 | -22516.3066 | -22516.3066 | 0 | 60877.4297 | 60877.4297 | 100 | 0 | 0 | 0 | 0 | 1281 | 0 | -0.10281 |  |  |  | 5785 | 1/1/2042 | 12/31/2071 | True | 0 | 0 | 0 | 0 | 0 | 0 | 0 |  | 1.25 | 0 | 0 | 0 | Unit | 1 |  | 2043 |  |  |  | 0 | 1 |  | Nominal ¦ 1/26/2021 10:03:57 AM | 3808 | 0 | 0 | 0 | 0 | 0
HR_Final_Mid Scenario_012621 | Average | 2043 | PSE | ANRN 2949 | New Resource 2949 from 21IRPFlow4hr New Flow 4hr | -2.5714 | 23.75 | 25 | 25 | 0 | 0 | 0 | 0 | 4674 |  | 4674 | 7377.1338 | 2603.3416 | 4773.792 | 0 | 6.85 | 0.274 | 0 |  | 7696.1797 | 961.3218 | 7628.915 | -894.0573 | 0 | 0 | 0 | 0 | 0 | -2068.9399 | 0 | 0 | 0 | Battery_PSH | 0 | -1 |  | 0 | -1 | -22525.0918 | -22525.0918 | 0 | 60901.1797 | 60901.1797 | 100 | 0 | 0 | 0 | 0 | 1282 | 0 | -0.10285 |  |  |  | 5787 | 1/1/2043 | 12/31/2072 | True | 0 | 0 | 0 | 0 | 0 | 0 | 0 |  | 1.25 | 0 | 0 | 0 | Unit | 1 |  | 2043 |  |  |  | 0 | 1 |  | Nominal ¦ 1/26/2021 10:03:57 AM | 3809 | 0 | 0 | 0 | 0 | 0
HR_Final_Mid Scenario_012621 | Average | 2043 | PSE | ANRN 2969 | New Resource 2969 from 21IRPFlow4hr New Flow 4hr | 0 | 0 | 0 | 0 | 0 | 0 | 0 | 0 | 0 |  | 0 | 0 | 0 | 0 | 0 | 0 | 1 | 0 |  | 0 | 0 | 0 | 0 | 0 | 0 | 0 | 0 | 0 | 0 | 0 | 0 | 0 | Battery_PSH | 0 | -1 |  | 0 | -1 | 0 | 0 | 0 | 0 | 0 | 0 | 0 | 0 | 0 | 0 | 0 | 0 |  |  |  |  | 0 | 1/1/2044 | 12/31/2073 | True | 0 | 0 | 0 | 0 | 0 | 0 | 0 |  | 0 | 0 | 0 | 0 | Unit | 1 |  | 2043 |  |  |  | 0 | 1 |  | Nominal ¦ 1/26/2021 10:03:57 AM | 3810 | 0 | 0 | 0 | 0 | 0
HR_Final_Mid Scenario_012621 | Average | 2043 | PSE | ANRN 2970 | New Resource 2970 from 21IRPFlow4hr New Flow 4hr | 0 | 0 | 0 | 0 | 0 | 0 | 0 | 0 | 0 |  | 0 | 0 | 0 | 0 | 0 | 0 | 1 | 0 |  | 0 | 0 | 0 | 0 | 0 | 0 | 0 | 0 | 0 | 0 | 0 | 0 | 0 | Battery_PSH | 0 | -1 |  | 0 | -1 | 0 | 0 | 0 | 0 | 0 | 0 | 0 | 0 | 0 | 0 | 0 | 0 |  |  |  |  | 0 | 1/1/2044 | 12/31/2073 | True | 0 | 0 | 0 | 0 | 0 | 0 | 0 |  | 0 | 0 | 0 | 0 | Unit | 1 |  | 2043 |  |  |  | 0 | 1 |  | Nominal ¦ 1/26/2021 10:03:57 AM | 3811 | 0 | 0 | 0 | 0 | 0
HR_Final_Mid Scenario_012621 | Average | 2043 | PSE | ANRN 2971 | New Resource 2971 from 21IRPFlow4hr New Flow 4hr | 0 | 0 | 0 | 0 | 0 | 0 | 0 | 0 | 0 |  | 0 | 0 | 0 | 0 | 0 | 0 | 1 | 0 |  | 0 | 0 | 0 | 0 | 0 | 0 | 0 | 0 | 0 | 0 | 0 | 0 | 0 | Battery_PSH | 0 | -1 |  | 0 | -1 | 0 | 0 | 0 | 0 | 0 | 0 | 0 | 0 | 0 | 0 | 0 | 0 |  |  |  |  | 0 | 1/1/2044 | 12/31/2073 | True | 0 | 0 | 0 | 0 | 0 | 0 | 0 |  | 0 | 0 | 0 | 0 | Unit | 1 |  | 2043 |  |  |  | 0 | 1 |  | Nominal ¦ 1/26/2021 10:03:57 AM | 3812 | 0 | 0 | 0 | 0 | 0
HR_Final_Mid Scenario_012621 | Average | 2043 | PSE | ANRN 2989 | New Resource 2989 from 21IRPFlow4hr New Flow 4hr | 0 | 0 | 0 | 0 | 0 | 0 | 0 | 0 | 0 |  | 0 | 0 | 0 | 0 | 0 | 0 | 1 | 0 |  | 0 | 0 | 0 | 0 | 0 | 0 | 0 | 0 | 0 | 0 | 0 | 0 | 0 | Battery_PSH | 0 | -1 |  | 0 | -1 | 0 | 0 | 0 | 0 | 0 | 0 | 0 | 0 | 0 | 0 | 0 | 0 |  |  |  |  | 0 | 1/1/2045 | 12/31/2074 | True | 0 | 0 | 0 | 0 | 0 | 0 | 0 |  | 0 | 0 | 0 | 0 | Unit | 1 |  | 2043 |  |  |  | 0 | 1 |  | Nominal ¦ 1/26/2021 10:03:57 AM | 3813 | 0 | 0 | 0 | 0 | 0
HR_Final_Mid Scenario_012621 | Average | 2043 | PSE | ANRN 2990 | New Resource 2990 from 21IRPFlow4hr New Flow 4hr | 0 | 0 | 0 | 0 | 0 | 0 | 0 | 0 | 0 |  | 0 | 0 | 0 | 0 | 0 | 0 | 1 | 0 |  | 0 | 0 | 0 | 0 | 0 | 0 | 0 | 0 | 0 | 0 | 0 | 0 | 0 | Battery_PSH | 0 | -1 |  | 0 | -1 | 0 | 0 | 0 | 0 | 0 | 0 | 0 | 0 | 0 | 0 | 0 | 0 |  |  |  |  | 0 | 1/1/2045 | 12/31/2074 | True | 0 | 0 | 0 | 0 | 0 | 0 | 0 |  | 0 | 0 | 0 | 0 | Unit | 1 |  | 2043 |  |  |  | 0 | 1 |  | Nominal ¦ 1/26/2021 10:03:57 AM | 3814 | 0 | 0 | 0 | 0 | 0
HR_Final_Mid Scenario_012621 | Average | 2043 | PSE | ANRN 3009 | New Resource 3009 from 21IRPFlow4hr New Flow 4hr | 0 | 0 | 0 | 0 | 0 | 0 | 0 | 0 | 0 |  | 0 | 0 | 0 | 0 | 0 | 0 | 1 | 0 |  | 0 | 0 | 0 | 0 | 0 | 0 | 0 | 0 | 0 | 0 | 0 | 0 | 0 | Battery_PSH | 0 | -1 |  | 0 | -1 | 0 | 0 | 0 | 0 | 0 | 0 | 0 | 0 | 0 | 0 | 0 | 0 |  |  |  |  | 0 | 1/1/2046 | 12/31/2075 | True | 0 | 0 | 0 | 0 | 0 | 0 | 0 |  | 0 | 0 | 0 | 0 | Unit | 1 |  | 2043 |  |  |  | 0 | 1 |  | Nominal ¦ 1/26/2021 10:03:57 AM | 3815 | 0 | 0 | 0 | 0 | 0
HR_Final_Mid Scenario_012621 | Average | 2043 | PSE | ANRN 3509 | New Resource 3509 from 21IRPFlow6hr New Flow 6hr | 0 | 0 | 0 | 0 | 0 | 0 | 0 | 0 | 0 |  | 0 | 0 | 0 | 0 | 0 | 0 | 1 | 0 |  | 0 | 0 | 0 | 0 | 0 | 0 | 0 | 0 | 0 | 0 | 0 | 0 | 0 | Battery_PSH | 0 | -1 |  | 0 | -1 | 0 | 0 | 0 | 0 | 0 | 0 | 0 | 0 | 0 | 0 | 0 | 0 |  |  |  |  | 0 | 1/1/2046 | 12/31/2075 | True | 0 | 0 | 0 | 0 | 0 | 0 | 0 |  | 0 | 0 | 0 | 0 | Unit | 1 |  | 2043 |  |  |  | 0 | 1 |  | Nominal ¦ 1/26/2021 10:03:57 AM | 3816 | 0 | 0 | 0 | 0 | 0
HR_Final_Mid Scenario_012621 | Average | 2043 | PSE | ANRN 3510 | New Resource 3510 from 21IRPFlow6hr New Flow 6hr | 0 | 0 | 0 | 0 | 0 | 0 | 0 | 0 | 0 |  | 0 | 0 | 0 | 0 | 0 | 0 | 1 | 0 |  | 0 | 0 | 0 | 0 | 0 | 0 | 0 | 0 | 0 | 0 | 0 | 0 | 0 | Battery_PSH | 0 | -1 |  | 0 | -1 | 0 | 0 | 0 | 0 | 0 | 0 | 0 | 0 | 0 | 0 | 0 | 0 |  |  |  |  | 0 | 1/1/2046 | 12/31/2075 | True | 0 | 0 | 0 | 0 | 0 | 0 | 0 |  | 0 | 0 | 0 | 0 | Unit | 1 |  | 2043 |  |  |  | 0 | 1 |  | Nominal ¦ 1/26/2021 10:03:57 AM | 3817 | 0 | 0 | 0 | 0 | 0
HR_Final_Mid Scenario_012621 | Average | 2043 | PSE | ANRN 3511 | New Resource 3511 from 21IRPFlow6hr New Flow 6hr | 0 | 0 | 0 | 0 | 0 | 0 | 0 | 0 | 0 |  | 0 | 0 | 0 | 0 | 0 | 0 | 1 | 0 |  | 0 | 0 | 0 | 0 | 0 | 0 | 0 | 0 | 0 | 0 | 0 | 0 | 0 | Battery_PSH | 0 | -1 |  | 0 | -1 | 0 | 0 | 0 | 0 | 0 | 0 | 0 | 0 | 0 | 0 | 0 | 0 |  |  |  |  | 0 | 1/1/2046 | 12/31/2075 | True | 0 | 0 | 0 | 0 | 0 | 0 | 0 |  | 0 | 0 | 0 | 0 | Unit | 1 |  | 2043 |  |  |  | 0 | 1 |  | Nominal ¦ 1/26/2021 10:03:57 AM | 3818 | 0 | 0 | 0 | 0 | 0
HR_Final_Mid Scenario_012621 | Average | 2043 | PSE | ANRN 3512 | New Resource 3512 from 21IRPFlow6hr New Flow 6hr | 0 | 0 | 0 | 0 | 0 | 0 | 0 | 0 | 0 |  | 0 | 0 | 0 | 0 | 0 | 0 | 1 | 0 |  | 0 | 0 | 0 | 0 | 0 | 0 | 0 | 0 | 0 | 0 | 0 | 0 | 0 | Battery_PSH | 0 | -1 |  | 0 | -1 | 0 | 0 | 0 | 0 | 0 | 0 | 0 | 0 | 0 | 0 | 0 | 0 |  |  |  |  | 0 | 1/1/2046 | 12/31/2075 | True | 0 | 0 | 0 | 0 | 0 | 0 | 0 |  | 0 | 0 | 0 | 0 | Unit | 1 |  | 2043 |  |  |  | 0 | 1 |  | Nominal ¦ 1/26/2021 10:03:57 AM | 3819 | 0 | 0 | 0 | 0 | 0
HR_Final_Mid Scenario_012621 | Average | 2043 | PSE | ANRN 3513 | New Resource 3513 from 21IRPFlow6hr New Flow 6hr | 0 | 0 | 0 | 0 | 0 | 0 | 0 | 0 | 0 |  | 0 | 0 | 0 | 0 | 0 | 0 | 1 | 0 |  | 0 | 0 | 0 | 0 | 0 | 0 | 0 | 0 | 0 | 0 | 0 | 0 | 0 | Battery_PSH | 0 | -1 |  | 0 | -1 | 0 | 0 | 0 | 0 | 0 | 0 | 0 | 0 | 0 | 0 | 0 | 0 |  |  |  |  | 0 | 1/1/2046 | 12/31/2075 | True | 0 | 0 | 0 | 0 | 0 | 0 | 0 |  | 0 | 0 | 0 | 0 | Unit | 1 |  | 2043 |  |  |  | 0 | 1 |  | Nominal ¦ 1/26/2021 10:03:57 AM | 3820 | 0 | 0 | 0 | 0 | 0
HR_Final_Mid Scenario_012621 | Average | 2043 | PSE | ANRN 3514 | New Resource 3514 from 21IRPFlow6hr New Flow 6hr | 0 | 0 | 0 | 0 | 0 | 0 | 0 | 0 | 0 |  | 0 | 0 | 0 | 0 | 0 | 0 | 1 | 0 |  | 0 | 0 | 0 | 0 | 0 | 0 | 0 | 0 | 0 | 0 | 0 | 0 | 0 | Battery_PSH | 0 | -1 |  | 0 | -1 | 0 | 0 | 0 | 0 | 0 | 0 | 0 | 0 | 0 | 0 | 0 | 0 |  |  |  |  | 0 | 1/1/2046 | 12/31/2075 | True | 0 | 0 | 0 | 0 | 0 | 0 | 0 |  | 0 | 0 | 0 | 0 | Unit | 1 |  | 2043 |  |  |  | 0 | 1 |  | Nominal ¦ 1/26/2021 10:03:57 AM | 3821 | 0 | 0 | 0 | 0 | 0
HR_Final_Mid Scenario_012621 | Average | 2043 | PSE | ANRN 3515 | New Resource 3515 from 21IRPFlow6hr New Flow 6hr | 0 | 0 | 0 | 0 | 0 | 0 | 0 | 0 | 0 |  | 0 | 0 | 0 | 0 | 0 | 0 | 1 | 0 |  | 0 | 0 | 0 | 0 | 0 | 0 | 0 | 0 | 0 | 0 | 0 | 0 | 0 | Battery_PSH | 0 | -1 |  | 0 | -1 | 0 | 0 | 0 | 0 | 0 | 0 | 0 | 0 | 0 | 0 | 0 | 0 |  |  |  |  | 0 | 1/1/2046 | 12/31/2075 | True | 0 | 0 | 0 | 0 | 0 | 0 | 0 |  | 0 | 0 | 0 | 0 | Unit | 1 |  | 2043 |  |  |  | 0 | 1 |  | Nominal ¦ 1/26/2021 10:03:57 AM | 3822 | 0 | 0 | 0 | 0 | 0
HR_Final_Mid Scenario_012621 | Average | 2043 | PSE | ANRN 3529 | New Resource 3529 from 21IRPFlow6hr New Flow 6hr | 0 | 0 | 0 | 0 | 0 | 0 | 0 | 0 | 0 |  | 0 | 0 | 0 | 0 | 0 | 0 | 1 | 0 |  | 0 | 0 | 0 | 0 | 0 | 0 | 0 | 0 | 0 | 0 | 0 | 0 | 0 | Battery_PSH | 0 | -1 |  | 0 | -1 | 0 | 0 | 0 | 0 | 0 | 0 | 0 | 0 | 0 | 0 | 0 | 0 |  |  |  |  | 0 | 1/1/2047 | 12/31/2076 | True | 0 | 0 | 0 | 0 | 0 | 0 | 0 |  | 0 | 0 | 0 | 0 | Unit | 1 |  | 2043 |  |  |  | 0 | 1 |  | Nominal ¦ 1/26/2021 10:03:57 AM | 3823 | 0 | 0 | 0 | 0 | 0
HR_Final_Mid Scenario_012621 | Average | 2043 | PSE | ANRN 3530 | New Resource 3530 from 21IRPFlow6hr New Flow 6hr | 0 | 0 | 0 | 0 | 0 | 0 | 0 | 0 | 0 |  | 0 | 0 | 0 | 0 | 0 | 0 | 1 | 0 |  | 0 | 0 | 0 | 0 | 0 | 0 | 0 | 0 | 0 | 0 | 0 | 0 | 0 | Battery_PSH | 0 | -1 |  | 0 | -1 | 0 | 0 | 0 | 0 | 0 | 0 | 0 | 0 | 0 | 0 | 0 | 0 |  |  |  |  | 0 | 1/1/2047 | 12/31/2076 | True | 0 | 0 | 0 | 0 | 0 | 0 | 0 |  | 0 | 0 | 0 | 0 | Unit | 1 |  | 2043 |  |  |  | 0 | 1 |  | Nominal ¦ 1/26/2021 10:03:57 AM | 3824 | 0 | 0 | 0 | 0 | 0
HR_Final_Mid Scenario_012621 | Average | 2043 | PSE | ANRN 3949 | New Resource 3949 from 21IRPDSM1 DSM Bundle 1 | 134.1878 | 134.1879 | 134.1879 | 134.1879 | 134.1877 | 4.3344 | 4.128 | 4.128 | 0 | 0 | 0 | 186653.25 | 38031.5195 | 148621.7344 | 0 | 213.26 | 2.0287 | 0 | 4.128 | 0 | 0 | 0 | 0 | 4852.4185 | 4852.4185 | 0 | 0 | 0 | 181800.8281 | 0 | 0 | 0 | New Cosnervation | 0 | -1 |  | 0 | -1 | 1175485.25 | 1175485.25 | 0 | 1175485.25 | 0 | 0 | 0.3653 | 0 | 0 | 0 | 0 | 0 | 1 | 154.6602 | 32.3539 | 4.128 | 8760 | 1/1/2022 | 12/31/2051 | True | 0 | 0 | 0 | 0 | 0 | 0 | 0 |  | 0 | 0 | 0 | 0 | Unit | 1 |  | 2043 |  |  |  | 0 | 1 |  | Nominal ¦ 1/26/2021 10:03:57 AM | 3825 | 0 | 0 | 0 | 0 | 0
HR_Final_Mid Scenario_012621 | Average | 2043 | PSE | ANRN 3950 | New Resource 3950 from 21IRPDSM2 DSM Bundle 2 | 63.3965 | 63.3965 | 63.3965 | 63.3965 | 63.3964 | 9.5041 | 9.0515 | 9.0515 | 0 | 0 | 0 | 95024.1641 | 18315.9473 | 76708.2188 | 0 | 110.07 | 2.5904 | 0 | 9.0515 | 0 | 0 | 0 | 0 | 5026.7939 | 5026.7939 | 0 | 0 | 0 | 89997.3672 | 0 | 0 | 0 | New Cosnervation | 0 | -1 |  | 0 | -1 | 555353.0625 | 555353.0625 | 0 | 555353.0625 | 0 | 0 | 1.3014 | 0 | 0 | 0 | 0 | 0 | 1 | 162.0543 | 32.9807 | 9.0515 | 8760 | 1/1/2022 | 12/31/2051 | True | 0 | 0 | 0 | 0 | 0 | 0 | 0 |  | 0 | 0 | 0 | 0 | Unit | 1 |  | 2043 |  |  |  | 0 | 1 |  | Nominal ¦ 1/26/2021 10:03:57 AM | 3826 | 0 | 0 | 0 | 0 | 0
HR_Final_Mid Scenario_012621 | Average | 2043 | PSE | ANRN 3951 | New Resource 3951 from 21IRPDSM3 DSM Bundle 3 | 25.6196 | 25.6196 | 25.6196 | 25.6196 | 25.6196 | 0.97073 | 0.9245 | 0.9245 | 0 | 0 | 0 | 33478.5781 | 7010.1675 | 26468.4121 | 0 | 37.98 | 1.8428 | 0 | 0.9245 | 0 | 0 | 0 | 0 | 207.484 | 207.484 | 0 | 0 | 0 | 33271.0938 | 0 | 0 | 0 | New Cosnervation | 0 | -1 |  | 0 | -1 | 224427.5938 | 224427.5938 | 0 | 224427.5938 | 0 | 0 | 0.022831 | 0 | 0 | 0 | 0 | 0 | 1 | 148.2487 | 31.2358 | 0.9245 | 8760 | 1/1/2022 | 12/31/2051 | True | 0 | 0 | 0 | 0 | 0 | 0 | 0 |  | 0 | 0 | 0 | 0 | Unit | 1 |  | 2043 |  |  |  | 0 | 1 |  | Nominal ¦ 1/26/2021 10:03:57 AM | 3827 | 0 | 0 | 0 | 0 | 0
HR_Final_Mid Scenario_012621 | Average | 2043 | PSE | ANRN 3952 | New Resource 3952 from 21IRPDSM4 DSM Bundle 4 | 32.3808 | 32.3808 | 32.3808 | 32.3808 | 32.3808 | 1.6706 | 1.591 | 1.591 | 0 | 0 | 0 | 42535.7656 | 9370.1074 | 33165.6602 | 0 | 47.59 | 2.3323 | 0 | 1.591 | 0 | 0 | 0 | 0 | 451.2982 | 451.2982 | 0 | 0 | 0 | 42084.4688 | 0 | 0 | 0 | New Cosnervation | 0 | -1 |  | 0 | -1 | 283656.0625 | 283656.0625 | 0 | 283656.0625 | 0 | 0 | 36.8607 | 0 | 0 | 0 | 0 | 0 | 1 | 148.3644 | 33.0333 | 1.591 | 8760 | 1/1/2022 | 12/31/2051 | True | 0 | 0 | 0 | 0 | 0 | 0 | 0 |  | 0 | 0 | 0 | 0 | Unit | 1 |  | 2043 |  |  |  | 0 | 1 |  | Nominal ¦ 1/26/2021 10:03:57 AM | 3828 | 0 | 0 | 0 | 0 | 0
HR_Final_Mid Scenario_012621 | Average | 2043 | PSE | ANRN 3953 | New Resource 3953 from 21IRPDSM5 DSM Bundle 5 | 18.0344 | 18.2826 | 18.2826 | 18.2826 | 18.2826 | 23.7941 | 22.6611 | 22.6611 | 0 | 0 | 0 | 33123.0664 | 5567.4863 | 27555.582 | 0 | 39.54 | 3.4638 | 0 | 22.6611 | 0 | 0 | 0 | 0 | 3580.0286 | 3580.0286 | 0 | 0 | 0 | 29543.0391 | 0 | 0 | 0 | New Cosnervation | 0 | -1 |  | 0 | -1 | 157981.4375 | 157981.4375 | 0 | 157981.4375 | 0 | 0 | 1.3128 | 0 | 0 | 0 | 39 | 0 | 0.98642 | 187.0032 | 35.2414 | 22.6611 | 8646 | 1/1/2022 | 12/31/2051 | True | 0 | 0 | 0 | 0 | 0 | 0 | 0 |  | 0 | 0 | 0 | 0 | Unit | 1 |  | 2043 |  |  |  | 0 | 1 |  | Nominal ¦ 1/26/2021 10:03:57 AM | 3829 | 0 | 0 | 0 | 0 | 0
HR_Final_Mid Scenario_012621 | Average | 2043 | PSE | ANRN 3954 | New Resource 3954 from 21IRPDSM6 DSM Bundle 6 | 4.5963 | 4.5963 | 4.5963 | 4.5963 | 4.5963 | 13.1387 | 12.513 | 12.513 | 0 | 0 | 0 | 7744.4854 | 1346.9073 | 6397.5781 | 0 | 9.18 | 4.0265 | 0 | 12.513 | 0 | 0 | 0 | 0 | 503.8217 | 503.8217 | 0 | 0 | 0 | 7240.6641 | 0 | 0 | 0 | New Cosnervation | 0 | -1 |  | 0 | -1 | 40263.7305 | 40263.7305 | 0 | 40263.7305 | 0 | 0 | 2.1347 | 0 | 0 | 0 | 0 | 0 | 1 | 179.8309 | 33.4521 | 12.513 | 8760 | 1/1/2022 | 12/31/2051 | True | 0 | 0 | 0 | 0 | 0 | 0 | 0 |  | 0 | 0 | 0 | 0 | Unit | 1 |  | 2043 |  |  |  | 0 | 1 |  | Nominal ¦ 1/26/2021 10:03:57 AM | 3830 | 0 | 0 | 0 | 0 | 0
HR_Final_Mid Scenario_012621 | Average | 2043 | PSE | ANRN 3955 | New Resource 3955 from 21IRPDSM7 DSM Bundle 7 | 50.3316 | 51.1816 | 51.1816 | 51.1816 | 51.1815 | 28.1511 | 26.8106 | 26.8106 | 0 | 0 | 0 | 70616.4453 | 14794.4424 | 55822.0039 | 0 | 80.1 | 2.2321 | 0 | 26.8106 | 0 | 0 | 0 | 0 | 11820.916 | 11820.916 | 0 | 0 | 0 | 58795.5312 | 0 | 0 | 0 | New Cosnervation | 0 | -1 |  | 0 | -1 | 440904.8125 | 440904.8125 | 0 | 440904.8125 | 0 | 0 | 4.2466 | 0 | 0 | 0 | 39 | 0 | 0.98339 | 133.352 | 33.5547 | 26.8106 | 8638 | 1/1/2022 | 12/31/2051 | True | 0 | 0 | 0 | 0 | 0 | 0 | 0 |  | 0 | 0 | 0 | 0 | Unit | 1 |  | 2043 |  |  |  | 0 | 1 |  | Nominal ¦ 1/26/2021 10:03:57 AM | 3831 | 0 | 0 | 0 | 0 | 0
HR_Final_Mid Scenario_012621 | Average | 2043 | PSE | ANRN 3956 | New Resource 3956 from 21IRPDSM8 DSM Bundle 8 | 32.703 | 33.3622 | 33.3622 | 33.3622 | 33.3622 | 42.4637 | 40.4416 | 40.4416 | 0 | 0 | 0 | 35940.7148 | 8900.8418 | 27039.873 | 0 | 38.8 | 1.7176 | 0 | 40.4416 | 0 | 0 | 0 | 0 | 11585.665 | 11585.665 | 0 | 0 | 0 | 24355.0488 | 0 | 0 | 0 | New Cosnervation | 0 | -1 |  | 0 | -1 | 286478.7188 | 286478.7188 | 0 | 286478.7188 | 0 | 0 | 12.2374 | 0 | 0 | 0 | 44 | 0 | 0.98024 | 85.0152 | 31.0698 | 40.4416 | 8616 | 1/1/2022 | 12/31/2051 | True | 0 | 0 | 0 | 0 | 0 | 0 | 0 |  | 0 | 0 | 0 | 0 | Unit | 1 |  | 2043 |  |  |  | 0 | 1 |  | Nominal ¦ 1/26/2021 10:03:57 AM | 3832 | 0 | 0 | 0 | 0 | 0
HR_Final_Mid Scenario_012621 | Average | 2043 | PSE | ANRN 3957 | New Resource 3957 from 21IRPDSM9 DSM Bundle 9 | 49.406 | 49.406 | 49.406 | 49.406 | 49.406 | 7.7433 | 7.3745 | 7.3745 | 0 | 0 | 0 | 60353.4688 | 13514.5547 | 46838.9141 | 0 | 67.21 | 1.9877 | 0 | 7.3745 | 0 | 0 | 0 | 0 | 3191.6667 | 3191.6667 | 0 | 0 | 0 | 57161.8008 | 0 | 0 | 0 | New Cosnervation | 0 | -1 |  | 0 | -1 | 432796.3438 | 432796.3438 | 0 | 432796.3438 | 0 | 0 | 0.12557 | 0 | 0 | 0 | 0 | 0 | 1 | 132.0755 | 31.2261 | 7.3745 | 8760 | 1/1/2022 | 12/31/2051 | True | 0 | 0 | 0 | 0 | 0 | 0 | 0 |  | 0 | 0 | 0 | 0 | Unit | 1 |  | 2043 |  |  |  | 0 | 1 |  | Nominal ¦ 1/26/2021 10:03:57 AM | 3833 | 0 | 0 | 0 | 0 | 0
HR_Final_Mid Scenario_012621 | Average | 2043 | PSE | ANRN 3958 | New Resource 3958 from 21IRPDSM10 DSM Bundle 10 | 54.5793 | 55.7121 | 55.7121 | 55.7121 | 55.7121 | 81.0445 | 77.1852 | 77.1852 | 0 | 0 | 0 | 97844.7344 | 16564.8301 | 81279.9062 | 0 | 116.63 | 2.7663 | 0 | 77.1852 | 0 | 0 | 0 | 0 | 36903.4062 | 36903.4062 | 0 | 0 | 0 | 60941.3281 | 0 | 0 | 0 | New Cosnervation | 0 | -1 |  | 0 | -1 | 478114.8125 | 478114.8125 | 0 | 478114.8125 | 0 | 0 | 5.5822 | 0 | 0 | 0 | 46 | 0 | 0.97967 | 127.4617 | 34.6461 | 77.1852 | 8594 | 1/1/2022 | 12/31/2051 | True | 0 | 0 | 0 | 0 | 0 | 0 | 0 |  | 0 | 0 | 0 | 0 | Unit | 1 |  | 2043 |  |  |  | 0 | 1 |  | Nominal ¦ 1/26/2021 10:03:57 AM | 3834 | 0 | 0 | 0 | 0 | 0
HR_Final_Mid Scenario_012621 | Average | 2043 | PSE | ANRN 3962 | New Resource 3962 from 21IRPDSMDE DSM Bundle Distribution Efficiency | 23.986 | 24.4364 | 24.4364 | 24.4364 | 24.4364 | 62.0137 | 59.0607 | 59.0607 | 0 | 0 | 0 | 16674.6016 | 6471.9282 | 10202.6738 | 0 | 14.64 | 0.59993 | 0 | 59.0607 | 0 | 0 | 0 | 0 | 12409.6973 | 12409.6973 | 0 | 0 | 0 | 4264.9048 | 0 | 0 | 0 | New Cosnervation | 0 | -1 |  | 0 | -1 | 210117.7344 | 210117.7344 | 0 | 210117.7344 | 0 | 0 | 5.4338 | 0 | 0 | 0 | 45 | 0 | 0.98157 | 20.2977 | 30.8014 | 59.0607 | 8604 | 1/1/2022 | 12/31/2051 | True | 0 | 0 | 0 | 0 | 0 | 0 | 0 |  | 0 | 0 | 0 | 0 | Unit | 1 |  | 2043 |  |  |  | 0 | 1 |  | Nominal ¦ 1/26/2021 10:03:57 AM | 3835 | 0 | 0 | 0 | 0 | 0
HR_Final_Mid Scenario_012621 | Average | 2043 | PSE | ANRN 3963 | New Resource 3963 from 21IRPDSMC&S 21IRP DSM C&S | 163.0223 | 163.0223 | 163.0223 | 163.0223 | 163.0222 | 0 | 0 | 0 | 0 | 0 | 0 | 266963.2812 | 47598.8281 | 219364.4531 | 0 | 314.77 | 2.5124 | 0 | 0 | 0 | 0 | 0 | 0 | 0 | 0 | 0 | 0 | 0 | 266963.2812 | 0 | 0 | 0 | New Cosnervation | 0 | -1 |  | 0 | -1 | 1428075.625 | 1428075.625 | 0 | 1428075.625 | 0 | 0 | 0 | 0 | 0 | 0 | 0 | 0 | 1 | 186.9392 | 33.3307 | 0 | 8760 | 1/1/2022 | 12/31/2051 | True | 0 | 0 | 0 | 0 | 0 | 0 | 0 |  | 0 | 0 | 0 | 0 | Unit | 1 |  | 2043 |  |  |  | 0 | 1 |  | Nominal ¦ 1/26/2021 10:03:57 AM | 3836 | 0 | 0 | 0 | 0 | 0
HR_Final_Mid Scenario_012621 | Average | 2043 | PSE | ANRN 3964 | New Resource 3964 from 21IRPDSMPV 21IRP DSM Solar PV | 28.2253 | 28.2253 | 28.2253 | 28.2253 | 28.2253 | 0 | 0 | 0 | 0 | 0 | 0 | 1810.0547 | 1810.0547 | 0 | 0 | 0 | 0.52123 | 0 | 0 | 0 | 0 | 0 | 0 | 0 | 0 | 0 | 0 | 0 | 1810.0547 | 0 | 0 | 0 | New Cosnervation | 0 | -1 |  | 0 | -1 | 247253.8906 | 247253.8906 | 0 | 247253.8906 | 0 | 0 | 0 | 0 | 0 | 0 | 371 | 0 | 1 | 7.3206 | 7.3206 | 0 | 4194 | 1/1/2022 | 12/31/2051 | True | 0 | 0 | 0 | 0 | 0 | 0 | 0 |  | 0 | 0 | 0 | 0 | Unit | 1 |  | 2043 |  |  |  | 0 | 1 |  | Nominal ¦ 1/26/2021 10:03:57 AM | 3837 | 0 | 0 | 0 | 0 | 0
HR_Final_Mid Scenario_012621 | Average | 2043 | PSE | ANRN 3965 | New Resource 3965 from 21IRPDR1 DR Res CPP-No Enablement | 0.57489 | 0.57489 | 62.95 | 62.95 | 0.57489 | 0 | 0 | 0 | 0 | 0 | 0 | 16654.1934 | 249.0737 | 16405.1191 | 0 | 23.54 | 0.37395 | 0 | 0 | 194.1427 | 194.1427 | 0 | 0 | 0 | 0 | 0 | 0 | 0 | 16460.0488 | 0 | 0 | 0 | Demand Response | 0 | -1 |  | 0 | -1 | 5036 | 5036 | 0 | 5036 | 0 | 0 | 0 | 50.3653 | 0 | 0 | 30 | 0 | 0.0091324 | 3268.4771 | 49.4586 | 38.551 | 80 | 1/1/2022 | 12/31/2051 | True | 0 | 0 | 0 | 0 | 0 | 0 | 0 |  | 0 | 0 | 0 | 0 | Unit | 1 |  | 2043 |  |  |  | 0 | 1 |  | Nominal ¦ 1/26/2021 10:03:57 AM | 3838 | 0 | 0 | 0 | 0 | 0
HR_Final_Mid Scenario_012621 | Average | 2043 | PSE | ANRN 4095 | New Resource 4095 from 21IRPDR6 DR Res DLC ERWH-Grid-Enabled | 55.2349 | 56.68 | 56.68 | 56.68 | 56.6799 | 0 | 0 | 0 | 0 | 0 | 0 | 29920.5703 | 15146.2061 | 14774.3633 | 0 | 21.2 | 0.37403 | 0 | 0 | 3700.9075 | 5702.4971 | 0 | -2001.5896 | 0 | 0 | 0 | 0 | 0 | 26219.6621 | 0 | 0 | 0 | Demand Response | 0 | -1 |  | 0 | -1 | 483857.3438 | 483857.3438 | 0 | 483857.3438 | 0 | 0 | 0 | 100 | 0 | 0 | 56 | 0 | 0.9745 | 54.1888 | 31.303 | 7.6488 | 8557 | 1/1/2022 | 12/31/2051 | True | 0 | 0 | 0 | 0 | 0 | 0 | 0 |  | 0 | 0 | 0 | 0 | Unit | 1 |  | 2043 |  |  |  | 0 | 1 |  | Nominal ¦ 1/26/2021 10:03:57 AM | 3839 | 0 | 0 | 0 | 0 | 0
HR_Final_Mid Scenario_012621 | Average | 2043 | PSE | ANRN 4147 | New Resource 4147 from 21IRPDR8 DR Res DLC HPWH-Grid-Enabled | 0.84646 | 0.87 | 0.87 | 0.87 | 0.87 | 0 | 0 | 0 | 0 | 0 | 0 | 462.4625 | 232.4841 | 229.9783 | 0 | 0.33 | 0.37931 | 0 | 0 | 182.8217 | 213.5448 | 0 | -30.7231 | 0 | 0 | 0 | 0 | 0 | 279.6407 | 0 | 0 | 0 | Demand Response | 0 | -1 |  | 0 | -1 | 7415.0103 | 7415.0103 | 0 | 7415.0103 | 0 | 0 | 0 | 100 | 0 | 0 | 63 | 0 | 0.97295 | 37.7128 | 31.3532 | 24.6556 | 8523 | 1/1/2022 | 12/31/2051 | True | 0 | 0 | 0 | 0 | 0 | 0 | 0 |  | 0 | 0 | 0 | 0 | Unit | 1 |  | 2043 |  |  |  | 0 | 1 |  | Nominal ¦ 1/26/2021 10:03:57 AM | 3840 | 0 | 0 | 0 | 0 | 0
HR_Final_Mid Scenario_012621 | Average | 2043 | PSE | ANRN 4407 | New Resource 4407 from 21IRPSolar_Battery14 New Solar + Battery 2037 | 23.8837 | 23.8837 | 99.7 | 99.7 | 23.8837 | 20.1595 | 19.1996 | 19.1996 | 4161 | 4161 | 4161 | 12870.8682 | 2138.5479 | 10732.3203 | 0 | 15.4 | 0.15446 | 0 | 19.1996 | 58075.9648 | 7164.5322 | 44775.5312 | 6135.9023 | 4016.9583 | 0 | 0 | 4016.9583 | 0 | -49222.0547 | 0 | 0 | 870570.125 | PV - Hydro dominated areas | 870570.125 | -1 |  | 0 | -1 | 209221.375 | 209221.375 | 0 | 209221.375 | 0 | 0 | 0 | 0 | 0 | 0 | 367 | 0 | 0.23956 | -235.263 | 10.2215 | 296.781 | 4320 | 1/1/2037 | 12/31/2066 | True | 0 | 0 | 0 | 0 | 0 | 0 | 0 |  | 75.8163 | 0 | 0 | 0 | Unit | 1 |  | 2043 |  |  |  | 0 | 1 |  | Nominal ¦ 1/26/2021 10:03:57 AM | 3841 | 0 | 0 | 0 | 0 | 0
HR_Final_Mid Scenario_012621 | Average | 2043 | PSE | ANRN 4408 | New Resource 4408 from 21IRPLiIon2hr_Solar14 New Solar + Battery 2037 | -1.1073 | 24.5 | 25 | 25 | 0 | 0 | 0 | 0 | 0 |  | 0 | 1694.002 | 1694.002 | 0 | 0 | 0 | 0 | 0 |  | 0 | 0 | 0 | 0 | 0 | 0 | 0 | 0 | 0 | 359.1572 | 0 | 0 | 0 | Battery_PSH | 0 | -1 |  | 0 | -1 | -9700.2549 | -9700.2549 | 0 | 44190.0586 | 44190.0586 | 50 | 0 | 0 | 0 | 0 | 1628 | 0 | -0.044293 |  |  |  | 4639 | 1/1/2037 | 12/31/2066 | True | 0 | 0 | 0 | 0 | 0 | 0 | 0 |  | 0.5 | 0 | 0 | 0 | Unit | 1 |  | 2043 |  |  |  | 0 | 1 |  | Nominal ¦ 1/26/2021 10:03:57 AM | 3842 | 0 | 0 | 0 | 0 | 0
HR_Final_Mid Scenario_012621 | Average | 2043 | PSE | ANRN 4434 | New Resource 4434 from 21IRPSolar1 New WA Solar1 | 23.6989 | 23.7879 | 99.3 | 99.3 | 23.7879 | 20.1596 | 19.1996 | 19.1996 | 0 | 0 | 0 | 4569.1318 | 2129.9678 | 2439.1638 | 0 | 3.5 | 0.035247 | 0 | 19.1996 | 27173.5469 | 3907.4282 | 17154.834 | 6111.2847 | 3985.8818 | 0 | 0 | 3985.8818 | 0 | -26590.2988 | 0 | 0 | 0 | PV - Hydro dominated areas | 0 | -1 |  | 0 | -1 | 207602.7656 | 207602.7656 | 0 | 207602.7656 | 0 | 0 | 0 | 0 | 0 | 0 | 371 | 0 | 0.23866 | -128.0826 | 10.2598 | 150.0916 | 4312 | 1/1/2029 | 12/31/2058 | True | 0 | 0 | 0 | 0 | 0 | 0 | 0 |  | 75.5121 | 0 | 0 | 0 | Unit | 1 |  | 2043 |  |  |  | 0 | 1 |  | Nominal ¦ 1/26/2021 10:03:57 AM | 3843 | 0 | 0 | 0 | 0 | 0
HR_Final_Mid Scenario_012621 | Average | 2043 | PSE | ANRN 4458 | New Resource 4458 from 21IRPSolar2 New WA Solar2 | 23.7879 | 23.7879 | 99.3 | 99.3 | 23.7879 | 20.1595 | 19.1996 | 19.1996 | 0 | 0 | 0 | 4569.1318 | 2129.9678 | 2439.1638 | 0 | 3.5 | 0.035247 | 0 | 19.1996 | 27173.5469 | 3907.4282 | 17154.834 | 6111.2847 | 4000.842 | 0 | 0 | 4000.842 | 0 | -26605.2578 | 0 | 0 | 0 | PV - Hydro dominated areas | 0 | -1 |  | 0 | -1 | 208381.9688 | 208381.9688 | 0 | 208381.9688 | 0 | 0 | 0 | 0 | 0 | 0 | 367 | 0 | 0.23956 | -127.6754 | 10.2215 | 149.6021 | 4320 | 1/1/2029 | 12/31/2058 | True | 0 | 0 | 0 | 0 | 0 | 0 | 0 |  | 75.5121 | 0 | 0 | 0 | Unit | 1 |  | 2043 |  |  |  | 0 | 1 |  | Nominal ¦ 1/26/2021 10:03:57 AM | 3844 | 0 | 0 | 0 | 0 | 0
HR_Final_Mid Scenario_012621 | Average | 2043 | PSE | ANRN 4482 | New Resource 4482 from 21IRPSolar3 New WA Solar3 | 23.7879 | 23.7879 | 99.3 | 99.3 | 23.7879 | 20.1595 | 19.1996 | 19.1996 | 0 | 0 | 0 | 4569.1318 | 2129.9678 | 2439.1638 | 0 | 3.5 | 0.035247 | 0 | 19.1996 | 27173.5469 | 3907.4282 | 17154.834 | 6111.2847 | 4000.842 | 0 | 0 | 4000.842 | 0 | -26605.2578 | 0 | 0 | 0 | PV - Hydro dominated areas | 0 | -1 |  | 0 | -1 | 208381.9688 | 208381.9688 | 0 | 208381.9688 | 0 | 0 | 0 | 0 | 0 | 0 | 367 | 0 | 0.23956 | -127.6754 | 10.2215 | 149.6021 | 4320 | 1/1/2029 | 12/31/2058 | True | 0 | 0 | 0 | 0 | 0 | 0 | 0 |  | 75.5121 | 0 | 0 | 0 | Unit | 1 |  | 2043 |  |  |  | 0 | 1 |  | Nominal ¦ 1/26/2021 10:03:57 AM | 3845 | 0 | 0 | 0 | 0 | 0
HR_Final_Mid Scenario_012621 | Average | 2043 | PSE | ANRN 4507 | New Resource 4507 from 21IRPSolar4 New WA Solar4 | 23.7999 | 23.7999 | 99.35 | 99.35 | 23.7999 | 20.1595 | 19.1996 | 19.1996 | 0 | 0 | 0 | 4570.2041 | 2131.0403 | 2439.1638 | 0 | 3.5 | 0.035229 | 0 | 19.1996 | 27365.4355 | 3909.3958 | 17341.6777 | 6114.3618 | 4002.8567 | 0 | 0 | 4002.8567 | 0 | -26798.0879 | 0 | 0 | 0 | PV - Hydro dominated areas | 0 | -1 |  | 0 | -1 | 208486.8906 | 208486.8906 | 0 | 208486.8906 | 0 | 0 | 0 | 0 | 0 | 0 | 367 | 0 | 0.23956 | -128.5361 | 10.2215 | 150.4569 | 4320 | 1/1/2030 | 12/31/2059 | True | 0 | 0 | 0 | 0 | 0 | 0 | 0 |  | 75.5501 | 0 | 0 | 0 | Unit | 1 |  | 2043 |  |  |  | 0 | 1 |  | Nominal ¦ 1/26/2021 10:03:57 AM | 3846 | 0 | 0 | 0 | 0 | 0
HR_Final_Mid Scenario_012621 | Average | 2043 | PSE | ANRN 4531 | New Resource 4531 from 21IRPSolar5 New WA Solar5 | 23.7999 | 23.7999 | 99.35 | 99.35 | 23.7999 | 20.1595 | 19.1996 | 19.1996 | 0 | 0 | 0 | 4570.2041 | 2131.0403 | 2439.1638 | 0 | 3.5 | 0.035229 | 0 | 19.1996 | 27365.4355 | 3909.3958 | 17341.6777 | 6114.3618 | 4002.8567 | 0 | 0 | 4002.8567 | 0 | -26798.0879 | 0 | 0 | 0 | PV - Hydro dominated areas | 0 | -1 |  | 0 | -1 | 208486.8906 | 208486.8906 | 0 | 208486.8906 | 0 | 0 | 0 | 0 | 0 | 0 | 367 | 0 | 0.23956 | -128.5361 | 10.2215 | 150.4569 | 4320 | 1/1/2030 | 12/31/2059 | True | 0 | 0 | 0 | 0 | 0 | 0 | 0 |  | 75.5501 | 0 | 0 | 0 | Unit | 1 |  | 2043 |  |  |  | 0 | 1 |  | Nominal ¦ 1/26/2021 10:03:57 AM | 3847 | 0 | 0 | 0 | 0 | 0
HR_Final_Mid Scenario_012621 | Average | 2043 | PSE | ANRN 4555 | New Resource 4555 from 21IRPSolar6 New WA Solar6 | 23.7999 | 23.7999 | 99.35 | 99.35 | 23.7999 | 20.1595 | 19.1996 | 19.1996 | 0 | 0 | 0 | 4570.2041 | 2131.0403 | 2439.1638 | 0 | 3.5 | 0.035229 | 0 | 19.1996 | 27365.4355 | 3909.3958 | 17341.6777 | 6114.3618 | 4002.8567 | 0 | 0 | 4002.8567 | 0 | -26798.0879 | 0 | 0 | 0 | PV - Hydro dominated areas | 0 | -1 |  | 0 | -1 | 208486.8906 | 208486.8906 | 0 | 208486.8906 | 0 | 0 | 0 | 0 | 0 | 0 | 367 | 0 | 0.23956 | -128.5361 | 10.2215 | 150.4569 | 4320 | 1/1/2030 | 12/31/2059 | True | 0 | 0 | 0 | 0 | 0 | 0 | 0 |  | 75.5501 | 0 | 0 | 0 | Unit | 1 |  | 2043 |  |  |  | 0 | 1 |  | Nominal ¦ 1/26/2021 10:03:57 AM | 3848 | 0 | 0 | 0 | 0 | 0
HR_Final_Mid Scenario_012621 | Average | 2043 | PSE | ANRN 4579 | New Resource 4579 from 21IRPSolar7 New WA Solar7 | 23.7986 | 23.7999 | 99.35 | 99.35 | 23.7999 | 20.1596 | 19.1996 | 19.1996 | 0 | 0 | 0 | 4570.2041 | 2131.0403 | 2439.1638 | 0 | 3.5 | 0.035229 | 0 | 19.1996 | 27365.4355 | 3909.3958 | 17341.6777 | 6114.3618 | 4002.6487 | 0 | 0 | 4002.6487 | 0 | -26797.8809 | 0 | 0 | 0 | PV - Hydro dominated areas | 0 | -1 |  | 0 | -1 | 208476.0625 | 208476.0625 | 0 | 208476.0625 | 0 | 0 | 0 | 0 | 0 | 0 | 367 | 0 | 0.23954 | -128.5418 | 10.222 | 150.4637 | 4320 | 1/1/2030 | 12/31/2059 | True | 0 | 0 | 0 | 0 | 0 | 0 | 0 |  | 75.5501 | 0 | 0 | 0 | Unit | 1 |  | 2043 |  |  |  | 0 | 1 |  | Nominal ¦ 1/26/2021 10:03:57 AM | 3849 | 0 | 0 | 0 | 0 | 0
HR_Final_Mid Scenario_012621 | Average | 2043 | PSE | ANRN 4604 | New Resource 4604 from 21IRPSolar8 New WA Solar8 | 23.8119 | 23.8119 | 99.4 | 99.4 | 23.8118 | 20.1596 | 19.1996 | 19.1996 | 0 | 0 | 0 | 4571.2769 | 2132.1128 | 2439.1638 | 0 | 3.5 | 0.035211 | 0 | 19.1996 | 27524.0742 | 3911.3633 | 17495.2715 | 6117.439 | 4004.8711 | 0 | 0 | 4004.8711 | 0 | -26957.668 | 0 | 0 | 0 | PV - Hydro dominated areas | 0 | -1 |  | 0 | -1 | 208591.8125 | 208591.8125 | 0 | 208591.8125 | 0 | 0 | 0 | 0 | 0 | 0 | 367 | 0 | 0.23956 | -129.2365 | 10.2215 | 151.1514 | 4320 | 1/1/2031 | 12/31/2060 | True | 0 | 0 | 0 | 0 | 0 | 0 | 0 |  | 75.5881 | 0 | 0 | 0 | Unit | 1 |  | 2043 |  |  |  | 0 | 1 |  | Nominal ¦ 1/26/2021 10:03:57 AM | 3850 | 0 | 0 | 0 | 0 | 0
HR_Final_Mid Scenario_012621 | Average | 2043 | PSE | ANRN 4629 | New Resource 4629 from 21IRPSolar9 New WA Solar9 | 23.8238 | 23.8239 | 99.45 | 99.45 | 23.8238 | 20.1595 | 19.1996 | 19.1996 | 0 | 0 | 0 | 4572.3491 | 2133.1853 | 2439.1638 | 0 | 3.5 | 0.035194 | 0 | 19.1996 | 27649.4102 | 3913.3308 | 17615.5625 | 6120.5161 | 4006.8857 | 0 | 0 | 4006.8857 | 0 | -27083.9473 | 0 | 0 | 0 | PV - Hydro dominated areas | 0 | -1 |  | 0 | -1 | 208696.7344 | 208696.7344 | 0 | 208696.7344 | 0 | 0 | 0 | 0 | 0 | 0 | 367 | 0 | 0.23956 | -129.7766 | 10.2215 | 151.6856 | 4320 | 1/1/2032 | 12/31/2061 | True | 0 | 0 | 0 | 0 | 0 | 0 | 0 |  | 75.6262 | 0 | 0 | 0 | Unit | 1 |  | 2043 |  |  |  | 0 | 1 |  | Nominal ¦ 1/26/2021 10:03:57 AM | 3851 | 0 | 0 | 0 | 0 | 0
HR_Final_Mid Scenario_012621 | Average | 2043 | PSE | ANRN 5025 | New Resource 5025 from 21IRPSolar10+ New WA Solar10+ | 23.7249 | 23.9556 | 100 | 100 | 23.9556 | 20.1596 | 19.1996 | 19.1996 | 0 | 0 | 0 | 4584.1465 | 2144.9827 | 2439.1638 | 0 | 3.5 | 0.035 | 0 | 19.1996 | 34192.4492 | 3934.9731 | 24103.1113 | 6154.3652 | 3990.2419 | 0 | 0 | 3990.2419 | 0 | -33598.5469 | 0 | 0 | 0 | PV - Hydro dominated areas | 0 | -1 |  | 0 | -1 | 207829.8594 | 207829.8594 | 0 | 207829.8594 | 0 | 0 | 0.25114 | 0 | 0 | 0 | 376 | 0 | 0.23725 | -161.6637 | 10.3209 | 183.7209 | 4302 | 1/1/2043 | 12/31/2072 | True | 0 | 0 | 0 | 0 | 0 | 0 | 0 |  | 76.0444 | 0 | 0 | 0 | Unit | 1 |  | 2043 |  |  |  | 0 | 1 |  | Nominal ¦ 1/26/2021 10:03:57 AM | 3852 | 0 | 0 | 0 | 0 | 0
HR_Final_Mid Scenario_012621 | Average | 2043 | PSE | ANRN 5045 | New Resource 5045 from 21IRPSolar10+ New WA Solar10+ | 0 | 0 | 0 | 0 | 0 | 0 | 0 | 0 | 0 |  | 0 | 0 | 0 | 0 | 0 | 0 | 1 | 0 |  | 0 | 0 | 0 | 0 | 0 | 0 | 0 | 0 | 0 | 0 | 0 | 0 | 0 | PV - Hydro dominated areas | 0 | -1 |  | 0 | -1 | 0 | 0 | 0 | 0 | 0 | 0 | 0 | 0 | 0 | 0 | 0 | 0 |  |  |  |  | 0 | 1/1/2044 | 12/31/2073 | True | 0 | 0 | 0 | 0 | 0 | 0 | 0 |  | 0 | 0 | 0 | 0 | Unit | 1 |  | 2043 |  |  |  | 0 | 1 |  | Nominal ¦ 1/26/2021 10:03:57 AM | 3853 | 0 | 0 | 0 | 0 | 0
HR_Final_Mid Scenario_012621 | Average | 2043 | PSE | ANRN 5046 | New Resource 5046 from 21IRPSolar10+ New WA Solar10+ | 0 | 0 | 0 | 0 | 0 | 0 | 0 | 0 | 0 |  | 0 | 0 | 0 | 0 | 0 | 0 | 1 | 0 |  | 0 | 0 | 0 | 0 | 0 | 0 | 0 | 0 | 0 | 0 | 0 | 0 | 0 | PV - Hydro dominated areas | 0 | -1 |  | 0 | -1 | 0 | 0 | 0 | 0 | 0 | 0 | 0 | 0 | 0 | 0 | 0 | 0 |  |  |  |  | 0 | 1/1/2044 | 12/31/2073 | True | 0 | 0 | 0 | 0 | 0 | 0 | 0 |  | 0 | 0 | 0 | 0 | Unit | 1 |  | 2043 |  |  |  | 0 | 1 |  | Nominal ¦ 1/26/2021 10:03:57 AM | 3854 | 0 | 0 | 0 | 0 | 0
HR_Final_Mid Scenario_012621 | Average | 2043 | PSE | ANRN 5047 | New Resource 5047 from 21IRPSolar10+ New WA Solar10+ | 0 | 0 | 0 | 0 | 0 | 0 | 0 | 0 | 0 |  | 0 | 0 | 0 | 0 | 0 | 0 | 1 | 0 |  | 0 | 0 | 0 | 0 | 0 | 0 | 0 | 0 | 0 | 0 | 0 | 0 | 0 | PV - Hydro dominated areas | 0 | -1 |  | 0 | -1 | 0 | 0 | 0 | 0 | 0 | 0 | 0 | 0 | 0 | 0 | 0 | 0 |  |  |  |  | 0 | 1/1/2044 | 12/31/2073 | True | 0 | 0 | 0 | 0 | 0 | 0 | 0 |  | 0 | 0 | 0 | 0 | Unit | 1 |  | 2043 |  |  |  | 0 | 1 |  | Nominal ¦ 1/26/2021 10:03:57 AM | 3855 | 0 | 0 | 0 | 0 | 0
HR_Final_Mid Scenario_012621 | Average | 2043 | PSE | ANRN 5065 | New Resource 5065 from 21IRPSolar10+ New WA Solar10+ | 0 | 0 | 0 | 0 | 0 | 0 | 0 | 0 | 0 |  | 0 | 0 | 0 | 0 | 0 | 0 | 1 | 0 |  | 0 | 0 | 0 | 0 | 0 | 0 | 0 | 0 | 0 | 0 | 0 | 0 | 0 | PV - Hydro dominated areas | 0 | -1 |  | 0 | -1 | 0 | 0 | 0 | 0 | 0 | 0 | 0 | 0 | 0 | 0 | 0 | 0 |  |  |  |  | 0 | 1/1/2045 | 12/31/2074 | True | 0 | 0 | 0 | 0 | 0 | 0 | 0 |  | 0 | 0 | 0 | 0 | Unit | 1 |  | 2043 |  |  |  | 0 | 1 |  | Nominal ¦ 1/26/2021 10:03:57 AM | 3856 | 0 | 0 | 0 | 0 | 0
HR_Final_Mid Scenario_012621 | Average | 2043 | PSE | ANRN 5126 | New Resource 5126 from 21IRPWind1 New WA Wind1 | 35.8729 | 35.8729 | 100 | 100 | 35.8729 | 20.1595 | 19.1996 | 19.1996 | 0 | 0 | 0 | 11095.2139 | 8656.0498 | 2439.1638 | 0 | 3.5 | 0.035 | 0 | 19.1996 | 37850.4062 | 7186.0903 | 18778.0059 | 11886.3096 | 6033.3994 | 0 | 0 | 6033.3994 | 0 | -32788.5898 | 0 | 0 | 0 | Wind | 0 | -1 |  | 0 | -1 | 314246.75 | 314246.75 | 0 | 314246.75 | 0 | 0 | 0 | 0 | 0 | 0 | 316 | 0 | 0.35873 | -104.3403 | 27.5454 | 139.6476 | 6091 | 1/1/2025 | 12/31/2054 | True | 0 | 0 | 0 | 0 | 0 | 0 | 0 |  | 64.1271 | 0 | 0 | 0 | Unit | 1 |  | 2043 |  |  |  | 0 | 1 |  | Nominal ¦ 1/26/2021 10:03:57 AM | 3857 | 0 | 0 | 0 | 0 | 0
HR_Final_Mid Scenario_012621 | Average | 2043 | PSE | ANRN 5150 | New Resource 5150 from 21IRPWind2 New WA Wind2 | 35.8729 | 35.8729 | 100 | 100 | 35.8729 | 20.1595 | 19.1996 | 19.1996 | 0 | 0 | 0 | 11095.2139 | 8656.0498 | 2439.1638 | 0 | 3.5 | 0.035 | 0 | 19.1996 | 37850.4062 | 7186.0903 | 18778.0059 | 11886.3096 | 6033.3994 | 0 | 0 | 6033.3994 | 0 | -32788.5898 | 0 | 0 | 0 | Wind | 0 | -1 |  | 0 | -1 | 314246.75 | 314246.75 | 0 | 314246.75 | 0 | 0 | 0 | 0 | 0 | 0 | 316 | 0 | 0.35873 | -104.3403 | 27.5454 | 139.6476 | 6091 | 1/1/2025 | 12/31/2054 | True | 0 | 0 | 0 | 0 | 0 | 0 | 0 |  | 64.1271 | 0 | 0 | 0 | Unit | 1 |  | 2043 |  |  |  | 0 | 1 |  | Nominal ¦ 1/26/2021 10:03:57 AM | 3858 | 0 | 0 | 0 | 0 | 0
HR_Final_Mid Scenario_012621 | Average | 2043 | PSE | ANRN 5174 | New Resource 5174 from 21IRPWind3 New WA Wind3 | 35.8729 | 35.8729 | 100 | 100 | 35.8729 | 20.1596 | 19.1996 | 19.1996 | 0 | 0 | 0 | 17053.7422 | 8656.0498 | 8397.6924 | 0 | 12.05 | 0.1205 | 0 | 19.1996 | 37850.4062 | 7186.0903 | 18778.0059 | 11886.3096 | 6033.3994 | 0 | 0 | 6033.3994 | 0 | -26830.0625 | 0 | 0 | 0 | Wind | 0 | -1 |  | 0 | -1 | 314246.75 | 314246.75 | 0 | 314246.75 | 0 | 0 | 0 | 0 | 0 | 0 | 316 | 0 | 0.35873 | -85.379 | 27.5454 | 139.6476 | 6091 | 1/1/2025 | 12/31/2054 | True | 0 | 0 | 0 | 0 | 0 | 0 | 0 |  | 64.1271 | 0 | 0 | 0 | Unit | 1 |  | 2043 |  |  |  | 0 | 1 |  | Nominal ¦ 1/26/2021 10:03:57 AM | 3859 | 0 | 0 | 0 | 0 | 0
HR_Final_Mid Scenario_012621 | Average | 2043 | PSE | ANRN 5198 | New Resource 5198 from 21IRPWind4 New WA Wind4 | 35.1389 | 35.8729 | 100 | 100 | 35.8729 | 20.1596 | 19.1996 | 19.1996 | 0 | 0 | 0 | 17053.7422 | 8656.0498 | 8397.6924 | 0 | 12.05 | 0.1205 | 0 | 19.1996 | 37850.4062 | 7186.0903 | 18778.0059 | 11886.3096 | 5909.9414 | 0 | 0 | 5909.9414 | 0 | -26706.6035 | 0 | 0 | 0 | Wind | 0 | -1 |  | 0 | -1 | 307816.5 | 307816.5 | 0 | 307816.5 | 0 | 0 | 0 | 0 | 0 | 0 | 339 | 0 | 0.35139 | -86.7615 | 28.1208 | 142.1638 | 6034 | 1/1/2025 | 12/31/2054 | True | 0 | 0 | 0 | 0 | 0 | 0 | 0 |  | 64.1271 | 0 | 0 | 0 | Unit | 1 |  | 2043 |  |  |  | 0 | 1 |  | Nominal ¦ 1/26/2021 10:03:57 AM | 3860 | 0 | 0 | 0 | 0 | 0
HR_Final_Mid Scenario_012621 | Average | 2043 | PSE | ANRN 5226 | New Resource 5226 from 21IRPWind5 New WA Wind5 | 35.429 | 35.8729 | 100 | 100 | 35.8729 | 20.1596 | 19.1996 | 19.1996 | 0 | 0 | 0 | 15785.377 | 8656.0498 | 7129.3271 | 0 | 10.23 | 0.1023 | 0 | 19.1996 | 38792.1094 | 7186.0903 | 19719.709 | 11886.3096 | 5958.7339 | 0 | 0 | 5958.7339 | 0 | -28965.4648 | 0 | 0 | 0 | Wind | 0 | -1 |  | 0 | -1 | 310357.8125 | 310357.8125 | 0 | 310357.8125 | 0 | 0 | 0 | 0 | 0 | 0 | 335 | 0 | 0.35429 | -93.3293 | 27.8905 | 144.1911 | 6059 | 1/1/2029 | 12/31/2058 | True | 0 | 0 | 0 | 0 | 0 | 0 | 0 |  | 64.1271 | 0 | 0 | 0 | Unit | 1 |  | 2043 |  |  |  | 0 | 1 |  | Nominal ¦ 1/26/2021 10:03:57 AM | 3861 | 0 | 0 | 0 | 0 | 0
HR_Final_Mid Scenario_012621 | Average | 2043 | PSE | ANRN 5253 | New Resource 5253 from 21IRPWind6 New WA Wind6 | 35.8729 | 35.8729 | 100 | 100 | 35.8729 | 20.1595 | 19.1996 | 19.1996 | 0 | 0 | 0 | 15785.377 | 8656.0498 | 7129.3271 | 0 | 10.23 | 0.1023 | 0 | 19.1996 | 39700.1797 | 7186.0903 | 20627.7793 | 11886.3096 | 6033.3994 | 0 | 0 | 6033.3994 | 0 | -29948.2012 | 0 | 0 | 0 | Wind | 0 | -1 |  | 0 | -1 | 314246.75 | 314246.75 | 0 | 314246.75 | 0 | 0 | 0 | 0 | 0 | 0 | 316 | 0 | 0.35873 | -95.3016 | 27.5454 | 145.534 | 6091 | 1/1/2032 | 12/31/2061 | True | 0 | 0 | 0 | 0 | 0 | 0 | 0 |  | 64.1271 | 0 | 0 | 0 | Unit | 1 |  | 2043 |  |  |  | 0 | 1 |  | Nominal ¦ 1/26/2021 10:03:57 AM | 3862 | 0 | 0 | 0 | 0 | 0
HR_Final_Mid Scenario_012621 | Average | 2043 | PSE | ANRN 5278 | New Resource 5278 from 21IRPWind7 New WA Wind7 | 35.8729 | 35.8729 | 100 | 100 | 35.8729 | 20.1595 | 19.1996 | 19.1996 | 0 | 0 | 0 | 14600.6406 | 8656.0498 | 5944.5908 | 0 | 8.53 | 0.0853 | 0 | 19.1996 | 40047.7109 | 7186.0903 | 20975.3125 | 11886.3096 | 6033.3994 | 0 | 0 | 6033.3994 | 0 | -31480.4707 | 0 | 0 | 0 | Wind | 0 | -1 |  | 0 | -1 | 314246.75 | 314246.75 | 0 | 314246.75 | 0 | 0 | 0 | 0 | 0 | 0 | 316 | 0 | 0.35873 | -100.1776 | 27.5454 | 146.6399 | 6091 | 1/1/2033 | 12/31/2062 | True | 0 | 0 | 0 | 0 | 0 | 0 | 0 |  | 64.1271 | 0 | 0 | 0 | Unit | 1 |  | 2043 |  |  |  | 0 | 1 |  | Nominal ¦ 1/26/2021 10:03:57 AM | 3863 | 0 | 0 | 0 | 0 | 0
HR_Final_Mid Scenario_012621 | Average | 2043 | PSE | ANRN 5303 | New Resource 5303 from 21IRPWind8 New WA Wind8 | 35.8729 | 35.8729 | 100 | 100 | 35.8729 | 20.1595 | 19.1996 | 19.1996 | 0 | 0 | 0 | 14600.6406 | 8656.0498 | 5944.5908 | 0 | 8.53 | 0.0853 | 0 | 19.1996 | 40384.0352 | 7186.0903 | 21311.6348 | 11886.3096 | 6033.3994 | 0 | 0 | 6033.3994 | 0 | -31816.793 | 0 | 0 | 0 | Wind | 0 | -1 |  | 0 | -1 | 314246.75 | 314246.75 | 0 | 314246.75 | 0 | 0 | 0 | 0 | 0 | 0 | 316 | 0 | 0.35873 | -101.2478 | 27.5454 | 147.7101 | 6091 | 1/1/2034 | 12/31/2063 | True | 0 | 0 | 0 | 0 | 0 | 0 | 0 |  | 64.1271 | 0 | 0 | 0 | Unit | 1 |  | 2043 |  |  |  | 0 | 1 |  | Nominal ¦ 1/26/2021 10:03:57 AM | 3864 | 0 | 0 | 0 | 0 | 0
HR_Final_Mid Scenario_012621 | Average | 2043 | PSE | ANRN 5328 | New Resource 5328 from 21IRPWind9 New WA Wind9 | 34.8346 | 35.8729 | 100 | 100 | 35.8729 | 20.1596 | 19.1996 | 19.1996 | 0 | 0 | 0 | 14022.21 | 8656.0498 | 5366.1602 | 0 | 7.7 | 0.077 | 0 | 19.1996 | 40709.1484 | 7186.0903 | 21636.7461 | 11886.3096 | 5858.7622 | 0 | 0 | 5858.7622 | 0 | -32545.6992 | 0 | 0 | 0 | Wind | 0 | -1 |  | 0 | -1 | 305150.8438 | 305150.8438 | 0 | 305150.8438 | 0 | 0 | 1.6895 | 0 | 0 | 0 | 347 | 0 | 0.34835 | -106.6545 | 28.3665 | 152.6062 | 6007 | 1/1/2035 | 12/31/2064 | True | 0 | 0 | 0 | 0 | 0 | 0 | 0 |  | 64.1271 | 0 | 0 | 0 | Unit | 1 |  | 2043 |  |  |  | 0 | 1 |  | Nominal ¦ 1/26/2021 10:03:57 AM | 3865 | 0 | 0 | 0 | 0 | 0
HR_Final_Mid Scenario_012621 | Average | 2043 | PSE | ANRN 5561 | New Resource 5561 from 21IRPWind10+ New WA Wind10+ | 35.8729 | 35.8729 | 100 | 100 | 35.8729 | 20.1595 | 19.1996 | 19.1996 | 0 | 0 | 0 | 12252.0742 | 8656.0498 | 3596.0244 | 0 | 5.16 | 0.0516 | 0 | 19.1996 | 40709.1484 | 7186.0903 | 21636.7461 | 11886.3096 | 6033.3994 | 0 | 0 | 6033.3994 | 0 | -34490.4727 | 0 | 0 | 0 | Wind | 0 | -1 |  | 0 | -1 | 314246.75 | 314246.75 | 0 | 314246.75 | 0 | 0 | 0 | 0 | 0 | 0 | 316 | 0 | 0.35873 | -109.756 | 27.5454 | 148.7447 | 6091 | 1/1/2035 | 12/31/2064 | True | 0 | 0 | 0 | 0 | 0 | 0 | 0 |  | 64.1271 | 0 | 0 | 0 | Unit | 1 |  | 2043 |  |  |  | 0 | 1 |  | Nominal ¦ 1/26/2021 10:03:57 AM | 3866 | 0 | 0 | 0 | 0 | 0
HR_Final_Mid Scenario_012621 | Average | 2043 | PSE | ANRN 5581 | New Resource 5581 from 21IRPWind10+ New WA Wind10+ | 35.8729 | 35.8729 | 100 | 100 | 35.8729 | 20.1595 | 19.1996 | 19.1996 | 0 | 0 | 0 | 12252.0742 | 8656.0498 | 3596.0244 | 0 | 5.16 | 0.0516 | 0 | 19.1996 | 41011.8359 | 7186.0903 | 21939.4375 | 11886.3096 | 6033.3994 | 0 | 0 | 6033.3994 | 0 | -34793.1641 | 0 | 0 | 0 | Wind | 0 | -1 |  | 0 | -1 | 314246.75 | 314246.75 | 0 | 314246.75 | 0 | 0 | 0 | 0 | 0 | 0 | 316 | 0 | 0.35873 | -110.7192 | 27.5454 | 149.7079 | 6091 | 1/1/2036 | 12/31/2065 | True | 0 | 0 | 0 | 0 | 0 | 0 | 0 |  | 64.1271 | 0 | 0 | 0 | Unit | 1 |  | 2043 |  |  |  | 0 | 1 |  | Nominal ¦ 1/26/2021 10:03:57 AM | 3867 | 0 | 0 | 0 | 0 | 0
HR_Final_Mid Scenario_012621 | Average | 2043 | PSE | ANRN 5582 | New Resource 5582 from 21IRPWind10+ New WA Wind10+ | 35.8729 | 35.8729 | 100 | 100 | 35.8729 | 20.1595 | 19.1996 | 19.1996 | 0 | 0 | 0 | 12252.0742 | 8656.0498 | 3596.0244 | 0 | 5.16 | 0.0516 | 0 | 19.1996 | 41011.8359 | 7186.0903 | 21939.4375 | 11886.3096 | 6033.3994 | 0 | 0 | 6033.3994 | 0 | -34793.1641 | 0 | 0 | 0 | Wind | 0 | -1 |  | 0 | -1 | 314246.75 | 314246.75 | 0 | 314246.75 | 0 | 0 | 0 | 0 | 0 | 0 | 316 | 0 | 0.35873 | -110.7192 | 27.5454 | 149.7079 | 6091 | 1/1/2036 | 12/31/2065 | True | 0 | 0 | 0 | 0 | 0 | 0 | 0 |  | 64.1271 | 0 | 0 | 0 | Unit | 1 |  | 2043 |  |  |  | 0 | 1 |  | Nominal ¦ 1/26/2021 10:03:57 AM | 3868 | 0 | 0 | 0 | 0 | 0
HR_Final_Mid Scenario_012621 | Average | 2043 | PSE | ANRN 5601 | New Resource 5601 from 21IRPWind10+ New WA Wind10+ | 35.8729 | 35.8729 | 100 | 100 | 35.8729 | 20.1596 | 19.1996 | 19.1996 | 0 | 0 | 0 | 12252.0742 | 8656.0498 | 3596.0244 | 0 | 5.16 | 0.0516 | 0 | 19.1996 | 41303.3164 | 7186.0903 | 22230.916 | 11886.3096 | 6033.3994 | 0 | 0 | 6033.3994 | 0 | -35084.6406 | 0 | 0 | 0 | Wind | 0 | -1 |  | 0 | -1 | 314246.75 | 314246.75 | 0 | 314246.75 | 0 | 0 | 0 | 0 | 0 | 0 | 316 | 0 | 0.35873 | -111.6468 | 27.5454 | 150.6355 | 6091 | 1/1/2037 | 12/31/2066 | True | 0 | 0 | 0 | 0 | 0 | 0 | 0 |  | 64.1271 | 0 | 0 | 0 | Unit | 1 |  | 2043 |  |  |  | 0 | 1 |  | Nominal ¦ 1/26/2021 10:03:57 AM | 3869 | 0 | 0 | 0 | 0 | 0
HR_Final_Mid Scenario_012621 | Average | 2043 | PSE | ANRN 5621 | New Resource 5621 from 21IRPWind10+ New WA Wind10+ | 35.8729 | 35.8729 | 100 | 100 | 35.8729 | 20.1595 | 19.1996 | 19.1996 | 0 | 0 | 0 | 12252.0742 | 8656.0498 | 3596.0244 | 0 | 5.16 | 0.0516 | 0 | 19.1996 | 41706.9023 | 7186.0903 | 22634.5039 | 11886.3096 | 6033.3994 | 0 | 0 | 6033.3994 | 0 | -35488.2305 | 0 | 0 | 0 | Wind | 0 | -1 |  | 0 | -1 | 314246.75 | 314246.75 | 0 | 314246.75 | 0 | 0 | 0 | 0 | 0 | 0 | 316 | 0 | 0.35873 | -112.9311 | 27.5454 | 151.9198 | 6091 | 1/1/2038 | 12/31/2067 | True | 0 | 0 | 0 | 0 | 0 | 0 | 0 |  | 64.1271 | 0 | 0 | 0 | Unit | 1 |  | 2043 |  |  |  | 0 | 1 |  | Nominal ¦ 1/26/2021 10:03:57 AM | 3870 | 0 | 0 | 0 | 0 | 0
HR_Final_Mid Scenario_012621 | Average | 2043 | PSE | ANRN 5641 | New Resource 5641 from 21IRPWind10+ New WA Wind10+ | 35.8729 | 35.8729 | 100 | 100 | 35.8729 | 20.1595 | 19.1996 | 19.1996 | 0 | 0 | 0 | 12252.0742 | 8656.0498 | 3596.0244 | 0 | 5.16 | 0.0516 | 0 | 19.1996 | 42345.9141 | 7186.0903 | 23273.5156 | 11886.3096 | 6033.3994 | 0 | 0 | 6033.3994 | 0 | -36127.2422 | 0 | 0 | 0 | Wind | 0 | -1 |  | 0 | -1 | 314246.75 | 314246.75 | 0 | 314246.75 | 0 | 0 | 0 | 0 | 0 | 0 | 316 | 0 | 0.35873 | -114.9646 | 27.5454 | 153.9533 | 6091 | 1/1/2039 | 12/31/2068 | True | 0 | 0 | 0 | 0 | 0 | 0 | 0 |  | 64.1271 | 0 | 0 | 0 | Unit | 1 |  | 2043 |  |  |  | 0 | 1 |  | Nominal ¦ 1/26/2021 10:03:57 AM | 3871 | 0 | 0 | 0 | 0 | 0
HR_Final_Mid Scenario_012621 | Average | 2043 | PSE | ANRN 5661 | New Resource 5661 from 21IRPWind10+ New WA Wind10+ | 35.8729 | 35.8729 | 100 | 100 | 35.8729 | 20.1596 | 19.1996 | 19.1996 | 0 | 0 | 0 | 12252.0742 | 8656.0498 | 3596.0244 | 0 | 5.16 | 0.0516 | 0 | 19.1996 | 43085.8242 | 7186.0903 | 24013.4258 | 11886.3096 | 6033.3994 | 0 | 0 | 6033.3994 | 0 | -36867.1523 | 0 | 0 | 0 | Wind | 0 | -1 |  | 0 | -1 | 314246.75 | 314246.75 | 0 | 314246.75 | 0 | 0 | 0 | 0 | 0 | 0 | 316 | 0 | 0.35873 | -117.3191 | 27.5454 | 156.3078 | 6091 | 1/1/2040 | 12/31/2069 | True | 0 | 0 | 0 | 0 | 0 | 0 | 0 |  | 64.1271 | 0 | 0 | 0 | Unit | 1 |  | 2043 |  |  |  | 0 | 1 |  | Nominal ¦ 1/26/2021 10:03:57 AM | 3872 | 0 | 0 | 0 | 0 | 0
HR_Final_Mid Scenario_012621 | Average | 2043 | PSE | ANRN 5681 | New Resource 5681 from 21IRPWind10+ New WA Wind10+ | 35.8729 | 35.8729 | 100 | 100 | 35.8729 | 20.1595 | 19.1996 | 19.1996 | 0 | 0 | 0 | 12252.0742 | 8656.0498 | 3596.0244 | 0 | 5.16 | 0.0516 | 0 | 19.1996 | 43949.0547 | 7186.0903 | 24876.6523 | 11886.3096 | 6033.3994 | 0 | 0 | 6033.3994 | 0 | -37730.3789 | 0 | 0 | 0 | Wind | 0 | -1 |  | 0 | -1 | 314246.75 | 314246.75 | 0 | 314246.75 | 0 | 0 | 0 | 0 | 0 | 0 | 316 | 0 | 0.35873 | -120.0661 | 27.5454 | 159.0548 | 6091 | 1/1/2041 | 12/31/2070 | True | 0 | 0 | 0 | 0 | 0 | 0 | 0 |  | 64.1271 | 0 | 0 | 0 | Unit | 1 |  | 2043 |  |  |  | 0 | 1 |  | Nominal ¦ 1/26/2021 10:03:57 AM | 3873 | 0 | 0 | 0 | 0 | 0
HR_Final_Mid Scenario_012621 | Average | 2043 | PSE | ANRN 5701 | New Resource 5701 from 21IRPWind10+ New WA Wind10+ | 35.8729 | 35.8729 | 100 | 100 | 35.8729 | 20.1595 | 19.1996 | 19.1996 | 0 | 0 | 0 | 12252.0742 | 8656.0498 | 3596.0244 | 0 | 5.16 | 0.0516 | 0 | 19.1996 | 45215.8672 | 7186.0903 | 26143.4688 | 11886.3096 | 6033.3994 | 0 | 0 | 6033.3994 | 0 | -38997.1914 | 0 | 0 | 0 | Wind | 0 | -1 |  | 0 | -1 | 314246.75 | 314246.75 | 0 | 314246.75 | 0 | 0 | 0 | 0 | 0 | 0 | 316 | 0 | 0.35873 | -124.0974 | 27.5454 | 163.0861 | 6091 | 1/1/2042 | 12/31/2071 | True | 0 | 0 | 0 | 0 | 0 | 0 | 0 |  | 64.1271 | 0 | 0 | 0 | Unit | 1 |  | 2043 |  |  |  | 0 | 1 |  | Nominal ¦ 1/26/2021 10:03:57 AM | 3874 | 0 | 0 | 0 | 0 | 0
HR_Final_Mid Scenario_012621 | Average | 2043 | PSE | ANRN 5721 | New Resource 5721 from 21IRPWind10+ New WA Wind10+ | 35.8729 | 35.8729 | 100 | 100 | 35.8729 | 20.1596 | 19.1996 | 19.1996 | 0 | 0 | 0 | 12252.0742 | 8656.0498 | 3596.0244 | 0 | 5.16 | 0.0516 | 0 | 19.1996 | 46460.2617 | 7186.0903 | 27387.8613 | 11886.3096 | 6033.3994 | 0 | 0 | 6033.3994 | 0 | -40241.5859 | 0 | 0 | 0 | Wind | 0 | -1 |  | 0 | -1 | 314246.75 | 314246.75 | 0 | 314246.75 | 0 | 0 | 0 | 0 | 0 | 0 | 316 | 0 | 0.35873 | -128.0573 | 27.5454 | 167.046 | 6091 | 1/1/2043 | 12/31/2072 | True | 0 | 0 | 0 | 0 | 0 | 0 | 0 |  | 64.1271 | 0 | 0 | 0 | Unit | 1 |  | 2043 |  |  |  | 0 | 1 |  | Nominal ¦ 1/26/2021 10:03:57 AM | 3875 | 0 | 0 | 0 | 0 | 0
HR_Final_Mid Scenario_012621 | Average | 2043 | PSE | ANRN 5832 | New Resource 5832 from 21IRPOffshoreWind1 New Offshore Wind1 | 34.1943 | 34.1943 | 100 | 100 | 34.1943 | 20.1595 | 19.1996 | 19.1996 | 0 | 0 | 0 | 17700.2832 | 10069.1855 | 7631.0981 | 0 | 10.95 | 0.1095 | 0 | 19.1996 | 67868.0859 | 19484.2832 | 43901.2969 | 4482.5063 | 5751.0732 | 0 | 0 | 5751.0732 | 0 | -55918.875 | 0 | 0 | 0 | Wind | 0 | -1 |  | 0 | -1 | 299541.9375 | 299541.9375 | 0 | 299541.9375 | 0 | 0 | 0 | 0 | 0 | 0 | 226 | 0 | 0.34194 | -186.6813 | 33.6153 | 245.7725 | 7591 | 1/1/2041 | 12/31/2070 | True | 0 | 0 | 0 | 0 | 0 | 0 | 0 |  | 65.8057 | 0 | 0 | 0 | Unit | 1 |  | 2043 |  |  |  | 0 | 1 |  | Nominal ¦ 1/26/2021 10:03:57 AM | 3876 | 0 | 0 | 0 | 0 | 0
HR_Final_Mid Scenario_012621 | Average | 2043 | PSE | ANRN 5851 | New Resource 5851 from 21IRPOffshoreWind2 New Offshore Wind2 | 34.1202 | 34.1943 | 100 | 100 | 34.1943 | 20.1596 | 19.1996 | 19.1996 | 0 | 0 | 0 | 17700.2832 | 10069.1855 | 7631.0981 | 0 | 10.95 | 0.1095 | 0 | 19.1996 | 68742.5234 | 19484.2832 | 44775.7344 | 4482.5063 | 5738.6196 | 0 | 0 | 5738.6196 | 0 | -56780.8594 | 0 | 0 | 0 | Wind | 0 | -1 |  | 0 | -1 | 298893.2812 | 298893.2812 | 0 | 298893.2812 | 0 | 0 | 0.38813 | 0 | 0 | 0 | 230 | 0 | 0.3412 | -189.9704 | 33.6882 | 249.1898 | 7582 | 1/1/2042 | 12/31/2071 | True | 0 | 0 | 0 | 0 | 0 | 0 | 0 |  | 65.8057 | 0 | 0 | 0 | Unit | 1 |  | 2043 |  |  |  | 0 | 1 |  | Nominal ¦ 1/26/2021 10:03:57 AM | 3877 | 0 | 0 | 0 | 0 | 0
HR_Final_Mid Scenario_012621 | Average | 2043 | PSE | ANRN 5870 | New Resource 5870 from 21IRPOffshoreWind3 New Offshore Wind3 | 34.1943 | 34.1943 | 100 | 100 | 34.1943 | 20.1595 | 19.1996 | 19.1996 | 0 | 0 | 0 | 17700.2832 | 10069.1855 | 7631.0981 | 0 | 10.95 | 0.1095 | 0 | 19.1996 | 69493.6406 | 19484.2832 | 45526.8555 | 4482.5063 | 5751.0732 | 0 | 0 | 5751.0732 | 0 | -57544.4336 | 0 | 0 | 0 | Wind | 0 | -1 |  | 0 | -1 | 299541.9375 | 299541.9375 | 0 | 299541.9375 | 0 | 0 | 0 | 0 | 0 | 0 | 227 | 0 | 0.34194 | -192.1081 | 33.6153 | 251.1993 | 7591 | 1/1/2043 | 12/31/2072 | True | 0 | 0 | 0 | 0 | 0 | 0 | 0 |  | 65.8057 | 0 | 0 | 0 | Unit | 1 |  | 2043 |  |  |  | 0 | 1 |  | Nominal ¦ 1/26/2021 10:03:57 AM | 3878 | 0 | 0 | 0 | 0 | 0
HR_Final_Mid Scenario_012621 | Average | 2043 | PSE | ANRN 5877 | New Resource 5877 from 21IRPMTWindEastern1 New MT Wind Eastern 1 | 84.4693 | 84.4694 | 200 | 200 | 84.4693 | 20.1595 | 19.1996 | 19.1996 | 0 | 0 | 0 | 57225.7773 | 23913.7715 | 33312.0078 | 0 | 47.8 | 0.239 | 0 | 19.1996 | 73407.9844 | 14372.1807 | 38990.9883 | 20044.8203 | 14206.7402 | 0 | 0 | 14206.7402 | 0 | -30388.9492 | 0 | 0 | 0 | Wind | 0 | -1 |  | 0 | -1 | 739951.3125 | 739951.3125 | 0 | 739951.3125 | 0 | 0 | 0 | 0 | 0 | 0 | 271 | 0 | 0.42235 | -41.0688 | 32.318 | 118.4061 | 7691 | 1/1/2028 | 12/31/2057 | True | 0 | 0 | 0 | 0 | 0 | 0 | 0 |  | 115.5306 | 0 | 0 | 0 | Unit | 1 |  | 2043 |  |  |  | 0 | 1 |  | Nominal ¦ 1/26/2021 10:03:57 AM | 3879 | 0 | 0 | 0 | 0 | 0
HR_Final_Mid Scenario_012621 | Average | 2043 | PSE | ANRN 5897 | New Resource 5897 from 21IRPMTWindCentral1 New MT Wind Central 1 | 75.6786 | 75.7097 | 200 | 200 | 75.7096 | 20.1596 | 19.1996 | 19.1996 | 0 | 0 | 0 | 63478.6094 | 19852.4238 | 43626.1875 | 0 | 62.6 | 0.313 | 0 | 19.1996 | 72466.2891 | 14372.1807 | 38049.2852 | 20044.8203 | 12728.2471 | 0 | 0 | 12728.2471 | 0 | -21715.9219 | 0 | 0 | 0 | Wind | 0 | -1 |  | 0 | -1 | 662944.75 | 662944.75 | 0 | 662944.75 | 0 | 0 | 0.022831 | 0 | 0 | 0 | 381 | 0 | 0.37839 | -32.7568 | 29.9458 | 128.5092 | 7268 | 1/1/2026 | 12/31/2055 | True | 0 | 0 | 0 | 0 | 0 | 0 | 0 |  | 124.2903 | 0 | 0 | 0 | Unit | 1 |  | 2043 |  |  |  | 0 | 1 |  | Nominal ¦ 1/26/2021 10:03:57 AM | 3880 | 0 | 0 | 0 | 0 | 0
HR_Final_Mid Scenario_012621 | Average | 2043 | PSE | ANRN 6007 | New Resource 6007 from 21IRPWind_Battery22 New Wind + Battery 2045 | 0 | 0 | 0 | 0 | 0 | 0 | 0 | 0 | 0 |  | 0 | 0 | 0 | 0 | 0 | 0 | 1 | 0 |  | 0 | 0 | 0 | 0 | 0 | 0 | 0 | 0 | 0 | 0 | 0 | 0 | 0 | Wind | 0 | -1 |  | 0 | -1 | 0 | 0 | 0 | 0 | 0 | 0 | 0 | 0 | 0 | 0 | 0 | 0 |  |  |  |  | 0 | 1/1/2045 | 12/31/2074 | True | 0 | 0 | 0 | 0 | 0 | 0 | 0 |  | 0 | 0 | 0 | 0 | Unit | 1 |  | 2043 |  |  |  | 0 | 1 |  | Nominal ¦ 1/26/2021 10:03:57 AM | 3881 | 0 | 0 | 0 | 0 | 0
HR_Final_Mid Scenario_012621 | Average | 2043 | PSE | ANRN 6008 | New Resource 6008 from 21IRPLiIon2hr_Wind22 New Wind + Battery 2045 | 0 | 0 | 0 | 0 | 0 | 0 | 0 | 0 | 0 |  | 0 | 0 | 0 | 0 | 0 | 0 | 1 | 0 |  | 0 | 0 | 0 | 0 | 0 | 0 | 0 | 0 | 0 | 0 | 0 | 0 | 0 | Battery_PSH | 0 | -1 |  | 0 | -1 | 0 | 0 | 0 | 0 | 0 | 0 | 0 | 0 | 0 | 0 | 0 | 0 |  |  |  |  | 0 | 1/1/2045 | 12/31/2074 | True | 0 | 0 | 0 | 0 | 0 | 0 | 0 |  | 0 | 0 | 0 | 0 | Unit | 1 |  | 2043 |  |  |  | 0 | 1 |  | Nominal ¦ 1/26/2021 10:03:57 AM | 3882 | 0 | 0 | 0 | 0 | 0
HR_Final_Mid Scenario_012621 | Average | 2043 | PSE | ANRN 6014 | New Resource 6014 from 21IRPWindWYEast New WY East Wind | 178.2478 | 178.2478 | 400 | 400 | 178.2476 | 0 | 0 | 0 | 0 | 0 | 0 | 160486.1719 | 45915.1641 | 114571.0078 | 0 | 164.4 | 0.411 | 0 | 0 | 292241.8125 | 28744.3613 | 77085.1172 | 186412.3438 | 0 | 0 | 0 | 0 | 0 | -131755.6562 | 0 | 0 | 0 | Wind | 0 | -1 |  | 0 | -1 | 1561450.5 | 1561450.5 | 0 | 1561450.5 | 0 | 0 | 0 | 0 | 0 | 0 | 241 | 0 | 0.44562 | -84.3803 | 29.4055 | 187.1605 | 7914 | 1/1/2027 | 12/31/2056 | True | 0 | 0 | 0 | 0 | 0 | 0 | 0 |  | 221.7522 | 0 | 0 | 0 | Unit | 1 |  | 2043 |  |  |  | 0 | 1 |  | Nominal ¦ 1/26/2021 10:03:57 AM | 3883 | 0 | 0 | 0 | 0 | 0
HR_Final_Mid Scenario_012621 | Average | 2043 | PSE | ANRN 6265 | New Resource 6265 from 21IRPDERPV 21IRP DER Solar PV | 3.9653 | 3.9653 | 25.58 | 25.58 | 3.9653 | 20.1595 | 19.1996 | 19.1996 | 0 | 0 | 0 | 253.8222 | 253.8222 | 0 | 0 | 0 | 0 | 0 | 19.1996 | 11814.8779 | 0 | 10240.5918 | 1574.2866 | 666.9161 | 0 | 0 | 666.9161 | 0 | -12227.9717 | 0 | 0 | 0 | New Cosnervation | 0 | -1 |  | 0 | -1 | 34736.0078 | 34736.0078 | 0 | 34736.0078 | 0 | 0 | 0 | 0 | 0 | 0 | 364 | 0 | 0.15502 | -352.0258 | 7.3072 | 359.333 | 4353 | 1/1/2022 | 12/31/2051 | True | 0 | 0 | 0 | 0 | 0 | 0 | 0 |  | 21.6147 | 0 | 0 | 0 | Unit | 1 |  | 2043 |  |  |  | 0 | 1 |  | Nominal ¦ 1/26/2021 10:03:57 AM | 3884 | 0 | 0 | 0 | 0 | 0
HR_Final_Mid Scenario_012621 | Average | 2043 | PSE | ANRN 6266 | New Resource 6266 from 21IRPDERStorage 21IRP DER Storage | -1.5518 | 79.0566 | 80.67 | 80.67 | 0 | 0 | 0 | 0 | 0 |  | 0 | 2177.749 | 2177.749 | 0 | 0 | 0 | 0 | 0 |  | 9206.498 | 3355.217 | 8528.2197 | -2676.9387 | 0 | 0 | 0 | 0 | 0 | -8964.6133 | 0 | 0 | 0 | Battery_PSH | 0 | -1 |  | 0 | -1 | -13593.8838 | -13593.8838 | 0 | 61927.7031 | 61927.6992 | 50 | 0.42237 | 0 | 0 | 0 | 1959 | 0 | -0.019237 |  |  |  | 5117 | 1/1/2022 | 12/31/2051 | True | 0 | 0 | 0 | 0 | 0 | 0 | 0 |  | 1.6134 | 0 | 0 | 0 | Unit | 1 |  | 2043 |  |  |  | 0 | 1 |  | Nominal ¦ 1/26/2021 10:03:57 AM | 3885 | 0 | 0 | 0 | 0 | 0
HR_Final_Mid Scenario_012621 | Average | 2044 | PSE | ANRN 11 | New Resource 11 from 21IRPFrame New Frame Peaker | 7.5817 | 228.2778 | 237 | 237 | 69.4078 | 138.9773 | 67.8977 | 86.2642 | 9805 | 12222.7607 | 7305.5713 | 130151.625 | 6123.2803 | 124028.3438 | 0 | 236.9 | 0.99958 | 0 | 108.5407 | 19252.3691 | -2266.5911 | 21518.9609 | 0 | 946.6388 | 946.6388 | 0 | 0 | 0 | 101179.8516 | 7.3483 | 6281.9502 | 814010.875 | WECC-OR/WA/IDNorth NaturalGas-Peaking | 814010.875 | -1 |  | 0 | -1 | 66597.9531 | 66597.9531 | 0 | 66597.9531 | 0 | 0 | 1.3092 | 5.7605 | 0 | 2490.8174 | 164 | 0 | 0.03199 | 1519.2635 | 91.944 | 435.025 | 569 | 1/1/2026 | 12/31/2055 | True | 0 | 0 | 0 | 0 | 0 | 0 | 0 |  | 5.6406 | 0 | 0 | 67.6847 | Unit | 1 |  | 2044 |  |  |  | 0 | 1 |  | Nominal ¦ 1/26/2021 10:03:57 AM | 3947 | 0 | 0 | 464.2054 | 2026.6121 | 59856.7188
HR_Final_Mid Scenario_012621 | Average | 2044 | PSE | ANRN 61 | New Resource 61 from 21IRPFrame New Frame Peaker | 8.5993 | 228.2778 | 237 | 237 | 69.4078 | 138.1804 | 67.4613 | 85.6732 | 9755 | 11787.3643 | 7268.8569 | 130863.7031 | 6835.353 | 124028.3438 | 0 | 236.9 | 0.99958 | 0 | 104.6238 | 22010.5117 | -2266.5911 | 24277.1016 | 0 | 1073.6926 | 1073.6926 | 0 | 0 | 0 | 98279.6172 | 7.3254 | 6829.2163 | 890375.625 | WECC-OR/WA/IDNorth NaturalGas-Peaking | 890375.625 | -1 |  | 0 | -1 | 75536.4453 | 75536.4453 | 0 | 75536.4453 | 0 | 0 | 0.44399 | 5.8402 | 0 | 2670.6606 | 176 | 0 | 0.036284 | 1301.0887 | 90.4908 | 431.369 | 603 | 1/1/2031 | 12/31/2060 | True | 0 | 0 | 0 | 0 | 0 | 0 | 0 |  | 5.6406 | 0 | 0 | 67.346 | Unit | 1 |  | 2044 |  |  |  | 0 | 1 |  | Nominal ¦ 1/26/2021 10:03:57 AM | 3948 | 0 | 0 | 495.7598 | 2174.9009 | 64236.4805
HR_Final_Mid Scenario_012621 | Average | 2044 | PSE | ANRN 111 | New Resource 111 from 21IRPFrame New Frame Peaker | 9.7456 | 228.2778 | 237 | 237 | 69.4078 | 137.6903 | 67.1787 | 85.2996 | 9704 | 11450.6611 | 7230.2856 | 131633.4844 | 7605.1367 | 124028.3438 | 0 | 236.9 | 0.99958 | 0 | 102.1976 | 25533.2852 | -2266.5911 | 27799.877 | 0 | 1216.8137 | 1216.8137 | 0 | 0 | 0 | 94480.5859 | 7.3254 | 7531.8403 | 980237.4375 | WECC-OR/WA/IDNorth NaturalGas-Peaking | 980237.4375 | -1 |  | 0 | -1 | 85605.3125 | 85605.3125 | 0 | 85605.3125 | 0 | 0 | 0.50091 | 5.8629 | 0 | 2870.9597 | 189 | 0 | 0.041121 | 1103.6766 | 88.8395 | 434.0023 | 642 | 1/1/2036 | 12/31/2065 | True | 0 | 0 | 0 | 0 | 0 | 0 | 0 |  | 5.6406 | 0 | 0 | 67.1526 | Unit | 1 |  | 2044 |  |  |  | 0 | 1 |  | Nominal ¦ 1/26/2021 10:03:57 AM | 3949 | 0 | 0 | 535.4128 | 2335.5469 | 68981.2188
HR_Final_Mid Scenario_012621 | Average | 2044 | PSE | ANRN 181 | New Resource 181 from 21IRPFrame New Frame Peaker | 11.1628 | 228.2778 | 237 | 237 | 69.4078 | 137.0279 | 66.7978 | 84.7868 | 9634 | 11212.333 | 7178.2856 | 132616.7656 | 8588.4248 | 124028.3438 | 0 | 236.9 | 0.99958 | 0 | 100.8052 | 30858.4082 | -2266.5911 | 33125 | 0 | 1393.7661 | 1393.7661 | 0 | 0 | 0 | 88753.9453 | 7.3254 | 8490.6152 | 1099417.125 | WECC-OR/WA/IDNorth NaturalGas-Peaking | 1099417.125 | -1 |  | 0 | -1 | 98054.2656 | 98054.2656 | 0 | 98054.2656 | 0 | 0 | 0.62614 | 5.8857 | 0 | 3120.0339 | 205 | 0 | 0.047101 | 905.1513 | 87.5885 | 447.3321 | 707 | 1/1/2043 | 12/31/2072 | True | 0 | 0 | 0 | 0 | 0 | 0 | 0 |  | 5.6406 | 0 | 0 | 66.8901 | Unit | 1 |  | 2044 |  |  |  | 0 | 1 |  | Nominal ¦ 1/26/2021 10:03:57 AM | 3950 | 0 | 0 | 586.7688 | 2533.2651 | 74820.8984
HR_Final_Mid Scenario_012621 | Average | 2044 | PSE | ANRN 211 | New Resource 211 from 21IRPFrame New Frame Peaker | 0 | 0 | 0 | 0 | 0 | 0 | 0 | 0 | 0 |  | 0 | 0 | 0 | 0 | 0 | 0 | 1 | 0 |  | 0 | 0 | 0 | 0 | 0 | 0 | 0 | 0 | 0 | 0 | 0 | 0 | 0 | WECC-OR/WA/IDNorth NaturalGas-Peaking | 0 | -1 |  | 0 | -1 | 0 | 0 | 0 | 0 | 0 | 0 | 0 | 0 | 0 | 0 | 0 | 0 |  |  |  |  | 0 | 1/1/2046 | 12/31/2075 | True | 0 | 0 | 0 | 0 | 0 | 0 | 0 |  | 0 | 0 | 0 | 0 | Unit | 1 |  | 2044 |  |  |  | 0 | 1 |  | Nominal ¦ 1/26/2021 10:03:57 AM | 3951 | 0 | 0 | 0 | 0 | 0
HR_Final_Mid Scenario_012621 | Average | 2044 | PSE | ANRN 212 | New Resource 212 from 21IRPFrame New Frame Peaker | 0 | 0 | 0 | 0 | 0 | 0 | 0 | 0 | 0 |  | 0 | 0 | 0 | 0 | 0 | 0 | 1 | 0 |  | 0 | 0 | 0 | 0 | 0 | 0 | 0 | 0 | 0 | 0 | 0 | 0 | 0 | WECC-OR/WA/IDNorth NaturalGas-Peaking | 0 | -1 |  | 0 | -1 | 0 | 0 | 0 | 0 | 0 | 0 | 0 | 0 | 0 | 0 | 0 | 0 |  |  |  |  | 0 | 1/1/2046 | 12/31/2075 | True | 0 | 0 | 0 | 0 | 0 | 0 | 0 |  | 0 | 0 | 0 | 0 | Unit | 1 |  | 2044 |  |  |  | 0 | 1 |  | Nominal ¦ 1/26/2021 10:03:57 AM | 3952 | 0 | 0 | 0 | 0 | 0
HR_Final_Mid Scenario_012621 | Average | 2044 | PSE | ANRN 213 | New Resource 213 from 21IRPFrame New Frame Peaker | 0 | 0 | 0 | 0 | 0 | 0 | 0 | 0 | 0 |  | 0 | 0 | 0 | 0 | 0 | 0 | 1 | 0 |  | 0 | 0 | 0 | 0 | 0 | 0 | 0 | 0 | 0 | 0 | 0 | 0 | 0 | WECC-OR/WA/IDNorth NaturalGas-Peaking | 0 | -1 |  | 0 | -1 | 0 | 0 | 0 | 0 | 0 | 0 | 0 | 0 | 0 | 0 | 0 | 0 |  |  |  |  | 0 | 1/1/2046 | 12/31/2075 | True | 0 | 0 | 0 | 0 | 0 | 0 | 0 |  | 0 | 0 | 0 | 0 | Unit | 1 |  | 2044 |  |  |  | 0 | 1 |  | Nominal ¦ 1/26/2021 10:03:57 AM | 3953 | 0 | 0 | 0 | 0 | 0
HR_Final_Mid Scenario_012621 | Average | 2044 | PSE | ANRN 1479 | New Resource 1479 from 21IRPBiomass New Biomass | 12.693 | 12.693 | 15 | 15 | 12.693 | 13.4671 | 12.8258 | 12.8258 | 14599 | 14599 | 14599 | 3478.8398 | 3478.8398 | 0 | 0 | 0 | 0 | 0 | 12.8258 | 22761.2305 | 5646.6016 | 16419.5625 | 695.066 | 1250.656 | 1250.656 | 0 | 0 | 0 | -20712.4023 | 0.11019 | 179.3549 | 1627719.25 | Other, Bio, ZZ, WC, WH | 1627719.25 | -1 |  | 0 | -1 | 111495.25 | 111495.25 | 0 | 111495.25 | 0 | 0 | 0 | 0 | 0 | 0 | 0 | 0 | 0.8462 | -185.7694 | 31.2017 | 216.971 | 8784 | 1/1/2038 | 12/31/2067 | True | 0 | 0 | 0 | 0 | 0 | 0 | 0 |  | 2.307 | 0 | 0 | 0 | Unit | 1 |  | 2044 |  |  |  | 0 | 1 |  | Nominal ¦ 1/26/2021 10:03:57 AM | 3954 | 0 | 0 | 0 | 0 | 0
HR_Final_Mid Scenario_012621 | Average | 2044 | PSE | ANRN 1486 | New Resource 1486 from 21IRPBiomass New Biomass | 12.693 | 12.693 | 15 | 15 | 12.693 | 13.4671 | 12.8258 | 12.8258 | 14599 | 14599 | 14599 | 3478.8398 | 3478.8398 | 0 | 0 | 0 | 0 | 0 | 12.8258 | 23369.6191 | 5646.6016 | 17027.9512 | 695.066 | 1250.656 | 1250.656 | 0 | 0 | 0 | -21320.7891 | 0.11019 | 179.3549 | 1627719.25 | Other, Bio, ZZ, WC, WH | 1627719.25 | -1 |  | 0 | -1 | 111495.25 | 111495.25 | 0 | 111495.25 | 0 | 0 | 0 | 0 | 0 | 0 | 0 | 0 | 0.8462 | -191.226 | 31.2017 | 222.4277 | 8784 | 1/1/2039 | 12/31/2068 | True | 0 | 0 | 0 | 0 | 0 | 0 | 0 |  | 2.307 | 0 | 0 | 0 | Unit | 1 |  | 2044 |  |  |  | 0 | 1 |  | Nominal ¦ 1/26/2021 10:03:57 AM | 3955 | 0 | 0 | 0 | 0 | 0
HR_Final_Mid Scenario_012621 | Average | 2044 | PSE | ANRN 1493 | New Resource 1493 from 21IRPBiomass New Biomass | 12.693 | 12.693 | 15 | 15 | 12.693 | 13.4671 | 12.8258 | 12.8258 | 14599 | 14599 | 14599 | 3478.8398 | 3478.8398 | 0 | 0 | 0 | 0 | 0 | 12.8258 | 23974.5508 | 5646.6016 | 17632.8828 | 695.066 | 1250.656 | 1250.656 | 0 | 0 | 0 | -21925.7207 | 0.11019 | 179.3549 | 1627719.25 | Other, Bio, ZZ, WC, WH | 1627719.25 | -1 |  | 0 | -1 | 111495.25 | 111495.25 | 0 | 111495.25 | 0 | 0 | 0.86521 | 0 | 0 | 0 | 0 | 0 | 0.8462 | -196.6516 | 31.2017 | 227.8533 | 8784 | 1/1/2040 | 12/31/2069 | True | 0 | 0 | 0 | 0 | 0 | 0 | 0 |  | 2.307 | 0 | 0 | 0 | Unit | 1 |  | 2044 |  |  |  | 0 | 1 |  | Nominal ¦ 1/26/2021 10:03:57 AM | 3956 | 0 | 0 | 0 | 0 | 0
HR_Final_Mid Scenario_012621 | Average | 2044 | PSE | ANRN 1507 | New Resource 1507 from 21IRPBiomass New Biomass | 12.693 | 12.693 | 15 | 15 | 12.693 | 13.4671 | 12.8258 | 12.8258 | 14599 | 14599 | 14599 | 3478.8398 | 3478.8398 | 0 | 0 | 0 | 0 | 0 | 12.8258 | 25407.373 | 5646.6016 | 19065.7051 | 695.066 | 1250.656 | 1250.656 | 0 | 0 | 0 | -23358.543 | 0.11019 | 179.3549 | 1627719.25 | Other, Bio, ZZ, WC, WH | 1627719.25 | -1 |  | 0 | -1 | 111495.25 | 111495.25 | 0 | 111495.25 | 0 | 0 | 0 | 0 | 0 | 0 | 0 | 0 | 0.8462 | -209.5026 | 31.2017 | 240.7043 | 8784 | 1/1/2042 | 12/31/2071 | True | 0 | 0 | 0 | 0 | 0 | 0 | 0 |  | 2.307 | 0 | 0 | 0 | Unit | 1 |  | 2044 |  |  |  | 0 | 1 |  | Nominal ¦ 1/26/2021 10:03:57 AM | 3957 | 0 | 0 | 0 | 0 | 0
HR_Final_Mid Scenario_012621 | Average | 2044 | PSE | ANRN 1508 | New Resource 1508 from 21IRPBiomass New Biomass | 12.693 | 12.693 | 15 | 15 | 12.693 | 13.467 | 12.8258 | 12.8258 | 14599 | 14599 | 14599 | 3478.8398 | 3478.8398 | 0 | 0 | 0 | 0 | 0 | 12.8258 | 25407.373 | 5646.6016 | 19065.7051 | 695.066 | 1250.656 | 1250.656 | 0 | 0 | 0 | -23358.543 | 0.11019 | 179.3549 | 1627719.25 | Other, Bio, ZZ, WC, WH | 1627719.25 | -1 |  | 0 | -1 | 111495.25 | 111495.25 | 0 | 111495.25 | 0 | 0 | 0 | 0 | 0 | 0 | 0 | 0 | 0.8462 | -209.5026 | 31.2017 | 240.7043 | 8784 | 1/1/2042 | 12/31/2071 | True | 0 | 0 | 0 | 0 | 0 | 0 | 0 |  | 2.307 | 0 | 0 | 0 | Unit | 1 |  | 2044 |  |  |  | 0 | 1 |  | Nominal ¦ 1/26/2021 10:03:57 AM | 3958 | 0 | 0 | 0 | 0 | 0
HR_Final_Mid Scenario_012621 | Average | 2044 | PSE | ANRN 1514 | New Resource 1514 from 21IRPBiomass New Biomass | 12.693 | 12.693 | 15 | 15 | 12.693 | 13.4671 | 12.8258 | 12.8258 | 14599 | 14599 | 14599 | 3478.8398 | 3478.8398 | 0 | 0 | 0 | 0 | 0 | 12.8258 | 26401.1895 | 5646.6016 | 20059.5215 | 695.066 | 1250.656 | 1250.656 | 0 | 0 | 0 | -24352.3594 | 0.11019 | 179.3549 | 1627719.25 | Other, Bio, ZZ, WC, WH | 1627719.25 | -1 |  | 0 | -1 | 111495.25 | 111495.25 | 0 | 111495.25 | 0 | 0 | 0 | 0 | 0 | 0 | 0 | 0 | 0.8462 | -218.4161 | 31.2017 | 249.6178 | 8784 | 1/1/2043 | 12/31/2072 | True | 0 | 0 | 0 | 0 | 0 | 0 | 0 |  | 2.307 | 0 | 0 | 0 | Unit | 1 |  | 2044 |  |  |  | 0 | 1 |  | Nominal ¦ 1/26/2021 10:03:57 AM | 3959 | 0 | 0 | 0 | 0 | 0
HR_Final_Mid Scenario_012621 | Average | 2044 | PSE | ANRN 1535 | New Resource 1535 from 21IRPBiomass New Biomass | 0 | 0 | 0 | 0 | 0 | 0 | 0 | 0 | 0 |  | 0 | 0 | 0 | 0 | 0 | 0 | 1 | 0 |  | 0 | 0 | 0 | 0 | 0 | 0 | 0 | 0 | 0 | 0 | 0 | 0 | 0 | Other, Bio, ZZ, WC, WH | 0 | -1 |  | 0 | -1 | 0 | 0 | 0 | 0 | 0 | 0 | 0 | 0 | 0 | 0 | 0 | 0 |  |  |  |  | 0 | 1/1/2046 | 12/31/2075 | True | 0 | 0 | 0 | 0 | 0 | 0 | 0 |  | 0 | 0 | 0 | 0 | Unit | 1 |  | 2044 |  |  |  | 0 | 1 |  | Nominal ¦ 1/26/2021 10:03:57 AM | 3960 | 0 | 0 | 0 | 0 | 0
HR_Final_Mid Scenario_012621 | Average | 2044 | PSE | ANRN 1609 | New Resource 1609 from 21IRPLiIon2hr New Li Ion 2hr | -1.0983 | 24.5 | 25 | 25 | 0 | 0 | 0 | 0 | 4161 |  | 4161 | 3771.9194 | 1703.9078 | 2068.0117 | 0 | 3.95 | 0.158 | 0 |  | 2690.5039 | 1068.7119 | 2454.2927 | -832.5007 | 0 | 0 | 0 | 0 | 0 | -246.2777 | 0 | 0 | 0 | Battery_PSH | 0 | -1 |  | 0 | -1 | -9647.6934 | -9647.6934 | 0 | 43950.6133 | 43950.6133 | 50 | 1.036 | 0 | 0 | 0 | 1611 | 0 | -0.043933 |  |  |  | 4577 | 1/1/2026 | 12/31/2055 | True | 0 | 0 | 0 | 0 | 0 | 0 | 0 |  | 0.5 | 0 | 0 | 0 | Unit | 1 |  | 2044 |  |  |  | 0 | 1 |  | Nominal ¦ 1/26/2021 10:03:57 AM | 3961 | 0 | 0 | 0 | 0 | 0
HR_Final_Mid Scenario_012621 | Average | 2044 | PSE | ANRN 1610 | New Resource 1610 from 21IRPLiIon2hr New Li Ion 2hr | -1.0931 | 24.5 | 25 | 25 | 0 | 0 | 0 | 0 | 4161 |  | 4161 | 3771.9194 | 1703.9078 | 2068.0117 | 0 | 3.95 | 0.158 | 0 |  | 2690.5039 | 1068.7119 | 2454.2927 | -832.5007 | 0 | 0 | 0 | 0 | 0 | -245.6947 | 0 | 0 | 0 | Battery_PSH | 0 | -1 |  | 0 | -1 | -9601.4482 | -9601.4482 | 0 | 43739.9414 | 43739.9375 | 50 | 0 | 0 | 0 | 0 | 1590 | 0 | -0.043722 |  |  |  | 4531 | 1/1/2026 | 12/31/2055 | True | 0 | 0 | 0 | 0 | 0 | 0 | 0 |  | 0.5 | 0 | 0 | 0 | Unit | 1 |  | 2044 |  |  |  | 0 | 1 |  | Nominal ¦ 1/26/2021 10:03:57 AM | 3962 | 0 | 0 | 0 | 0 | 0
HR_Final_Mid Scenario_012621 | Average | 2044 | PSE | ANRN 1611 | New Resource 1611 from 21IRPLiIon2hr New Li Ion 2hr | -1.0942 | 24.5 | 25 | 25 | 0 | 0 | 0 | 0 | 4161 |  | 4161 | 3771.9194 | 1703.9078 | 2068.0117 | 0 | 3.95 | 0.158 | 0 |  | 2690.5039 | 1068.7119 | 2454.2927 | -832.5007 | 0 | 0 | 0 | 0 | 0 | -245.9171 | 0 | 0 | 0 | Battery_PSH | 0 | -1 |  | 0 | -1 | -9611.4893 | -9611.4893 | 0 | 43785.6836 | 43785.6797 | 50 | 0 | 0 | 0 | 0 | 1591 | 0 | -0.043768 |  |  |  | 4534 | 1/1/2026 | 12/31/2055 | True | 0 | 0 | 0 | 0 | 0 | 0 | 0 |  | 0.5 | 0 | 0 | 0 | Unit | 1 |  | 2044 |  |  |  | 0 | 1 |  | Nominal ¦ 1/26/2021 10:03:57 AM | 3963 | 0 | 0 | 0 | 0 | 0
HR_Final_Mid Scenario_012621 | Average | 2044 | PSE | ANRN 1612 | New Resource 1612 from 21IRPLiIon2hr New Li Ion 2hr | -1.0962 | 24.5 | 25 | 25 | 0 | 0 | 0 | 0 | 4161 |  | 4161 | 3771.9194 | 1703.9078 | 2068.0117 | 0 | 3.95 | 0.158 | 0 |  | 2690.5039 | 1068.7119 | 2454.2927 | -832.5007 | 0 | 0 | 0 | 0 | 0 | -245.9919 | 0 | 0 | 0 | Battery_PSH | 0 | -1 |  | 0 | -1 | -9629.0498 | -9629.0498 | 0 | 43865.6836 | 43865.6797 | 50 | 0 | 0 | 0 | 0 | 1593 | 0 | -0.043848 |  |  |  | 4542 | 1/1/2026 | 12/31/2055 | True | 0 | 0 | 0 | 0 | 0 | 0 | 0 |  | 0.5 | 0 | 0 | 0 | Unit | 1 |  | 2044 |  |  |  | 0 | 1 |  | Nominal ¦ 1/26/2021 10:03:57 AM | 3964 | 0 | 0 | 0 | 0 | 0
HR_Final_Mid Scenario_012621 | Average | 2044 | PSE | ANRN 1869 | New Resource 1869 from 21IRPLiIon2hr New Li Ion 2hr | -1.0974 | 24.5 | 25 | 25 | 0 | 0 | 0 | 0 | 4161 |  | 4161 | 3771.9194 | 1703.9078 | 2068.0117 | 0 | 3.95 | 0.158 | 0 |  | 3001.6113 | 1068.7119 | 2765.4001 | -832.5007 | 0 | 0 | 0 | 0 | 0 | -557.0994 | 0 | 0 | 0 | Battery_PSH | 0 | -1 |  | 0 | -1 | -9639.8066 | -9639.8066 | 0 | 43914.6836 | 43914.6797 | 50 | 0 | 0 | 0 | 0 | 1595 | 0 | -0.043897 |  |  |  | 4546 | 1/1/2039 | 12/31/2068 | True | 0 | 0 | 0 | 0 | 0 | 0 | 0 |  | 0.5 | 0 | 0 | 0 | Unit | 1 |  | 2044 |  |  |  | 0 | 1 |  | Nominal ¦ 1/26/2021 10:03:57 AM | 3965 | 0 | 0 | 0 | 0 | 0
HR_Final_Mid Scenario_012621 | Average | 2044 | PSE | ANRN 1870 | New Resource 1870 from 21IRPLiIon2hr New Li Ion 2hr | -1.098 | 24.5 | 25 | 25 | 0 | 0 | 0 | 0 | 4161 |  | 4161 | 3771.9194 | 1703.9078 | 2068.0117 | 0 | 3.95 | 0.158 | 0 |  | 3001.6113 | 1068.7119 | 2765.4001 | -832.5007 | 0 | 0 | 0 | 0 | 0 | -557.6532 | 0 | 0 | 0 | Battery_PSH | 0 | -1 |  | 0 | -1 | -9645.1846 | -9645.1846 | 0 | 43939.1836 | 43939.1797 | 50 | 0 | 0 | 0 | 0 | 1596 | 0 | -0.043922 |  |  |  | 4548 | 1/1/2039 | 12/31/2068 | True | 0 | 0 | 0 | 0 | 0 | 0 | 0 |  | 0.5 | 0 | 0 | 0 | Unit | 1 |  | 2044 |  |  |  | 0 | 1 |  | Nominal ¦ 1/26/2021 10:03:57 AM | 3966 | 0 | 0 | 0 | 0 | 0
HR_Final_Mid Scenario_012621 | Average | 2044 | PSE | ANRN 1871 | New Resource 1871 from 21IRPLiIon2hr New Li Ion 2hr | -1.0999 | 24.5 | 25 | 25 | 0 | 0 | 0 | 0 | 4161 |  | 4161 | 3771.9194 | 1703.9078 | 2068.0117 | 0 | 3.95 | 0.158 | 0 |  | 3001.6113 | 1068.7119 | 2765.4001 | -832.5007 | 0 | 0 | 0 | 0 | 0 | -557.6532 | 0 | 0 | 0 | Battery_PSH | 0 | -1 |  | 0 | -1 | -9661.3184 | -9661.3184 | 0 | 44012.6836 | 44012.6797 | 50 | 0 | 0 | 0 | 0 | 1599 | 0 | -0.043995 |  |  |  | 4555 | 1/1/2039 | 12/31/2068 | True | 0 | 0 | 0 | 0 | 0 | 0 | 0 |  | 0.5 | 0 | 0 | 0 | Unit | 1 |  | 2044 |  |  |  | 0 | 1 |  | Nominal ¦ 1/26/2021 10:03:57 AM | 3967 | 0 | 0 | 0 | 0 | 0
HR_Final_Mid Scenario_012621 | Average | 2044 | PSE | ANRN 1872 | New Resource 1872 from 21IRPLiIon2hr New Li Ion 2hr | -1.1005 | 24.5 | 25 | 25 | 0 | 0 | 0 | 0 | 4161 |  | 4161 | 3771.9194 | 1703.9078 | 2068.0117 | 0 | 3.95 | 0.158 | 0 |  | 3001.6113 | 1068.7119 | 2765.4001 | -832.5007 | 0 | 0 | 0 | 0 | 0 | -557.6532 | 0 | 0 | 0 | Battery_PSH | 0 | -1 |  | 0 | -1 | -9666.6963 | -9666.6963 | 0 | 44037.1836 | 44037.1797 | 50 | 0 | 0 | 0 | 0 | 1600 | 0 | -0.04402 |  |  |  | 4557 | 1/1/2039 | 12/31/2068 | True | 0 | 0 | 0 | 0 | 0 | 0 | 0 |  | 0.5 | 0 | 0 | 0 | Unit | 1 |  | 2044 |  |  |  | 0 | 1 |  | Nominal ¦ 1/26/2021 10:03:57 AM | 3968 | 0 | 0 | 0 | 0 | 0
HR_Final_Mid Scenario_012621 | Average | 2044 | PSE | ANRN 2389 | New Resource 2389 from 21IRPLiIon4hr New Li Ion 4hr | -1.1029 | 24.5 | 25 | 25 | 0 | 0 | 0 | 0 | 3922 |  | 3922 | 6603.314 | 2702.8867 | 3900.427 | 0 | 7.45 | 0.298 | 0 |  | 5689.2349 | 1451.8351 | 5018.0488 | -780.6494 | 0 | 0 | 0 | 0 | 0 | -771.5934 | 0 | 0 | 0 | Battery_PSH | 0 | -1 |  | 0 | -1 | -9688.1992 | -9688.1992 | 0 | 64836.4297 | 64836.4297 | 100 | 0.2163 | 0 | 0 | 0 | 1526 | 0 | -0.044117 |  |  |  | 6180 | 1/1/2040 | 12/31/2069 | True | 0 | 0 | 0 | 0 | 0 | 0 | 0 |  | 0.5 | 0 | 0 | 0 | Unit | 1 |  | 2044 |  |  |  | 0 | 1 |  | Nominal ¦ 1/26/2021 10:03:57 AM | 3969 | 0 | 0 | 0 | 0 | 0
HR_Final_Mid Scenario_012621 | Average | 2044 | PSE | ANRN 2429 | New Resource 2429 from 21IRPLiIon4hr New Li Ion 4hr | -1.1028 | 24.5 | 25 | 25 | 0 | 0 | 0 | 0 | 3922 |  | 3922 | 6603.314 | 2702.8867 | 3900.427 | 0 | 7.45 | 0.298 | 0 |  | 6011.8647 | 1451.8351 | 5340.6792 | -780.6494 | 0 | 0 | 0 | 0 | 0 | -1094.2234 | 0 | 0 | 0 | Battery_PSH | 0 | -1 |  | 0 | -1 | -9687.1162 | -9687.1162 | 0 | 64829.1797 | 64829.1758 | 100 | 0 | 0 | 0 | 0 | 1526 | 0 | -0.044113 |  |  |  | 6178 | 1/1/2042 | 12/31/2071 | True | 0 | 0 | 0 | 0 | 0 | 0 | 0 |  | 0.5 | 0 | 0 | 0 | Unit | 1 |  | 2044 |  |  |  | 0 | 1 |  | Nominal ¦ 1/26/2021 10:03:57 AM | 3970 | 0 | 0 | 0 | 0 | 0
HR_Final_Mid Scenario_012621 | Average | 2044 | PSE | ANRN 2529 | New Resource 2529 from 21IRPLiIon4hr New Li Ion 4hr | 0 | 0 | 0 | 0 | 0 | 0 | 0 | 0 | 0 |  | 0 | 0 | 0 | 0 | 0 | 0 | 1 | 0 |  | 0 | 0 | 0 | 0 | 0 | 0 | 0 | 0 | 0 | 0 | 0 | 0 | 0 | Battery_PSH | 0 | -1 |  | 0 | -1 | 0 | 0 | 0 | 0 | 0 | 0 | 0 | 0 | 0 | 0 | 0 | 0 |  |  |  |  | 0 | 1/1/2047 | 12/31/2076 | True | 0 | 0 | 0 | 0 | 0 | 0 | 0 |  | 0 | 0 | 0 | 0 | Unit | 1 |  | 2044 |  |  |  | 0 | 1 |  | Nominal ¦ 1/26/2021 10:03:57 AM | 3971 | 0 | 0 | 0 | 0 | 0
HR_Final_Mid Scenario_012621 | Average | 2044 | PSE | ANRN 2909 | New Resource 2909 from 21IRPFlow4hr New Flow 4hr | -2.5747 | 23.75 | 25 | 25 | 0 | 0 | 0 | 0 | 4674 |  | 4674 | 6260.1372 | 2673.8384 | 3586.2988 | 0 | 6.85 | 0.274 | 0 |  | 6910.6196 | 988.0544 | 6818.4399 | -895.8744 | 0 | 0 | 0 | 0 | 0 | -2370.7805 | 0 | 0 | 0 | Battery_PSH | 0 | -1 |  | 0 | -1 | -22616.0156 | -22616.0156 | 0 | 61147.0117 | 61147.0078 | 100 | 0.011384 | 0 | 0 | 0 | 1287 | 0 | -0.10299 |  |  |  | 5800 | 1/1/2041 | 12/31/2070 | True | 0 | 0 | 0 | 0 | 0 | 0 | 0 |  | 1.25 | 0 | 0 | 0 | Unit | 1 |  | 2044 |  |  |  | 0 | 1 |  | Nominal ¦ 1/26/2021 10:03:57 AM | 3972 | 0 | 0 | 0 | 0 | 0
HR_Final_Mid Scenario_012621 | Average | 2044 | PSE | ANRN 2910 | New Resource 2910 from 21IRPFlow4hr New Flow 4hr | -2.5747 | 23.75 | 25 | 25 | 0 | 0 | 0 | 0 | 4674 |  | 4674 | 6260.1372 | 2673.8384 | 3586.2988 | 0 | 6.85 | 0.274 | 0 |  | 6910.6196 | 988.0544 | 6818.4399 | -895.8744 | 0 | 0 | 0 | 0 | 0 | -2370.7805 | 0 | 0 | 0 | Battery_PSH | 0 | -1 |  | 0 | -1 | -22616.0156 | -22616.0156 | 0 | 61147.0117 | 61147.0078 | 100 | 0 | 0 | 0 | 0 | 1287 | 0 | -0.10299 |  |  |  | 5800 | 1/1/2041 | 12/31/2070 | True | 0 | 0 | 0 | 0 | 0 | 0 | 0 |  | 1.25 | 0 | 0 | 0 | Unit | 1 |  | 2044 |  |  |  | 0 | 1 |  | Nominal ¦ 1/26/2021 10:03:57 AM | 3973 | 0 | 0 | 0 | 0 | 0
HR_Final_Mid Scenario_012621 | Average | 2044 | PSE | ANRN 2929 | New Resource 2929 from 21IRPFlow4hr New Flow 4hr | -2.5757 | 23.75 | 25 | 25 | 0 | 0 | 0 | 0 | 4674 |  | 4674 | 6260.1372 | 2673.8384 | 3586.2988 | 0 | 6.85 | 0.274 | 0 |  | 7141.0698 | 988.0544 | 7048.8896 | -895.8744 | 0 | 0 | 0 | 0 | 0 | -2601.2305 | 0 | 0 | 0 | Battery_PSH | 0 | -1 |  | 0 | -1 | -22624.7988 | -22624.7988 | 0 | 61170.7617 | 61170.7578 | 100 | 0 | 0 | 0 | 0 | 1287 | 0 | -0.10303 |  |  |  | 5799 | 1/1/2042 | 12/31/2071 | True | 0 | 0 | 0 | 0 | 0 | 0 | 0 |  | 1.25 | 0 | 0 | 0 | Unit | 1 |  | 2044 |  |  |  | 0 | 1 |  | Nominal ¦ 1/26/2021 10:03:57 AM | 3974 | 0 | 0 | 0 | 0 | 0
HR_Final_Mid Scenario_012621 | Average | 2044 | PSE | ANRN 2930 | New Resource 2930 from 21IRPFlow4hr New Flow 4hr | -2.5757 | 23.75 | 25 | 25 | 0 | 0 | 0 | 0 | 4674 |  | 4674 | 6260.1372 | 2673.8384 | 3586.2988 | 0 | 6.85 | 0.274 | 0 |  | 7141.0698 | 988.0544 | 7048.8896 | -895.8744 | 0 | 0 | 0 | 0 | 0 | -2601.2305 | 0 | 0 | 0 | Battery_PSH | 0 | -1 |  | 0 | -1 | -22624.7988 | -22624.7988 | 0 | 61170.7617 | 61170.7578 | 100 | 0 | 0 | 0 | 0 | 1287 | 0 | -0.10303 |  |  |  | 5799 | 1/1/2042 | 12/31/2071 | True | 0 | 0 | 0 | 0 | 0 | 0 | 0 |  | 1.25 | 0 | 0 | 0 | Unit | 1 |  | 2044 |  |  |  | 0 | 1 |  | Nominal ¦ 1/26/2021 10:03:57 AM | 3975 | 0 | 0 | 0 | 0 | 0
HR_Final_Mid Scenario_012621 | Average | 2044 | PSE | ANRN 2931 | New Resource 2931 from 21IRPFlow4hr New Flow 4hr | -2.5757 | 23.75 | 25 | 25 | 0 | 0 | 0 | 0 | 4674 |  | 4674 | 6260.1372 | 2673.8384 | 3586.2988 | 0 | 6.85 | 0.274 | 0 |  | 7141.0698 | 988.0544 | 7048.8896 | -895.8744 | 0 | 0 | 0 | 0 | 0 | -2601.2305 | 0 | 0 | 0 | Battery_PSH | 0 | -1 |  | 0 | -1 | -22624.7988 | -22624.7988 | 0 | 61170.7617 | 61170.7578 | 100 | 0 | 0 | 0 | 0 | 1287 | 0 | -0.10303 |  |  |  | 5799 | 1/1/2042 | 12/31/2071 | True | 0 | 0 | 0 | 0 | 0 | 0 | 0 |  | 1.25 | 0 | 0 | 0 | Unit | 1 |  | 2044 |  |  |  | 0 | 1 |  | Nominal ¦ 1/26/2021 10:03:57 AM | 3976 | 0 | 0 | 0 | 0 | 0
HR_Final_Mid Scenario_012621 | Average | 2044 | PSE | ANRN 2932 | New Resource 2932 from 21IRPFlow4hr New Flow 4hr | -2.5757 | 23.75 | 25 | 25 | 0 | 0 | 0 | 0 | 4674 |  | 4674 | 6260.1372 | 2673.8384 | 3586.2988 | 0 | 6.85 | 0.274 | 0 |  | 7141.0698 | 988.0544 | 7048.8896 | -895.8744 | 0 | 0 | 0 | 0 | 0 | -2601.2305 | 0 | 0 | 0 | Battery_PSH | 0 | -1 |  | 0 | -1 | -22624.7988 | -22624.7988 | 0 | 61170.7617 | 61170.7578 | 100 | 0 | 0 | 0 | 0 | 1287 | 0 | -0.10303 |  |  |  | 5799 | 1/1/2042 | 12/31/2071 | True | 0 | 0 | 0 | 0 | 0 | 0 | 0 |  | 1.25 | 0 | 0 | 0 | Unit | 1 |  | 2044 |  |  |  | 0 | 1 |  | Nominal ¦ 1/26/2021 10:03:57 AM | 3977 | 0 | 0 | 0 | 0 | 0
HR_Final_Mid Scenario_012621 | Average | 2044 | PSE | ANRN 2949 | New Resource 2949 from 21IRPFlow4hr New Flow 4hr | -2.5757 | 23.75 | 25 | 25 | 0 | 0 | 0 | 0 | 4674 |  | 4674 | 6260.1372 | 2673.8384 | 3586.2988 | 0 | 6.85 | 0.274 | 0 |  | 7483.8643 | 988.0544 | 7391.6841 | -895.8744 | 0 | 0 | 0 | 0 | 0 | -2944.0249 | 0 | 0 | 0 | Battery_PSH | 0 | -1 |  | 0 | -1 | -22624.7988 | -22624.7988 | 0 | 61170.7617 | 61170.7578 | 100 | 0 | 0 | 0 | 0 | 1287 | 0 | -0.10303 |  |  |  | 5799 | 1/1/2043 | 12/31/2072 | True | 0 | 0 | 0 | 0 | 0 | 0 | 0 |  | 1.25 | 0 | 0 | 0 | Unit | 1 |  | 2044 |  |  |  | 0 | 1 |  | Nominal ¦ 1/26/2021 10:03:57 AM | 3978 | 0 | 0 | 0 | 0 | 0
HR_Final_Mid Scenario_012621 | Average | 2044 | PSE | ANRN 2969 | New Resource 2969 from 21IRPFlow4hr New Flow 4hr | -2.5757 | 23.75 | 25 | 25 | 0 | 0 | 0 | 0 | 4674 |  | 4674 | 6260.1372 | 2673.8384 | 3586.2988 | 0 | 6.85 | 0.274 | 0 |  | 7815.1362 | 988.0544 | 7722.9561 | -895.8744 | 0 | 0 | 0 | 0 | 0 | -3275.2966 | 0 | 0 | 0 | Battery_PSH | 0 | -1 |  | 0 | -1 | -22624.7988 | -22624.7988 | 0 | 61170.7617 | 61170.7578 | 100 | 0 | 0 | 0 | 0 | 1287 | 0 | -0.10303 |  |  |  | 5799 | 1/1/2044 | 12/31/2073 | True | 0 | 0 | 0 | 0 | 0 | 0 | 0 |  | 1.25 | 0 | 0 | 0 | Unit | 1 |  | 2044 |  |  |  | 0 | 1 |  | Nominal ¦ 1/26/2021 10:03:57 AM | 3979 | 0 | 0 | 0 | 0 | 0
HR_Final_Mid Scenario_012621 | Average | 2044 | PSE | ANRN 2970 | New Resource 2970 from 21IRPFlow4hr New Flow 4hr | -2.5757 | 23.75 | 25 | 25 | 0 | 0 | 0 | 0 | 4674 |  | 4674 | 6260.1372 | 2673.8384 | 3586.2988 | 0 | 6.85 | 0.274 | 0 |  | 7815.1362 | 988.0544 | 7722.9561 | -895.8744 | 0 | 0 | 0 | 0 | 0 | -3275.2966 | 0 | 0 | 0 | Battery_PSH | 0 | -1 |  | 0 | -1 | -22624.7988 | -22624.7988 | 0 | 61170.7617 | 61170.7578 | 100 | 0 | 0 | 0 | 0 | 1287 | 0 | -0.10303 |  |  |  | 5799 | 1/1/2044 | 12/31/2073 | True | 0 | 0 | 0 | 0 | 0 | 0 | 0 |  | 1.25 | 0 | 0 | 0 | Unit | 1 |  | 2044 |  |  |  | 0 | 1 |  | Nominal ¦ 1/26/2021 10:03:57 AM | 3980 | 0 | 0 | 0 | 0 | 0
HR_Final_Mid Scenario_012621 | Average | 2044 | PSE | ANRN 2971 | New Resource 2971 from 21IRPFlow4hr New Flow 4hr | -2.5757 | 23.75 | 25 | 25 | 0 | 0 | 0 | 0 | 4674 |  | 4674 | 6260.1372 | 2673.8384 | 3586.2988 | 0 | 6.85 | 0.274 | 0 |  | 7815.1362 | 988.0544 | 7722.9561 | -895.8744 | 0 | 0 | 0 | 0 | 0 | -3275.2966 | 0 | 0 | 0 | Battery_PSH | 0 | -1 |  | 0 | -1 | -22624.7988 | -22624.7988 | 0 | 61170.7617 | 61170.7578 | 100 | 0 | 0 | 0 | 0 | 1287 | 0 | -0.10303 |  |  |  | 5799 | 1/1/2044 | 12/31/2073 | True | 0 | 0 | 0 | 0 | 0 | 0 | 0 |  | 1.25 | 0 | 0 | 0 | Unit | 1 |  | 2044 |  |  |  | 0 | 1 |  | Nominal ¦ 1/26/2021 10:03:57 AM | 3981 | 0 | 0 | 0 | 0 | 0
HR_Final_Mid Scenario_012621 | Average | 2044 | PSE | ANRN 2989 | New Resource 2989 from 21IRPFlow4hr New Flow 4hr | 0 | 0 | 0 | 0 | 0 | 0 | 0 | 0 | 0 |  | 0 | 0 | 0 | 0 | 0 | 0 | 1 | 0 |  | 0 | 0 | 0 | 0 | 0 | 0 | 0 | 0 | 0 | 0 | 0 | 0 | 0 | Battery_PSH | 0 | -1 |  | 0 | -1 | 0 | 0 | 0 | 0 | 0 | 0 | 0 | 0 | 0 | 0 | 0 | 0 |  |  |  |  | 0 | 1/1/2045 | 12/31/2074 | True | 0 | 0 | 0 | 0 | 0 | 0 | 0 |  | 0 | 0 | 0 | 0 | Unit | 1 |  | 2044 |  |  |  | 0 | 1 |  | Nominal ¦ 1/26/2021 10:03:57 AM | 3982 | 0 | 0 | 0 | 0 | 0
HR_Final_Mid Scenario_012621 | Average | 2044 | PSE | ANRN 2990 | New Resource 2990 from 21IRPFlow4hr New Flow 4hr | 0 | 0 | 0 | 0 | 0 | 0 | 0 | 0 | 0 |  | 0 | 0 | 0 | 0 | 0 | 0 | 1 | 0 |  | 0 | 0 | 0 | 0 | 0 | 0 | 0 | 0 | 0 | 0 | 0 | 0 | 0 | Battery_PSH | 0 | -1 |  | 0 | -1 | 0 | 0 | 0 | 0 | 0 | 0 | 0 | 0 | 0 | 0 | 0 | 0 |  |  |  |  | 0 | 1/1/2045 | 12/31/2074 | True | 0 | 0 | 0 | 0 | 0 | 0 | 0 |  | 0 | 0 | 0 | 0 | Unit | 1 |  | 2044 |  |  |  | 0 | 1 |  | Nominal ¦ 1/26/2021 10:03:57 AM | 3983 | 0 | 0 | 0 | 0 | 0
HR_Final_Mid Scenario_012621 | Average | 2044 | PSE | ANRN 3009 | New Resource 3009 from 21IRPFlow4hr New Flow 4hr | 0 | 0 | 0 | 0 | 0 | 0 | 0 | 0 | 0 |  | 0 | 0 | 0 | 0 | 0 | 0 | 1 | 0 |  | 0 | 0 | 0 | 0 | 0 | 0 | 0 | 0 | 0 | 0 | 0 | 0 | 0 | Battery_PSH | 0 | -1 |  | 0 | -1 | 0 | 0 | 0 | 0 | 0 | 0 | 0 | 0 | 0 | 0 | 0 | 0 |  |  |  |  | 0 | 1/1/2046 | 12/31/2075 | True | 0 | 0 | 0 | 0 | 0 | 0 | 0 |  | 0 | 0 | 0 | 0 | Unit | 1 |  | 2044 |  |  |  | 0 | 1 |  | Nominal ¦ 1/26/2021 10:03:57 AM | 3984 | 0 | 0 | 0 | 0 | 0
HR_Final_Mid Scenario_012621 | Average | 2044 | PSE | ANRN 3509 | New Resource 3509 from 21IRPFlow6hr New Flow 6hr | 0 | 0 | 0 | 0 | 0 | 0 | 0 | 0 | 0 |  | 0 | 0 | 0 | 0 | 0 | 0 | 1 | 0 |  | 0 | 0 | 0 | 0 | 0 | 0 | 0 | 0 | 0 | 0 | 0 | 0 | 0 | Battery_PSH | 0 | -1 |  | 0 | -1 | 0 | 0 | 0 | 0 | 0 | 0 | 0 | 0 | 0 | 0 | 0 | 0 |  |  |  |  | 0 | 1/1/2046 | 12/31/2075 | True | 0 | 0 | 0 | 0 | 0 | 0 | 0 |  | 0 | 0 | 0 | 0 | Unit | 1 |  | 2044 |  |  |  | 0 | 1 |  | Nominal ¦ 1/26/2021 10:03:57 AM | 3985 | 0 | 0 | 0 | 0 | 0
HR_Final_Mid Scenario_012621 | Average | 2044 | PSE | ANRN 3510 | New Resource 3510 from 21IRPFlow6hr New Flow 6hr | 0 | 0 | 0 | 0 | 0 | 0 | 0 | 0 | 0 |  | 0 | 0 | 0 | 0 | 0 | 0 | 1 | 0 |  | 0 | 0 | 0 | 0 | 0 | 0 | 0 | 0 | 0 | 0 | 0 | 0 | 0 | Battery_PSH | 0 | -1 |  | 0 | -1 | 0 | 0 | 0 | 0 | 0 | 0 | 0 | 0 | 0 | 0 | 0 | 0 |  |  |  |  | 0 | 1/1/2046 | 12/31/2075 | True | 0 | 0 | 0 | 0 | 0 | 0 | 0 |  | 0 | 0 | 0 | 0 | Unit | 1 |  | 2044 |  |  |  | 0 | 1 |  | Nominal ¦ 1/26/2021 10:03:57 AM | 3986 | 0 | 0 | 0 | 0 | 0
HR_Final_Mid Scenario_012621 | Average | 2044 | PSE | ANRN 3511 | New Resource 3511 from 21IRPFlow6hr New Flow 6hr | 0 | 0 | 0 | 0 | 0 | 0 | 0 | 0 | 0 |  | 0 | 0 | 0 | 0 | 0 | 0 | 1 | 0 |  | 0 | 0 | 0 | 0 | 0 | 0 | 0 | 0 | 0 | 0 | 0 | 0 | 0 | Battery_PSH | 0 | -1 |  | 0 | -1 | 0 | 0 | 0 | 0 | 0 | 0 | 0 | 0 | 0 | 0 | 0 | 0 |  |  |  |  | 0 | 1/1/2046 | 12/31/2075 | True | 0 | 0 | 0 | 0 | 0 | 0 | 0 |  | 0 | 0 | 0 | 0 | Unit | 1 |  | 2044 |  |  |  | 0 | 1 |  | Nominal ¦ 1/26/2021 10:03:57 AM | 3987 | 0 | 0 | 0 | 0 | 0
HR_Final_Mid Scenario_012621 | Average | 2044 | PSE | ANRN 3512 | New Resource 3512 from 21IRPFlow6hr New Flow 6hr | 0 | 0 | 0 | 0 | 0 | 0 | 0 | 0 | 0 |  | 0 | 0 | 0 | 0 | 0 | 0 | 1 | 0 |  | 0 | 0 | 0 | 0 | 0 | 0 | 0 | 0 | 0 | 0 | 0 | 0 | 0 | Battery_PSH | 0 | -1 |  | 0 | -1 | 0 | 0 | 0 | 0 | 0 | 0 | 0 | 0 | 0 | 0 | 0 | 0 |  |  |  |  | 0 | 1/1/2046 | 12/31/2075 | True | 0 | 0 | 0 | 0 | 0 | 0 | 0 |  | 0 | 0 | 0 | 0 | Unit | 1 |  | 2044 |  |  |  | 0 | 1 |  | Nominal ¦ 1/26/2021 10:03:57 AM | 3988 | 0 | 0 | 0 | 0 | 0
HR_Final_Mid Scenario_012621 | Average | 2044 | PSE | ANRN 3513 | New Resource 3513 from 21IRPFlow6hr New Flow 6hr | 0 | 0 | 0 | 0 | 0 | 0 | 0 | 0 | 0 |  | 0 | 0 | 0 | 0 | 0 | 0 | 1 | 0 |  | 0 | 0 | 0 | 0 | 0 | 0 | 0 | 0 | 0 | 0 | 0 | 0 | 0 | Battery_PSH | 0 | -1 |  | 0 | -1 | 0 | 0 | 0 | 0 | 0 | 0 | 0 | 0 | 0 | 0 | 0 | 0 |  |  |  |  | 0 | 1/1/2046 | 12/31/2075 | True | 0 | 0 | 0 | 0 | 0 | 0 | 0 |  | 0 | 0 | 0 | 0 | Unit | 1 |  | 2044 |  |  |  | 0 | 1 |  | Nominal ¦ 1/26/2021 10:03:57 AM | 3989 | 0 | 0 | 0 | 0 | 0
HR_Final_Mid Scenario_012621 | Average | 2044 | PSE | ANRN 3514 | New Resource 3514 from 21IRPFlow6hr New Flow 6hr | 0 | 0 | 0 | 0 | 0 | 0 | 0 | 0 | 0 |  | 0 | 0 | 0 | 0 | 0 | 0 | 1 | 0 |  | 0 | 0 | 0 | 0 | 0 | 0 | 0 | 0 | 0 | 0 | 0 | 0 | 0 | Battery_PSH | 0 | -1 |  | 0 | -1 | 0 | 0 | 0 | 0 | 0 | 0 | 0 | 0 | 0 | 0 | 0 | 0 |  |  |  |  | 0 | 1/1/2046 | 12/31/2075 | True | 0 | 0 | 0 | 0 | 0 | 0 | 0 |  | 0 | 0 | 0 | 0 | Unit | 1 |  | 2044 |  |  |  | 0 | 1 |  | Nominal ¦ 1/26/2021 10:03:57 AM | 3990 | 0 | 0 | 0 | 0 | 0
HR_Final_Mid Scenario_012621 | Average | 2044 | PSE | ANRN 3515 | New Resource 3515 from 21IRPFlow6hr New Flow 6hr | 0 | 0 | 0 | 0 | 0 | 0 | 0 | 0 | 0 |  | 0 | 0 | 0 | 0 | 0 | 0 | 1 | 0 |  | 0 | 0 | 0 | 0 | 0 | 0 | 0 | 0 | 0 | 0 | 0 | 0 | 0 | Battery_PSH | 0 | -1 |  | 0 | -1 | 0 | 0 | 0 | 0 | 0 | 0 | 0 | 0 | 0 | 0 | 0 | 0 |  |  |  |  | 0 | 1/1/2046 | 12/31/2075 | True | 0 | 0 | 0 | 0 | 0 | 0 | 0 |  | 0 | 0 | 0 | 0 | Unit | 1 |  | 2044 |  |  |  | 0 | 1 |  | Nominal ¦ 1/26/2021 10:03:57 AM | 3991 | 0 | 0 | 0 | 0 | 0
HR_Final_Mid Scenario_012621 | Average | 2044 | PSE | ANRN 3529 | New Resource 3529 from 21IRPFlow6hr New Flow 6hr | 0 | 0 | 0 | 0 | 0 | 0 | 0 | 0 | 0 |  | 0 | 0 | 0 | 0 | 0 | 0 | 1 | 0 |  | 0 | 0 | 0 | 0 | 0 | 0 | 0 | 0 | 0 | 0 | 0 | 0 | 0 | Battery_PSH | 0 | -1 |  | 0 | -1 | 0 | 0 | 0 | 0 | 0 | 0 | 0 | 0 | 0 | 0 | 0 | 0 |  |  |  |  | 0 | 1/1/2047 | 12/31/2076 | True | 0 | 0 | 0 | 0 | 0 | 0 | 0 |  | 0 | 0 | 0 | 0 | Unit | 1 |  | 2044 |  |  |  | 0 | 1 |  | Nominal ¦ 1/26/2021 10:03:57 AM | 3992 | 0 | 0 | 0 | 0 | 0
HR_Final_Mid Scenario_012621 | Average | 2044 | PSE | ANRN 3530 | New Resource 3530 from 21IRPFlow6hr New Flow 6hr | 0 | 0 | 0 | 0 | 0 | 0 | 0 | 0 | 0 |  | 0 | 0 | 0 | 0 | 0 | 0 | 1 | 0 |  | 0 | 0 | 0 | 0 | 0 | 0 | 0 | 0 | 0 | 0 | 0 | 0 | 0 | Battery_PSH | 0 | -1 |  | 0 | -1 | 0 | 0 | 0 | 0 | 0 | 0 | 0 | 0 | 0 | 0 | 0 | 0 |  |  |  |  | 0 | 1/1/2047 | 12/31/2076 | True | 0 | 0 | 0 | 0 | 0 | 0 | 0 |  | 0 | 0 | 0 | 0 | Unit | 1 |  | 2044 |  |  |  | 0 | 1 |  | Nominal ¦ 1/26/2021 10:03:57 AM | 3993 | 0 | 0 | 0 | 0 | 0
HR_Final_Mid Scenario_012621 | Average | 2044 | PSE | ANRN 3949 | New Resource 3949 from 21IRPDSM1 DSM Bundle 1 | 137.2538 | 137.2538 | 137.2538 | 137.2538 | 137.2537 | 4.3039 | 4.099 | 4.099 | 0 | 0 | 0 | 154429.0312 | 39950.1875 | 114478.8438 | 0 | 218.66 | 2.0298 | 0 | 4.099 | 0 | 0 | 0 | 0 | 4941.8916 | 4941.8916 | 0 | 0 | 0 | 149487.1406 | 0 | 0 | 0 | New Cosnervation | 0 | -1 |  | 0 | -1 | 1205637 | 1205637 | 0 | 1205637 | 0 | 0 | 1.3547 | 0 | 0 | 0 | 0 | 0 | 1 | 123.9902 | 33.1362 | 4.099 | 8784 | 1/1/2022 | 12/31/2051 | True | 0 | 0 | 0 | 0 | 0 | 0 | 0 |  | 0 | 0 | 0 | 0 | Unit | 1 |  | 2044 |  |  |  | 0 | 1 |  | Nominal ¦ 1/26/2021 10:03:57 AM | 3994 | 0 | 0 | 0 | 0 | 0
HR_Final_Mid Scenario_012621 | Average | 2044 | PSE | ANRN 3950 | New Resource 3950 from 21IRPDSM2 DSM Bundle 2 | 64.7132 | 64.7132 | 64.7132 | 64.7132 | 64.7132 | 9.7649 | 9.2999 | 9.2999 | 0 | 0 | 0 | 77964.2031 | 19180.3203 | 58783.8867 | 0 | 112.28 | 2.5945 | 0 | 9.2999 | 0 | 0 | 0 | 0 | 5286.4146 | 5286.4146 | 0 | 0 | 0 | 72677.7891 | 0 | 0 | 0 | New Cosnervation | 0 | -1 |  | 0 | -1 | 568440.5625 | 568440.5625 | 0 | 568440.5625 | 0 | 0 | 1.2637 | 0 | 0 | 0 | 0 | 0 | 1 | 127.8547 | 33.742 | 9.2999 | 8784 | 1/1/2022 | 12/31/2051 | True | 0 | 0 | 0 | 0 | 0 | 0 | 0 |  | 0 | 0 | 0 | 0 | Unit | 1 |  | 2044 |  |  |  | 0 | 1 |  | Nominal ¦ 1/26/2021 10:03:57 AM | 3995 | 0 | 0 | 0 | 0 | 0
HR_Final_Mid Scenario_012621 | Average | 2044 | PSE | ANRN 3951 | New Resource 3951 from 21IRPDSM3 DSM Bundle 3 | 25.6462 | 25.6462 | 25.6462 | 25.6462 | 25.6462 | 1.0181 | 0.96965 | 0.96965 | 0 | 0 | 0 | 27058.5586 | 7174.2334 | 19884.3242 | 0 | 37.98 | 1.8426 | 0 | 0.96965 | 0 | 0 | 0 | 0 | 218.4398 | 218.4398 | 0 | 0 | 0 | 26840.1191 | 0 | 0 | 0 | New Cosnervation | 0 | -1 |  | 0 | -1 | 225276.2188 | 225276.2188 | 0 | 225276.2188 | 0 | 0 | 0.056922 | 0 | 0 | 0 | 0 | 0 | 1 | 119.1432 | 31.8464 | 0.96965 | 8784 | 1/1/2022 | 12/31/2051 | True | 0 | 0 | 0 | 0 | 0 | 0 | 0 |  | 0 | 0 | 0 | 0 | Unit | 1 |  | 2044 |  |  |  | 0 | 1 |  | Nominal ¦ 1/26/2021 10:03:57 AM | 3996 | 0 | 0 | 0 | 0 | 0
HR_Final_Mid Scenario_012621 | Average | 2044 | PSE | ANRN 3952 | New Resource 3952 from 21IRPDSM4 DSM Bundle 4 | 32.4875 | 32.4875 | 32.4875 | 32.4875 | 32.4874 | 1.8743 | 1.785 | 1.785 | 0 | 0 | 0 | 34673.875 | 9643.0791 | 25030.7949 | 0 | 47.81 | 2.3414 | 0 | 1.785 | 0 | 0 | 0 | 0 | 509.3974 | 509.3974 | 0 | 0 | 0 | 34164.4766 | 0 | 0 | 0 | New Cosnervation | 0 | -1 |  | 0 | -1 | 285369.8125 | 285369.8125 | 0 | 285369.8125 | 0 | 0 | 35.3142 | 0 | 0 | 0 | 0 | 0 | 1 | 119.72 | 33.7915 | 1.785 | 8784 | 1/1/2022 | 12/31/2051 | True | 0 | 0 | 0 | 0 | 0 | 0 | 0 |  | 0 | 0 | 0 | 0 | Unit | 1 |  | 2044 |  |  |  | 0 | 1 |  | Nominal ¦ 1/26/2021 10:03:57 AM | 3997 | 0 | 0 | 0 | 0 | 0
HR_Final_Mid Scenario_012621 | Average | 2044 | PSE | ANRN 3953 | New Resource 3953 from 21IRPDSM5 DSM Bundle 5 | 18.5316 | 18.8473 | 18.8473 | 18.8473 | 18.8472 | 23.3246 | 22.2139 | 22.2139 | 0 | 0 | 0 | 27045.6836 | 5889.1387 | 21156.5449 | 0 | 40.41 | 3.4014 | 0 | 22.2139 | 0 | 0 | 0 | 0 | 3616.0042 | 3616.0042 | 0 | 0 | 0 | 23429.6797 | 0 | 0 | 0 | New Cosnervation | 0 | -1 |  | 0 | -1 | 162781.375 | 162781.375 | 0 | 162781.375 | 0 | 0 | 1.6963 | 0 | 0 | 0 | 43 | 0 | 0.98325 | 143.9334 | 36.1782 | 22.2139 | 8634 | 1/1/2022 | 12/31/2051 | True | 0 | 0 | 0 | 0 | 0 | 0 | 0 |  | 0 | 0 | 0 | 0 | Unit | 1 |  | 2044 |  |  |  | 0 | 1 |  | Nominal ¦ 1/26/2021 10:03:57 AM | 3998 | 0 | 0 | 0 | 0 | 0
HR_Final_Mid Scenario_012621 | Average | 2044 | PSE | ANRN 3954 | New Resource 3954 from 21IRPDSM6 DSM Bundle 6 | 4.6734 | 4.6734 | 4.6734 | 4.6734 | 4.6734 | 14.6241 | 13.9277 | 13.9277 | 0 | 0 | 0 | 6259.2329 | 1405.9498 | 4853.2832 | 0 | 9.27 | 3.9635 | 0 | 13.9277 | 0 | 0 | 0 | 0 | 571.7473 | 571.7473 | 0 | 0 | 0 | 5687.4858 | 0 | 0 | 0 | New Cosnervation | 0 | -1 |  | 0 | -1 | 41050.9648 | 41050.9648 | 0 | 41050.9648 | 0 | 0 | 2.2086 | 0 | 0 | 0 | 0 | 0 | 1 | 138.547 | 34.2489 | 13.9277 | 8784 | 1/1/2022 | 12/31/2051 | True | 0 | 0 | 0 | 0 | 0 | 0 | 0 |  | 0 | 0 | 0 | 0 | Unit | 1 |  | 2044 |  |  |  | 0 | 1 |  | Nominal ¦ 1/26/2021 10:03:57 AM | 3999 | 0 | 0 | 0 | 0 | 0
HR_Final_Mid Scenario_012621 | Average | 2044 | PSE | ANRN 3955 | New Resource 3955 from 21IRPDSM7 DSM Bundle 7 | 51.3296 | 52.4114 | 52.4114 | 52.4114 | 52.4114 | 28.7623 | 27.3927 | 27.3927 | 0 | 0 | 0 | 58438.9922 | 15539.5303 | 42899.4609 | 0 | 81.94 | 2.2388 | 0 | 27.3927 | 0 | 0 | 0 | 0 | 12350.791 | 12350.791 | 0 | 0 | 0 | 46088.2031 | 0 | 0 | 0 | New Cosnervation | 0 | -1 |  | 0 | -1 | 450878.9375 | 450878.9375 | 0 | 450878.9375 | 0 | 0 | 6.8989 | 0 | 0 | 0 | 48 | 0 | 0.97936 | 102.2186 | 34.465 | 27.3927 | 8625 | 1/1/2022 | 12/31/2051 | True | 0 | 0 | 0 | 0 | 0 | 0 | 0 |  | 0 | 0 | 0 | 0 | Unit | 1 |  | 2044 |  |  |  | 0 | 1 |  | Nominal ¦ 1/26/2021 10:03:57 AM | 4000 | 0 | 0 | 0 | 0 | 0
HR_Final_Mid Scenario_012621 | Average | 2044 | PSE | ANRN 3956 | New Resource 3956 from 21IRPDSM8 DSM Bundle 8 | 33.5478 | 34.4554 | 34.4554 | 34.4554 | 34.4553 | 47.0657 | 44.8244 | 44.8244 | 0 | 0 | 0 | 30427.5195 | 9380.9199 | 21046.5996 | 0 | 40.2 | 1.7265 | 0 | 44.8244 | 0 | 0 | 0 | 0 | 13209.041 | 13209.041 | 0 | 0 | 0 | 17218.4785 | 0 | 0 | 0 | New Cosnervation | 0 | -1 |  | 0 | -1 | 294684.0625 | 294684.0625 | 0 | 294684.0625 | 0 | 0 | 9.9613 | 0 | 0 | 0 | 57 | 0 | 0.97366 | 58.4303 | 31.8338 | 44.8244 | 8598 | 1/1/2022 | 12/31/2051 | True | 0 | 0 | 0 | 0 | 0 | 0 | 0 |  | 0 | 0 | 0 | 0 | Unit | 1 |  | 2044 |  |  |  | 0 | 1 |  | Nominal ¦ 1/26/2021 10:03:57 AM | 4001 | 0 | 0 | 0 | 0 | 0
HR_Final_Mid Scenario_012621 | Average | 2044 | PSE | ANRN 3957 | New Resource 3957 from 21IRPDSM9 DSM Bundle 9 | 49.6537 | 49.6537 | 49.6537 | 49.6537 | 49.6537 | 8.1682 | 7.7793 | 7.7793 | 0 | 0 | 0 | 49312.5469 | 13878.8691 | 35433.6797 | 0 | 67.68 | 1.994 | 0 | 7.7793 | 0 | 0 | 0 | 0 | 3392.9863 | 3392.9863 | 0 | 0 | 0 | 45919.5625 | 0 | 0 | 0 | New Cosnervation | 0 | -1 |  | 0 | -1 | 436157.875 | 436157.875 | 0 | 436157.875 | 0 | 0 | 0.10246 | 0 | 0 | 0 | 0 | 0 | 1 | 105.282 | 31.8207 | 7.7793 | 8784 | 1/1/2022 | 12/31/2051 | True | 0 | 0 | 0 | 0 | 0 | 0 | 0 |  | 0 | 0 | 0 | 0 | Unit | 1 |  | 2044 |  |  |  | 0 | 1 |  | Nominal ¦ 1/26/2021 10:03:57 AM | 4002 | 0 | 0 | 0 | 0 | 0
HR_Final_Mid Scenario_012621 | Average | 2044 | PSE | ANRN 3958 | New Resource 3958 from 21IRPDSM10 DSM Bundle 10 | 56.7551 | 58.2904 | 58.2904 | 58.2904 | 58.2903 | 75.7123 | 72.1069 | 72.1069 | 0 | 0 | 0 | 81233.4297 | 17784.7383 | 63448.6914 | 0 | 121.19 | 2.7326 | 0 | 72.1069 | 0 | 0 | 0 | 0 | 35947.9883 | 35947.9883 | 0 | 0 | 0 | 45285.4414 | 0 | 0 | 0 | New Cosnervation | 0 | -1 |  | 0 | -1 | 498537.25 | 498537.25 | 0 | 498537.25 | 0 | 0 | 7.1266 | 0 | 0 | 0 | 60 | 0 | 0.97366 | 90.8366 | 35.6738 | 72.1069 | 8561 | 1/1/2022 | 12/31/2051 | True | 0 | 0 | 0 | 0 | 0 | 0 | 0 |  | 0 | 0 | 0 | 0 | Unit | 1 |  | 2044 |  |  |  | 0 | 1 |  | Nominal ¦ 1/26/2021 10:03:57 AM | 4003 | 0 | 0 | 0 | 0 | 0
HR_Final_Mid Scenario_012621 | Average | 2044 | PSE | ANRN 3962 | New Resource 3962 from 21IRPDSMDE DSM Bundle Distribution Efficiency | 23.8436 | 24.4368 | 24.4368 | 24.4368 | 24.4368 | 62.0137 | 59.0607 | 59.0607 | 0 | 0 | 0 | 14281.1045 | 6637.314 | 7643.79 | 0 | 14.6 | 0.59827 | 0 | 59.0607 | 0 | 0 | 0 | 0 | 12369.8164 | 12369.8164 | 0 | 0 | 0 | 1911.2875 | 0 | 0 | 0 | New Cosnervation | 0 | -1 |  | 0 | -1 | 209442.4844 | 209442.4844 | 0 | 209442.4844 | 0 | 0 | 4.5082 | 0 | 0 | 0 | 62 | 0 | 0.97572 | 9.1256 | 31.6904 | 59.0607 | 8575 | 1/1/2022 | 12/31/2051 | True | 0 | 0 | 0 | 0 | 0 | 0 | 0 |  | 0 | 0 | 0 | 0 | Unit | 1 |  | 2044 |  |  |  | 0 | 1 |  | Nominal ¦ 1/26/2021 10:03:57 AM | 4004 | 0 | 0 | 0 | 0 | 0
HR_Final_Mid Scenario_012621 | Average | 2044 | PSE | ANRN 3963 | New Resource 3963 from 21IRPDSMC&S 21IRP DSM C&S | 168.1114 | 168.1114 | 168.1114 | 168.1114 | 168.1112 | 0 | 0 | 0 | 0 | 0 | 0 | 220433.7656 | 50595.0352 | 169838.7344 | 0 | 324.4 | 2.5212 | 0 | 0 | 0 | 0 | 0 | 0 | 0 | 0 | 0 | 0 | 0 | 220433.7656 | 0 | 0 | 0 | New Cosnervation | 0 | -1 |  | 0 | -1 | 1476690.375 | 1476690.375 | 0 | 1476690.375 | 0 | 0 | 0 | 0 | 0 | 0 | 0 | 0 | 1 | 149.2755 | 34.2625 | 0 | 8784 | 1/1/2022 | 12/31/2051 | True | 0 | 0 | 0 | 0 | 0 | 0 | 0 |  | 0 | 0 | 0 | 0 | Unit | 1 |  | 2044 |  |  |  | 0 | 1 |  | Nominal ¦ 1/26/2021 10:03:57 AM | 4005 | 0 | 0 | 0 | 0 | 0
HR_Final_Mid Scenario_012621 | Average | 2044 | PSE | ANRN 3964 | New Resource 3964 from 21IRPDSMPV 21IRP DSM Solar PV | 31.9687 | 31.9687 | 31.9687 | 31.9687 | 31.9687 | 0 | 0 | 0 | 0 | 0 | 0 | 2061.7244 | 2061.7244 | 0 | 0 | 0 | 0.5214 | 0 | 0 | 0 | 0 | 0 | 0 | 0 | 0 | 0 | 0 | 0 | 2061.7244 | 0 | 0 | 0 | New Cosnervation | 0 | -1 |  | 0 | -1 | 280813.2812 | 280813.2812 | 0 | 280813.2812 | 0 | 0 | 0 | 0 | 0 | 0 | 372 | 0 | 1 | 7.342 | 7.342 | 0 | 4204 | 1/1/2022 | 12/31/2051 | True | 0 | 0 | 0 | 0 | 0 | 0 | 0 |  | 0 | 0 | 0 | 0 | Unit | 1 |  | 2044 |  |  |  | 0 | 1 |  | Nominal ¦ 1/26/2021 10:03:57 AM | 4006 | 0 | 0 | 0 | 0 | 0
HR_Final_Mid Scenario_012621 | Average | 2044 | PSE | ANRN 3965 | New Resource 3965 from 21IRPDR1 DR Res CPP-No Enablement | 0.57826 | 0.57987 | 63.67 | 63.67 | 0.57987 | 0 | 0 | 0 | 0 | 0 | 0 | 12715.1465 | 249.486 | 12465.6602 | 0 | 23.81 | 0.37396 | 0 | 0 | 198.1555 | 198.1555 | 0 | 0 | 0 | 0 | 0 | 0 | 0 | 12516.9912 | 0 | 0 | 0 | Demand Response | 0 | -1 |  | 0 | -1 | 5079.4448 | 5079.4448 | 0 | 5079.4448 | 0 | 0 | 0 | 50.3757 | 0 | 0 | 30 | 0 | 0.0090822 | 2464.2439 | 49.1168 | 39.0113 | 80 | 1/1/2022 | 12/31/2051 | True | 0 | 0 | 0 | 0 | 0 | 0 | 0 |  | 0 | 0 | 0 | 0 | Unit | 1 |  | 2044 |  |  |  | 0 | 1 |  | Nominal ¦ 1/26/2021 10:03:57 AM | 4007 | 0 | 0 | 0 | 0 | 0
HR_Final_Mid Scenario_012621 | Average | 2044 | PSE | ANRN 4095 | New Resource 4095 from 21IRPDR6 DR Res DLC ERWH-Grid-Enabled | 55.2151 | 57.18 | 57.18 | 57.18 | 57.1799 | 0 | 0 | 0 | 0 | 0 | 0 | 26870.3125 | 15671.6367 | 11198.6758 | 0 | 21.39 | 0.37408 | 0 | 0 | 3881.5217 | 5910.8003 | 0 | -2029.2783 | 0 | 0 | 0 | 0 | 0 | 22988.791 | 0 | 0 | 0 | Demand Response | 0 | -1 |  | 0 | -1 | 485009.6875 | 485009.6875 | 0 | 485009.6875 | 0 | 0 | 0 | 100 | 0 | 0 | 72 | 0 | 0.96564 | 47.3986 | 32.312 | 8.003 | 8506 | 1/1/2022 | 12/31/2051 | True | 0 | 0 | 0 | 0 | 0 | 0 | 0 |  | 0 | 0 | 0 | 0 | Unit | 1 |  | 2044 |  |  |  | 0 | 1 |  | Nominal ¦ 1/26/2021 10:03:57 AM | 4008 | 0 | 0 | 0 | 0 | 0
HR_Final_Mid Scenario_012621 | Average | 2044 | PSE | ANRN 4147 | New Resource 4147 from 21IRPDR8 DR Res DLC HPWH-Grid-Enabled | 0.8476 | 0.88 | 0.88 | 0.88 | 0.88 | 0 | 0 | 0 | 0 | 0 | 0 | 413.9571 | 241.1865 | 172.7706 | 0 | 0.33 | 0.375 | 0 | 0 | 190.7002 | 221.9308 | 0 | -31.2306 | 0 | 0 | 0 | 0 | 0 | 223.2569 | 0 | 0 | 0 | Demand Response | 0 | -1 |  | 0 | -1 | 7445.354 | 7445.354 | 0 | 7445.354 | 0 | 0 | 0 | 100 | 0 | 0 | 93 | 0 | 0.96319 | 29.9861 | 32.3942 | 25.6133 | 8461 | 1/1/2022 | 12/31/2051 | True | 0 | 0 | 0 | 0 | 0 | 0 | 0 |  | 0 | 0 | 0 | 0 | Unit | 1 |  | 2044 |  |  |  | 0 | 1 |  | Nominal ¦ 1/26/2021 10:03:57 AM | 4009 | 0 | 0 | 0 | 0 | 0
HR_Final_Mid Scenario_012621 | Average | 2044 | PSE | ANRN 4407 | New Resource 4407 from 21IRPSolar_Battery14 New Solar + Battery 2037 | 23.8533 | 23.8533 | 99.65 | 99.65 | 23.8533 | 20.7792 | 19.7897 | 19.7897 | 4161 | 4161 | 4161 | 10212.1211 | 2149.4937 | 8062.6279 | 0 | 15.4 | 0.15454 | 0 | 19.7897 | 58468.7109 | 7360.0723 | 44768.9883 | 6339.6514 | 4146.4907 | 0 | 0 | 4146.4907 | 0 | -52403.082 | 0 | 0 | 871843.1875 | PV - Hydro dominated areas | 871843.1875 | -1 |  | 0 | -1 | 209527.3281 | 209527.3281 | 0 | 209527.3281 | 0 | 0 | 0 | 0 | 0 | 0 | 368 | 0 | 0.23937 | -250.1014 | 10.2588 | 298.8403 | 4331 | 1/1/2037 | 12/31/2066 | True | 0 | 0 | 0 | 0 | 0 | 0 | 0 |  | 75.7967 | 0 | 0 | 0 | Unit | 1 |  | 2044 |  |  |  | 0 | 1 |  | Nominal ¦ 1/26/2021 10:03:57 AM | 4010 | 0 | 0 | 0 | 0 | 0
HR_Final_Mid Scenario_012621 | Average | 2044 | PSE | ANRN 4408 | New Resource 4408 from 21IRPLiIon2hr_Solar14 New Solar + Battery 2037 | -1.1036 | 24.5 | 25 | 25 | 0 | 0 | 0 | 0 | 0 |  | 0 | 1703.9078 | 1703.9078 | 0 | 0 | 0 | 0 | 0 |  | 0 | 0 | 0 | 0 | 0 | 0 | 0 | 0 | 0 | 375.9465 | 0 | 0 | 0 | Battery_PSH | 0 | -1 |  | 0 | -1 | -9693.5869 | -9693.5869 | 0 | 44159.6836 | 44159.6797 | 50 | 0 | 0 | 0 | 0 | 1605 | 0 | -0.044142 |  |  |  | 4568 | 1/1/2037 | 12/31/2066 | True | 0 | 0 | 0 | 0 | 0 | 0 | 0 |  | 0.5 | 0 | 0 | 0 | Unit | 1 |  | 2044 |  |  |  | 0 | 1 |  | Nominal ¦ 1/26/2021 10:03:57 AM | 4011 | 0 | 0 | 0 | 0 | 0
HR_Final_Mid Scenario_012621 | Average | 2044 | PSE | ANRN 4434 | New Resource 4434 from 21IRPSolar1 New WA Solar1 | 23.6056 | 23.7576 | 99.25 | 99.25 | 23.7575 | 20.7792 | 19.7897 | 19.7897 | 0 | 0 | 0 | 3973.281 | 2140.8655 | 1832.4154 | 0 | 3.5 | 0.035264 | 0 | 19.7897 | 27356.5938 | 4014.0647 | 17028.3262 | 6314.2036 | 4103.4341 | 0 | 0 | 4103.4341 | 0 | -27486.748 | 0 | 0 | 0 | PV - Hydro dominated areas | 0 | -1 |  | 0 | -1 | 207351.625 | 207351.625 | 0 | 207351.625 | 0 | 0 | 0 | 0 | 0 | 0 | 375 | 0 | 0.23784 | -132.5611 | 10.3248 | 151.7231 | 4318 | 1/1/2029 | 12/31/2058 | True | 0 | 0 | 0 | 0 | 0 | 0 | 0 |  | 75.4924 | 0 | 0 | 0 | Unit | 1 |  | 2044 |  |  |  | 0 | 1 |  | Nominal ¦ 1/26/2021 10:03:57 AM | 4012 | 0 | 0 | 0 | 0 | 0
HR_Final_Mid Scenario_012621 | Average | 2044 | PSE | ANRN 4458 | New Resource 4458 from 21IRPSolar2 New WA Solar2 | 23.7575 | 23.7576 | 99.25 | 99.25 | 23.7575 | 20.7792 | 19.7897 | 19.7897 | 0 | 0 | 0 | 3973.281 | 2140.8655 | 1832.4154 | 0 | 3.5 | 0.035264 | 0 | 19.7897 | 27356.5938 | 4014.0647 | 17028.3262 | 6314.2036 | 4129.8467 | 0 | 0 | 4129.8467 | 0 | -27513.1602 | 0 | 0 | 0 | PV - Hydro dominated areas | 0 | -1 |  | 0 | -1 | 208686.2656 | 208686.2656 | 0 | 208686.2656 | 0 | 0 | 0 | 0 | 0 | 0 | 368 | 0 | 0.23937 | -131.8398 | 10.2588 | 150.8793 | 4331 | 1/1/2029 | 12/31/2058 | True | 0 | 0 | 0 | 0 | 0 | 0 | 0 |  | 75.4924 | 0 | 0 | 0 | Unit | 1 |  | 2044 |  |  |  | 0 | 1 |  | Nominal ¦ 1/26/2021 10:03:57 AM | 4013 | 0 | 0 | 0 | 0 | 0
HR_Final_Mid Scenario_012621 | Average | 2044 | PSE | ANRN 4482 | New Resource 4482 from 21IRPSolar3 New WA Solar3 | 23.7575 | 23.7576 | 99.25 | 99.25 | 23.7575 | 20.7792 | 19.7897 | 19.7897 | 0 | 0 | 0 | 3973.281 | 2140.8655 | 1832.4154 | 0 | 3.5 | 0.035264 | 0 | 19.7897 | 27356.5938 | 4014.0647 | 17028.3262 | 6314.2036 | 4129.8467 | 0 | 0 | 4129.8467 | 0 | -27513.1602 | 0 | 0 | 0 | PV - Hydro dominated areas | 0 | -1 |  | 0 | -1 | 208686.2656 | 208686.2656 | 0 | 208686.2656 | 0 | 0 | 0 | 0 | 0 | 0 | 368 | 0 | 0.23937 | -131.8398 | 10.2588 | 150.8793 | 4331 | 1/1/2029 | 12/31/2058 | True | 0 | 0 | 0 | 0 | 0 | 0 | 0 |  | 75.4924 | 0 | 0 | 0 | Unit | 1 |  | 2044 |  |  |  | 0 | 1 |  | Nominal ¦ 1/26/2021 10:03:57 AM | 4014 | 0 | 0 | 0 | 0 | 0
HR_Final_Mid Scenario_012621 | Average | 2044 | PSE | ANRN 4507 | New Resource 4507 from 21IRPSolar4 New WA Solar4 | 23.7695 | 23.7695 | 99.3 | 99.3 | 23.7695 | 20.7792 | 19.7897 | 19.7897 | 0 | 0 | 0 | 3974.3594 | 2141.9441 | 1832.4154 | 0 | 3.5 | 0.035247 | 0 | 19.7897 | 27564.8867 | 4016.0869 | 17231.416 | 6317.3848 | 4131.9272 | 0 | 0 | 4131.9272 | 0 | -27722.4551 | 0 | 0 | 0 | PV - Hydro dominated areas | 0 | -1 |  | 0 | -1 | 208791.4062 | 208791.4062 | 0 | 208791.4062 | 0 | 0 | 0 | 0 | 0 | 0 | 368 | 0 | 0.23937 | -132.7758 | 10.2588 | 151.8109 | 4331 | 1/1/2030 | 12/31/2059 | True | 0 | 0 | 0 | 0 | 0 | 0 | 0 |  | 75.5305 | 0 | 0 | 0 | Unit | 1 |  | 2044 |  |  |  | 0 | 1 |  | Nominal ¦ 1/26/2021 10:03:57 AM | 4015 | 0 | 0 | 0 | 0 | 0
HR_Final_Mid Scenario_012621 | Average | 2044 | PSE | ANRN 4531 | New Resource 4531 from 21IRPSolar5 New WA Solar5 | 23.7695 | 23.7695 | 99.3 | 99.3 | 23.7695 | 20.7792 | 19.7897 | 19.7897 | 0 | 0 | 0 | 3974.3594 | 2141.9441 | 1832.4154 | 0 | 3.5 | 0.035247 | 0 | 19.7897 | 27564.8867 | 4016.0869 | 17231.416 | 6317.3848 | 4131.9272 | 0 | 0 | 4131.9272 | 0 | -27722.4551 | 0 | 0 | 0 | PV - Hydro dominated areas | 0 | -1 |  | 0 | -1 | 208791.4062 | 208791.4062 | 0 | 208791.4062 | 0 | 0 | 0 | 0 | 0 | 0 | 368 | 0 | 0.23937 | -132.7758 | 10.2588 | 151.8109 | 4331 | 1/1/2030 | 12/31/2059 | True | 0 | 0 | 0 | 0 | 0 | 0 | 0 |  | 75.5305 | 0 | 0 | 0 | Unit | 1 |  | 2044 |  |  |  | 0 | 1 |  | Nominal ¦ 1/26/2021 10:03:57 AM | 4016 | 0 | 0 | 0 | 0 | 0
HR_Final_Mid Scenario_012621 | Average | 2044 | PSE | ANRN 4555 | New Resource 4555 from 21IRPSolar6 New WA Solar6 | 23.7695 | 23.7695 | 99.3 | 99.3 | 23.7695 | 20.7792 | 19.7897 | 19.7897 | 0 | 0 | 0 | 3974.3594 | 2141.9441 | 1832.4154 | 0 | 3.5 | 0.035247 | 0 | 19.7897 | 27564.8867 | 4016.0869 | 17231.416 | 6317.3848 | 4131.9272 | 0 | 0 | 4131.9272 | 0 | -27722.4551 | 0 | 0 | 0 | PV - Hydro dominated areas | 0 | -1 |  | 0 | -1 | 208791.4062 | 208791.4062 | 0 | 208791.4062 | 0 | 0 | 0 | 0 | 0 | 0 | 368 | 0 | 0.23937 | -132.7758 | 10.2588 | 151.8109 | 4331 | 1/1/2030 | 12/31/2059 | True | 0 | 0 | 0 | 0 | 0 | 0 | 0 |  | 75.5305 | 0 | 0 | 0 | Unit | 1 |  | 2044 |  |  |  | 0 | 1 |  | Nominal ¦ 1/26/2021 10:03:57 AM | 4017 | 0 | 0 | 0 | 0 | 0
HR_Final_Mid Scenario_012621 | Average | 2044 | PSE | ANRN 4579 | New Resource 4579 from 21IRPSolar7 New WA Solar7 | 23.7676 | 23.7695 | 99.3 | 99.3 | 23.7695 | 20.7792 | 19.7897 | 19.7897 | 0 | 0 | 0 | 3974.3594 | 2141.9441 | 1832.4154 | 0 | 3.5 | 0.035247 | 0 | 19.7897 | 27564.8867 | 4016.0869 | 17231.416 | 6317.3848 | 4131.5986 | 0 | 0 | 4131.5986 | 0 | -27722.127 | 0 | 0 | 0 | PV - Hydro dominated areas | 0 | -1 |  | 0 | -1 | 208774.7969 | 208774.7969 | 0 | 208774.7969 | 0 | 0 | 0 | 0 | 0 | 0 | 368 | 0 | 0.23935 | -132.7848 | 10.2596 | 151.8214 | 4331 | 1/1/2030 | 12/31/2059 | True | 0 | 0 | 0 | 0 | 0 | 0 | 0 |  | 75.5305 | 0 | 0 | 0 | Unit | 1 |  | 2044 |  |  |  | 0 | 1 |  | Nominal ¦ 1/26/2021 10:03:57 AM | 4018 | 0 | 0 | 0 | 0 | 0
HR_Final_Mid Scenario_012621 | Average | 2044 | PSE | ANRN 4604 | New Resource 4604 from 21IRPSolar8 New WA Solar8 | 23.7815 | 23.7815 | 99.35 | 99.35 | 23.7815 | 20.7792 | 19.7897 | 19.7897 | 0 | 0 | 0 | 3975.438 | 2143.0225 | 1832.4154 | 0 | 3.5 | 0.035229 | 0 | 19.7897 | 27739.0332 | 4018.1091 | 17400.3594 | 6320.5659 | 4134.0073 | 0 | 0 | 4134.0073 | 0 | -27897.6035 | 0 | 0 | 0 | PV - Hydro dominated areas | 0 | -1 |  | 0 | -1 | 208896.5312 | 208896.5312 | 0 | 208896.5312 | 0 | 0 | 0 | 0 | 0 | 0 | 368 | 0 | 0.23937 | -133.5475 | 10.2588 | 152.5781 | 4331 | 1/1/2031 | 12/31/2060 | True | 0 | 0 | 0 | 0 | 0 | 0 | 0 |  | 75.5685 | 0 | 0 | 0 | Unit | 1 |  | 2044 |  |  |  | 0 | 1 |  | Nominal ¦ 1/26/2021 10:03:57 AM | 4019 | 0 | 0 | 0 | 0 | 0
HR_Final_Mid Scenario_012621 | Average | 2044 | PSE | ANRN 4629 | New Resource 4629 from 21IRPSolar9 New WA Solar9 | 23.7934 | 23.7935 | 99.4 | 99.4 | 23.7934 | 20.7792 | 19.7897 | 19.7897 | 0 | 0 | 0 | 3976.5164 | 2144.1011 | 1832.4154 | 0 | 3.5 | 0.035211 | 0 | 19.7897 | 27890.4336 | 4020.1313 | 17546.5566 | 6323.7466 | 4136.0879 | 0 | 0 | 4136.0879 | 0 | -28050.0059 | 0 | 0 | 0 | PV - Hydro dominated areas | 0 | -1 |  | 0 | -1 | 209001.6719 | 209001.6719 | 0 | 209001.6719 | 0 | 0 | 0 | 0 | 0 | 0 | 368 | 0 | 0.23937 | -134.2095 | 10.2588 | 153.2357 | 4331 | 1/1/2032 | 12/31/2061 | True | 0 | 0 | 0 | 0 | 0 | 0 | 0 |  | 75.6065 | 0 | 0 | 0 | Unit | 1 |  | 2044 |  |  |  | 0 | 1 |  | Nominal ¦ 1/26/2021 10:03:57 AM | 4020 | 0 | 0 | 0 | 0 | 0
HR_Final_Mid Scenario_012621 | Average | 2044 | PSE | ANRN 5025 | New Resource 5025 from 21IRPSolar10+ New WA Solar10+ | 23.65 | 23.9251 | 99.95 | 99.95 | 23.9251 | 20.7792 | 19.7897 | 19.7897 | 0 | 0 | 0 | 3988.3801 | 2155.9648 | 1832.4154 | 0 | 3.5 | 0.035018 | 0 | 19.7897 | 33710.9922 | 4042.3755 | 23309.8809 | 6358.7373 | 4111.1548 | 0 | 0 | 4111.1548 | 0 | -33833.7695 | 0 | 0 | 0 | PV - Hydro dominated areas | 0 | -1 |  | 0 | -1 | 207741.75 | 207741.75 | 0 | 207741.75 | 0 | 0 | 0 | 0 | 0 | 0 | 379 | 0 | 0.23662 | -162.8645 | 10.3781 | 182.0633 | 4305 | 1/1/2043 | 12/31/2072 | True | 0 | 0 | 0 | 0 | 0 | 0 | 0 |  | 76.0249 | 0 | 0 | 0 | Unit | 1 |  | 2044 |  |  |  | 0 | 1 |  | Nominal ¦ 1/26/2021 10:03:57 AM | 4021 | 0 | 0 | 0 | 0 | 0
HR_Final_Mid Scenario_012621 | Average | 2044 | PSE | ANRN 5045 | New Resource 5045 from 21IRPSolar10+ New WA Solar10+ | 23.9371 | 23.9371 | 100 | 100 | 23.9371 | 20.7792 | 19.7897 | 19.7897 | 0 | 0 | 0 | 3989.4587 | 2157.0432 | 1832.4154 | 0 | 3.5 | 0.035 | 0 | 19.7897 | 34903.1523 | 4044.3977 | 24496.8359 | 6361.9185 | 4161.0542 | 0 | 0 | 4161.0542 | 0 | -35074.7461 | 0 | 0 | 0 | PV - Hydro dominated areas | 0 | -1 |  | 0 | -1 | 210263.25 | 210263.25 | 0 | 210263.25 | 0 | 0 | 0 | 0 | 0 | 0 | 368 | 0 | 0.23937 | -166.8135 | 10.2588 | 185.7871 | 4331 | 1/1/2044 | 12/31/2073 | True | 0 | 0 | 0 | 0 | 0 | 0 | 0 |  | 76.0629 | 0 | 0 | 0 | Unit | 1 |  | 2044 |  |  |  | 0 | 1 |  | Nominal ¦ 1/26/2021 10:03:57 AM | 4022 | 0 | 0 | 0 | 0 | 0
HR_Final_Mid Scenario_012621 | Average | 2044 | PSE | ANRN 5046 | New Resource 5046 from 21IRPSolar10+ New WA Solar10+ | 22.9185 | 23.9371 | 100 | 100 | 23.9371 | 20.7792 | 19.7897 | 19.7897 | 0 | 0 | 0 | 3989.4587 | 2157.0432 | 1832.4154 | 0 | 3.5 | 0.035 | 0 | 19.7897 | 34903.1523 | 4044.3977 | 24496.8359 | 6361.9185 | 3983.9919 | 0 | 0 | 3983.9919 | 0 | -34897.6836 | 0 | 0 | 0 | PV - Hydro dominated areas | 0 | -1 |  | 0 | -1 | 201316.0625 | 201316.0625 | 0 | 201316.0625 | 0 | 0 | 0.2163 | 0 | 0 | 0 | 409 | 0 | 0.22918 | -173.3477 | 10.7147 | 193.1646 | 4235 | 1/1/2044 | 12/31/2073 | True | 0 | 0 | 0 | 0 | 0 | 0 | 0 |  | 76.0629 | 0 | 0 | 0 | Unit | 1 |  | 2044 |  |  |  | 0 | 1 |  | Nominal ¦ 1/26/2021 10:03:57 AM | 4023 | 0 | 0 | 0 | 0 | 0
HR_Final_Mid Scenario_012621 | Average | 2044 | PSE | ANRN 5047 | New Resource 5047 from 21IRPSolar10+ New WA Solar10+ | 23.9371 | 23.9371 | 100 | 100 | 23.9371 | 20.7792 | 19.7897 | 19.7897 | 0 | 0 | 0 | 3989.4587 | 2157.0432 | 1832.4154 | 0 | 3.5 | 0.035 | 0 | 19.7897 | 34903.1523 | 4044.3977 | 24496.8359 | 6361.9185 | 4161.0542 | 0 | 0 | 4161.0542 | 0 | -35074.7461 | 0 | 0 | 0 | PV - Hydro dominated areas | 0 | -1 |  | 0 | -1 | 210263.25 | 210263.25 | 0 | 210263.25 | 0 | 0 | 0 | 0 | 0 | 0 | 368 | 0 | 0.23937 | -166.8135 | 10.2588 | 185.7871 | 4331 | 1/1/2044 | 12/31/2073 | True | 0 | 0 | 0 | 0 | 0 | 0 | 0 |  | 76.0629 | 0 | 0 | 0 | Unit | 1 |  | 2044 |  |  |  | 0 | 1 |  | Nominal ¦ 1/26/2021 10:03:57 AM | 4024 | 0 | 0 | 0 | 0 | 0
HR_Final_Mid Scenario_012621 | Average | 2044 | PSE | ANRN 5065 | New Resource 5065 from 21IRPSolar10+ New WA Solar10+ | 0 | 0 | 0 | 0 | 0 | 0 | 0 | 0 | 0 |  | 0 | 0 | 0 | 0 | 0 | 0 | 1 | 0 |  | 0 | 0 | 0 | 0 | 0 | 0 | 0 | 0 | 0 | 0 | 0 | 0 | 0 | PV - Hydro dominated areas | 0 | -1 |  | 0 | -1 | 0 | 0 | 0 | 0 | 0 | 0 | 0 | 0 | 0 | 0 | 0 | 0 |  |  |  |  | 0 | 1/1/2045 | 12/31/2074 | True | 0 | 0 | 0 | 0 | 0 | 0 | 0 |  | 0 | 0 | 0 | 0 | Unit | 1 |  | 2044 |  |  |  | 0 | 1 |  | Nominal ¦ 1/26/2021 10:03:57 AM | 4025 | 0 | 0 | 0 | 0 | 0
HR_Final_Mid Scenario_012621 | Average | 2044 | PSE | ANRN 5126 | New Resource 5126 from 21IRPWind1 New WA Wind1 | 35.9936 | 35.9936 | 100 | 100 | 35.9936 | 20.7792 | 19.7897 | 19.7897 | 0 | 0 | 0 | 10633.9277 | 8801.5117 | 1832.4154 | 0 | 3.5 | 0.035 | 0 | 19.7897 | 38600.6055 | 7385.9229 | 18620.3613 | 12594.3232 | 6256.8818 | 0 | 0 | 6256.8818 | 0 | -34223.5625 | 0 | 0 | 0 | Wind | 0 | -1 |  | 0 | -1 | 316168.0312 | 316168.0312 | 0 | 316168.0312 | 0 | 0 | 0 | 0 | 0 | 0 | 316 | 0 | 0.35994 | -108.2449 | 27.8381 | 141.8786 | 6115 | 1/1/2025 | 12/31/2054 | True | 0 | 0 | 0 | 0 | 0 | 0 | 0 |  | 64.0063 | 0 | 0 | 0 | Unit | 1 |  | 2044 |  |  |  | 0 | 1 |  | Nominal ¦ 1/26/2021 10:03:57 AM | 4026 | 0 | 0 | 0 | 0 | 0
HR_Final_Mid Scenario_012621 | Average | 2044 | PSE | ANRN 5150 | New Resource 5150 from 21IRPWind2 New WA Wind2 | 35.9936 | 35.9936 | 100 | 100 | 35.9936 | 20.7792 | 19.7897 | 19.7897 | 0 | 0 | 0 | 10633.9277 | 8801.5117 | 1832.4154 | 0 | 3.5 | 0.035 | 0 | 19.7897 | 38600.6055 | 7385.9229 | 18620.3613 | 12594.3232 | 6256.8818 | 0 | 0 | 6256.8818 | 0 | -34223.5625 | 0 | 0 | 0 | Wind | 0 | -1 |  | 0 | -1 | 316168.0312 | 316168.0312 | 0 | 316168.0312 | 0 | 0 | 0 | 0 | 0 | 0 | 316 | 0 | 0.35994 | -108.2449 | 27.8381 | 141.8786 | 6115 | 1/1/2025 | 12/31/2054 | True | 0 | 0 | 0 | 0 | 0 | 0 | 0 |  | 64.0063 | 0 | 0 | 0 | Unit | 1 |  | 2044 |  |  |  | 0 | 1 |  | Nominal ¦ 1/26/2021 10:03:57 AM | 4027 | 0 | 0 | 0 | 0 | 0
HR_Final_Mid Scenario_012621 | Average | 2044 | PSE | ANRN 5174 | New Resource 5174 from 21IRPWind3 New WA Wind3 | 35.9936 | 35.9936 | 100 | 100 | 35.9936 | 20.7792 | 19.7897 | 19.7897 | 0 | 0 | 0 | 15110.2568 | 8801.5117 | 6308.7446 | 0 | 12.05 | 0.1205 | 0 | 19.7897 | 38600.6055 | 7385.9229 | 18620.3613 | 12594.3232 | 6256.8818 | 0 | 0 | 6256.8818 | 0 | -29747.2324 | 0 | 0 | 0 | Wind | 0 | -1 |  | 0 | -1 | 316168.0312 | 316168.0312 | 0 | 316168.0312 | 0 | 0 | 0 | 0 | 0 | 0 | 316 | 0 | 0.35994 | -94.0868 | 27.8381 | 141.8786 | 6115 | 1/1/2025 | 12/31/2054 | True | 0 | 0 | 0 | 0 | 0 | 0 | 0 |  | 64.0063 | 0 | 0 | 0 | Unit | 1 |  | 2044 |  |  |  | 0 | 1 |  | Nominal ¦ 1/26/2021 10:03:57 AM | 4028 | 0 | 0 | 0 | 0 | 0
HR_Final_Mid Scenario_012621 | Average | 2044 | PSE | ANRN 5198 | New Resource 5198 from 21IRPWind4 New WA Wind4 | 35.1955 | 35.9936 | 100 | 100 | 35.9936 | 20.7792 | 19.7897 | 19.7897 | 0 | 0 | 0 | 15110.2568 | 8801.5117 | 6308.7446 | 0 | 12.05 | 0.1205 | 0 | 19.7897 | 38600.6055 | 7385.9229 | 18620.3613 | 12594.3232 | 6118.144 | 0 | 0 | 6118.144 | 0 | -29608.4941 | 0 | 0 | 0 | Wind | 0 | -1 |  | 0 | -1 | 309157.4062 | 309157.4062 | 0 | 309157.4062 | 0 | 0 | 0 | 0 | 0 | 0 | 344 | 0 | 0.35196 | -95.7716 | 28.4694 | 144.6472 | 6049 | 1/1/2025 | 12/31/2054 | True | 0 | 0 | 0 | 0 | 0 | 0 | 0 |  | 64.0063 | 0 | 0 | 0 | Unit | 1 |  | 2044 |  |  |  | 0 | 1 |  | Nominal ¦ 1/26/2021 10:03:57 AM | 4029 | 0 | 0 | 0 | 0 | 0
HR_Final_Mid Scenario_012621 | Average | 2044 | PSE | ANRN 5226 | New Resource 5226 from 21IRPWind5 New WA Wind5 | 35.4597 | 35.9936 | 100 | 100 | 35.9936 | 20.7792 | 19.7897 | 19.7897 | 0 | 0 | 0 | 14157.4004 | 8801.5117 | 5355.8887 | 0 | 10.23 | 0.1023 | 0 | 19.7897 | 39626.1094 | 7385.9229 | 19645.8633 | 12594.3232 | 6164.0703 | 0 | 0 | 6164.0703 | 0 | -31632.7793 | 0 | 0 | 0 | Wind | 0 | -1 |  | 0 | -1 | 311478.125 | 311478.125 | 0 | 311478.125 | 0 | 0 | 0 | 0 | 0 | 0 | 336 | 0 | 0.3546 | -101.557 | 28.2572 | 147.0093 | 6075 | 1/1/2029 | 12/31/2058 | True | 0 | 0 | 0 | 0 | 0 | 0 | 0 |  | 64.0063 | 0 | 0 | 0 | Unit | 1 |  | 2044 |  |  |  | 0 | 1 |  | Nominal ¦ 1/26/2021 10:03:57 AM | 4030 | 0 | 0 | 0 | 0 | 0
HR_Final_Mid Scenario_012621 | Average | 2044 | PSE | ANRN 5253 | New Resource 5253 from 21IRPWind6 New WA Wind6 | 35.9936 | 35.9936 | 100 | 100 | 35.9936 | 20.7792 | 19.7897 | 19.7897 | 0 | 0 | 0 | 14157.4004 | 8801.5117 | 5355.8887 | 0 | 10.23 | 0.1023 | 0 | 19.7897 | 40582.4766 | 7385.9229 | 20602.2305 | 12594.3232 | 6256.8818 | 0 | 0 | 6256.8818 | 0 | -32681.959 | 0 | 0 | 0 | Wind | 0 | -1 |  | 0 | -1 | 316168.0312 | 316168.0312 | 0 | 316168.0312 | 0 | 0 | 0 | 0 | 0 | 0 | 316 | 0 | 0.35994 | -103.369 | 27.8381 | 148.147 | 6115 | 1/1/2032 | 12/31/2061 | True | 0 | 0 | 0 | 0 | 0 | 0 | 0 |  | 64.0063 | 0 | 0 | 0 | Unit | 1 |  | 2044 |  |  |  | 0 | 1 |  | Nominal ¦ 1/26/2021 10:03:57 AM | 4031 | 0 | 0 | 0 | 0 | 0
HR_Final_Mid Scenario_012621 | Average | 2044 | PSE | ANRN 5278 | New Resource 5278 from 21IRPWind7 New WA Wind7 | 35.9936 | 35.9936 | 100 | 100 | 35.9936 | 20.7792 | 19.7897 | 19.7897 | 0 | 0 | 0 | 13267.3701 | 8801.5117 | 4465.8579 | 0 | 8.53 | 0.0853 | 0 | 19.7897 | 40951.1992 | 7385.9229 | 20970.9512 | 12594.3232 | 6256.8818 | 0 | 0 | 6256.8818 | 0 | -33940.7109 | 0 | 0 | 0 | Wind | 0 | -1 |  | 0 | -1 | 316168.0312 | 316168.0312 | 0 | 316168.0312 | 0 | 0 | 0 | 0 | 0 | 0 | 316 | 0 | 0.35994 | -107.3502 | 27.8381 | 149.3133 | 6115 | 1/1/2033 | 12/31/2062 | True | 0 | 0 | 0 | 0 | 0 | 0 | 0 |  | 64.0063 | 0 | 0 | 0 | Unit | 1 |  | 2044 |  |  |  | 0 | 1 |  | Nominal ¦ 1/26/2021 10:03:57 AM | 4032 | 0 | 0 | 0 | 0 | 0
HR_Final_Mid Scenario_012621 | Average | 2044 | PSE | ANRN 5303 | New Resource 5303 from 21IRPWind8 New WA Wind8 | 35.9936 | 35.9936 | 100 | 100 | 35.9936 | 20.7792 | 19.7897 | 19.7897 | 0 | 0 | 0 | 13267.3701 | 8801.5117 | 4465.8579 | 0 | 8.53 | 0.0853 | 0 | 19.7897 | 41296.8711 | 7385.9229 | 21316.627 | 12594.3232 | 6256.8818 | 0 | 0 | 6256.8818 | 0 | -34286.3828 | 0 | 0 | 0 | Wind | 0 | -1 |  | 0 | -1 | 316168.0312 | 316168.0312 | 0 | 316168.0312 | 0 | 0 | 0 | 0 | 0 | 0 | 316 | 0 | 0.35994 | -108.4436 | 27.8381 | 150.4066 | 6115 | 1/1/2034 | 12/31/2063 | True | 0 | 0 | 0 | 0 | 0 | 0 | 0 |  | 64.0063 | 0 | 0 | 0 | Unit | 1 |  | 2044 |  |  |  | 0 | 1 |  | Nominal ¦ 1/26/2021 10:03:57 AM | 4033 | 0 | 0 | 0 | 0 | 0
HR_Final_Mid Scenario_012621 | Average | 2044 | PSE | ANRN 5328 | New Resource 5328 from 21IRPWind9 New WA Wind9 | 34.6029 | 35.9936 | 100 | 100 | 35.9936 | 20.7792 | 19.7897 | 19.7897 | 0 | 0 | 0 | 12832.8262 | 8801.5117 | 4031.314 | 0 | 7.7 | 0.077 | 0 | 19.7897 | 41631.0234 | 7385.9229 | 21650.7793 | 12594.3232 | 6015.1313 | 0 | 0 | 6015.1313 | 0 | -34813.332 | 0 | 0 | 0 | Wind | 0 | -1 |  | 0 | -1 | 303952.0625 | 303952.0625 | 0 | 303952.0625 | 0 | 0 | 1.2523 | 0 | 0 | 0 | 356 | 0 | 0.34603 | -114.5356 | 28.9569 | 156.7555 | 5991 | 1/1/2035 | 12/31/2064 | True | 0 | 0 | 0 | 0 | 0 | 0 | 0 |  | 64.0063 | 0 | 0 | 0 | Unit | 1 |  | 2044 |  |  |  | 0 | 1 |  | Nominal ¦ 1/26/2021 10:03:57 AM | 4034 | 0 | 0 | 0 | 0 | 0
HR_Final_Mid Scenario_012621 | Average | 2044 | PSE | ANRN 5561 | New Resource 5561 from 21IRPWind10+ New WA Wind10+ | 35.9936 | 35.9936 | 100 | 100 | 35.9936 | 20.7792 | 19.7897 | 19.7897 | 0 | 0 | 0 | 11503.0156 | 8801.5117 | 2701.5039 | 0 | 5.16 | 0.0516 | 0 | 19.7897 | 41631.0234 | 7385.9229 | 21650.7793 | 12594.3232 | 6256.8818 | 0 | 0 | 6256.8818 | 0 | -36384.8906 | 0 | 0 | 0 | Wind | 0 | -1 |  | 0 | -1 | 316168.0312 | 316168.0312 | 0 | 316168.0312 | 0 | 0 | 0 | 0 | 0 | 0 | 316 | 0 | 0.35994 | -115.0809 | 27.8381 | 151.4635 | 6115 | 1/1/2035 | 12/31/2064 | True | 0 | 0 | 0 | 0 | 0 | 0 | 0 |  | 64.0063 | 0 | 0 | 0 | Unit | 1 |  | 2044 |  |  |  | 0 | 1 |  | Nominal ¦ 1/26/2021 10:03:57 AM | 4035 | 0 | 0 | 0 | 0 | 0
HR_Final_Mid Scenario_012621 | Average | 2044 | PSE | ANRN 5581 | New Resource 5581 from 21IRPWind10+ New WA Wind10+ | 35.9936 | 35.9936 | 100 | 100 | 35.9936 | 20.7792 | 19.7897 | 19.7897 | 0 | 0 | 0 | 11503.0156 | 8801.5117 | 2701.5039 | 0 | 5.16 | 0.0516 | 0 | 19.7897 | 41953.6562 | 7385.9229 | 21973.4082 | 12594.3232 | 6256.8818 | 0 | 0 | 6256.8818 | 0 | -36707.5195 | 0 | 0 | 0 | Wind | 0 | -1 |  | 0 | -1 | 316168.0312 | 316168.0312 | 0 | 316168.0312 | 0 | 0 | 0 | 0 | 0 | 0 | 316 | 0 | 0.35994 | -116.1013 | 27.8381 | 152.4839 | 6115 | 1/1/2036 | 12/31/2065 | True | 0 | 0 | 0 | 0 | 0 | 0 | 0 |  | 64.0063 | 0 | 0 | 0 | Unit | 1 |  | 2044 |  |  |  | 0 | 1 |  | Nominal ¦ 1/26/2021 10:03:57 AM | 4036 | 0 | 0 | 0 | 0 | 0
HR_Final_Mid Scenario_012621 | Average | 2044 | PSE | ANRN 5582 | New Resource 5582 from 21IRPWind10+ New WA Wind10+ | 35.9936 | 35.9936 | 100 | 100 | 35.9936 | 20.7792 | 19.7897 | 19.7897 | 0 | 0 | 0 | 11503.0156 | 8801.5117 | 2701.5039 | 0 | 5.16 | 0.0516 | 0 | 19.7897 | 41953.6562 | 7385.9229 | 21973.4082 | 12594.3232 | 6256.8818 | 0 | 0 | 6256.8818 | 0 | -36707.5195 | 0 | 0 | 0 | Wind | 0 | -1 |  | 0 | -1 | 316168.0312 | 316168.0312 | 0 | 316168.0312 | 0 | 0 | 0 | 0 | 0 | 0 | 316 | 0 | 0.35994 | -116.1013 | 27.8381 | 152.4839 | 6115 | 1/1/2036 | 12/31/2065 | True | 0 | 0 | 0 | 0 | 0 | 0 | 0 |  | 64.0063 | 0 | 0 | 0 | Unit | 1 |  | 2044 |  |  |  | 0 | 1 |  | Nominal ¦ 1/26/2021 10:03:57 AM | 4037 | 0 | 0 | 0 | 0 | 0
HR_Final_Mid Scenario_012621 | Average | 2044 | PSE | ANRN 5601 | New Resource 5601 from 21IRPWind10+ New WA Wind10+ | 35.9936 | 35.9936 | 100 | 100 | 35.9936 | 20.7792 | 19.7897 | 19.7897 | 0 | 0 | 0 | 11503.0156 | 8801.5117 | 2701.5039 | 0 | 5.16 | 0.0516 | 0 | 19.7897 | 42264.7617 | 7385.9229 | 22284.5156 | 12594.3232 | 6256.8818 | 0 | 0 | 6256.8818 | 0 | -37018.6289 | 0 | 0 | 0 | Wind | 0 | -1 |  | 0 | -1 | 316168.0312 | 316168.0312 | 0 | 316168.0312 | 0 | 0 | 0 | 0 | 0 | 0 | 316 | 0 | 0.35994 | -117.0853 | 27.8381 | 153.4679 | 6115 | 1/1/2037 | 12/31/2066 | True | 0 | 0 | 0 | 0 | 0 | 0 | 0 |  | 64.0063 | 0 | 0 | 0 | Unit | 1 |  | 2044 |  |  |  | 0 | 1 |  | Nominal ¦ 1/26/2021 10:03:57 AM | 4038 | 0 | 0 | 0 | 0 | 0
HR_Final_Mid Scenario_012621 | Average | 2044 | PSE | ANRN 5621 | New Resource 5621 from 21IRPWind10+ New WA Wind10+ | 35.9936 | 35.9936 | 100 | 100 | 35.9936 | 20.7792 | 19.7897 | 19.7897 | 0 | 0 | 0 | 11503.0156 | 8801.5117 | 2701.5039 | 0 | 5.16 | 0.0516 | 0 | 19.7897 | 42564.3477 | 7385.9229 | 22584.1016 | 12594.3232 | 6256.8818 | 0 | 0 | 6256.8818 | 0 | -37318.2148 | 0 | 0 | 0 | Wind | 0 | -1 |  | 0 | -1 | 316168.0312 | 316168.0312 | 0 | 316168.0312 | 0 | 0 | 0 | 0 | 0 | 0 | 316 | 0 | 0.35994 | -118.0329 | 27.8381 | 154.4155 | 6115 | 1/1/2038 | 12/31/2067 | True | 0 | 0 | 0 | 0 | 0 | 0 | 0 |  | 64.0063 | 0 | 0 | 0 | Unit | 1 |  | 2044 |  |  |  | 0 | 1 |  | Nominal ¦ 1/26/2021 10:03:57 AM | 4039 | 0 | 0 | 0 | 0 | 0
HR_Final_Mid Scenario_012621 | Average | 2044 | PSE | ANRN 5641 | New Resource 5641 from 21IRPWind10+ New WA Wind10+ | 35.9936 | 35.9936 | 100 | 100 | 35.9936 | 20.7792 | 19.7897 | 19.7897 | 0 | 0 | 0 | 11503.0156 | 8801.5117 | 2701.5039 | 0 | 5.16 | 0.0516 | 0 | 19.7897 | 42967.6367 | 7385.9229 | 22987.3887 | 12594.3232 | 6256.8818 | 0 | 0 | 6256.8818 | 0 | -37721.5 | 0 | 0 | 0 | Wind | 0 | -1 |  | 0 | -1 | 316168.0312 | 316168.0312 | 0 | 316168.0312 | 0 | 0 | 0 | 0 | 0 | 0 | 316 | 0 | 0.35994 | -119.3084 | 27.8381 | 155.691 | 6115 | 1/1/2039 | 12/31/2068 | True | 0 | 0 | 0 | 0 | 0 | 0 | 0 |  | 64.0063 | 0 | 0 | 0 | Unit | 1 |  | 2044 |  |  |  | 0 | 1 |  | Nominal ¦ 1/26/2021 10:03:57 AM | 4040 | 0 | 0 | 0 | 0 | 0
HR_Final_Mid Scenario_012621 | Average | 2044 | PSE | ANRN 5661 | New Resource 5661 from 21IRPWind10+ New WA Wind10+ | 35.9936 | 35.9936 | 100 | 100 | 35.9936 | 20.7792 | 19.7897 | 19.7897 | 0 | 0 | 0 | 11503.0156 | 8801.5117 | 2701.5039 | 0 | 5.16 | 0.0516 | 0 | 19.7897 | 43612.8945 | 7385.9229 | 23632.6484 | 12594.3232 | 6256.8818 | 0 | 0 | 6256.8818 | 0 | -38366.7617 | 0 | 0 | 0 | Wind | 0 | -1 |  | 0 | -1 | 316168.0312 | 316168.0312 | 0 | 316168.0312 | 0 | 0 | 0 | 0 | 0 | 0 | 316 | 0 | 0.35994 | -121.3493 | 27.8381 | 157.7319 | 6115 | 1/1/2040 | 12/31/2069 | True | 0 | 0 | 0 | 0 | 0 | 0 | 0 |  | 64.0063 | 0 | 0 | 0 | Unit | 1 |  | 2044 |  |  |  | 0 | 1 |  | Nominal ¦ 1/26/2021 10:03:57 AM | 4041 | 0 | 0 | 0 | 0 | 0
HR_Final_Mid Scenario_012621 | Average | 2044 | PSE | ANRN 5681 | New Resource 5681 from 21IRPWind10+ New WA Wind10+ | 35.9936 | 35.9936 | 100 | 100 | 35.9936 | 20.7792 | 19.7897 | 19.7897 | 0 | 0 | 0 | 11503.0156 | 8801.5117 | 2701.5039 | 0 | 5.16 | 0.0516 | 0 | 19.7897 | 44350.3359 | 7385.9229 | 24370.0879 | 12594.3232 | 6256.8818 | 0 | 0 | 6256.8818 | 0 | -39104.1992 | 0 | 0 | 0 | Wind | 0 | -1 |  | 0 | -1 | 316168.0312 | 316168.0312 | 0 | 316168.0312 | 0 | 0 | 0 | 0 | 0 | 0 | 316 | 0 | 0.35994 | -123.6817 | 27.8381 | 160.0643 | 6115 | 1/1/2041 | 12/31/2070 | True | 0 | 0 | 0 | 0 | 0 | 0 | 0 |  | 64.0063 | 0 | 0 | 0 | Unit | 1 |  | 2044 |  |  |  | 0 | 1 |  | Nominal ¦ 1/26/2021 10:03:57 AM | 4042 | 0 | 0 | 0 | 0 | 0
HR_Final_Mid Scenario_012621 | Average | 2044 | PSE | ANRN 5701 | New Resource 5701 from 21IRPWind10+ New WA Wind10+ | 35.9936 | 35.9936 | 100 | 100 | 35.9936 | 20.7792 | 19.7897 | 19.7897 | 0 | 0 | 0 | 11503.0156 | 8801.5117 | 2701.5039 | 0 | 5.16 | 0.0516 | 0 | 19.7897 | 45237.5664 | 7385.9229 | 25257.3203 | 12594.3232 | 6256.8818 | 0 | 0 | 6256.8818 | 0 | -39991.4336 | 0 | 0 | 0 | Wind | 0 | -1 |  | 0 | -1 | 316168.0312 | 316168.0312 | 0 | 316168.0312 | 0 | 0 | 0 | 0 | 0 | 0 | 316 | 0 | 0.35994 | -126.4879 | 27.8381 | 162.8705 | 6115 | 1/1/2042 | 12/31/2071 | True | 0 | 0 | 0 | 0 | 0 | 0 | 0 |  | 64.0063 | 0 | 0 | 0 | Unit | 1 |  | 2044 |  |  |  | 0 | 1 |  | Nominal ¦ 1/26/2021 10:03:57 AM | 4043 | 0 | 0 | 0 | 0 | 0
HR_Final_Mid Scenario_012621 | Average | 2044 | PSE | ANRN 5721 | New Resource 5721 from 21IRPWind10+ New WA Wind10+ | 35.9936 | 35.9936 | 100 | 100 | 35.9936 | 20.7792 | 19.7897 | 19.7897 | 0 | 0 | 0 | 11503.0156 | 8801.5117 | 2701.5039 | 0 | 5.16 | 0.0516 | 0 | 19.7897 | 46516.5664 | 7385.9229 | 26536.3184 | 12594.3232 | 6256.8818 | 0 | 0 | 6256.8818 | 0 | -41270.4297 | 0 | 0 | 0 | Wind | 0 | -1 |  | 0 | -1 | 316168.0312 | 316168.0312 | 0 | 316168.0312 | 0 | 0 | 0 | 0 | 0 | 0 | 316 | 0 | 0.35994 | -130.5332 | 27.8381 | 166.9158 | 6115 | 1/1/2043 | 12/31/2072 | True | 0 | 0 | 0 | 0 | 0 | 0 | 0 |  | 64.0063 | 0 | 0 | 0 | Unit | 1 |  | 2044 |  |  |  | 0 | 1 |  | Nominal ¦ 1/26/2021 10:03:57 AM | 4044 | 0 | 0 | 0 | 0 | 0
HR_Final_Mid Scenario_012621 | Average | 2044 | PSE | ANRN 5832 | New Resource 5832 from 21IRPOffshoreWind1 New Offshore Wind1 | 34.1156 | 34.1156 | 100 | 100 | 34.1156 | 20.7792 | 19.7897 | 19.7897 | 0 | 0 | 0 | 16048.8877 | 10316.0459 | 5732.8423 | 0 | 10.95 | 0.1095 | 0 | 19.7897 | 67673.375 | 20026.1055 | 43013.4961 | 4633.7734 | 5930.417 | 0 | 0 | 5930.417 | 0 | -57554.9023 | 0 | 0 | 0 | Wind | 0 | -1 |  | 0 | -1 | 299671.3125 | 299671.3125 | 0 | 299671.3125 | 0 | 0 | 0 | 0 | 0 | 0 | 227 | 0 | 0.34116 | -192.0601 | 34.4245 | 245.6151 | 7614 | 1/1/2041 | 12/31/2070 | True | 0 | 0 | 0 | 0 | 0 | 0 | 0 |  | 65.8844 | 0 | 0 | 0 | Unit | 1 |  | 2044 |  |  |  | 0 | 1 |  | Nominal ¦ 1/26/2021 10:03:57 AM | 4045 | 0 | 0 | 0 | 0 | 0
HR_Final_Mid Scenario_012621 | Average | 2044 | PSE | ANRN 5851 | New Resource 5851 from 21IRPOffshoreWind2 New Offshore Wind2 | 34.0315 | 34.1156 | 100 | 100 | 34.1156 | 20.7792 | 19.7897 | 19.7897 | 0 | 0 | 0 | 16048.8877 | 10316.0459 | 5732.8423 | 0 | 10.95 | 0.1095 | 0 | 19.7897 | 67903.8203 | 20026.1055 | 43243.9453 | 4633.7734 | 5915.7939 | 0 | 0 | 5915.7939 | 0 | -57770.7305 | 0 | 0 | 0 | Wind | 0 | -1 |  | 0 | -1 | 298932.4062 | 298932.4062 | 0 | 298932.4062 | 0 | 0 | 0.30738 | 0 | 0 | 0 | 236 | 0 | 0.34031 | -193.2568 | 34.5096 | 246.9442 | 7596 | 1/1/2042 | 12/31/2071 | True | 0 | 0 | 0 | 0 | 0 | 0 | 0 |  | 65.8844 | 0 | 0 | 0 | Unit | 1 |  | 2044 |  |  |  | 0 | 1 |  | Nominal ¦ 1/26/2021 10:03:57 AM | 4046 | 0 | 0 | 0 | 0 | 0
HR_Final_Mid Scenario_012621 | Average | 2044 | PSE | ANRN 5870 | New Resource 5870 from 21IRPOffshoreWind3 New Offshore Wind3 | 34.1156 | 34.1156 | 100 | 100 | 34.1156 | 20.7792 | 19.7897 | 19.7897 | 0 | 0 | 0 | 16048.8877 | 10316.0459 | 5732.8423 | 0 | 10.95 | 0.1095 | 0 | 19.7897 | 68768.0156 | 20026.1055 | 44108.1328 | 4633.7734 | 5930.417 | 0 | 0 | 5930.417 | 0 | -58649.5391 | 0 | 0 | 0 | Wind | 0 | -1 |  | 0 | -1 | 299671.3125 | 299671.3125 | 0 | 299671.3125 | 0 | 0 | 0 | 0 | 0 | 0 | 227 | 0 | 0.34116 | -195.7129 | 34.4245 | 249.2679 | 7614 | 1/1/2043 | 12/31/2072 | True | 0 | 0 | 0 | 0 | 0 | 0 | 0 |  | 65.8844 | 0 | 0 | 0 | Unit | 1 |  | 2044 |  |  |  | 0 | 1 |  | Nominal ¦ 1/26/2021 10:03:57 AM | 4047 | 0 | 0 | 0 | 0 | 0
HR_Final_Mid Scenario_012621 | Average | 2044 | PSE | ANRN 5877 | New Resource 5877 from 21IRPMTWindEastern1 New MT Wind Eastern 1 | 84.6087 | 84.6087 | 200 | 200 | 84.6086 | 20.7792 | 19.7897 | 19.7897 | 0 | 0 | 0 | 49519.9766 | 24494.416 | 25025.5586 | 0 | 47.8 | 0.239 | 0 | 19.7897 | 74274.0391 | 14771.8457 | 38784.7383 | 20717.4551 | 14707.7822 | 0 | 0 | 14707.7822 | 0 | -39461.8477 | 0 | 0 | 0 | Wind | 0 | -1 |  | 0 | -1 | 743202.5 | 743202.5 | 0 | 743202.5 | 0 | 0 | 0 | 0 | 0 | 0 | 271 | 0 | 0.42304 | -53.097 | 32.9579 | 119.7276 | 7715 | 1/1/2028 | 12/31/2057 | True | 0 | 0 | 0 | 0 | 0 | 0 | 0 |  | 115.3913 | 0 | 0 | 0 | Unit | 1 |  | 2044 |  |  |  | 0 | 1 |  | Nominal ¦ 1/26/2021 10:03:57 AM | 4048 | 0 | 0 | 0 | 0 | 0
HR_Final_Mid Scenario_012621 | Average | 2044 | PSE | ANRN 5897 | New Resource 5897 from 21IRPMTWindCentral1 New MT Wind Central 1 | 75.8966 | 76.0009 | 200 | 200 | 76.0008 | 20.7792 | 19.7897 | 19.7897 | 0 | 0 | 0 | 53254.0273 | 20479.9707 | 32774.0586 | 0 | 62.6 | 0.313 | 0 | 19.7897 | 73260.0547 | 14771.8457 | 37770.7578 | 20717.4551 | 13193.3398 | 0 | 0 | 13193.3398 | 0 | -33199.3711 | 0 | 0 | 0 | Wind | 0 | -1 |  | 0 | -1 | 666675.8125 | 666675.8125 | 0 | 666675.8125 | 0 | 0 | 0.022769 | 0 | 0 | 0 | 380 | 0 | 0.37948 | -49.7984 | 30.7195 | 129.6783 | 7293 | 1/1/2026 | 12/31/2055 | True | 0 | 0 | 0 | 0 | 0 | 0 | 0 |  | 123.9991 | 0 | 0 | 0 | Unit | 1 |  | 2044 |  |  |  | 0 | 1 |  | Nominal ¦ 1/26/2021 10:03:57 AM | 4049 | 0 | 0 | 0 | 0 | 0
HR_Final_Mid Scenario_012621 | Average | 2044 | PSE | ANRN 6007 | New Resource 6007 from 21IRPWind_Battery22 New Wind + Battery 2045 | 0 | 0 | 0 | 0 | 0 | 0 | 0 | 0 | 0 |  | 0 | 0 | 0 | 0 | 0 | 0 | 1 | 0 |  | 0 | 0 | 0 | 0 | 0 | 0 | 0 | 0 | 0 | 0 | 0 | 0 | 0 | Wind | 0 | -1 |  | 0 | -1 | 0 | 0 | 0 | 0 | 0 | 0 | 0 | 0 | 0 | 0 | 0 | 0 |  |  |  |  | 0 | 1/1/2045 | 12/31/2074 | True | 0 | 0 | 0 | 0 | 0 | 0 | 0 |  | 0 | 0 | 0 | 0 | Unit | 1 |  | 2044 |  |  |  | 0 | 1 |  | Nominal ¦ 1/26/2021 10:03:57 AM | 4050 | 0 | 0 | 0 | 0 | 0
HR_Final_Mid Scenario_012621 | Average | 2044 | PSE | ANRN 6008 | New Resource 6008 from 21IRPLiIon2hr_Wind22 New Wind + Battery 2045 | 0 | 0 | 0 | 0 | 0 | 0 | 0 | 0 | 0 |  | 0 | 0 | 0 | 0 | 0 | 0 | 1 | 0 |  | 0 | 0 | 0 | 0 | 0 | 0 | 0 | 0 | 0 | 0 | 0 | 0 | 0 | Battery_PSH | 0 | -1 |  | 0 | -1 | 0 | 0 | 0 | 0 | 0 | 0 | 0 | 0 | 0 | 0 | 0 | 0 |  |  |  |  | 0 | 1/1/2045 | 12/31/2074 | True | 0 | 0 | 0 | 0 | 0 | 0 | 0 |  | 0 | 0 | 0 | 0 | Unit | 1 |  | 2044 |  |  |  | 0 | 1 |  | Nominal ¦ 1/26/2021 10:03:57 AM | 4051 | 0 | 0 | 0 | 0 | 0
HR_Final_Mid Scenario_012621 | Average | 2044 | PSE | ANRN 6014 | New Resource 6014 from 21IRPWindWYEast New WY East Wind | 178.3549 | 178.355 | 400 | 400 | 178.3548 | 0 | 0 | 0 | 0 | 0 | 0 | 133216.0312 | 47144.8594 | 86071.1719 | 0 | 164.4 | 0.411 | 0 | 0 | 298847.5625 | 29543.6914 | 76601.5859 | 192702.2969 | 0 | 0 | 0 | 0 | 0 | -165631.5469 | 0 | 0 | 0 | Wind | 0 | -1 |  | 0 | -1 | 1566669.875 | 1566669.875 | 0 | 1566669.875 | 0 | 0 | 0 | 0 | 0 | 0 | 241 | 0 | 0.44589 | -105.722 | 30.0924 | 190.7534 | 7938 | 1/1/2027 | 12/31/2056 | True | 0 | 0 | 0 | 0 | 0 | 0 | 0 |  | 221.645 | 0 | 0 | 0 | Unit | 1 |  | 2044 |  |  |  | 0 | 1 |  | Nominal ¦ 1/26/2021 10:03:57 AM | 4052 | 0 | 0 | 0 | 0 | 0
HR_Final_Mid Scenario_012621 | Average | 2044 | PSE | ANRN 6265 | New Resource 6265 from 21IRPDERPV 21IRP DER Solar PV | 4.1704 | 4.1704 | 26.93 | 26.93 | 4.1704 | 20.7792 | 19.7897 | 19.7897 | 0 | 0 | 0 | 271.0258 | 271.0258 | 0 | 0 | 0 | 0 | 0 | 19.7897 | 12300.7324 | 0 | 10587.4678 | 1713.2645 | 724.954 | 0 | 0 | 724.954 | 0 | -12754.6611 | 0 | 0 | 0 | New Cosnervation | 0 | -1 |  | 0 | -1 | 36632.8281 | 36632.8281 | 0 | 36632.8281 | 0 | 0 | 0 | 0 | 0 | 0 | 365 | 0 | 0.15486 | -348.1757 | 7.3984 | 355.5742 | 4364 | 1/1/2022 | 12/31/2051 | True | 0 | 0 | 0 | 0 | 0 | 0 | 0 |  | 22.7596 | 0 | 0 | 0 | Unit | 1 |  | 2044 |  |  |  | 0 | 1 |  | Nominal ¦ 1/26/2021 10:03:57 AM | 4053 | 0 | 0 | 0 | 0 | 0
HR_Final_Mid Scenario_012621 | Average | 2044 | PSE | ANRN 6266 | New Resource 6266 from 21IRPDERStorage 21IRP DER Storage | -1.5506 | 83.2314 | 84.93 | 84.93 | 0 | 0 | 0 | 0 | 0 |  | 0 | 2186.4978 | 2186.4978 | 0 | 0 | 0 | 0 | 0 |  | 9668.627 | 3630.6282 | 8866.1699 | -2828.1711 | 0 | 0 | 0 | 0 | 0 | -9431.6914 | 0 | 0 | 0 | Battery_PSH | 0 | -1 |  | 0 | -1 | -13620.8613 | -13620.8613 | 0 | 62050.5977 | 62050.5977 | 50 | 0.3643 | 0 | 0 | 0 | 1961 | 0 | -0.018258 |  |  |  | 5119 | 1/1/2022 | 12/31/2051 | True | 0 | 0 | 0 | 0 | 0 | 0 | 0 |  | 1.6986 | 0 | 0 | 0 | Unit | 1 |  | 2044 |  |  |  | 0 | 1 |  | Nominal ¦ 1/26/2021 10:03:57 AM | 4054 | 0 | 0 | 0 | 0 | 0
HR_Final_Mid Scenario_012621 | Average | 2045 | PSE | ANRN 11 | New Resource 11 from 21IRPFrame New Frame Peaker | 6.4664 | 228.6391 | 237 | 237 | 69.4078 | 145.1288 | 70.6462 | 89.8315 | 9805 | 12296.5342 | 7305.5713 | 131423.2812 | 5471.1196 | 125952.1641 | 0 | 236.9 | 0.99958 | 0 | 113.5633 | 19233.1289 | -2177.3354 | 21410.4648 | 0 | 825.3101 | 825.3101 | 0 | 0 | 0 | 103430.5938 | 7.6759 | 5607.6064 | 696550.5 | WECC-OR/WA/IDNorth NaturalGas-Peaking | 696550.5 | -1 |  | 0 | -1 | 56646.082 | 56646.082 | 0 | 56646.082 | 0 | 0 | 1.0731 | 5.1484 | 0 | 2326.6465 | 149 | 0 | 0.027285 | 1825.9089 | 96.5843 | 494.1682 | 496 | 1/1/2026 | 12/31/2055 | True | 0 | 0 | 0 | 0 | 0 | 0 | 0 |  | 5.6406 | 0 | 0 | 70.9503 | Unit | 1 |  | 2045 |  |  |  | 0 | 1 |  | Nominal ¦ 1/26/2021 10:03:57 AM | 4116 | 0 | 0 | 439.364 | 1887.2825 | 54382.0195
HR_Final_Mid Scenario_012621 | Average | 2045 | PSE | ANRN 61 | New Resource 61 from 21IRPFrame New Frame Peaker | 7.4655 | 228.6127 | 237 | 237 | 69.4078 | 144.3019 | 70.1936 | 89.2185 | 9755 | 11805.4141 | 7268.8569 | 132117.7812 | 6165.6079 | 125952.1641 | 0 | 236.9 | 0.99958 | 0 | 108.8651 | 21829.1836 | -2177.3354 | 24006.5176 | 0 | 952.8182 | 952.8182 | 0 | 0 | 0 | 100641.2891 | 7.6524 | 6166.7139 | 772047.5625 | WECC-OR/WA/IDNorth NaturalGas-Peaking | 772047.5625 | -1 |  | 0 | -1 | 65397.75 | 65397.75 | 0 | 65397.75 | 0 | 0 | 0.42237 | 5.2283 | 0 | 2527.7688 | 162 | 0 | 0.0315 | 1538.9106 | 94.2786 | 481.3084 | 520 | 1/1/2031 | 12/31/2060 | True | 0 | 0 | 0 | 0 | 0 | 0 | 0 |  | 5.6406 | 0 | 0 | 70.5985 | Unit | 1 |  | 2045 |  |  |  | 0 | 1 |  | Nominal ¦ 1/26/2021 10:03:57 AM | 4117 | 0 | 0 | 475.8242 | 2051.9448 | 59126.7617
HR_Final_Mid Scenario_012621 | Average | 2045 | PSE | ANRN 111 | New Resource 111 from 21IRPFrame New Frame Peaker | 8.39 | 228.6127 | 237 | 237 | 69.4078 | 143.7966 | 69.8984 | 88.8282 | 9704 | 11490.5459 | 7230.2856 | 132755.1562 | 6802.9849 | 125952.1641 | 0 | 236.9 | 0.99958 | 0 | 106.2365 | 25430.1602 | -2177.3354 | 27607.4961 | 0 | 1070.8177 | 1070.8177 | 0 | 0 | 0 | 96862.9219 | 7.6524 | 6737.2197 | 844518.0625 | WECC-OR/WA/IDNorth NaturalGas-Peaking | 844518.0625 | -1 |  | 0 | -1 | 73496.7734 | 73496.7734 | 0 | 73496.7734 | 0 | 0 | 0.42237 | 5.2283 | 0 | 2654.03 | 170 | 0 | 0.035401 | 1317.9208 | 92.5617 | 488.3511 | 558 | 1/1/2036 | 12/31/2065 | True | 0 | 0 | 0 | 0 | 0 | 0 | 0 |  | 5.6406 | 0 | 0 | 70.4032 | Unit | 1 |  | 2045 |  |  |  | 0 | 1 |  | Nominal ¦ 1/26/2021 10:03:57 AM | 4118 | 0 | 0 | 500.7547 | 2153.2754 | 62046.6016
HR_Final_Mid Scenario_012621 | Average | 2045 | PSE | ANRN 181 | New Resource 181 from 21IRPFrame New Frame Peaker | 9.8927 | 228.5863 | 237 | 237 | 69.4078 | 143.0935 | 69.5005 | 88.2926 | 9634 | 11263.2988 | 7178.2856 | 133838.1875 | 7886.0215 | 125952.1641 | 0 | 236.9 | 0.99958 | 0 | 105.1085 | 30733.9258 | -2177.3354 | 32911.2617 | 0 | 1262.6039 | 1262.6039 | 0 | 0 | 0 | 90801.9531 | 7.6524 | 7846.1255 | 976080 | WECC-OR/WA/IDNorth NaturalGas-Peaking | 976080 | -1 |  | 0 | -1 | 86660.2266 | 86660.2266 | 0 | 86660.2266 | 0 | 0 | 0.70776 | 5.2854 | 0 | 3193.5815 | 204 | 0 | 0.041741 | 1047.7926 | 90.9993 | 496.6089 | 638 | 1/1/2043 | 12/31/2072 | True | 0 | 0 | 0 | 0 | 0 | 0 | 0 |  | 5.6406 | 0 | 0 | 70.1178 | Unit | 1 |  | 2045 |  |  |  | 0 | 1 |  | Nominal ¦ 1/26/2021 10:03:57 AM | 4119 | 0 | 0 | 609.6511 | 2583.9304 | 74455.9219
HR_Final_Mid Scenario_012621 | Average | 2045 | PSE | ANRN 211 | New Resource 211 from 21IRPFrame New Frame Peaker | 0 | 0 | 0 | 0 | 0 | 0 | 0 | 0 | 0 |  | 0 | 0 | 0 | 0 | 0 | 0 | 1 | 0 |  | 0 | 0 | 0 | 0 | 0 | 0 | 0 | 0 | 0 | 0 | 0 | 0 | 0 | WECC-OR/WA/IDNorth NaturalGas-Peaking | 0 | -1 |  | 0 | -1 | 0 | 0 | 0 | 0 | 0 | 0 | 0 | 0 | 0 | 0 | 0 | 0 |  |  |  |  | 0 | 1/1/2046 | 12/31/2075 | True | 0 | 0 | 0 | 0 | 0 | 0 | 0 |  | 0 | 0 | 0 | 0 | Unit | 1 |  | 2045 |  |  |  | 0 | 1 |  | Nominal ¦ 1/26/2021 10:03:57 AM | 4120 | 0 | 0 | 0 | 0 | 0
HR_Final_Mid Scenario_012621 | Average | 2045 | PSE | ANRN 212 | New Resource 212 from 21IRPFrame New Frame Peaker | 0 | 0 | 0 | 0 | 0 | 0 | 0 | 0 | 0 |  | 0 | 0 | 0 | 0 | 0 | 0 | 1 | 0 |  | 0 | 0 | 0 | 0 | 0 | 0 | 0 | 0 | 0 | 0 | 0 | 0 | 0 | WECC-OR/WA/IDNorth NaturalGas-Peaking | 0 | -1 |  | 0 | -1 | 0 | 0 | 0 | 0 | 0 | 0 | 0 | 0 | 0 | 0 | 0 | 0 |  |  |  |  | 0 | 1/1/2046 | 12/31/2075 | True | 0 | 0 | 0 | 0 | 0 | 0 | 0 |  | 0 | 0 | 0 | 0 | Unit | 1 |  | 2045 |  |  |  | 0 | 1 |  | Nominal ¦ 1/26/2021 10:03:57 AM | 4121 | 0 | 0 | 0 | 0 | 0
HR_Final_Mid Scenario_012621 | Average | 2045 | PSE | ANRN 213 | New Resource 213 from 21IRPFrame New Frame Peaker | 0 | 0 | 0 | 0 | 0 | 0 | 0 | 0 | 0 |  | 0 | 0 | 0 | 0 | 0 | 0 | 1 | 0 |  | 0 | 0 | 0 | 0 | 0 | 0 | 0 | 0 | 0 | 0 | 0 | 0 | 0 | WECC-OR/WA/IDNorth NaturalGas-Peaking | 0 | -1 |  | 0 | -1 | 0 | 0 | 0 | 0 | 0 | 0 | 0 | 0 | 0 | 0 | 0 | 0 |  |  |  |  | 0 | 1/1/2046 | 12/31/2075 | True | 0 | 0 | 0 | 0 | 0 | 0 | 0 |  | 0 | 0 | 0 | 0 | Unit | 1 |  | 2045 |  |  |  | 0 | 1 |  | Nominal ¦ 1/26/2021 10:03:57 AM | 4122 | 0 | 0 | 0 | 0 | 0
HR_Final_Mid Scenario_012621 | Average | 2045 | PSE | ANRN 1479 | New Resource 1479 from 21IRPBiomass New Biomass | 12.693 | 12.693 | 15 | 15 | 12.693 | 13.8037 | 13.1464 | 13.1464 | 14599 | 14599 | 14599 | 3508.9397 | 3508.9397 | 0 | 0 | 0 | 0 | 0 | 13.1464 | 22645.1719 | 5771.9526 | 16158.6416 | 714.5773 | 1278.4198 | 1278.4198 | 0 | 0 | 0 | -20597.9883 | 0.11294 | 183.3365 | 1623271.875 | Other, Bio, ZZ, WC, WH | 1623271.875 | -1 |  | 0 | -1 | 111190.625 | 111190.625 | 0 | 111190.625 | 0 | 0 | 0 | 0 | 0 | 0 | 0 | 0 | 0.8462 | -185.2493 | 31.5579 | 216.8072 | 8760 | 1/1/2038 | 12/31/2067 | True | 0 | 0 | 0 | 0 | 0 | 0 | 0 |  | 2.307 | 0 | 0 | 0 | Unit | 1 |  | 2045 |  |  |  | 0 | 1 |  | Nominal ¦ 1/26/2021 10:03:57 AM | 4123 | 0 | 0 | 0 | 0 | 0
HR_Final_Mid Scenario_012621 | Average | 2045 | PSE | ANRN 1486 | New Resource 1486 from 21IRPBiomass New Biomass | 12.693 | 12.693 | 15 | 15 | 12.693 | 13.8037 | 13.1464 | 13.1464 | 14599 | 14599 | 14599 | 3508.9397 | 3508.9397 | 0 | 0 | 0 | 0 | 0 | 13.1464 | 23198.1621 | 5771.9526 | 16711.6328 | 714.5773 | 1278.4198 | 1278.4198 | 0 | 0 | 0 | -21150.9785 | 0.11294 | 183.3365 | 1623271.875 | Other, Bio, ZZ, WC, WH | 1623271.875 | -1 |  | 0 | -1 | 111190.625 | 111190.625 | 0 | 111190.625 | 0 | 0 | 0 | 0 | 0 | 0 | 0 | 0 | 0.8462 | -190.2227 | 31.5579 | 221.7806 | 8760 | 1/1/2039 | 12/31/2068 | True | 0 | 0 | 0 | 0 | 0 | 0 | 0 |  | 2.307 | 0 | 0 | 0 | Unit | 1 |  | 2045 |  |  |  | 0 | 1 |  | Nominal ¦ 1/26/2021 10:03:57 AM | 4124 | 0 | 0 | 0 | 0 | 0
HR_Final_Mid Scenario_012621 | Average | 2045 | PSE | ANRN 1493 | New Resource 1493 from 21IRPBiomass New Biomass | 12.693 | 12.693 | 15 | 15 | 12.693 | 13.8037 | 13.1464 | 13.1464 | 14599 | 14599 | 14599 | 3508.9397 | 3508.9397 | 0 | 0 | 0 | 0 | 0 | 13.1464 | 23818.2891 | 5771.9526 | 17331.7598 | 714.5773 | 1278.4198 | 1278.4198 | 0 | 0 | 0 | -21771.1055 | 0.11294 | 183.3365 | 1623271.875 | Other, Bio, ZZ, WC, WH | 1623271.875 | -1 |  | 0 | -1 | 111190.625 | 111190.625 | 0 | 111190.625 | 0 | 0 | 3.2192 | 0 | 0 | 0 | 0 | 0 | 0.8462 | -195.7998 | 31.5579 | 227.3577 | 8760 | 1/1/2040 | 12/31/2069 | True | 0 | 0 | 0 | 0 | 0 | 0 | 0 |  | 2.307 | 0 | 0 | 0 | Unit | 1 |  | 2045 |  |  |  | 0 | 1 |  | Nominal ¦ 1/26/2021 10:03:57 AM | 4125 | 0 | 0 | 0 | 0 | 0
HR_Final_Mid Scenario_012621 | Average | 2045 | PSE | ANRN 1507 | New Resource 1507 from 21IRPBiomass New Biomass | 12.693 | 12.693 | 15 | 15 | 12.693 | 13.8037 | 13.1464 | 13.1464 | 14599 | 14599 | 14599 | 3508.9397 | 3508.9397 | 0 | 0 | 0 | 0 | 0 | 13.1464 | 25095.6445 | 5771.9526 | 18609.1152 | 714.5773 | 1278.4198 | 1278.4198 | 0 | 0 | 0 | -23048.4629 | 0.11294 | 183.3365 | 1623271.875 | Other, Bio, ZZ, WC, WH | 1623271.875 | -1 |  | 0 | -1 | 111190.625 | 111190.625 | 0 | 111190.625 | 0 | 0 | 0 | 0 | 0 | 0 | 0 | 0 | 0.8462 | -207.2878 | 31.5579 | 238.8457 | 8760 | 1/1/2042 | 12/31/2071 | True | 0 | 0 | 0 | 0 | 0 | 0 | 0 |  | 2.307 | 0 | 0 | 0 | Unit | 1 |  | 2045 |  |  |  | 0 | 1 |  | Nominal ¦ 1/26/2021 10:03:57 AM | 4126 | 0 | 0 | 0 | 0 | 0
HR_Final_Mid Scenario_012621 | Average | 2045 | PSE | ANRN 1508 | New Resource 1508 from 21IRPBiomass New Biomass | 12.693 | 12.693 | 15 | 15 | 12.693 | 13.8037 | 13.1464 | 13.1464 | 14599 | 14599 | 14599 | 3508.9397 | 3508.9397 | 0 | 0 | 0 | 0 | 0 | 13.1464 | 25095.6445 | 5771.9526 | 18609.1152 | 714.5773 | 1278.4198 | 1278.4198 | 0 | 0 | 0 | -23048.4629 | 0.11294 | 183.3365 | 1623271.875 | Other, Bio, ZZ, WC, WH | 1623271.875 | -1 |  | 0 | -1 | 111190.625 | 111190.625 | 0 | 111190.625 | 0 | 0 | 0 | 0 | 0 | 0 | 0 | 0 | 0.8462 | -207.2878 | 31.5579 | 238.8457 | 8760 | 1/1/2042 | 12/31/2071 | True | 0 | 0 | 0 | 0 | 0 | 0 | 0 |  | 2.307 | 0 | 0 | 0 | Unit | 1 |  | 2045 |  |  |  | 0 | 1 |  | Nominal ¦ 1/26/2021 10:03:57 AM | 4127 | 0 | 0 | 0 | 0 | 0
HR_Final_Mid Scenario_012621 | Average | 2045 | PSE | ANRN 1514 | New Resource 1514 from 21IRPBiomass New Biomass | 12.693 | 12.693 | 15 | 15 | 12.693 | 13.8037 | 13.1464 | 13.1464 | 14599 | 14599 | 14599 | 3508.9397 | 3508.9397 | 0 | 0 | 0 | 0 | 0 | 13.1464 | 25922.4824 | 5771.9526 | 19435.9512 | 714.5773 | 1278.4198 | 1278.4198 | 0 | 0 | 0 | -23875.2988 | 0.11294 | 183.3365 | 1623271.875 | Other, Bio, ZZ, WC, WH | 1623271.875 | -1 |  | 0 | -1 | 111190.625 | 111190.625 | 0 | 111190.625 | 0 | 0 | 0 | 0 | 0 | 0 | 0 | 0 | 0.8462 | -214.724 | 31.5579 | 246.2819 | 8760 | 1/1/2043 | 12/31/2072 | True | 0 | 0 | 0 | 0 | 0 | 0 | 0 |  | 2.307 | 0 | 0 | 0 | Unit | 1 |  | 2045 |  |  |  | 0 | 1 |  | Nominal ¦ 1/26/2021 10:03:57 AM | 4128 | 0 | 0 | 0 | 0 | 0
HR_Final_Mid Scenario_012621 | Average | 2045 | PSE | ANRN 1535 | New Resource 1535 from 21IRPBiomass New Biomass | 0 | 0 | 0 | 0 | 0 | 0 | 0 | 0 | 0 |  | 0 | 0 | 0 | 0 | 0 | 0 | 1 | 0 |  | 0 | 0 | 0 | 0 | 0 | 0 | 0 | 0 | 0 | 0 | 0 | 0 | 0 | Other, Bio, ZZ, WC, WH | 0 | -1 |  | 0 | -1 | 0 | 0 | 0 | 0 | 0 | 0 | 0 | 0 | 0 | 0 | 0 | 0 |  |  |  |  | 0 | 1/1/2046 | 12/31/2075 | True | 0 | 0 | 0 | 0 | 0 | 0 | 0 |  | 0 | 0 | 0 | 0 | Unit | 1 |  | 2045 |  |  |  | 0 | 1 |  | Nominal ¦ 1/26/2021 10:03:57 AM | 4129 | 0 | 0 | 0 | 0 | 0
HR_Final_Mid Scenario_012621 | Average | 2045 | PSE | ANRN 1609 | New Resource 1609 from 21IRPLiIon2hr New Li Ion 2hr | -1.0885 | 24.5 | 25 | 25 | 0 | 0 | 0 | 0 | 4161 |  | 4161 | 3798.3984 | 1698.3096 | 2100.0889 | 0 | 3.95 | 0.158 | 0 |  | 2682.5063 | 1092.4368 | 2420.4395 | -830.3697 | 0 | 0 | 0 | 0 | 0 | -261.9785 | 0 | 0 | 0 | Battery_PSH | 0 | -1 |  | 0 | -1 | -9535.3691 | -9535.3691 | 0 | 43438.9141 | 43438.9141 | 50 | 1.1073 | 0 | 0 | 0 | 1599 | 0 | -0.043541 |  |  |  | 4532 | 1/1/2026 | 12/31/2055 | True | 0 | 0 | 0 | 0 | 0 | 0 | 0 |  | 0.5 | 0 | 0 | 0 | Unit | 1 |  | 2045 |  |  |  | 0 | 1 |  | Nominal ¦ 1/26/2021 10:03:57 AM | 4130 | 0 | 0 | 0 | 0 | 0
HR_Final_Mid Scenario_012621 | Average | 2045 | PSE | ANRN 1610 | New Resource 1610 from 21IRPLiIon2hr New Li Ion 2hr | -1.0856 | 24.5 | 25 | 25 | 0 | 0 | 0 | 0 | 4161 |  | 4161 | 3798.3984 | 1698.3096 | 2100.0889 | 0 | 3.95 | 0.158 | 0 |  | 2682.5063 | 1092.4368 | 2420.4395 | -830.3697 | 0 | 0 | 0 | 0 | 0 | -261.7303 | 0 | 0 | 0 | Battery_PSH | 0 | -1 |  | 0 | -1 | -9509.8164 | -9509.8164 | 0 | 43322.5078 | 43322.5039 | 50 | 0 | 0 | 0 | 0 | 1584 | 0 | -0.043424 |  |  |  | 4493 | 1/1/2026 | 12/31/2055 | True | 0 | 0 | 0 | 0 | 0 | 0 | 0 |  | 0.5 | 0 | 0 | 0 | Unit | 1 |  | 2045 |  |  |  | 0 | 1 |  | Nominal ¦ 1/26/2021 10:03:57 AM | 4131 | 0 | 0 | 0 | 0 | 0
HR_Final_Mid Scenario_012621 | Average | 2045 | PSE | ANRN 1611 | New Resource 1611 from 21IRPLiIon2hr New Li Ion 2hr | -1.0838 | 24.5 | 25 | 25 | 0 | 0 | 0 | 0 | 4161 |  | 4161 | 3798.3984 | 1698.3096 | 2100.0889 | 0 | 3.95 | 0.158 | 0 |  | 2682.5063 | 1092.4368 | 2420.4395 | -830.3697 | 0 | 0 | 0 | 0 | 0 | -261.6985 | 0 | 0 | 0 | Battery_PSH | 0 | -1 |  | 0 | -1 | -9493.6826 | -9493.6826 | 0 | 43249.0078 | 43249.0039 | 50 | 0 | 0 | 0 | 0 | 1581 | 0 | -0.04335 |  |  |  | 4485 | 1/1/2026 | 12/31/2055 | True | 0 | 0 | 0 | 0 | 0 | 0 | 0 |  | 0.5 | 0 | 0 | 0 | Unit | 1 |  | 2045 |  |  |  | 0 | 1 |  | Nominal ¦ 1/26/2021 10:03:57 AM | 4132 | 0 | 0 | 0 | 0 | 0
HR_Final_Mid Scenario_012621 | Average | 2045 | PSE | ANRN 1612 | New Resource 1612 from 21IRPLiIon2hr New Li Ion 2hr | -1.0841 | 24.5 | 25 | 25 | 0 | 0 | 0 | 0 | 4161 |  | 4161 | 3798.3984 | 1698.3096 | 2100.0889 | 0 | 3.95 | 0.158 | 0 |  | 2682.5063 | 1092.4368 | 2420.4395 | -830.3697 | 0 | 0 | 0 | 0 | 0 | -260.1679 | 0 | 0 | 0 | Battery_PSH | 0 | -1 |  | 0 | -1 | -9497.085 | -9497.085 | 0 | 43264.5078 | 43264.5039 | 50 | 0 | 0 | 0 | 0 | 1581 | 0 | -0.043366 |  |  |  | 4487 | 1/1/2026 | 12/31/2055 | True | 0 | 0 | 0 | 0 | 0 | 0 | 0 |  | 0.5 | 0 | 0 | 0 | Unit | 1 |  | 2045 |  |  |  | 0 | 1 |  | Nominal ¦ 1/26/2021 10:03:57 AM | 4133 | 0 | 0 | 0 | 0 | 0
HR_Final_Mid Scenario_012621 | Average | 2045 | PSE | ANRN 1869 | New Resource 1869 from 21IRPLiIon2hr New Li Ion 2hr | -1.087 | 24.5 | 25 | 25 | 0 | 0 | 0 | 0 | 4161 |  | 4161 | 3798.3984 | 1698.3096 | 2100.0889 | 0 | 3.95 | 0.158 | 0 |  | 3003.4648 | 1092.4368 | 2741.3979 | -830.3697 | 0 | 0 | 0 | 0 | 0 | -584.0734 | 0 | 0 | 0 | Battery_PSH | 0 | -1 |  | 0 | -1 | -9521.999 | -9521.999 | 0 | 43378.0078 | 43378.0039 | 50 | 0 | 0 | 0 | 0 | 1585 | 0 | -0.043479 |  |  |  | 4497 | 1/1/2039 | 12/31/2068 | True | 0 | 0 | 0 | 0 | 0 | 0 | 0 |  | 0.5 | 0 | 0 | 0 | Unit | 1 |  | 2045 |  |  |  | 0 | 1 |  | Nominal ¦ 1/26/2021 10:03:57 AM | 4134 | 0 | 0 | 0 | 0 | 0
HR_Final_Mid Scenario_012621 | Average | 2045 | PSE | ANRN 1870 | New Resource 1870 from 21IRPLiIon2hr New Li Ion 2hr | -1.0898 | 24.5 | 25 | 25 | 0 | 0 | 0 | 0 | 4161 |  | 4161 | 3798.3984 | 1698.3096 | 2100.0889 | 0 | 3.95 | 0.158 | 0 |  | 3003.4648 | 1092.4368 | 2741.3979 | -830.3697 | 0 | 0 | 0 | 0 | 0 | -584.1614 | 0 | 0 | 0 | Battery_PSH | 0 | -1 |  | 0 | -1 | -9546.9141 | -9546.9141 | 0 | 43491.5078 | 43491.5039 | 50 | 0 | 0 | 0 | 0 | 1588 | 0 | -0.043593 |  |  |  | 4505 | 1/1/2039 | 12/31/2068 | True | 0 | 0 | 0 | 0 | 0 | 0 | 0 |  | 0.5 | 0 | 0 | 0 | Unit | 1 |  | 2045 |  |  |  | 0 | 1 |  | Nominal ¦ 1/26/2021 10:03:57 AM | 4135 | 0 | 0 | 0 | 0 | 0
HR_Final_Mid Scenario_012621 | Average | 2045 | PSE | ANRN 1871 | New Resource 1871 from 21IRPLiIon2hr New Li Ion 2hr | -1.0904 | 24.5 | 25 | 25 | 0 | 0 | 0 | 0 | 4161 |  | 4161 | 3798.3984 | 1698.3096 | 2100.0889 | 0 | 3.95 | 0.158 | 0 |  | 3003.4648 | 1092.4368 | 2741.3979 | -830.3697 | 0 | 0 | 0 | 0 | 0 | -584.2812 | 0 | 0 | 0 | Battery_PSH | 0 | -1 |  | 0 | -1 | -9552.292 | -9552.292 | 0 | 43516.0078 | 43516.0039 | 50 | 0 | 0 | 0 | 0 | 1588 | 0 | -0.043618 |  |  |  | 4508 | 1/1/2039 | 12/31/2068 | True | 0 | 0 | 0 | 0 | 0 | 0 | 0 |  | 0.5 | 0 | 0 | 0 | Unit | 1 |  | 2045 |  |  |  | 0 | 1 |  | Nominal ¦ 1/26/2021 10:03:57 AM | 4136 | 0 | 0 | 0 | 0 | 0
HR_Final_Mid Scenario_012621 | Average | 2045 | PSE | ANRN 1872 | New Resource 1872 from 21IRPLiIon2hr New Li Ion 2hr | -1.0927 | 24.5 | 25 | 25 | 0 | 0 | 0 | 0 | 4161 |  | 4161 | 3798.3984 | 1698.3096 | 2100.0889 | 0 | 3.95 | 0.158 | 0 |  | 3003.4648 | 1092.4368 | 2741.3979 | -830.3697 | 0 | 0 | 0 | 0 | 0 | -585.8877 | 0 | 0 | 0 | Battery_PSH | 0 | -1 |  | 0 | -1 | -9571.8291 | -9571.8291 | 0 | 43605.0078 | 43605.0039 | 50 | 0 | 0 | 0 | 0 | 1593 | 0 | -0.043707 |  |  |  | 4517 | 1/1/2039 | 12/31/2068 | True | 0 | 0 | 0 | 0 | 0 | 0 | 0 |  | 0.5 | 0 | 0 | 0 | Unit | 1 |  | 2045 |  |  |  | 0 | 1 |  | Nominal ¦ 1/26/2021 10:03:57 AM | 4137 | 0 | 0 | 0 | 0 | 0
HR_Final_Mid Scenario_012621 | Average | 2045 | PSE | ANRN 2389 | New Resource 2389 from 21IRPLiIon4hr New Li Ion 4hr | -1.0898 | 24.5 | 25 | 25 | 0 | 0 | 0 | 0 | 3922 |  | 3922 | 6649.5205 | 2688.5935 | 3960.9272 | 0 | 7.45 | 0.298 | 0 |  | 5635.9136 | 1484.0651 | 4929.2158 | -777.3674 | 0 | 0 | 0 | 0 | 0 | -730.8966 | 0 | 0 | 0 | Battery_PSH | 0 | -1 |  | 0 | -1 | -9546.8184 | -9546.8184 | 0 | 63890.2695 | 63890.2656 | 100 | 0.17123 | 0 | 0 | 0 | 1516 | 0 | -0.043593 |  |  |  | 6056 | 1/1/2040 | 12/31/2069 | True | 0 | 0 | 0 | 0 | 0 | 0 | 0 |  | 0.5 | 0 | 0 | 0 | Unit | 1 |  | 2045 |  |  |  | 0 | 1 |  | Nominal ¦ 1/26/2021 10:03:57 AM | 4138 | 0 | 0 | 0 | 0 | 0
HR_Final_Mid Scenario_012621 | Average | 2045 | PSE | ANRN 2429 | New Resource 2429 from 21IRPLiIon4hr New Li Ion 4hr | -1.0897 | 24.5 | 25 | 25 | 0 | 0 | 0 | 0 | 3922 |  | 3922 | 6649.5205 | 2688.5935 | 3960.9272 | 0 | 7.45 | 0.298 | 0 |  | 5909.7588 | 1484.0651 | 5203.061 | -777.3674 | 0 | 0 | 0 | 0 | 0 | -1004.7419 | 0 | 0 | 0 | Battery_PSH | 0 | -1 |  | 0 | -1 | -9545.4209 | -9545.4209 | 0 | 63880.9141 | 63880.9141 | 100 | 0 | 0 | 0 | 0 | 1515 | 0 | -0.043586 |  |  |  | 6053 | 1/1/2042 | 12/31/2071 | True | 0 | 0 | 0 | 0 | 0 | 0 | 0 |  | 0.5 | 0 | 0 | 0 | Unit | 1 |  | 2045 |  |  |  | 0 | 1 |  | Nominal ¦ 1/26/2021 10:03:57 AM | 4139 | 0 | 0 | 0 | 0 | 0
HR_Final_Mid Scenario_012621 | Average | 2045 | PSE | ANRN 2529 | New Resource 2529 from 21IRPLiIon4hr New Li Ion 4hr | 0 | 0 | 0 | 0 | 0 | 0 | 0 | 0 | 0 |  | 0 | 0 | 0 | 0 | 0 | 0 | 1 | 0 |  | 0 | 0 | 0 | 0 | 0 | 0 | 0 | 0 | 0 | 0 | 0 | 0 | 0 | Battery_PSH | 0 | -1 |  | 0 | -1 | 0 | 0 | 0 | 0 | 0 | 0 | 0 | 0 | 0 | 0 | 0 | 0 |  |  |  |  | 0 | 1/1/2047 | 12/31/2076 | True | 0 | 0 | 0 | 0 | 0 | 0 | 0 |  | 0 | 0 | 0 | 0 | Unit | 1 |  | 2045 |  |  |  | 0 | 1 |  | Nominal ¦ 1/26/2021 10:03:57 AM | 4140 | 0 | 0 | 0 | 0 | 0
HR_Final_Mid Scenario_012621 | Average | 2045 | PSE | ANRN 2909 | New Resource 2909 from 21IRPFlow4hr New Flow 4hr | -2.5388 | 23.75 | 25 | 25 | 0 | 0 | 0 | 0 | 4674 |  | 4674 | 6271.3491 | 2629.4229 | 3641.9263 | 0 | 6.85 | 0.274 | 0 |  | 6790.1865 | 1009.9887 | 6672.4033 | -892.2057 | 0 | 0 | 0 | 0 | 0 | -2243.7788 | 0 | 0 | 0 | Battery_PSH | 0 | -1 |  | 0 | -1 | -22240.2891 | -22240.2891 | 0 | 60131.1602 | 60131.1562 | 100 | 0.034247 | 0 | 0 | 0 | 1294 | 0 | -0.10155 |  |  |  | 5697 | 1/1/2041 | 12/31/2070 | True | 0 | 0 | 0 | 0 | 0 | 0 | 0 |  | 1.25 | 0 | 0 | 0 | Unit | 1 |  | 2045 |  |  |  | 0 | 1 |  | Nominal ¦ 1/26/2021 10:03:57 AM | 4141 | 0 | 0 | 0 | 0 | 0
HR_Final_Mid Scenario_012621 | Average | 2045 | PSE | ANRN 2910 | New Resource 2910 from 21IRPFlow4hr New Flow 4hr | -2.5388 | 23.75 | 25 | 25 | 0 | 0 | 0 | 0 | 4674 |  | 4674 | 6271.3491 | 2629.4229 | 3641.9263 | 0 | 6.85 | 0.274 | 0 |  | 6790.1865 | 1009.9887 | 6672.4033 | -892.2057 | 0 | 0 | 0 | 0 | 0 | -2243.7788 | 0 | 0 | 0 | Battery_PSH | 0 | -1 |  | 0 | -1 | -22240.2891 | -22240.2891 | 0 | 60131.1602 | 60131.1562 | 100 | 0 | 0 | 0 | 0 | 1294 | 0 | -0.10155 |  |  |  | 5697 | 1/1/2041 | 12/31/2070 | True | 0 | 0 | 0 | 0 | 0 | 0 | 0 |  | 1.25 | 0 | 0 | 0 | Unit | 1 |  | 2045 |  |  |  | 0 | 1 |  | Nominal ¦ 1/26/2021 10:03:57 AM | 4142 | 0 | 0 | 0 | 0 | 0
HR_Final_Mid Scenario_012621 | Average | 2045 | PSE | ANRN 2929 | New Resource 2929 from 21IRPFlow4hr New Flow 4hr | -2.5388 | 23.75 | 25 | 25 | 0 | 0 | 0 | 0 | 4674 |  | 4674 | 6271.3491 | 2629.4229 | 3641.9263 | 0 | 6.85 | 0.274 | 0 |  | 6987.4727 | 1009.9887 | 6869.6899 | -892.2057 | 0 | 0 | 0 | 0 | 0 | -2441.0652 | 0 | 0 | 0 | Battery_PSH | 0 | -1 |  | 0 | -1 | -22240.2891 | -22240.2891 | 0 | 60131.1602 | 60131.1562 | 100 | 0 | 0 | 0 | 0 | 1294 | 0 | -0.10155 |  |  |  | 5697 | 1/1/2042 | 12/31/2071 | True | 0 | 0 | 0 | 0 | 0 | 0 | 0 |  | 1.25 | 0 | 0 | 0 | Unit | 1 |  | 2045 |  |  |  | 0 | 1 |  | Nominal ¦ 1/26/2021 10:03:57 AM | 4143 | 0 | 0 | 0 | 0 | 0
HR_Final_Mid Scenario_012621 | Average | 2045 | PSE | ANRN 2930 | New Resource 2930 from 21IRPFlow4hr New Flow 4hr | -2.5409 | 23.75 | 25 | 25 | 0 | 0 | 0 | 0 | 4674 |  | 4674 | 6271.3491 | 2629.4229 | 3641.9263 | 0 | 6.85 | 0.274 | 0 |  | 6987.4727 | 1009.9887 | 6869.6899 | -892.2057 | 0 | 0 | 0 | 0 | 0 | -2441.0652 | 0 | 0 | 0 | Battery_PSH | 0 | -1 |  | 0 | -1 | -22257.8574 | -22257.8574 | 0 | 60178.6602 | 60178.6562 | 100 | 0 | 0 | 0 | 0 | 1295 | 0 | -0.10163 |  |  |  | 5701 | 1/1/2042 | 12/31/2071 | True | 0 | 0 | 0 | 0 | 0 | 0 | 0 |  | 1.25 | 0 | 0 | 0 | Unit | 1 |  | 2045 |  |  |  | 0 | 1 |  | Nominal ¦ 1/26/2021 10:03:57 AM | 4144 | 0 | 0 | 0 | 0 | 0
HR_Final_Mid Scenario_012621 | Average | 2045 | PSE | ANRN 2931 | New Resource 2931 from 21IRPFlow4hr New Flow 4hr | -2.5419 | 23.75 | 25 | 25 | 0 | 0 | 0 | 0 | 4674 |  | 4674 | 6271.3491 | 2629.4229 | 3641.9263 | 0 | 6.85 | 0.274 | 0 |  | 6987.4727 | 1009.9887 | 6869.6899 | -892.2057 | 0 | 0 | 0 | 0 | 0 | -2441.0652 | 0 | 0 | 0 | Battery_PSH | 0 | -1 |  | 0 | -1 | -22266.6426 | -22266.6426 | 0 | 60202.4102 | 60202.4062 | 100 | 0 | 0 | 0 | 0 | 1296 | 0 | -0.10167 |  |  |  | 5703 | 1/1/2042 | 12/31/2071 | True | 0 | 0 | 0 | 0 | 0 | 0 | 0 |  | 1.25 | 0 | 0 | 0 | Unit | 1 |  | 2045 |  |  |  | 0 | 1 |  | Nominal ¦ 1/26/2021 10:03:57 AM | 4145 | 0 | 0 | 0 | 0 | 0
HR_Final_Mid Scenario_012621 | Average | 2045 | PSE | ANRN 2932 | New Resource 2932 from 21IRPFlow4hr New Flow 4hr | -2.5429 | 23.75 | 25 | 25 | 0 | 0 | 0 | 0 | 4674 |  | 4674 | 6271.3491 | 2629.4229 | 3641.9263 | 0 | 6.85 | 0.274 | 0 |  | 6987.4727 | 1009.9887 | 6869.6899 | -892.2057 | 0 | 0 | 0 | 0 | 0 | -2441.0652 | 0 | 0 | 0 | Battery_PSH | 0 | -1 |  | 0 | -1 | -22275.4258 | -22275.4258 | 0 | 60226.1602 | 60226.1562 | 100 | 0 | 0 | 0 | 0 | 1297 | 0 | -0.10171 |  |  |  | 5705 | 1/1/2042 | 12/31/2071 | True | 0 | 0 | 0 | 0 | 0 | 0 | 0 |  | 1.25 | 0 | 0 | 0 | Unit | 1 |  | 2045 |  |  |  | 0 | 1 |  | Nominal ¦ 1/26/2021 10:03:57 AM | 4146 | 0 | 0 | 0 | 0 | 0
HR_Final_Mid Scenario_012621 | Average | 2045 | PSE | ANRN 2949 | New Resource 2949 from 21IRPFlow4hr New Flow 4hr | -2.5439 | 23.75 | 25 | 25 | 0 | 0 | 0 | 0 | 4674 |  | 4674 | 6271.3491 | 2629.4229 | 3641.9263 | 0 | 6.85 | 0.274 | 0 |  | 7217.1494 | 1009.9887 | 7099.3667 | -892.2057 | 0 | 0 | 0 | 0 | 0 | -2670.7419 | 0 | 0 | 0 | Battery_PSH | 0 | -1 |  | 0 | -1 | -22284.2109 | -22284.2109 | 0 | 60249.9102 | 60249.9062 | 100 | 0 | 0 | 0 | 0 | 1298 | 0 | -0.10175 |  |  |  | 5707 | 1/1/2043 | 12/31/2072 | True | 0 | 0 | 0 | 0 | 0 | 0 | 0 |  | 1.25 | 0 | 0 | 0 | Unit | 1 |  | 2045 |  |  |  | 0 | 1 |  | Nominal ¦ 1/26/2021 10:03:57 AM | 4147 | 0 | 0 | 0 | 0 | 0
HR_Final_Mid Scenario_012621 | Average | 2045 | PSE | ANRN 2969 | New Resource 2969 from 21IRPFlow4hr New Flow 4hr | -2.5449 | 23.75 | 25 | 25 | 0 | 0 | 0 | 0 | 4674 |  | 4674 | 6271.3491 | 2629.4229 | 3641.9263 | 0 | 6.85 | 0.274 | 0 |  | 7558.7202 | 1009.9887 | 7440.937 | -892.2057 | 0 | 0 | 0 | 0 | 0 | -3012.3125 | 0 | 0 | 0 | Battery_PSH | 0 | -1 |  | 0 | -1 | -22292.9941 | -22292.9941 | 0 | 60273.6602 | 60273.6562 | 100 | 0 | 0 | 0 | 0 | 1299 | 0 | -0.10179 |  |  |  | 5709 | 1/1/2044 | 12/31/2073 | True | 0 | 0 | 0 | 0 | 0 | 0 | 0 |  | 1.25 | 0 | 0 | 0 | Unit | 1 |  | 2045 |  |  |  | 0 | 1 |  | Nominal ¦ 1/26/2021 10:03:57 AM | 4148 | 0 | 0 | 0 | 0 | 0
HR_Final_Mid Scenario_012621 | Average | 2045 | PSE | ANRN 2970 | New Resource 2970 from 21IRPFlow4hr New Flow 4hr | -2.5459 | 23.75 | 25 | 25 | 0 | 0 | 0 | 0 | 4674 |  | 4674 | 6271.3491 | 2629.4229 | 3641.9263 | 0 | 6.85 | 0.274 | 0 |  | 7558.7202 | 1009.9887 | 7440.937 | -892.2057 | 0 | 0 | 0 | 0 | 0 | -3012.3125 | 0 | 0 | 0 | Battery_PSH | 0 | -1 |  | 0 | -1 | -22301.7793 | -22301.7793 | 0 | 60297.4102 | 60297.4062 | 100 | 0 | 0 | 0 | 0 | 1299 | 0 | -0.10183 |  |  |  | 5707 | 1/1/2044 | 12/31/2073 | True | 0 | 0 | 0 | 0 | 0 | 0 | 0 |  | 1.25 | 0 | 0 | 0 | Unit | 1 |  | 2045 |  |  |  | 0 | 1 |  | Nominal ¦ 1/26/2021 10:03:57 AM | 4149 | 0 | 0 | 0 | 0 | 0
HR_Final_Mid Scenario_012621 | Average | 2045 | PSE | ANRN 2971 | New Resource 2971 from 21IRPFlow4hr New Flow 4hr | -2.5459 | 23.75 | 25 | 25 | 0 | 0 | 0 | 0 | 4674 |  | 4674 | 6271.3491 | 2629.4229 | 3641.9263 | 0 | 6.85 | 0.274 | 0 |  | 7558.7202 | 1009.9887 | 7440.937 | -892.2057 | 0 | 0 | 0 | 0 | 0 | -3012.3125 | 0 | 0 | 0 | Battery_PSH | 0 | -1 |  | 0 | -1 | -22301.7793 | -22301.7793 | 0 | 60297.4102 | 60297.4062 | 100 | 0 | 0 | 0 | 0 | 1299 | 0 | -0.10183 |  |  |  | 5707 | 1/1/2044 | 12/31/2073 | True | 0 | 0 | 0 | 0 | 0 | 0 | 0 |  | 1.25 | 0 | 0 | 0 | Unit | 1 |  | 2045 |  |  |  | 0 | 1 |  | Nominal ¦ 1/26/2021 10:03:57 AM | 4150 | 0 | 0 | 0 | 0 | 0
HR_Final_Mid Scenario_012621 | Average | 2045 | PSE | ANRN 2989 | New Resource 2989 from 21IRPFlow4hr New Flow 4hr | -2.5459 | 23.75 | 25 | 25 | 0 | 0 | 0 | 0 | 4674 |  | 4674 | 6271.3491 | 2629.4229 | 3641.9263 | 0 | 6.85 | 0.274 | 0 |  | 7891.457 | 1009.9887 | 7773.6738 | -892.2057 | 0 | 0 | 0 | 0 | 0 | -3345.0493 | 0 | 0 | 0 | Battery_PSH | 0 | -1 |  | 0 | -1 | -22301.7793 | -22301.7793 | 0 | 60297.4102 | 60297.4062 | 100 | 0 | 0 | 0 | 0 | 1300 | 0 | -0.10183 |  |  |  | 5711 | 1/1/2045 | 12/31/2074 | True | 0 | 0 | 0 | 0 | 0 | 0 | 0 |  | 1.25 | 0 | 0 | 0 | Unit | 1 |  | 2045 |  |  |  | 0 | 1 |  | Nominal ¦ 1/26/2021 10:03:57 AM | 4151 | 0 | 0 | 0 | 0 | 0
HR_Final_Mid Scenario_012621 | Average | 2045 | PSE | ANRN 2990 | New Resource 2990 from 21IRPFlow4hr New Flow 4hr | -2.5459 | 23.75 | 25 | 25 | 0 | 0 | 0 | 0 | 4674 |  | 4674 | 6271.3491 | 2629.4229 | 3641.9263 | 0 | 6.85 | 0.274 | 0 |  | 7891.457 | 1009.9887 | 7773.6738 | -892.2057 | 0 | 0 | 0 | 0 | 0 | -3345.0493 | 0 | 0 | 0 | Battery_PSH | 0 | -1 |  | 0 | -1 | -22301.7793 | -22301.7793 | 0 | 60297.4102 | 60297.4062 | 100 | 0 | 0 | 0 | 0 | 1300 | 0 | -0.10183 |  |  |  | 5711 | 1/1/2045 | 12/31/2074 | True | 0 | 0 | 0 | 0 | 0 | 0 | 0 |  | 1.25 | 0 | 0 | 0 | Unit | 1 |  | 2045 |  |  |  | 0 | 1 |  | Nominal ¦ 1/26/2021 10:03:57 AM | 4152 | 0 | 0 | 0 | 0 | 0
HR_Final_Mid Scenario_012621 | Average | 2045 | PSE | ANRN 3009 | New Resource 3009 from 21IRPFlow4hr New Flow 4hr | 0 | 0 | 0 | 0 | 0 | 0 | 0 | 0 | 0 |  | 0 | 0 | 0 | 0 | 0 | 0 | 1 | 0 |  | 0 | 0 | 0 | 0 | 0 | 0 | 0 | 0 | 0 | 0 | 0 | 0 | 0 | Battery_PSH | 0 | -1 |  | 0 | -1 | 0 | 0 | 0 | 0 | 0 | 0 | 0 | 0 | 0 | 0 | 0 | 0 |  |  |  |  | 0 | 1/1/2046 | 12/31/2075 | True | 0 | 0 | 0 | 0 | 0 | 0 | 0 |  | 0 | 0 | 0 | 0 | Unit | 1 |  | 2045 |  |  |  | 0 | 1 |  | Nominal ¦ 1/26/2021 10:03:57 AM | 4153 | 0 | 0 | 0 | 0 | 0
HR_Final_Mid Scenario_012621 | Average | 2045 | PSE | ANRN 3509 | New Resource 3509 from 21IRPFlow6hr New Flow 6hr | 0 | 0 | 0 | 0 | 0 | 0 | 0 | 0 | 0 |  | 0 | 0 | 0 | 0 | 0 | 0 | 1 | 0 |  | 0 | 0 | 0 | 0 | 0 | 0 | 0 | 0 | 0 | 0 | 0 | 0 | 0 | Battery_PSH | 0 | -1 |  | 0 | -1 | 0 | 0 | 0 | 0 | 0 | 0 | 0 | 0 | 0 | 0 | 0 | 0 |  |  |  |  | 0 | 1/1/2046 | 12/31/2075 | True | 0 | 0 | 0 | 0 | 0 | 0 | 0 |  | 0 | 0 | 0 | 0 | Unit | 1 |  | 2045 |  |  |  | 0 | 1 |  | Nominal ¦ 1/26/2021 10:03:57 AM | 4154 | 0 | 0 | 0 | 0 | 0
HR_Final_Mid Scenario_012621 | Average | 2045 | PSE | ANRN 3510 | New Resource 3510 from 21IRPFlow6hr New Flow 6hr | 0 | 0 | 0 | 0 | 0 | 0 | 0 | 0 | 0 |  | 0 | 0 | 0 | 0 | 0 | 0 | 1 | 0 |  | 0 | 0 | 0 | 0 | 0 | 0 | 0 | 0 | 0 | 0 | 0 | 0 | 0 | Battery_PSH | 0 | -1 |  | 0 | -1 | 0 | 0 | 0 | 0 | 0 | 0 | 0 | 0 | 0 | 0 | 0 | 0 |  |  |  |  | 0 | 1/1/2046 | 12/31/2075 | True | 0 | 0 | 0 | 0 | 0 | 0 | 0 |  | 0 | 0 | 0 | 0 | Unit | 1 |  | 2045 |  |  |  | 0 | 1 |  | Nominal ¦ 1/26/2021 10:03:57 AM | 4155 | 0 | 0 | 0 | 0 | 0
HR_Final_Mid Scenario_012621 | Average | 2045 | PSE | ANRN 3511 | New Resource 3511 from 21IRPFlow6hr New Flow 6hr | 0 | 0 | 0 | 0 | 0 | 0 | 0 | 0 | 0 |  | 0 | 0 | 0 | 0 | 0 | 0 | 1 | 0 |  | 0 | 0 | 0 | 0 | 0 | 0 | 0 | 0 | 0 | 0 | 0 | 0 | 0 | Battery_PSH | 0 | -1 |  | 0 | -1 | 0 | 0 | 0 | 0 | 0 | 0 | 0 | 0 | 0 | 0 | 0 | 0 |  |  |  |  | 0 | 1/1/2046 | 12/31/2075 | True | 0 | 0 | 0 | 0 | 0 | 0 | 0 |  | 0 | 0 | 0 | 0 | Unit | 1 |  | 2045 |  |  |  | 0 | 1 |  | Nominal ¦ 1/26/2021 10:03:57 AM | 4156 | 0 | 0 | 0 | 0 | 0
HR_Final_Mid Scenario_012621 | Average | 2045 | PSE | ANRN 3512 | New Resource 3512 from 21IRPFlow6hr New Flow 6hr | 0 | 0 | 0 | 0 | 0 | 0 | 0 | 0 | 0 |  | 0 | 0 | 0 | 0 | 0 | 0 | 1 | 0 |  | 0 | 0 | 0 | 0 | 0 | 0 | 0 | 0 | 0 | 0 | 0 | 0 | 0 | Battery_PSH | 0 | -1 |  | 0 | -1 | 0 | 0 | 0 | 0 | 0 | 0 | 0 | 0 | 0 | 0 | 0 | 0 |  |  |  |  | 0 | 1/1/2046 | 12/31/2075 | True | 0 | 0 | 0 | 0 | 0 | 0 | 0 |  | 0 | 0 | 0 | 0 | Unit | 1 |  | 2045 |  |  |  | 0 | 1 |  | Nominal ¦ 1/26/2021 10:03:57 AM | 4157 | 0 | 0 | 0 | 0 | 0
HR_Final_Mid Scenario_012621 | Average | 2045 | PSE | ANRN 3513 | New Resource 3513 from 21IRPFlow6hr New Flow 6hr | 0 | 0 | 0 | 0 | 0 | 0 | 0 | 0 | 0 |  | 0 | 0 | 0 | 0 | 0 | 0 | 1 | 0 |  | 0 | 0 | 0 | 0 | 0 | 0 | 0 | 0 | 0 | 0 | 0 | 0 | 0 | Battery_PSH | 0 | -1 |  | 0 | -1 | 0 | 0 | 0 | 0 | 0 | 0 | 0 | 0 | 0 | 0 | 0 | 0 |  |  |  |  | 0 | 1/1/2046 | 12/31/2075 | True | 0 | 0 | 0 | 0 | 0 | 0 | 0 |  | 0 | 0 | 0 | 0 | Unit | 1 |  | 2045 |  |  |  | 0 | 1 |  | Nominal ¦ 1/26/2021 10:03:57 AM | 4158 | 0 | 0 | 0 | 0 | 0
HR_Final_Mid Scenario_012621 | Average | 2045 | PSE | ANRN 3514 | New Resource 3514 from 21IRPFlow6hr New Flow 6hr | 0 | 0 | 0 | 0 | 0 | 0 | 0 | 0 | 0 |  | 0 | 0 | 0 | 0 | 0 | 0 | 1 | 0 |  | 0 | 0 | 0 | 0 | 0 | 0 | 0 | 0 | 0 | 0 | 0 | 0 | 0 | Battery_PSH | 0 | -1 |  | 0 | -1 | 0 | 0 | 0 | 0 | 0 | 0 | 0 | 0 | 0 | 0 | 0 | 0 |  |  |  |  | 0 | 1/1/2046 | 12/31/2075 | True | 0 | 0 | 0 | 0 | 0 | 0 | 0 |  | 0 | 0 | 0 | 0 | Unit | 1 |  | 2045 |  |  |  | 0 | 1 |  | Nominal ¦ 1/26/2021 10:03:57 AM | 4159 | 0 | 0 | 0 | 0 | 0
HR_Final_Mid Scenario_012621 | Average | 2045 | PSE | ANRN 3515 | New Resource 3515 from 21IRPFlow6hr New Flow 6hr | 0 | 0 | 0 | 0 | 0 | 0 | 0 | 0 | 0 |  | 0 | 0 | 0 | 0 | 0 | 0 | 1 | 0 |  | 0 | 0 | 0 | 0 | 0 | 0 | 0 | 0 | 0 | 0 | 0 | 0 | 0 | Battery_PSH | 0 | -1 |  | 0 | -1 | 0 | 0 | 0 | 0 | 0 | 0 | 0 | 0 | 0 | 0 | 0 | 0 |  |  |  |  | 0 | 1/1/2046 | 12/31/2075 | True | 0 | 0 | 0 | 0 | 0 | 0 | 0 |  | 0 | 0 | 0 | 0 | Unit | 1 |  | 2045 |  |  |  | 0 | 1 |  | Nominal ¦ 1/26/2021 10:03:57 AM | 4160 | 0 | 0 | 0 | 0 | 0
HR_Final_Mid Scenario_012621 | Average | 2045 | PSE | ANRN 3529 | New Resource 3529 from 21IRPFlow6hr New Flow 6hr | 0 | 0 | 0 | 0 | 0 | 0 | 0 | 0 | 0 |  | 0 | 0 | 0 | 0 | 0 | 0 | 1 | 0 |  | 0 | 0 | 0 | 0 | 0 | 0 | 0 | 0 | 0 | 0 | 0 | 0 | 0 | Battery_PSH | 0 | -1 |  | 0 | -1 | 0 | 0 | 0 | 0 | 0 | 0 | 0 | 0 | 0 | 0 | 0 | 0 |  |  |  |  | 0 | 1/1/2047 | 12/31/2076 | True | 0 | 0 | 0 | 0 | 0 | 0 | 0 |  | 0 | 0 | 0 | 0 | Unit | 1 |  | 2045 |  |  |  | 0 | 1 |  | Nominal ¦ 1/26/2021 10:03:57 AM | 4161 | 0 | 0 | 0 | 0 | 0
HR_Final_Mid Scenario_012621 | Average | 2045 | PSE | ANRN 3530 | New Resource 3530 from 21IRPFlow6hr New Flow 6hr | 0 | 0 | 0 | 0 | 0 | 0 | 0 | 0 | 0 |  | 0 | 0 | 0 | 0 | 0 | 0 | 1 | 0 |  | 0 | 0 | 0 | 0 | 0 | 0 | 0 | 0 | 0 | 0 | 0 | 0 | 0 | Battery_PSH | 0 | -1 |  | 0 | -1 | 0 | 0 | 0 | 0 | 0 | 0 | 0 | 0 | 0 | 0 | 0 | 0 |  |  |  |  | 0 | 1/1/2047 | 12/31/2076 | True | 0 | 0 | 0 | 0 | 0 | 0 | 0 |  | 0 | 0 | 0 | 0 | Unit | 1 |  | 2045 |  |  |  | 0 | 1 |  | Nominal ¦ 1/26/2021 10:03:57 AM | 4162 | 0 | 0 | 0 | 0 | 0
HR_Final_Mid Scenario_012621 | Average | 2045 | PSE | ANRN 3949 | New Resource 3949 from 21IRPDSM1 DSM Bundle 1 | 140.2072 | 140.2072 | 140.2072 | 140.2072 | 140.2071 | 4.0558 | 3.8626 | 3.8626 | 0 | 0 | 0 | 160214.0156 | 41269.2383 | 118944.7812 | 0 | 223.72 | 2.0298 | 0 | 3.8626 | 0 | 0 | 0 | 0 | 4744.145 | 4744.145 | 0 | 0 | 0 | 155469.875 | 0 | 0 | 0 | New Cosnervation | 0 | -1 |  | 0 | -1 | 1228214.75 | 1228214.75 | 0 | 1228214.75 | 0 | 0 | 1.2443 | 0 | 0 | 0 | 0 | 0 | 1 | 126.582 | 33.601 | 3.8626 | 8760 | 1/1/2022 | 12/31/2051 | True | 0 | 0 | 0 | 0 | 0 | 0 | 0 |  | 0 | 0 | 0 | 0 | Unit | 1 |  | 2045 |  |  |  | 0 | 1 |  | Nominal ¦ 1/26/2021 10:03:57 AM | 4163 | 0 | 0 | 0 | 0 | 0
HR_Final_Mid Scenario_012621 | Average | 2045 | PSE | ANRN 3950 | New Resource 3950 from 21IRPDSM2 DSM Bundle 2 | 65.9294 | 65.9294 | 65.9294 | 65.9294 | 65.9293 | 8.4436 | 8.0415 | 8.0415 | 0 | 0 | 0 | 80468.8359 | 19778.9258 | 60689.9102 | 0 | 114.15 | 2.5938 | 0 | 8.0415 | 0 | 0 | 0 | 0 | 4644.3022 | 4644.3022 | 0 | 0 | 0 | 75824.5312 | 0 | 0 | 0 | New Cosnervation | 0 | -1 |  | 0 | -1 | 577541.1875 | 577541.1875 | 0 | 577541.1875 | 0 | 0 | 0.27397 | 0 | 0 | 0 | 0 | 0 | 1 | 131.2885 | 34.2468 | 8.0415 | 8760 | 1/1/2022 | 12/31/2051 | True | 0 | 0 | 0 | 0 | 0 | 0 | 0 |  | 0 | 0 | 0 | 0 | Unit | 1 |  | 2045 |  |  |  | 0 | 1 |  | Nominal ¦ 1/26/2021 10:03:57 AM | 4164 | 0 | 0 | 0 | 0 | 0
HR_Final_Mid Scenario_012621 | Average | 2045 | PSE | ANRN 3951 | New Resource 3951 from 21IRPDSM3 DSM Bundle 3 | 25.6796 | 25.6796 | 25.6796 | 25.6796 | 25.6796 | 0.94872 | 0.90354 | 0.90354 | 0 | 0 | 0 | 27438.1426 | 7229.4385 | 20208.7031 | 0 | 38.01 | 1.8415 | 0 | 0.90354 | 0 | 0 | 0 | 0 | 203.2545 | 203.2545 | 0 | 0 | 0 | 27234.8867 | 0 | 0 | 0 | New Cosnervation | 0 | -1 |  | 0 | -1 | 224953.4219 | 224953.4219 | 0 | 224953.4219 | 0 | 0 | 0.011416 | 0 | 0 | 0 | 0 | 0 | 1 | 121.069 | 32.1375 | 0.90354 | 8760 | 1/1/2022 | 12/31/2051 | True | 0 | 0 | 0 | 0 | 0 | 0 | 0 |  | 0 | 0 | 0 | 0 | Unit | 1 |  | 2045 |  |  |  | 0 | 1 |  | Nominal ¦ 1/26/2021 10:03:57 AM | 4165 | 0 | 0 | 0 | 0 | 0
HR_Final_Mid Scenario_012621 | Average | 2045 | PSE | ANRN 3952 | New Resource 3952 from 21IRPDSM4 DSM Bundle 4 | 32.5592 | 32.5592 | 32.5592 | 32.5592 | 32.5592 | 1.5417 | 1.4683 | 1.4683 | 0 | 0 | 0 | 35264.1328 | 9791.9141 | 25472.2168 | 0 | 47.91 | 2.3412 | 0 | 1.4683 | 0 | 0 | 0 | 0 | 418.7733 | 418.7733 | 0 | 0 | 0 | 34845.3594 | 0 | 0 | 0 | New Cosnervation | 0 | -1 |  | 0 | -1 | 285218.75 | 285218.75 | 0 | 285218.75 | 0 | 0 | 34.5548 | 0 | 0 | 0 | 0 | 0 | 1 | 122.1707 | 34.3312 | 1.4683 | 8760 | 1/1/2022 | 12/31/2051 | True | 0 | 0 | 0 | 0 | 0 | 0 | 0 |  | 0 | 0 | 0 | 0 | Unit | 1 |  | 2045 |  |  |  | 0 | 1 |  | Nominal ¦ 1/26/2021 10:03:57 AM | 4166 | 0 | 0 | 0 | 0 | 0
HR_Final_Mid Scenario_012621 | Average | 2045 | PSE | ANRN 3953 | New Resource 3953 from 21IRPDSM5 DSM Bundle 5 | 18.9637 | 19.3627 | 19.3627 | 19.3627 | 19.3627 | 21.7256 | 20.6911 | 20.6911 | 0 | 0 | 0 | 28021.1777 | 6132.4038 | 21888.7754 | 0 | 41.17 | 3.3423 | 0 | 20.6911 | 0 | 0 | 0 | 0 | 3437.2373 | 3437.2373 | 0 | 0 | 0 | 24583.9414 | 0 | 0 | 0 | New Cosnervation | 0 | -1 |  | 0 | -1 | 166121.75 | 166121.75 | 0 | 166121.75 | 0 | 0 | 1.8379 | 0 | 0 | 0 | 60 | 0 | 0.97939 | 147.9875 | 36.9151 | 20.6911 | 8569 | 1/1/2022 | 12/31/2051 | True | 0 | 0 | 0 | 0 | 0 | 0 | 0 |  | 0 | 0 | 0 | 0 | Unit | 1 |  | 2045 |  |  |  | 0 | 1 |  | Nominal ¦ 1/26/2021 10:03:57 AM | 4167 | 0 | 0 | 0 | 0 | 0
HR_Final_Mid Scenario_012621 | Average | 2045 | PSE | ANRN 3954 | New Resource 3954 from 21IRPDSM6 DSM Bundle 6 | 4.7421 | 4.7421 | 4.7421 | 4.7421 | 4.7421 | 11.9538 | 11.3846 | 11.3846 | 0 | 0 | 0 | 6408.9595 | 1443.1797 | 4965.7798 | 0 | 9.34 | 3.9273 | 0 | 11.3846 | 0 | 0 | 0 | 0 | 472.9284 | 472.9284 | 0 | 0 | 0 | 5936.0312 | 0 | 0 | 0 | New Cosnervation | 0 | -1 |  | 0 | -1 | 41541.0352 | 41541.0352 | 0 | 41541.0352 | 0 | 0 | 1.0616 | 0 | 0 | 0 | 0 | 0 | 1 | 142.8956 | 34.7411 | 11.3846 | 8760 | 1/1/2022 | 12/31/2051 | True | 0 | 0 | 0 | 0 | 0 | 0 | 0 |  | 0 | 0 | 0 | 0 | Unit | 1 |  | 2045 |  |  |  | 0 | 1 |  | Nominal ¦ 1/26/2021 10:03:57 AM | 4168 | 0 | 0 | 0 | 0 | 0
HR_Final_Mid Scenario_012621 | Average | 2045 | PSE | ANRN 3955 | New Resource 3955 from 21IRPDSM7 DSM Bundle 7 | 52.2541 | 53.5862 | 53.5862 | 53.5862 | 53.5862 | 25.9949 | 24.757 | 24.757 | 0 | 0 | 0 | 60478.7969 | 16084.5117 | 44394.2852 | 0 | 83.5 | 2.2369 | 0 | 24.757 | 0 | 0 | 0 | 0 | 11332.4277 | 11332.4277 | 0 | 0 | 0 | 49146.3672 | 0 | 0 | 0 | New Cosnervation | 0 | -1 |  | 0 | -1 | 457746.2812 | 457746.2812 | 0 | 457746.2812 | 0 | 0 | 3.2306 | 0 | 0 | 0 | 64 | 0 | 0.97514 | 107.366 | 35.1385 | 24.757 | 8564 | 1/1/2022 | 12/31/2051 | True | 0 | 0 | 0 | 0 | 0 | 0 | 0 |  | 0 | 0 | 0 | 0 | Unit | 1 |  | 2045 |  |  |  | 0 | 1 |  | Nominal ¦ 1/26/2021 10:03:57 AM | 4169 | 0 | 0 | 0 | 0 | 0
HR_Final_Mid Scenario_012621 | Average | 2045 | PSE | ANRN 3956 | New Resource 3956 from 21IRPDSM8 DSM Bundle 8 | 34.4338 | 35.5615 | 35.5615 | 35.5615 | 35.5615 | 37.2135 | 35.4414 | 35.4414 | 0 | 0 | 0 | 31749.7773 | 9754.6689 | 21995.1074 | 0 | 41.37 | 1.7215 | 0 | 35.4414 | 0 | 0 | 0 | 0 | 10690.5459 | 10690.5459 | 0 | 0 | 0 | 21059.2305 | 0 | 0 | 0 | New Cosnervation | 0 | -1 |  | 0 | -1 | 301640.3125 | 301640.3125 | 0 | 301640.3125 | 0 | 0 | 14.7489 | 0 | 0 | 0 | 71 | 0 | 0.96829 | 69.8157 | 32.3387 | 35.4414 | 8533 | 1/1/2022 | 12/31/2051 | True | 0 | 0 | 0 | 0 | 0 | 0 | 0 |  | 0 | 0 | 0 | 0 | Unit | 1 |  | 2045 |  |  |  | 0 | 1 |  | Nominal ¦ 1/26/2021 10:03:57 AM | 4170 | 0 | 0 | 0 | 0 | 0
HR_Final_Mid Scenario_012621 | Average | 2045 | PSE | ANRN 3957 | New Resource 3957 from 21IRPDSM9 DSM Bundle 9 | 49.899 | 49.899 | 49.899 | 49.899 | 49.8989 | 7.4 | 7.0476 | 7.0476 | 0 | 0 | 0 | 50273.6289 | 14088.2998 | 36185.3281 | 0 | 68.06 | 1.9947 | 0 | 7.0476 | 0 | 0 | 0 | 0 | 3080.6174 | 3080.6174 | 0 | 0 | 0 | 47193.0117 | 0 | 0 | 0 | New Cosnervation | 0 | -1 |  | 0 | -1 | 437114.9062 | 437114.9062 | 0 | 437114.9062 | 0 | 0 | 0.12557 | 0 | 0 | 0 | 0 | 0 | 1 | 107.9648 | 32.2302 | 7.0476 | 8760 | 1/1/2022 | 12/31/2051 | True | 0 | 0 | 0 | 0 | 0 | 0 | 0 |  | 0 | 0 | 0 | 0 | Unit | 1 |  | 2045 |  |  |  | 0 | 1 |  | Nominal ¦ 1/26/2021 10:03:57 AM | 4171 | 0 | 0 | 0 | 0 | 0
HR_Final_Mid Scenario_012621 | Average | 2045 | PSE | ANRN 3958 | New Resource 3958 from 21IRPDSM10 DSM Bundle 10 | 58.9631 | 60.7545 | 60.7545 | 60.7545 | 60.7544 | 72.1974 | 68.7594 | 68.7594 | 0 | 0 | 0 | 85518.7266 | 18746.5332 | 66772.1953 | 0 | 125.59 | 2.7009 | 0 | 68.7594 | 0 | 0 | 0 | 0 | 35515.3867 | 35515.3867 | 0 | 0 | 0 | 50003.3398 | 0 | 0 | 0 | New Cosnervation | 0 | -1 |  | 0 | -1 | 516516.6562 | 516516.6562 | 0 | 516516.6562 | 0 | 0 | 9.2694 | 0 | 0 | 0 | 79 | 0 | 0.97051 | 96.8088 | 36.2942 | 68.7594 | 8499 | 1/1/2022 | 12/31/2051 | True | 0 | 0 | 0 | 0 | 0 | 0 | 0 |  | 0 | 0 | 0 | 0 | Unit | 1 |  | 2045 |  |  |  | 0 | 1 |  | Nominal ¦ 1/26/2021 10:03:57 AM | 4172 | 0 | 0 | 0 | 0 | 0
HR_Final_Mid Scenario_012621 | Average | 2045 | PSE | ANRN 3962 | New Resource 3962 from 21IRPDSMDE DSM Bundle Distribution Efficiency | 23.7175 | 24.4365 | 24.4365 | 24.4365 | 24.4364 | 62.0224 | 59.069 | 59.069 | 0 | 0 | 0 | 14478.9775 | 6695.3574 | 7783.6206 | 0 | 14.64 | 0.59992 | 0 | 59.069 | 0 | 0 | 0 | 0 | 12272.4746 | 12272.4746 | 0 | 0 | 0 | 2206.5029 | 0 | 0 | 0 | New Cosnervation | 0 | -1 |  | 0 | -1 | 207765.25 | 207765.25 | 0 | 207765.25 | 0 | 0 | 4.0297 | 0 | 0 | 0 | 78 | 0 | 0.97058 | 10.6202 | 32.2256 | 59.069 | 8507 | 1/1/2022 | 12/31/2051 | True | 0 | 0 | 0 | 0 | 0 | 0 | 0 |  | 0 | 0 | 0 | 0 | Unit | 1 |  | 2045 |  |  |  | 0 | 1 |  | Nominal ¦ 1/26/2021 10:03:57 AM | 4173 | 0 | 0 | 0 | 0 | 0
HR_Final_Mid Scenario_012621 | Average | 2045 | PSE | ANRN 3963 | New Resource 3963 from 21IRPDSMC&S 21IRP DSM C&S | 174.1562 | 174.1562 | 174.1562 | 174.1562 | 174.1561 | 0 | 0 | 0 | 0 | 0 | 0 | 231318.3594 | 52863.9688 | 178454.3906 | 0 | 335.65 | 2.5095 | 0 | 0 | 0 | 0 | 0 | 0 | 0 | 0 | 0 | 0 | 0 | 231318.3594 | 0 | 0 | 0 | New Cosnervation | 0 | -1 |  | 0 | -1 | 1525608.375 | 1525608.375 | 0 | 1525608.375 | 0 | 0 | 0 | 0 | 0 | 0 | 0 | 0 | 1 | 151.6237 | 34.6511 | 0 | 8760 | 1/1/2022 | 12/31/2051 | True | 0 | 0 | 0 | 0 | 0 | 0 | 0 |  | 0 | 0 | 0 | 0 | Unit | 1 |  | 2045 |  |  |  | 0 | 1 |  | Nominal ¦ 1/26/2021 10:03:57 AM | 4174 | 0 | 0 | 0 | 0 | 0
HR_Final_Mid Scenario_012621 | Average | 2045 | PSE | ANRN 3964 | New Resource 3964 from 21IRPDSMPV 21IRP DSM Solar PV | 36.1772 | 36.1772 | 36.1772 | 36.1772 | 36.1772 | 0 | 0 | 0 | 0 | 0 | 0 | 2240.9309 | 2240.9309 | 0 | 0 | 0 | 0.52123 | 0 | 0 | 0 | 0 | 0 | 0 | 0 | 0 | 0 | 0 | 0 | 2240.9309 | 0 | 0 | 0 | New Cosnervation | 0 | -1 |  | 0 | -1 | 316912.1562 | 316912.1562 | 0 | 316912.1562 | 0 | 0 | 0 | 0 | 0 | 0 | 371 | 0 | 1 | 7.0711 | 7.0711 | 0 | 4194 | 1/1/2022 | 12/31/2051 | True | 0 | 0 | 0 | 0 | 0 | 0 | 0 |  | 0 | 0 | 0 | 0 | Unit | 1 |  | 2045 |  |  |  | 0 | 1 |  | Nominal ¦ 1/26/2021 10:03:57 AM | 4175 | 0 | 0 | 0 | 0 | 0
HR_Final_Mid Scenario_012621 | Average | 2045 | PSE | ANRN 3965 | New Resource 3965 from 21IRPDR1 DR Res CPP-No Enablement | 0.5796 | 0.58877 | 64.47 | 64.47 | 0.58877 | 0 | 0 | 0 | 0 | 0 | 0 | 13036.4404 | 217.9237 | 12818.5176 | 0 | 24.11 | 0.37397 | 0 | 0 | 201.3787 | 201.3787 | 0 | 0 | 0 | 0 | 0 | 0 | 0 | 12835.0625 | 0 | 0 | 0 | Demand Response | 0 | -1 |  | 0 | -1 | 5077.3389 | 5077.3389 | 0 | 5077.3389 | 0 | 0 | 0 | 50.3539 | 0 | 0 | 32 | 0 | 0.0089903 | 2527.9114 | 42.9208 | 39.6623 | 80 | 1/1/2022 | 12/31/2051 | True | 0 | 0 | 0 | 0 | 0 | 0 | 0 |  | 0 | 0 | 0 | 0 | Unit | 1 |  | 2045 |  |  |  | 0 | 1 |  | Nominal ¦ 1/26/2021 10:03:57 AM | 4176 | 0 | 0 | 0 | 0 | 0
HR_Final_Mid Scenario_012621 | Average | 2045 | PSE | ANRN 4095 | New Resource 4095 from 21IRPDR6 DR Res DLC ERWH-Grid-Enabled | 55.2941 | 57.68 | 57.68 | 57.68 | 57.6799 | 0 | 0 | 0 | 0 | 0 | 0 | 27413.5352 | 15945.4551 | 11468.0801 | 0 | 21.57 | 0.37396 | 0 | 0 | 4054.6958 | 6092.812 | 0 | -2038.116 | 0 | 0 | 0 | 0 | 0 | 23358.8398 | 0 | 0 | 0 | Demand Response | 0 | -1 |  | 0 | -1 | 484375.9688 | 484375.9688 | 0 | 484375.9688 | 0 | 0 | 0 | 100 | 0 | 0 | 114 | 0 | 0.95863 | 48.2246 | 32.9196 | 8.371 | 8420 | 1/1/2022 | 12/31/2051 | True | 0 | 0 | 0 | 0 | 0 | 0 | 0 |  | 0 | 0 | 0 | 0 | Unit | 1 |  | 2045 |  |  |  | 0 | 1 |  | Nominal ¦ 1/26/2021 10:03:57 AM | 4177 | 0 | 0 | 0 | 0 | 0
HR_Final_Mid Scenario_012621 | Average | 2045 | PSE | ANRN 4147 | New Resource 4147 from 21IRPDR8 DR Res DLC HPWH-Grid-Enabled | 0.8516 | 0.89 | 0.89 | 0.89 | 0.89 | 0 | 0 | 0 | 0 | 0 | 0 | 421.4882 | 246.0378 | 175.4505 | 0 | 0.33 | 0.37079 | 0 | 0 | 197.9109 | 229.359 | 0 | -31.448 | 0 | 0 | 0 | 0 | 0 | 223.5773 | 0 | 0 | 0 | Demand Response | 0 | -1 |  | 0 | -1 | 7459.9731 | 7459.9731 | 0 | 7459.9805 | 0 | 0 | 0 | 100 | 0 | 0 | 124 | 0 | 0.95685 | 29.9703 | 32.9811 | 26.5297 | 8383 | 1/1/2022 | 12/31/2051 | True | 0 | 0 | 0 | 0 | 0 | 0 | 0 |  | 0 | 0 | 0 | 0 | Unit | 1 |  | 2045 |  |  |  | 0 | 1 |  | Nominal ¦ 1/26/2021 10:03:57 AM | 4178 | 0 | 0 | 0 | 0 | 0
HR_Final_Mid Scenario_012621 | Average | 2045 | PSE | ANRN 4407 | New Resource 4407 from 21IRPSolar_Battery14 New Solar + Battery 2037 | 23.8598 | 23.8598 | 99.6 | 99.6 | 23.8598 | 21.4173 | 20.3974 | 20.3974 | 4161 | 4161 | 4161 | 10317.8369 | 2130.1482 | 8187.6885 | 0 | 15.4 | 0.15462 | 0 | 20.3974 | 58518.7656 | 7519.6865 | 44484.6367 | 6514.4419 | 4263.2964 | 0 | 0 | 4263.2964 | 0 | -52464.2266 | 0 | 0 | 869696.9375 | PV - Hydro dominated areas | 869696.9375 | -1 |  | 0 | -1 | 209011.5156 | 209011.5156 | 0 | 209011.5156 | 0 | 0 | 0 | 0 | 0 | 0 | 367 | 0 | 0.23956 | -251.0112 | 10.1915 | 300.3761 | 4320 | 1/1/2037 | 12/31/2066 | True | 0 | 0 | 0 | 0 | 0 | 0 | 0 |  | 75.7402 | 0 | 0 | 0 | Unit | 1 |  | 2045 |  |  |  | 0 | 1 |  | Nominal ¦ 1/26/2021 10:03:57 AM | 4179 | 0 | 0 | 0 | 0 | 0
HR_Final_Mid Scenario_012621 | Average | 2045 | PSE | ANRN 4408 | New Resource 4408 from 21IRPLiIon2hr_Solar14 New Solar + Battery 2037 | -1.0974 | 24.5 | 25 | 25 | 0 | 0 | 0 | 0 | 0 |  | 0 | 1698.3096 | 1698.3096 | 0 | 0 | 0 | 0 | 0 |  | 0 | 0 | 0 | 0 | 0 | 0 | 0 | 0 | 0 | 317.4443 | 0 | 0 | 0 | Battery_PSH | 0 | -1 |  | 0 | -1 | -9612.8779 | -9612.8779 | 0 | 43792.0078 | 43792.0039 | 50 | 0 | 0 | 0 | 0 | 1599 | 0 | -0.043894 |  |  |  | 4536 | 1/1/2037 | 12/31/2066 | True | 0 | 0 | 0 | 0 | 0 | 0 | 0 |  | 0.5 | 0 | 0 | 0 | Unit | 1 |  | 2045 |  |  |  | 0 | 1 |  | Nominal ¦ 1/26/2021 10:03:57 AM | 4180 | 0 | 0 | 0 | 0 | 0
HR_Final_Mid Scenario_012621 | Average | 2045 | PSE | ANRN 4434 | New Resource 4434 from 21IRPSolar1 New WA Solar1 | 23.4256 | 23.764 | 99.2 | 99.2 | 23.7639 | 21.4173 | 20.3974 | 20.3974 | 0 | 0 | 0 | 3982.4316 | 2121.5933 | 1860.8383 | 0 | 3.5 | 0.035282 | 0 | 20.3974 | 27379.3926 | 4101.1079 | 16790.0059 | 6488.2793 | 4185.7188 | 0 | 0 | 4185.7188 | 0 | -27582.6797 | 0 | 0 | 0 | PV - Hydro dominated areas | 0 | -1 |  | 0 | -1 | 205208.2188 | 205208.2188 | 0 | 205208.2188 | 0 | 0 | 0 | 0 | 0 | 0 | 385 | 0 | 0.23615 | -134.4131 | 10.3387 | 153.8199 | 4288 | 1/1/2029 | 12/31/2058 | True | 0 | 0 | 0 | 0 | 0 | 0 | 0 |  | 75.436 | 0 | 0 | 0 | Unit | 1 |  | 2045 |  |  |  | 0 | 1 |  | Nominal ¦ 1/26/2021 10:03:57 AM | 4181 | 0 | 0 | 0 | 0 | 0
HR_Final_Mid Scenario_012621 | Average | 2045 | PSE | ANRN 4458 | New Resource 4458 from 21IRPSolar2 New WA Solar2 | 23.7639 | 23.764 | 99.2 | 99.2 | 23.7639 | 21.4173 | 20.3974 | 20.3974 | 0 | 0 | 0 | 3982.4316 | 2121.5933 | 1860.8383 | 0 | 3.5 | 0.035282 | 0 | 20.3974 | 27379.3926 | 4101.1079 | 16790.0059 | 6488.2793 | 4246.1748 | 0 | 0 | 4246.1748 | 0 | -27643.1348 | 0 | 0 | 0 | PV - Hydro dominated areas | 0 | -1 |  | 0 | -1 | 208172.1094 | 208172.1094 | 0 | 208172.1094 | 0 | 0 | 0 | 0 | 0 | 0 | 367 | 0 | 0.23956 | -132.7898 | 10.1915 | 151.9203 | 4320 | 1/1/2029 | 12/31/2058 | True | 0 | 0 | 0 | 0 | 0 | 0 | 0 |  | 75.436 | 0 | 0 | 0 | Unit | 1 |  | 2045 |  |  |  | 0 | 1 |  | Nominal ¦ 1/26/2021 10:03:57 AM | 4182 | 0 | 0 | 0 | 0 | 0
HR_Final_Mid Scenario_012621 | Average | 2045 | PSE | ANRN 4482 | New Resource 4482 from 21IRPSolar3 New WA Solar3 | 23.7639 | 23.764 | 99.2 | 99.2 | 23.7639 | 21.4173 | 20.3974 | 20.3974 | 0 | 0 | 0 | 3982.4316 | 2121.5933 | 1860.8383 | 0 | 3.5 | 0.035282 | 0 | 20.3974 | 27379.3926 | 4101.1079 | 16790.0059 | 6488.2793 | 4246.1748 | 0 | 0 | 4246.1748 | 0 | -27643.1348 | 0 | 0 | 0 | PV - Hydro dominated areas | 0 | -1 |  | 0 | -1 | 208172.1094 | 208172.1094 | 0 | 208172.1094 | 0 | 0 | 0 | 0 | 0 | 0 | 367 | 0 | 0.23956 | -132.7898 | 10.1915 | 151.9203 | 4320 | 1/1/2029 | 12/31/2058 | True | 0 | 0 | 0 | 0 | 0 | 0 | 0 |  | 75.436 | 0 | 0 | 0 | Unit | 1 |  | 2045 |  |  |  | 0 | 1 |  | Nominal ¦ 1/26/2021 10:03:57 AM | 4183 | 0 | 0 | 0 | 0 | 0
HR_Final_Mid Scenario_012621 | Average | 2045 | PSE | ANRN 4507 | New Resource 4507 from 21IRPSolar4 New WA Solar4 | 23.7759 | 23.7759 | 99.25 | 99.25 | 23.7759 | 21.4173 | 20.3974 | 20.3974 | 0 | 0 | 0 | 3983.501 | 2122.6626 | 1860.8383 | 0 | 3.5 | 0.035264 | 0 | 20.3974 | 27591.9219 | 4103.1748 | 16997.1973 | 6491.5498 | 4248.3149 | 0 | 0 | 4248.3149 | 0 | -27856.7363 | 0 | 0 | 0 | PV - Hydro dominated areas | 0 | -1 |  | 0 | -1 | 208277.0312 | 208277.0312 | 0 | 208277.0312 | 0 | 0 | 0 | 0 | 0 | 0 | 367 | 0 | 0.23956 | -133.7485 | 10.1915 | 152.8745 | 4320 | 1/1/2030 | 12/31/2059 | True | 0 | 0 | 0 | 0 | 0 | 0 | 0 |  | 75.4741 | 0 | 0 | 0 | Unit | 1 |  | 2045 |  |  |  | 0 | 1 |  | Nominal ¦ 1/26/2021 10:03:57 AM | 4184 | 0 | 0 | 0 | 0 | 0
HR_Final_Mid Scenario_012621 | Average | 2045 | PSE | ANRN 4531 | New Resource 4531 from 21IRPSolar5 New WA Solar5 | 23.7759 | 23.7759 | 99.25 | 99.25 | 23.7759 | 21.4173 | 20.3974 | 20.3974 | 0 | 0 | 0 | 3983.501 | 2122.6626 | 1860.8383 | 0 | 3.5 | 0.035264 | 0 | 20.3974 | 27591.9219 | 4103.1748 | 16997.1973 | 6491.5498 | 4248.3149 | 0 | 0 | 4248.3149 | 0 | -27856.7363 | 0 | 0 | 0 | PV - Hydro dominated areas | 0 | -1 |  | 0 | -1 | 208277.0312 | 208277.0312 | 0 | 208277.0312 | 0 | 0 | 0 | 0 | 0 | 0 | 367 | 0 | 0.23956 | -133.7485 | 10.1915 | 152.8745 | 4320 | 1/1/2030 | 12/31/2059 | True | 0 | 0 | 0 | 0 | 0 | 0 | 0 |  | 75.4741 | 0 | 0 | 0 | Unit | 1 |  | 2045 |  |  |  | 0 | 1 |  | Nominal ¦ 1/26/2021 10:03:57 AM | 4185 | 0 | 0 | 0 | 0 | 0
HR_Final_Mid Scenario_012621 | Average | 2045 | PSE | ANRN 4555 | New Resource 4555 from 21IRPSolar6 New WA Solar6 | 23.7759 | 23.7759 | 99.25 | 99.25 | 23.7759 | 21.4173 | 20.3974 | 20.3974 | 0 | 0 | 0 | 3983.501 | 2122.6626 | 1860.8383 | 0 | 3.5 | 0.035264 | 0 | 20.3974 | 27591.9219 | 4103.1748 | 16997.1973 | 6491.5498 | 4248.3149 | 0 | 0 | 4248.3149 | 0 | -27856.7363 | 0 | 0 | 0 | PV - Hydro dominated areas | 0 | -1 |  | 0 | -1 | 208277.0312 | 208277.0312 | 0 | 208277.0312 | 0 | 0 | 0 | 0 | 0 | 0 | 367 | 0 | 0.23956 | -133.7485 | 10.1915 | 152.8745 | 4320 | 1/1/2030 | 12/31/2059 | True | 0 | 0 | 0 | 0 | 0 | 0 | 0 |  | 75.4741 | 0 | 0 | 0 | Unit | 1 |  | 2045 |  |  |  | 0 | 1 |  | Nominal ¦ 1/26/2021 10:03:57 AM | 4186 | 0 | 0 | 0 | 0 | 0
HR_Final_Mid Scenario_012621 | Average | 2045 | PSE | ANRN 4579 | New Resource 4579 from 21IRPSolar7 New WA Solar7 | 23.6857 | 23.7759 | 99.25 | 99.25 | 23.7759 | 21.4173 | 20.3974 | 20.3974 | 0 | 0 | 0 | 3983.501 | 2122.6626 | 1860.8383 | 0 | 3.5 | 0.035264 | 0 | 20.3974 | 27591.9219 | 4103.1748 | 16997.1973 | 6491.5498 | 4232.1953 | 0 | 0 | 4232.1953 | 0 | -27840.6152 | 0 | 0 | 0 | PV - Hydro dominated areas | 0 | -1 |  | 0 | -1 | 207486.7812 | 207486.7812 | 0 | 207486.7812 | 0 | 0 | 0 | 0 | 0 | 0 | 373 | 0 | 0.23865 | -134.1802 | 10.2304 | 153.379 | 4312 | 1/1/2030 | 12/31/2059 | True | 0 | 0 | 0 | 0 | 0 | 0 | 0 |  | 75.4741 | 0 | 0 | 0 | Unit | 1 |  | 2045 |  |  |  | 0 | 1 |  | Nominal ¦ 1/26/2021 10:03:57 AM | 4187 | 0 | 0 | 0 | 0 | 0
HR_Final_Mid Scenario_012621 | Average | 2045 | PSE | ANRN 4604 | New Resource 4604 from 21IRPSolar8 New WA Solar8 | 23.7879 | 23.7879 | 99.3 | 99.3 | 23.7879 | 21.4173 | 20.3974 | 20.3974 | 0 | 0 | 0 | 3984.5703 | 2123.7319 | 1860.8383 | 0 | 3.5 | 0.035247 | 0 | 20.3974 | 27792.9551 | 4105.2417 | 17192.8926 | 6494.8203 | 4250.4551 | 0 | 0 | 4250.4551 | 0 | -28058.8398 | 0 | 0 | 0 | PV - Hydro dominated areas | 0 | -1 |  | 0 | -1 | 208381.9688 | 208381.9688 | 0 | 208381.9688 | 0 | 0 | 0 | 0 | 0 | 0 | 367 | 0 | 0.23956 | -134.651 | 10.1915 | 153.7725 | 4320 | 1/1/2031 | 12/31/2060 | True | 0 | 0 | 0 | 0 | 0 | 0 | 0 |  | 75.5121 | 0 | 0 | 0 | Unit | 1 |  | 2045 |  |  |  | 0 | 1 |  | Nominal ¦ 1/26/2021 10:03:57 AM | 4188 | 0 | 0 | 0 | 0 | 0
HR_Final_Mid Scenario_012621 | Average | 2045 | PSE | ANRN 4629 | New Resource 4629 from 21IRPSolar9 New WA Solar9 | 23.7999 | 23.7999 | 99.35 | 99.35 | 23.7999 | 21.4173 | 20.3974 | 20.3974 | 0 | 0 | 0 | 3985.6396 | 2124.8013 | 1860.8383 | 0 | 3.5 | 0.035229 | 0 | 20.3974 | 27959.0723 | 4107.3091 | 17353.6719 | 6498.0903 | 4252.5952 | 0 | 0 | 4252.5952 | 0 | -28226.0273 | 0 | 0 | 0 | PV - Hydro dominated areas | 0 | -1 |  | 0 | -1 | 208486.8906 | 208486.8906 | 0 | 208486.8906 | 0 | 0 | 0 | 0 | 0 | 0 | 367 | 0 | 0.23956 | -135.3851 | 10.1915 | 154.5021 | 4320 | 1/1/2032 | 12/31/2061 | True | 0 | 0 | 0 | 0 | 0 | 0 | 0 |  | 75.5501 | 0 | 0 | 0 | Unit | 1 |  | 2045 |  |  |  | 0 | 1 |  | Nominal ¦ 1/26/2021 10:03:57 AM | 4189 | 0 | 0 | 0 | 0 | 0
HR_Final_Mid Scenario_012621 | Average | 2045 | PSE | ANRN 5025 | New Resource 5025 from 21IRPSolar10+ New WA Solar10+ | 23.3219 | 23.9317 | 99.9 | 99.9 | 23.9316 | 21.4173 | 20.3974 | 20.3974 | 0 | 0 | 0 | 3997.4026 | 2136.5642 | 1860.8383 | 0 | 3.5 | 0.035035 | 0 | 20.3974 | 33008.7227 | 4130.0469 | 22344.6133 | 6534.0635 | 4167.1821 | 0 | 0 | 4167.1821 | 0 | -33178.5039 | 0 | 0 | 0 | PV - Hydro dominated areas | 0 | -1 |  | 0 | -1 | 204299.4219 | 204299.4219 | 0 | 204299.4219 | 0 | 0 | 0 | 0 | 0 | 0 | 392 | 0 | 0.23345 | -162.4014 | 10.458 | 181.9677 | 4264 | 1/1/2043 | 12/31/2072 | True | 0 | 0 | 0 | 0 | 0 | 0 | 0 |  | 75.9684 | 0 | 0 | 0 | Unit | 1 |  | 2045 |  |  |  | 0 | 1 |  | Nominal ¦ 1/26/2021 10:03:57 AM | 4190 | 0 | 0 | 0 | 0 | 0
HR_Final_Mid Scenario_012621 | Average | 2045 | PSE | ANRN 5045 | New Resource 5045 from 21IRPSolar10+ New WA Solar10+ | 23.9436 | 23.9436 | 99.95 | 99.95 | 23.9436 | 21.4173 | 20.3974 | 20.3974 | 0 | 0 | 0 | 3998.4719 | 2137.6335 | 1860.8383 | 0 | 3.5 | 0.035018 | 0 | 20.3974 | 34226.0312 | 4132.1143 | 23556.582 | 6537.334 | 4278.2778 | 0 | 0 | 4278.2778 | 0 | -34505.8359 | 0 | 0 | 0 | PV - Hydro dominated areas | 0 | -1 |  | 0 | -1 | 209746 | 209746 | 0 | 209746 | 0 | 0 | 0 | 0 | 0 | 0 | 367 | 0 | 0.23956 | -164.5125 | 10.1915 | 183.5759 | 4320 | 1/1/2044 | 12/31/2073 | True | 0 | 0 | 0 | 0 | 0 | 0 | 0 |  | 76.0064 | 0 | 0 | 0 | Unit | 1 |  | 2045 |  |  |  | 0 | 1 |  | Nominal ¦ 1/26/2021 10:03:57 AM | 4191 | 0 | 0 | 0 | 0 | 0
HR_Final_Mid Scenario_012621 | Average | 2045 | PSE | ANRN 5046 | New Resource 5046 from 21IRPSolar10+ New WA Solar10+ | 22.7576 | 23.9436 | 99.95 | 99.95 | 23.9436 | 21.4173 | 20.3974 | 20.3974 | 0 | 0 | 0 | 3998.4719 | 2137.6335 | 1860.8383 | 0 | 3.5 | 0.035018 | 0 | 20.3974 | 34226.0312 | 4132.1143 | 23556.582 | 6537.334 | 4066.3594 | 0 | 0 | 4066.3594 | 0 | -34293.918 | 0 | 0 | 0 | PV - Hydro dominated areas | 0 | -1 |  | 0 | -1 | 199356.5312 | 199356.5312 | 0 | 199356.5312 | 0 | 0 | 0.068493 | 0 | 0 | 0 | 407 | 0 | 0.22769 | -172.0231 | 10.7227 | 192.0799 | 4195 | 1/1/2044 | 12/31/2073 | True | 0 | 0 | 0 | 0 | 0 | 0 | 0 |  | 76.0064 | 0 | 0 | 0 | Unit | 1 |  | 2045 |  |  |  | 0 | 1 |  | Nominal ¦ 1/26/2021 10:03:57 AM | 4192 | 0 | 0 | 0 | 0 | 0
HR_Final_Mid Scenario_012621 | Average | 2045 | PSE | ANRN 5047 | New Resource 5047 from 21IRPSolar10+ New WA Solar10+ | 23.9436 | 23.9436 | 99.95 | 99.95 | 23.9436 | 21.4173 | 20.3974 | 20.3974 | 0 | 0 | 0 | 3998.4719 | 2137.6335 | 1860.8383 | 0 | 3.5 | 0.035018 | 0 | 20.3974 | 34226.0312 | 4132.1143 | 23556.582 | 6537.334 | 4278.2778 | 0 | 0 | 4278.2778 | 0 | -34505.8359 | 0 | 0 | 0 | PV - Hydro dominated areas | 0 | -1 |  | 0 | -1 | 209746 | 209746 | 0 | 209746 | 0 | 0 | 0 | 0 | 0 | 0 | 367 | 0 | 0.23956 | -164.5125 | 10.1915 | 183.5759 | 4320 | 1/1/2044 | 12/31/2073 | True | 0 | 0 | 0 | 0 | 0 | 0 | 0 |  | 76.0064 | 0 | 0 | 0 | Unit | 1 |  | 2045 |  |  |  | 0 | 1 |  | Nominal ¦ 1/26/2021 10:03:57 AM | 4193 | 0 | 0 | 0 | 0 | 0
HR_Final_Mid Scenario_012621 | Average | 2045 | PSE | ANRN 5065 | New Resource 5065 from 21IRPSolar10+ New WA Solar10+ | 23.9556 | 23.9556 | 100 | 100 | 23.9556 | 21.4173 | 20.3974 | 20.3974 | 0 | 0 | 0 | 3999.5413 | 2138.7029 | 1860.8383 | 0 | 3.5 | 0.035 | 0 | 20.3974 | 35444.5391 | 4134.1812 | 24769.752 | 6540.6045 | 4280.418 | 0 | 0 | 4280.418 | 0 | -35725.4141 | 0 | 0 | 0 | PV - Hydro dominated areas | 0 | -1 |  | 0 | -1 | 209850.9219 | 209850.9219 | 0 | 209850.9219 | 0 | 0 | 0 | 0 | 0 | 0 | 367 | 0 | 0.23956 | -170.2419 | 10.1915 | 189.3008 | 4320 | 1/1/2045 | 12/31/2074 | True | 0 | 0 | 0 | 0 | 0 | 0 | 0 |  | 76.0444 | 0 | 0 | 0 | Unit | 1 |  | 2045 |  |  |  | 0 | 1 |  | Nominal ¦ 1/26/2021 10:03:57 AM | 4194 | 0 | 0 | 0 | 0 | 0
HR_Final_Mid Scenario_012621 | Average | 2045 | PSE | ANRN 5126 | New Resource 5126 from 21IRPWind1 New WA Wind1 | 35.8729 | 35.8729 | 100 | 100 | 35.8729 | 21.4173 | 20.3974 | 20.3974 | 0 | 0 | 0 | 10597.4727 | 8736.6338 | 1860.8383 | 0 | 3.5 | 0.035 | 0 | 20.3974 | 39160.4727 | 7549.8862 | 18338.8027 | 13271.7812 | 6409.8237 | 0 | 0 | 6409.8237 | 0 | -34972.8242 | 0 | 0 | 0 | Wind | 0 | -1 |  | 0 | -1 | 314246.75 | 314246.75 | 0 | 314246.75 | 0 | 0 | 0 | 0 | 0 | 0 | 316 | 0 | 0.35873 | -111.291 | 27.8018 | 145.0144 | 6091 | 1/1/2025 | 12/31/2054 | True | 0 | 0 | 0 | 0 | 0 | 0 | 0 |  | 64.1271 | 0 | 0 | 0 | Unit | 1 |  | 2045 |  |  |  | 0 | 1 |  | Nominal ¦ 1/26/2021 10:03:57 AM | 4195 | 0 | 0 | 0 | 0 | 0
HR_Final_Mid Scenario_012621 | Average | 2045 | PSE | ANRN 5150 | New Resource 5150 from 21IRPWind2 New WA Wind2 | 35.8729 | 35.8729 | 100 | 100 | 35.8729 | 21.4173 | 20.3974 | 20.3974 | 0 | 0 | 0 | 10597.4727 | 8736.6338 | 1860.8383 | 0 | 3.5 | 0.035 | 0 | 20.3974 | 39160.4727 | 7549.8862 | 18338.8027 | 13271.7812 | 6409.8237 | 0 | 0 | 6409.8237 | 0 | -34972.8242 | 0 | 0 | 0 | Wind | 0 | -1 |  | 0 | -1 | 314246.75 | 314246.75 | 0 | 314246.75 | 0 | 0 | 0 | 0 | 0 | 0 | 316 | 0 | 0.35873 | -111.291 | 27.8018 | 145.0144 | 6091 | 1/1/2025 | 12/31/2054 | True | 0 | 0 | 0 | 0 | 0 | 0 | 0 |  | 64.1271 | 0 | 0 | 0 | Unit | 1 |  | 2045 |  |  |  | 0 | 1 |  | Nominal ¦ 1/26/2021 10:03:57 AM | 4196 | 0 | 0 | 0 | 0 | 0
HR_Final_Mid Scenario_012621 | Average | 2045 | PSE | ANRN 5174 | New Resource 5174 from 21IRPWind3 New WA Wind3 | 35.837 | 35.8729 | 100 | 100 | 35.8729 | 21.4173 | 20.3974 | 20.3974 | 0 | 0 | 0 | 15143.2344 | 8736.6338 | 6406.6001 | 0 | 12.05 | 0.1205 | 0 | 20.3974 | 39160.4727 | 7549.8862 | 18338.8027 | 13271.7812 | 6403.4023 | 0 | 0 | 6403.4023 | 0 | -30420.6387 | 0 | 0 | 0 | Wind | 0 | -1 |  | 0 | -1 | 313931.9375 | 313931.9375 | 0 | 313931.9375 | 0 | 0 | 0 | 0 | 0 | 0 | 318 | 0 | 0.35837 | -96.902 | 27.8297 | 145.1393 | 6089 | 1/1/2025 | 12/31/2054 | True | 0 | 0 | 0 | 0 | 0 | 0 | 0 |  | 64.1271 | 0 | 0 | 0 | Unit | 1 |  | 2045 |  |  |  | 0 | 1 |  | Nominal ¦ 1/26/2021 10:03:57 AM | 4197 | 0 | 0 | 0 | 0 | 0
HR_Final_Mid Scenario_012621 | Average | 2045 | PSE | ANRN 5198 | New Resource 5198 from 21IRPWind4 New WA Wind4 | 34.7164 | 35.8729 | 100 | 100 | 35.8729 | 21.4173 | 20.3974 | 20.3974 | 0 | 0 | 0 | 15143.2344 | 8736.6338 | 6406.6001 | 0 | 12.05 | 0.1205 | 0 | 20.3974 | 39160.4727 | 7549.8862 | 18338.8027 | 13271.7812 | 6203.1699 | 0 | 0 | 6203.1699 | 0 | -30220.4062 | 0 | 0 | 0 | Wind | 0 | -1 |  | 0 | -1 | 304115.375 | 304115.375 | 0 | 304115.375 | 0 | 0 | 0 | 0 | 0 | 0 | 356 | 0 | 0.34716 | -99.3715 | 28.728 | 149.1659 | 5986 | 1/1/2025 | 12/31/2054 | True | 0 | 0 | 0 | 0 | 0 | 0 | 0 |  | 64.1271 | 0 | 0 | 0 | Unit | 1 |  | 2045 |  |  |  | 0 | 1 |  | Nominal ¦ 1/26/2021 10:03:57 AM | 4198 | 0 | 0 | 0 | 0 | 0
HR_Final_Mid Scenario_012621 | Average | 2045 | PSE | ANRN 5226 | New Resource 5226 from 21IRPWind5 New WA Wind5 | 34.9043 | 35.8729 | 100 | 100 | 35.8729 | 21.4173 | 20.3974 | 20.3974 | 0 | 0 | 0 | 14175.5986 | 8736.6338 | 5438.9644 | 0 | 10.23 | 0.1023 | 0 | 20.3974 | 40267.6289 | 7549.8862 | 19445.9629 | 13271.7812 | 6236.7461 | 0 | 0 | 6236.7461 | 0 | -32328.7793 | 0 | 0 | 0 | Wind | 0 | -1 |  | 0 | -1 | 305761.4688 | 305761.4688 | 0 | 305761.4688 | 0 | 0 | 0 | 0 | 0 | 0 | 348 | 0 | 0.34904 | -105.732 | 28.5734 | 152.0936 | 6009 | 1/1/2029 | 12/31/2058 | True | 0 | 0 | 0 | 0 | 0 | 0 | 0 |  | 64.1271 | 0 | 0 | 0 | Unit | 1 |  | 2045 |  |  |  | 0 | 1 |  | Nominal ¦ 1/26/2021 10:03:57 AM | 4199 | 0 | 0 | 0 | 0 | 0
HR_Final_Mid Scenario_012621 | Average | 2045 | PSE | ANRN 5253 | New Resource 5253 from 21IRPWind6 New WA Wind6 | 35.8729 | 35.8729 | 100 | 100 | 35.8729 | 21.4173 | 20.3974 | 20.3974 | 0 | 0 | 0 | 14175.5986 | 8736.6338 | 5438.9644 | 0 | 10.23 | 0.1023 | 0 | 20.3974 | 41268.7852 | 7549.8862 | 20447.1172 | 13271.7812 | 6409.8237 | 0 | 0 | 6409.8237 | 0 | -33503.0117 | 0 | 0 | 0 | Wind | 0 | -1 |  | 0 | -1 | 314246.75 | 314246.75 | 0 | 314246.75 | 0 | 0 | 0 | 0 | 0 | 0 | 316 | 0 | 0.35873 | -106.6137 | 27.8018 | 151.7235 | 6091 | 1/1/2032 | 12/31/2061 | True | 0 | 0 | 0 | 0 | 0 | 0 | 0 |  | 64.1271 | 0 | 0 | 0 | Unit | 1 |  | 2045 |  |  |  | 0 | 1 |  | Nominal ¦ 1/26/2021 10:03:57 AM | 4200 | 0 | 0 | 0 | 0 | 0
HR_Final_Mid Scenario_012621 | Average | 2045 | PSE | ANRN 5278 | New Resource 5278 from 21IRPWind7 New WA Wind7 | 35.8729 | 35.8729 | 100 | 100 | 35.8729 | 21.4173 | 20.3974 | 20.3974 | 0 | 0 | 0 | 13271.7627 | 8736.6338 | 4535.1284 | 0 | 8.53 | 0.0853 | 0 | 20.3974 | 41645.6914 | 7549.8862 | 20824.0234 | 13271.7812 | 6409.8237 | 0 | 0 | 6409.8237 | 0 | -34783.7539 | 0 | 0 | 0 | Wind | 0 | -1 |  | 0 | -1 | 314246.75 | 314246.75 | 0 | 314246.75 | 0 | 0 | 0 | 0 | 0 | 0 | 316 | 0 | 0.35873 | -110.6893 | 27.8018 | 152.9229 | 6091 | 1/1/2033 | 12/31/2062 | True | 0 | 0 | 0 | 0 | 0 | 0 | 0 |  | 64.1271 | 0 | 0 | 0 | Unit | 1 |  | 2045 |  |  |  | 0 | 1 |  | Nominal ¦ 1/26/2021 10:03:57 AM | 4201 | 0 | 0 | 0 | 0 | 0
HR_Final_Mid Scenario_012621 | Average | 2045 | PSE | ANRN 5303 | New Resource 5303 from 21IRPWind8 New WA Wind8 | 35.8729 | 35.8729 | 100 | 100 | 35.8729 | 21.4173 | 20.3974 | 20.3974 | 0 | 0 | 0 | 13271.7627 | 8736.6338 | 4535.1284 | 0 | 8.53 | 0.0853 | 0 | 20.3974 | 42010.8164 | 7549.8862 | 21189.1504 | 13271.7812 | 6409.8237 | 0 | 0 | 6409.8237 | 0 | -35148.8789 | 0 | 0 | 0 | Wind | 0 | -1 |  | 0 | -1 | 314246.75 | 314246.75 | 0 | 314246.75 | 0 | 0 | 0 | 0 | 0 | 0 | 316 | 0 | 0.35873 | -111.8512 | 27.8018 | 154.0848 | 6091 | 1/1/2034 | 12/31/2063 | True | 0 | 0 | 0 | 0 | 0 | 0 | 0 |  | 64.1271 | 0 | 0 | 0 | Unit | 1 |  | 2045 |  |  |  | 0 | 1 |  | Nominal ¦ 1/26/2021 10:03:57 AM | 4202 | 0 | 0 | 0 | 0 | 0
HR_Final_Mid Scenario_012621 | Average | 2045 | PSE | ANRN 5328 | New Resource 5328 from 21IRPWind9 New WA Wind9 | 34.1274 | 35.8729 | 100 | 100 | 35.8729 | 21.4173 | 20.3974 | 20.3974 | 0 | 0 | 0 | 12830.4785 | 8736.6338 | 4093.8442 | 0 | 7.7 | 0.077 | 0 | 20.3974 | 42364.168 | 7549.8862 | 21542.5 | 13271.7812 | 6097.9282 | 0 | 0 | 6097.9282 | 0 | -35631.6172 | 0 | 0 | 0 | Wind | 0 | -1 |  | 0 | -1 | 298955.8125 | 298955.8125 | 0 | 298955.8125 | 0 | 0 | 0.25114 | 0 | 0 | 0 | 362 | 0 | 0.34127 | -119.1869 | 29.2238 | 162.1046 | 5944 | 1/1/2035 | 12/31/2064 | True | 0 | 0 | 0 | 0 | 0 | 0 | 0 |  | 64.1271 | 0 | 0 | 0 | Unit | 1 |  | 2045 |  |  |  | 0 | 1 |  | Nominal ¦ 1/26/2021 10:03:57 AM | 4203 | 0 | 0 | 0 | 0 | 0
HR_Final_Mid Scenario_012621 | Average | 2045 | PSE | ANRN 5561 | New Resource 5561 from 21IRPWind10+ New WA Wind10+ | 35.8729 | 35.8729 | 100 | 100 | 35.8729 | 21.4173 | 20.3974 | 20.3974 | 0 | 0 | 0 | 11480.041 | 8736.6338 | 2743.4072 | 0 | 5.16 | 0.0516 | 0 | 20.3974 | 42364.168 | 7549.8862 | 21542.5 | 13271.7812 | 6409.8237 | 0 | 0 | 6409.8237 | 0 | -37293.9492 | 0 | 0 | 0 | Wind | 0 | -1 |  | 0 | -1 | 314246.75 | 314246.75 | 0 | 314246.75 | 0 | 0 | 0 | 0 | 0 | 0 | 316 | 0 | 0.35873 | -118.6773 | 27.8018 | 155.2092 | 6091 | 1/1/2035 | 12/31/2064 | True | 0 | 0 | 0 | 0 | 0 | 0 | 0 |  | 64.1271 | 0 | 0 | 0 | Unit | 1 |  | 2045 |  |  |  | 0 | 1 |  | Nominal ¦ 1/26/2021 10:03:57 AM | 4204 | 0 | 0 | 0 | 0 | 0
HR_Final_Mid Scenario_012621 | Average | 2045 | PSE | ANRN 5581 | New Resource 5581 from 21IRPWind10+ New WA Wind10+ | 35.8729 | 35.8729 | 100 | 100 | 35.8729 | 21.4173 | 20.3974 | 20.3974 | 0 | 0 | 0 | 11480.041 | 8736.6338 | 2743.4072 | 0 | 5.16 | 0.0516 | 0 | 20.3974 | 42705.7383 | 7549.8862 | 21884.0703 | 13271.7812 | 6409.8237 | 0 | 0 | 6409.8237 | 0 | -37635.5195 | 0 | 0 | 0 | Wind | 0 | -1 |  | 0 | -1 | 314246.75 | 314246.75 | 0 | 314246.75 | 0 | 0 | 0 | 0 | 0 | 0 | 316 | 0 | 0.35873 | -119.7642 | 27.8018 | 156.2962 | 6091 | 1/1/2036 | 12/31/2065 | True | 0 | 0 | 0 | 0 | 0 | 0 | 0 |  | 64.1271 | 0 | 0 | 0 | Unit | 1 |  | 2045 |  |  |  | 0 | 1 |  | Nominal ¦ 1/26/2021 10:03:57 AM | 4205 | 0 | 0 | 0 | 0 | 0
HR_Final_Mid Scenario_012621 | Average | 2045 | PSE | ANRN 5582 | New Resource 5582 from 21IRPWind10+ New WA Wind10+ | 35.8729 | 35.8729 | 100 | 100 | 35.8729 | 21.4173 | 20.3974 | 20.3974 | 0 | 0 | 0 | 11480.041 | 8736.6338 | 2743.4072 | 0 | 5.16 | 0.0516 | 0 | 20.3974 | 42705.7383 | 7549.8862 | 21884.0703 | 13271.7812 | 6409.8237 | 0 | 0 | 6409.8237 | 0 | -37635.5195 | 0 | 0 | 0 | Wind | 0 | -1 |  | 0 | -1 | 314246.75 | 314246.75 | 0 | 314246.75 | 0 | 0 | 0 | 0 | 0 | 0 | 316 | 0 | 0.35873 | -119.7642 | 27.8018 | 156.2962 | 6091 | 1/1/2036 | 12/31/2065 | True | 0 | 0 | 0 | 0 | 0 | 0 | 0 |  | 64.1271 | 0 | 0 | 0 | Unit | 1 |  | 2045 |  |  |  | 0 | 1 |  | Nominal ¦ 1/26/2021 10:03:57 AM | 4206 | 0 | 0 | 0 | 0 | 0
HR_Final_Mid Scenario_012621 | Average | 2045 | PSE | ANRN 5601 | New Resource 5601 from 21IRPWind10+ New WA Wind10+ | 35.8722 | 35.8729 | 100 | 100 | 35.8729 | 21.4173 | 20.3974 | 20.3974 | 0 | 0 | 0 | 11480.041 | 8736.6338 | 2743.4072 | 0 | 5.16 | 0.0516 | 0 | 20.3974 | 43023.75 | 7549.8862 | 22202.084 | 13271.7812 | 6409.6982 | 0 | 0 | 6409.6982 | 0 | -37953.4102 | 0 | 0 | 0 | Wind | 0 | -1 |  | 0 | -1 | 314240.5625 | 314240.5625 | 0 | 314240.5625 | 0 | 0 | 0 | 0 | 0 | 0 | 316 | 0 | 0.35872 | -120.7782 | 27.8024 | 157.3108 | 6091 | 1/1/2037 | 12/31/2066 | True | 0 | 0 | 0 | 0 | 0 | 0 | 0 |  | 64.1271 | 0 | 0 | 0 | Unit | 1 |  | 2045 |  |  |  | 0 | 1 |  | Nominal ¦ 1/26/2021 10:03:57 AM | 4207 | 0 | 0 | 0 | 0 | 0
HR_Final_Mid Scenario_012621 | Average | 2045 | PSE | ANRN 5621 | New Resource 5621 from 21IRPWind10+ New WA Wind10+ | 35.8729 | 35.8729 | 100 | 100 | 35.8729 | 21.4173 | 20.3974 | 20.3974 | 0 | 0 | 0 | 11480.041 | 8736.6338 | 2743.4072 | 0 | 5.16 | 0.0516 | 0 | 20.3974 | 43329.9883 | 7549.8862 | 22508.3203 | 13271.7812 | 6409.8237 | 0 | 0 | 6409.8237 | 0 | -38259.7695 | 0 | 0 | 0 | Wind | 0 | -1 |  | 0 | -1 | 314246.75 | 314246.75 | 0 | 314246.75 | 0 | 0 | 0 | 0 | 0 | 0 | 316 | 0 | 0.35873 | -121.7507 | 27.8018 | 158.2827 | 6091 | 1/1/2038 | 12/31/2067 | True | 0 | 0 | 0 | 0 | 0 | 0 | 0 |  | 64.1271 | 0 | 0 | 0 | Unit | 1 |  | 2045 |  |  |  | 0 | 1 |  | Nominal ¦ 1/26/2021 10:03:57 AM | 4208 | 0 | 0 | 0 | 0 | 0
HR_Final_Mid Scenario_012621 | Average | 2045 | PSE | ANRN 5641 | New Resource 5641 from 21IRPWind10+ New WA Wind10+ | 35.8729 | 35.8729 | 100 | 100 | 35.8729 | 21.4173 | 20.3974 | 20.3974 | 0 | 0 | 0 | 11480.041 | 8736.6338 | 2743.4072 | 0 | 5.16 | 0.0516 | 0 | 20.3974 | 43624.4453 | 7549.8862 | 22802.7773 | 13271.7812 | 6409.8237 | 0 | 0 | 6409.8237 | 0 | -38554.2266 | 0 | 0 | 0 | Wind | 0 | -1 |  | 0 | -1 | 314246.75 | 314246.75 | 0 | 314246.75 | 0 | 0 | 0 | 0 | 0 | 0 | 316 | 0 | 0.35873 | -122.6878 | 27.8018 | 159.2197 | 6091 | 1/1/2039 | 12/31/2068 | True | 0 | 0 | 0 | 0 | 0 | 0 | 0 |  | 64.1271 | 0 | 0 | 0 | Unit | 1 |  | 2045 |  |  |  | 0 | 1 |  | Nominal ¦ 1/26/2021 10:03:57 AM | 4209 | 0 | 0 | 0 | 0 | 0
HR_Final_Mid Scenario_012621 | Average | 2045 | PSE | ANRN 5661 | New Resource 5661 from 21IRPWind10+ New WA Wind10+ | 35.8333 | 35.8729 | 100 | 100 | 35.8729 | 21.4173 | 20.3974 | 20.3974 | 0 | 0 | 0 | 11480.041 | 8736.6338 | 2743.4072 | 0 | 5.16 | 0.0516 | 0 | 20.3974 | 44036.6836 | 7549.8862 | 23215.0176 | 13271.7812 | 6402.7407 | 0 | 0 | 6402.7407 | 0 | -38959.3828 | 0 | 0 | 0 | Wind | 0 | -1 |  | 0 | -1 | 313899.4688 | 313899.4688 | 0 | 313899.4688 | 0 | 0 | 0 | 0 | 0 | 0 | 318 | 0 | 0.35833 | -124.1142 | 27.8326 | 160.6866 | 6089 | 1/1/2040 | 12/31/2069 | True | 0 | 0 | 0 | 0 | 0 | 0 | 0 |  | 64.1271 | 0 | 0 | 0 | Unit | 1 |  | 2045 |  |  |  | 0 | 1 |  | Nominal ¦ 1/26/2021 10:03:57 AM | 4210 | 0 | 0 | 0 | 0 | 0
HR_Final_Mid Scenario_012621 | Average | 2045 | PSE | ANRN 5681 | New Resource 5681 from 21IRPWind10+ New WA Wind10+ | 35.8729 | 35.8729 | 100 | 100 | 35.8729 | 21.4173 | 20.3974 | 20.3974 | 0 | 0 | 0 | 11480.041 | 8736.6338 | 2743.4072 | 0 | 5.16 | 0.0516 | 0 | 20.3974 | 44684.4922 | 7549.8862 | 23862.8223 | 13271.7812 | 6409.8237 | 0 | 0 | 6409.8237 | 0 | -39614.2734 | 0 | 0 | 0 | Wind | 0 | -1 |  | 0 | -1 | 314246.75 | 314246.75 | 0 | 314246.75 | 0 | 0 | 0 | 0 | 0 | 0 | 316 | 0 | 0.35873 | -126.0611 | 27.8018 | 162.593 | 6091 | 1/1/2041 | 12/31/2070 | True | 0 | 0 | 0 | 0 | 0 | 0 | 0 |  | 64.1271 | 0 | 0 | 0 | Unit | 1 |  | 2045 |  |  |  | 0 | 1 |  | Nominal ¦ 1/26/2021 10:03:57 AM | 4211 | 0 | 0 | 0 | 0 | 0
HR_Final_Mid Scenario_012621 | Average | 2045 | PSE | ANRN 5701 | New Resource 5701 from 21IRPWind10+ New WA Wind10+ | 35.8729 | 35.8729 | 100 | 100 | 35.8729 | 21.4173 | 20.3974 | 20.3974 | 0 | 0 | 0 | 11480.041 | 8736.6338 | 2743.4072 | 0 | 5.16 | 0.0516 | 0 | 20.3974 | 45426.5234 | 7549.8862 | 24604.8555 | 13271.7812 | 6409.8237 | 0 | 0 | 6409.8237 | 0 | -40356.3047 | 0 | 0 | 0 | Wind | 0 | -1 |  | 0 | -1 | 314246.75 | 314246.75 | 0 | 314246.75 | 0 | 0 | 0 | 0 | 0 | 0 | 316 | 0 | 0.35873 | -128.4223 | 27.8018 | 164.9543 | 6091 | 1/1/2042 | 12/31/2071 | True | 0 | 0 | 0 | 0 | 0 | 0 | 0 |  | 64.1271 | 0 | 0 | 0 | Unit | 1 |  | 2045 |  |  |  | 0 | 1 |  | Nominal ¦ 1/26/2021 10:03:57 AM | 4212 | 0 | 0 | 0 | 0 | 0
HR_Final_Mid Scenario_012621 | Average | 2045 | PSE | ANRN 5721 | New Resource 5721 from 21IRPWind10+ New WA Wind10+ | 35.8629 | 35.8729 | 100 | 100 | 35.8729 | 21.4173 | 20.3974 | 20.3974 | 0 | 0 | 0 | 11480.041 | 8736.6338 | 2743.4072 | 0 | 5.16 | 0.0516 | 0 | 20.3974 | 46309.8945 | 7549.8862 | 25488.2285 | 13271.7812 | 6408.0249 | 0 | 0 | 6408.0249 | 0 | -41237.8789 | 0 | 0 | 0 | Wind | 0 | -1 |  | 0 | -1 | 314158.5625 | 314158.5625 | 0 | 314158.5625 | 0 | 0 | 0 | 0 | 0 | 0 | 317 | 0 | 0.35863 | -131.2645 | 27.8096 | 167.8067 | 6090 | 1/1/2043 | 12/31/2072 | True | 0 | 0 | 0 | 0 | 0 | 0 | 0 |  | 64.1271 | 0 | 0 | 0 | Unit | 1 |  | 2045 |  |  |  | 0 | 1 |  | Nominal ¦ 1/26/2021 10:03:57 AM | 4213 | 0 | 0 | 0 | 0 | 0
HR_Final_Mid Scenario_012621 | Average | 2045 | PSE | ANRN 5832 | New Resource 5832 from 21IRPOffshoreWind1 New Offshore Wind1 | 34.1943 | 34.1943 | 100 | 100 | 34.1943 | 21.4173 | 20.3974 | 20.3974 | 0 | 0 | 0 | 16247.9697 | 10426.2041 | 5821.7656 | 0 | 10.95 | 0.1095 | 0 | 20.3974 | 67330.1484 | 20470.6738 | 42095.6211 | 4763.8486 | 6109.8838 | 0 | 0 | 6109.8838 | 0 | -57192.0586 | 0 | 0 | 0 | Wind | 0 | -1 |  | 0 | -1 | 299541.9375 | 299541.9375 | 0 | 299541.9375 | 0 | 0 | 0 | 0 | 0 | 0 | 226 | 0 | 0.34194 | -190.9317 | 34.8072 | 245.1745 | 7591 | 1/1/2041 | 12/31/2070 | True | 0 | 0 | 0 | 0 | 0 | 0 | 0 |  | 65.8057 | 0 | 0 | 0 | Unit | 1 |  | 2045 |  |  |  | 0 | 1 |  | Nominal ¦ 1/26/2021 10:03:57 AM | 4214 | 0 | 0 | 0 | 0 | 0
HR_Final_Mid Scenario_012621 | Average | 2045 | PSE | ANRN 5851 | New Resource 5851 from 21IRPOffshoreWind2 New Offshore Wind2 | 33.9904 | 34.1943 | 100 | 100 | 34.1943 | 21.4173 | 20.3974 | 20.3974 | 0 | 0 | 0 | 16247.9697 | 10426.2041 | 5821.7656 | 0 | 10.95 | 0.1095 | 0 | 20.3974 | 67377.2578 | 20470.6738 | 42142.7344 | 4763.8486 | 6073.4517 | 0 | 0 | 6073.4517 | 0 | -57202.7422 | 0 | 0 | 0 | Wind | 0 | -1 |  | 0 | -1 | 297755.8125 | 297755.8125 | 0 | 297755.8125 | 0 | 0 | 0.079909 | 0 | 0 | 0 | 247 | 0 | 0.3399 | -192.1129 | 35.016 | 246.681 | 7552 | 1/1/2042 | 12/31/2071 | True | 0 | 0 | 0 | 0 | 0 | 0 | 0 |  | 65.8057 | 0 | 0 | 0 | Unit | 1 |  | 2045 |  |  |  | 0 | 1 |  | Nominal ¦ 1/26/2021 10:03:57 AM | 4215 | 0 | 0 | 0 | 0 | 0
HR_Final_Mid Scenario_012621 | Average | 2045 | PSE | ANRN 5870 | New Resource 5870 from 21IRPOffshoreWind3 New Offshore Wind3 | 34.1943 | 34.1943 | 100 | 100 | 34.1943 | 21.4173 | 20.3974 | 20.3974 | 0 | 0 | 0 | 16247.9697 | 10426.2041 | 5821.7656 | 0 | 10.95 | 0.1095 | 0 | 20.3974 | 67601.0469 | 20470.6738 | 42366.5234 | 4763.8486 | 6109.8838 | 0 | 0 | 6109.8838 | 0 | -57462.9609 | 0 | 0 | 0 | Wind | 0 | -1 |  | 0 | -1 | 299541.9375 | 299541.9375 | 0 | 299541.9375 | 0 | 0 | 0 | 0 | 0 | 0 | 226 | 0 | 0.34194 | -191.8361 | 34.8072 | 246.0788 | 7591 | 1/1/2043 | 12/31/2072 | True | 0 | 0 | 0 | 0 | 0 | 0 | 0 |  | 65.8057 | 0 | 0 | 0 | Unit | 1 |  | 2045 |  |  |  | 0 | 1 |  | Nominal ¦ 1/26/2021 10:03:57 AM | 4216 | 0 | 0 | 0 | 0 | 0
HR_Final_Mid Scenario_012621 | Average | 2045 | PSE | ANRN 5877 | New Resource 5877 from 21IRPMTWindEastern1 New MT Wind Eastern 1 | 84.4693 | 84.4694 | 200 | 200 | 84.4693 | 21.4173 | 20.3974 | 20.3974 | 0 | 0 | 0 | 50160.2109 | 24746.4766 | 25413.7344 | 0 | 47.8 | 0.239 | 0 | 20.3974 | 74768.6094 | 15099.7725 | 38350.125 | 21318.7109 | 15093.1006 | 0 | 0 | 15093.1006 | 0 | -39701.5 | 0 | 0 | 0 | Wind | 0 | -1 |  | 0 | -1 | 739951.3125 | 739951.3125 | 0 | 739951.3125 | 0 | 0 | 0 | 0 | 0 | 0 | 271 | 0 | 0.42235 | -53.6542 | 33.4434 | 121.4427 | 7691 | 1/1/2028 | 12/31/2057 | True | 0 | 0 | 0 | 0 | 0 | 0 | 0 |  | 115.5306 | 0 | 0 | 0 | Unit | 1 |  | 2045 |  |  |  | 0 | 1 |  | Nominal ¦ 1/26/2021 10:03:57 AM | 4217 | 0 | 0 | 0 | 0 | 0
HR_Final_Mid Scenario_012621 | Average | 2045 | PSE | ANRN 5897 | New Resource 5897 from 21IRPMTWindCentral1 New MT Wind Central 1 | 75.3607 | 75.7097 | 200 | 200 | 75.7096 | 21.4173 | 20.3974 | 20.3974 | 0 | 0 | 0 | 53761.0586 | 20478.6387 | 33282.4219 | 0 | 62.6 | 0.313 | 0 | 20.3974 | 73661.4531 | 15099.7725 | 37242.9648 | 21318.7109 | 13465.5596 | 0 | 0 | 13465.5596 | 0 | -33365.9492 | 0 | 0 | 0 | Wind | 0 | -1 |  | 0 | -1 | 660159.8125 | 660159.8125 | 0 | 660159.8125 | 0 | 0 | 0 | 0 | 0 | 0 | 387 | 0 | 0.3768 | -50.5422 | 31.0207 | 131.9787 | 7255 | 1/1/2026 | 12/31/2055 | True | 0 | 0 | 0 | 0 | 0 | 0 | 0 |  | 124.2903 | 0 | 0 | 0 | Unit | 1 |  | 2045 |  |  |  | 0 | 1 |  | Nominal ¦ 1/26/2021 10:03:57 AM | 4218 | 0 | 0 | 0 | 0 | 0
HR_Final_Mid Scenario_012621 | Average | 2045 | PSE | ANRN 6007 | New Resource 6007 from 21IRPWind_Battery22 New Wind + Battery 2045 | 35.8729 | 35.8729 | 100 | 100 | 35.8729 | 21.4173 | 20.3974 | 20.3974 | 0 | 0 | 0 | 20965 | 8736.6338 | 12228.3652 | 0 | 23 | 0.23 | 0 | 20.3974 | 59572.0195 | 11919.6338 | 40493.7734 | 7158.6113 | 6409.8237 | 0 | 0 | 6409.8237 | 0 | -45016.8438 | 0 | 0 | 0 | Wind | 0 | -1 |  | 0 | -1 | 314246.75 | 314246.75 | 0 | 314246.75 | 0 | 0 | 0 | 0 | 0 | 0 | 316 | 0 | 0.35873 | -143.2532 | 27.8018 | 209.9683 | 6091 | 1/1/2045 | 12/31/2074 | True | 0 | 0 | 0 | 0 | 0 | 0 | 0 |  | 64.1271 | 0 | 0 | 0 | Unit | 1 |  | 2045 |  |  |  | 0 | 1 |  | Nominal ¦ 1/26/2021 10:03:57 AM | 4219 | 0 | 0 | 0 | 0 | 0
HR_Final_Mid Scenario_012621 | Average | 2045 | PSE | ANRN 6008 | New Resource 6008 from 21IRPLiIon2hr_Wind22 New Wind + Battery 2045 | -0.64859 | 24.5 | 25 | 25 | 0 | 0 | 0 | 0 | 4161 |  | 4161 | 1208.0422 | 1208.0422 | 0 | 0 | 0 | 0 | 0 |  | 0 | 0 | 0 | 0 | 0 | 0 | 0 | 0 | 0 | 543.571 | 0 | 0 | 0 | Battery_PSH | 0 | -1 |  | 0 | -1 | -5681.6055 | -5681.6055 | 0 | 25882.877 | 25882.877 | 50 | 0.2968 | 0 | 0 | 0 | 794 | 0 | -0.025943 |  |  |  | 3178 | 1/1/2045 | 12/31/2074 | True | 0 | 0 | 0 | 0 | 0 | 0 | 0 |  | 0.5 | 0 | 0 | 0 | Unit | 1 |  | 2045 |  |  |  | 0 | 1 |  | Nominal ¦ 1/26/2021 10:03:57 AM | 4220 | 0 | 0 | 0 | 0 | 0
HR_Final_Mid Scenario_012621 | Average | 2045 | PSE | ANRN 6014 | New Resource 6014 from 21IRPWindWYEast New WY East Wind | 178.2478 | 178.2478 | 400 | 400 | 178.2476 | 0 | 0 | 0 | 0 | 0 | 0 | 135017.4219 | 47611.1836 | 87406.2344 | 0 | 164.4 | 0.411 | 0 | 0 | 303974.2188 | 30199.5449 | 75663.7578 | 198110.9062 | 0 | 0 | 0 | 0 | 0 | -168956.7969 | 0 | 0 | 0 | Wind | 0 | -1 |  | 0 | -1 | 1561450.5 | 1561450.5 | 0 | 1561450.5 | 0 | 0 | 0 | 0 | 0 | 0 | 241 | 0 | 0.44562 | -108.205 | 30.4916 | 194.6743 | 7914 | 1/1/2027 | 12/31/2056 | True | 0 | 0 | 0 | 0 | 0 | 0 | 0 |  | 221.7522 | 0 | 0 | 0 | Unit | 1 |  | 2045 |  |  |  | 0 | 1 |  | Nominal ¦ 1/26/2021 10:03:57 AM | 4221 | 0 | 0 | 0 | 0 | 0
HR_Final_Mid Scenario_012621 | Average | 2045 | PSE | ANRN 6265 | New Resource 6265 from 21IRPDERPV 21IRP DER Solar PV | 4.3962 | 4.3962 | 28.36 | 28.36 | 4.3962 | 21.4173 | 20.3974 | 20.3974 | 0 | 0 | 0 | 284.1451 | 284.1451 | 0 | 0 | 0 | 0 | 0 | 20.3974 | 12720.9893 | 0 | 10866.0742 | 1854.9154 | 785.5266 | 0 | 0 | 785.5266 | 0 | -13222.3711 | 0 | 0 | 0 | New Cosnervation | 0 | -1 |  | 0 | -1 | 38511.0703 | 38511.0703 | 0 | 38511.0703 | 0 | 0 | 0 | 0 | 0 | 0 | 364 | 0 | 0.15502 | -343.3395 | 7.3783 | 350.7177 | 4353 | 1/1/2022 | 12/31/2051 | True | 0 | 0 | 0 | 0 | 0 | 0 | 0 |  | 23.9638 | 0 | 0 | 0 | Unit | 1 |  | 2045 |  |  |  | 0 | 1 |  | Nominal ¦ 1/26/2021 10:03:57 AM | 4222 | 0 | 0 | 0 | 0 | 0
HR_Final_Mid Scenario_012621 | Average | 2045 | PSE | ANRN 6266 | New Resource 6266 from 21IRPDERStorage 21IRP DER Storage | -1.5397 | 87.6218 | 89.41 | 89.41 | 0 | 0 | 0 | 0 | 0 |  | 0 | 2157.1868 | 2157.1868 | 0 | 0 | 0 | 0 | 0 |  | 10088.6719 | 3906.9907 | 9151.415 | -2969.7341 | 0 | 0 | 0 | 0 | 0 | -9928.2393 | 0 | 0 | 0 | Battery_PSH | 0 | -1 |  | 0 | -1 | -13487.8545 | -13487.8545 | 0 | 61444.6836 | 61444.6797 | 50 | 0.41096 | 0 | 0 | 0 | 1941 | 0 | -0.017221 |  |  |  | 5072 | 1/1/2022 | 12/31/2051 | True | 0 | 0 | 0 | 0 | 0 | 0 | 0 |  | 1.7882 | 0 | 0 | 0 | Unit | 1 |  | 2045 |  |  |  | 0 | 1 |  | Nominal ¦ 1/26/2021 10:03:57 AM | 4223 | 0 | 0 | 0 | 0 | 0
HR_Final_Mid Scenario_012621 | Average | 2046 | PSE | ANRN 11 | New Resource 11 from 21IRPFrame New Frame Peaker | 4.3056 | 228.7975 | 237 | 237 | 69.4078 | 150.9235 | 73.4831 | 93.5143 | 9805 | 13718.252 | 7305.5713 | 2950.8757 | 2950.8757 | 0 | 0 | 236.9 | 0.99958 | 0 | 128.9354 | 19256.1582 | -2117.3191 | 21373.4785 | 0 | 563.2565 | 563.2565 | 0 | 0 | 0 | -23335.6328 | 8.0143 | 4299.7773 | 517408.875 | WECC-OR/WA/IDNorth NaturalGas-Peaking | 517408.875 | -1 |  | 0 | -1 | 37716.8242 | 37716.8242 | 0 | 37716.8242 | 0 | 0 | 0.60502 | 5 | 0 | 2167.3162 | 135 | 0 | 0.018167 | -618.7062 | 78.2377 | 696.9439 | 428 | 1/1/2026 | 12/31/2055 | True | 0 | 0 | 0 | 0 | 0 | 0 | 0 |  | 5.6406 | 0 | 0 | 73.7663 | Unit | 1 |  | 2046 |  |  |  | 0 | 1 |  | Nominal ¦ 1/26/2021 10:03:57 AM | 4285 | 0 | 0 | 414.6134 | 1752.7028 | 49272.3008
HR_Final_Mid Scenario_012621 | Average | 2046 | PSE | ANRN 61 | New Resource 61 from 21IRPFrame New Frame Peaker | 4.8993 | 228.7711 | 237 | 237 | 69.4078 | 150.074 | 73.0138 | 92.8787 | 9755 | 13303.9131 | 7268.8569 | 3358.6157 | 3358.6157 | 0 | 0 | 236.9 | 0.99958 | 0 | 124.9603 | 21716.8262 | -2117.3191 | 23834.1465 | 0 | 640.9314 | 640.9314 | 0 | 0 | 0 | -26029.7227 | 7.9902 | 4722.1245 | 570978.5625 | WECC-OR/WA/IDNorth NaturalGas-Peaking | 570978.5625 | -1 |  | 0 | -1 | 42918.0938 | 42918.0938 | 0 | 42918.0938 | 0 | 0 | 0.23973 | 5.0571 | 0 | 2308.4561 | 144 | 0 | 0.020672 | -606.4977 | 78.2564 | 684.7541 | 456 | 1/1/2031 | 12/31/2060 | True | 0 | 0 | 0 | 0 | 0 | 0 | 0 |  | 5.6406 | 0 | 0 | 73.4094 | Unit | 1 |  | 2046 |  |  |  | 0 | 1 |  | Nominal ¦ 1/26/2021 10:03:57 AM | 4286 | 0 | 0 | 438.9064 | 1869.5497 | 52557.1211
HR_Final_Mid Scenario_012621 | Average | 2046 | PSE | ANRN 111 | New Resource 111 from 21IRPFrame New Frame Peaker | 5.4832 | 228.7711 | 237 | 237 | 69.4078 | 149.5458 | 72.7056 | 92.4712 | 9704 | 12859.2812 | 7230.2856 | 3816.4048 | 3816.4048 | 0 | 0 | 236.9 | 0.99958 | 0 | 121.5574 | 25350.6035 | -2117.3191 | 27467.9238 | 0 | 717.3186 | 717.3186 | 0 | 0 | 0 | -29795.3574 | 7.9902 | 5121.4634 | 617671.625 | WECC-OR/WA/IDNorth NaturalGas-Peaking | 617671.625 | -1 |  | 0 | -1 | 48033.1406 | 48033.1406 | 0 | 48033.1406 | 0 | 0 | 0.25114 | 5.0571 | 0 | 2422.3762 | 151 | 0 | 0.023136 | -620.3083 | 79.4536 | 699.762 | 475 | 1/1/2036 | 12/31/2065 | True | 0 | 0 | 0 | 0 | 0 | 0 | 0 |  | 5.6406 | 0 | 0 | 73.2049 | Unit | 1 |  | 2046 |  |  |  | 0 | 1 |  | Nominal ¦ 1/26/2021 10:03:57 AM | 4287 | 0 | 0 | 461.9456 | 1960.4305 | 55111.9805
HR_Final_Mid Scenario_012621 | Average | 2046 | PSE | ANRN 181 | New Resource 181 from 21IRPFrame New Frame Peaker | 6.1831 | 228.7183 | 237 | 237 | 69.4078 | 148.8155 | 72.2901 | 91.9119 | 9634 | 12517.3262 | 7178.2856 | 4392.3193 | 4392.3193 | 0 | 0 | 236.9 | 0.99958 | 0 | 119.2212 | 30701.127 | -2117.3191 | 32818.4453 | 0 | 808.8746 | 808.8746 | 0 | 0 | 0 | -35427.5195 | 7.9902 | 5648.6108 | 677987.4375 | WECC-OR/WA/IDNorth NaturalGas-Peaking | 677987.4375 | -1 |  | 0 | -1 | 54163.918 | 54163.918 | 0 | 54163.918 | 0 | 0 | 0.23973 | 5.1027 | 0 | 2661.2271 | 166 | 0 | 0.026089 | -654.0797 | 81.0931 | 735.1728 | 516 | 1/1/2043 | 12/31/2072 | True | 0 | 0 | 0 | 0 | 0 | 0 | 0 |  | 5.6406 | 0 | 0 | 72.9108 | Unit | 1 |  | 2046 |  |  |  | 0 | 1 |  | Nominal ¦ 1/26/2021 10:03:57 AM | 4288 | 0 | 0 | 506.0519 | 2155.1753 | 60586.6797
HR_Final_Mid Scenario_012621 | Average | 2046 | PSE | ANRN 211 | New Resource 211 from 21IRPFrame New Frame Peaker | 10.346 | 228.7183 | 237 | 237 | 69.4078 | 148.5042 | 72.1121 | 91.6722 | 9604 | 11358.9277 | 7156 | 7338.3433 | 7338.3433 | 0 | 0 | 236.9 | 0.99958 | 0 | 110.1956 | 33190.4062 | -2117.3191 | 35307.7266 | 0 | 1353.4692 | 1353.4692 | 0 | 0 | 0 | -39957.2891 | 7.9902 | 8633.6797 | 1029472.125 | WECC-OR/WA/IDNorth NaturalGas-Peaking | 1029472.125 | -1 |  | 0 | -1 | 90631.1016 | 90631.1016 | 0 | 90631.1016 | 0 | 0 | 1.0731 | 5.1142 | 0 | 4118.0757 | 256 | 0 | 0.043654 | -440.8783 | 80.9694 | 521.8477 | 693 | 1/1/2046 | 12/31/2075 | True | 0 | 0 | 0 | 0 | 0 | 0 | 0 |  | 5.6406 | 0 | 0 | 72.7865 | Unit | 1 |  | 2046 |  |  |  | 0 | 1 |  | Nominal ¦ 1/26/2021 10:03:57 AM | 4289 | 0 | 0 | 794.4318 | 3323.6438 | 93434.8828
HR_Final_Mid Scenario_012621 | Average | 2046 | PSE | ANRN 212 | New Resource 212 from 21IRPFrame New Frame Peaker | 8.1342 | 228.7183 | 237 | 237 | 69.4078 | 148.5042 | 72.1121 | 91.6722 | 9604 | 11765.3252 | 7156 | 5779.957 | 5779.957 | 0 | 0 | 236.9 | 0.99958 | 0 | 112.9813 | 33190.4062 | -2117.3191 | 35307.7266 | 0 | 1064.1182 | 1064.1182 | 0 | 0 | 0 | -38703.8477 | 7.9902 | 6986.4258 | 838344.75 | WECC-OR/WA/IDNorth NaturalGas-Peaking | 838344.75 | -1 |  | 0 | -1 | 71255.5547 | 71255.5547 | 0 | 71255.5547 | 0 | 0 | 0.49087 | 5.1142 | 0 | 3242.853 | 202 | 0 | 0.034321 | -543.1696 | 81.1159 | 624.2855 | 596 | 1/1/2046 | 12/31/2075 | True | 0 | 0 | 0 | 0 | 0 | 0 | 0 |  | 5.6406 | 0 | 0 | 72.7865 | Unit | 1 |  | 2046 |  |  |  | 0 | 1 |  | Nominal ¦ 1/26/2021 10:03:57 AM | 4290 | 0 | 0 | 620.2902 | 2622.5627 | 73725.9609
HR_Final_Mid Scenario_012621 | Average | 2046 | PSE | ANRN 213 | New Resource 213 from 21IRPFrame New Frame Peaker | 7.0689 | 228.7183 | 237 | 237 | 69.4078 | 148.5042 | 72.1121 | 91.6722 | 9604 | 12063.0146 | 7156 | 5027.3999 | 5027.3999 | 0 | 0 | 236.9 | 0.99958 | 0 | 115.1405 | 33190.4062 | -2117.3191 | 35307.7266 | 0 | 924.757 | 924.757 | 0 | 0 | 0 | -37970.0859 | 7.9902 | 6205.1602 | 746985.75 | WECC-OR/WA/IDNorth NaturalGas-Peaking | 746985.75 | -1 |  | 0 | -1 | 61923.6406 | 61923.6406 | 0 | 61923.6406 | 0 | 0 | 0.5137 | 5.1142 | 0 | 2677.1597 | 167 | 0 | 0.029827 | -613.1759 | 81.1871 | 694.363 | 541 | 1/1/2046 | 12/31/2075 | True | 0 | 0 | 0 | 0 | 0 | 0 | 0 |  | 5.6406 | 0 | 0 | 72.7865 | Unit | 1 |  | 2046 |  |  |  | 0 | 1 |  | Nominal ¦ 1/26/2021 10:03:57 AM | 4291 | 0 | 0 | 509.0015 | 2168.1582 | 60951.6602
HR_Final_Mid Scenario_012621 | Average | 2046 | PSE | ANRN 1479 | New Resource 1479 from 21IRPBiomass New Biomass | 12.693 | 12.693 | 15 | 15 | 12.693 | 14.1488 | 13.4751 | 13.4751 | 14599 | 14599 | 14599 | 3529.8948 | 3529.8948 | 0 | 0 | 0 | 0 | 0 | 13.4751 | 22722.9512 | 5916.2515 | 16070.0391 | 736.6612 | 1310.3804 | 1310.3804 | 0 | 0 | 0 | -20691.3574 | 0.11577 | 187.9199 | 1623271.875 | Other, Bio, ZZ, WC, WH | 1623271.875 | -1 |  | 0 | -1 | 111190.6172 | 111190.6172 | 0 | 111190.6172 | 0 | 0 | 0 | 0 | 0 | 0 | 0 | 0 | 0.8462 | -186.0891 | 31.7463 | 217.8354 | 8760 | 1/1/2038 | 12/31/2067 | True | 0 | 0 | 0 | 0 | 0 | 0 | 0 |  | 2.307 | 0 | 0 | 0 | Unit | 1 |  | 2046 |  |  |  | 0 | 1 |  | Nominal ¦ 1/26/2021 10:03:57 AM | 4292 | 0 | 0 | 0 | 0 | 0
HR_Final_Mid Scenario_012621 | Average | 2046 | PSE | ANRN 1486 | New Resource 1486 from 21IRPBiomass New Biomass | 12.693 | 12.693 | 15 | 15 | 12.693 | 14.1488 | 13.4751 | 13.4751 | 14599 | 14599 | 14599 | 3529.8948 | 3529.8948 | 0 | 0 | 0 | 0 | 0 | 13.4751 | 23143.084 | 5916.2515 | 16490.1699 | 736.6612 | 1310.3804 | 1310.3804 | 0 | 0 | 0 | -21111.4883 | 0.11577 | 187.9199 | 1623271.875 | Other, Bio, ZZ, WC, WH | 1623271.875 | -1 |  | 0 | -1 | 111190.6172 | 111190.6172 | 0 | 111190.6172 | 0 | 0 | 0 | 0 | 0 | 0 | 0 | 0 | 0.8462 | -189.8675 | 31.7463 | 221.6139 | 8760 | 1/1/2039 | 12/31/2068 | True | 0 | 0 | 0 | 0 | 0 | 0 | 0 |  | 2.307 | 0 | 0 | 0 | Unit | 1 |  | 2046 |  |  |  | 0 | 1 |  | Nominal ¦ 1/26/2021 10:03:57 AM | 4293 | 0 | 0 | 0 | 0 | 0
HR_Final_Mid Scenario_012621 | Average | 2046 | PSE | ANRN 1493 | New Resource 1493 from 21IRPBiomass New Biomass | 12.693 | 12.693 | 15 | 15 | 12.693 | 14.1488 | 13.4751 | 13.4751 | 14599 | 14599 | 14599 | 3529.8948 | 3529.8948 | 0 | 0 | 0 | 0 | 0 | 13.4751 | 23708.0879 | 5916.2515 | 17055.1758 | 736.6612 | 1310.3804 | 1310.3804 | 0 | 0 | 0 | -21676.4941 | 0.11577 | 187.9199 | 1623271.875 | Other, Bio, ZZ, WC, WH | 1623271.875 | -1 |  | 0 | -1 | 111190.6172 | 111190.6172 | 0 | 111190.6172 | 0 | 0 | 3.1279 | 0 | 0 | 0 | 0 | 0 | 0.8462 | -194.9489 | 31.7463 | 226.6953 | 8760 | 1/1/2040 | 12/31/2069 | True | 0 | 0 | 0 | 0 | 0 | 0 | 0 |  | 2.307 | 0 | 0 | 0 | Unit | 1 |  | 2046 |  |  |  | 0 | 1 |  | Nominal ¦ 1/26/2021 10:03:57 AM | 4294 | 0 | 0 | 0 | 0 | 0
HR_Final_Mid Scenario_012621 | Average | 2046 | PSE | ANRN 1507 | New Resource 1507 from 21IRPBiomass New Biomass | 12.693 | 12.693 | 15 | 15 | 12.693 | 14.1488 | 13.4751 | 13.4751 | 14599 | 14599 | 14599 | 3529.8948 | 3529.8948 | 0 | 0 | 0 | 0 | 0 | 13.4751 | 24964.8613 | 5916.2515 | 18311.9492 | 736.6612 | 1310.3804 | 1310.3804 | 0 | 0 | 0 | -22933.2676 | 0.11577 | 187.9199 | 1623271.875 | Other, Bio, ZZ, WC, WH | 1623271.875 | -1 |  | 0 | -1 | 111190.6172 | 111190.6172 | 0 | 111190.6172 | 0 | 0 | 0 | 0 | 0 | 0 | 0 | 0 | 0.8462 | -206.2518 | 31.7463 | 237.9982 | 8760 | 1/1/2042 | 12/31/2071 | True | 0 | 0 | 0 | 0 | 0 | 0 | 0 |  | 2.307 | 0 | 0 | 0 | Unit | 1 |  | 2046 |  |  |  | 0 | 1 |  | Nominal ¦ 1/26/2021 10:03:57 AM | 4295 | 0 | 0 | 0 | 0 | 0
HR_Final_Mid Scenario_012621 | Average | 2046 | PSE | ANRN 1508 | New Resource 1508 from 21IRPBiomass New Biomass | 12.693 | 12.693 | 15 | 15 | 12.693 | 14.1488 | 13.4751 | 13.4751 | 14599 | 14599 | 14599 | 3529.8948 | 3529.8948 | 0 | 0 | 0 | 0 | 0 | 13.4751 | 24964.8613 | 5916.2515 | 18311.9492 | 736.6612 | 1310.3804 | 1310.3804 | 0 | 0 | 0 | -22933.2676 | 0.11577 | 187.9199 | 1623271.875 | Other, Bio, ZZ, WC, WH | 1623271.875 | -1 |  | 0 | -1 | 111190.6172 | 111190.6172 | 0 | 111190.6172 | 0 | 0 | 0 | 0 | 0 | 0 | 0 | 0 | 0.8462 | -206.2518 | 31.7463 | 237.9982 | 8760 | 1/1/2042 | 12/31/2071 | True | 0 | 0 | 0 | 0 | 0 | 0 | 0 |  | 2.307 | 0 | 0 | 0 | Unit | 1 |  | 2046 |  |  |  | 0 | 1 |  | Nominal ¦ 1/26/2021 10:03:57 AM | 4296 | 0 | 0 | 0 | 0 | 0
HR_Final_Mid Scenario_012621 | Average | 2046 | PSE | ANRN 1514 | New Resource 1514 from 21IRPBiomass New Biomass | 12.693 | 12.693 | 15 | 15 | 12.693 | 14.1488 | 13.4751 | 13.4751 | 14599 | 14599 | 14599 | 3529.8948 | 3529.8948 | 0 | 0 | 0 | 0 | 0 | 13.4751 | 25674.7402 | 5916.2515 | 19021.8262 | 736.6612 | 1310.3804 | 1310.3804 | 0 | 0 | 0 | -23643.1445 | 0.11577 | 187.9199 | 1623271.875 | Other, Bio, ZZ, WC, WH | 1623271.875 | -1 |  | 0 | -1 | 111190.6172 | 111190.6172 | 0 | 111190.6172 | 0 | 0 | 0 | 0 | 0 | 0 | 0 | 0 | 0.8462 | -212.6361 | 31.7463 | 244.3825 | 8760 | 1/1/2043 | 12/31/2072 | True | 0 | 0 | 0 | 0 | 0 | 0 | 0 |  | 2.307 | 0 | 0 | 0 | Unit | 1 |  | 2046 |  |  |  | 0 | 1 |  | Nominal ¦ 1/26/2021 10:03:57 AM | 4297 | 0 | 0 | 0 | 0 | 0
HR_Final_Mid Scenario_012621 | Average | 2046 | PSE | ANRN 1535 | New Resource 1535 from 21IRPBiomass New Biomass | 12.693 | 12.693 | 15 | 15 | 12.693 | 14.1488 | 13.4751 | 13.4751 | 14599 | 14599 | 14599 | 3529.8948 | 3529.8948 | 0 | 0 | 0 | 0 | 0 | 13.4751 | 28418.2715 | 5916.2515 | 21765.3594 | 736.6612 | 1310.3804 | 1310.3804 | 0 | 0 | 0 | -26386.6777 | 0.11577 | 187.9199 | 1623271.875 | Other, Bio, ZZ, WC, WH | 1623271.875 | -1 |  | 0 | -1 | 111190.6172 | 111190.6172 | 0 | 111190.6172 | 0 | 0 | 0 | 0 | 0 | 0 | 1 | 0 | 0.8462 | -237.3103 | 31.7463 | 269.0566 | 8760 | 1/1/2046 | 12/31/2075 | True | 0 | 0 | 0 | 0 | 0 | 0 | 0 |  | 2.307 | 0 | 0 | 0 | Unit | 1 |  | 2046 |  |  |  | 0 | 1 |  | Nominal ¦ 1/26/2021 10:03:57 AM | 4298 | 0 | 0 | 0 | 0 | 0
HR_Final_Mid Scenario_012621 | Average | 2046 | PSE | ANRN 1609 | New Resource 1609 from 21IRPLiIon2hr New Li Ion 2hr | -1.0823 | 24.5 | 25 | 25 | 0 | 0 | 0 | 0 | 4161 |  | 4161 | 1596.6565 | 1596.6565 | 0 | 0 | 3.95 | 0.158 | 0 |  | 2680.1506 | 1119.7477 | 2390.4048 | -830.0016 | 0 | 0 | 0 | 0 | 0 | -2598.4001 | 0 | 0 | 0 | Battery_PSH | 0 | -1 |  | 0 | -1 | -9480.7568 | -9480.7568 | 0 | 43190.125 | 43190.125 | 50 | 2.0662 | 0 | 0 | 0 | 1586 | 0 | -0.043291 |  |  |  | 4551 | 1/1/2026 | 12/31/2055 | True | 0 | 0 | 0 | 0 | 0 | 0 | 0 |  | 0.5 | 0 | 0 | 0 | Unit | 1 |  | 2046 |  |  |  | 0 | 1 |  | Nominal ¦ 1/26/2021 10:03:57 AM | 4299 | 0 | 0 | 0 | 0 | 0
HR_Final_Mid Scenario_012621 | Average | 2046 | PSE | ANRN 1610 | New Resource 1610 from 21IRPLiIon2hr New Li Ion 2hr | -1.0781 | 24.5 | 25 | 25 | 0 | 0 | 0 | 0 | 4161 |  | 4161 | 1596.6565 | 1596.6565 | 0 | 0 | 3.95 | 0.158 | 0 |  | 2680.1506 | 1119.7477 | 2390.4048 | -830.0016 | 0 | 0 | 0 | 0 | 0 | -2601.4272 | 0 | 0 | 0 | Battery_PSH | 0 | -1 |  | 0 | -1 | -9443.9209 | -9443.9209 | 0 | 43022.3125 | 43022.3125 | 50 | 0 | 0 | 0 | 0 | 1544 | 0 | -0.043123 |  |  |  | 4456 | 1/1/2026 | 12/31/2055 | True | 0 | 0 | 0 | 0 | 0 | 0 | 0 |  | 0.5 | 0 | 0 | 0 | Unit | 1 |  | 2046 |  |  |  | 0 | 1 |  | Nominal ¦ 1/26/2021 10:03:57 AM | 4300 | 0 | 0 | 0 | 0 | 0
HR_Final_Mid Scenario_012621 | Average | 2046 | PSE | ANRN 1611 | New Resource 1611 from 21IRPLiIon2hr New Li Ion 2hr | -1.0684 | 24.5 | 25 | 25 | 0 | 0 | 0 | 0 | 4161 |  | 4161 | 1596.6565 | 1596.6565 | 0 | 0 | 3.95 | 0.158 | 0 |  | 2680.1506 | 1119.7477 | 2390.4048 | -830.0016 | 0 | 0 | 0 | 0 | 0 | -2594.438 | 0 | 0 | 0 | Battery_PSH | 0 | -1 |  | 0 | -1 | -9359.4082 | -9359.4082 | 0 | 42637.3125 | 42637.3125 | 50 | 0 | 0 | 0 | 0 | 1532 | 0 | -0.042737 |  |  |  | 4422 | 1/1/2026 | 12/31/2055 | True | 0 | 0 | 0 | 0 | 0 | 0 | 0 |  | 0.5 | 0 | 0 | 0 | Unit | 1 |  | 2046 |  |  |  | 0 | 1 |  | Nominal ¦ 1/26/2021 10:03:57 AM | 4301 | 0 | 0 | 0 | 0 | 0
HR_Final_Mid Scenario_012621 | Average | 2046 | PSE | ANRN 1612 | New Resource 1612 from 21IRPLiIon2hr New Li Ion 2hr | -1.0696 | 24.5 | 25 | 25 | 0 | 0 | 0 | 0 | 4161 |  | 4161 | 1596.6565 | 1596.6565 | 0 | 0 | 3.95 | 0.158 | 0 |  | 2680.1506 | 1119.7477 | 2390.4048 | -830.0016 | 0 | 0 | 0 | 0 | 0 | -2595.5293 | 0 | 0 | 0 | Battery_PSH | 0 | -1 |  | 0 | -1 | -9369.7256 | -9369.7256 | 0 | 42684.3164 | 42684.3125 | 50 | 0 | 0 | 0 | 0 | 1533 | 0 | -0.042784 |  |  |  | 4425 | 1/1/2026 | 12/31/2055 | True | 0 | 0 | 0 | 0 | 0 | 0 | 0 |  | 0.5 | 0 | 0 | 0 | Unit | 1 |  | 2046 |  |  |  | 0 | 1 |  | Nominal ¦ 1/26/2021 10:03:57 AM | 4302 | 0 | 0 | 0 | 0 | 0
HR_Final_Mid Scenario_012621 | Average | 2046 | PSE | ANRN 1869 | New Resource 1869 from 21IRPLiIon2hr New Li Ion 2hr | -1.0712 | 24.5 | 25 | 25 | 0 | 0 | 0 | 0 | 4161 |  | 4161 | 1596.6565 | 1596.6565 | 0 | 0 | 3.95 | 0.158 | 0 |  | 3030.2605 | 1119.7477 | 2740.5144 | -830.0016 | 0 | 0 | 0 | 0 | 0 | -2948.2014 | 0 | 0 | 0 | Battery_PSH | 0 | -1 |  | 0 | -1 | -9384.1406 | -9384.1406 | 0 | 42749.9844 | 42749.9844 | 50 | 0 | 0 | 0 | 0 | 1535 | 0 | -0.04285 |  |  |  | 4431 | 1/1/2039 | 12/31/2068 | True | 0 | 0 | 0 | 0 | 0 | 0 | 0 |  | 0.5 | 0 | 0 | 0 | Unit | 1 |  | 2046 |  |  |  | 0 | 1 |  | Nominal ¦ 1/26/2021 10:03:57 AM | 4303 | 0 | 0 | 0 | 0 | 0
HR_Final_Mid Scenario_012621 | Average | 2046 | PSE | ANRN 1870 | New Resource 1870 from 21IRPLiIon2hr New Li Ion 2hr | -1.0755 | 24.5 | 25 | 25 | 0 | 0 | 0 | 0 | 4161 |  | 4161 | 1596.6565 | 1596.6565 | 0 | 0 | 3.95 | 0.158 | 0 |  | 3030.2605 | 1119.7477 | 2740.5144 | -830.0016 | 0 | 0 | 0 | 0 | 0 | -2952.0554 | 0 | 0 | 0 | Battery_PSH | 0 | -1 |  | 0 | -1 | -9421.5303 | -9421.5303 | 0 | 42920.3164 | 42920.3125 | 50 | 0 | 0 | 0 | 0 | 1541 | 0 | -0.043021 |  |  |  | 4446 | 1/1/2039 | 12/31/2068 | True | 0 | 0 | 0 | 0 | 0 | 0 | 0 |  | 0.5 | 0 | 0 | 0 | Unit | 1 |  | 2046 |  |  |  | 0 | 1 |  | Nominal ¦ 1/26/2021 10:03:57 AM | 4304 | 0 | 0 | 0 | 0 | 0
HR_Final_Mid Scenario_012621 | Average | 2046 | PSE | ANRN 1871 | New Resource 1871 from 21IRPLiIon2hr New Li Ion 2hr | -1.0786 | 24.5 | 25 | 25 | 0 | 0 | 0 | 0 | 4161 |  | 4161 | 1596.6565 | 1596.6565 | 0 | 0 | 3.95 | 0.158 | 0 |  | 3030.2605 | 1119.7477 | 2740.5144 | -830.0016 | 0 | 0 | 0 | 0 | 0 | -2952.2078 | 0 | 0 | 0 | Battery_PSH | 0 | -1 |  | 0 | -1 | -9448.4209 | -9448.4209 | 0 | 43042.8164 | 43042.8125 | 50 | 0 | 0 | 0 | 0 | 1546 | 0 | -0.043143 |  |  |  | 4457 | 1/1/2039 | 12/31/2068 | True | 0 | 0 | 0 | 0 | 0 | 0 | 0 |  | 0.5 | 0 | 0 | 0 | Unit | 1 |  | 2046 |  |  |  | 0 | 1 |  | Nominal ¦ 1/26/2021 10:03:57 AM | 4305 | 0 | 0 | 0 | 0 | 0
HR_Final_Mid Scenario_012621 | Average | 2046 | PSE | ANRN 1872 | New Resource 1872 from 21IRPLiIon2hr New Li Ion 2hr | -1.082 | 24.5 | 25 | 25 | 0 | 0 | 0 | 0 | 4161 |  | 4161 | 1596.6565 | 1596.6565 | 0 | 0 | 3.95 | 0.158 | 0 |  | 3030.2605 | 1119.7477 | 2740.5144 | -830.0016 | 0 | 0 | 0 | 0 | 0 | -2953.1038 | 0 | 0 | 0 | Battery_PSH | 0 | -1 |  | 0 | -1 | -9478.7129 | -9478.7129 | 0 | 43180.8125 | 43180.8125 | 50 | 0 | 0 | 0 | 0 | 1550 | 0 | -0.043282 |  |  |  | 4470 | 1/1/2039 | 12/31/2068 | True | 0 | 0 | 0 | 0 | 0 | 0 | 0 |  | 0.5 | 0 | 0 | 0 | Unit | 1 |  | 2046 |  |  |  | 0 | 1 |  | Nominal ¦ 1/26/2021 10:03:57 AM | 4306 | 0 | 0 | 0 | 0 | 0
HR_Final_Mid Scenario_012621 | Average | 2046 | PSE | ANRN 2389 | New Resource 2389 from 21IRPLiIon4hr New Li Ion 4hr | -1.0828 | 24.5 | 25 | 25 | 0 | 0 | 0 | 0 | 3922 |  | 3922 | 2555.7024 | 2555.7024 | 0 | 0 | 7.45 | 0.298 | 0 |  | 5647.0293 | 1521.1666 | 4904.5552 | -778.6924 | 0 | 0 | 0 | 0 | 0 | -5016.8379 | 0 | 0 | 0 | Battery_PSH | 0 | -1 |  | 0 | -1 | -9484.9805 | -9484.9805 | 0 | 63476.4258 | 63476.4219 | 100 | 0.31963 | 0 | 0 | 0 | 1501 | 0 | -0.04331 |  |  |  | 6033 | 1/1/2040 | 12/31/2069 | True | 0 | 0 | 0 | 0 | 0 | 0 | 0 |  | 0.5 | 0 | 0 | 0 | Unit | 1 |  | 2046 |  |  |  | 0 | 1 |  | Nominal ¦ 1/26/2021 10:03:57 AM | 4307 | 0 | 0 | 0 | 0 | 0
HR_Final_Mid Scenario_012621 | Average | 2046 | PSE | ANRN 2429 | New Resource 2429 from 21IRPLiIon4hr New Li Ion 4hr | -1.0855 | 24.5 | 25 | 25 | 0 | 0 | 0 | 0 | 3922 |  | 3922 | 2555.7024 | 2555.7024 | 0 | 0 | 7.45 | 0.298 | 0 |  | 5849.248 | 1521.1666 | 5106.7739 | -778.6924 | 0 | 0 | 0 | 0 | 0 | -5219.0059 | 0 | 0 | 0 | Battery_PSH | 0 | -1 |  | 0 | -1 | -9509.1973 | -9509.1973 | 0 | 63638.4961 | 63638.4922 | 100 | 0 | 0 | 0 | 0 | 1505 | 0 | -0.043421 |  |  |  | 6029 | 1/1/2042 | 12/31/2071 | True | 0 | 0 | 0 | 0 | 0 | 0 | 0 |  | 0.5 | 0 | 0 | 0 | Unit | 1 |  | 2046 |  |  |  | 0 | 1 |  | Nominal ¦ 1/26/2021 10:03:57 AM | 4308 | 0 | 0 | 0 | 0 | 0
HR_Final_Mid Scenario_012621 | Average | 2046 | PSE | ANRN 2529 | New Resource 2529 from 21IRPLiIon4hr New Li Ion 4hr | 0 | 0 | 0 | 0 | 0 | 0 | 0 | 0 | 0 |  | 0 | 0 | 0 | 0 | 0 | 0 | 1 | 0 |  | 0 | 0 | 0 | 0 | 0 | 0 | 0 | 0 | 0 | 0 | 0 | 0 | 0 | Battery_PSH | 0 | -1 |  | 0 | -1 | 0 | 0 | 0 | 0 | 0 | 0 | 0 | 0 | 0 | 0 | 0 | 0 |  |  |  |  | 0 | 1/1/2047 | 12/31/2076 | True | 0 | 0 | 0 | 0 | 0 | 0 | 0 |  | 0 | 0 | 0 | 0 | Unit | 1 |  | 2046 |  |  |  | 0 | 1 |  | Nominal ¦ 1/26/2021 10:03:57 AM | 4309 | 0 | 0 | 0 | 0 | 0
HR_Final_Mid Scenario_012621 | Average | 2046 | PSE | ANRN 2909 | New Resource 2909 from 21IRPFlow4hr New Flow 4hr | -2.5301 | 23.75 | 25 | 25 | 0 | 0 | 0 | 0 | 4674 |  | 4674 | 2516.061 | 2516.061 | 0 | 0 | 6.85 | 0.274 | 0 |  | 6715.4678 | 1035.2384 | 6573.6128 | -893.3836 | 0 | 0 | 0 | 0 | 0 | -6167.4863 | 0 | 0 | 0 | Battery_PSH | 0 | -1 |  | 0 | -1 | -22164.1094 | -22164.1094 | 0 | 59925.1914 | 59925.1914 | 100 | 0.011416 | 0 | 0 | 0 | 1285 | 0 | -0.10121 |  |  |  | 5706 | 1/1/2041 | 12/31/2070 | True | 0 | 0 | 0 | 0 | 0 | 0 | 0 |  | 1.25 | 0 | 0 | 0 | Unit | 1 |  | 2046 |  |  |  | 0 | 1 |  | Nominal ¦ 1/26/2021 10:03:57 AM | 4310 | 0 | 0 | 0 | 0 | 0
HR_Final_Mid Scenario_012621 | Average | 2046 | PSE | ANRN 2910 | New Resource 2910 from 21IRPFlow4hr New Flow 4hr | -2.5352 | 23.75 | 25 | 25 | 0 | 0 | 0 | 0 | 4674 |  | 4674 | 2516.061 | 2516.061 | 0 | 0 | 6.85 | 0.274 | 0 |  | 6715.4678 | 1035.2384 | 6573.6128 | -893.3836 | 0 | 0 | 0 | 0 | 0 | -6167.6187 | 0 | 0 | 0 | Battery_PSH | 0 | -1 |  | 0 | -1 | -22208.0312 | -22208.0312 | 0 | 60043.9414 | 60043.9414 | 100 | 0 | 0 | 0 | 0 | 1289 | 0 | -0.10141 |  |  |  | 5716 | 1/1/2041 | 12/31/2070 | True | 0 | 0 | 0 | 0 | 0 | 0 | 0 |  | 1.25 | 0 | 0 | 0 | Unit | 1 |  | 2046 |  |  |  | 0 | 1 |  | Nominal ¦ 1/26/2021 10:03:57 AM | 4311 | 0 | 0 | 0 | 0 | 0
HR_Final_Mid Scenario_012621 | Average | 2046 | PSE | ANRN 2929 | New Resource 2929 from 21IRPFlow4hr New Flow 4hr | -2.5382 | 23.75 | 25 | 25 | 0 | 0 | 0 | 0 | 4674 |  | 4674 | 2516.061 | 2516.061 | 0 | 0 | 6.85 | 0.274 | 0 |  | 6884.4863 | 1035.2384 | 6742.6313 | -893.3836 | 0 | 0 | 0 | 0 | 0 | -6336.6372 | 0 | 0 | 0 | Battery_PSH | 0 | -1 |  | 0 | -1 | -22234.3848 | -22234.3848 | 0 | 60115.1914 | 60115.1914 | 100 | 0 | 0 | 0 | 0 | 1291 | 0 | -0.10153 |  |  |  | 5722 | 1/1/2042 | 12/31/2071 | True | 0 | 0 | 0 | 0 | 0 | 0 | 0 |  | 1.25 | 0 | 0 | 0 | Unit | 1 |  | 2046 |  |  |  | 0 | 1 |  | Nominal ¦ 1/26/2021 10:03:57 AM | 4312 | 0 | 0 | 0 | 0 | 0
HR_Final_Mid Scenario_012621 | Average | 2046 | PSE | ANRN 2930 | New Resource 2930 from 21IRPFlow4hr New Flow 4hr | -2.5432 | 23.75 | 25 | 25 | 0 | 0 | 0 | 0 | 4674 |  | 4674 | 2516.061 | 2516.061 | 0 | 0 | 6.85 | 0.274 | 0 |  | 6884.4863 | 1035.2384 | 6742.6313 | -893.3836 | 0 | 0 | 0 | 0 | 0 | -6338.7314 | 0 | 0 | 0 | Battery_PSH | 0 | -1 |  | 0 | -1 | -22278.3047 | -22278.3047 | 0 | 60233.9414 | 60233.9414 | 100 | 0 | 0 | 0 | 0 | 1296 | 0 | -0.10173 |  |  |  | 5730 | 1/1/2042 | 12/31/2071 | True | 0 | 0 | 0 | 0 | 0 | 0 | 0 |  | 1.25 | 0 | 0 | 0 | Unit | 1 |  | 2046 |  |  |  | 0 | 1 |  | Nominal ¦ 1/26/2021 10:03:57 AM | 4313 | 0 | 0 | 0 | 0 | 0
HR_Final_Mid Scenario_012621 | Average | 2046 | PSE | ANRN 2931 | New Resource 2931 from 21IRPFlow4hr New Flow 4hr | -2.5462 | 23.75 | 25 | 25 | 0 | 0 | 0 | 0 | 4674 |  | 4674 | 2516.061 | 2516.061 | 0 | 0 | 6.85 | 0.274 | 0 |  | 6884.4863 | 1035.2384 | 6742.6313 | -893.3836 | 0 | 0 | 0 | 0 | 0 | -6340.4951 | 0 | 0 | 0 | Battery_PSH | 0 | -1 |  | 0 | -1 | -22304.6582 | -22304.6582 | 0 | 60305.1914 | 60305.1914 | 100 | 0 | 0 | 0 | 0 | 1296 | 0 | -0.10185 |  |  |  | 5736 | 1/1/2042 | 12/31/2071 | True | 0 | 0 | 0 | 0 | 0 | 0 | 0 |  | 1.25 | 0 | 0 | 0 | Unit | 1 |  | 2046 |  |  |  | 0 | 1 |  | Nominal ¦ 1/26/2021 10:03:57 AM | 4314 | 0 | 0 | 0 | 0 | 0
HR_Final_Mid Scenario_012621 | Average | 2046 | PSE | ANRN 2932 | New Resource 2932 from 21IRPFlow4hr New Flow 4hr | -2.5482 | 23.75 | 25 | 25 | 0 | 0 | 0 | 0 | 4674 |  | 4674 | 2516.061 | 2516.061 | 0 | 0 | 6.85 | 0.274 | 0 |  | 6884.4863 | 1035.2384 | 6742.6313 | -893.3836 | 0 | 0 | 0 | 0 | 0 | -6340.6279 | 0 | 0 | 0 | Battery_PSH | 0 | -1 |  | 0 | -1 | -22322.2266 | -22322.2266 | 0 | 60352.6914 | 60352.6914 | 100 | 0 | 0 | 0 | 0 | 1297 | 0 | -0.10193 |  |  |  | 5741 | 1/1/2042 | 12/31/2071 | True | 0 | 0 | 0 | 0 | 0 | 0 | 0 |  | 1.25 | 0 | 0 | 0 | Unit | 1 |  | 2046 |  |  |  | 0 | 1 |  | Nominal ¦ 1/26/2021 10:03:57 AM | 4315 | 0 | 0 | 0 | 0 | 0
HR_Final_Mid Scenario_012621 | Average | 2046 | PSE | ANRN 2949 | New Resource 2949 from 21IRPFlow4hr New Flow 4hr | -2.5501 | 23.75 | 25 | 25 | 0 | 0 | 0 | 0 | 4674 |  | 4674 | 2516.061 | 2516.061 | 0 | 0 | 6.85 | 0.274 | 0 |  | 7077.6504 | 1035.2384 | 6935.7954 | -893.3836 | 0 | 0 | 0 | 0 | 0 | -6533.7778 | 0 | 0 | 0 | Battery_PSH | 0 | -1 |  | 0 | -1 | -22338.875 | -22338.875 | 0 | 60397.707 | 60397.707 | 100 | 0 | 0 | 0 | 0 | 1299 | 0 | -0.102 |  |  |  | 5746 | 1/1/2043 | 12/31/2072 | True | 0 | 0 | 0 | 0 | 0 | 0 | 0 |  | 1.25 | 0 | 0 | 0 | Unit | 1 |  | 2046 |  |  |  | 0 | 1 |  | Nominal ¦ 1/26/2021 10:03:57 AM | 4316 | 0 | 0 | 0 | 0 | 0
HR_Final_Mid Scenario_012621 | Average | 2046 | PSE | ANRN 2969 | New Resource 2969 from 21IRPFlow4hr New Flow 4hr | -2.5542 | 23.75 | 25 | 25 | 0 | 0 | 0 | 0 | 4674 |  | 4674 | 2516.061 | 2516.061 | 0 | 0 | 6.85 | 0.274 | 0 |  | 7310.0508 | 1035.2384 | 7168.1958 | -893.3836 | 0 | 0 | 0 | 0 | 0 | -6766.2969 | 0 | 0 | 0 | Battery_PSH | 0 | -1 |  | 0 | -1 | -22374.9316 | -22374.9316 | 0 | 60495.1914 | 60495.1914 | 100 | 0 | 0 | 0 | 0 | 1301 | 0 | -0.10217 |  |  |  | 5753 | 1/1/2044 | 12/31/2073 | True | 0 | 0 | 0 | 0 | 0 | 0 | 0 |  | 1.25 | 0 | 0 | 0 | Unit | 1 |  | 2046 |  |  |  | 0 | 1 |  | Nominal ¦ 1/26/2021 10:03:57 AM | 4317 | 0 | 0 | 0 | 0 | 0
HR_Final_Mid Scenario_012621 | Average | 2046 | PSE | ANRN 2970 | New Resource 2970 from 21IRPFlow4hr New Flow 4hr | -2.5572 | 23.75 | 25 | 25 | 0 | 0 | 0 | 0 | 4674 |  | 4674 | 2516.061 | 2516.061 | 0 | 0 | 6.85 | 0.274 | 0 |  | 7310.0508 | 1035.2384 | 7168.1958 | -893.3836 | 0 | 0 | 0 | 0 | 0 | -6766.2969 | 0 | 0 | 0 | Battery_PSH | 0 | -1 |  | 0 | -1 | -22401.2852 | -22401.2852 | 0 | 60566.4414 | 60566.4414 | 100 | 0 | 0 | 0 | 0 | 1298 | 0 | -0.10229 |  |  |  | 5751 | 1/1/2044 | 12/31/2073 | True | 0 | 0 | 0 | 0 | 0 | 0 | 0 |  | 1.25 | 0 | 0 | 0 | Unit | 1 |  | 2046 |  |  |  | 0 | 1 |  | Nominal ¦ 1/26/2021 10:03:57 AM | 4318 | 0 | 0 | 0 | 0 | 0
HR_Final_Mid Scenario_012621 | Average | 2046 | PSE | ANRN 2971 | New Resource 2971 from 21IRPFlow4hr New Flow 4hr | -2.5572 | 23.75 | 25 | 25 | 0 | 0 | 0 | 0 | 4674 |  | 4674 | 2516.061 | 2516.061 | 0 | 0 | 6.85 | 0.274 | 0 |  | 7310.0508 | 1035.2384 | 7168.1958 | -893.3836 | 0 | 0 | 0 | 0 | 0 | -6766.2969 | 0 | 0 | 0 | Battery_PSH | 0 | -1 |  | 0 | -1 | -22401.2852 | -22401.2852 | 0 | 60566.4414 | 60566.4414 | 100 | 0 | 0 | 0 | 0 | 1298 | 0 | -0.10229 |  |  |  | 5751 | 1/1/2044 | 12/31/2073 | True | 0 | 0 | 0 | 0 | 0 | 0 | 0 |  | 1.25 | 0 | 0 | 0 | Unit | 1 |  | 2046 |  |  |  | 0 | 1 |  | Nominal ¦ 1/26/2021 10:03:57 AM | 4319 | 0 | 0 | 0 | 0 | 0
HR_Final_Mid Scenario_012621 | Average | 2046 | PSE | ANRN 2989 | New Resource 2989 from 21IRPFlow4hr New Flow 4hr | -2.5562 | 23.75 | 25 | 25 | 0 | 0 | 0 | 0 | 4674 |  | 4674 | 2516.061 | 2516.061 | 0 | 0 | 6.85 | 0.274 | 0 |  | 7654.124 | 1035.2384 | 7512.2695 | -893.3836 | 0 | 0 | 0 | 0 | 0 | -7110.1328 | 0 | 0 | 0 | Battery_PSH | 0 | -1 |  | 0 | -1 | -22392.5 | -22392.5 | 0 | 60542.6914 | 60542.6914 | 100 | 0 | 0 | 0 | 0 | 1303 | 0 | -0.10225 |  |  |  | 5758 | 1/1/2045 | 12/31/2074 | True | 0 | 0 | 0 | 0 | 0 | 0 | 0 |  | 1.25 | 0 | 0 | 0 | Unit | 1 |  | 2046 |  |  |  | 0 | 1 |  | Nominal ¦ 1/26/2021 10:03:57 AM | 4320 | 0 | 0 | 0 | 0 | 0
HR_Final_Mid Scenario_012621 | Average | 2046 | PSE | ANRN 2990 | New Resource 2990 from 21IRPFlow4hr New Flow 4hr | -2.5552 | 23.75 | 25 | 25 | 0 | 0 | 0 | 0 | 4674 |  | 4674 | 2516.061 | 2516.061 | 0 | 0 | 6.85 | 0.274 | 0 |  | 7654.124 | 1035.2384 | 7512.2695 | -893.3836 | 0 | 0 | 0 | 0 | 0 | -7110.2656 | 0 | 0 | 0 | Battery_PSH | 0 | -1 |  | 0 | -1 | -22383.7168 | -22383.7168 | 0 | 60518.9414 | 60518.9414 | 100 | 0 | 0 | 0 | 0 | 1301 | 0 | -0.10221 |  |  |  | 5756 | 1/1/2045 | 12/31/2074 | True | 0 | 0 | 0 | 0 | 0 | 0 | 0 |  | 1.25 | 0 | 0 | 0 | Unit | 1 |  | 2046 |  |  |  | 0 | 1 |  | Nominal ¦ 1/26/2021 10:03:57 AM | 4321 | 0 | 0 | 0 | 0 | 0
HR_Final_Mid Scenario_012621 | Average | 2046 | PSE | ANRN 3009 | New Resource 3009 from 21IRPFlow4hr New Flow 4hr | -2.5572 | 23.75 | 25 | 25 | 0 | 0 | 0 | 0 | 4674 |  | 4674 | 2516.061 | 2516.061 | 0 | 0 | 6.85 | 0.274 | 0 |  | 7989.1431 | 1035.2384 | 7847.2881 | -893.3836 | 0 | 0 | 0 | 0 | 0 | -7445.3892 | 0 | 0 | 0 | Battery_PSH | 0 | -1 |  | 0 | -1 | -22401.2852 | -22401.2852 | 0 | 60566.4414 | 60566.4414 | 100 | 0 | 0 | 0 | 0 | 1301 | 0 | -0.10229 |  |  |  | 5759 | 1/1/2046 | 12/31/2075 | True | 0 | 0 | 0 | 0 | 0 | 0 | 0 |  | 1.25 | 0 | 0 | 0 | Unit | 1 |  | 2046 |  |  |  | 0 | 1 |  | Nominal ¦ 1/26/2021 10:03:57 AM | 4322 | 0 | 0 | 0 | 0 | 0
HR_Final_Mid Scenario_012621 | Average | 2046 | PSE | ANRN 3509 | New Resource 3509 from 21IRPFlow6hr New Flow 6hr | -3.0102 | 23.75 | 25 | 25 | 0 | 0 | 0 | 0 | 4674 |  | 4674 | 3031.0667 | 3031.0667 | 0 | 0 | 8.9 | 0.356 | 0 |  | 11773.9502 | 1807.8945 | 10865.4756 | -899.42 | 0 | 0 | 0 | 0 | 0 | -10915.1895 | 0 | 0 | 0 | Battery_PSH | 0 | -1 |  | 0 | -1 | -26369.7305 | -26369.7305 | 0 | 71295.9453 | 71295.9453 | 150 | 0.034247 | 0 | 0 | 0 | 1195 | 0 | -0.12041 |  |  |  | 6511 | 1/1/2046 | 12/31/2075 | True | 0 | 0 | 0 | 0 | 0 | 0 | 0 |  | 1.25 | 0 | 0 | 0 | Unit | 1 |  | 2046 |  |  |  | 0 | 1 |  | Nominal ¦ 1/26/2021 10:03:57 AM | 4323 | 0 | 0 | 0 | 0 | 0
HR_Final_Mid Scenario_012621 | Average | 2046 | PSE | ANRN 3510 | New Resource 3510 from 21IRPFlow6hr New Flow 6hr | -3.0102 | 23.75 | 25 | 25 | 0 | 0 | 0 | 0 | 4674 |  | 4674 | 3031.0667 | 3031.0667 | 0 | 0 | 8.9 | 0.356 | 0 |  | 11773.9502 | 1807.8945 | 10865.4756 | -899.42 | 0 | 0 | 0 | 0 | 0 | -10915.1895 | 0 | 0 | 0 | Battery_PSH | 0 | -1 |  | 0 | -1 | -26369.7305 | -26369.7305 | 0 | 71295.9453 | 71295.9453 | 150 | 0 | 0 | 0 | 0 | 1195 | 0 | -0.12041 |  |  |  | 6511 | 1/1/2046 | 12/31/2075 | True | 0 | 0 | 0 | 0 | 0 | 0 | 0 |  | 1.25 | 0 | 0 | 0 | Unit | 1 |  | 2046 |  |  |  | 0 | 1 |  | Nominal ¦ 1/26/2021 10:03:57 AM | 4324 | 0 | 0 | 0 | 0 | 0
HR_Final_Mid Scenario_012621 | Average | 2046 | PSE | ANRN 3511 | New Resource 3511 from 21IRPFlow6hr New Flow 6hr | -3.0102 | 23.75 | 25 | 25 | 0 | 0 | 0 | 0 | 4674 |  | 4674 | 3031.0667 | 3031.0667 | 0 | 0 | 8.9 | 0.356 | 0 |  | 11773.9502 | 1807.8945 | 10865.4756 | -899.42 | 0 | 0 | 0 | 0 | 0 | -10915.1895 | 0 | 0 | 0 | Battery_PSH | 0 | -1 |  | 0 | -1 | -26369.7305 | -26369.7305 | 0 | 71295.9453 | 71295.9453 | 150 | 0 | 0 | 0 | 0 | 1195 | 0 | -0.12041 |  |  |  | 6511 | 1/1/2046 | 12/31/2075 | True | 0 | 0 | 0 | 0 | 0 | 0 | 0 |  | 1.25 | 0 | 0 | 0 | Unit | 1 |  | 2046 |  |  |  | 0 | 1 |  | Nominal ¦ 1/26/2021 10:03:57 AM | 4325 | 0 | 0 | 0 | 0 | 0
HR_Final_Mid Scenario_012621 | Average | 2046 | PSE | ANRN 3512 | New Resource 3512 from 21IRPFlow6hr New Flow 6hr | -3.0092 | 23.75 | 25 | 25 | 0 | 0 | 0 | 0 | 4674 |  | 4674 | 3031.0667 | 3031.0667 | 0 | 0 | 8.9 | 0.356 | 0 |  | 11773.9502 | 1807.8945 | 10865.4756 | -899.42 | 0 | 0 | 0 | 0 | 0 | -10915.1895 | 0 | 0 | 0 | Battery_PSH | 0 | -1 |  | 0 | -1 | -26360.9473 | -26360.9473 | 0 | 71272.1953 | 71272.1953 | 150 | 0 | 0 | 0 | 0 | 1193 | 0 | -0.12037 |  |  |  | 6512 | 1/1/2046 | 12/31/2075 | True | 0 | 0 | 0 | 0 | 0 | 0 | 0 |  | 1.25 | 0 | 0 | 0 | Unit | 1 |  | 2046 |  |  |  | 0 | 1 |  | Nominal ¦ 1/26/2021 10:03:57 AM | 4326 | 0 | 0 | 0 | 0 | 0
HR_Final_Mid Scenario_012621 | Average | 2046 | PSE | ANRN 3513 | New Resource 3513 from 21IRPFlow6hr New Flow 6hr | -3.0102 | 23.75 | 25 | 25 | 0 | 0 | 0 | 0 | 4674 |  | 4674 | 3031.0667 | 3031.0667 | 0 | 0 | 8.9 | 0.356 | 0 |  | 11773.9502 | 1807.8945 | 10865.4756 | -899.42 | 0 | 0 | 0 | 0 | 0 | -10915.1895 | 0 | 0 | 0 | Battery_PSH | 0 | -1 |  | 0 | -1 | -26369.7305 | -26369.7305 | 0 | 71295.9453 | 71295.9453 | 150 | 0 | 0 | 0 | 0 | 1195 | 0 | -0.12041 |  |  |  | 6511 | 1/1/2046 | 12/31/2075 | True | 0 | 0 | 0 | 0 | 0 | 0 | 0 |  | 1.25 | 0 | 0 | 0 | Unit | 1 |  | 2046 |  |  |  | 0 | 1 |  | Nominal ¦ 1/26/2021 10:03:57 AM | 4327 | 0 | 0 | 0 | 0 | 0
HR_Final_Mid Scenario_012621 | Average | 2046 | PSE | ANRN 3514 | New Resource 3514 from 21IRPFlow6hr New Flow 6hr | -3.0102 | 23.75 | 25 | 25 | 0 | 0 | 0 | 0 | 4674 |  | 4674 | 3031.0667 | 3031.0667 | 0 | 0 | 8.9 | 0.356 | 0 |  | 11773.9502 | 1807.8945 | 10865.4756 | -899.42 | 0 | 0 | 0 | 0 | 0 | -10915.1895 | 0 | 0 | 0 | Battery_PSH | 0 | -1 |  | 0 | -1 | -26369.7305 | -26369.7305 | 0 | 71295.9453 | 71295.9453 | 150 | 0 | 0 | 0 | 0 | 1195 | 0 | -0.12041 |  |  |  | 6511 | 1/1/2046 | 12/31/2075 | True | 0 | 0 | 0 | 0 | 0 | 0 | 0 |  | 1.25 | 0 | 0 | 0 | Unit | 1 |  | 2046 |  |  |  | 0 | 1 |  | Nominal ¦ 1/26/2021 10:03:57 AM | 4328 | 0 | 0 | 0 | 0 | 0
HR_Final_Mid Scenario_012621 | Average | 2046 | PSE | ANRN 3515 | New Resource 3515 from 21IRPFlow6hr New Flow 6hr | -3.0092 | 23.75 | 25 | 25 | 0 | 0 | 0 | 0 | 4674 |  | 4674 | 3031.0667 | 3031.0667 | 0 | 0 | 8.9 | 0.356 | 0 |  | 11773.9502 | 1807.8945 | 10865.4756 | -899.42 | 0 | 0 | 0 | 0 | 0 | -10915.1895 | 0 | 0 | 0 | Battery_PSH | 0 | -1 |  | 0 | -1 | -26360.9473 | -26360.9473 | 0 | 71272.1953 | 71272.1953 | 150 | 0 | 0 | 0 | 0 | 1193 | 0 | -0.12037 |  |  |  | 6512 | 1/1/2046 | 12/31/2075 | True | 0 | 0 | 0 | 0 | 0 | 0 | 0 |  | 1.25 | 0 | 0 | 0 | Unit | 1 |  | 2046 |  |  |  | 0 | 1 |  | Nominal ¦ 1/26/2021 10:03:57 AM | 4329 | 0 | 0 | 0 | 0 | 0
HR_Final_Mid Scenario_012621 | Average | 2046 | PSE | ANRN 3529 | New Resource 3529 from 21IRPFlow6hr New Flow 6hr | 0 | 0 | 0 | 0 | 0 | 0 | 0 | 0 | 0 |  | 0 | 0 | 0 | 0 | 0 | 0 | 1 | 0 |  | 0 | 0 | 0 | 0 | 0 | 0 | 0 | 0 | 0 | 0 | 0 | 0 | 0 | Battery_PSH | 0 | -1 |  | 0 | -1 | 0 | 0 | 0 | 0 | 0 | 0 | 0 | 0 | 0 | 0 | 0 | 0 |  |  |  |  | 0 | 1/1/2047 | 12/31/2076 | True | 0 | 0 | 0 | 0 | 0 | 0 | 0 |  | 0 | 0 | 0 | 0 | Unit | 1 |  | 2046 |  |  |  | 0 | 1 |  | Nominal ¦ 1/26/2021 10:03:57 AM | 4330 | 0 | 0 | 0 | 0 | 0
HR_Final_Mid Scenario_012621 | Average | 2046 | PSE | ANRN 3530 | New Resource 3530 from 21IRPFlow6hr New Flow 6hr | 0 | 0 | 0 | 0 | 0 | 0 | 0 | 0 | 0 |  | 0 | 0 | 0 | 0 | 0 | 0 | 1 | 0 |  | 0 | 0 | 0 | 0 | 0 | 0 | 0 | 0 | 0 | 0 | 0 | 0 | 0 | Battery_PSH | 0 | -1 |  | 0 | -1 | 0 | 0 | 0 | 0 | 0 | 0 | 0 | 0 | 0 | 0 | 0 | 0 |  |  |  |  | 0 | 1/1/2047 | 12/31/2076 | True | 0 | 0 | 0 | 0 | 0 | 0 | 0 |  | 0 | 0 | 0 | 0 | Unit | 1 |  | 2046 |  |  |  | 0 | 1 |  | Nominal ¦ 1/26/2021 10:03:57 AM | 4331 | 0 | 0 | 0 | 0 | 0
HR_Final_Mid Scenario_012621 | Average | 2046 | PSE | ANRN 3949 | New Resource 3949 from 21IRPDSM1 DSM Bundle 1 | 140.2073 | 140.2073 | 140.2073 | 140.2073 | 140.2072 | 4.0599 | 3.8666 | 3.8666 | 0 | 0 | 0 | 41455.9961 | 41455.9961 | 0 | 0 | 113.23 | 1.0273 | 0 | 3.8666 | 0 | 0 | 0 | 0 | 4749.0049 | 4749.0049 | 0 | 0 | 0 | 36706.9883 | 0 | 0 | 0 | New Cosnervation | 0 | -1 |  | 0 | -1 | 1228215.875 | 1228215.875 | 0 | 1228215.875 | 0 | 0 | 35.4224 | 0 | 0 | 0 | 0 | 0 | 1 | 29.8864 | 33.753 | 3.8666 | 8760 | 1/1/2022 | 12/31/2051 | True | 0 | 0 | 0 | 0 | 0 | 0 | 0 |  | 0 | 0 | 0 | 0 | Unit | 1 |  | 2046 |  |  |  | 0 | 1 |  | Nominal ¦ 1/26/2021 10:03:57 AM | 4332 | 0 | 0 | 0 | 0 | 0
HR_Final_Mid Scenario_012621 | Average | 2046 | PSE | ANRN 3950 | New Resource 3950 from 21IRPDSM2 DSM Bundle 2 | 65.9293 | 65.9293 | 65.9293 | 65.9293 | 65.9292 | 8.4602 | 8.0573 | 8.0573 | 0 | 0 | 0 | 19908.4609 | 19908.4609 | 0 | 0 | 55.63 | 1.2641 | 0 | 8.0573 | 0 | 0 | 0 | 0 | 4653.4282 | 4653.4282 | 0 | 0 | 0 | 15255.0342 | 0 | 0 | 0 | New Cosnervation | 0 | -1 |  | 0 | -1 | 577540.375 | 577540.375 | 0 | 577540.375 | 0 | 0 | 0.28539 | 0 | 0 | 0 | 0 | 0 | 1 | 26.4138 | 34.4711 | 8.0573 | 8760 | 1/1/2022 | 12/31/2051 | True | 0 | 0 | 0 | 0 | 0 | 0 | 0 |  | 0 | 0 | 0 | 0 | Unit | 1 |  | 2046 |  |  |  | 0 | 1 |  | Nominal ¦ 1/26/2021 10:03:57 AM | 4333 | 0 | 0 | 0 | 0 | 0
HR_Final_Mid Scenario_012621 | Average | 2046 | PSE | ANRN 3951 | New Resource 3951 from 21IRPDSM3 DSM Bundle 3 | 25.6796 | 25.6796 | 25.6796 | 25.6796 | 25.6796 | 0.94812 | 0.90298 | 0.90298 | 0 | 0 | 0 | 7266.2837 | 7266.2837 | 0 | 0 | 19.88 | 0.96313 | 0 | 0.90298 | 0 | 0 | 0 | 0 | 203.1275 | 203.1275 | 0 | 0 | 0 | 7063.1562 | 0 | 0 | 0 | New Cosnervation | 0 | -1 |  | 0 | -1 | 224953.4219 | 224953.4219 | 0 | 224953.4219 | 0 | 0 | 0.011416 | 0 | 0 | 0 | 0 | 0 | 1 | 31.3983 | 32.3013 | 0.90298 | 8760 | 1/1/2022 | 12/31/2051 | True | 0 | 0 | 0 | 0 | 0 | 0 | 0 |  | 0 | 0 | 0 | 0 | Unit | 1 |  | 2046 |  |  |  | 0 | 1 |  | Nominal ¦ 1/26/2021 10:03:57 AM | 4334 | 0 | 0 | 0 | 0 | 0
HR_Final_Mid Scenario_012621 | Average | 2046 | PSE | ANRN 3952 | New Resource 3952 from 21IRPDSM4 DSM Bundle 4 | 32.5592 | 32.5592 | 32.5592 | 32.5592 | 32.5592 | 1.5559 | 1.4818 | 1.4818 | 0 | 0 | 0 | 9840.5615 | 9840.5615 | 0 | 0 | 7.36 | 0.35966 | 0 | 1.4818 | 0 | 0 | 0 | 0 | 422.6389 | 422.6389 | 0 | 0 | 0 | 9417.9229 | 0 | 0 | 0 | New Cosnervation | 0 | -1 |  | 0 | -1 | 285218.7188 | 285218.7188 | 0 | 285218.7188 | 0 | 0 | 0.52511 | 0 | 0 | 0 | 0 | 0 | 1 | 33.02 | 34.5018 | 1.4818 | 8760 | 1/1/2022 | 12/31/2051 | True | 0 | 0 | 0 | 0 | 0 | 0 | 0 |  | 0 | 0 | 0 | 0 | Unit | 1 |  | 2046 |  |  |  | 0 | 1 |  | Nominal ¦ 1/26/2021 10:03:57 AM | 4335 | 0 | 0 | 0 | 0 | 0
HR_Final_Mid Scenario_012621 | Average | 2046 | PSE | ANRN 3953 | New Resource 3953 from 21IRPDSM5 DSM Bundle 5 | 19.3627 | 19.3627 | 19.3627 | 19.3627 | 19.3627 | 21.7096 | 20.6758 | 20.6758 | 0 | 0 | 0 | 6185.4922 | 6185.4922 | 0 | 0 | 11.27 | 0.91494 | 0 | 20.6758 | 0 | 0 | 0 | 0 | 3506.9768 | 3506.9768 | 0 | 0 | 0 | 2678.5156 | 0 | 0 | 0 | New Cosnervation | 0 | -1 |  | 0 | -1 | 169617.25 | 169617.25 | 0 | 169617.25 | 0 | 0 | 0.44521 | 0 | 0 | 0 | 0 | 0 | 1 | 15.7915 | 36.4674 | 20.6758 | 8760 | 1/1/2022 | 12/31/2051 | True | 0 | 0 | 0 | 0 | 0 | 0 | 0 |  | 0 | 0 | 0 | 0 | Unit | 1 |  | 2046 |  |  |  | 0 | 1 |  | Nominal ¦ 1/26/2021 10:03:57 AM | 4336 | 0 | 0 | 0 | 0 | 0
HR_Final_Mid Scenario_012621 | Average | 2046 | PSE | ANRN 3954 | New Resource 3954 from 21IRPDSM6 DSM Bundle 6 | 4.7421 | 4.7421 | 4.7421 | 4.7421 | 4.7421 | 11.961 | 11.3914 | 11.3914 | 0 | 0 | 0 | 1454.675 | 1454.675 | 0 | 0 | 4.05 | 1.703 | 0 | 11.3914 | 0 | 0 | 0 | 0 | 473.2099 | 473.2099 | 0 | 0 | 0 | 981.4651 | 0 | 0 | 0 | New Cosnervation | 0 | -1 |  | 0 | -1 | 41541.0352 | 41541.0352 | 0 | 41541.0352 | 0 | 0 | 1.0274 | 0 | 0 | 0 | 0 | 0 | 1 | 23.6264 | 35.0178 | 11.3914 | 8760 | 1/1/2022 | 12/31/2051 | True | 0 | 0 | 0 | 0 | 0 | 0 | 0 |  | 0 | 0 | 0 | 0 | Unit | 1 |  | 2046 |  |  |  | 0 | 1 |  | Nominal ¦ 1/26/2021 10:03:57 AM | 4337 | 0 | 0 | 0 | 0 | 0
HR_Final_Mid Scenario_012621 | Average | 2046 | PSE | ANRN 3955 | New Resource 3955 from 21IRPDSM7 DSM Bundle 7 | 52.5245 | 53.5862 | 53.5862 | 53.5862 | 53.5862 | 25.9883 | 24.7508 | 24.7508 | 0 | 0 | 0 | 16170.7686 | 16170.7686 | 0 | 0 | 44.82 | 1.2007 | 0 | 24.7508 | 0 | 0 | 0 | 0 | 11388.2002 | 11388.2002 | 0 | 0 | 0 | 4782.5688 | 0 | 0 | 0 | New Cosnervation | 0 | -1 |  | 0 | -1 | 460114.5312 | 460114.5312 | 0 | 460114.5312 | 0 | 0 | 3.242 | 0 | 0 | 0 | 61 | 0 | 0.98019 | 10.3943 | 35.1451 | 24.7508 | 8600 | 1/1/2022 | 12/31/2051 | True | 0 | 0 | 0 | 0 | 0 | 0 | 0 |  | 0 | 0 | 0 | 0 | Unit | 1 |  | 2046 |  |  |  | 0 | 1 |  | Nominal ¦ 1/26/2021 10:03:57 AM | 4338 | 0 | 0 | 0 | 0 | 0
HR_Final_Mid Scenario_012621 | Average | 2046 | PSE | ANRN 3956 | New Resource 3956 from 21IRPDSM8 DSM Bundle 8 | 34.655 | 35.5615 | 35.5615 | 35.5615 | 35.5615 | 37.22 | 35.4476 | 35.4476 | 0 | 0 | 0 | 9785.3398 | 9785.3398 | 0 | 0 | 37.23 | 1.5492 | 0 | 35.4476 | 0 | 0 | 0 | 0 | 10761.0889 | 10761.0889 | 0 | 0 | 0 | -975.7487 | 0 | 0 | 0 | New Cosnervation | 0 | -1 |  | 0 | -1 | 303577.5312 | 303577.5312 | 0 | 303577.5312 | 0 | 0 | 18.0594 | 0 | 0 | 0 | 66 | 0 | 0.97451 | -3.2142 | 32.2334 | 35.4476 | 8581 | 1/1/2022 | 12/31/2051 | True | 0 | 0 | 0 | 0 | 0 | 0 | 0 |  | 0 | 0 | 0 | 0 | Unit | 1 |  | 2046 |  |  |  | 0 | 1 |  | Nominal ¦ 1/26/2021 10:03:57 AM | 4339 | 0 | 0 | 0 | 0 | 0
HR_Final_Mid Scenario_012621 | Average | 2046 | PSE | ANRN 3957 | New Resource 3957 from 21IRPDSM9 DSM Bundle 9 | 49.899 | 49.899 | 49.899 | 49.899 | 49.8989 | 7.3905 | 7.0386 | 7.0386 | 0 | 0 | 0 | 14159.5068 | 14159.5068 | 0 | 0 | 39.44 | 1.1559 | 0 | 7.0386 | 0 | 0 | 0 | 0 | 3076.668 | 3076.668 | 0 | 0 | 0 | 11082.8389 | 0 | 0 | 0 | New Cosnervation | 0 | -1 |  | 0 | -1 | 437114.9062 | 437114.9062 | 0 | 437114.9062 | 0 | 0 | 0.17123 | 0 | 0 | 0 | 0 | 0 | 1 | 25.3545 | 32.3931 | 7.0386 | 8760 | 1/1/2022 | 12/31/2051 | True | 0 | 0 | 0 | 0 | 0 | 0 | 0 |  | 0 | 0 | 0 | 0 | Unit | 1 |  | 2046 |  |  |  | 0 | 1 |  | Nominal ¦ 1/26/2021 10:03:57 AM | 4340 | 0 | 0 | 0 | 0 | 0
HR_Final_Mid Scenario_012621 | Average | 2046 | PSE | ANRN 3958 | New Resource 3958 from 21IRPDSM10 DSM Bundle 10 | 59.3955 | 60.7545 | 60.7545 | 60.7545 | 60.7544 | 72.2033 | 68.7651 | 68.7651 | 0 | 0 | 0 | 18881.5176 | 18881.5176 | 0 | 0 | 10.79 | 0.23204 | 0 | 68.7651 | 0 | 0 | 0 | 0 | 35778.7812 | 35778.7812 | 0 | 0 | 0 | -16897.2637 | 0 | 0 | 0 | New Cosnervation | 0 | -1 |  | 0 | -1 | 520304.5938 | 520304.5938 | 0 | 520304.5938 | 0 | 0 | 9.863 | 0 | 0 | 0 | 65 | 0 | 0.97763 | -32.4757 | 36.2894 | 68.7651 | 8559 | 1/1/2022 | 12/31/2051 | True | 0 | 0 | 0 | 0 | 0 | 0 | 0 |  | 0 | 0 | 0 | 0 | Unit | 1 |  | 2046 |  |  |  | 0 | 1 |  | Nominal ¦ 1/26/2021 10:03:57 AM | 4341 | 0 | 0 | 0 | 0 | 0
HR_Final_Mid Scenario_012621 | Average | 2046 | PSE | ANRN 3962 | New Resource 3962 from 21IRPDSMDE DSM Bundle Distribution Efficiency | 24.4371 | 24.4371 | 24.4371 | 24.4371 | 24.437 | 0 | 0 | 0 | 0 | 0 | 0 | 6741.0034 | 6741.0034 | 0 | 0 | 0 | 0 | 0 | 0 | 0 | 0 | 0 | 0 | 0 | 0 | 0 | 0 | 0 | 6741.0034 | 0 | 0 | 0 | New Cosnervation | 0 | -1 |  | 0 | -1 | 214068.6406 | 214068.6406 | 0 | 214068.6406 | 0 | 0 | 0 | 0 | 0 | 0 | 0 | 0 | 1 | 31.4899 | 31.4899 | 0 | 8760 | 1/1/2022 | 12/31/2051 | True | 0 | 0 | 0 | 0 | 0 | 0 | 0 |  | 0 | 0 | 0 | 0 | Unit | 1 |  | 2046 |  |  |  | 0 | 1 |  | Nominal ¦ 1/26/2021 10:03:57 AM | 4342 | 0 | 0 | 0 | 0 | 0
HR_Final_Mid Scenario_012621 | Average | 2046 | PSE | ANRN 3963 | New Resource 3963 from 21IRPDSMC&S 21IRP DSM C&S | 174.1562 | 174.1562 | 174.1562 | 174.1562 | 174.1561 | 0 | 0 | 0 | 0 | 0 | 0 | 53203.6758 | 53203.6758 | 0 | 0 | 0 | 0 | 0 | 0 | 0 | 0 | 0 | 0 | 0 | 0 | 0 | 0 | 0 | 53203.6758 | 0 | 0 | 0 | New Cosnervation | 0 | -1 |  | 0 | -1 | 1525608.375 | 1525608.375 | 0 | 1525608.375 | 0 | 0 | 0 | 0 | 0 | 0 | 0 | 0 | 1 | 34.8737 | 34.8737 | 0 | 8760 | 1/1/2022 | 12/31/2051 | True | 0 | 0 | 0 | 0 | 0 | 0 | 0 |  | 0 | 0 | 0 | 0 | Unit | 1 |  | 2046 |  |  |  | 0 | 1 |  | Nominal ¦ 1/26/2021 10:03:57 AM | 4343 | 0 | 0 | 0 | 0 | 0
HR_Final_Mid Scenario_012621 | Average | 2046 | PSE | ANRN 3964 | New Resource 3964 from 21IRPDSMPV 21IRP DSM Solar PV | 36.1772 | 36.1772 | 36.1772 | 36.1772 | 36.1772 | 0 | 0 | 0 | 0 | 0 | 0 | 2496.1704 | 2496.1704 | 0 | 0 | 0 | 0.52123 | 0 | 0 | 0 | 0 | 0 | 0 | 0 | 0 | 0 | 0 | 0 | 2496.1704 | 0 | 0 | 0 | New Cosnervation | 0 | -1 |  | 0 | -1 | 316912.5 | 316912.5 | 0 | 316912.5 | 0 | 0 | 0 | 0 | 0 | 0 | 371 | 0 | 1 | 7.8765 | 7.8765 | 0 | 4194 | 1/1/2022 | 12/31/2051 | True | 0 | 0 | 0 | 0 | 0 | 0 | 0 |  | 0 | 0 | 0 | 0 | Unit | 1 |  | 2046 |  |  |  | 0 | 1 |  | Nominal ¦ 1/26/2021 10:03:57 AM | 4344 | 0 | 0 | 0 | 0 | 0
HR_Final_Mid Scenario_012621 | Average | 2046 | PSE | ANRN 3965 | New Resource 3965 from 21IRPDR1 DR Res CPP-No Enablement | 0.58877 | 0.58877 | 64.47 | 64.47 | 0.58877 | 0 | 0 | 0 | 0 | 0 | 0 | 236.5648 | 236.5648 | 0 | 0 | 24.11 | 0.37397 | 0 | 0 | 206.4132 | 206.4132 | 0 | 0 | 0 | 0 | 0 | 0 | 0 | 30.1516 | 0 | 0 | 0 | Demand Response | 0 | -1 |  | 0 | -1 | 5157.5996 | 5157.5996 | 0 | 5157.5996 | 0 | 0 | 0 | 50.3653 | 0 | 0 | 30 | 0 | 0.0091324 | 5.8461 | 45.8672 | 40.0212 | 80 | 1/1/2022 | 12/31/2051 | True | 0 | 0 | 0 | 0 | 0 | 0 | 0 |  | 0 | 0 | 0 | 0 | Unit | 1 |  | 2046 |  |  |  | 0 | 1 |  | Nominal ¦ 1/26/2021 10:03:57 AM | 4345 | 0 | 0 | 0 | 0 | 0
HR_Final_Mid Scenario_012621 | Average | 2046 | PSE | ANRN 4095 | New Resource 4095 from 21IRPDR6 DR Res DLC ERWH-Grid-Enabled | 55.3325 | 57.68 | 57.68 | 57.68 | 57.6799 | 0 | 0 | 0 | 0 | 0 | 0 | 16040.6807 | 16040.6807 | 0 | 0 | 21.57 | 0.37396 | 0 | 0 | 4204.8081 | 6245.1318 | 0 | -2040.324 | 0 | 0 | 0 | 0 | 0 | 11835.873 | 0 | 0 | 0 | Demand Response | 0 | -1 |  | 0 | -1 | 484712.3438 | 484712.3438 | 0 | 484712.3438 | 0 | 0 | 0 | 100 | 0 | 0 | 132 | 0 | 0.9593 | 24.4183 | 33.0932 | 8.6749 | 8435 | 1/1/2022 | 12/31/2051 | True | 0 | 0 | 0 | 0 | 0 | 0 | 0 |  | 0 | 0 | 0 | 0 | Unit | 1 |  | 2046 |  |  |  | 0 | 1 |  | Nominal ¦ 1/26/2021 10:03:57 AM | 4346 | 0 | 0 | 0 | 0 | 0
HR_Final_Mid Scenario_012621 | Average | 2046 | PSE | ANRN 4147 | New Resource 4147 from 21IRPDR8 DR Res DLC HPWH-Grid-Enabled | 0.85018 | 0.89 | 0.89 | 0.89 | 0.89 | 0 | 0 | 0 | 0 | 0 | 0 | 247.5071 | 247.5071 | 0 | 0 | 0.33 | 0.37079 | 0 | 0 | 203.6108 | 235.0929 | 0 | -31.4821 | 0 | 0 | 0 | 0 | 0 | 43.8963 | 0 | 0 | 0 | Demand Response | 0 | -1 |  | 0 | -1 | 7447.6035 | 7447.6035 | 0 | 7447.6035 | 0 | 0 | 0 | 100 | 0 | 0 | 161 | 0 | 0.95526 | 5.894 | 33.2331 | 27.3391 | 8369 | 1/1/2022 | 12/31/2051 | True | 0 | 0 | 0 | 0 | 0 | 0 | 0 |  | 0 | 0 | 0 | 0 | Unit | 1 |  | 2046 |  |  |  | 0 | 1 |  | Nominal ¦ 1/26/2021 10:03:57 AM | 4347 | 0 | 0 | 0 | 0 | 0
HR_Final_Mid Scenario_012621 | Average | 2046 | PSE | ANRN 4407 | New Resource 4407 from 21IRPSolar_Battery14 New Solar + Battery 2037 | 23.8478 | 23.8478 | 99.55 | 99.55 | 23.8478 | 22.0743 | 21.0231 | 21.0231 | 4161 | 4161 | 4161 | 2226.49 | 2226.49 | 0 | 0 | 15.4 | 0.1547 | 0 | 21.0231 | 58704.1094 | 7703.8096 | 44287.8906 | 6712.4097 | 4391.8696 | 0 | 0 | 4391.8696 | 0 | -60869.4922 | 0 | 0 | 869260.3125 | PV - Hydro dominated areas | 869260.3125 | -1 |  | 0 | -1 | 208906.5938 | 208906.5938 | 0 | 208906.5938 | 0 | 0 | 0 | 0 | 0 | 0 | 367 | 0 | 0.23956 | -291.3718 | 10.6578 | 302.0296 | 4320 | 1/1/2037 | 12/31/2066 | True | 0 | 0 | 0 | 0 | 0 | 0 | 0 |  | 75.7022 | 0 | 0 | 0 | Unit | 1 |  | 2046 |  |  |  | 0 | 1 |  | Nominal ¦ 1/26/2021 10:03:57 AM | 4348 | 0 | 0 | 0 | 0 | 0
HR_Final_Mid Scenario_012621 | Average | 2046 | PSE | ANRN 4408 | New Resource 4408 from 21IRPLiIon2hr_Solar14 New Solar + Battery 2037 | -1.1062 | 24.5 | 25 | 25 | 0 | 0 | 0 | 0 | 0 |  | 0 | 1596.6565 | 1596.6565 | 0 | 0 | 0 | 0 | 0 |  | 0 | 0 | 0 | 0 | 0 | 0 | 0 | 0 | 0 | 71.6744 | 0 | 0 | 0 | Battery_PSH | 0 | -1 |  | 0 | -1 | -9690.2129 | -9690.2129 | 0 | 44144.3164 | 44144.3125 | 50 | 0 | 0 | 0 | 0 | 1582 | 0 | -0.044248 |  |  |  | 4554 | 1/1/2037 | 12/31/2066 | True | 0 | 0 | 0 | 0 | 0 | 0 | 0 |  | 0.5 | 0 | 0 | 0 | Unit | 1 |  | 2046 |  |  |  | 0 | 1 |  | Nominal ¦ 1/26/2021 10:03:57 AM | 4349 | 0 | 0 | 0 | 0 | 0
HR_Final_Mid Scenario_012621 | Average | 2046 | PSE | ANRN 4434 | New Resource 4434 from 21IRPSolar1 New WA Solar1 | 23.539 | 23.752 | 99.15 | 99.15 | 23.752 | 22.0743 | 21.0231 | 21.0231 | 0 | 0 | 0 | 2217.5437 | 2217.5437 | 0 | 0 | 3.5 | 0.0353 | 0 | 21.0231 | 27453.6191 | 4201.5166 | 16566.6641 | 6685.439 | 4335.0059 | 0 | 0 | 4335.0059 | 0 | -29571.082 | 0 | 0 | 0 | PV - Hydro dominated areas | 0 | -1 |  | 0 | -1 | 206201.7812 | 206201.7812 | 0 | 206201.7812 | 0 | 0 | 0 | 0 | 0 | 0 | 379 | 0 | 0.23741 | -143.4085 | 10.7542 | 154.1627 | 4301 | 1/1/2029 | 12/31/2058 | True | 0 | 0 | 0 | 0 | 0 | 0 | 0 |  | 75.398 | 0 | 0 | 0 | Unit | 1 |  | 2046 |  |  |  | 0 | 1 |  | Nominal ¦ 1/26/2021 10:03:57 AM | 4350 | 0 | 0 | 0 | 0 | 0
HR_Final_Mid Scenario_012621 | Average | 2046 | PSE | ANRN 4458 | New Resource 4458 from 21IRPSolar2 New WA Solar2 | 23.752 | 23.752 | 99.15 | 99.15 | 23.752 | 22.0743 | 21.0231 | 21.0231 | 0 | 0 | 0 | 2217.5437 | 2217.5437 | 0 | 0 | 3.5 | 0.0353 | 0 | 21.0231 | 27453.6191 | 4201.5166 | 16566.6641 | 6685.439 | 4374.2227 | 0 | 0 | 4374.2227 | 0 | -29610.2969 | 0 | 0 | 0 | PV - Hydro dominated areas | 0 | -1 |  | 0 | -1 | 208067.1875 | 208067.1875 | 0 | 208067.1875 | 0 | 0 | 0 | 0 | 0 | 0 | 367 | 0 | 0.23956 | -142.3112 | 10.6578 | 152.9691 | 4320 | 1/1/2029 | 12/31/2058 | True | 0 | 0 | 0 | 0 | 0 | 0 | 0 |  | 75.398 | 0 | 0 | 0 | Unit | 1 |  | 2046 |  |  |  | 0 | 1 |  | Nominal ¦ 1/26/2021 10:03:57 AM | 4351 | 0 | 0 | 0 | 0 | 0
HR_Final_Mid Scenario_012621 | Average | 2046 | PSE | ANRN 4482 | New Resource 4482 from 21IRPSolar3 New WA Solar3 | 23.752 | 23.752 | 99.15 | 99.15 | 23.752 | 22.0743 | 21.0231 | 21.0231 | 0 | 0 | 0 | 2217.5437 | 2217.5437 | 0 | 0 | 3.5 | 0.0353 | 0 | 21.0231 | 27453.6191 | 4201.5166 | 16566.6641 | 6685.439 | 4374.2227 | 0 | 0 | 4374.2227 | 0 | -29610.2969 | 0 | 0 | 0 | PV - Hydro dominated areas | 0 | -1 |  | 0 | -1 | 208067.1875 | 208067.1875 | 0 | 208067.1875 | 0 | 0 | 0 | 0 | 0 | 0 | 367 | 0 | 0.23956 | -142.3112 | 10.6578 | 152.9691 | 4320 | 1/1/2029 | 12/31/2058 | True | 0 | 0 | 0 | 0 | 0 | 0 | 0 |  | 75.398 | 0 | 0 | 0 | Unit | 1 |  | 2046 |  |  |  | 0 | 1 |  | Nominal ¦ 1/26/2021 10:03:57 AM | 4352 | 0 | 0 | 0 | 0 | 0
HR_Final_Mid Scenario_012621 | Average | 2046 | PSE | ANRN 4507 | New Resource 4507 from 21IRPSolar4 New WA Solar4 | 23.7639 | 23.764 | 99.2 | 99.2 | 23.7639 | 22.0743 | 21.0231 | 21.0231 | 0 | 0 | 0 | 2218.6621 | 2218.6621 | 0 | 0 | 3.5 | 0.035282 | 0 | 21.0231 | 27695.0117 | 4203.6353 | 16802.5645 | 6688.8101 | 4376.4282 | 0 | 0 | 4376.4282 | 0 | -29852.7773 | 0 | 0 | 0 | PV - Hydro dominated areas | 0 | -1 |  | 0 | -1 | 208172.1094 | 208172.1094 | 0 | 208172.1094 | 0 | 0 | 0 | 0 | 0 | 0 | 367 | 0 | 0.23956 | -143.4043 | 10.6578 | 154.0621 | 4320 | 1/1/2030 | 12/31/2059 | True | 0 | 0 | 0 | 0 | 0 | 0 | 0 |  | 75.436 | 0 | 0 | 0 | Unit | 1 |  | 2046 |  |  |  | 0 | 1 |  | Nominal ¦ 1/26/2021 10:03:57 AM | 4353 | 0 | 0 | 0 | 0 | 0
HR_Final_Mid Scenario_012621 | Average | 2046 | PSE | ANRN 4531 | New Resource 4531 from 21IRPSolar5 New WA Solar5 | 23.7639 | 23.764 | 99.2 | 99.2 | 23.7639 | 22.0743 | 21.0231 | 21.0231 | 0 | 0 | 0 | 2218.6621 | 2218.6621 | 0 | 0 | 3.5 | 0.035282 | 0 | 21.0231 | 27695.0117 | 4203.6353 | 16802.5645 | 6688.8101 | 4376.4282 | 0 | 0 | 4376.4282 | 0 | -29852.7773 | 0 | 0 | 0 | PV - Hydro dominated areas | 0 | -1 |  | 0 | -1 | 208172.1094 | 208172.1094 | 0 | 208172.1094 | 0 | 0 | 0 | 0 | 0 | 0 | 367 | 0 | 0.23956 | -143.4043 | 10.6578 | 154.0621 | 4320 | 1/1/2030 | 12/31/2059 | True | 0 | 0 | 0 | 0 | 0 | 0 | 0 |  | 75.436 | 0 | 0 | 0 | Unit | 1 |  | 2046 |  |  |  | 0 | 1 |  | Nominal ¦ 1/26/2021 10:03:57 AM | 4354 | 0 | 0 | 0 | 0 | 0
HR_Final_Mid Scenario_012621 | Average | 2046 | PSE | ANRN 4555 | New Resource 4555 from 21IRPSolar6 New WA Solar6 | 23.7639 | 23.764 | 99.2 | 99.2 | 23.7639 | 22.0743 | 21.0231 | 21.0231 | 0 | 0 | 0 | 2218.6621 | 2218.6621 | 0 | 0 | 3.5 | 0.035282 | 0 | 21.0231 | 27695.0117 | 4203.6353 | 16802.5645 | 6688.8101 | 4376.4282 | 0 | 0 | 4376.4282 | 0 | -29852.7773 | 0 | 0 | 0 | PV - Hydro dominated areas | 0 | -1 |  | 0 | -1 | 208172.1094 | 208172.1094 | 0 | 208172.1094 | 0 | 0 | 0 | 0 | 0 | 0 | 367 | 0 | 0.23956 | -143.4043 | 10.6578 | 154.0621 | 4320 | 1/1/2030 | 12/31/2059 | True | 0 | 0 | 0 | 0 | 0 | 0 | 0 |  | 75.436 | 0 | 0 | 0 | Unit | 1 |  | 2046 |  |  |  | 0 | 1 |  | Nominal ¦ 1/26/2021 10:03:57 AM | 4355 | 0 | 0 | 0 | 0 | 0
HR_Final_Mid Scenario_012621 | Average | 2046 | PSE | ANRN 4579 | New Resource 4579 from 21IRPSolar7 New WA Solar7 | 23.7284 | 23.764 | 99.2 | 99.2 | 23.7639 | 22.0743 | 21.0231 | 21.0231 | 0 | 0 | 0 | 2218.6621 | 2218.6621 | 0 | 0 | 3.5 | 0.035282 | 0 | 21.0231 | 27695.0117 | 4203.6353 | 16802.5645 | 6688.8101 | 4369.8887 | 0 | 0 | 4369.8887 | 0 | -29846.2383 | 0 | 0 | 0 | PV - Hydro dominated areas | 0 | -1 |  | 0 | -1 | 207861.0312 | 207861.0312 | 0 | 207861.0312 | 0 | 0 | 0 | 0 | 0 | 0 | 369 | 0 | 0.2392 | -143.5874 | 10.6738 | 154.2612 | 4317 | 1/1/2030 | 12/31/2059 | True | 0 | 0 | 0 | 0 | 0 | 0 | 0 |  | 75.436 | 0 | 0 | 0 | Unit | 1 |  | 2046 |  |  |  | 0 | 1 |  | Nominal ¦ 1/26/2021 10:03:57 AM | 4356 | 0 | 0 | 0 | 0 | 0
HR_Final_Mid Scenario_012621 | Average | 2046 | PSE | ANRN 4604 | New Resource 4604 from 21IRPSolar8 New WA Solar8 | 23.7759 | 23.7759 | 99.25 | 99.25 | 23.7759 | 22.0743 | 21.0231 | 21.0231 | 0 | 0 | 0 | 2219.7803 | 2219.7803 | 0 | 0 | 3.5 | 0.035264 | 0 | 21.0231 | 27912.668 | 4205.7539 | 17014.7324 | 6692.1816 | 4378.6343 | 0 | 0 | 4378.6343 | 0 | -30071.5215 | 0 | 0 | 0 | PV - Hydro dominated areas | 0 | -1 |  | 0 | -1 | 208277.0469 | 208277.0469 | 0 | 208277.0469 | 0 | 0 | 0 | 0 | 0 | 0 | 367 | 0 | 0.23956 | -144.3823 | 10.6578 | 155.0401 | 4320 | 1/1/2031 | 12/31/2060 | True | 0 | 0 | 0 | 0 | 0 | 0 | 0 |  | 75.4741 | 0 | 0 | 0 | Unit | 1 |  | 2046 |  |  |  | 0 | 1 |  | Nominal ¦ 1/26/2021 10:03:57 AM | 4357 | 0 | 0 | 0 | 0 | 0
HR_Final_Mid Scenario_012621 | Average | 2046 | PSE | ANRN 4629 | New Resource 4629 from 21IRPSolar9 New WA Solar9 | 23.7879 | 23.7879 | 99.3 | 99.3 | 23.7879 | 22.0743 | 21.0231 | 21.0231 | 0 | 0 | 0 | 2220.8987 | 2220.8987 | 0 | 0 | 3.5 | 0.035247 | 0 | 21.0231 | 28094.5645 | 4207.873 | 17191.1387 | 6695.5527 | 4380.8398 | 0 | 0 | 4380.8398 | 0 | -30254.5059 | 0 | 0 | 0 | PV - Hydro dominated areas | 0 | -1 |  | 0 | -1 | 208381.9688 | 208381.9688 | 0 | 208381.9688 | 0 | 0 | 0 | 0 | 0 | 0 | 367 | 0 | 0.23956 | -145.1877 | 10.6578 | 155.8456 | 4320 | 1/1/2032 | 12/31/2061 | True | 0 | 0 | 0 | 0 | 0 | 0 | 0 |  | 75.5121 | 0 | 0 | 0 | Unit | 1 |  | 2046 |  |  |  | 0 | 1 |  | Nominal ¦ 1/26/2021 10:03:57 AM | 4358 | 0 | 0 | 0 | 0 | 0
HR_Final_Mid Scenario_012621 | Average | 2046 | PSE | ANRN 5025 | New Resource 5025 from 21IRPSolar10+ New WA Solar10+ | 23.5697 | 23.9197 | 99.85 | 99.85 | 23.9196 | 22.0743 | 21.0231 | 21.0231 | 0 | 0 | 0 | 2233.1997 | 2233.1997 | 0 | 0 | 3.5 | 0.035053 | 0 | 21.0231 | 32746.5547 | 4231.1792 | 21782.7383 | 6732.6382 | 4340.6582 | 0 | 0 | 4340.6582 | 0 | -34854.0156 | 0 | 0 | 0 | PV - Hydro dominated areas | 0 | -1 |  | 0 | -1 | 206470.6406 | 206470.6406 | 0 | 206470.6406 | 0 | 0 | 0 | 0 | 0 | 0 | 386 | 0 | 0.23605 | -168.8086 | 10.8161 | 179.6246 | 4286 | 1/1/2043 | 12/31/2072 | True | 0 | 0 | 0 | 0 | 0 | 0 | 0 |  | 75.9303 | 0 | 0 | 0 | Unit | 1 |  | 2046 |  |  |  | 0 | 1 |  | Nominal ¦ 1/26/2021 10:03:57 AM | 4359 | 0 | 0 | 0 | 0 | 0
HR_Final_Mid Scenario_012621 | Average | 2046 | PSE | ANRN 5045 | New Resource 5045 from 21IRPSolar10+ New WA Solar10+ | 23.9316 | 23.9317 | 99.9 | 99.9 | 23.9316 | 22.0743 | 21.0231 | 21.0231 | 0 | 0 | 0 | 2234.3179 | 2234.3179 | 0 | 0 | 3.5 | 0.035035 | 0 | 21.0231 | 33619.2617 | 4233.2983 | 22649.9531 | 6736.0093 | 4407.3105 | 0 | 0 | 4407.3105 | 0 | -35792.2539 | 0 | 0 | 0 | PV - Hydro dominated areas | 0 | -1 |  | 0 | -1 | 209641.0781 | 209641.0781 | 0 | 209641.0781 | 0 | 0 | 0 | 0 | 0 | 0 | 367 | 0 | 0.23956 | -170.7311 | 10.6578 | 181.3889 | 4320 | 1/1/2044 | 12/31/2073 | True | 0 | 0 | 0 | 0 | 0 | 0 | 0 |  | 75.9684 | 0 | 0 | 0 | Unit | 1 |  | 2046 |  |  |  | 0 | 1 |  | Nominal ¦ 1/26/2021 10:03:57 AM | 4360 | 0 | 0 | 0 | 0 | 0
HR_Final_Mid Scenario_012621 | Average | 2046 | PSE | ANRN 5046 | New Resource 5046 from 21IRPSolar10+ New WA Solar10+ | 22.9936 | 23.9317 | 99.9 | 99.9 | 23.9316 | 22.0743 | 21.0231 | 21.0231 | 0 | 0 | 0 | 2234.3179 | 2234.3179 | 0 | 0 | 3.5 | 0.035035 | 0 | 21.0231 | 33619.2617 | 4233.2983 | 22649.9531 | 6736.0093 | 4234.5605 | 0 | 0 | 4234.5605 | 0 | -35619.5039 | 0 | 0 | 0 | PV - Hydro dominated areas | 0 | -1 |  | 0 | -1 | 201423.9375 | 201423.9375 | 0 | 201423.9375 | 0 | 0 | 0.19406 | 0 | 0 | 0 | 402 | 0 | 0.23017 | -176.8385 | 11.0926 | 187.9311 | 4227 | 1/1/2044 | 12/31/2073 | True | 0 | 0 | 0 | 0 | 0 | 0 | 0 |  | 75.9684 | 0 | 0 | 0 | Unit | 1 |  | 2046 |  |  |  | 0 | 1 |  | Nominal ¦ 1/26/2021 10:03:57 AM | 4361 | 0 | 0 | 0 | 0 | 0
HR_Final_Mid Scenario_012621 | Average | 2046 | PSE | ANRN 5047 | New Resource 5047 from 21IRPSolar10+ New WA Solar10+ | 23.9316 | 23.9317 | 99.9 | 99.9 | 23.9316 | 22.0743 | 21.0231 | 21.0231 | 0 | 0 | 0 | 2234.3179 | 2234.3179 | 0 | 0 | 3.5 | 0.035035 | 0 | 21.0231 | 33619.2617 | 4233.2983 | 22649.9531 | 6736.0093 | 4407.3105 | 0 | 0 | 4407.3105 | 0 | -35792.2539 | 0 | 0 | 0 | PV - Hydro dominated areas | 0 | -1 |  | 0 | -1 | 209641.0781 | 209641.0781 | 0 | 209641.0781 | 0 | 0 | 0 | 0 | 0 | 0 | 367 | 0 | 0.23956 | -170.7311 | 10.6578 | 181.3889 | 4320 | 1/1/2044 | 12/31/2073 | True | 0 | 0 | 0 | 0 | 0 | 0 | 0 |  | 75.9684 | 0 | 0 | 0 | Unit | 1 |  | 2046 |  |  |  | 0 | 1 |  | Nominal ¦ 1/26/2021 10:03:57 AM | 4362 | 0 | 0 | 0 | 0 | 0
HR_Final_Mid Scenario_012621 | Average | 2046 | PSE | ANRN 5065 | New Resource 5065 from 21IRPSolar10+ New WA Solar10+ | 23.9436 | 23.9436 | 99.95 | 99.95 | 23.9436 | 22.0743 | 21.0231 | 21.0231 | 0 | 0 | 0 | 2235.4363 | 2235.4363 | 0 | 0 | 3.5 | 0.035018 | 0 | 21.0231 | 34854.8281 | 4235.417 | 23880.0293 | 6739.3809 | 4409.5161 | 0 | 0 | 4409.5161 | 0 | -37028.9062 | 0 | 0 | 0 | PV - Hydro dominated areas | 0 | -1 |  | 0 | -1 | 209746 | 209746 | 0 | 209746 | 0 | 0 | 0 | 0 | 0 | 0 | 367 | 0 | 0.23956 | -176.5417 | 10.6578 | 187.1995 | 4320 | 1/1/2045 | 12/31/2074 | True | 0 | 0 | 0 | 0 | 0 | 0 | 0 |  | 76.0064 | 0 | 0 | 0 | Unit | 1 |  | 2046 |  |  |  | 0 | 1 |  | Nominal ¦ 1/26/2021 10:03:57 AM | 4363 | 0 | 0 | 0 | 0 | 0
HR_Final_Mid Scenario_012621 | Average | 2046 | PSE | ANRN 5126 | New Resource 5126 from 21IRPWind1 New WA Wind1 | 35.8729 | 35.8729 | 100 | 100 | 35.8729 | 22.0743 | 21.0231 | 21.0231 | 0 | 0 | 0 | 8638.5088 | 8638.5088 | 0 | 0 | 3.5 | 0.035 | 0 | 21.0231 | 39847.4414 | 7738.6333 | 18084.9805 | 14023.8281 | 6606.4482 | 0 | 0 | 6606.4482 | 0 | -37815.3828 | 0 | 0 | 0 | Wind | 0 | -1 |  | 0 | -1 | 314246.75 | 314246.75 | 0 | 314246.75 | 0 | 0 | 0 | 0 | 0 | 0 | 316 | 0 | 0.35873 | -120.3366 | 27.4896 | 147.8262 | 6091 | 1/1/2025 | 12/31/2054 | True | 0 | 0 | 0 | 0 | 0 | 0 | 0 |  | 64.1271 | 0 | 0 | 0 | Unit | 1 |  | 2046 |  |  |  | 0 | 1 |  | Nominal ¦ 1/26/2021 10:03:57 AM | 4364 | 0 | 0 | 0 | 0 | 0
HR_Final_Mid Scenario_012621 | Average | 2046 | PSE | ANRN 5150 | New Resource 5150 from 21IRPWind2 New WA Wind2 | 35.8729 | 35.8729 | 100 | 100 | 35.8729 | 22.0743 | 21.0231 | 21.0231 | 0 | 0 | 0 | 8638.5088 | 8638.5088 | 0 | 0 | 3.5 | 0.035 | 0 | 21.0231 | 39847.4414 | 7738.6333 | 18084.9805 | 14023.8281 | 6606.4482 | 0 | 0 | 6606.4482 | 0 | -37815.3828 | 0 | 0 | 0 | Wind | 0 | -1 |  | 0 | -1 | 314246.75 | 314246.75 | 0 | 314246.75 | 0 | 0 | 0 | 0 | 0 | 0 | 316 | 0 | 0.35873 | -120.3366 | 27.4896 | 147.8262 | 6091 | 1/1/2025 | 12/31/2054 | True | 0 | 0 | 0 | 0 | 0 | 0 | 0 |  | 64.1271 | 0 | 0 | 0 | Unit | 1 |  | 2046 |  |  |  | 0 | 1 |  | Nominal ¦ 1/26/2021 10:03:57 AM | 4365 | 0 | 0 | 0 | 0 | 0
HR_Final_Mid Scenario_012621 | Average | 2046 | PSE | ANRN 5174 | New Resource 5174 from 21IRPWind3 New WA Wind3 | 35.8672 | 35.8729 | 100 | 100 | 35.8729 | 22.0743 | 21.0231 | 21.0231 | 0 | 0 | 0 | 8638.5088 | 8638.5088 | 0 | 0 | 12.05 | 0.1205 | 0 | 21.0231 | 39847.4414 | 7738.6333 | 18084.9805 | 14023.8281 | 6605.395 | 0 | 0 | 6605.395 | 0 | -37814.3281 | 0 | 0 | 0 | Wind | 0 | -1 |  | 0 | -1 | 314196.625 | 314196.625 | 0 | 314196.625 | 0 | 0 | 0 | 0 | 0 | 0 | 316 | 0 | 0.35867 | -120.3524 | 27.494 | 147.8464 | 6091 | 1/1/2025 | 12/31/2054 | True | 0 | 0 | 0 | 0 | 0 | 0 | 0 |  | 64.1271 | 0 | 0 | 0 | Unit | 1 |  | 2046 |  |  |  | 0 | 1 |  | Nominal ¦ 1/26/2021 10:03:57 AM | 4366 | 0 | 0 | 0 | 0 | 0
HR_Final_Mid Scenario_012621 | Average | 2046 | PSE | ANRN 5198 | New Resource 5198 from 21IRPWind4 New WA Wind4 | 35.0431 | 35.8729 | 100 | 100 | 35.8729 | 22.0743 | 21.0231 | 21.0231 | 0 | 0 | 0 | 8638.5088 | 8638.5088 | 0 | 0 | 12.05 | 0.1205 | 0 | 21.0231 | 39847.4414 | 7738.6333 | 18084.9805 | 14023.8281 | 6453.6357 | 0 | 0 | 6453.6357 | 0 | -37662.5703 | 0 | 0 | 0 | Wind | 0 | -1 |  | 0 | -1 | 306977.9375 | 306977.9375 | 0 | 306977.9375 | 0 | 0 | 0 | 0 | 0 | 0 | 344 | 0 | 0.35043 | -122.6882 | 28.1405 | 150.8287 | 6024 | 1/1/2025 | 12/31/2054 | True | 0 | 0 | 0 | 0 | 0 | 0 | 0 |  | 64.1271 | 0 | 0 | 0 | Unit | 1 |  | 2046 |  |  |  | 0 | 1 |  | Nominal ¦ 1/26/2021 10:03:57 AM | 4367 | 0 | 0 | 0 | 0 | 0
HR_Final_Mid Scenario_012621 | Average | 2046 | PSE | ANRN 5226 | New Resource 5226 from 21IRPWind5 New WA Wind5 | 35.3055 | 35.8729 | 100 | 100 | 35.8729 | 22.0743 | 21.0231 | 21.0231 | 0 | 0 | 0 | 8638.5088 | 8638.5088 | 0 | 0 | 10.23 | 0.1023 | 0 | 21.0231 | 41042.6445 | 7738.6333 | 19280.1836 | 14023.8281 | 6501.9595 | 0 | 0 | 6501.9595 | 0 | -38906.0977 | 0 | 0 | 0 | Wind | 0 | -1 |  | 0 | -1 | 309276.5312 | 309276.5312 | 0 | 309276.5312 | 0 | 0 | 0 | 0 | 0 | 0 | 337 | 0 | 0.35306 | -125.7971 | 27.9313 | 153.7285 | 6046 | 1/1/2029 | 12/31/2058 | True | 0 | 0 | 0 | 0 | 0 | 0 | 0 |  | 64.1271 | 0 | 0 | 0 | Unit | 1 |  | 2046 |  |  |  | 0 | 1 |  | Nominal ¦ 1/26/2021 10:03:57 AM | 4368 | 0 | 0 | 0 | 0 | 0
HR_Final_Mid Scenario_012621 | Average | 2046 | PSE | ANRN 5253 | New Resource 5253 from 21IRPWind6 New WA Wind6 | 35.8729 | 35.8729 | 100 | 100 | 35.8729 | 22.0743 | 21.0231 | 21.0231 | 0 | 0 | 0 | 8638.5088 | 8638.5088 | 0 | 0 | 10.23 | 0.1023 | 0 | 21.0231 | 42092.9766 | 7738.6333 | 20330.5137 | 14023.8281 | 6606.4482 | 0 | 0 | 6606.4482 | 0 | -40060.9141 | 0 | 0 | 0 | Wind | 0 | -1 |  | 0 | -1 | 314246.75 | 314246.75 | 0 | 314246.75 | 0 | 0 | 0 | 0 | 0 | 0 | 316 | 0 | 0.35873 | -127.4824 | 27.4896 | 154.9719 | 6091 | 1/1/2032 | 12/31/2061 | True | 0 | 0 | 0 | 0 | 0 | 0 | 0 |  | 64.1271 | 0 | 0 | 0 | Unit | 1 |  | 2046 |  |  |  | 0 | 1 |  | Nominal ¦ 1/26/2021 10:03:57 AM | 4369 | 0 | 0 | 0 | 0 | 0
HR_Final_Mid Scenario_012621 | Average | 2046 | PSE | ANRN 5278 | New Resource 5278 from 21IRPWind7 New WA Wind7 | 35.8729 | 35.8729 | 100 | 100 | 35.8729 | 22.0743 | 21.0231 | 21.0231 | 0 | 0 | 0 | 8638.5088 | 8638.5088 | 0 | 0 | 8.53 | 0.0853 | 0 | 21.0231 | 42491.375 | 7738.6333 | 20728.9141 | 14023.8281 | 6606.4482 | 0 | 0 | 6606.4482 | 0 | -40459.3164 | 0 | 0 | 0 | Wind | 0 | -1 |  | 0 | -1 | 314246.75 | 314246.75 | 0 | 314246.75 | 0 | 0 | 0 | 0 | 0 | 0 | 316 | 0 | 0.35873 | -128.7502 | 27.4896 | 156.2397 | 6091 | 1/1/2033 | 12/31/2062 | True | 0 | 0 | 0 | 0 | 0 | 0 | 0 |  | 64.1271 | 0 | 0 | 0 | Unit | 1 |  | 2046 |  |  |  | 0 | 1 |  | Nominal ¦ 1/26/2021 10:03:57 AM | 4370 | 0 | 0 | 0 | 0 | 0
HR_Final_Mid Scenario_012621 | Average | 2046 | PSE | ANRN 5303 | New Resource 5303 from 21IRPWind8 New WA Wind8 | 35.8729 | 35.8729 | 100 | 100 | 35.8729 | 22.0743 | 21.0231 | 21.0231 | 0 | 0 | 0 | 8638.5088 | 8638.5088 | 0 | 0 | 8.53 | 0.0853 | 0 | 21.0231 | 42877.7031 | 7738.6333 | 21115.2422 | 14023.8281 | 6606.4482 | 0 | 0 | 6606.4482 | 0 | -40845.6445 | 0 | 0 | 0 | Wind | 0 | -1 |  | 0 | -1 | 314246.75 | 314246.75 | 0 | 314246.75 | 0 | 0 | 0 | 0 | 0 | 0 | 316 | 0 | 0.35873 | -129.9795 | 27.4896 | 157.4691 | 6091 | 1/1/2034 | 12/31/2063 | True | 0 | 0 | 0 | 0 | 0 | 0 | 0 |  | 64.1271 | 0 | 0 | 0 | Unit | 1 |  | 2046 |  |  |  | 0 | 1 |  | Nominal ¦ 1/26/2021 10:03:57 AM | 4371 | 0 | 0 | 0 | 0 | 0
HR_Final_Mid Scenario_012621 | Average | 2046 | PSE | ANRN 5328 | New Resource 5328 from 21IRPWind9 New WA Wind9 | 34.4789 | 35.8729 | 100 | 100 | 35.8729 | 22.0743 | 21.0231 | 21.0231 | 0 | 0 | 0 | 8638.5088 | 8638.5088 | 0 | 0 | 7.7 | 0.077 | 0 | 21.0231 | 43239.8867 | 7738.6333 | 21477.4238 | 14023.8281 | 6349.7275 | 0 | 0 | 6349.7275 | 0 | -40951.1055 | 0 | 0 | 0 | Wind | 0 | -1 |  | 0 | -1 | 302035.375 | 302035.375 | 0 | 302035.375 | 0 | 0 | 1.1872 | 0 | 0 | 0 | 369 | 0 | 0.34479 | -135.5838 | 28.601 | 164.1848 | 5966 | 1/1/2035 | 12/31/2064 | True | 0 | 0 | 0 | 0 | 0 | 0 | 0 |  | 64.1271 | 0 | 0 | 0 | Unit | 1 |  | 2046 |  |  |  | 0 | 1 |  | Nominal ¦ 1/26/2021 10:03:57 AM | 4372 | 0 | 0 | 0 | 0 | 0
HR_Final_Mid Scenario_012621 | Average | 2046 | PSE | ANRN 5561 | New Resource 5561 from 21IRPWind10+ New WA Wind10+ | 35.8729 | 35.8729 | 100 | 100 | 35.8729 | 22.0743 | 21.0231 | 21.0231 | 0 | 0 | 0 | 8638.5088 | 8638.5088 | 0 | 0 | 5.16 | 0.0516 | 0 | 21.0231 | 43239.8867 | 7738.6333 | 21477.4238 | 14023.8281 | 6606.4482 | 0 | 0 | 6606.4482 | 0 | -41207.8242 | 0 | 0 | 0 | Wind | 0 | -1 |  | 0 | -1 | 314246.75 | 314246.75 | 0 | 314246.75 | 0 | 0 | 0 | 0 | 0 | 0 | 316 | 0 | 0.35873 | -131.1321 | 27.4896 | 158.6216 | 6091 | 1/1/2035 | 12/31/2064 | True | 0 | 0 | 0 | 0 | 0 | 0 | 0 |  | 64.1271 | 0 | 0 | 0 | Unit | 1 |  | 2046 |  |  |  | 0 | 1 |  | Nominal ¦ 1/26/2021 10:03:57 AM | 4373 | 0 | 0 | 0 | 0 | 0
HR_Final_Mid Scenario_012621 | Average | 2046 | PSE | ANRN 5581 | New Resource 5581 from 21IRPWind10+ New WA Wind10+ | 35.8729 | 35.8729 | 100 | 100 | 35.8729 | 22.0743 | 21.0231 | 21.0231 | 0 | 0 | 0 | 8638.5088 | 8638.5088 | 0 | 0 | 5.16 | 0.0516 | 0 | 21.0231 | 43589.9961 | 7738.6333 | 21827.5332 | 14023.8281 | 6606.4482 | 0 | 0 | 6606.4482 | 0 | -41557.9336 | 0 | 0 | 0 | Wind | 0 | -1 |  | 0 | -1 | 314246.75 | 314246.75 | 0 | 314246.75 | 0 | 0 | 0 | 0 | 0 | 0 | 316 | 0 | 0.35873 | -132.2462 | 27.4896 | 159.7358 | 6091 | 1/1/2036 | 12/31/2065 | True | 0 | 0 | 0 | 0 | 0 | 0 | 0 |  | 64.1271 | 0 | 0 | 0 | Unit | 1 |  | 2046 |  |  |  | 0 | 1 |  | Nominal ¦ 1/26/2021 10:03:57 AM | 4374 | 0 | 0 | 0 | 0 | 0
HR_Final_Mid Scenario_012621 | Average | 2046 | PSE | ANRN 5582 | New Resource 5582 from 21IRPWind10+ New WA Wind10+ | 35.8729 | 35.8729 | 100 | 100 | 35.8729 | 22.0743 | 21.0231 | 21.0231 | 0 | 0 | 0 | 8638.5088 | 8638.5088 | 0 | 0 | 5.16 | 0.0516 | 0 | 21.0231 | 43589.9961 | 7738.6333 | 21827.5332 | 14023.8281 | 6606.4482 | 0 | 0 | 6606.4482 | 0 | -41557.9336 | 0 | 0 | 0 | Wind | 0 | -1 |  | 0 | -1 | 314246.75 | 314246.75 | 0 | 314246.75 | 0 | 0 | 0 | 0 | 0 | 0 | 316 | 0 | 0.35873 | -132.2462 | 27.4896 | 159.7358 | 6091 | 1/1/2036 | 12/31/2065 | True | 0 | 0 | 0 | 0 | 0 | 0 | 0 |  | 64.1271 | 0 | 0 | 0 | Unit | 1 |  | 2046 |  |  |  | 0 | 1 |  | Nominal ¦ 1/26/2021 10:03:57 AM | 4375 | 0 | 0 | 0 | 0 | 0
HR_Final_Mid Scenario_012621 | Average | 2046 | PSE | ANRN 5601 | New Resource 5601 from 21IRPWind10+ New WA Wind10+ | 35.8729 | 35.8729 | 100 | 100 | 35.8729 | 22.0743 | 21.0231 | 21.0231 | 0 | 0 | 0 | 8638.5088 | 8638.5088 | 0 | 0 | 5.16 | 0.0516 | 0 | 21.0231 | 43928.0312 | 7738.6333 | 22165.5703 | 14023.8281 | 6606.4482 | 0 | 0 | 6606.4482 | 0 | -41895.9727 | 0 | 0 | 0 | Wind | 0 | -1 |  | 0 | -1 | 314246.75 | 314246.75 | 0 | 314246.75 | 0 | 0 | 0 | 0 | 0 | 0 | 316 | 0 | 0.35873 | -133.3219 | 27.4896 | 160.8115 | 6091 | 1/1/2037 | 12/31/2066 | True | 0 | 0 | 0 | 0 | 0 | 0 | 0 |  | 64.1271 | 0 | 0 | 0 | Unit | 1 |  | 2046 |  |  |  | 0 | 1 |  | Nominal ¦ 1/26/2021 10:03:57 AM | 4376 | 0 | 0 | 0 | 0 | 0
HR_Final_Mid Scenario_012621 | Average | 2046 | PSE | ANRN 5621 | New Resource 5621 from 21IRPWind10+ New WA Wind10+ | 35.8729 | 35.8729 | 100 | 100 | 35.8729 | 22.0743 | 21.0231 | 21.0231 | 0 | 0 | 0 | 8638.5088 | 8638.5088 | 0 | 0 | 5.16 | 0.0516 | 0 | 21.0231 | 44253.9961 | 7738.6333 | 22491.5352 | 14023.8281 | 6606.4482 | 0 | 0 | 6606.4482 | 0 | -42221.9375 | 0 | 0 | 0 | Wind | 0 | -1 |  | 0 | -1 | 314246.75 | 314246.75 | 0 | 314246.75 | 0 | 0 | 0 | 0 | 0 | 0 | 316 | 0 | 0.35873 | -134.3592 | 27.4896 | 161.8488 | 6091 | 1/1/2038 | 12/31/2067 | True | 0 | 0 | 0 | 0 | 0 | 0 | 0 |  | 64.1271 | 0 | 0 | 0 | Unit | 1 |  | 2046 |  |  |  | 0 | 1 |  | Nominal ¦ 1/26/2021 10:03:57 AM | 4377 | 0 | 0 | 0 | 0 | 0
HR_Final_Mid Scenario_012621 | Average | 2046 | PSE | ANRN 5641 | New Resource 5641 from 21IRPWind10+ New WA Wind10+ | 35.8729 | 35.8729 | 100 | 100 | 35.8729 | 22.0743 | 21.0231 | 21.0231 | 0 | 0 | 0 | 8638.5088 | 8638.5088 | 0 | 0 | 5.16 | 0.0516 | 0 | 21.0231 | 44555.8164 | 7738.6333 | 22793.3535 | 14023.8281 | 6606.4482 | 0 | 0 | 6606.4482 | 0 | -42523.7539 | 0 | 0 | 0 | Wind | 0 | -1 |  | 0 | -1 | 314246.75 | 314246.75 | 0 | 314246.75 | 0 | 0 | 0 | 0 | 0 | 0 | 316 | 0 | 0.35873 | -135.3196 | 27.4896 | 162.8092 | 6091 | 1/1/2039 | 12/31/2068 | True | 0 | 0 | 0 | 0 | 0 | 0 | 0 |  | 64.1271 | 0 | 0 | 0 | Unit | 1 |  | 2046 |  |  |  | 0 | 1 |  | Nominal ¦ 1/26/2021 10:03:57 AM | 4378 | 0 | 0 | 0 | 0 | 0
HR_Final_Mid Scenario_012621 | Average | 2046 | PSE | ANRN 5661 | New Resource 5661 from 21IRPWind10+ New WA Wind10+ | 35.8562 | 35.8729 | 100 | 100 | 35.8729 | 22.0743 | 21.0231 | 21.0231 | 0 | 0 | 0 | 8638.5088 | 8638.5088 | 0 | 0 | 5.16 | 0.0516 | 0 | 21.0231 | 44857.6367 | 7738.6333 | 23095.1738 | 14023.8281 | 6603.3774 | 0 | 0 | 6603.3774 | 0 | -42822.5039 | 0 | 0 | 0 | Wind | 0 | -1 |  | 0 | -1 | 314100.6562 | 314100.6562 | 0 | 314100.6562 | 0 | 0 | 0 | 0 | 0 | 0 | 317 | 0 | 0.35856 | -136.3337 | 27.5024 | 163.836 | 6090 | 1/1/2040 | 12/31/2069 | True | 0 | 0 | 0 | 0 | 0 | 0 | 0 |  | 64.1271 | 0 | 0 | 0 | Unit | 1 |  | 2046 |  |  |  | 0 | 1 |  | Nominal ¦ 1/26/2021 10:03:57 AM | 4379 | 0 | 0 | 0 | 0 | 0
HR_Final_Mid Scenario_012621 | Average | 2046 | PSE | ANRN 5681 | New Resource 5681 from 21IRPWind10+ New WA Wind10+ | 35.8729 | 35.8729 | 100 | 100 | 35.8729 | 22.0743 | 21.0231 | 21.0231 | 0 | 0 | 0 | 8638.5088 | 8638.5088 | 0 | 0 | 5.16 | 0.0516 | 0 | 21.0231 | 45268.1094 | 7738.6333 | 23505.6465 | 14023.8281 | 6606.4482 | 0 | 0 | 6606.4482 | 0 | -43236.0469 | 0 | 0 | 0 | Wind | 0 | -1 |  | 0 | -1 | 314246.75 | 314246.75 | 0 | 314246.75 | 0 | 0 | 0 | 0 | 0 | 0 | 316 | 0 | 0.35873 | -137.5863 | 27.4896 | 165.0759 | 6091 | 1/1/2041 | 12/31/2070 | True | 0 | 0 | 0 | 0 | 0 | 0 | 0 |  | 64.1271 | 0 | 0 | 0 | Unit | 1 |  | 2046 |  |  |  | 0 | 1 |  | Nominal ¦ 1/26/2021 10:03:57 AM | 4380 | 0 | 0 | 0 | 0 | 0
HR_Final_Mid Scenario_012621 | Average | 2046 | PSE | ANRN 5701 | New Resource 5701 from 21IRPWind10+ New WA Wind10+ | 35.8729 | 35.8729 | 100 | 100 | 35.8729 | 22.0743 | 21.0231 | 21.0231 | 0 | 0 | 0 | 8638.5088 | 8638.5088 | 0 | 0 | 5.16 | 0.0516 | 0 | 21.0231 | 45907.9648 | 7738.6333 | 24145.502 | 14023.8281 | 6606.4482 | 0 | 0 | 6606.4482 | 0 | -43875.9023 | 0 | 0 | 0 | Wind | 0 | -1 |  | 0 | -1 | 314246.75 | 314246.75 | 0 | 314246.75 | 0 | 0 | 0 | 0 | 0 | 0 | 316 | 0 | 0.35873 | -139.6225 | 27.4896 | 167.112 | 6091 | 1/1/2042 | 12/31/2071 | True | 0 | 0 | 0 | 0 | 0 | 0 | 0 |  | 64.1271 | 0 | 0 | 0 | Unit | 1 |  | 2046 |  |  |  | 0 | 1 |  | Nominal ¦ 1/26/2021 10:03:57 AM | 4381 | 0 | 0 | 0 | 0 | 0
HR_Final_Mid Scenario_012621 | Average | 2046 | PSE | ANRN 5721 | New Resource 5721 from 21IRPWind10+ New WA Wind10+ | 35.8729 | 35.8729 | 100 | 100 | 35.8729 | 22.0743 | 21.0231 | 21.0231 | 0 | 0 | 0 | 8638.5088 | 8638.5088 | 0 | 0 | 5.16 | 0.0516 | 0 | 21.0231 | 46668.5469 | 7738.6333 | 24906.0859 | 14023.8281 | 6606.4482 | 0 | 0 | 6606.4482 | 0 | -44636.4883 | 0 | 0 | 0 | Wind | 0 | -1 |  | 0 | -1 | 314246.75 | 314246.75 | 0 | 314246.75 | 0 | 0 | 0 | 0 | 0 | 0 | 316 | 0 | 0.35873 | -142.0428 | 27.4896 | 169.5324 | 6091 | 1/1/2043 | 12/31/2072 | True | 0 | 0 | 0 | 0 | 0 | 0 | 0 |  | 64.1271 | 0 | 0 | 0 | Unit | 1 |  | 2046 |  |  |  | 0 | 1 |  | Nominal ¦ 1/26/2021 10:03:57 AM | 4382 | 0 | 0 | 0 | 0 | 0
HR_Final_Mid Scenario_012621 | Average | 2046 | PSE | ANRN 5832 | New Resource 5832 from 21IRPOffshoreWind1 New Offshore Wind1 | 34.1943 | 34.1943 | 100 | 100 | 34.1943 | 22.0743 | 21.0231 | 21.0231 | 0 | 0 | 0 | 10598.5605 | 10598.5605 | 0 | 0 | 10.95 | 0.1095 | 0 | 21.0231 | 67363.4141 | 20982.4414 | 41469.8984 | 4911.0742 | 6297.3076 | 0 | 0 | 6297.3076 | 0 | -63062.1641 | 0 | 0 | 0 | Wind | 0 | -1 |  | 0 | -1 | 299541.9375 | 299541.9375 | 0 | 299541.9375 | 0 | 0 | 0 | 0 | 0 | 0 | 226 | 0 | 0.34194 | -210.5287 | 35.3826 | 245.9112 | 7591 | 1/1/2041 | 12/31/2070 | True | 0 | 0 | 0 | 0 | 0 | 0 | 0 |  | 65.8057 | 0 | 0 | 0 | Unit | 1 |  | 2046 |  |  |  | 0 | 1 |  | Nominal ¦ 1/26/2021 10:03:57 AM | 4383 | 0 | 0 | 0 | 0 | 0
HR_Final_Mid Scenario_012621 | Average | 2046 | PSE | ANRN 5851 | New Resource 5851 from 21IRPOffshoreWind2 New Offshore Wind2 | 34.0762 | 34.1943 | 100 | 100 | 34.1943 | 22.0743 | 21.0231 | 21.0231 | 0 | 0 | 0 | 10598.5605 | 10598.5605 | 0 | 0 | 10.95 | 0.1095 | 0 | 21.0231 | 67254.7578 | 20982.4414 | 41361.2461 | 4911.0742 | 6275.5688 | 0 | 0 | 6275.5688 | 0 | -62931.7695 | 0 | 0 | 0 | Wind | 0 | -1 |  | 0 | -1 | 298507.9062 | 298507.9062 | 0 | 298507.9062 | 0 | 0 | 0.26256 | 0 | 0 | 0 | 242 | 0 | 0.34076 | -210.8211 | 35.5051 | 246.3262 | 7564 | 1/1/2042 | 12/31/2071 | True | 0 | 0 | 0 | 0 | 0 | 0 | 0 |  | 65.8057 | 0 | 0 | 0 | Unit | 1 |  | 2046 |  |  |  | 0 | 1 |  | Nominal ¦ 1/26/2021 10:03:57 AM | 4384 | 0 | 0 | 0 | 0 | 0
HR_Final_Mid Scenario_012621 | Average | 2046 | PSE | ANRN 5870 | New Resource 5870 from 21IRPOffshoreWind3 New Offshore Wind3 | 34.1943 | 34.1943 | 100 | 100 | 34.1943 | 22.0743 | 21.0231 | 21.0231 | 0 | 0 | 0 | 10598.5605 | 10598.5605 | 0 | 0 | 10.95 | 0.1095 | 0 | 21.0231 | 67290.9766 | 20982.4414 | 41397.4648 | 4911.0742 | 6297.3076 | 0 | 0 | 6297.3076 | 0 | -62989.7266 | 0 | 0 | 0 | Wind | 0 | -1 |  | 0 | -1 | 299541.9375 | 299541.9375 | 0 | 299541.9375 | 0 | 0 | 0 | 0 | 0 | 0 | 226 | 0 | 0.34194 | -210.2868 | 35.3826 | 245.6694 | 7591 | 1/1/2043 | 12/31/2072 | True | 0 | 0 | 0 | 0 | 0 | 0 | 0 |  | 65.8057 | 0 | 0 | 0 | Unit | 1 |  | 2046 |  |  |  | 0 | 1 |  | Nominal ¦ 1/26/2021 10:03:57 AM | 4385 | 0 | 0 | 0 | 0 | 0
HR_Final_Mid Scenario_012621 | Average | 2046 | PSE | ANRN 5877 | New Resource 5877 from 21IRPMTWindEastern1 New MT Wind Eastern 1 | 84.4693 | 84.4694 | 200 | 200 | 84.4693 | 22.0743 | 21.0231 | 21.0231 | 0 | 0 | 0 | 24880.9707 | 24880.9707 | 0 | 0 | 47.8 | 0.239 | 0 | 21.0231 | 75430.5469 | 15477.2666 | 37980.875 | 21972.4062 | 15556.0889 | 0 | 0 | 15556.0889 | 0 | -66105.6641 | 0 | 0 | 0 | Wind | 0 | -1 |  | 0 | -1 | 739951.3125 | 739951.3125 | 0 | 739951.3125 | 0 | 0 | 0 | 0 | 0 | 0 | 271 | 0 | 0.42235 | -89.3379 | 33.6251 | 122.963 | 7691 | 1/1/2028 | 12/31/2057 | True | 0 | 0 | 0 | 0 | 0 | 0 | 0 |  | 115.5306 | 0 | 0 | 0 | Unit | 1 |  | 2046 |  |  |  | 0 | 1 |  | Nominal ¦ 1/26/2021 10:03:57 AM | 4386 | 0 | 0 | 0 | 0 | 0
HR_Final_Mid Scenario_012621 | Average | 2046 | PSE | ANRN 5897 | New Resource 5897 from 21IRPMTWindCentral1 New MT Wind Central 1 | 75.5602 | 75.7097 | 200 | 200 | 75.7096 | 22.0743 | 21.0231 | 21.0231 | 0 | 0 | 0 | 20620.1602 | 20620.1602 | 0 | 0 | 62.6 | 0.313 | 0 | 21.0231 | 74247.4219 | 15477.2666 | 36797.7461 | 21972.4062 | 13915.3594 | 0 | 0 | 13915.3594 | 0 | -67542.6172 | 0 | 0 | 0 | Wind | 0 | -1 |  | 0 | -1 | 661907.25 | 661907.25 | 0 | 661907.25 | 0 | 0 | 0.022831 | 0 | 0 | 0 | 383 | 0 | 0.3778 | -102.0424 | 31.1526 | 133.1951 | 7265 | 1/1/2026 | 12/31/2055 | True | 0 | 0 | 0 | 0 | 0 | 0 | 0 |  | 124.2903 | 0 | 0 | 0 | Unit | 1 |  | 2046 |  |  |  | 0 | 1 |  | Nominal ¦ 1/26/2021 10:03:57 AM | 4387 | 0 | 0 | 0 | 0 | 0
HR_Final_Mid Scenario_012621 | Average | 2046 | PSE | ANRN 6007 | New Resource 6007 from 21IRPWind_Battery22 New Wind + Battery 2045 | 35.8729 | 35.8729 | 100 | 100 | 35.8729 | 22.0743 | 21.0231 | 21.0231 | 0 | 0 | 0 | 8638.5088 | 8638.5088 | 0 | 0 | 23 | 0.23 | 0 | 21.0231 | 58725.2422 | 12217.624 | 39127.7852 | 7379.8315 | 6606.4482 | 0 | 0 | 6606.4482 | 0 | -56693.1797 | 0 | 0 | 0 | Wind | 0 | -1 |  | 0 | -1 | 314246.75 | 314246.75 | 0 | 314246.75 | 0 | 0 | 0 | 0 | 0 | 0 | 316 | 0 | 0.35873 | -180.4098 | 27.4896 | 207.8993 | 6091 | 1/1/2045 | 12/31/2074 | True | 0 | 0 | 0 | 0 | 0 | 0 | 0 |  | 64.1271 | 0 | 0 | 0 | Unit | 1 |  | 2046 |  |  |  | 0 | 1 |  | Nominal ¦ 1/26/2021 10:03:57 AM | 4388 | 0 | 0 | 0 | 0 | 0
HR_Final_Mid Scenario_012621 | Average | 2046 | PSE | ANRN 6008 | New Resource 6008 from 21IRPLiIon2hr_Wind22 New Wind + Battery 2045 | -0.6504 | 24.5 | 25 | 25 | 0 | 0 | 0 | 0 | 4161 |  | 4161 | 1152.554 | 1152.554 | 0 | 0 | 0 | 0 | 0 |  | 0 | 0 | 0 | 0 | 0 | 0 | 0 | 0 | 0 | 453.7177 | 0 | 0 | 0 | Battery_PSH | 0 | -1 |  | 0 | -1 | -5697.4614 | -5697.4614 | 0 | 25955.1094 | 25955.1074 | 50 | 0.33105 | 0 | 0 | 0 | 791 | 0 | -0.026016 |  |  |  | 3206 | 1/1/2045 | 12/31/2074 | True | 0 | 0 | 0 | 0 | 0 | 0 | 0 |  | 0.5 | 0 | 0 | 0 | Unit | 1 |  | 2046 |  |  |  | 0 | 1 |  | Nominal ¦ 1/26/2021 10:03:57 AM | 4389 | 0 | 0 | 0 | 0 | 0
HR_Final_Mid Scenario_012621 | Average | 2046 | PSE | ANRN 6014 | New Resource 6014 from 21IRPWindWYEast New WY East Wind | 178.2478 | 178.2478 | 400 | 400 | 178.2476 | 0 | 0 | 0 | 0 | 0 | 0 | 47537.7578 | 47537.7578 | 0 | 0 | 164.4 | 0.411 | 0 | 0 | 309979.9688 | 30954.5332 | 74802.7656 | 204222.6562 | 0 | 0 | 0 | 0 | 0 | -262442.1875 | 0 | 0 | 0 | Wind | 0 | -1 |  | 0 | -1 | 1561450.5 | 1561450.5 | 0 | 1561450.5 | 0 | 0 | 0 | 0 | 0 | 0 | 241 | 0 | 0.44562 | -168.0759 | 30.4446 | 198.5205 | 7914 | 1/1/2027 | 12/31/2056 | True | 0 | 0 | 0 | 0 | 0 | 0 | 0 |  | 221.7522 | 0 | 0 | 0 | Unit | 1 |  | 2046 |  |  |  | 0 | 1 |  | Nominal ¦ 1/26/2021 10:03:57 AM | 4390 | 0 | 0 | 0 | 0 | 0
HR_Final_Mid Scenario_012621 | Average | 2046 | PSE | ANRN 6265 | New Resource 6265 from 21IRPDERPV 21IRP DER Solar PV | 4.6272 | 4.6272 | 29.85 | 29.85 | 4.6272 | 22.0743 | 21.0231 | 21.0231 | 0 | 0 | 0 | 327.2338 | 327.2338 | 0 | 0 | 0 | 0 | 0 | 21.0231 | 13162.6094 | 0 | 11149.8984 | 2012.7115 | 852.1597 | 0 | 0 | 852.1597 | 0 | -13687.5352 | 0 | 0 | 0 | New Cosnervation | 0 | -1 |  | 0 | -1 | 40534.3984 | 40534.3984 | 0 | 40534.3984 | 0 | 0 | 0 | 0 | 0 | 0 | 364 | 0 | 0.15502 | -337.677 | 8.073 | 345.75 | 4353 | 1/1/2022 | 12/31/2051 | True | 0 | 0 | 0 | 0 | 0 | 0 | 0 |  | 25.2228 | 0 | 0 | 0 | Unit | 1 |  | 2046 |  |  |  | 0 | 1 |  | Nominal ¦ 1/26/2021 10:03:57 AM | 4391 | 0 | 0 | 0 | 0 | 0
HR_Final_Mid Scenario_012621 | Average | 2046 | PSE | ANRN 6266 | New Resource 6266 from 21IRPDERStorage 21IRP DER Storage | -1.5393 | 92.2572 | 94.14 | 94.14 | 0 | 0 | 0 | 0 | 0 |  | 0 | 2048.2314 | 2048.2314 | 0 | 0 | 0 | 0 | 0 |  | 10535.6221 | 4216.522 | 9444.5547 | -3125.4541 | 0 | 0 | 0 | 0 | 0 | -10617.9102 | 0 | 0 | 0 | Battery_PSH | 0 | -1 |  | 0 | -1 | -13483.8457 | -13483.8457 | 0 | 61426.4219 | 61426.418 | 50 | 0.44521 | 0 | 0 | 0 | 1931 | 0 | -0.016351 |  |  |  | 5077 | 1/1/2022 | 12/31/2051 | True | 0 | 0 | 0 | 0 | 0 | 0 | 0 |  | 1.8828 | 0 | 0 | 0 | Unit | 1 |  | 2046 |  |  |  | 0 | 1 |  | Nominal ¦ 1/26/2021 10:03:57 AM | 4392 | 0 | 0 | 0 | 0 | 0
HR_Final_Mid Scenario_012621 | Average | 2047 | PSE | ANRN 11 | New Resource 11 from 21IRPFrame New Frame Peaker | 4.1425 | 228.6391 | 237 | 237 | 69.4078 | 156.2362 | 76.3092 | 97.1796 | 9805 | 14046.1729 | 7305.5713 | 2805.8845 | 2805.8845 | 0 | 0 | 236.9 | 0.99958 | 0 | 137.8831 | 17039.4121 | -2023.6134 | 19063.0254 | 0 | 555.4702 | 555.4702 | 0 | 0 | 0 | -21431.5723 | 8.3501 | 4448.061 | 509710.6562 | WECC-OR/WA/IDNorth NaturalGas-Peaking | 509710.6562 | -1 |  | 0 | -1 | 36288.2266 | 36288.2266 | 0 | 36288.2266 | 0 | 0 | 0.42237 | 5.2854 | 0 | 2194.5137 | 133 | 0 | 0.017479 | -590.593 | 77.3222 | 667.9152 | 429 | 1/1/2026 | 12/31/2055 | True | 0 | 0 | 0 | 0 | 0 | 0 | 0 |  | 5.6406 | 0 | 0 | 76.1116 | Unit | 1 |  | 2047 |  |  |  | 0 | 1 |  | Nominal ¦ 1/26/2021 10:03:57 AM | 4454 | 0 | 0 | 424.6085 | 1769.9053 | 48542.3398
HR_Final_Mid Scenario_012621 | Average | 2047 | PSE | ANRN 61 | New Resource 61 from 21IRPFrame New Frame Peaker | 4.7214 | 228.6391 | 237 | 237 | 69.4078 | 155.3737 | 75.8232 | 96.5213 | 9755 | 13516.7666 | 7268.8569 | 3234.5129 | 3234.5129 | 0 | 0 | 236.9 | 0.99958 | 0 | 132.3611 | 18300.5039 | -2023.6134 | 20324.1172 | 0 | 633.1005 | 633.1005 | 0 | 0 | 0 | -22814.8105 | 8.3254 | 4841.3203 | 559049.75 | WECC-OR/WA/IDNorth NaturalGas-Peaking | 559049.75 | -1 |  | 0 | -1 | 41359.7266 | 41359.7266 | 0 | 41359.7266 | 0 | 0 | 0.23973 | 5.2968 | 0 | 2274.3982 | 138 | 0 | 0.019922 | -551.619 | 78.2044 | 629.8234 | 455 | 1/1/2031 | 12/31/2060 | True | 0 | 0 | 0 | 0 | 0 | 0 | 0 |  | 5.6406 | 0 | 0 | 75.7593 | Unit | 1 |  | 2047 |  |  |  | 0 | 1 |  | Nominal ¦ 1/26/2021 10:03:57 AM | 4455 | 0 | 0 | 437.9552 | 1836.443 | 50367.2383
HR_Final_Mid Scenario_012621 | Average | 2047 | PSE | ANRN 111 | New Resource 111 from 21IRPFrame New Frame Peaker | 5.3179 | 228.6391 | 237 | 237 | 69.4078 | 154.8071 | 75.5021 | 96.0967 | 9704 | 13035.7871 | 7230.2856 | 3654.4207 | 3654.4207 | 0 | 0 | 236.9 | 0.99958 | 0 | 128.067 | 19884.2012 | -2023.6134 | 21907.8145 | 0 | 713.0882 | 713.0882 | 0 | 0 | 0 | -24518.1797 | 8.3254 | 5252.9419 | 607275.125 | WECC-OR/WA/IDNorth NaturalGas-Peaking | 607275.125 | -1 |  | 0 | -1 | 46585.2266 | 46585.2266 | 0 | 46585.2266 | 0 | 0 | 0.25114 | 5.3425 | 0 | 2322.3684 | 141 | 0 | 0.022439 | -526.308 | 78.4459 | 604.7539 | 478 | 1/1/2036 | 12/31/2065 | True | 0 | 0 | 0 | 0 | 0 | 0 | 0 |  | 5.6406 | 0 | 0 | 75.5299 | Unit | 1 |  | 2047 |  |  |  | 0 | 1 |  | Nominal ¦ 1/26/2021 10:03:57 AM | 4456 | 0 | 0 | 446.0028 | 1876.3657 | 51462.1797
HR_Final_Mid Scenario_012621 | Average | 2047 | PSE | ANRN 181 | New Resource 181 from 21IRPFrame New Frame Peaker | 5.8516 | 228.6391 | 237 | 237 | 69.4078 | 154.048 | 75.0692 | 95.5139 | 9634 | 12680.5723 | 7178.2856 | 4064.1045 | 4064.1045 | 0 | 0 | 236.9 | 0.99958 | 0 | 125.1432 | 22904.957 | -2023.6134 | 24928.5703 | 0 | 784.6432 | 784.6432 | 0 | 0 | 0 | -27659.8574 | 8.3254 | 5630.1777 | 650004.0625 | WECC-OR/WA/IDNorth NaturalGas-Peaking | 650004.0625 | -1 |  | 0 | -1 | 51259.8359 | 51259.8359 | 0 | 51259.8359 | 0 | 0 | 0.19406 | 5.3767 | 0 | 2404.1831 | 146 | 0 | 0.02469 | -539.601 | 79.2844 | 618.8854 | 503 | 1/1/2043 | 12/31/2072 | True | 0 | 0 | 0 | 0 | 0 | 0 | 0 |  | 5.6406 | 0 | 0 | 75.2253 | Unit | 1 |  | 2047 |  |  |  | 0 | 1 |  | Nominal ¦ 1/26/2021 10:03:57 AM | 4457 | 0 | 0 | 461.2795 | 1942.9034 | 53287.0781
HR_Final_Mid Scenario_012621 | Average | 2047 | PSE | ANRN 211 | New Resource 211 from 21IRPFrame New Frame Peaker | 10.403 | 228.6127 | 237 | 237 | 69.4078 | 153.706 | 74.8836 | 95.2642 | 9604 | 11451.1104 | 7156 | 7377.4438 | 7377.4438 | 0 | 0 | 236.9 | 0.99958 | 0 | 115.155 | 24342.0156 | -2023.6134 | 26365.6289 | 0 | 1394.944 | 1394.944 | 0 | 0 | 0 | -31791.3867 | 8.3254 | 9099.1396 | 1043540.625 | WECC-OR/WA/IDNorth NaturalGas-Peaking | 1043540.625 | -1 |  | 0 | -1 | 91130.0781 | 91130.0781 | 0 | 91130.0781 | 0 | 0 | 1.3128 | 5.4452 | 0 | 4332.7305 | 262 | 0 | 0.043894 | -348.8572 | 80.9551 | 429.8123 | 710 | 1/1/2046 | 12/31/2075 | True | 0 | 0 | 0 | 0 | 0 | 0 | 0 |  | 5.6406 | 0 | 0 | 75.0782 | Unit | 1 |  | 2047 |  |  |  | 0 | 1 |  | Nominal ¦ 1/26/2021 10:03:57 AM | 4458 | 0 | 0 | 846.1501 | 3486.5803 | 95624.7578
HR_Final_Mid Scenario_012621 | Average | 2047 | PSE | ANRN 212 | New Resource 212 from 21IRPFrame New Frame Peaker | 7.8947 | 228.6127 | 237 | 237 | 69.4078 | 153.7061 | 74.8836 | 95.2642 | 9604 | 11915.6455 | 7156 | 5533.957 | 5533.957 | 0 | 0 | 236.9 | 0.99958 | 0 | 118.3105 | 24342.0156 | -2023.6134 | 26365.6289 | 0 | 1058.61 | 1058.61 | 0 | 0 | 0 | -30187.9648 | 8.3254 | 7123.4775 | 824059.5 | WECC-OR/WA/IDNorth NaturalGas-Peaking | 824059.5 | -1 |  | 0 | -1 | 69157.7734 | 69157.7734 | 0 | 69157.7734 | 0 | 0 | 0.50228 | 5.4452 | 0 | 3197.8174 | 194 | 0 | 0.033311 | -436.5086 | 80.0193 | 516.528 | 598 | 1/1/2046 | 12/31/2075 | True | 0 | 0 | 0 | 0 | 0 | 0 | 0 |  | 5.6406 | 0 | 0 | 75.0782 | Unit | 1 |  | 2047 |  |  |  | 0 | 1 |  | Nominal ¦ 1/26/2021 10:03:57 AM | 4459 | 0 | 0 | 616.151 | 2581.6663 | 70806.1172
HR_Final_Mid Scenario_012621 | Average | 2047 | PSE | ANRN 213 | New Resource 213 from 21IRPFrame New Frame Peaker | 6.7199 | 228.6127 | 237 | 237 | 69.4078 | 153.7061 | 74.8836 | 95.2642 | 9604 | 12338.29 | 7156 | 4686.1797 | 4686.1797 | 0 | 0 | 236.9 | 0.99958 | 0 | 121.9082 | 24342.0156 | -2023.6134 | 26365.6289 | 0 | 901.0815 | 901.0815 | 0 | 0 | 0 | -29419.5293 | 8.3254 | 6275.2407 | 726313.375 | WECC-OR/WA/IDNorth NaturalGas-Peaking | 726313.375 | -1 |  | 0 | -1 | 58866.6133 | 58866.6133 | 0 | 58866.6133 | 0 | 0 | 0.44521 | 5.4452 | 0 | 2587.3713 | 157 | 0 | 0.028354 | -499.766 | 79.6068 | 579.3727 | 545 | 1/1/2046 | 12/31/2075 | True | 0 | 0 | 0 | 0 | 0 | 0 | 0 |  | 5.6406 | 0 | 0 | 75.0782 | Unit | 1 |  | 2047 |  |  |  | 0 | 1 |  | Nominal ¦ 1/26/2021 10:03:57 AM | 4460 | 0 | 0 | 498.0847 | 2089.2866 | 57301.8594
HR_Final_Mid Scenario_012621 | Average | 2047 | PSE | ANRN 1479 | New Resource 1479 from 21IRPBiomass New Biomass | 12.693 | 12.693 | 15 | 15 | 12.693 | 14.5025 | 13.8119 | 13.8119 | 14599 | 14599 | 14599 | 3617.5859 | 3617.5859 | 0 | 0 | 0 | 0 | 0 | 13.8119 | 19232.1797 | 6064.1582 | 12408.5996 | 759.4211 | 1343.1398 | 1343.1398 | 0 | 0 | 0 | -17150.3516 | 0.11866 | 192.6179 | 1623271.875 | Other, Bio, ZZ, WC, WH | 1623271.875 | -1 |  | 0 | -1 | 111190.6172 | 111190.6172 | 0 | 111190.6172 | 0 | 0 | 0 | 0 | 0 | 0 | 0 | 0 | 0.8462 | -154.2428 | 32.535 | 186.7778 | 8760 | 1/1/2038 | 12/31/2067 | True | 0 | 0 | 0 | 0 | 0 | 0 | 0 |  | 2.307 | 0 | 0 | 0 | Unit | 1 |  | 2047 |  |  |  | 0 | 1 |  | Nominal ¦ 1/26/2021 10:03:57 AM | 4461 | 0 | 0 | 0 | 0 | 0
HR_Final_Mid Scenario_012621 | Average | 2047 | PSE | ANRN 1486 | New Resource 1486 from 21IRPBiomass New Biomass | 12.693 | 12.693 | 15 | 15 | 12.693 | 14.5025 | 13.8119 | 13.8119 | 14599 | 14599 | 14599 | 3617.5859 | 3617.5859 | 0 | 0 | 0 | 0 | 0 | 13.8119 | 19454.9219 | 6064.1582 | 12631.3418 | 759.4211 | 1343.1398 | 1343.1398 | 0 | 0 | 0 | -17373.0938 | 0.11866 | 192.6179 | 1623271.875 | Other, Bio, ZZ, WC, WH | 1623271.875 | -1 |  | 0 | -1 | 111190.6172 | 111190.6172 | 0 | 111190.6172 | 0 | 0 | 0 | 0 | 0 | 0 | 0 | 0 | 0.8462 | -156.246 | 32.535 | 188.781 | 8760 | 1/1/2039 | 12/31/2068 | True | 0 | 0 | 0 | 0 | 0 | 0 | 0 |  | 2.307 | 0 | 0 | 0 | Unit | 1 |  | 2047 |  |  |  | 0 | 1 |  | Nominal ¦ 1/26/2021 10:03:57 AM | 4462 | 0 | 0 | 0 | 0 | 0
HR_Final_Mid Scenario_012621 | Average | 2047 | PSE | ANRN 1493 | New Resource 1493 from 21IRPBiomass New Biomass | 12.693 | 12.693 | 15 | 15 | 12.693 | 14.5025 | 13.8119 | 13.8119 | 14599 | 14599 | 14599 | 3617.5859 | 3617.5859 | 0 | 0 | 0 | 0 | 0 | 13.8119 | 19683.2324 | 6064.1582 | 12859.6533 | 759.4211 | 1343.1398 | 1343.1398 | 0 | 0 | 0 | -17601.4043 | 0.11866 | 192.6179 | 1623271.875 | Other, Bio, ZZ, WC, WH | 1623271.875 | -1 |  | 0 | -1 | 111190.6172 | 111190.6172 | 0 | 111190.6172 | 0 | 0 | 2.8196 | 0 | 0 | 0 | 0 | 0 | 0.8462 | -158.2994 | 32.535 | 190.8344 | 8760 | 1/1/2040 | 12/31/2069 | True | 0 | 0 | 0 | 0 | 0 | 0 | 0 |  | 2.307 | 0 | 0 | 0 | Unit | 1 |  | 2047 |  |  |  | 0 | 1 |  | Nominal ¦ 1/26/2021 10:03:57 AM | 4463 | 0 | 0 | 0 | 0 | 0
HR_Final_Mid Scenario_012621 | Average | 2047 | PSE | ANRN 1507 | New Resource 1507 from 21IRPBiomass New Biomass | 12.693 | 12.693 | 15 | 15 | 12.693 | 14.5025 | 13.8119 | 13.8119 | 14599 | 14599 | 14599 | 3617.5859 | 3617.5859 | 0 | 0 | 0 | 0 | 0 | 13.8119 | 20184.4023 | 6064.1582 | 13360.8232 | 759.4211 | 1343.1398 | 1343.1398 | 0 | 0 | 0 | -18102.5742 | 0.11866 | 192.6179 | 1623271.875 | Other, Bio, ZZ, WC, WH | 1623271.875 | -1 |  | 0 | -1 | 111190.6172 | 111190.6172 | 0 | 111190.6172 | 0 | 0 | 0 | 0 | 0 | 0 | 0 | 0 | 0.8462 | -162.8067 | 32.535 | 195.3417 | 8760 | 1/1/2042 | 12/31/2071 | True | 0 | 0 | 0 | 0 | 0 | 0 | 0 |  | 2.307 | 0 | 0 | 0 | Unit | 1 |  | 2047 |  |  |  | 0 | 1 |  | Nominal ¦ 1/26/2021 10:03:57 AM | 4464 | 0 | 0 | 0 | 0 | 0
HR_Final_Mid Scenario_012621 | Average | 2047 | PSE | ANRN 1508 | New Resource 1508 from 21IRPBiomass New Biomass | 12.693 | 12.693 | 15 | 15 | 12.693 | 14.5025 | 13.8119 | 13.8119 | 14599 | 14599 | 14599 | 3617.5859 | 3617.5859 | 0 | 0 | 0 | 0 | 0 | 13.8119 | 20184.4023 | 6064.1582 | 13360.8232 | 759.4211 | 1343.1398 | 1343.1398 | 0 | 0 | 0 | -18102.5742 | 0.11866 | 192.6179 | 1623271.875 | Other, Bio, ZZ, WC, WH | 1623271.875 | -1 |  | 0 | -1 | 111190.6172 | 111190.6172 | 0 | 111190.6172 | 0 | 0 | 0 | 0 | 0 | 0 | 0 | 0 | 0.8462 | -162.8067 | 32.535 | 195.3417 | 8760 | 1/1/2042 | 12/31/2071 | True | 0 | 0 | 0 | 0 | 0 | 0 | 0 |  | 2.307 | 0 | 0 | 0 | Unit | 1 |  | 2047 |  |  |  | 0 | 1 |  | Nominal ¦ 1/26/2021 10:03:57 AM | 4465 | 0 | 0 | 0 | 0 | 0
HR_Final_Mid Scenario_012621 | Average | 2047 | PSE | ANRN 1514 | New Resource 1514 from 21IRPBiomass New Biomass | 12.693 | 12.693 | 15 | 15 | 12.693 | 14.5025 | 13.8119 | 13.8119 | 14599 | 14599 | 14599 | 3617.5859 | 3617.5859 | 0 | 0 | 0 | 0 | 0 | 13.8119 | 20481.3926 | 6064.1582 | 13657.8125 | 759.4211 | 1343.1398 | 1343.1398 | 0 | 0 | 0 | -18399.5645 | 0.11866 | 192.6179 | 1623271.875 | Other, Bio, ZZ, WC, WH | 1623271.875 | -1 |  | 0 | -1 | 111190.6172 | 111190.6172 | 0 | 111190.6172 | 0 | 0 | 0 | 0 | 0 | 0 | 0 | 0 | 0.8462 | -165.4777 | 32.535 | 198.0126 | 8760 | 1/1/2043 | 12/31/2072 | True | 0 | 0 | 0 | 0 | 0 | 0 | 0 |  | 2.307 | 0 | 0 | 0 | Unit | 1 |  | 2047 |  |  |  | 0 | 1 |  | Nominal ¦ 1/26/2021 10:03:57 AM | 4466 | 0 | 0 | 0 | 0 | 0
HR_Final_Mid Scenario_012621 | Average | 2047 | PSE | ANRN 1535 | New Resource 1535 from 21IRPBiomass New Biomass | 12.693 | 12.693 | 15 | 15 | 12.693 | 14.5025 | 13.8119 | 13.8119 | 14599 | 14599 | 14599 | 3617.5859 | 3617.5859 | 0 | 0 | 0 | 0 | 0 | 13.8119 | 21437.3281 | 6064.1582 | 14613.748 | 759.4211 | 1343.1398 | 1343.1398 | 0 | 0 | 0 | -19355.5 | 0.11866 | 192.6179 | 1623271.875 | Other, Bio, ZZ, WC, WH | 1623271.875 | -1 |  | 0 | -1 | 111190.6172 | 111190.6172 | 0 | 111190.6172 | 0 | 0 | 0 | 0 | 0 | 0 | 0 | 0 | 0.8462 | -174.0749 | 32.535 | 206.6099 | 8760 | 1/1/2046 | 12/31/2075 | True | 0 | 0 | 0 | 0 | 0 | 0 | 0 |  | 2.307 | 0 | 0 | 0 | Unit | 1 |  | 2047 |  |  |  | 0 | 1 |  | Nominal ¦ 1/26/2021 10:03:57 AM | 4467 | 0 | 0 | 0 | 0 | 0
HR_Final_Mid Scenario_012621 | Average | 2047 | PSE | ANRN 1609 | New Resource 1609 from 21IRPLiIon2hr New Li Ion 2hr | -1.0636 | 24.5 | 25 | 25 | 0 | 0 | 0 | 0 | 4161 |  | 4161 | 1595.8906 | 1595.8906 | 0 | 0 | 3.95 | 0.158 | 0 |  | 2329.5127 | 1147.7413 | 2013.9613 | -832.1898 | 0 | 0 | 0 | 0 | 0 | -2296.2559 | 0 | 0 | 0 | Battery_PSH | 0 | -1 |  | 0 | -1 | -9317.0977 | -9317.0977 | 0 | 42444.5625 | 42444.5625 | 50 | 2.5228 | 0 | 0 | 0 | 1587 | 0 | -0.042544 |  |  |  | 4497 | 1/1/2026 | 12/31/2055 | True | 0 | 0 | 0 | 0 | 0 | 0 | 0 |  | 0.5 | 0 | 0 | 0 | Unit | 1 |  | 2047 |  |  |  | 0 | 1 |  | Nominal ¦ 1/26/2021 10:03:57 AM | 4468 | 0 | 0 | 0 | 0 | 0
HR_Final_Mid Scenario_012621 | Average | 2047 | PSE | ANRN 1610 | New Resource 1610 from 21IRPLiIon2hr New Li Ion 2hr | -1.0531 | 24.5 | 25 | 25 | 0 | 0 | 0 | 0 | 4161 |  | 4161 | 1595.8906 | 1595.8906 | 0 | 0 | 3.95 | 0.158 | 0 |  | 2329.5127 | 1147.7413 | 2013.9613 | -832.1898 | 0 | 0 | 0 | 0 | 0 | -2292.498 | 0 | 0 | 0 | Battery_PSH | 0 | -1 |  | 0 | -1 | -9225.4932 | -9225.4932 | 0 | 42027.2539 | 42027.2539 | 50 | 0 | 0 | 0 | 0 | 1533 | 0 | -0.042126 |  |  |  | 4373 | 1/1/2026 | 12/31/2055 | True | 0 | 0 | 0 | 0 | 0 | 0 | 0 |  | 0.5 | 0 | 0 | 0 | Unit | 1 |  | 2047 |  |  |  | 0 | 1 |  | Nominal ¦ 1/26/2021 10:03:57 AM | 4469 | 0 | 0 | 0 | 0 | 0
HR_Final_Mid Scenario_012621 | Average | 2047 | PSE | ANRN 1611 | New Resource 1611 from 21IRPLiIon2hr New Li Ion 2hr | -1.0429 | 24.5 | 25 | 25 | 0 | 0 | 0 | 0 | 4161 |  | 4161 | 1595.8906 | 1595.8906 | 0 | 0 | 3.95 | 0.158 | 0 |  | 2329.5127 | 1147.7413 | 2013.9613 | -832.1898 | 0 | 0 | 0 | 0 | 0 | -2286.408 | 0 | 0 | 0 | Battery_PSH | 0 | -1 |  | 0 | -1 | -9135.4648 | -9135.4648 | 0 | 41617.125 | 41617.125 | 50 | 0 | 0 | 0 | 0 | 1517 | 0 | -0.041714 |  |  |  | 4339 | 1/1/2026 | 12/31/2055 | True | 0 | 0 | 0 | 0 | 0 | 0 | 0 |  | 0.5 | 0 | 0 | 0 | Unit | 1 |  | 2047 |  |  |  | 0 | 1 |  | Nominal ¦ 1/26/2021 10:03:57 AM | 4470 | 0 | 0 | 0 | 0 | 0
HR_Final_Mid Scenario_012621 | Average | 2047 | PSE | ANRN 1612 | New Resource 1612 from 21IRPLiIon2hr New Li Ion 2hr | -1.0429 | 24.5 | 25 | 25 | 0 | 0 | 0 | 0 | 4161 |  | 4161 | 1595.8906 | 1595.8906 | 0 | 0 | 3.95 | 0.158 | 0 |  | 2329.5127 | 1147.7413 | 2013.9613 | -832.1898 | 0 | 0 | 0 | 0 | 0 | -2287.1892 | 0 | 0 | 0 | Battery_PSH | 0 | -1 |  | 0 | -1 | -9135.7129 | -9135.7129 | 0 | 41618.2578 | 41618.2578 | 50 | 0 | 0 | 0 | 0 | 1517 | 0 | -0.041716 |  |  |  | 4336 | 1/1/2026 | 12/31/2055 | True | 0 | 0 | 0 | 0 | 0 | 0 | 0 |  | 0.5 | 0 | 0 | 0 | Unit | 1 |  | 2047 |  |  |  | 0 | 1 |  | Nominal ¦ 1/26/2021 10:03:57 AM | 4471 | 0 | 0 | 0 | 0 | 0
HR_Final_Mid Scenario_012621 | Average | 2047 | PSE | ANRN 1869 | New Resource 1869 from 21IRPLiIon2hr New Li Ion 2hr | -1.0473 | 24.5 | 25 | 25 | 0 | 0 | 0 | 0 | 4161 |  | 4161 | 1595.8906 | 1595.8906 | 0 | 0 | 3.95 | 0.158 | 0 |  | 2425.4158 | 1147.7413 | 2109.8643 | -832.1898 | 0 | 0 | 0 | 0 | 0 | -2390.4714 | 0 | 0 | 0 | Battery_PSH | 0 | -1 |  | 0 | -1 | -9174.7861 | -9174.7861 | 0 | 41796.2539 | 41796.2539 | 50 | 0 | 0 | 0 | 0 | 1522 | 0 | -0.041894 |  |  |  | 4353 | 1/1/2039 | 12/31/2068 | True | 0 | 0 | 0 | 0 | 0 | 0 | 0 |  | 0.5 | 0 | 0 | 0 | Unit | 1 |  | 2047 |  |  |  | 0 | 1 |  | Nominal ¦ 1/26/2021 10:03:57 AM | 4472 | 0 | 0 | 0 | 0 | 0
HR_Final_Mid Scenario_012621 | Average | 2047 | PSE | ANRN 1870 | New Resource 1870 from 21IRPLiIon2hr New Li Ion 2hr | -1.0547 | 24.5 | 25 | 25 | 0 | 0 | 0 | 0 | 4161 |  | 4161 | 1595.8906 | 1595.8906 | 0 | 0 | 3.95 | 0.158 | 0 |  | 2425.4158 | 1147.7413 | 2109.8643 | -832.1898 | 0 | 0 | 0 | 0 | 0 | -2395.5205 | 0 | 0 | 0 | Battery_PSH | 0 | -1 |  | 0 | -1 | -9238.7734 | -9238.7734 | 0 | 42087.7539 | 42087.7539 | 50 | 0 | 0 | 0 | 0 | 1532 | 0 | -0.042186 |  |  |  | 4383 | 1/1/2039 | 12/31/2068 | True | 0 | 0 | 0 | 0 | 0 | 0 | 0 |  | 0.5 | 0 | 0 | 0 | Unit | 1 |  | 2047 |  |  |  | 0 | 1 |  | Nominal ¦ 1/26/2021 10:03:57 AM | 4473 | 0 | 0 | 0 | 0 | 0
HR_Final_Mid Scenario_012621 | Average | 2047 | PSE | ANRN 1871 | New Resource 1871 from 21IRPLiIon2hr New Li Ion 2hr | -1.0597 | 24.5 | 25 | 25 | 0 | 0 | 0 | 0 | 4161 |  | 4161 | 1595.8906 | 1595.8906 | 0 | 0 | 3.95 | 0.158 | 0 |  | 2425.4158 | 1147.7413 | 2109.8643 | -832.1898 | 0 | 0 | 0 | 0 | 0 | -2396.4744 | 0 | 0 | 0 | Battery_PSH | 0 | -1 |  | 0 | -1 | -9283.2246 | -9283.2246 | 0 | 42290.2539 | 42290.2539 | 50 | 0 | 0 | 0 | 0 | 1539 | 0 | -0.042389 |  |  |  | 4403 | 1/1/2039 | 12/31/2068 | True | 0 | 0 | 0 | 0 | 0 | 0 | 0 |  | 0.5 | 0 | 0 | 0 | Unit | 1 |  | 2047 |  |  |  | 0 | 1 |  | Nominal ¦ 1/26/2021 10:03:57 AM | 4474 | 0 | 0 | 0 | 0 | 0
HR_Final_Mid Scenario_012621 | Average | 2047 | PSE | ANRN 1872 | New Resource 1872 from 21IRPLiIon2hr New Li Ion 2hr | -1.065 | 24.5 | 25 | 25 | 0 | 0 | 0 | 0 | 4161 |  | 4161 | 1595.8905 | 1595.8905 | 0 | 0 | 3.95 | 0.158 | 0 |  | 2425.4158 | 1147.7413 | 2109.8643 | -832.1898 | 0 | 0 | 0 | 0 | 0 | -2403.8147 | 0 | 0 | 0 | Battery_PSH | 0 | -1 |  | 0 | -1 | -9329.6514 | -9329.6514 | 0 | 42501.7539 | 42501.7539 | 50 | 0 | 0 | 0 | 0 | 1546 | 0 | -0.042601 |  |  |  | 4419 | 1/1/2039 | 12/31/2068 | True | 0 | 0 | 0 | 0 | 0 | 0 | 0 |  | 0.5 | 0 | 0 | 0 | Unit | 1 |  | 2047 |  |  |  | 0 | 1 |  | Nominal ¦ 1/26/2021 10:03:57 AM | 4475 | 0 | 0 | 0 | 0 | 0
HR_Final_Mid Scenario_012621 | Average | 2047 | PSE | ANRN 2389 | New Resource 2389 from 21IRPLiIon4hr New Li Ion 4hr | -1.0714 | 24.5 | 25 | 25 | 0 | 0 | 0 | 0 | 3922 |  | 3922 | 2555.0303 | 2555.0303 | 0 | 0 | 7.45 | 0.298 | 0 |  | 4541.4673 | 1559.1958 | 3761.8691 | -779.5979 | 0 | 0 | 0 | 0 | 0 | -4015.3503 | 0 | 0 | 0 | Battery_PSH | 0 | -1 |  | 0 | -1 | -9385.5996 | -9385.5996 | 0 | 62811.3398 | 62811.3359 | 100 | 0.35388 | 0 | 0 | 0 | 1488 | 0 | -0.042857 |  |  |  | 5973 | 1/1/2040 | 12/31/2069 | True | 0 | 0 | 0 | 0 | 0 | 0 | 0 |  | 0.5 | 0 | 0 | 0 | Unit | 1 |  | 2047 |  |  |  | 0 | 1 |  | Nominal ¦ 1/26/2021 10:03:57 AM | 4476 | 0 | 0 | 0 | 0 | 0
HR_Final_Mid Scenario_012621 | Average | 2047 | PSE | ANRN 2429 | New Resource 2429 from 21IRPLiIon4hr New Li Ion 4hr | -1.0741 | 24.5 | 25 | 25 | 0 | 0 | 0 | 0 | 3922 |  | 3922 | 2555.0303 | 2555.0303 | 0 | 0 | 7.45 | 0.298 | 0 |  | 4594.0591 | 1559.1958 | 3814.4612 | -779.5979 | 0 | 0 | 0 | 0 | 0 | -4068.3328 | 0 | 0 | 0 | Battery_PSH | 0 | -1 |  | 0 | -1 | -9409.123 | -9409.123 | 0 | 62968.7695 | 62968.7656 | 100 | 0 | 0 | 0 | 0 | 1489 | 0 | -0.042964 |  |  |  | 5981 | 1/1/2042 | 12/31/2071 | True | 0 | 0 | 0 | 0 | 0 | 0 | 0 |  | 0.5 | 0 | 0 | 0 | Unit | 1 |  | 2047 |  |  |  | 0 | 1 |  | Nominal ¦ 1/26/2021 10:03:57 AM | 4477 | 0 | 0 | 0 | 0 | 0
HR_Final_Mid Scenario_012621 | Average | 2047 | PSE | ANRN 2529 | New Resource 2529 from 21IRPLiIon4hr New Li Ion 4hr | -1.0749 | 24.5 | 25 | 25 | 0 | 0 | 0 | 0 | 3922 |  | 3922 | 2555.0303 | 2555.0303 | 0 | 0 | 7.45 | 0.298 | 0 |  | 4807.5205 | 1559.1958 | 4027.9226 | -779.5979 | 0 | 0 | 0 | 0 | 0 | -4281.9106 | 0 | 0 | 0 | Battery_PSH | 0 | -1 |  | 0 | -1 | -9416.4453 | -9416.4453 | 0 | 63017.7695 | 63017.7656 | 100 | 0 | 0 | 0 | 0 | 1496 | 0 | -0.042997 |  |  |  | 5984 | 1/1/2047 | 12/31/2076 | True | 0 | 0 | 0 | 0 | 0 | 0 | 0 |  | 0.5 | 0 | 0 | 0 | Unit | 1 |  | 2047 |  |  |  | 0 | 1 |  | Nominal ¦ 1/26/2021 10:03:57 AM | 4478 | 0 | 0 | 0 | 0 | 0
HR_Final_Mid Scenario_012621 | Average | 2047 | PSE | ANRN 2909 | New Resource 2909 from 21IRPFlow4hr New Flow 4hr | -2.5236 | 23.75 | 25 | 25 | 0 | 0 | 0 | 0 | 4674 |  | 4674 | 2534.0396 | 2534.0396 | 0 | 0 | 6.85 | 0.274 | 0 |  | 5166.3828 | 1061.1194 | 4999.3262 | -894.0627 | 0 | 0 | 0 | 0 | 0 | -4749.0464 | 0 | 0 | 0 | Battery_PSH | 0 | -1 |  | 0 | -1 | -22106.3203 | -22106.3203 | 0 | 59768.9492 | 59768.9492 | 100 | 0.011416 | 0 | 0 | 0 | 1267 | 0 | -0.10094 |  |  |  | 5664 | 1/1/2041 | 12/31/2070 | True | 0 | 0 | 0 | 0 | 0 | 0 | 0 |  | 1.25 | 0 | 0 | 0 | Unit | 1 |  | 2047 |  |  |  | 0 | 1 |  | Nominal ¦ 1/26/2021 10:03:57 AM | 4479 | 0 | 0 | 0 | 0 | 0
HR_Final_Mid Scenario_012621 | Average | 2047 | PSE | ANRN 2910 | New Resource 2910 from 21IRPFlow4hr New Flow 4hr | -2.5296 | 23.75 | 25 | 25 | 0 | 0 | 0 | 0 | 4674 |  | 4674 | 2534.0396 | 2534.0396 | 0 | 0 | 6.85 | 0.274 | 0 |  | 5166.3828 | 1061.1194 | 4999.3262 | -894.0627 | 0 | 0 | 0 | 0 | 0 | -4751.1523 | 0 | 0 | 0 | Battery_PSH | 0 | -1 |  | 0 | -1 | -22159.0254 | -22159.0254 | 0 | 59911.4453 | 59911.4414 | 100 | 0.011416 | 0 | 0 | 0 | 1271 | 0 | -0.10118 |  |  |  | 5674 | 1/1/2041 | 12/31/2070 | True | 0 | 0 | 0 | 0 | 0 | 0 | 0 |  | 1.25 | 0 | 0 | 0 | Unit | 1 |  | 2047 |  |  |  | 0 | 1 |  | Nominal ¦ 1/26/2021 10:03:57 AM | 4480 | 0 | 0 | 0 | 0 | 0
HR_Final_Mid Scenario_012621 | Average | 2047 | PSE | ANRN 2929 | New Resource 2929 from 21IRPFlow4hr New Flow 4hr | -2.5346 | 23.75 | 25 | 25 | 0 | 0 | 0 | 0 | 4674 |  | 4674 | 2534.0396 | 2534.0396 | 0 | 0 | 6.85 | 0.274 | 0 |  | 5203.5068 | 1061.1194 | 5036.4497 | -894.0627 | 0 | 0 | 0 | 0 | 0 | -4788.3882 | 0 | 0 | 0 | Battery_PSH | 0 | -1 |  | 0 | -1 | -22202.9473 | -22202.9473 | 0 | 60030.1953 | 60030.1914 | 100 | 0 | 0 | 0 | 0 | 1273 | 0 | -0.10138 |  |  |  | 5684 | 1/1/2042 | 12/31/2071 | True | 0 | 0 | 0 | 0 | 0 | 0 | 0 |  | 1.25 | 0 | 0 | 0 | Unit | 1 |  | 2047 |  |  |  | 0 | 1 |  | Nominal ¦ 1/26/2021 10:03:57 AM | 4481 | 0 | 0 | 0 | 0 | 0
HR_Final_Mid Scenario_012621 | Average | 2047 | PSE | ANRN 2930 | New Resource 2930 from 21IRPFlow4hr New Flow 4hr | -2.5376 | 23.75 | 25 | 25 | 0 | 0 | 0 | 0 | 4674 |  | 4674 | 2534.0396 | 2534.0396 | 0 | 0 | 6.85 | 0.274 | 0 |  | 5203.5068 | 1061.1194 | 5036.4497 | -894.0627 | 0 | 0 | 0 | 0 | 0 | -4788.5225 | 0 | 0 | 0 | Battery_PSH | 0 | -1 |  | 0 | -1 | -22229.2988 | -22229.2988 | 0 | 60101.4453 | 60101.4414 | 100 | 0 | 0 | 0 | 0 | 1275 | 0 | -0.1015 |  |  |  | 5691 | 1/1/2042 | 12/31/2071 | True | 0 | 0 | 0 | 0 | 0 | 0 | 0 |  | 1.25 | 0 | 0 | 0 | Unit | 1 |  | 2047 |  |  |  | 0 | 1 |  | Nominal ¦ 1/26/2021 10:03:57 AM | 4482 | 0 | 0 | 0 | 0 | 0
HR_Final_Mid Scenario_012621 | Average | 2047 | PSE | ANRN 2931 | New Resource 2931 from 21IRPFlow4hr New Flow 4hr | -2.5436 | 23.75 | 25 | 25 | 0 | 0 | 0 | 0 | 4674 |  | 4674 | 2534.0396 | 2534.0396 | 0 | 0 | 6.85 | 0.274 | 0 |  | 5203.5068 | 1061.1194 | 5036.4497 | -894.0627 | 0 | 0 | 0 | 0 | 0 | -4788.792 | 0 | 0 | 0 | Battery_PSH | 0 | -1 |  | 0 | -1 | -22282.0039 | -22282.0039 | 0 | 60243.9453 | 60243.9414 | 100 | 0 | 0 | 0 | 0 | 1278 | 0 | -0.10174 |  |  |  | 5703 | 1/1/2042 | 12/31/2071 | True | 0 | 0 | 0 | 0 | 0 | 0 | 0 |  | 1.25 | 0 | 0 | 0 | Unit | 1 |  | 2047 |  |  |  | 0 | 1 |  | Nominal ¦ 1/26/2021 10:03:57 AM | 4483 | 0 | 0 | 0 | 0 | 0
HR_Final_Mid Scenario_012621 | Average | 2047 | PSE | ANRN 2932 | New Resource 2932 from 21IRPFlow4hr New Flow 4hr | -2.5446 | 23.75 | 25 | 25 | 0 | 0 | 0 | 0 | 4674 |  | 4674 | 2534.0396 | 2534.0396 | 0 | 0 | 6.85 | 0.274 | 0 |  | 5203.5068 | 1061.1194 | 5036.4497 | -894.0627 | 0 | 0 | 0 | 0 | 0 | -4788.792 | 0 | 0 | 0 | Battery_PSH | 0 | -1 |  | 0 | -1 | -22290.7891 | -22290.7891 | 0 | 60267.6953 | 60267.6953 | 100 | 0 | 0 | 0 | 0 | 1280 | 0 | -0.10178 |  |  |  | 5704 | 1/1/2042 | 12/31/2071 | True | 0 | 0 | 0 | 0 | 0 | 0 | 0 |  | 1.25 | 0 | 0 | 0 | Unit | 1 |  | 2047 |  |  |  | 0 | 1 |  | Nominal ¦ 1/26/2021 10:03:57 AM | 4484 | 0 | 0 | 0 | 0 | 0
HR_Final_Mid Scenario_012621 | Average | 2047 | PSE | ANRN 2949 | New Resource 2949 from 21IRPFlow4hr New Flow 4hr | -2.5466 | 23.75 | 25 | 25 | 0 | 0 | 0 | 0 | 4674 |  | 4674 | 2534.0396 | 2534.0396 | 0 | 0 | 6.85 | 0.274 | 0 |  | 5243.7241 | 1061.1194 | 5076.6675 | -894.0627 | 0 | 0 | 0 | 0 | 0 | -4830.2261 | 0 | 0 | 0 | Battery_PSH | 0 | -1 |  | 0 | -1 | -22308.3574 | -22308.3574 | 0 | 60315.1953 | 60315.1953 | 100 | 0 | 0 | 0 | 0 | 1282 | 0 | -0.10186 |  |  |  | 5708 | 1/1/2043 | 12/31/2072 | True | 0 | 0 | 0 | 0 | 0 | 0 | 0 |  | 1.25 | 0 | 0 | 0 | Unit | 1 |  | 2047 |  |  |  | 0 | 1 |  | Nominal ¦ 1/26/2021 10:03:57 AM | 4485 | 0 | 0 | 0 | 0 | 0
HR_Final_Mid Scenario_012621 | Average | 2047 | PSE | ANRN 2969 | New Resource 2969 from 21IRPFlow4hr New Flow 4hr | -2.5597 | 23.75 | 25 | 25 | 0 | 0 | 0 | 0 | 4674 |  | 4674 | 2534.0396 | 2534.0396 | 0 | 0 | 6.85 | 0.274 | 0 |  | 5290.1284 | 1061.1194 | 5123.0718 | -894.0627 | 0 | 0 | 0 | 0 | 0 | -4876.8999 | 0 | 0 | 0 | Battery_PSH | 0 | -1 |  | 0 | -1 | -22422.5527 | -22422.5527 | 0 | 60623.9453 | 60623.9414 | 100 | 0 | 0 | 0 | 0 | 1290 | 0 | -0.10239 |  |  |  | 5735 | 1/1/2044 | 12/31/2073 | True | 0 | 0 | 0 | 0 | 0 | 0 | 0 |  | 1.25 | 0 | 0 | 0 | Unit | 1 |  | 2047 |  |  |  | 0 | 1 |  | Nominal ¦ 1/26/2021 10:03:57 AM | 4486 | 0 | 0 | 0 | 0 | 0
HR_Final_Mid Scenario_012621 | Average | 2047 | PSE | ANRN 2970 | New Resource 2970 from 21IRPFlow4hr New Flow 4hr | -2.5605 | 23.75 | 25 | 25 | 0 | 0 | 0 | 0 | 4674 |  | 4674 | 2534.0396 | 2534.0396 | 0 | 0 | 6.85 | 0.274 | 0 |  | 5290.1284 | 1061.1194 | 5123.0718 | -894.0627 | 0 | 0 | 0 | 0 | 0 | -4876.8779 | 0 | 0 | 0 | Battery_PSH | 0 | -1 |  | 0 | -1 | -22429.877 | -22429.877 | 0 | 60643.75 | 60643.7461 | 100 | 0 | 0 | 0 | 0 | 1288 | 0 | -0.10242 |  |  |  | 5738 | 1/1/2044 | 12/31/2073 | True | 0 | 0 | 0 | 0 | 0 | 0 | 0 |  | 1.25 | 0 | 0 | 0 | Unit | 1 |  | 2047 |  |  |  | 0 | 1 |  | Nominal ¦ 1/26/2021 10:03:57 AM | 4487 | 0 | 0 | 0 | 0 | 0
HR_Final_Mid Scenario_012621 | Average | 2047 | PSE | ANRN 2971 | New Resource 2971 from 21IRPFlow4hr New Flow 4hr | -2.5627 | 23.75 | 25 | 25 | 0 | 0 | 0 | 0 | 4674 |  | 4674 | 2534.0396 | 2534.0396 | 0 | 0 | 6.85 | 0.274 | 0 |  | 5290.1284 | 1061.1194 | 5123.0718 | -894.0627 | 0 | 0 | 0 | 0 | 0 | -4876.8999 | 0 | 0 | 0 | Battery_PSH | 0 | -1 |  | 0 | -1 | -22448.9043 | -22448.9043 | 0 | 60695.1953 | 60695.1914 | 100 | 0 | 0 | 0 | 0 | 1290 | 0 | -0.10251 |  |  |  | 5742 | 1/1/2044 | 12/31/2073 | True | 0 | 0 | 0 | 0 | 0 | 0 | 0 |  | 1.25 | 0 | 0 | 0 | Unit | 1 |  | 2047 |  |  |  | 0 | 1 |  | Nominal ¦ 1/26/2021 10:03:57 AM | 4488 | 0 | 0 | 0 | 0 | 0
HR_Final_Mid Scenario_012621 | Average | 2047 | PSE | ANRN 2989 | New Resource 2989 from 21IRPFlow4hr New Flow 4hr | -2.5637 | 23.75 | 25 | 25 | 0 | 0 | 0 | 0 | 4674 |  | 4674 | 2534.0396 | 2534.0396 | 0 | 0 | 6.85 | 0.274 | 0 |  | 5342.7207 | 1061.1194 | 5175.6641 | -894.0627 | 0 | 0 | 0 | 0 | 0 | -4929.4922 | 0 | 0 | 0 | Battery_PSH | 0 | -1 |  | 0 | -1 | -22457.6895 | -22457.6895 | 0 | 60718.9453 | 60718.9414 | 100 | 0 | 0 | 0 | 0 | 1291 | 0 | -0.10255 |  |  |  | 5744 | 1/1/2045 | 12/31/2074 | True | 0 | 0 | 0 | 0 | 0 | 0 | 0 |  | 1.25 | 0 | 0 | 0 | Unit | 1 |  | 2047 |  |  |  | 0 | 1 |  | Nominal ¦ 1/26/2021 10:03:57 AM | 4489 | 0 | 0 | 0 | 0 | 0
HR_Final_Mid Scenario_012621 | Average | 2047 | PSE | ANRN 2990 | New Resource 2990 from 21IRPFlow4hr New Flow 4hr | -2.5627 | 23.75 | 25 | 25 | 0 | 0 | 0 | 0 | 4674 |  | 4674 | 2534.0396 | 2534.0396 | 0 | 0 | 6.85 | 0.274 | 0 |  | 5342.7207 | 1061.1194 | 5175.6641 | -894.0627 | 0 | 0 | 0 | 0 | 0 | -4929.4922 | 0 | 0 | 0 | Battery_PSH | 0 | -1 |  | 0 | -1 | -22448.9043 | -22448.9043 | 0 | 60695.1953 | 60695.1914 | 100 | 0 | 0 | 0 | 0 | 1290 | 0 | -0.10251 |  |  |  | 5742 | 1/1/2045 | 12/31/2074 | True | 0 | 0 | 0 | 0 | 0 | 0 | 0 |  | 1.25 | 0 | 0 | 0 | Unit | 1 |  | 2047 |  |  |  | 0 | 1 |  | Nominal ¦ 1/26/2021 10:03:57 AM | 4490 | 0 | 0 | 0 | 0 | 0
HR_Final_Mid Scenario_012621 | Average | 2047 | PSE | ANRN 3009 | New Resource 3009 from 21IRPFlow4hr New Flow 4hr | -2.5627 | 23.75 | 25 | 25 | 0 | 0 | 0 | 0 | 4674 |  | 4674 | 2534.0396 | 2534.0396 | 0 | 0 | 6.85 | 0.274 | 0 |  | 5407.687 | 1061.1194 | 5240.6304 | -894.0627 | 0 | 0 | 0 | 0 | 0 | -4994.4585 | 0 | 0 | 0 | Battery_PSH | 0 | -1 |  | 0 | -1 | -22448.9043 | -22448.9043 | 0 | 60695.1953 | 60695.1914 | 100 | 0 | 0 | 0 | 0 | 1290 | 0 | -0.10251 |  |  |  | 5742 | 1/1/2046 | 12/31/2075 | True | 0 | 0 | 0 | 0 | 0 | 0 | 0 |  | 1.25 | 0 | 0 | 0 | Unit | 1 |  | 2047 |  |  |  | 0 | 1 |  | Nominal ¦ 1/26/2021 10:03:57 AM | 4491 | 0 | 0 | 0 | 0 | 0
HR_Final_Mid Scenario_012621 | Average | 2047 | PSE | ANRN 3509 | New Resource 3509 from 21IRPFlow6hr New Flow 6hr | -3.0055 | 23.75 | 25 | 25 | 0 | 0 | 0 | 0 | 4674 |  | 4674 | 3053.5205 | 3053.5205 | 0 | 0 | 8.9 | 0.356 | 0 |  | 8210.5273 | 1853.0918 | 7257.6851 | -900.2499 | 0 | 0 | 0 | 0 | 0 | -7490.561 | 0 | 0 | 0 | Battery_PSH | 0 | -1 |  | 0 | -1 | -26328.1074 | -26328.1074 | 0 | 71183.4062 | 71183.4062 | 150 | 0.057078 | 0 | 0 | 0 | 1192 | 0 | -0.12022 |  |  |  | 6480 | 1/1/2046 | 12/31/2075 | True | 0 | 0 | 0 | 0 | 0 | 0 | 0 |  | 1.25 | 0 | 0 | 0 | Unit | 1 |  | 2047 |  |  |  | 0 | 1 |  | Nominal ¦ 1/26/2021 10:03:57 AM | 4492 | 0 | 0 | 0 | 0 | 0
HR_Final_Mid Scenario_012621 | Average | 2047 | PSE | ANRN 3510 | New Resource 3510 from 21IRPFlow6hr New Flow 6hr | -3.0065 | 23.75 | 25 | 25 | 0 | 0 | 0 | 0 | 4674 |  | 4674 | 3053.5205 | 3053.5205 | 0 | 0 | 8.9 | 0.356 | 0 |  | 8210.5273 | 1853.0918 | 7257.6851 | -900.2499 | 0 | 0 | 0 | 0 | 0 | -7490.561 | 0 | 0 | 0 | Battery_PSH | 0 | -1 |  | 0 | -1 | -26336.8906 | -26336.8906 | 0 | 71207.1562 | 71207.1562 | 150 | 0 | 0 | 0 | 0 | 1193 | 0 | -0.12026 |  |  |  | 6479 | 1/1/2046 | 12/31/2075 | True | 0 | 0 | 0 | 0 | 0 | 0 | 0 |  | 1.25 | 0 | 0 | 0 | Unit | 1 |  | 2047 |  |  |  | 0 | 1 |  | Nominal ¦ 1/26/2021 10:03:57 AM | 4493 | 0 | 0 | 0 | 0 | 0
HR_Final_Mid Scenario_012621 | Average | 2047 | PSE | ANRN 3511 | New Resource 3511 from 21IRPFlow6hr New Flow 6hr | -3.0065 | 23.75 | 25 | 25 | 0 | 0 | 0 | 0 | 4674 |  | 4674 | 3053.5205 | 3053.5205 | 0 | 0 | 8.9 | 0.356 | 0 |  | 8210.5273 | 1853.0918 | 7257.6851 | -900.2499 | 0 | 0 | 0 | 0 | 0 | -7490.561 | 0 | 0 | 0 | Battery_PSH | 0 | -1 |  | 0 | -1 | -26336.8906 | -26336.8906 | 0 | 71207.1562 | 71207.1562 | 150 | 0 | 0 | 0 | 0 | 1193 | 0 | -0.12026 |  |  |  | 6479 | 1/1/2046 | 12/31/2075 | True | 0 | 0 | 0 | 0 | 0 | 0 | 0 |  | 1.25 | 0 | 0 | 0 | Unit | 1 |  | 2047 |  |  |  | 0 | 1 |  | Nominal ¦ 1/26/2021 10:03:57 AM | 4494 | 0 | 0 | 0 | 0 | 0
HR_Final_Mid Scenario_012621 | Average | 2047 | PSE | ANRN 3512 | New Resource 3512 from 21IRPFlow6hr New Flow 6hr | -3.0055 | 23.75 | 25 | 25 | 0 | 0 | 0 | 0 | 4674 |  | 4674 | 3053.5205 | 3053.5205 | 0 | 0 | 8.9 | 0.356 | 0 |  | 8210.5273 | 1853.0918 | 7257.6851 | -900.2499 | 0 | 0 | 0 | 0 | 0 | -7490.561 | 0 | 0 | 0 | Battery_PSH | 0 | -1 |  | 0 | -1 | -26328.1074 | -26328.1074 | 0 | 71183.4062 | 71183.4062 | 150 | 0 | 0 | 0 | 0 | 1192 | 0 | -0.12022 |  |  |  | 6479 | 1/1/2046 | 12/31/2075 | True | 0 | 0 | 0 | 0 | 0 | 0 | 0 |  | 1.25 | 0 | 0 | 0 | Unit | 1 |  | 2047 |  |  |  | 0 | 1 |  | Nominal ¦ 1/26/2021 10:03:57 AM | 4495 | 0 | 0 | 0 | 0 | 0
HR_Final_Mid Scenario_012621 | Average | 2047 | PSE | ANRN 3513 | New Resource 3513 from 21IRPFlow6hr New Flow 6hr | -3.0055 | 23.75 | 25 | 25 | 0 | 0 | 0 | 0 | 4674 |  | 4674 | 3053.5205 | 3053.5205 | 0 | 0 | 8.9 | 0.356 | 0 |  | 8210.5273 | 1853.0918 | 7257.6851 | -900.2499 | 0 | 0 | 0 | 0 | 0 | -7490.561 | 0 | 0 | 0 | Battery_PSH | 0 | -1 |  | 0 | -1 | -26328.1074 | -26328.1074 | 0 | 71183.4062 | 71183.4062 | 150 | 0 | 0 | 0 | 0 | 1192 | 0 | -0.12022 |  |  |  | 6480 | 1/1/2046 | 12/31/2075 | True | 0 | 0 | 0 | 0 | 0 | 0 | 0 |  | 1.25 | 0 | 0 | 0 | Unit | 1 |  | 2047 |  |  |  | 0 | 1 |  | Nominal ¦ 1/26/2021 10:03:57 AM | 4496 | 0 | 0 | 0 | 0 | 0
HR_Final_Mid Scenario_012621 | Average | 2047 | PSE | ANRN 3514 | New Resource 3514 from 21IRPFlow6hr New Flow 6hr | -3.0045 | 23.75 | 25 | 25 | 0 | 0 | 0 | 0 | 4674 |  | 4674 | 3053.5205 | 3053.5205 | 0 | 0 | 8.9 | 0.356 | 0 |  | 8210.5273 | 1853.0918 | 7257.6851 | -900.2499 | 0 | 0 | 0 | 0 | 0 | -7490.561 | 0 | 0 | 0 | Battery_PSH | 0 | -1 |  | 0 | -1 | -26319.3223 | -26319.3223 | 0 | 71159.6562 | 71159.6562 | 150 | 0 | 0 | 0 | 0 | 1192 | 0 | -0.12018 |  |  |  | 6477 | 1/1/2046 | 12/31/2075 | True | 0 | 0 | 0 | 0 | 0 | 0 | 0 |  | 1.25 | 0 | 0 | 0 | Unit | 1 |  | 2047 |  |  |  | 0 | 1 |  | Nominal ¦ 1/26/2021 10:03:57 AM | 4497 | 0 | 0 | 0 | 0 | 0
HR_Final_Mid Scenario_012621 | Average | 2047 | PSE | ANRN 3515 | New Resource 3515 from 21IRPFlow6hr New Flow 6hr | -3.0055 | 23.75 | 25 | 25 | 0 | 0 | 0 | 0 | 4674 |  | 4674 | 3053.5205 | 3053.5205 | 0 | 0 | 8.9 | 0.356 | 0 |  | 8210.5273 | 1853.0918 | 7257.6851 | -900.2499 | 0 | 0 | 0 | 0 | 0 | -7490.561 | 0 | 0 | 0 | Battery_PSH | 0 | -1 |  | 0 | -1 | -26328.1074 | -26328.1074 | 0 | 71183.4062 | 71183.4062 | 150 | 0 | 0 | 0 | 0 | 1192 | 0 | -0.12022 |  |  |  | 6479 | 1/1/2046 | 12/31/2075 | True | 0 | 0 | 0 | 0 | 0 | 0 | 0 |  | 1.25 | 0 | 0 | 0 | Unit | 1 |  | 2047 |  |  |  | 0 | 1 |  | Nominal ¦ 1/26/2021 10:03:57 AM | 4498 | 0 | 0 | 0 | 0 | 0
HR_Final_Mid Scenario_012621 | Average | 2047 | PSE | ANRN 3529 | New Resource 3529 from 21IRPFlow6hr New Flow 6hr | -3.0055 | 23.75 | 25 | 25 | 0 | 0 | 0 | 0 | 4674 |  | 4674 | 3053.5205 | 3053.5205 | 0 | 0 | 8.9 | 0.356 | 0 |  | 8315.7109 | 1853.0918 | 7362.8691 | -900.2499 | 0 | 0 | 0 | 0 | 0 | -7595.7446 | 0 | 0 | 0 | Battery_PSH | 0 | -1 |  | 0 | -1 | -26328.1074 | -26328.1074 | 0 | 71183.4062 | 71183.4062 | 150 | 0 | 0 | 0 | 0 | 1192 | 0 | -0.12022 |  |  |  | 6478 | 1/1/2047 | 12/31/2076 | True | 0 | 0 | 0 | 0 | 0 | 0 | 0 |  | 1.25 | 0 | 0 | 0 | Unit | 1 |  | 2047 |  |  |  | 0 | 1 |  | Nominal ¦ 1/26/2021 10:03:57 AM | 4499 | 0 | 0 | 0 | 0 | 0
HR_Final_Mid Scenario_012621 | Average | 2047 | PSE | ANRN 3530 | New Resource 3530 from 21IRPFlow6hr New Flow 6hr | -3.0045 | 23.75 | 25 | 25 | 0 | 0 | 0 | 0 | 4674 |  | 4674 | 3053.5205 | 3053.5205 | 0 | 0 | 8.9 | 0.356 | 0 |  | 8315.7109 | 1853.0918 | 7362.8691 | -900.2499 | 0 | 0 | 0 | 0 | 0 | -7595.7446 | 0 | 0 | 0 | Battery_PSH | 0 | -1 |  | 0 | -1 | -26319.3223 | -26319.3223 | 0 | 71159.6562 | 71159.6562 | 150 | 0 | 0 | 0 | 0 | 1191 | 0 | -0.12018 |  |  |  | 6479 | 1/1/2047 | 12/31/2076 | True | 0 | 0 | 0 | 0 | 0 | 0 | 0 |  | 1.25 | 0 | 0 | 0 | Unit | 1 |  | 2047 |  |  |  | 0 | 1 |  | Nominal ¦ 1/26/2021 10:03:57 AM | 4500 | 0 | 0 | 0 | 0 | 0
HR_Final_Mid Scenario_012621 | Average | 2047 | PSE | ANRN 3949 | New Resource 3949 from 21IRPDSM1 DSM Bundle 1 | 140.2073 | 140.2073 | 140.2073 | 140.2073 | 140.2072 | 4.0617 | 3.8683 | 3.8683 | 0 | 0 | 0 | 42451.7969 | 42451.7969 | 0 | 0 | 113.23 | 1.0273 | 0 | 3.8683 | 0 | 0 | 0 | 0 | 4751.1377 | 4751.1377 | 0 | 0 | 0 | 37700.6562 | 0 | 0 | 0 | New Cosnervation | 0 | -1 |  | 0 | -1 | 1228215.875 | 1228215.875 | 0 | 1228215.875 | 0 | 0 | 34.8402 | 0 | 0 | 0 | 0 | 0 | 1 | 30.6955 | 34.5638 | 3.8683 | 8760 | 1/1/2022 | 12/31/2051 | True | 0 | 0 | 0 | 0 | 0 | 0 | 0 |  | 0 | 0 | 0 | 0 | Unit | 1 |  | 2047 |  |  |  | 0 | 1 |  | Nominal ¦ 1/26/2021 10:03:57 AM | 4501 | 0 | 0 | 0 | 0 | 0
HR_Final_Mid Scenario_012621 | Average | 2047 | PSE | ANRN 3950 | New Resource 3950 from 21IRPDSM2 DSM Bundle 2 | 65.9293 | 65.9293 | 65.9293 | 65.9293 | 65.9292 | 8.4474 | 8.0452 | 8.0452 | 0 | 0 | 0 | 20394.6055 | 20394.6055 | 0 | 0 | 55.63 | 1.2641 | 0 | 8.0452 | 0 | 0 | 0 | 0 | 4646.4077 | 4646.4077 | 0 | 0 | 0 | 15748.1973 | 0 | 0 | 0 | New Cosnervation | 0 | -1 |  | 0 | -1 | 577540.375 | 577540.375 | 0 | 577540.375 | 0 | 0 | 0.2968 | 0 | 0 | 0 | 0 | 0 | 1 | 27.2677 | 35.3129 | 8.0452 | 8760 | 1/1/2022 | 12/31/2051 | True | 0 | 0 | 0 | 0 | 0 | 0 | 0 |  | 0 | 0 | 0 | 0 | Unit | 1 |  | 2047 |  |  |  | 0 | 1 |  | Nominal ¦ 1/26/2021 10:03:57 AM | 4502 | 0 | 0 | 0 | 0 | 0
HR_Final_Mid Scenario_012621 | Average | 2047 | PSE | ANRN 3951 | New Resource 3951 from 21IRPDSM3 DSM Bundle 3 | 25.6796 | 25.6796 | 25.6796 | 25.6796 | 25.6796 | 0.94691 | 0.90182 | 0.90182 | 0 | 0 | 0 | 7439.5864 | 7439.5864 | 0 | 0 | 19.88 | 0.96313 | 0 | 0.90182 | 0 | 0 | 0 | 0 | 202.867 | 202.867 | 0 | 0 | 0 | 7236.7192 | 0 | 0 | 0 | New Cosnervation | 0 | -1 |  | 0 | -1 | 224953.4219 | 224953.4219 | 0 | 224953.4219 | 0 | 0 | 0.011416 | 0 | 0 | 0 | 0 | 0 | 1 | 32.1699 | 33.0717 | 0.90182 | 8760 | 1/1/2022 | 12/31/2051 | True | 0 | 0 | 0 | 0 | 0 | 0 | 0 |  | 0 | 0 | 0 | 0 | Unit | 1 |  | 2047 |  |  |  | 0 | 1 |  | Nominal ¦ 1/26/2021 10:03:57 AM | 4503 | 0 | 0 | 0 | 0 | 0
HR_Final_Mid Scenario_012621 | Average | 2047 | PSE | ANRN 3952 | New Resource 3952 from 21IRPDSM4 DSM Bundle 4 | 32.5592 | 32.5592 | 32.5592 | 32.5592 | 32.5592 | 1.545 | 1.4714 | 1.4714 | 0 | 0 | 0 | 10069.3242 | 10069.3242 | 0 | 0 | 7.36 | 0.35966 | 0 | 1.4714 | 0 | 0 | 0 | 0 | 419.6672 | 419.6672 | 0 | 0 | 0 | 9649.6572 | 0 | 0 | 0 | New Cosnervation | 0 | -1 |  | 0 | -1 | 285218.7188 | 285218.7188 | 0 | 285218.7188 | 0 | 0 | 0.53653 | 0 | 0 | 0 | 0 | 0 | 1 | 33.8325 | 35.3039 | 1.4714 | 8760 | 1/1/2022 | 12/31/2051 | True | 0 | 0 | 0 | 0 | 0 | 0 | 0 |  | 0 | 0 | 0 | 0 | Unit | 1 |  | 2047 |  |  |  | 0 | 1 |  | Nominal ¦ 1/26/2021 10:03:57 AM | 4504 | 0 | 0 | 0 | 0 | 0
HR_Final_Mid Scenario_012621 | Average | 2047 | PSE | ANRN 3953 | New Resource 3953 from 21IRPDSM5 DSM Bundle 5 | 19.3627 | 19.3627 | 19.3627 | 19.3627 | 19.3627 | 21.7291 | 20.6943 | 20.6943 | 0 | 0 | 0 | 6340.4526 | 6340.4526 | 0 | 0 | 11.27 | 0.91494 | 0 | 20.6943 | 0 | 0 | 0 | 0 | 3510.1187 | 3510.1187 | 0 | 0 | 0 | 2830.334 | 0 | 0 | 0 | New Cosnervation | 0 | -1 |  | 0 | -1 | 169617.25 | 169617.25 | 0 | 169617.25 | 0 | 0 | 1.0959 | 0 | 0 | 0 | 0 | 0 | 1 | 16.6866 | 37.3809 | 20.6943 | 8760 | 1/1/2022 | 12/31/2051 | True | 0 | 0 | 0 | 0 | 0 | 0 | 0 |  | 0 | 0 | 0 | 0 | Unit | 1 |  | 2047 |  |  |  | 0 | 1 |  | Nominal ¦ 1/26/2021 10:03:57 AM | 4505 | 0 | 0 | 0 | 0 | 0
HR_Final_Mid Scenario_012621 | Average | 2047 | PSE | ANRN 3954 | New Resource 3954 from 21IRPDSM6 DSM Bundle 6 | 4.7421 | 4.7421 | 4.7421 | 4.7421 | 4.7421 | 11.961 | 11.3914 | 11.3914 | 0 | 0 | 0 | 1491.3115 | 1491.3115 | 0 | 0 | 4.05 | 1.703 | 0 | 11.3914 | 0 | 0 | 0 | 0 | 473.2099 | 473.2099 | 0 | 0 | 0 | 1018.1016 | 0 | 0 | 0 | New Cosnervation | 0 | -1 |  | 0 | -1 | 41541.0352 | 41541.0352 | 0 | 41541.0352 | 0 | 0 | 1.0388 | 0 | 0 | 0 | 0 | 0 | 1 | 24.5083 | 35.8997 | 11.3914 | 8760 | 1/1/2022 | 12/31/2051 | True | 0 | 0 | 0 | 0 | 0 | 0 | 0 |  | 0 | 0 | 0 | 0 | Unit | 1 |  | 2047 |  |  |  | 0 | 1 |  | Nominal ¦ 1/26/2021 10:03:57 AM | 4506 | 0 | 0 | 0 | 0 | 0
HR_Final_Mid Scenario_012621 | Average | 2047 | PSE | ANRN 3955 | New Resource 3955 from 21IRPDSM7 DSM Bundle 7 | 52.5759 | 53.5862 | 53.5862 | 53.5862 | 53.5862 | 25.9902 | 24.7525 | 24.7525 | 0 | 0 | 0 | 16554.4609 | 16554.4609 | 0 | 0 | 44.82 | 1.2007 | 0 | 24.7525 | 0 | 0 | 0 | 0 | 11400.1533 | 11400.1533 | 0 | 0 | 0 | 5154.3086 | 0 | 0 | 0 | New Cosnervation | 0 | -1 |  | 0 | -1 | 460565.1562 | 460565.1562 | 0 | 460565.1562 | 0 | 0 | 3.0822 | 0 | 0 | 0 | 57 | 0 | 0.98115 | 11.1913 | 35.9438 | 24.7525 | 8605 | 1/1/2022 | 12/31/2051 | True | 0 | 0 | 0 | 0 | 0 | 0 | 0 |  | 0 | 0 | 0 | 0 | Unit | 1 |  | 2047 |  |  |  | 0 | 1 |  | Nominal ¦ 1/26/2021 10:03:57 AM | 4507 | 0 | 0 | 0 | 0 | 0
HR_Final_Mid Scenario_012621 | Average | 2047 | PSE | ANRN 3956 | New Resource 3956 from 21IRPDSM8 DSM Bundle 8 | 34.6269 | 35.5615 | 35.5615 | 35.5615 | 35.5615 | 37.2036 | 35.432 | 35.432 | 0 | 0 | 0 | 10014.3389 | 10014.3389 | 0 | 0 | 37.23 | 1.5492 | 0 | 35.432 | 0 | 0 | 0 | 0 | 10747.6416 | 10747.6416 | 0 | 0 | 0 | -733.303 | 0 | 0 | 0 | New Cosnervation | 0 | -1 |  | 0 | -1 | 303331.9062 | 303331.9062 | 0 | 303331.9062 | 0 | 0 | 18.3219 | 0 | 0 | 0 | 63 | 0 | 0.97372 | -2.4175 | 33.0145 | 35.432 | 8578 | 1/1/2022 | 12/31/2051 | True | 0 | 0 | 0 | 0 | 0 | 0 | 0 |  | 0 | 0 | 0 | 0 | Unit | 1 |  | 2047 |  |  |  | 0 | 1 |  | Nominal ¦ 1/26/2021 10:03:57 AM | 4508 | 0 | 0 | 0 | 0 | 0
HR_Final_Mid Scenario_012621 | Average | 2047 | PSE | ANRN 3957 | New Resource 3957 from 21IRPDSM9 DSM Bundle 9 | 49.899 | 49.899 | 49.899 | 49.899 | 49.8989 | 7.4008 | 7.0484 | 7.0484 | 0 | 0 | 0 | 14497.2783 | 14497.2783 | 0 | 0 | 39.44 | 1.1559 | 0 | 7.0484 | 0 | 0 | 0 | 0 | 3080.969 | 3080.969 | 0 | 0 | 0 | 11416.3096 | 0 | 0 | 0 | New Cosnervation | 0 | -1 |  | 0 | -1 | 437114.9062 | 437114.9062 | 0 | 437114.9062 | 0 | 0 | 0.15982 | 0 | 0 | 0 | 0 | 0 | 1 | 26.1174 | 33.1658 | 7.0484 | 8760 | 1/1/2022 | 12/31/2051 | True | 0 | 0 | 0 | 0 | 0 | 0 | 0 |  | 0 | 0 | 0 | 0 | Unit | 1 |  | 2047 |  |  |  | 0 | 1 |  | Nominal ¦ 1/26/2021 10:03:57 AM | 4509 | 0 | 0 | 0 | 0 | 0
HR_Final_Mid Scenario_012621 | Average | 2047 | PSE | ANRN 3958 | New Resource 3958 from 21IRPDSM10 DSM Bundle 10 | 59.4407 | 60.7545 | 60.7545 | 60.7545 | 60.7544 | 72.2143 | 68.7755 | 68.7755 | 0 | 0 | 0 | 19353.75 | 19353.75 | 0 | 0 | 10.79 | 0.23204 | 0 | 68.7755 | 0 | 0 | 0 | 0 | 35811.4141 | 35811.4141 | 0 | 0 | 0 | -16457.6641 | 0 | 0 | 0 | New Cosnervation | 0 | -1 |  | 0 | -1 | 520700.25 | 520700.25 | 0 | 520700.25 | 0 | 0 | 9.1553 | 0 | 0 | 0 | 65 | 0 | 0.97837 | -31.6068 | 37.1687 | 68.7755 | 8555 | 1/1/2022 | 12/31/2051 | True | 0 | 0 | 0 | 0 | 0 | 0 | 0 |  | 0 | 0 | 0 | 0 | Unit | 1 |  | 2047 |  |  |  | 0 | 1 |  | Nominal ¦ 1/26/2021 10:03:57 AM | 4510 | 0 | 0 | 0 | 0 | 0
HR_Final_Mid Scenario_012621 | Average | 2047 | PSE | ANRN 3962 | New Resource 3962 from 21IRPDSMDE DSM Bundle Distribution Efficiency | 24.4371 | 24.4371 | 24.4371 | 24.4371 | 24.437 | 0 | 0 | 0 | 0 | 0 | 0 | 6911.1914 | 6911.1914 | 0 | 0 | 0 | 0 | 0 | 0 | 0 | 0 | 0 | 0 | 0 | 0 | 0 | 0 | 0 | 6911.1914 | 0 | 0 | 0 | New Cosnervation | 0 | -1 |  | 0 | -1 | 214068.6406 | 214068.6406 | 0 | 214068.6406 | 0 | 0 | 0 | 0 | 0 | 0 | 0 | 0 | 1 | 32.2849 | 32.2849 | 0 | 8760 | 1/1/2022 | 12/31/2051 | True | 0 | 0 | 0 | 0 | 0 | 0 | 0 |  | 0 | 0 | 0 | 0 | Unit | 1 |  | 2047 |  |  |  | 0 | 1 |  | Nominal ¦ 1/26/2021 10:03:57 AM | 4511 | 0 | 0 | 0 | 0 | 0
HR_Final_Mid Scenario_012621 | Average | 2047 | PSE | ANRN 3963 | New Resource 3963 from 21IRPDSMC&S 21IRP DSM C&S | 174.1562 | 174.1562 | 174.1562 | 174.1562 | 174.1561 | 0 | 0 | 0 | 0 | 0 | 0 | 54546.8242 | 54546.8242 | 0 | 0 | 0 | 0 | 0 | 0 | 0 | 0 | 0 | 0 | 0 | 0 | 0 | 0 | 0 | 54546.8242 | 0 | 0 | 0 | New Cosnervation | 0 | -1 |  | 0 | -1 | 1525608.375 | 1525608.375 | 0 | 1525608.375 | 0 | 0 | 0 | 0 | 0 | 0 | 0 | 0 | 1 | 35.7541 | 35.7541 | 0 | 8760 | 1/1/2022 | 12/31/2051 | True | 0 | 0 | 0 | 0 | 0 | 0 | 0 |  | 0 | 0 | 0 | 0 | Unit | 1 |  | 2047 |  |  |  | 0 | 1 |  | Nominal ¦ 1/26/2021 10:03:57 AM | 4512 | 0 | 0 | 0 | 0 | 0
HR_Final_Mid Scenario_012621 | Average | 2047 | PSE | ANRN 3964 | New Resource 3964 from 21IRPDSMPV 21IRP DSM Solar PV | 36.1772 | 36.1772 | 36.1772 | 36.1772 | 36.1772 | 0 | 0 | 0 | 0 | 0 | 0 | 2620.405 | 2620.405 | 0 | 0 | 0 | 0.52123 | 0 | 0 | 0 | 0 | 0 | 0 | 0 | 0 | 0 | 0 | 0 | 2620.405 | 0 | 0 | 0 | New Cosnervation | 0 | -1 |  | 0 | -1 | 316912.4688 | 316912.4688 | 0 | 316912.4688 | 0 | 0 | 0 | 0 | 0 | 0 | 371 | 0 | 1 | 8.2685 | 8.2685 | 0 | 4194 | 1/1/2022 | 12/31/2051 | True | 0 | 0 | 0 | 0 | 0 | 0 | 0 |  | 0 | 0 | 0 | 0 | Unit | 1 |  | 2047 |  |  |  | 0 | 1 |  | Nominal ¦ 1/26/2021 10:03:57 AM | 4513 | 0 | 0 | 0 | 0 | 0
HR_Final_Mid Scenario_012621 | Average | 2047 | PSE | ANRN 3965 | New Resource 3965 from 21IRPDR1 DR Res CPP-No Enablement | 0.58877 | 0.58877 | 64.47 | 64.47 | 0.58877 | 0 | 0 | 0 | 0 | 0 | 0 | 218.6687 | 218.6687 | 0 | 0 | 24.11 | 0.37397 | 0 | 0 | 211.5735 | 211.5735 | 0 | 0 | 0 | 0 | 0 | 0 | 0 | 7.0952 | 0 | 0 | 0 | Demand Response | 0 | -1 |  | 0 | -1 | 5157.5996 | 5157.5996 | 0 | 5157.5996 | 0 | 0 | 0 | 50.3653 | 0 | 0 | 31 | 0 | 0.0091324 | 1.3757 | 42.3974 | 41.0217 | 80 | 1/1/2022 | 12/31/2051 | True | 0 | 0 | 0 | 0 | 0 | 0 | 0 |  | 0 | 0 | 0 | 0 | Unit | 1 |  | 2047 |  |  |  | 0 | 1 |  | Nominal ¦ 1/26/2021 10:03:57 AM | 4514 | 0 | 0 | 0 | 0 | 0
HR_Final_Mid Scenario_012621 | Average | 2047 | PSE | ANRN 4095 | New Resource 4095 from 21IRPDR6 DR Res DLC ERWH-Grid-Enabled | 55.2058 | 57.68 | 57.68 | 57.68 | 57.6799 | 0 | 0 | 0 | 0 | 0 | 0 | 16439.1699 | 16439.1699 | 0 | 0 | 21.57 | 0.37396 | 0 | 0 | 4359.8921 | 6401.2603 | 0 | -2041.3684 | 0 | 0 | 0 | 0 | 0 | 12079.2783 | 0 | 0 | 0 | Demand Response | 0 | -1 |  | 0 | -1 | 483602.4062 | 483602.4062 | 0 | 483602.4062 | 0 | 0 | 0 | 100 | 0 | 0 | 142 | 0 | 0.9571 | 24.9777 | 33.9932 | 9.0154 | 8409 | 1/1/2022 | 12/31/2051 | True | 0 | 0 | 0 | 0 | 0 | 0 | 0 |  | 0 | 0 | 0 | 0 | Unit | 1 |  | 2047 |  |  |  | 0 | 1 |  | Nominal ¦ 1/26/2021 10:03:57 AM | 4515 | 0 | 0 | 0 | 0 | 0
HR_Final_Mid Scenario_012621 | Average | 2047 | PSE | ANRN 4147 | New Resource 4147 from 21IRPDR8 DR Res DLC HPWH-Grid-Enabled | 0.84974 | 0.89 | 0.89 | 0.89 | 0.89 | 0 | 0 | 0 | 0 | 0 | 0 | 253.6558 | 253.6558 | 0 | 0 | 0.33 | 0.37079 | 0 | 0 | 209.472 | 240.9703 | 0 | -31.4982 | 0 | 0 | 0 | 0 | 0 | 44.1837 | 0 | 0 | 0 | Demand Response | 0 | -1 |  | 0 | -1 | 7443.7373 | 7443.7373 | 0 | 7443.7373 | 0 | 0 | 0 | 100 | 0 | 0 | 163 | 0 | 0.95477 | 5.9357 | 34.0764 | 28.1407 | 8367 | 1/1/2022 | 12/31/2051 | True | 0 | 0 | 0 | 0 | 0 | 0 | 0 |  | 0 | 0 | 0 | 0 | Unit | 1 |  | 2047 |  |  |  | 0 | 1 |  | Nominal ¦ 1/26/2021 10:03:57 AM | 4516 | 0 | 0 | 0 | 0 | 0
HR_Final_Mid Scenario_012621 | Average | 2047 | PSE | ANRN 4407 | New Resource 4407 from 21IRPSolar_Battery14 New Solar + Battery 2037 | 23.8358 | 23.8358 | 99.5 | 99.5 | 23.8358 | 22.7507 | 21.6674 | 21.6674 | 4161 | 4161 | 4161 | 2321.4609 | 2321.4609 | 0 | 0 | 15.4 | 0.15477 | 0 | 21.6674 | 58863.5586 | 7892.439 | 44054.8281 | 6916.2881 | 4524.1816 | 0 | 0 | 4524.1816 | 0 | -61066.2773 | 0 | 0 | 868823.75 | PV - Hydro dominated areas | 868823.75 | -1 |  | 0 | -1 | 208801.6719 | 208801.6719 | 0 | 208801.6719 | 0 | 0 | 0 | 0 | 0 | 0 | 367 | 0 | 0.23956 | -292.4607 | 11.118 | 303.5787 | 4320 | 1/1/2037 | 12/31/2066 | True | 0 | 0 | 0 | 0 | 0 | 0 | 0 |  | 75.6642 | 0 | 0 | 0 | Unit | 1 |  | 2047 |  |  |  | 0 | 1 |  | Nominal ¦ 1/26/2021 10:03:57 AM | 4517 | 0 | 0 | 0 | 0 | 0
HR_Final_Mid Scenario_012621 | Average | 2047 | PSE | ANRN 4408 | New Resource 4408 from 21IRPLiIon2hr_Solar14 New Solar + Battery 2037 | -1.092 | 24.5 | 25 | 25 | 0 | 0 | 0 | 0 | 0 |  | 0 | 1595.8905 | 1595.8905 | 0 | 0 | 0 | 0 | 0 |  | 0 | 0 | 0 | 0 | 0 | 0 | 0 | 0 | 0 | 13.0712 | 0 | 0 | 0 | Battery_PSH | 0 | -1 |  | 0 | -1 | -9566.0664 | -9566.0664 | 0 | 43578.7539 | 43578.7539 | 50 | 0 | 0 | 0 | 0 | 1586 | 0 | -0.043681 |  |  |  | 4511 | 1/1/2037 | 12/31/2066 | True | 0 | 0 | 0 | 0 | 0 | 0 | 0 |  | 0.5 | 0 | 0 | 0 | Unit | 1 |  | 2047 |  |  |  | 0 | 1 |  | Nominal ¦ 1/26/2021 10:03:57 AM | 4518 | 0 | 0 | 0 | 0 | 0
HR_Final_Mid Scenario_012621 | Average | 2047 | PSE | ANRN 4434 | New Resource 4434 from 21IRPSolar1 New WA Solar1 | 23.6001 | 23.74 | 99.1 | 99.1 | 23.74 | 22.7508 | 21.6674 | 21.6674 | 0 | 0 | 0 | 2312.1284 | 2312.1284 | 0 | 0 | 3.5 | 0.035318 | 0 | 21.6674 | 27208.6035 | 4304.3828 | 16015.7373 | 6888.4839 | 4479.4395 | 0 | 0 | 4479.4395 | 0 | -29375.916 | 0 | 0 | 0 | PV - Hydro dominated areas | 0 | -1 |  | 0 | -1 | 206736.7188 | 206736.7188 | 0 | 206736.7188 | 0 | 0 | 0 | 0 | 0 | 0 | 372 | 0 | 0.23814 | -142.0934 | 11.1839 | 153.2773 | 4306 | 1/1/2029 | 12/31/2058 | True | 0 | 0 | 0 | 0 | 0 | 0 | 0 |  | 75.36 | 0 | 0 | 0 | Unit | 1 |  | 2047 |  |  |  | 0 | 1 |  | Nominal ¦ 1/26/2021 10:03:57 AM | 4519 | 0 | 0 | 0 | 0 | 0
HR_Final_Mid Scenario_012621 | Average | 2047 | PSE | ANRN 4458 | New Resource 4458 from 21IRPSolar2 New WA Solar2 | 23.74 | 23.74 | 99.1 | 99.1 | 23.74 | 22.7507 | 21.6674 | 21.6674 | 0 | 0 | 0 | 2312.1284 | 2312.1284 | 0 | 0 | 3.5 | 0.035318 | 0 | 21.6674 | 27208.6035 | 4304.3828 | 16015.7373 | 6888.4839 | 4505.9941 | 0 | 0 | 4505.9941 | 0 | -29402.4707 | 0 | 0 | 0 | PV - Hydro dominated areas | 0 | -1 |  | 0 | -1 | 207962.2656 | 207962.2656 | 0 | 207962.2656 | 0 | 0 | 0 | 0 | 0 | 0 | 367 | 0 | 0.23956 | -141.3837 | 11.118 | 152.5017 | 4320 | 1/1/2029 | 12/31/2058 | True | 0 | 0 | 0 | 0 | 0 | 0 | 0 |  | 75.36 | 0 | 0 | 0 | Unit | 1 |  | 2047 |  |  |  | 0 | 1 |  | Nominal ¦ 1/26/2021 10:03:57 AM | 4520 | 0 | 0 | 0 | 0 | 0
HR_Final_Mid Scenario_012621 | Average | 2047 | PSE | ANRN 4482 | New Resource 4482 from 21IRPSolar3 New WA Solar3 | 23.74 | 23.74 | 99.1 | 99.1 | 23.74 | 22.7507 | 21.6674 | 21.6674 | 0 | 0 | 0 | 2312.1284 | 2312.1284 | 0 | 0 | 3.5 | 0.035318 | 0 | 21.6674 | 27208.6035 | 4304.3828 | 16015.7373 | 6888.4839 | 4505.9941 | 0 | 0 | 4505.9941 | 0 | -29402.4707 | 0 | 0 | 0 | PV - Hydro dominated areas | 0 | -1 |  | 0 | -1 | 207962.2656 | 207962.2656 | 0 | 207962.2656 | 0 | 0 | 0 | 0 | 0 | 0 | 367 | 0 | 0.23956 | -141.3837 | 11.118 | 152.5017 | 4320 | 1/1/2029 | 12/31/2058 | True | 0 | 0 | 0 | 0 | 0 | 0 | 0 |  | 75.36 | 0 | 0 | 0 | Unit | 1 |  | 2047 |  |  |  | 0 | 1 |  | Nominal ¦ 1/26/2021 10:03:57 AM | 4521 | 0 | 0 | 0 | 0 | 0
HR_Final_Mid Scenario_012621 | Average | 2047 | PSE | ANRN 4507 | New Resource 4507 from 21IRPSolar4 New WA Solar4 | 23.752 | 23.752 | 99.15 | 99.15 | 23.752 | 22.7507 | 21.6674 | 21.6674 | 0 | 0 | 0 | 2313.2952 | 2313.2952 | 0 | 0 | 3.5 | 0.0353 | 0 | 21.6674 | 27185.5234 | 4306.5547 | 15987.0098 | 6891.9595 | 4508.2676 | 0 | 0 | 4508.2676 | 0 | -29380.4961 | 0 | 0 | 0 | PV - Hydro dominated areas | 0 | -1 |  | 0 | -1 | 208067.1875 | 208067.1875 | 0 | 208067.1875 | 0 | 0 | 0 | 0 | 0 | 0 | 367 | 0 | 0.23956 | -141.2068 | 11.118 | 152.3248 | 4320 | 1/1/2030 | 12/31/2059 | True | 0 | 0 | 0 | 0 | 0 | 0 | 0 |  | 75.398 | 0 | 0 | 0 | Unit | 1 |  | 2047 |  |  |  | 0 | 1 |  | Nominal ¦ 1/26/2021 10:03:57 AM | 4522 | 0 | 0 | 0 | 0 | 0
HR_Final_Mid Scenario_012621 | Average | 2047 | PSE | ANRN 4531 | New Resource 4531 from 21IRPSolar5 New WA Solar5 | 23.752 | 23.752 | 99.15 | 99.15 | 23.752 | 22.7507 | 21.6674 | 21.6674 | 0 | 0 | 0 | 2313.2952 | 2313.2952 | 0 | 0 | 3.5 | 0.0353 | 0 | 21.6674 | 27185.5234 | 4306.5547 | 15987.0098 | 6891.9595 | 4508.2676 | 0 | 0 | 4508.2676 | 0 | -29380.4961 | 0 | 0 | 0 | PV - Hydro dominated areas | 0 | -1 |  | 0 | -1 | 208067.1875 | 208067.1875 | 0 | 208067.1875 | 0 | 0 | 0 | 0 | 0 | 0 | 367 | 0 | 0.23956 | -141.2068 | 11.118 | 152.3248 | 4320 | 1/1/2030 | 12/31/2059 | True | 0 | 0 | 0 | 0 | 0 | 0 | 0 |  | 75.398 | 0 | 0 | 0 | Unit | 1 |  | 2047 |  |  |  | 0 | 1 |  | Nominal ¦ 1/26/2021 10:03:57 AM | 4523 | 0 | 0 | 0 | 0 | 0
HR_Final_Mid Scenario_012621 | Average | 2047 | PSE | ANRN 4555 | New Resource 4555 from 21IRPSolar6 New WA Solar6 | 23.752 | 23.752 | 99.15 | 99.15 | 23.752 | 22.7507 | 21.6674 | 21.6674 | 0 | 0 | 0 | 2313.2952 | 2313.2952 | 0 | 0 | 3.5 | 0.0353 | 0 | 21.6674 | 27185.5234 | 4306.5547 | 15987.0098 | 6891.9595 | 4508.2676 | 0 | 0 | 4508.2676 | 0 | -29380.4961 | 0 | 0 | 0 | PV - Hydro dominated areas | 0 | -1 |  | 0 | -1 | 208067.1875 | 208067.1875 | 0 | 208067.1875 | 0 | 0 | 0 | 0 | 0 | 0 | 367 | 0 | 0.23956 | -141.2068 | 11.118 | 152.3248 | 4320 | 1/1/2030 | 12/31/2059 | True | 0 | 0 | 0 | 0 | 0 | 0 | 0 |  | 75.398 | 0 | 0 | 0 | Unit | 1 |  | 2047 |  |  |  | 0 | 1 |  | Nominal ¦ 1/26/2021 10:03:57 AM | 4524 | 0 | 0 | 0 | 0 | 0
HR_Final_Mid Scenario_012621 | Average | 2047 | PSE | ANRN 4579 | New Resource 4579 from 21IRPSolar7 New WA Solar7 | 23.7084 | 23.752 | 99.15 | 99.15 | 23.752 | 22.7507 | 21.6674 | 21.6674 | 0 | 0 | 0 | 2313.2952 | 2313.2952 | 0 | 0 | 3.5 | 0.0353 | 0 | 21.6674 | 27185.5234 | 4306.5547 | 15987.0098 | 6891.9595 | 4499.9961 | 0 | 0 | 4499.9961 | 0 | -29372.2246 | 0 | 0 | 0 | PV - Hydro dominated areas | 0 | -1 |  | 0 | -1 | 207685.4531 | 207685.4531 | 0 | 207685.4531 | 0 | 0 | 0 | 0 | 0 | 0 | 370 | 0 | 0.23912 | -141.4265 | 11.1385 | 152.5649 | 4315 | 1/1/2030 | 12/31/2059 | True | 0 | 0 | 0 | 0 | 0 | 0 | 0 |  | 75.398 | 0 | 0 | 0 | Unit | 1 |  | 2047 |  |  |  | 0 | 1 |  | Nominal ¦ 1/26/2021 10:03:57 AM | 4525 | 0 | 0 | 0 | 0 | 0
HR_Final_Mid Scenario_012621 | Average | 2047 | PSE | ANRN 4604 | New Resource 4604 from 21IRPSolar8 New WA Solar8 | 23.7639 | 23.764 | 99.2 | 99.2 | 23.7639 | 22.7507 | 21.6674 | 21.6674 | 0 | 0 | 0 | 2314.4617 | 2314.4617 | 0 | 0 | 3.5 | 0.035282 | 0 | 21.6674 | 27137.8555 | 4308.7261 | 15933.6943 | 6895.4351 | 4510.541 | 0 | 0 | 4510.541 | 0 | -29333.9355 | 0 | 0 | 0 | PV - Hydro dominated areas | 0 | -1 |  | 0 | -1 | 208172.1094 | 208172.1094 | 0 | 208172.1094 | 0 | 0 | 0 | 0 | 0 | 0 | 367 | 0 | 0.23956 | -140.9119 | 11.118 | 152.03 | 4320 | 1/1/2031 | 12/31/2060 | True | 0 | 0 | 0 | 0 | 0 | 0 | 0 |  | 75.436 | 0 | 0 | 0 | Unit | 1 |  | 2047 |  |  |  | 0 | 1 |  | Nominal ¦ 1/26/2021 10:03:57 AM | 4526 | 0 | 0 | 0 | 0 | 0
HR_Final_Mid Scenario_012621 | Average | 2047 | PSE | ANRN 4629 | New Resource 4629 from 21IRPSolar9 New WA Solar9 | 23.7759 | 23.7759 | 99.25 | 99.25 | 23.7759 | 22.7507 | 21.6674 | 21.6674 | 0 | 0 | 0 | 2315.6282 | 2315.6282 | 0 | 0 | 3.5 | 0.035264 | 0 | 21.6674 | 27077.8438 | 4310.8979 | 15868.0352 | 6898.9106 | 4512.8145 | 0 | 0 | 4512.8145 | 0 | -29275.0293 | 0 | 0 | 0 | PV - Hydro dominated areas | 0 | -1 |  | 0 | -1 | 208277.0469 | 208277.0469 | 0 | 208277.0469 | 0 | 0 | 0 | 0 | 0 | 0 | 367 | 0 | 0.23956 | -140.5581 | 11.118 | 151.6761 | 4320 | 1/1/2032 | 12/31/2061 | True | 0 | 0 | 0 | 0 | 0 | 0 | 0 |  | 75.4741 | 0 | 0 | 0 | Unit | 1 |  | 2047 |  |  |  | 0 | 1 |  | Nominal ¦ 1/26/2021 10:03:57 AM | 4527 | 0 | 0 | 0 | 0 | 0
HR_Final_Mid Scenario_012621 | Average | 2047 | PSE | ANRN 5025 | New Resource 5025 from 21IRPSolar10+ New WA Solar10+ | 23.5877 | 23.9077 | 99.8 | 99.8 | 23.9077 | 22.7508 | 21.6674 | 21.6674 | 0 | 0 | 0 | 2328.4604 | 2328.4604 | 0 | 0 | 3.5 | 0.03507 | 0 | 21.6674 | 28697.5254 | 4334.7871 | 17425.5977 | 6937.1411 | 4477.0962 | 0 | 0 | 4477.0962 | 0 | -30846.1602 | 0 | 0 | 0 | PV - Hydro dominated areas | 0 | -1 |  | 0 | -1 | 206628.5625 | 206628.5625 | 0 | 206628.5625 | 0 | 0 | 0 | 0 | 0 | 0 | 382 | 0 | 0.23635 | -149.2831 | 11.2688 | 160.552 | 4290 | 1/1/2043 | 12/31/2072 | True | 0 | 0 | 0 | 0 | 0 | 0 | 0 |  | 75.8923 | 0 | 0 | 0 | Unit | 1 |  | 2047 |  |  |  | 0 | 1 |  | Nominal ¦ 1/26/2021 10:03:57 AM | 4528 | 0 | 0 | 0 | 0 | 0
HR_Final_Mid Scenario_012621 | Average | 2047 | PSE | ANRN 5045 | New Resource 5045 from 21IRPSolar10+ New WA Solar10+ | 23.9197 | 23.9197 | 99.85 | 99.85 | 23.9196 | 22.7507 | 21.6674 | 21.6674 | 0 | 0 | 0 | 2329.627 | 2329.627 | 0 | 0 | 3.5 | 0.035053 | 0 | 21.6674 | 28909.5996 | 4336.959 | 17632.0234 | 6940.6167 | 4540.0957 | 0 | 0 | 4540.0957 | 0 | -31120.0684 | 0 | 0 | 0 | PV - Hydro dominated areas | 0 | -1 |  | 0 | -1 | 209536.1406 | 209536.1406 | 0 | 209536.1406 | 0 | 0 | 0 | 0 | 0 | 0 | 367 | 0 | 0.23956 | -148.5189 | 11.118 | 159.6369 | 4320 | 1/1/2044 | 12/31/2073 | True | 0 | 0 | 0 | 0 | 0 | 0 | 0 |  | 75.9303 | 0 | 0 | 0 | Unit | 1 |  | 2047 |  |  |  | 0 | 1 |  | Nominal ¦ 1/26/2021 10:03:57 AM | 4529 | 0 | 0 | 0 | 0 | 0
HR_Final_Mid Scenario_012621 | Average | 2047 | PSE | ANRN 5046 | New Resource 5046 from 21IRPSolar10+ New WA Solar10+ | 22.9872 | 23.9197 | 99.85 | 99.85 | 23.9196 | 22.7508 | 21.6674 | 21.6674 | 0 | 0 | 0 | 2329.627 | 2329.627 | 0 | 0 | 3.5 | 0.035053 | 0 | 21.6674 | 28909.5996 | 4336.959 | 17632.0234 | 6940.6167 | 4363.1045 | 0 | 0 | 4363.1045 | 0 | -30943.0762 | 0 | 0 | 0 | PV - Hydro dominated areas | 0 | -1 |  | 0 | -1 | 201367.5625 | 201367.5625 | 0 | 201367.5625 | 0 | 0 | 0.17123 | 0 | 0 | 0 | 407 | 0 | 0.23022 | -153.6646 | 11.569 | 165.2337 | 4229 | 1/1/2044 | 12/31/2073 | True | 0 | 0 | 0 | 0 | 0 | 0 | 0 |  | 75.9303 | 0 | 0 | 0 | Unit | 1 |  | 2047 |  |  |  | 0 | 1 |  | Nominal ¦ 1/26/2021 10:03:57 AM | 4530 | 0 | 0 | 0 | 0 | 0
HR_Final_Mid Scenario_012621 | Average | 2047 | PSE | ANRN 5047 | New Resource 5047 from 21IRPSolar10+ New WA Solar10+ | 23.9197 | 23.9197 | 99.85 | 99.85 | 23.9196 | 22.7507 | 21.6674 | 21.6674 | 0 | 0 | 0 | 2329.627 | 2329.627 | 0 | 0 | 3.5 | 0.035053 | 0 | 21.6674 | 28909.5996 | 4336.959 | 17632.0234 | 6940.6167 | 4540.0957 | 0 | 0 | 4540.0957 | 0 | -31120.0684 | 0 | 0 | 0 | PV - Hydro dominated areas | 0 | -1 |  | 0 | -1 | 209536.1406 | 209536.1406 | 0 | 209536.1406 | 0 | 0 | 0 | 0 | 0 | 0 | 367 | 0 | 0.23956 | -148.5189 | 11.118 | 159.6369 | 4320 | 1/1/2044 | 12/31/2073 | True | 0 | 0 | 0 | 0 | 0 | 0 | 0 |  | 75.9303 | 0 | 0 | 0 | Unit | 1 |  | 2047 |  |  |  | 0 | 1 |  | Nominal ¦ 1/26/2021 10:03:57 AM | 4531 | 0 | 0 | 0 | 0 | 0
HR_Final_Mid Scenario_012621 | Average | 2047 | PSE | ANRN 5065 | New Resource 5065 from 21IRPSolar10+ New WA Solar10+ | 23.9316 | 23.9317 | 99.9 | 99.9 | 23.9316 | 22.7507 | 21.6674 | 21.6674 | 0 | 0 | 0 | 2330.7935 | 2330.7935 | 0 | 0 | 3.5 | 0.035035 | 0 | 21.6674 | 29158.957 | 4339.1304 | 17875.7344 | 6944.0923 | 4542.3691 | 0 | 0 | 4542.3691 | 0 | -31370.5332 | 0 | 0 | 0 | PV - Hydro dominated areas | 0 | -1 |  | 0 | -1 | 209641.0781 | 209641.0781 | 0 | 209641.0781 | 0 | 0 | 0 | 0 | 0 | 0 | 367 | 0 | 0.23956 | -149.6393 | 11.118 | 160.7573 | 4320 | 1/1/2045 | 12/31/2074 | True | 0 | 0 | 0 | 0 | 0 | 0 | 0 |  | 75.9684 | 0 | 0 | 0 | Unit | 1 |  | 2047 |  |  |  | 0 | 1 |  | Nominal ¦ 1/26/2021 10:03:57 AM | 4532 | 0 | 0 | 0 | 0 | 0
HR_Final_Mid Scenario_012621 | Average | 2047 | PSE | ANRN 5126 | New Resource 5126 from 21IRPWind1 New WA Wind1 | 35.8729 | 35.8729 | 100 | 100 | 35.8729 | 22.7507 | 21.6674 | 21.6674 | 0 | 0 | 0 | 8843.1631 | 8843.1631 | 0 | 0 | 3.5 | 0.035 | 0 | 21.6674 | 38169.4844 | 7932.0991 | 15418.7139 | 14818.6709 | 6808.8979 | 0 | 0 | 6808.8979 | 0 | -36135.2188 | 0 | 0 | 0 | Wind | 0 | -1 |  | 0 | -1 | 314246.7188 | 314246.7188 | 0 | 314246.7188 | 0 | 0 | 0 | 0 | 0 | 0 | 316 | 0 | 0.35873 | -114.99 | 28.1408 | 143.1308 | 6091 | 1/1/2025 | 12/31/2054 | True | 0 | 0 | 0 | 0 | 0 | 0 | 0 |  | 64.1271 | 0 | 0 | 0 | Unit | 1 |  | 2047 |  |  |  | 0 | 1 |  | Nominal ¦ 1/26/2021 10:03:57 AM | 4533 | 0 | 0 | 0 | 0 | 0
HR_Final_Mid Scenario_012621 | Average | 2047 | PSE | ANRN 5150 | New Resource 5150 from 21IRPWind2 New WA Wind2 | 35.8729 | 35.8729 | 100 | 100 | 35.8729 | 22.7507 | 21.6674 | 21.6674 | 0 | 0 | 0 | 8843.1631 | 8843.1631 | 0 | 0 | 3.5 | 0.035 | 0 | 21.6674 | 38169.4844 | 7932.0991 | 15418.7139 | 14818.6709 | 6808.8979 | 0 | 0 | 6808.8979 | 0 | -36135.2188 | 0 | 0 | 0 | Wind | 0 | -1 |  | 0 | -1 | 314246.7188 | 314246.7188 | 0 | 314246.7188 | 0 | 0 | 0 | 0 | 0 | 0 | 316 | 0 | 0.35873 | -114.99 | 28.1408 | 143.1308 | 6091 | 1/1/2025 | 12/31/2054 | True | 0 | 0 | 0 | 0 | 0 | 0 | 0 |  | 64.1271 | 0 | 0 | 0 | Unit | 1 |  | 2047 |  |  |  | 0 | 1 |  | Nominal ¦ 1/26/2021 10:03:57 AM | 4534 | 0 | 0 | 0 | 0 | 0
HR_Final_Mid Scenario_012621 | Average | 2047 | PSE | ANRN 5174 | New Resource 5174 from 21IRPWind3 New WA Wind3 | 35.8476 | 35.8729 | 100 | 100 | 35.8729 | 22.7507 | 21.6674 | 21.6674 | 0 | 0 | 0 | 8843.1631 | 8843.1631 | 0 | 0 | 12.05 | 0.1205 | 0 | 21.6674 | 38169.4844 | 7932.0991 | 15418.7139 | 14818.6709 | 6804.0938 | 0 | 0 | 6804.0938 | 0 | -36130.4141 | 0 | 0 | 0 | Wind | 0 | -1 |  | 0 | -1 | 314025 | 314025 | 0 | 314025 | 0 | 0 | 0 | 0 | 0 | 0 | 317 | 0 | 0.35848 | -115.0559 | 28.1607 | 143.2166 | 6089 | 1/1/2025 | 12/31/2054 | True | 0 | 0 | 0 | 0 | 0 | 0 | 0 |  | 64.1271 | 0 | 0 | 0 | Unit | 1 |  | 2047 |  |  |  | 0 | 1 |  | Nominal ¦ 1/26/2021 10:03:57 AM | 4535 | 0 | 0 | 0 | 0 | 0
HR_Final_Mid Scenario_012621 | Average | 2047 | PSE | ANRN 5198 | New Resource 5198 from 21IRPWind4 New WA Wind4 | 35.0953 | 35.8729 | 100 | 100 | 35.8729 | 22.7508 | 21.6674 | 21.6674 | 0 | 0 | 0 | 8843.1631 | 8843.1631 | 0 | 0 | 12.05 | 0.1205 | 0 | 21.6674 | 38169.4844 | 7932.0991 | 15418.7139 | 14818.6709 | 6661.2939 | 0 | 0 | 6661.2939 | 0 | -35987.6172 | 0 | 0 | 0 | Wind | 0 | -1 |  | 0 | -1 | 307434.4688 | 307434.4688 | 0 | 307434.4688 | 0 | 0 | 0 | 0 | 0 | 0 | 348 | 0 | 0.35095 | -117.0578 | 28.7644 | 145.8222 | 6030 | 1/1/2025 | 12/31/2054 | True | 0 | 0 | 0 | 0 | 0 | 0 | 0 |  | 64.1271 | 0 | 0 | 0 | Unit | 1 |  | 2047 |  |  |  | 0 | 1 |  | Nominal ¦ 1/26/2021 10:03:57 AM | 4536 | 0 | 0 | 0 | 0 | 0
HR_Final_Mid Scenario_012621 | Average | 2047 | PSE | ANRN 5226 | New Resource 5226 from 21IRPWind5 New WA Wind5 | 35.3561 | 35.8729 | 100 | 100 | 35.8729 | 22.7508 | 21.6674 | 21.6674 | 0 | 0 | 0 | 8843.1631 | 8843.1631 | 0 | 0 | 10.23 | 0.1023 | 0 | 21.6674 | 38478.8477 | 7932.0991 | 15728.0781 | 14818.6709 | 6710.8062 | 0 | 0 | 6710.8062 | 0 | -36346.4922 | 0 | 0 | 0 | Wind | 0 | -1 |  | 0 | -1 | 309719.5625 | 309719.5625 | 0 | 309719.5625 | 0 | 0 | 0 | 0 | 0 | 0 | 340 | 0 | 0.35356 | -117.3529 | 28.5522 | 145.9051 | 6051 | 1/1/2029 | 12/31/2058 | True | 0 | 0 | 0 | 0 | 0 | 0 | 0 |  | 64.1271 | 0 | 0 | 0 | Unit | 1 |  | 2047 |  |  |  | 0 | 1 |  | Nominal ¦ 1/26/2021 10:03:57 AM | 4537 | 0 | 0 | 0 | 0 | 0
HR_Final_Mid Scenario_012621 | Average | 2047 | PSE | ANRN 5253 | New Resource 5253 from 21IRPWind6 New WA Wind6 | 35.8729 | 35.8729 | 100 | 100 | 35.8729 | 22.7507 | 21.6674 | 21.6674 | 0 | 0 | 0 | 8843.1631 | 8843.1631 | 0 | 0 | 10.23 | 0.1023 | 0 | 21.6674 | 38949.082 | 7932.0991 | 16198.3115 | 14818.6709 | 6808.8979 | 0 | 0 | 6808.8979 | 0 | -36914.8164 | 0 | 0 | 0 | Wind | 0 | -1 |  | 0 | -1 | 314246.7188 | 314246.7188 | 0 | 314246.7188 | 0 | 0 | 0 | 0 | 0 | 0 | 316 | 0 | 0.35873 | -117.4708 | 28.1408 | 145.6116 | 6091 | 1/1/2032 | 12/31/2061 | True | 0 | 0 | 0 | 0 | 0 | 0 | 0 |  | 64.1271 | 0 | 0 | 0 | Unit | 1 |  | 2047 |  |  |  | 0 | 1 |  | Nominal ¦ 1/26/2021 10:03:57 AM | 4538 | 0 | 0 | 0 | 0 | 0
HR_Final_Mid Scenario_012621 | Average | 2047 | PSE | ANRN 5278 | New Resource 5278 from 21IRPWind7 New WA Wind7 | 35.8729 | 35.8729 | 100 | 100 | 35.8729 | 22.7507 | 21.6674 | 21.6674 | 0 | 0 | 0 | 8843.1631 | 8843.1631 | 0 | 0 | 8.53 | 0.0853 | 0 | 21.6674 | 39159.4492 | 7932.0991 | 16408.6797 | 14818.6709 | 6808.8979 | 0 | 0 | 6808.8979 | 0 | -37125.1875 | 0 | 0 | 0 | Wind | 0 | -1 |  | 0 | -1 | 314246.7188 | 314246.7188 | 0 | 314246.7188 | 0 | 0 | 0 | 0 | 0 | 0 | 316 | 0 | 0.35873 | -118.1402 | 28.1408 | 146.2811 | 6091 | 1/1/2033 | 12/31/2062 | True | 0 | 0 | 0 | 0 | 0 | 0 | 0 |  | 64.1271 | 0 | 0 | 0 | Unit | 1 |  | 2047 |  |  |  | 0 | 1 |  | Nominal ¦ 1/26/2021 10:03:57 AM | 4539 | 0 | 0 | 0 | 0 | 0
HR_Final_Mid Scenario_012621 | Average | 2047 | PSE | ANRN 5303 | New Resource 5303 from 21IRPWind8 New WA Wind8 | 35.8729 | 35.8729 | 100 | 100 | 35.8729 | 22.7507 | 21.6674 | 21.6674 | 0 | 0 | 0 | 8843.1631 | 8843.1631 | 0 | 0 | 8.53 | 0.0853 | 0 | 21.6674 | 39357.4414 | 7932.0991 | 16606.6719 | 14818.6709 | 6808.8979 | 0 | 0 | 6808.8979 | 0 | -37323.1797 | 0 | 0 | 0 | Wind | 0 | -1 |  | 0 | -1 | 314246.7188 | 314246.7188 | 0 | 314246.7188 | 0 | 0 | 0 | 0 | 0 | 0 | 316 | 0 | 0.35873 | -118.7703 | 28.1408 | 146.9111 | 6091 | 1/1/2034 | 12/31/2063 | True | 0 | 0 | 0 | 0 | 0 | 0 | 0 |  | 64.1271 | 0 | 0 | 0 | Unit | 1 |  | 2047 |  |  |  | 0 | 1 |  | Nominal ¦ 1/26/2021 10:03:57 AM | 4540 | 0 | 0 | 0 | 0 | 0
HR_Final_Mid Scenario_012621 | Average | 2047 | PSE | ANRN 5328 | New Resource 5328 from 21IRPWind9 New WA Wind9 | 34.5031 | 35.8729 | 100 | 100 | 35.8729 | 22.7508 | 21.6674 | 21.6674 | 0 | 0 | 0 | 8843.1631 | 8843.1631 | 0 | 0 | 7.7 | 0.077 | 0 | 21.6674 | 39555.4375 | 7932.0991 | 16804.666 | 14818.6709 | 6548.9038 | 0 | 0 | 6548.9038 | 0 | -37261.1758 | 0 | 0 | 0 | Wind | 0 | -1 |  | 0 | -1 | 302247.375 | 302247.375 | 0 | 302247.375 | 0 | 0 | 0.75342 | 0 | 0 | 0 | 372 | 0 | 0.34503 | -123.2804 | 29.258 | 152.5384 | 5969 | 1/1/2035 | 12/31/2064 | True | 0 | 0 | 0 | 0 | 0 | 0 | 0 |  | 64.1271 | 0 | 0 | 0 | Unit | 1 |  | 2047 |  |  |  | 0 | 1 |  | Nominal ¦ 1/26/2021 10:03:57 AM | 4541 | 0 | 0 | 0 | 0 | 0
HR_Final_Mid Scenario_012621 | Average | 2047 | PSE | ANRN 5561 | New Resource 5561 from 21IRPWind10+ New WA Wind10+ | 35.8729 | 35.8729 | 100 | 100 | 35.8729 | 22.7507 | 21.6674 | 21.6674 | 0 | 0 | 0 | 8843.1631 | 8843.1631 | 0 | 0 | 5.16 | 0.0516 | 0 | 21.6674 | 39555.4375 | 7932.0991 | 16804.666 | 14818.6709 | 6808.8979 | 0 | 0 | 6808.8979 | 0 | -37521.1719 | 0 | 0 | 0 | Wind | 0 | -1 |  | 0 | -1 | 314246.7188 | 314246.7188 | 0 | 314246.7188 | 0 | 0 | 0 | 0 | 0 | 0 | 316 | 0 | 0.35873 | -119.4004 | 28.1408 | 147.5412 | 6091 | 1/1/2035 | 12/31/2064 | True | 0 | 0 | 0 | 0 | 0 | 0 | 0 |  | 64.1271 | 0 | 0 | 0 | Unit | 1 |  | 2047 |  |  |  | 0 | 1 |  | Nominal ¦ 1/26/2021 10:03:57 AM | 4542 | 0 | 0 | 0 | 0 | 0
HR_Final_Mid Scenario_012621 | Average | 2047 | PSE | ANRN 5581 | New Resource 5581 from 21IRPWind10+ New WA Wind10+ | 35.8729 | 35.8729 | 100 | 100 | 35.8729 | 22.7507 | 21.6674 | 21.6674 | 0 | 0 | 0 | 8843.1631 | 8843.1631 | 0 | 0 | 5.16 | 0.0516 | 0 | 21.6674 | 39753.4297 | 7932.0991 | 17002.6582 | 14818.6709 | 6808.8979 | 0 | 0 | 6808.8979 | 0 | -37719.1641 | 0 | 0 | 0 | Wind | 0 | -1 |  | 0 | -1 | 314246.7188 | 314246.7188 | 0 | 314246.7188 | 0 | 0 | 0 | 0 | 0 | 0 | 316 | 0 | 0.35873 | -120.0304 | 28.1408 | 148.1712 | 6091 | 1/1/2036 | 12/31/2065 | True | 0 | 0 | 0 | 0 | 0 | 0 | 0 |  | 64.1271 | 0 | 0 | 0 | Unit | 1 |  | 2047 |  |  |  | 0 | 1 |  | Nominal ¦ 1/26/2021 10:03:57 AM | 4543 | 0 | 0 | 0 | 0 | 0
HR_Final_Mid Scenario_012621 | Average | 2047 | PSE | ANRN 5582 | New Resource 5582 from 21IRPWind10+ New WA Wind10+ | 35.8729 | 35.8729 | 100 | 100 | 35.8729 | 22.7507 | 21.6674 | 21.6674 | 0 | 0 | 0 | 8843.1631 | 8843.1631 | 0 | 0 | 5.16 | 0.0516 | 0 | 21.6674 | 39753.4297 | 7932.0991 | 17002.6582 | 14818.6709 | 6808.8979 | 0 | 0 | 6808.8979 | 0 | -37719.1641 | 0 | 0 | 0 | Wind | 0 | -1 |  | 0 | -1 | 314246.7188 | 314246.7188 | 0 | 314246.7188 | 0 | 0 | 0 | 0 | 0 | 0 | 316 | 0 | 0.35873 | -120.0304 | 28.1408 | 148.1712 | 6091 | 1/1/2036 | 12/31/2065 | True | 0 | 0 | 0 | 0 | 0 | 0 | 0 |  | 64.1271 | 0 | 0 | 0 | Unit | 1 |  | 2047 |  |  |  | 0 | 1 |  | Nominal ¦ 1/26/2021 10:03:57 AM | 4544 | 0 | 0 | 0 | 0 | 0
HR_Final_Mid Scenario_012621 | Average | 2047 | PSE | ANRN 5601 | New Resource 5601 from 21IRPWind10+ New WA Wind10+ | 35.8729 | 35.8729 | 100 | 100 | 35.8729 | 22.7507 | 21.6674 | 21.6674 | 0 | 0 | 0 | 8843.1631 | 8843.1631 | 0 | 0 | 5.16 | 0.0516 | 0 | 21.6674 | 39939.0469 | 7932.0991 | 17188.2773 | 14818.6709 | 6808.8979 | 0 | 0 | 6808.8979 | 0 | -37904.7852 | 0 | 0 | 0 | Wind | 0 | -1 |  | 0 | -1 | 314246.7188 | 314246.7188 | 0 | 314246.7188 | 0 | 0 | 0 | 0 | 0 | 0 | 316 | 0 | 0.35873 | -120.6211 | 28.1408 | 148.7619 | 6091 | 1/1/2037 | 12/31/2066 | True | 0 | 0 | 0 | 0 | 0 | 0 | 0 |  | 64.1271 | 0 | 0 | 0 | Unit | 1 |  | 2047 |  |  |  | 0 | 1 |  | Nominal ¦ 1/26/2021 10:03:57 AM | 4545 | 0 | 0 | 0 | 0 | 0
HR_Final_Mid Scenario_012621 | Average | 2047 | PSE | ANRN 5621 | New Resource 5621 from 21IRPWind10+ New WA Wind10+ | 35.8729 | 35.8729 | 100 | 100 | 35.8729 | 22.7507 | 21.6674 | 21.6674 | 0 | 0 | 0 | 8843.1631 | 8843.1631 | 0 | 0 | 5.16 | 0.0516 | 0 | 21.6674 | 40112.293 | 7932.0991 | 17361.5215 | 14818.6709 | 6808.8979 | 0 | 0 | 6808.8979 | 0 | -38078.0273 | 0 | 0 | 0 | Wind | 0 | -1 |  | 0 | -1 | 314246.7188 | 314246.7188 | 0 | 314246.7188 | 0 | 0 | 0 | 0 | 0 | 0 | 316 | 0 | 0.35873 | -121.1724 | 28.1408 | 149.3132 | 6091 | 1/1/2038 | 12/31/2067 | True | 0 | 0 | 0 | 0 | 0 | 0 | 0 |  | 64.1271 | 0 | 0 | 0 | Unit | 1 |  | 2047 |  |  |  | 0 | 1 |  | Nominal ¦ 1/26/2021 10:03:57 AM | 4546 | 0 | 0 | 0 | 0 | 0
HR_Final_Mid Scenario_012621 | Average | 2047 | PSE | ANRN 5641 | New Resource 5641 from 21IRPWind10+ New WA Wind10+ | 35.8729 | 35.8729 | 100 | 100 | 35.8729 | 22.7507 | 21.6674 | 21.6674 | 0 | 0 | 0 | 8843.1631 | 8843.1631 | 0 | 0 | 5.16 | 0.0516 | 0 | 21.6674 | 40297.9102 | 7932.0991 | 17547.1406 | 14818.6709 | 6808.8979 | 0 | 0 | 6808.8979 | 0 | -38263.6445 | 0 | 0 | 0 | Wind | 0 | -1 |  | 0 | -1 | 314246.7188 | 314246.7188 | 0 | 314246.7188 | 0 | 0 | 0 | 0 | 0 | 0 | 316 | 0 | 0.35873 | -121.7631 | 28.1408 | 149.9039 | 6091 | 1/1/2039 | 12/31/2068 | True | 0 | 0 | 0 | 0 | 0 | 0 | 0 |  | 64.1271 | 0 | 0 | 0 | Unit | 1 |  | 2047 |  |  |  | 0 | 1 |  | Nominal ¦ 1/26/2021 10:03:57 AM | 4547 | 0 | 0 | 0 | 0 | 0
HR_Final_Mid Scenario_012621 | Average | 2047 | PSE | ANRN 5661 | New Resource 5661 from 21IRPWind10+ New WA Wind10+ | 35.8665 | 35.8729 | 100 | 100 | 35.8729 | 22.7507 | 21.6674 | 21.6674 | 0 | 0 | 0 | 8843.1631 | 8843.1631 | 0 | 0 | 5.16 | 0.0516 | 0 | 21.6674 | 40458.7812 | 7932.0991 | 17708.0098 | 14818.6709 | 6807.6855 | 0 | 0 | 6807.6855 | 0 | -38423.3047 | 0 | 0 | 0 | Wind | 0 | -1 |  | 0 | -1 | 314190.7812 | 314190.7812 | 0 | 314190.7812 | 0 | 0 | 0 | 0 | 0 | 0 | 316 | 0 | 0.35867 | -122.2929 | 28.1458 | 150.4388 | 6091 | 1/1/2040 | 12/31/2069 | True | 0 | 0 | 0 | 0 | 0 | 0 | 0 |  | 64.1271 | 0 | 0 | 0 | Unit | 1 |  | 2047 |  |  |  | 0 | 1 |  | Nominal ¦ 1/26/2021 10:03:57 AM | 4548 | 0 | 0 | 0 | 0 | 0
HR_Final_Mid Scenario_012621 | Average | 2047 | PSE | ANRN 5681 | New Resource 5681 from 21IRPWind10+ New WA Wind10+ | 35.8729 | 35.8729 | 100 | 100 | 35.8729 | 22.7507 | 21.6674 | 21.6674 | 0 | 0 | 0 | 8843.1631 | 8843.1631 | 0 | 0 | 5.16 | 0.0516 | 0 | 21.6674 | 40632.0234 | 7932.0991 | 17881.2539 | 14818.6709 | 6808.8979 | 0 | 0 | 6808.8979 | 0 | -38597.7578 | 0 | 0 | 0 | Wind | 0 | -1 |  | 0 | -1 | 314246.7188 | 314246.7188 | 0 | 314246.7188 | 0 | 0 | 0 | 0 | 0 | 0 | 316 | 0 | 0.35873 | -122.8263 | 28.1408 | 150.9671 | 6091 | 1/1/2041 | 12/31/2070 | True | 0 | 0 | 0 | 0 | 0 | 0 | 0 |  | 64.1271 | 0 | 0 | 0 | Unit | 1 |  | 2047 |  |  |  | 0 | 1 |  | Nominal ¦ 1/26/2021 10:03:57 AM | 4549 | 0 | 0 | 0 | 0 | 0
HR_Final_Mid Scenario_012621 | Average | 2047 | PSE | ANRN 5701 | New Resource 5701 from 21IRPWind10+ New WA Wind10+ | 35.8729 | 35.8729 | 100 | 100 | 35.8729 | 22.7507 | 21.6674 | 21.6674 | 0 | 0 | 0 | 8843.1631 | 8843.1631 | 0 | 0 | 5.16 | 0.0516 | 0 | 21.6674 | 40792.8945 | 7932.0991 | 18042.123 | 14818.6709 | 6808.8979 | 0 | 0 | 6808.8979 | 0 | -38758.6289 | 0 | 0 | 0 | Wind | 0 | -1 |  | 0 | -1 | 314246.7188 | 314246.7188 | 0 | 314246.7188 | 0 | 0 | 0 | 0 | 0 | 0 | 316 | 0 | 0.35873 | -123.3382 | 28.1408 | 151.479 | 6091 | 1/1/2042 | 12/31/2071 | True | 0 | 0 | 0 | 0 | 0 | 0 | 0 |  | 64.1271 | 0 | 0 | 0 | Unit | 1 |  | 2047 |  |  |  | 0 | 1 |  | Nominal ¦ 1/26/2021 10:03:57 AM | 4550 | 0 | 0 | 0 | 0 | 0
HR_Final_Mid Scenario_012621 | Average | 2047 | PSE | ANRN 5721 | New Resource 5721 from 21IRPWind10+ New WA Wind10+ | 35.8729 | 35.8729 | 100 | 100 | 35.8729 | 22.7507 | 21.6674 | 21.6674 | 0 | 0 | 0 | 8843.1631 | 8843.1631 | 0 | 0 | 5.16 | 0.0516 | 0 | 21.6674 | 40978.5117 | 7932.0991 | 18227.7422 | 14818.6709 | 6808.8979 | 0 | 0 | 6808.8979 | 0 | -38944.2461 | 0 | 0 | 0 | Wind | 0 | -1 |  | 0 | -1 | 314246.7188 | 314246.7188 | 0 | 314246.7188 | 0 | 0 | 0 | 0 | 0 | 0 | 316 | 0 | 0.35873 | -123.9289 | 28.1408 | 152.0697 | 6091 | 1/1/2043 | 12/31/2072 | True | 0 | 0 | 0 | 0 | 0 | 0 | 0 |  | 64.1271 | 0 | 0 | 0 | Unit | 1 |  | 2047 |  |  |  | 0 | 1 |  | Nominal ¦ 1/26/2021 10:03:57 AM | 4551 | 0 | 0 | 0 | 0 | 0
HR_Final_Mid Scenario_012621 | Average | 2047 | PSE | ANRN 5832 | New Resource 5832 from 21IRPOffshoreWind1 New Offshore Wind1 | 34.1943 | 34.1943 | 100 | 100 | 34.1943 | 22.7507 | 21.6674 | 21.6674 | 0 | 0 | 0 | 10866.9473 | 10866.9473 | 0 | 0 | 10.95 | 0.1095 | 0 | 21.6674 | 58112.5898 | 21507.002 | 31542.7793 | 5062.8076 | 6490.2837 | 0 | 0 | 6490.2837 | 0 | -53735.9258 | 0 | 0 | 0 | Wind | 0 | -1 |  | 0 | -1 | 299541.9375 | 299541.9375 | 0 | 299541.9375 | 0 | 0 | 0 | 0 | 0 | 0 | 226 | 0 | 0.34194 | -179.3937 | 36.2786 | 215.6722 | 7591 | 1/1/2041 | 12/31/2070 | True | 0 | 0 | 0 | 0 | 0 | 0 | 0 |  | 65.8057 | 0 | 0 | 0 | Unit | 1 |  | 2047 |  |  |  | 0 | 1 |  | Nominal ¦ 1/26/2021 10:03:57 AM | 4552 | 0 | 0 | 0 | 0 | 0
HR_Final_Mid Scenario_012621 | Average | 2047 | PSE | ANRN 5851 | New Resource 5851 from 21IRPOffshoreWind2 New Offshore Wind2 | 34.1106 | 34.1943 | 100 | 100 | 34.1943 | 22.7508 | 21.6674 | 21.6674 | 0 | 0 | 0 | 10866.9473 | 10866.9473 | 0 | 0 | 10.95 | 0.1095 | 0 | 21.6674 | 57469.1094 | 21507.002 | 30899.3008 | 5062.8076 | 6474.3994 | 0 | 0 | 6474.3994 | 0 | -53076.5625 | 0 | 0 | 0 | Wind | 0 | -1 |  | 0 | -1 | 298808.8438 | 298808.8438 | 0 | 298808.8438 | 0 | 0 | 0.15982 | 0 | 0 | 0 | 235 | 0 | 0.34111 | -177.6272 | 36.3676 | 213.9947 | 7571 | 1/1/2042 | 12/31/2071 | True | 0 | 0 | 0 | 0 | 0 | 0 | 0 |  | 65.8057 | 0 | 0 | 0 | Unit | 1 |  | 2047 |  |  |  | 0 | 1 |  | Nominal ¦ 1/26/2021 10:03:57 AM | 4553 | 0 | 0 | 0 | 0 | 0
HR_Final_Mid Scenario_012621 | Average | 2047 | PSE | ANRN 5870 | New Resource 5870 from 21IRPOffshoreWind3 New Offshore Wind3 | 34.1943 | 34.1943 | 100 | 100 | 34.1943 | 22.7507 | 21.6674 | 21.6674 | 0 | 0 | 0 | 10866.9473 | 10866.9473 | 0 | 0 | 10.95 | 0.1095 | 0 | 21.6674 | 56862.7578 | 21507.002 | 30292.9473 | 5062.8076 | 6490.2837 | 0 | 0 | 6490.2837 | 0 | -52486.0938 | 0 | 0 | 0 | Wind | 0 | -1 |  | 0 | -1 | 299541.9375 | 299541.9375 | 0 | 299541.9375 | 0 | 0 | 0 | 0 | 0 | 0 | 226 | 0 | 0.34194 | -175.2212 | 36.2786 | 211.4997 | 7591 | 1/1/2043 | 12/31/2072 | True | 0 | 0 | 0 | 0 | 0 | 0 | 0 |  | 65.8057 | 0 | 0 | 0 | Unit | 1 |  | 2047 |  |  |  | 0 | 1 |  | Nominal ¦ 1/26/2021 10:03:57 AM | 4554 | 0 | 0 | 0 | 0 | 0
HR_Final_Mid Scenario_012621 | Average | 2047 | PSE | ANRN 5877 | New Resource 5877 from 21IRPMTWindEastern1 New MT Wind Eastern 1 | 84.4693 | 84.4694 | 200 | 200 | 84.4693 | 22.7507 | 21.6674 | 21.6674 | 0 | 0 | 0 | 25644.2559 | 25644.2559 | 0 | 0 | 47.8 | 0.239 | 0 | 21.6674 | 69792.5781 | 15864.1982 | 31282.9121 | 22645.4629 | 16032.7939 | 0 | 0 | 16032.7939 | 0 | -60181.1133 | 0 | 0 | 0 | Wind | 0 | -1 |  | 0 | -1 | 739951.3125 | 739951.3125 | 0 | 739951.3125 | 0 | 0 | 0 | 0 | 0 | 0 | 271 | 0 | 0.42235 | -81.3312 | 34.6567 | 115.9879 | 7691 | 1/1/2028 | 12/31/2057 | True | 0 | 0 | 0 | 0 | 0 | 0 | 0 |  | 115.5306 | 0 | 0 | 0 | Unit | 1 |  | 2047 |  |  |  | 0 | 1 |  | Nominal ¦ 1/26/2021 10:03:57 AM | 4555 | 0 | 0 | 0 | 0 | 0
HR_Final_Mid Scenario_012621 | Average | 2047 | PSE | ANRN 5897 | New Resource 5897 from 21IRPMTWindCentral1 New MT Wind Central 1 | 75.5835 | 75.7097 | 200 | 200 | 75.7096 | 22.7507 | 21.6674 | 21.6674 | 0 | 0 | 0 | 21200.4062 | 21200.4062 | 0 | 0 | 62.6 | 0.313 | 0 | 21.6674 | 69470.8359 | 15864.1982 | 30961.1738 | 22645.4629 | 14346.2021 | 0 | 0 | 14346.2021 | 0 | -62616.6328 | 0 | 0 | 0 | Wind | 0 | -1 |  | 0 | -1 | 662111.125 | 662111.125 | 0 | 662111.125 | 0 | 0 | 0.022831 | 0 | 0 | 0 | 384 | 0 | 0.37792 | -94.5712 | 32.0194 | 126.5906 | 7264 | 1/1/2026 | 12/31/2055 | True | 0 | 0 | 0 | 0 | 0 | 0 | 0 |  | 124.2903 | 0 | 0 | 0 | Unit | 1 |  | 2047 |  |  |  | 0 | 1 |  | Nominal ¦ 1/26/2021 10:03:57 AM | 4556 | 0 | 0 | 0 | 0 | 0
HR_Final_Mid Scenario_012621 | Average | 2047 | PSE | ANRN 6007 | New Resource 6007 from 21IRPWind_Battery22 New Wind + Battery 2045 | 35.8729 | 35.8729 | 100 | 100 | 35.8729 | 22.7507 | 21.6674 | 21.6674 | 0 | 0 | 0 | 8843.1631 | 8843.1631 | 0 | 0 | 23 | 0.23 | 0 | 21.6674 | 47082.7617 | 12523.0645 | 26951.8125 | 7607.8857 | 6808.8979 | 0 | 0 | 6808.8979 | 0 | -45048.5 | 0 | 0 | 0 | Wind | 0 | -1 |  | 0 | -1 | 314246.7188 | 314246.7188 | 0 | 314246.7188 | 0 | 0 | 0 | 0 | 0 | 0 | 316 | 0 | 0.35873 | -143.3539 | 28.1408 | 171.4947 | 6091 | 1/1/2045 | 12/31/2074 | True | 0 | 0 | 0 | 0 | 0 | 0 | 0 |  | 64.1271 | 0 | 0 | 0 | Unit | 1 |  | 2047 |  |  |  | 0 | 1 |  | Nominal ¦ 1/26/2021 10:03:57 AM | 4557 | 0 | 0 | 0 | 0 | 0
HR_Final_Mid Scenario_012621 | Average | 2047 | PSE | ANRN 6008 | New Resource 6008 from 21IRPLiIon2hr_Wind22 New Wind + Battery 2045 | -0.64632 | 24.5 | 25 | 25 | 0 | 0 | 0 | 0 | 4161 |  | 4161 | 1163.027 | 1163.027 | 0 | 0 | 0 | 0 | 0 |  | 0 | 0 | 0 | 0 | 0 | 0 | 0 | 0 | 0 | 447.3085 | 0 | 0 | 0 | Battery_PSH | 0 | -1 |  | 0 | -1 | -5661.7471 | -5661.7471 | 0 | 25792.4121 | 25792.4102 | 50 | 0.39954 | 0 | 0 | 0 | 780 | 0 | -0.025853 |  |  |  | 3161 | 1/1/2045 | 12/31/2074 | True | 0 | 0 | 0 | 0 | 0 | 0 | 0 |  | 0.5 | 0 | 0 | 0 | Unit | 1 |  | 2047 |  |  |  | 0 | 1 |  | Nominal ¦ 1/26/2021 10:03:57 AM | 4558 | 0 | 0 | 0 | 0 | 0
HR_Final_Mid Scenario_012621 | Average | 2047 | PSE | ANRN 6014 | New Resource 6014 from 21IRPWindWYEast New WY East Wind | 178.2478 | 178.2478 | 400 | 400 | 178.2476 | 0 | 0 | 0 | 0 | 0 | 0 | 49069.7305 | 49069.7305 | 0 | 0 | 164.4 | 0.411 | 0 | 0 | 304513.4062 | 31728.3965 | 62268.8359 | 210516.1875 | 0 | 0 | 0 | 0 | 0 | -255443.6875 | 0 | 0 | 0 | Wind | 0 | -1 |  | 0 | -1 | 1561450.5 | 1561450.5 | 0 | 1561450.5 | 0 | 0 | 0 | 0 | 0 | 0 | 241 | 0 | 0.44562 | -163.5938 | 31.4257 | 195.0196 | 7914 | 1/1/2027 | 12/31/2056 | True | 0 | 0 | 0 | 0 | 0 | 0 | 0 |  | 221.7522 | 0 | 0 | 0 | Unit | 1 |  | 2047 |  |  |  | 0 | 1 |  | Nominal ¦ 1/26/2021 10:03:57 AM | 4559 | 0 | 0 | 0 | 0 | 0
HR_Final_Mid Scenario_012621 | Average | 2047 | PSE | ANRN 6265 | New Resource 6265 from 21IRPDERPV 21IRP DER Solar PV | 4.8721 | 4.8721 | 31.43 | 31.43 | 4.8721 | 22.7507 | 21.6674 | 21.6674 | 0 | 0 | 0 | 361.4828 | 361.4828 | 0 | 0 | 0 | 0 | 0 | 21.6674 | 12413.6436 | 0 | 10228.9307 | 2184.7129 | 924.7617 | 0 | 0 | 924.7617 | 0 | -12976.9229 | 0 | 0 | 0 | New Cosnervation | 0 | -1 |  | 0 | -1 | 42679.9375 | 42679.9375 | 0 | 42679.9375 | 0 | 0 | 0 | 0 | 0 | 0 | 364 | 0 | 0.15502 | -304.0521 | 8.4696 | 312.5217 | 4353 | 1/1/2022 | 12/31/2051 | True | 0 | 0 | 0 | 0 | 0 | 0 | 0 |  | 26.5579 | 0 | 0 | 0 | Unit | 1 |  | 2047 |  |  |  | 0 | 1 |  | Nominal ¦ 1/26/2021 10:03:57 AM | 4560 | 0 | 0 | 0 | 0 | 0
HR_Final_Mid Scenario_012621 | Average | 2047 | PSE | ANRN 6266 | New Resource 6266 from 21IRPDERStorage 21IRP DER Storage | -1.5385 | 97.1278 | 99.11 | 99.11 | 0 | 0 | 0 | 0 | 0 |  | 0 | 2059.9031 | 2059.9031 | 0 | 0 | 0 | 0 | 0 |  | 10118.1602 | 4550.106 | 8867.1875 | -3299.1333 | 0 | 0 | 0 | 0 | 0 | -10267.5488 | 0 | 0 | 0 | Battery_PSH | 0 | -1 |  | 0 | -1 | -13477.3916 | -13477.3916 | 0 | 61397.0156 | 61397.0156 | 50 | 0.45662 | 0 | 0 | 0 | 1935 | 0 | -0.015523 |  |  |  | 5059 | 1/1/2022 | 12/31/2051 | True | 0 | 0 | 0 | 0 | 0 | 0 | 0 |  | 1.9822 | 0 | 0 | 0 | Unit | 1 |  | 2047 |  |  |  | 0 | 1 |  | Nominal ¦ 1/26/2021 10:03:57 AM | 4561 | 0 | 0 | 0 | 0 | 0

## 2021_V1 Balanced Portfolio
Run_ID | Condition | Time_Period | Zone | ID | Name | Output | Capability | Capacity | Nameplate_Capacity | Minimum_Capacity | Dispatch_Cost | Incr_Cost | Full_Load_Cost | Full_Load_Heat_Rate | Net_Heat_Rate | Incr_Heat_Rate | Revenue | Energy_Revenue | Capacity_Revenue | Ancillary_Revenue | Peak_Capacity | Peak_Credit | Uplift_Revenue | Net_Cost | Fixed_Cost | Fixed_Cost_Base | Fixed_Cost_Aux1 | Fixed_Cost_Aux2 | Variable_OM_Cost | Variable_OM_Cost_Base | Variable_OM_Cost_Aux1 | Variable_OM_Cost_Aux2 | Total_Emission_Cost | Value | Fuel_Cost | Total_Fuel_Cost | Fuel_Usage | Primary_Fuel | Primary_Fuel_Usage | Fuel_Limit | Sec_Fuel | Secondary_Fuel_Usage | Secondary_Fuel_Limit | Output_MWH | Output_MWH_Primary | Output_MWH_Secondary | Generation_MWh | Stored_MWh | Storage_Contents | Percent_Marginal | Percent_Committed | CO_Capability_Reduct | Startup_Cost | Startups | Used_For_Op_Reserve | Capacity_Factor | Value_MWh | Energy_Revenue_MWh | Total_Cost_MWh | Total_Hours_Run | Beg_Date | End_Date | In_System | Spin_Reserve | Spin_Reserve_Revenue | Non_Spin_Reserve | Non_Spin_Reserve_Revenue | Input_Spin_Reserve | Input_Spin_Reserve_Revenue | Constraint_Shadow | Active_Constraints | Forced_Outage | Maint_Outage | Loss_Factor | Non_Commit_Penalty | Report_Level | nSegment | Dispatch_Segment | Report_Year | Report_Month | Report_Day | Report_Hour | LT_Iteration | Risk_Iteration | Pool | Study_Info | Record_Number | Storage_Inflow_Loss | Scarcity_Revenue | Fuel_Start_Costs | Non_Fuel_Start_Costs | Start_Fuel_Usage
HR_V6 Balanced Portfolio_020221 | Average | 2021 | PSE | ANRN 11 | New Resource 11 from 21IRPFrame New Frame Peaker | 0 | 0 | 0 | 0 | 0 | 0 | 0 | 0 | 0 |  | 0 | 0 | 0 | 0 | 0 | 0 | 1 | 0 |  | 0 | 0 | 0 | 0 | 0 | 0 | 0 | 0 | 0 | 0 | 0 | 0 | 0 | WECC-OR/WA/IDNorth NaturalGas-Peaking | 0 | -1 |  | 0 | -1 | 0 | 0 | 0 | 0 | 0 | 0 | 0 | 0 | 0 | 0 | 0 | 0 |  |  |  |  | 0 | 1/1/2026 | 12/31/2055 | True | 0 | 0 | 0 | 0 | 0 | 0 | 0 |  | 0 | 0 | 0 | 0 | Unit | 1 |  | 2021 |  |  |  | 0 | 1 |  | Nominal ¦ 2/2/2021 11:56:35 AM | 60 | 0 | 0 | 0 | 0 | 0
HR_V6 Balanced Portfolio_020221 | Average | 2021 | PSE | ANRN 71 | New Resource 71 from 21IRPFrame New Frame Peaker | 0 | 0 | 0 | 0 | 0 | 0 | 0 | 0 | 0 |  | 0 | 0 | 0 | 0 | 0 | 0 | 1 | 0 |  | 0 | 0 | 0 | 0 | 0 | 0 | 0 | 0 | 0 | 0 | 0 | 0 | 0 | WECC-OR/WA/IDNorth NaturalGas-Peaking | 0 | -1 |  | 0 | -1 | 0 | 0 | 0 | 0 | 0 | 0 | 0 | 0 | 0 | 0 | 0 | 0 |  |  |  |  | 0 | 1/1/2032 | 12/31/2061 | True | 0 | 0 | 0 | 0 | 0 | 0 | 0 |  | 0 | 0 | 0 | 0 | Unit | 1 |  | 2021 |  |  |  | 0 | 1 |  | Nominal ¦ 2/2/2021 11:56:35 AM | 61 | 0 | 0 | 0 | 0 | 0
HR_V6 Balanced Portfolio_020221 | Average | 2021 | PSE | ANRN 131 | New Resource 131 from 21IRPFrame New Frame Peaker | 0 | 0 | 0 | 0 | 0 | 0 | 0 | 0 | 0 |  | 0 | 0 | 0 | 0 | 0 | 0 | 1 | 0 |  | 0 | 0 | 0 | 0 | 0 | 0 | 0 | 0 | 0 | 0 | 0 | 0 | 0 | WECC-OR/WA/IDNorth NaturalGas-Peaking | 0 | -1 |  | 0 | -1 | 0 | 0 | 0 | 0 | 0 | 0 | 0 | 0 | 0 | 0 | 0 | 0 |  |  |  |  | 0 | 1/1/2038 | 12/31/2067 | True | 0 | 0 | 0 | 0 | 0 | 0 | 0 |  | 0 | 0 | 0 | 0 | Unit | 1 |  | 2021 |  |  |  | 0 | 1 |  | Nominal ¦ 2/2/2021 11:56:35 AM | 62 | 0 | 0 | 0 | 0 | 0
HR_V6 Balanced Portfolio_020221 | Average | 2021 | PSE | ANRN 181 | New Resource 181 from 21IRPFrame New Frame Peaker | 0 | 0 | 0 | 0 | 0 | 0 | 0 | 0 | 0 |  | 0 | 0 | 0 | 0 | 0 | 0 | 1 | 0 |  | 0 | 0 | 0 | 0 | 0 | 0 | 0 | 0 | 0 | 0 | 0 | 0 | 0 | WECC-OR/WA/IDNorth NaturalGas-Peaking | 0 | -1 |  | 0 | -1 | 0 | 0 | 0 | 0 | 0 | 0 | 0 | 0 | 0 | 0 | 0 | 0 |  |  |  |  | 0 | 1/1/2043 | 12/31/2072 | True | 0 | 0 | 0 | 0 | 0 | 0 | 0 |  | 0 | 0 | 0 | 0 | Unit | 1 |  | 2021 |  |  |  | 0 | 1 |  | Nominal ¦ 2/2/2021 11:56:35 AM | 63 | 0 | 0 | 0 | 0 | 0
HR_V6 Balanced Portfolio_020221 | Average | 2021 | PSE | ANRN 279 | New Resource 279 from 21IRPRecip New Recip Peaker | 0 | 0 | 0 | 0 | 0 | 0 | 0 | 0 | 0 |  | 0 | 0 | 0 | 0 | 0 | 0 | 1 | 0 |  | 0 | 0 | 0 | 0 | 0 | 0 | 0 | 0 | 0 | 0 | 0 | 0 | 0 | WECC-OR/WA/IDNorth NaturalGas-NonCycling | 0 | -1 |  | 0 | -1 | 0 | 0 | 0 | 0 | 0 | 0 | 0 | 0 | 0 | 0 | 0 | 0 |  |  |  |  | 0 | 1/1/2026 | 12/31/2055 | True | 0 | 0 | 0 | 0 | 0 | 0 | 0 |  | 0 | 0 | 0 | 0 | Unit | 1 |  | 2021 |  |  |  | 0 | 1 |  | Nominal ¦ 2/2/2021 11:56:35 AM | 64 | 0 | 0 | 0 | 0 | 0
HR_V6 Balanced Portfolio_020221 | Average | 2021 | PSE | ANRN 1377 | New Resource 1377 from 21IRPCCCT New CCCT + DF | 0 | 0 | 0 | 0 | 0 | 0 | 0 | 0 | 0 |  | 0 | 0 | 0 | 0 | 0 | 0 | 1 | 0 |  | 0 | 0 | 0 | 0 | 0 | 0 | 0 | 0 | 0 | 0 | 0 | 0 | 0 | WECC-OR/WA/IDNorth NaturalGas-NonCycling | 0 | -1 |  | 0 | -1 | 0 | 0 | 0 | 0 | 0 | 0 | 0 | 0 | 0 | 0 | 0 | 0 |  |  |  |  | 0 | 1/1/2046 | 12/31/2075 | True | 0 | 0 | 0 | 0 | 0 | 0 | 0 |  | 0 | 0 | 0 | 0 | Unit | 2 |  | 2021 |  |  |  | 0 | 1 |  | Nominal ¦ 2/2/2021 11:56:35 AM | 65 | 0 | 0 | 0 | 0 | 0
HR_V6 Balanced Portfolio_020221 | Average | 2021 | PSE | ANRN 1378 | New Resource 1378 from 21IRPCCCT New CCCT + DF | 0 | 0 | 0 | 0 | 0 | 0 | 0 | 0 | 0 |  | 0 | 0 | 0 | 0 | 0 | 0 | 1 | 0 |  | 0 | 0 | 0 | 0 | 0 | 0 | 0 | 0 | 0 | 0 | 0 | 0 | 0 | WECC-OR/WA/IDNorth NaturalGas-NonCycling | 0 | -1 |  | 0 | -1 | 0 | 0 | 0 | 0 | 0 | 0 | 0 | 0 | 0 | 0 | 0 | 0 |  |  |  |  | 0 | 1/1/2046 | 12/31/2075 | True | 0 | 0 | 0 | 0 | 0 | 0 | 0 |  | 0 | 0 | 0 | 0 | Unit | 2 |  | 2021 |  |  |  | 0 | 1 |  | Nominal ¦ 2/2/2021 11:56:35 AM | 66 | 0 | 0 | 0 | 0 | 0
HR_V6 Balanced Portfolio_020221 | Average | 2021 | PSE | ANRN 1409 | New Resource 1409 from 21IRPBiomass New Biomass | 0 | 0 | 0 | 0 | 0 | 0 | 0 | 0 | 0 |  | 0 | 0 | 0 | 0 | 0 | 0 | 1 | 0 |  | 0 | 0 | 0 | 0 | 0 | 0 | 0 | 0 | 0 | 0 | 0 | 0 | 0 | Other, Bio, ZZ, WC, WH | 0 | -1 |  | 0 | -1 | 0 | 0 | 0 | 0 | 0 | 0 | 0 | 0 | 0 | 0 | 0 | 0 |  |  |  |  | 0 | 1/1/2038 | 12/31/2067 | True | 0 | 0 | 0 | 0 | 0 | 0 | 0 |  | 0 | 0 | 0 | 0 | Unit | 1 |  | 2021 |  |  |  | 0 | 1 |  | Nominal ¦ 2/2/2021 11:56:35 AM | 67 | 0 | 0 | 0 | 0 | 0
HR_V6 Balanced Portfolio_020221 | Average | 2021 | PSE | ANRN 1411 | New Resource 1411 from 21IRPBiomass New Biomass | 0 | 0 | 0 | 0 | 0 | 0 | 0 | 0 | 0 |  | 0 | 0 | 0 | 0 | 0 | 0 | 1 | 0 |  | 0 | 0 | 0 | 0 | 0 | 0 | 0 | 0 | 0 | 0 | 0 | 0 | 0 | Other, Bio, ZZ, WC, WH | 0 | -1 |  | 0 | -1 | 0 | 0 | 0 | 0 | 0 | 0 | 0 | 0 | 0 | 0 | 0 | 0 |  |  |  |  | 0 | 1/1/2039 | 12/31/2068 | True | 0 | 0 | 0 | 0 | 0 | 0 | 0 |  | 0 | 0 | 0 | 0 | Unit | 1 |  | 2021 |  |  |  | 0 | 1 |  | Nominal ¦ 2/2/2021 11:56:35 AM | 68 | 0 | 0 | 0 | 0 | 0
HR_V6 Balanced Portfolio_020221 | Average | 2021 | PSE | ANRN 1415 | New Resource 1415 from 21IRPBiomass New Biomass | 0 | 0 | 0 | 0 | 0 | 0 | 0 | 0 | 0 |  | 0 | 0 | 0 | 0 | 0 | 0 | 1 | 0 |  | 0 | 0 | 0 | 0 | 0 | 0 | 0 | 0 | 0 | 0 | 0 | 0 | 0 | Other, Bio, ZZ, WC, WH | 0 | -1 |  | 0 | -1 | 0 | 0 | 0 | 0 | 0 | 0 | 0 | 0 | 0 | 0 | 0 | 0 |  |  |  |  | 0 | 1/1/2041 | 12/31/2070 | True | 0 | 0 | 0 | 0 | 0 | 0 | 0 |  | 0 | 0 | 0 | 0 | Unit | 1 |  | 2021 |  |  |  | 0 | 1 |  | Nominal ¦ 2/2/2021 11:56:35 AM | 69 | 0 | 0 | 0 | 0 | 0
HR_V6 Balanced Portfolio_020221 | Average | 2021 | PSE | ANRN 1416 | New Resource 1416 from 21IRPBiomass New Biomass | 0 | 0 | 0 | 0 | 0 | 0 | 0 | 0 | 0 |  | 0 | 0 | 0 | 0 | 0 | 0 | 1 | 0 |  | 0 | 0 | 0 | 0 | 0 | 0 | 0 | 0 | 0 | 0 | 0 | 0 | 0 | Other, Bio, ZZ, WC, WH | 0 | -1 |  | 0 | -1 | 0 | 0 | 0 | 0 | 0 | 0 | 0 | 0 | 0 | 0 | 0 | 0 |  |  |  |  | 0 | 1/1/2041 | 12/31/2070 | True | 0 | 0 | 0 | 0 | 0 | 0 | 0 |  | 0 | 0 | 0 | 0 | Unit | 1 |  | 2021 |  |  |  | 0 | 1 |  | Nominal ¦ 2/2/2021 11:56:35 AM | 70 | 0 | 0 | 0 | 0 | 0
HR_V6 Balanced Portfolio_020221 | Average | 2021 | PSE | ANRN 1417 | New Resource 1417 from 21IRPBiomass New Biomass | 0 | 0 | 0 | 0 | 0 | 0 | 0 | 0 | 0 |  | 0 | 0 | 0 | 0 | 0 | 0 | 1 | 0 |  | 0 | 0 | 0 | 0 | 0 | 0 | 0 | 0 | 0 | 0 | 0 | 0 | 0 | Other, Bio, ZZ, WC, WH | 0 | -1 |  | 0 | -1 | 0 | 0 | 0 | 0 | 0 | 0 | 0 | 0 | 0 | 0 | 0 | 0 |  |  |  |  | 0 | 1/1/2042 | 12/31/2071 | True | 0 | 0 | 0 | 0 | 0 | 0 | 0 |  | 0 | 0 | 0 | 0 | Unit | 1 |  | 2021 |  |  |  | 0 | 1 |  | Nominal ¦ 2/2/2021 11:56:35 AM | 71 | 0 | 0 | 0 | 0 | 0
HR_V6 Balanced Portfolio_020221 | Average | 2021 | PSE | ANRN 1421 | New Resource 1421 from 21IRPBiomass New Biomass | 0 | 0 | 0 | 0 | 0 | 0 | 0 | 0 | 0 |  | 0 | 0 | 0 | 0 | 0 | 0 | 1 | 0 |  | 0 | 0 | 0 | 0 | 0 | 0 | 0 | 0 | 0 | 0 | 0 | 0 | 0 | Other, Bio, ZZ, WC, WH | 0 | -1 |  | 0 | -1 | 0 | 0 | 0 | 0 | 0 | 0 | 0 | 0 | 0 | 0 | 0 | 0 |  |  |  |  | 0 | 1/1/2044 | 12/31/2073 | True | 0 | 0 | 0 | 0 | 0 | 0 | 0 |  | 0 | 0 | 0 | 0 | Unit | 1 |  | 2021 |  |  |  | 0 | 1 |  | Nominal ¦ 2/2/2021 11:56:35 AM | 72 | 0 | 0 | 0 | 0 | 0
HR_V6 Balanced Portfolio_020221 | Average | 2021 | PSE | ANRN 1423 | New Resource 1423 from 21IRPBiomass New Biomass | 0 | 0 | 0 | 0 | 0 | 0 | 0 | 0 | 0 |  | 0 | 0 | 0 | 0 | 0 | 0 | 1 | 0 |  | 0 | 0 | 0 | 0 | 0 | 0 | 0 | 0 | 0 | 0 | 0 | 0 | 0 | Other, Bio, ZZ, WC, WH | 0 | -1 |  | 0 | -1 | 0 | 0 | 0 | 0 | 0 | 0 | 0 | 0 | 0 | 0 | 0 | 0 |  |  |  |  | 0 | 1/1/2045 | 12/31/2074 | True | 0 | 0 | 0 | 0 | 0 | 0 | 0 |  | 0 | 0 | 0 | 0 | Unit | 1 |  | 2021 |  |  |  | 0 | 1 |  | Nominal ¦ 2/2/2021 11:56:35 AM | 73 | 0 | 0 | 0 | 0 | 0
HR_V6 Balanced Portfolio_020221 | Average | 2021 | PSE | ANRN 1425 | New Resource 1425 from 21IRPBiomass New Biomass | 0 | 0 | 0 | 0 | 0 | 0 | 0 | 0 | 0 |  | 0 | 0 | 0 | 0 | 0 | 0 | 1 | 0 |  | 0 | 0 | 0 | 0 | 0 | 0 | 0 | 0 | 0 | 0 | 0 | 0 | 0 | Other, Bio, ZZ, WC, WH | 0 | -1 |  | 0 | -1 | 0 | 0 | 0 | 0 | 0 | 0 | 0 | 0 | 0 | 0 | 0 | 0 |  |  |  |  | 0 | 1/1/2046 | 12/31/2075 | True | 0 | 0 | 0 | 0 | 0 | 0 | 0 |  | 0 | 0 | 0 | 0 | Unit | 1 |  | 2021 |  |  |  | 0 | 1 |  | Nominal ¦ 2/2/2021 11:56:35 AM | 74 | 0 | 0 | 0 | 0 | 0
HR_V6 Balanced Portfolio_020221 | Average | 2021 | PSE | ANRN 1426 | New Resource 1426 from 21IRPBiomass New Biomass | 0 | 0 | 0 | 0 | 0 | 0 | 0 | 0 | 0 |  | 0 | 0 | 0 | 0 | 0 | 0 | 1 | 0 |  | 0 | 0 | 0 | 0 | 0 | 0 | 0 | 0 | 0 | 0 | 0 | 0 | 0 | Other, Bio, ZZ, WC, WH | 0 | -1 |  | 0 | -1 | 0 | 0 | 0 | 0 | 0 | 0 | 0 | 0 | 0 | 0 | 0 | 0 |  |  |  |  | 0 | 1/1/2046 | 12/31/2075 | True | 0 | 0 | 0 | 0 | 0 | 0 | 0 |  | 0 | 0 | 0 | 0 | Unit | 1 |  | 2021 |  |  |  | 0 | 1 |  | Nominal ¦ 2/2/2021 11:56:35 AM | 75 | 0 | 0 | 0 | 0 | 0
HR_V6 Balanced Portfolio_020221 | Average | 2021 | PSE | ANRN 1569 | New Resource 1569 from 21IRPLiIon2hr New Li Ion 2hr | 0 | 0 | 0 | 0 | 0 | 0 | 0 | 0 | 0 |  | 0 | 0 | 0 | 0 | 0 | 0 | 1 | 0 |  | 0 | 0 | 0 | 0 | 0 | 0 | 0 | 0 | 0 | 0 | 0 | 0 | 0 | Battery_PSH | 0 | -1 |  | 0 | -1 | 0 | 0 | 0 | 0 | 0 | 0 | 0 | 0 | 0 | 0 | 0 | 0 |  |  |  |  | 0 | 1/1/2030 | 12/31/2059 | True | 0 | 0 | 0 | 0 | 0 | 0 | 0 |  | 0 | 0 | 0 | 0 | Unit | 1 |  | 2021 |  |  |  | 0 | 1 |  | Nominal ¦ 2/2/2021 11:56:35 AM | 76 | 0 | 0 | 0 | 0 | 0
HR_V6 Balanced Portfolio_020221 | Average | 2021 | PSE | ANRN 2789 | New Resource 2789 from 21IRPFlow4hr New Flow 4hr | 0 | 0 | 0 | 0 | 0 | 0 | 0 | 0 | 0 |  | 0 | 0 | 0 | 0 | 0 | 0 | 1 | 0 |  | 0 | 0 | 0 | 0 | 0 | 0 | 0 | 0 | 0 | 0 | 0 | 0 | 0 | Battery_PSH | 0 | -1 |  | 0 | -1 | 0 | 0 | 0 | 0 | 0 | 0 | 0 | 0 | 0 | 0 | 0 | 0 |  |  |  |  | 0 | 1/1/2041 | 12/31/2070 | True | 0 | 0 | 0 | 0 | 0 | 0 | 0 |  | 0 | 0 | 0 | 0 | Unit | 1 |  | 2021 |  |  |  | 0 | 1 |  | Nominal ¦ 2/2/2021 11:56:35 AM | 77 | 0 | 0 | 0 | 0 | 0
HR_V6 Balanced Portfolio_020221 | Average | 2021 | PSE | ANRN 2809 | New Resource 2809 from 21IRPFlow4hr New Flow 4hr | 0 | 0 | 0 | 0 | 0 | 0 | 0 | 0 | 0 |  | 0 | 0 | 0 | 0 | 0 | 0 | 1 | 0 |  | 0 | 0 | 0 | 0 | 0 | 0 | 0 | 0 | 0 | 0 | 0 | 0 | 0 | Battery_PSH | 0 | -1 |  | 0 | -1 | 0 | 0 | 0 | 0 | 0 | 0 | 0 | 0 | 0 | 0 | 0 | 0 |  |  |  |  | 0 | 1/1/2042 | 12/31/2071 | True | 0 | 0 | 0 | 0 | 0 | 0 | 0 |  | 0 | 0 | 0 | 0 | Unit | 1 |  | 2021 |  |  |  | 0 | 1 |  | Nominal ¦ 2/2/2021 11:56:35 AM | 78 | 0 | 0 | 0 | 0 | 0
HR_V6 Balanced Portfolio_020221 | Average | 2021 | PSE | ANRN 2810 | New Resource 2810 from 21IRPFlow4hr New Flow 4hr | 0 | 0 | 0 | 0 | 0 | 0 | 0 | 0 | 0 |  | 0 | 0 | 0 | 0 | 0 | 0 | 1 | 0 |  | 0 | 0 | 0 | 0 | 0 | 0 | 0 | 0 | 0 | 0 | 0 | 0 | 0 | Battery_PSH | 0 | -1 |  | 0 | -1 | 0 | 0 | 0 | 0 | 0 | 0 | 0 | 0 | 0 | 0 | 0 | 0 |  |  |  |  | 0 | 1/1/2042 | 12/31/2071 | True | 0 | 0 | 0 | 0 | 0 | 0 | 0 |  | 0 | 0 | 0 | 0 | Unit | 1 |  | 2021 |  |  |  | 0 | 1 |  | Nominal ¦ 2/2/2021 11:56:35 AM | 79 | 0 | 0 | 0 | 0 | 0
HR_V6 Balanced Portfolio_020221 | Average | 2021 | PSE | ANRN 2829 | New Resource 2829 from 21IRPFlow4hr New Flow 4hr | 0 | 0 | 0 | 0 | 0 | 0 | 0 | 0 | 0 |  | 0 | 0 | 0 | 0 | 0 | 0 | 1 | 0 |  | 0 | 0 | 0 | 0 | 0 | 0 | 0 | 0 | 0 | 0 | 0 | 0 | 0 | Battery_PSH | 0 | -1 |  | 0 | -1 | 0 | 0 | 0 | 0 | 0 | 0 | 0 | 0 | 0 | 0 | 0 | 0 |  |  |  |  | 0 | 1/1/2043 | 12/31/2072 | True | 0 | 0 | 0 | 0 | 0 | 0 | 0 |  | 0 | 0 | 0 | 0 | Unit | 1 |  | 2021 |  |  |  | 0 | 1 |  | Nominal ¦ 2/2/2021 11:56:35 AM | 80 | 0 | 0 | 0 | 0 | 0
HR_V6 Balanced Portfolio_020221 | Average | 2021 | PSE | ANRN 2830 | New Resource 2830 from 21IRPFlow4hr New Flow 4hr | 0 | 0 | 0 | 0 | 0 | 0 | 0 | 0 | 0 |  | 0 | 0 | 0 | 0 | 0 | 0 | 1 | 0 |  | 0 | 0 | 0 | 0 | 0 | 0 | 0 | 0 | 0 | 0 | 0 | 0 | 0 | Battery_PSH | 0 | -1 |  | 0 | -1 | 0 | 0 | 0 | 0 | 0 | 0 | 0 | 0 | 0 | 0 | 0 | 0 |  |  |  |  | 0 | 1/1/2043 | 12/31/2072 | True | 0 | 0 | 0 | 0 | 0 | 0 | 0 |  | 0 | 0 | 0 | 0 | Unit | 1 |  | 2021 |  |  |  | 0 | 1 |  | Nominal ¦ 2/2/2021 11:56:35 AM | 81 | 0 | 0 | 0 | 0 | 0
HR_V6 Balanced Portfolio_020221 | Average | 2021 | PSE | ANRN 2831 | New Resource 2831 from 21IRPFlow4hr New Flow 4hr | 0 | 0 | 0 | 0 | 0 | 0 | 0 | 0 | 0 |  | 0 | 0 | 0 | 0 | 0 | 0 | 1 | 0 |  | 0 | 0 | 0 | 0 | 0 | 0 | 0 | 0 | 0 | 0 | 0 | 0 | 0 | Battery_PSH | 0 | -1 |  | 0 | -1 | 0 | 0 | 0 | 0 | 0 | 0 | 0 | 0 | 0 | 0 | 0 | 0 |  |  |  |  | 0 | 1/1/2043 | 12/31/2072 | True | 0 | 0 | 0 | 0 | 0 | 0 | 0 |  | 0 | 0 | 0 | 0 | Unit | 1 |  | 2021 |  |  |  | 0 | 1 |  | Nominal ¦ 2/2/2021 11:56:35 AM | 82 | 0 | 0 | 0 | 0 | 0
HR_V6 Balanced Portfolio_020221 | Average | 2021 | PSE | ANRN 2849 | New Resource 2849 from 21IRPFlow4hr New Flow 4hr | 0 | 0 | 0 | 0 | 0 | 0 | 0 | 0 | 0 |  | 0 | 0 | 0 | 0 | 0 | 0 | 1 | 0 |  | 0 | 0 | 0 | 0 | 0 | 0 | 0 | 0 | 0 | 0 | 0 | 0 | 0 | Battery_PSH | 0 | -1 |  | 0 | -1 | 0 | 0 | 0 | 0 | 0 | 0 | 0 | 0 | 0 | 0 | 0 | 0 |  |  |  |  | 0 | 1/1/2044 | 12/31/2073 | True | 0 | 0 | 0 | 0 | 0 | 0 | 0 |  | 0 | 0 | 0 | 0 | Unit | 1 |  | 2021 |  |  |  | 0 | 1 |  | Nominal ¦ 2/2/2021 11:56:35 AM | 83 | 0 | 0 | 0 | 0 | 0
HR_V6 Balanced Portfolio_020221 | Average | 2021 | PSE | ANRN 2850 | New Resource 2850 from 21IRPFlow4hr New Flow 4hr | 0 | 0 | 0 | 0 | 0 | 0 | 0 | 0 | 0 |  | 0 | 0 | 0 | 0 | 0 | 0 | 1 | 0 |  | 0 | 0 | 0 | 0 | 0 | 0 | 0 | 0 | 0 | 0 | 0 | 0 | 0 | Battery_PSH | 0 | -1 |  | 0 | -1 | 0 | 0 | 0 | 0 | 0 | 0 | 0 | 0 | 0 | 0 | 0 | 0 |  |  |  |  | 0 | 1/1/2044 | 12/31/2073 | True | 0 | 0 | 0 | 0 | 0 | 0 | 0 |  | 0 | 0 | 0 | 0 | Unit | 1 |  | 2021 |  |  |  | 0 | 1 |  | Nominal ¦ 2/2/2021 11:56:35 AM | 84 | 0 | 0 | 0 | 0 | 0
HR_V6 Balanced Portfolio_020221 | Average | 2021 | PSE | ANRN 2851 | New Resource 2851 from 21IRPFlow4hr New Flow 4hr | 0 | 0 | 0 | 0 | 0 | 0 | 0 | 0 | 0 |  | 0 | 0 | 0 | 0 | 0 | 0 | 1 | 0 |  | 0 | 0 | 0 | 0 | 0 | 0 | 0 | 0 | 0 | 0 | 0 | 0 | 0 | Battery_PSH | 0 | -1 |  | 0 | -1 | 0 | 0 | 0 | 0 | 0 | 0 | 0 | 0 | 0 | 0 | 0 | 0 |  |  |  |  | 0 | 1/1/2044 | 12/31/2073 | True | 0 | 0 | 0 | 0 | 0 | 0 | 0 |  | 0 | 0 | 0 | 0 | Unit | 1 |  | 2021 |  |  |  | 0 | 1 |  | Nominal ¦ 2/2/2021 11:56:35 AM | 85 | 0 | 0 | 0 | 0 | 0
HR_V6 Balanced Portfolio_020221 | Average | 2021 | PSE | ANRN 2852 | New Resource 2852 from 21IRPFlow4hr New Flow 4hr | 0 | 0 | 0 | 0 | 0 | 0 | 0 | 0 | 0 |  | 0 | 0 | 0 | 0 | 0 | 0 | 1 | 0 |  | 0 | 0 | 0 | 0 | 0 | 0 | 0 | 0 | 0 | 0 | 0 | 0 | 0 | Battery_PSH | 0 | -1 |  | 0 | -1 | 0 | 0 | 0 | 0 | 0 | 0 | 0 | 0 | 0 | 0 | 0 | 0 |  |  |  |  | 0 | 1/1/2044 | 12/31/2073 | True | 0 | 0 | 0 | 0 | 0 | 0 | 0 |  | 0 | 0 | 0 | 0 | Unit | 1 |  | 2021 |  |  |  | 0 | 1 |  | Nominal ¦ 2/2/2021 11:56:35 AM | 86 | 0 | 0 | 0 | 0 | 0
HR_V6 Balanced Portfolio_020221 | Average | 2021 | PSE | ANRN 2889 | New Resource 2889 from 21IRPFlow4hr New Flow 4hr | 0 | 0 | 0 | 0 | 0 | 0 | 0 | 0 | 0 |  | 0 | 0 | 0 | 0 | 0 | 0 | 1 | 0 |  | 0 | 0 | 0 | 0 | 0 | 0 | 0 | 0 | 0 | 0 | 0 | 0 | 0 | Battery_PSH | 0 | -1 |  | 0 | -1 | 0 | 0 | 0 | 0 | 0 | 0 | 0 | 0 | 0 | 0 | 0 | 0 |  |  |  |  | 0 | 1/1/2046 | 12/31/2075 | True | 0 | 0 | 0 | 0 | 0 | 0 | 0 |  | 0 | 0 | 0 | 0 | Unit | 1 |  | 2021 |  |  |  | 0 | 1 |  | Nominal ¦ 2/2/2021 11:56:35 AM | 87 | 0 | 0 | 0 | 0 | 0
HR_V6 Balanced Portfolio_020221 | Average | 2021 | PSE | ANRN 2890 | New Resource 2890 from 21IRPFlow4hr New Flow 4hr | 0 | 0 | 0 | 0 | 0 | 0 | 0 | 0 | 0 |  | 0 | 0 | 0 | 0 | 0 | 0 | 1 | 0 |  | 0 | 0 | 0 | 0 | 0 | 0 | 0 | 0 | 0 | 0 | 0 | 0 | 0 | Battery_PSH | 0 | -1 |  | 0 | -1 | 0 | 0 | 0 | 0 | 0 | 0 | 0 | 0 | 0 | 0 | 0 | 0 |  |  |  |  | 0 | 1/1/2046 | 12/31/2075 | True | 0 | 0 | 0 | 0 | 0 | 0 | 0 |  | 0 | 0 | 0 | 0 | Unit | 1 |  | 2021 |  |  |  | 0 | 1 |  | Nominal ¦ 2/2/2021 11:56:35 AM | 88 | 0 | 0 | 0 | 0 | 0
HR_V6 Balanced Portfolio_020221 | Average | 2021 | PSE | ANRN 2891 | New Resource 2891 from 21IRPFlow4hr New Flow 4hr | 0 | 0 | 0 | 0 | 0 | 0 | 0 | 0 | 0 |  | 0 | 0 | 0 | 0 | 0 | 0 | 1 | 0 |  | 0 | 0 | 0 | 0 | 0 | 0 | 0 | 0 | 0 | 0 | 0 | 0 | 0 | Battery_PSH | 0 | -1 |  | 0 | -1 | 0 | 0 | 0 | 0 | 0 | 0 | 0 | 0 | 0 | 0 | 0 | 0 |  |  |  |  | 0 | 1/1/2046 | 12/31/2075 | True | 0 | 0 | 0 | 0 | 0 | 0 | 0 |  | 0 | 0 | 0 | 0 | Unit | 1 |  | 2021 |  |  |  | 0 | 1 |  | Nominal ¦ 2/2/2021 11:56:35 AM | 89 | 0 | 0 | 0 | 0 | 0
HR_V6 Balanced Portfolio_020221 | Average | 2021 | PSE | ANRN 2909 | New Resource 2909 from 21IRPFlow4hr New Flow 4hr | 0 | 0 | 0 | 0 | 0 | 0 | 0 | 0 | 0 |  | 0 | 0 | 0 | 0 | 0 | 0 | 1 | 0 |  | 0 | 0 | 0 | 0 | 0 | 0 | 0 | 0 | 0 | 0 | 0 | 0 | 0 | Battery_PSH | 0 | -1 |  | 0 | -1 | 0 | 0 | 0 | 0 | 0 | 0 | 0 | 0 | 0 | 0 | 0 | 0 |  |  |  |  | 0 | 1/1/2047 | 12/31/2076 | True | 0 | 0 | 0 | 0 | 0 | 0 | 0 |  | 0 | 0 | 0 | 0 | Unit | 1 |  | 2021 |  |  |  | 0 | 1 |  | Nominal ¦ 2/2/2021 11:56:35 AM | 90 | 0 | 0 | 0 | 0 | 0
HR_V6 Balanced Portfolio_020221 | Average | 2021 | PSE | ANRN 2910 | New Resource 2910 from 21IRPFlow4hr New Flow 4hr | 0 | 0 | 0 | 0 | 0 | 0 | 0 | 0 | 0 |  | 0 | 0 | 0 | 0 | 0 | 0 | 1 | 0 |  | 0 | 0 | 0 | 0 | 0 | 0 | 0 | 0 | 0 | 0 | 0 | 0 | 0 | Battery_PSH | 0 | -1 |  | 0 | -1 | 0 | 0 | 0 | 0 | 0 | 0 | 0 | 0 | 0 | 0 | 0 | 0 |  |  |  |  | 0 | 1/1/2047 | 12/31/2076 | True | 0 | 0 | 0 | 0 | 0 | 0 | 0 |  | 0 | 0 | 0 | 0 | Unit | 1 |  | 2021 |  |  |  | 0 | 1 |  | Nominal ¦ 2/2/2021 11:56:35 AM | 91 | 0 | 0 | 0 | 0 | 0
HR_V6 Balanced Portfolio_020221 | Average | 2021 | PSE | ANRN 2911 | New Resource 2911 from 21IRPFlow4hr New Flow 4hr | 0 | 0 | 0 | 0 | 0 | 0 | 0 | 0 | 0 |  | 0 | 0 | 0 | 0 | 0 | 0 | 1 | 0 |  | 0 | 0 | 0 | 0 | 0 | 0 | 0 | 0 | 0 | 0 | 0 | 0 | 0 | Battery_PSH | 0 | -1 |  | 0 | -1 | 0 | 0 | 0 | 0 | 0 | 0 | 0 | 0 | 0 | 0 | 0 | 0 |  |  |  |  | 0 | 1/1/2047 | 12/31/2076 | True | 0 | 0 | 0 | 0 | 0 | 0 | 0 |  | 0 | 0 | 0 | 0 | Unit | 1 |  | 2021 |  |  |  | 0 | 1 |  | Nominal ¦ 2/2/2021 11:56:35 AM | 92 | 0 | 0 | 0 | 0 | 0
HR_V6 Balanced Portfolio_020221 | Average | 2021 | PSE | ANRN 2912 | New Resource 2912 from 21IRPFlow4hr New Flow 4hr | 0 | 0 | 0 | 0 | 0 | 0 | 0 | 0 | 0 |  | 0 | 0 | 0 | 0 | 0 | 0 | 1 | 0 |  | 0 | 0 | 0 | 0 | 0 | 0 | 0 | 0 | 0 | 0 | 0 | 0 | 0 | Battery_PSH | 0 | -1 |  | 0 | -1 | 0 | 0 | 0 | 0 | 0 | 0 | 0 | 0 | 0 | 0 | 0 | 0 |  |  |  |  | 0 | 1/1/2047 | 12/31/2076 | True | 0 | 0 | 0 | 0 | 0 | 0 | 0 |  | 0 | 0 | 0 | 0 | Unit | 1 |  | 2021 |  |  |  | 0 | 1 |  | Nominal ¦ 2/2/2021 11:56:35 AM | 93 | 0 | 0 | 0 | 0 | 0
HR_V6 Balanced Portfolio_020221 | Average | 2021 | PSE | ANRN 3409 | New Resource 3409 from 21IRPFlow6hr New Flow 6hr | 0 | 0 | 0 | 0 | 0 | 0 | 0 | 0 | 0 |  | 0 | 0 | 0 | 0 | 0 | 0 | 1 | 0 |  | 0 | 0 | 0 | 0 | 0 | 0 | 0 | 0 | 0 | 0 | 0 | 0 | 0 | Battery_PSH | 0 | -1 |  | 0 | -1 | 0 | 0 | 0 | 0 | 0 | 0 | 0 | 0 | 0 | 0 | 0 | 0 |  |  |  |  | 0 | 1/1/2047 | 12/31/2076 | True | 0 | 0 | 0 | 0 | 0 | 0 | 0 |  | 0 | 0 | 0 | 0 | Unit | 1 |  | 2021 |  |  |  | 0 | 1 |  | Nominal ¦ 2/2/2021 11:56:35 AM | 94 | 0 | 0 | 0 | 0 | 0
HR_V6 Balanced Portfolio_020221 | Average | 2021 | PSE | ANRN 3410 | New Resource 3410 from 21IRPFlow6hr New Flow 6hr | 0 | 0 | 0 | 0 | 0 | 0 | 0 | 0 | 0 |  | 0 | 0 | 0 | 0 | 0 | 0 | 1 | 0 |  | 0 | 0 | 0 | 0 | 0 | 0 | 0 | 0 | 0 | 0 | 0 | 0 | 0 | Battery_PSH | 0 | -1 |  | 0 | -1 | 0 | 0 | 0 | 0 | 0 | 0 | 0 | 0 | 0 | 0 | 0 | 0 |  |  |  |  | 0 | 1/1/2047 | 12/31/2076 | True | 0 | 0 | 0 | 0 | 0 | 0 | 0 |  | 0 | 0 | 0 | 0 | Unit | 1 |  | 2021 |  |  |  | 0 | 1 |  | Nominal ¦ 2/2/2021 11:56:35 AM | 95 | 0 | 0 | 0 | 0 | 0
HR_V6 Balanced Portfolio_020221 | Average | 2021 | PSE | ANRN 3411 | New Resource 3411 from 21IRPFlow6hr New Flow 6hr | 0 | 0 | 0 | 0 | 0 | 0 | 0 | 0 | 0 |  | 0 | 0 | 0 | 0 | 0 | 0 | 1 | 0 |  | 0 | 0 | 0 | 0 | 0 | 0 | 0 | 0 | 0 | 0 | 0 | 0 | 0 | Battery_PSH | 0 | -1 |  | 0 | -1 | 0 | 0 | 0 | 0 | 0 | 0 | 0 | 0 | 0 | 0 | 0 | 0 |  |  |  |  | 0 | 1/1/2047 | 12/31/2076 | True | 0 | 0 | 0 | 0 | 0 | 0 | 0 |  | 0 | 0 | 0 | 0 | Unit | 1 |  | 2021 |  |  |  | 0 | 1 |  | Nominal ¦ 2/2/2021 11:56:35 AM | 96 | 0 | 0 | 0 | 0 | 0
HR_V6 Balanced Portfolio_020221 | Average | 2021 | PSE | ANRN 3412 | New Resource 3412 from 21IRPFlow6hr New Flow 6hr | 0 | 0 | 0 | 0 | 0 | 0 | 0 | 0 | 0 |  | 0 | 0 | 0 | 0 | 0 | 0 | 1 | 0 |  | 0 | 0 | 0 | 0 | 0 | 0 | 0 | 0 | 0 | 0 | 0 | 0 | 0 | Battery_PSH | 0 | -1 |  | 0 | -1 | 0 | 0 | 0 | 0 | 0 | 0 | 0 | 0 | 0 | 0 | 0 | 0 |  |  |  |  | 0 | 1/1/2047 | 12/31/2076 | True | 0 | 0 | 0 | 0 | 0 | 0 | 0 |  | 0 | 0 | 0 | 0 | Unit | 1 |  | 2021 |  |  |  | 0 | 1 |  | Nominal ¦ 2/2/2021 11:56:35 AM | 97 | 0 | 0 | 0 | 0 | 0
HR_V6 Balanced Portfolio_020221 | Average | 2021 | PSE | ANRN 3413 | New Resource 3413 from 21IRPFlow6hr New Flow 6hr | 0 | 0 | 0 | 0 | 0 | 0 | 0 | 0 | 0 |  | 0 | 0 | 0 | 0 | 0 | 0 | 1 | 0 |  | 0 | 0 | 0 | 0 | 0 | 0 | 0 | 0 | 0 | 0 | 0 | 0 | 0 | Battery_PSH | 0 | -1 |  | 0 | -1 | 0 | 0 | 0 | 0 | 0 | 0 | 0 | 0 | 0 | 0 | 0 | 0 |  |  |  |  | 0 | 1/1/2047 | 12/31/2076 | True | 0 | 0 | 0 | 0 | 0 | 0 | 0 |  | 0 | 0 | 0 | 0 | Unit | 1 |  | 2021 |  |  |  | 0 | 1 |  | Nominal ¦ 2/2/2021 11:56:35 AM | 98 | 0 | 0 | 0 | 0 | 0
HR_V6 Balanced Portfolio_020221 | Average | 2021 | PSE | ANRN 3414 | New Resource 3414 from 21IRPFlow6hr New Flow 6hr | 0 | 0 | 0 | 0 | 0 | 0 | 0 | 0 | 0 |  | 0 | 0 | 0 | 0 | 0 | 0 | 1 | 0 |  | 0 | 0 | 0 | 0 | 0 | 0 | 0 | 0 | 0 | 0 | 0 | 0 | 0 | Battery_PSH | 0 | -1 |  | 0 | -1 | 0 | 0 | 0 | 0 | 0 | 0 | 0 | 0 | 0 | 0 | 0 | 0 |  |  |  |  | 0 | 1/1/2047 | 12/31/2076 | True | 0 | 0 | 0 | 0 | 0 | 0 | 0 |  | 0 | 0 | 0 | 0 | Unit | 1 |  | 2021 |  |  |  | 0 | 1 |  | Nominal ¦ 2/2/2021 11:56:35 AM | 99 | 0 | 0 | 0 | 0 | 0
HR_V6 Balanced Portfolio_020221 | Average | 2021 | PSE | ANRN 3415 | New Resource 3415 from 21IRPFlow6hr New Flow 6hr | 0 | 0 | 0 | 0 | 0 | 0 | 0 | 0 | 0 |  | 0 | 0 | 0 | 0 | 0 | 0 | 1 | 0 |  | 0 | 0 | 0 | 0 | 0 | 0 | 0 | 0 | 0 | 0 | 0 | 0 | 0 | Battery_PSH | 0 | -1 |  | 0 | -1 | 0 | 0 | 0 | 0 | 0 | 0 | 0 | 0 | 0 | 0 | 0 | 0 |  |  |  |  | 0 | 1/1/2047 | 12/31/2076 | True | 0 | 0 | 0 | 0 | 0 | 0 | 0 |  | 0 | 0 | 0 | 0 | Unit | 1 |  | 2021 |  |  |  | 0 | 1 |  | Nominal ¦ 2/2/2021 11:56:35 AM | 100 | 0 | 0 | 0 | 0 | 0
HR_V6 Balanced Portfolio_020221 | Average | 2021 | PSE | ANRN 3829 | New Resource 3829 from 21IRPDSM1 DSM Bundle 1 | 0 | 0 | 0 | 0 | 0 | 0 | 0 | 0 | 0 |  | 0 | 0 | 0 | 0 | 0 | 0 | 1 | 0 |  | 0 | 0 | 0 | 0 | 0 | 0 | 0 | 0 | 0 | 0 | 0 | 0 | 0 | New Cosnervation | 0 | -1 |  | 0 | -1 | 0 | 0 | 0 | 0 | 0 | 0 | 0 | 0 | 0 | 0 | 0 | 0 |  |  |  |  | 0 | 1/1/2022 | 12/31/2051 | True | 0 | 0 | 0 | 0 | 0 | 0 | 0 |  | 0 | 0 | 0 | 0 | Unit | 1 |  | 2021 |  |  |  | 0 | 1 |  | Nominal ¦ 2/2/2021 11:56:35 AM | 101 | 0 | 0 | 0 | 0 | 0
HR_V6 Balanced Portfolio_020221 | Average | 2021 | PSE | ANRN 3830 | New Resource 3830 from 21IRPDSM2 DSM Bundle 2 | 0 | 0 | 0 | 0 | 0 | 0 | 0 | 0 | 0 |  | 0 | 0 | 0 | 0 | 0 | 0 | 1 | 0 |  | 0 | 0 | 0 | 0 | 0 | 0 | 0 | 0 | 0 | 0 | 0 | 0 | 0 | New Cosnervation | 0 | -1 |  | 0 | -1 | 0 | 0 | 0 | 0 | 0 | 0 | 0 | 0 | 0 | 0 | 0 | 0 |  |  |  |  | 0 | 1/1/2022 | 12/31/2051 | True | 0 | 0 | 0 | 0 | 0 | 0 | 0 |  | 0 | 0 | 0 | 0 | Unit | 1 |  | 2021 |  |  |  | 0 | 1 |  | Nominal ¦ 2/2/2021 11:56:35 AM | 102 | 0 | 0 | 0 | 0 | 0
HR_V6 Balanced Portfolio_020221 | Average | 2021 | PSE | ANRN 3831 | New Resource 3831 from 21IRPDSM3 DSM Bundle 3 | 0 | 0 | 0 | 0 | 0 | 0 | 0 | 0 | 0 |  | 0 | 0 | 0 | 0 | 0 | 0 | 1 | 0 |  | 0 | 0 | 0 | 0 | 0 | 0 | 0 | 0 | 0 | 0 | 0 | 0 | 0 | New Cosnervation | 0 | -1 |  | 0 | -1 | 0 | 0 | 0 | 0 | 0 | 0 | 0 | 0 | 0 | 0 | 0 | 0 |  |  |  |  | 0 | 1/1/2022 | 12/31/2051 | True | 0 | 0 | 0 | 0 | 0 | 0 | 0 |  | 0 | 0 | 0 | 0 | Unit | 1 |  | 2021 |  |  |  | 0 | 1 |  | Nominal ¦ 2/2/2021 11:56:35 AM | 103 | 0 | 0 | 0 | 0 | 0
HR_V6 Balanced Portfolio_020221 | Average | 2021 | PSE | ANRN 3832 | New Resource 3832 from 21IRPDSM4 DSM Bundle 4 | 0 | 0 | 0 | 0 | 0 | 0 | 0 | 0 | 0 |  | 0 | 0 | 0 | 0 | 0 | 0 | 1 | 0 |  | 0 | 0 | 0 | 0 | 0 | 0 | 0 | 0 | 0 | 0 | 0 | 0 | 0 | New Cosnervation | 0 | -1 |  | 0 | -1 | 0 | 0 | 0 | 0 | 0 | 0 | 0 | 0 | 0 | 0 | 0 | 0 |  |  |  |  | 0 | 1/1/2022 | 12/31/2051 | True | 0 | 0 | 0 | 0 | 0 | 0 | 0 |  | 0 | 0 | 0 | 0 | Unit | 1 |  | 2021 |  |  |  | 0 | 1 |  | Nominal ¦ 2/2/2021 11:56:35 AM | 104 | 0 | 0 | 0 | 0 | 0
HR_V6 Balanced Portfolio_020221 | Average | 2021 | PSE | ANRN 3833 | New Resource 3833 from 21IRPDSM5 DSM Bundle 5 | 0 | 0 | 0 | 0 | 0 | 0 | 0 | 0 | 0 |  | 0 | 0 | 0 | 0 | 0 | 0 | 1 | 0 |  | 0 | 0 | 0 | 0 | 0 | 0 | 0 | 0 | 0 | 0 | 0 | 0 | 0 | New Cosnervation | 0 | -1 |  | 0 | -1 | 0 | 0 | 0 | 0 | 0 | 0 | 0 | 0 | 0 | 0 | 0 | 0 |  |  |  |  | 0 | 1/1/2022 | 12/31/2051 | True | 0 | 0 | 0 | 0 | 0 | 0 | 0 |  | 0 | 0 | 0 | 0 | Unit | 1 |  | 2021 |  |  |  | 0 | 1 |  | Nominal ¦ 2/2/2021 11:56:35 AM | 105 | 0 | 0 | 0 | 0 | 0
HR_V6 Balanced Portfolio_020221 | Average | 2021 | PSE | ANRN 3834 | New Resource 3834 from 21IRPDSM6 DSM Bundle 6 | 0 | 0 | 0 | 0 | 0 | 0 | 0 | 0 | 0 |  | 0 | 0 | 0 | 0 | 0 | 0 | 1 | 0 |  | 0 | 0 | 0 | 0 | 0 | 0 | 0 | 0 | 0 | 0 | 0 | 0 | 0 | New Cosnervation | 0 | -1 |  | 0 | -1 | 0 | 0 | 0 | 0 | 0 | 0 | 0 | 0 | 0 | 0 | 0 | 0 |  |  |  |  | 0 | 1/1/2022 | 12/31/2051 | True | 0 | 0 | 0 | 0 | 0 | 0 | 0 |  | 0 | 0 | 0 | 0 | Unit | 1 |  | 2021 |  |  |  | 0 | 1 |  | Nominal ¦ 2/2/2021 11:56:35 AM | 106 | 0 | 0 | 0 | 0 | 0
HR_V6 Balanced Portfolio_020221 | Average | 2021 | PSE | ANRN 3835 | New Resource 3835 from 21IRPDSM7 DSM Bundle 7 | 0 | 0 | 0 | 0 | 0 | 0 | 0 | 0 | 0 |  | 0 | 0 | 0 | 0 | 0 | 0 | 1 | 0 |  | 0 | 0 | 0 | 0 | 0 | 0 | 0 | 0 | 0 | 0 | 0 | 0 | 0 | New Cosnervation | 0 | -1 |  | 0 | -1 | 0 | 0 | 0 | 0 | 0 | 0 | 0 | 0 | 0 | 0 | 0 | 0 |  |  |  |  | 0 | 1/1/2022 | 12/31/2051 | True | 0 | 0 | 0 | 0 | 0 | 0 | 0 |  | 0 | 0 | 0 | 0 | Unit | 1 |  | 2021 |  |  |  | 0 | 1 |  | Nominal ¦ 2/2/2021 11:56:35 AM | 107 | 0 | 0 | 0 | 0 | 0
HR_V6 Balanced Portfolio_020221 | Average | 2021 | PSE | ANRN 3836 | New Resource 3836 from 21IRPDSM8 DSM Bundle 8 | 0 | 0 | 0 | 0 | 0 | 0 | 0 | 0 | 0 |  | 0 | 0 | 0 | 0 | 0 | 0 | 1 | 0 |  | 0 | 0 | 0 | 0 | 0 | 0 | 0 | 0 | 0 | 0 | 0 | 0 | 0 | New Cosnervation | 0 | -1 |  | 0 | -1 | 0 | 0 | 0 | 0 | 0 | 0 | 0 | 0 | 0 | 0 | 0 | 0 |  |  |  |  | 0 | 1/1/2022 | 12/31/2051 | True | 0 | 0 | 0 | 0 | 0 | 0 | 0 |  | 0 | 0 | 0 | 0 | Unit | 1 |  | 2021 |  |  |  | 0 | 1 |  | Nominal ¦ 2/2/2021 11:56:35 AM | 108 | 0 | 0 | 0 | 0 | 0
HR_V6 Balanced Portfolio_020221 | Average | 2021 | PSE | ANRN 3837 | New Resource 3837 from 21IRPDSM9 DSM Bundle 9 | 0 | 0 | 0 | 0 | 0 | 0 | 0 | 0 | 0 |  | 0 | 0 | 0 | 0 | 0 | 0 | 1 | 0 |  | 0 | 0 | 0 | 0 | 0 | 0 | 0 | 0 | 0 | 0 | 0 | 0 | 0 | New Cosnervation | 0 | -1 |  | 0 | -1 | 0 | 0 | 0 | 0 | 0 | 0 | 0 | 0 | 0 | 0 | 0 | 0 |  |  |  |  | 0 | 1/1/2022 | 12/31/2051 | True | 0 | 0 | 0 | 0 | 0 | 0 | 0 |  | 0 | 0 | 0 | 0 | Unit | 1 |  | 2021 |  |  |  | 0 | 1 |  | Nominal ¦ 2/2/2021 11:56:35 AM | 109 | 0 | 0 | 0 | 0 | 0
HR_V6 Balanced Portfolio_020221 | Average | 2021 | PSE | ANRN 3838 | New Resource 3838 from 21IRPDSM10 DSM Bundle 10 | 0 | 0 | 0 | 0 | 0 | 0 | 0 | 0 | 0 |  | 0 | 0 | 0 | 0 | 0 | 0 | 1 | 0 |  | 0 | 0 | 0 | 0 | 0 | 0 | 0 | 0 | 0 | 0 | 0 | 0 | 0 | New Cosnervation | 0 | -1 |  | 0 | -1 | 0 | 0 | 0 | 0 | 0 | 0 | 0 | 0 | 0 | 0 | 0 | 0 |  |  |  |  | 0 | 1/1/2022 | 12/31/2051 | True | 0 | 0 | 0 | 0 | 0 | 0 | 0 |  | 0 | 0 | 0 | 0 | Unit | 1 |  | 2021 |  |  |  | 0 | 1 |  | Nominal ¦ 2/2/2021 11:56:35 AM | 110 | 0 | 0 | 0 | 0 | 0
HR_V6 Balanced Portfolio_020221 | Average | 2021 | PSE | ANRN 3842 | New Resource 3842 from 21IRPDSMDE DSM Bundle Distribution Efficiency | 0 | 0 | 0 | 0 | 0 | 0 | 0 | 0 | 0 |  | 0 | 0 | 0 | 0 | 0 | 0 | 1 | 0 |  | 0 | 0 | 0 | 0 | 0 | 0 | 0 | 0 | 0 | 0 | 0 | 0 | 0 | New Cosnervation | 0 | -1 |  | 0 | -1 | 0 | 0 | 0 | 0 | 0 | 0 | 0 | 0 | 0 | 0 | 0 | 0 |  |  |  |  | 0 | 1/1/2022 | 12/31/2051 | True | 0 | 0 | 0 | 0 | 0 | 0 | 0 |  | 0 | 0 | 0 | 0 | Unit | 1 |  | 2021 |  |  |  | 0 | 1 |  | Nominal ¦ 2/2/2021 11:56:35 AM | 111 | 0 | 0 | 0 | 0 | 0
HR_V6 Balanced Portfolio_020221 | Average | 2021 | PSE | ANRN 3843 | New Resource 3843 from 21IRPDSMC&S 21IRP DSM C&S | 0 | 0 | 0 | 0 | 0 | 0 | 0 | 0 | 0 |  | 0 | 0 | 0 | 0 | 0 | 0 | 1 | 0 |  | 0 | 0 | 0 | 0 | 0 | 0 | 0 | 0 | 0 | 0 | 0 | 0 | 0 | New Cosnervation | 0 | -1 |  | 0 | -1 | 0 | 0 | 0 | 0 | 0 | 0 | 0 | 0 | 0 | 0 | 0 | 0 |  |  |  |  | 0 | 1/1/2022 | 12/31/2051 | True | 0 | 0 | 0 | 0 | 0 | 0 | 0 |  | 0 | 0 | 0 | 0 | Unit | 1 |  | 2021 |  |  |  | 0 | 1 |  | Nominal ¦ 2/2/2021 11:56:35 AM | 112 | 0 | 0 | 0 | 0 | 0
HR_V6 Balanced Portfolio_020221 | Average | 2021 | PSE | ANRN 3844 | New Resource 3844 from 21IRPDSMPV 21IRP DSM Solar PV | 0 | 0 | 0 | 0 | 0 | 0 | 0 | 0 | 0 |  | 0 | 0 | 0 | 0 | 0 | 0 | 1 | 0 |  | 0 | 0 | 0 | 0 | 0 | 0 | 0 | 0 | 0 | 0 | 0 | 0 | 0 | New Cosnervation | 0 | -1 |  | 0 | -1 | 0 | 0 | 0 | 0 | 0 | 0 | 0 | 0 | 0 | 0 | 0 | 0 |  |  |  |  | 0 | 1/1/2022 | 12/31/2051 | True | 0 | 0 | 0 | 0 | 0 | 0 | 0 |  | 0 | 0 | 0 | 0 | Unit | 1 |  | 2021 |  |  |  | 0 | 1 |  | Nominal ¦ 2/2/2021 11:56:35 AM | 113 | 0 | 0 | 0 | 0 | 0
HR_V6 Balanced Portfolio_020221 | Average | 2021 | PSE | ANRN 3845 | New Resource 3845 from 21IRPDR1 DR Res CPP-No Enablement | 0 | 0 | 0 | 0 | 0 | 0 | 0 | 0 | 0 |  | 0 | 0 | 0 | 0 | 0 | 0 | 1 | 0 |  | 0 | 0 | 0 | 0 | 0 | 0 | 0 | 0 | 0 | 0 | 0 | 0 | 0 | Demand Response | 0 | -1 |  | 0 | -1 | 0 | 0 | 0 | 0 | 0 | 0 | 0 | 0 | 0 | 0 | 0 | 0 |  |  |  |  | 0 | 1/1/2022 | 12/31/2051 | True | 0 | 0 | 0 | 0 | 0 | 0 | 0 |  | 0 | 0 | 0 | 0 | Unit | 1 |  | 2021 |  |  |  | 0 | 1 |  | Nominal ¦ 2/2/2021 11:56:35 AM | 114 | 0 | 0 | 0 | 0 | 0
HR_V6 Balanced Portfolio_020221 | Average | 2021 | PSE | ANRN 3846 | New Resource 3846 from 21IRPDR2 DR Res CPP-With Enablement | 0 | 0 | 0 | 0 | 0 | 0 | 0 | 0 | 0 |  | 0 | 0 | 0 | 0 | 0 | 0 | 1 | 0 |  | 0 | 0 | 0 | 0 | 0 | 0 | 0 | 0 | 0 | 0 | 0 | 0 | 0 | Demand Response | 0 | -1 |  | 0 | -1 | 0 | 0 | 0 | 0 | 0 | 0 | 0 | 0 | 0 | 0 | 0 | 0 |  |  |  |  | 0 | 1/1/2022 | 12/31/2051 | True | 0 | 0 | 0 | 0 | 0 | 0 | 0 |  | 0 | 0 | 0 | 0 | Unit | 1 |  | 2021 |  |  |  | 0 | 1 |  | Nominal ¦ 2/2/2021 11:56:35 AM | 115 | 0 | 0 | 0 | 0 | 0
HR_V6 Balanced Portfolio_020221 | Average | 2021 | PSE | ANRN 3847 | New Resource 3847 from 21IRPDR3 DR Res DLC Heat-Switch | 0 | 0 | 0 | 0 | 0 | 0 | 0 | 0 | 0 |  | 0 | 0 | 0 | 0 | 0 | 0 | 1 | 0 |  | 0 | 0 | 0 | 0 | 0 | 0 | 0 | 0 | 0 | 0 | 0 | 0 | 0 | Demand Response | 0 | -1 |  | 0 | -1 | 0 | 0 | 0 | 0 | 0 | 0 | 0 | 0 | 0 | 0 | 0 | 0 |  |  |  |  | 0 | 1/1/2022 | 12/31/2051 | True | 0 | 0 | 0 | 0 | 0 | 0 | 0 |  | 0 | 0 | 0 | 0 | Unit | 1 |  | 2021 |  |  |  | 0 | 1 |  | Nominal ¦ 2/2/2021 11:56:35 AM | 116 | 0 | 0 | 0 | 0 | 0
HR_V6 Balanced Portfolio_020221 | Average | 2021 | PSE | ANRN 3848 | New Resource 3848 from 21IRPDR4 DR Res DLC Heat-BYOT | 0 | 0 | 0 | 0 | 0 | 0 | 0 | 0 | 0 |  | 0 | 0 | 0 | 0 | 0 | 0 | 1 | 0 |  | 0 | 0 | 0 | 0 | 0 | 0 | 0 | 0 | 0 | 0 | 0 | 0 | 0 | Demand Response | 0 | -1 |  | 0 | -1 | 0 | 0 | 0 | 0 | 0 | 0 | 0 | 0 | 0 | 0 | 0 | 0 |  |  |  |  | 0 | 1/1/2022 | 12/31/2051 | True | 0 | 0 | 0 | 0 | 0 | 0 | 0 |  | 0 | 0 | 0 | 0 | Unit | 1 |  | 2021 |  |  |  | 0 | 1 |  | Nominal ¦ 2/2/2021 11:56:35 AM | 117 | 0 | 0 | 0 | 0 | 0
HR_V6 Balanced Portfolio_020221 | Average | 2021 | PSE | ANRN 3849 | New Resource 3849 from 21IRPDR5 DR Res DLC ERWH-Switch | 0 | 0 | 0 | 0 | 0 | 0 | 0 | 0 | 0 |  | 0 | 0 | 0 | 0 | 0 | 0 | 1 | 0 |  | 0 | 0 | 0 | 0 | 0 | 0 | 0 | 0 | 0 | 0 | 0 | 0 | 0 | Demand Response | 0 | -1 |  | 0 | -1 | 0 | 0 | 0 | 0 | 0 | 0 | 0 | 0 | 0 | 0 | 0 | 0 |  |  |  |  | 0 | 1/1/2025 | 12/31/2054 | True | 0 | 0 | 0 | 0 | 0 | 0 | 0 |  | 0 | 0 | 0 | 0 | Unit | 1 |  | 2021 |  |  |  | 0 | 1 |  | Nominal ¦ 2/2/2021 11:56:35 AM | 118 | 0 | 0 | 0 | 0 | 0
HR_V6 Balanced Portfolio_020221 | Average | 2021 | PSE | ANRN 3850 | New Resource 3850 from 21IRPDR6 DR Res DLC ERWH-Grid-Enabled | 0 | 0 | 0 | 0 | 0 | 0 | 0 | 0 | 0 |  | 0 | 0 | 0 | 0 | 0 | 0 | 1 | 0 |  | 0 | 0 | 0 | 0 | 0 | 0 | 0 | 0 | 0 | 0 | 0 | 0 | 0 | Demand Response | 0 | -1 |  | 0 | -1 | 0 | 0 | 0 | 0 | 0 | 0 | 0 | 0 | 0 | 0 | 0 | 0 |  |  |  |  | 0 | 1/1/2022 | 12/31/2051 | True | 0 | 0 | 0 | 0 | 0 | 0 | 0 |  | 0 | 0 | 0 | 0 | Unit | 1 |  | 2021 |  |  |  | 0 | 1 |  | Nominal ¦ 2/2/2021 11:56:35 AM | 119 | 0 | 0 | 0 | 0 | 0
HR_V6 Balanced Portfolio_020221 | Average | 2021 | PSE | ANRN 3877 | New Resource 3877 from 21IRPDR8 DR Res DLC HPWH-Grid-Enabled | 0 | 0 | 0 | 0 | 0 | 0 | 0 | 0 | 0 |  | 0 | 0 | 0 | 0 | 0 | 0 | 1 | 0 |  | 0 | 0 | 0 | 0 | 0 | 0 | 0 | 0 | 0 | 0 | 0 | 0 | 0 | Demand Response | 0 | -1 |  | 0 | -1 | 0 | 0 | 0 | 0 | 0 | 0 | 0 | 0 | 0 | 0 | 0 | 0 |  |  |  |  | 0 | 1/1/2022 | 12/31/2051 | True | 0 | 0 | 0 | 0 | 0 | 0 | 0 |  | 0 | 0 | 0 | 0 | Unit | 1 |  | 2021 |  |  |  | 0 | 1 |  | Nominal ¦ 2/2/2021 11:56:35 AM | 120 | 0 | 0 | 0 | 0 | 0
HR_V6 Balanced Portfolio_020221 | Average | 2021 | PSE | ANRN 3878 | New Resource 3878 from 21IRPDR9 DR Small Com DLC Heat-Switch | 0 | 0 | 0 | 0 | 0 | 0 | 0 | 0 | 0 |  | 0 | 0 | 0 | 0 | 0 | 0 | 1 | 0 |  | 0 | 0 | 0 | 0 | 0 | 0 | 0 | 0 | 0 | 0 | 0 | 0 | 0 | Demand Response | 0 | -1 |  | 0 | -1 | 0 | 0 | 0 | 0 | 0 | 0 | 0 | 0 | 0 | 0 | 0 | 0 |  |  |  |  | 0 | 1/1/2025 | 12/31/2054 | True | 0 | 0 | 0 | 0 | 0 | 0 | 0 |  | 0 | 0 | 0 | 0 | Unit | 1 |  | 2021 |  |  |  | 0 | 1 |  | Nominal ¦ 2/2/2021 11:56:35 AM | 121 | 0 | 0 | 0 | 0 | 0
HR_V6 Balanced Portfolio_020221 | Average | 2021 | PSE | ANRN 3879 | New Resource 3879 from 21IRPDR10 DR Medium Com DLC Heat-Switch | 0 | 0 | 0 | 0 | 0 | 0 | 0 | 0 | 0 |  | 0 | 0 | 0 | 0 | 0 | 0 | 1 | 0 |  | 0 | 0 | 0 | 0 | 0 | 0 | 0 | 0 | 0 | 0 | 0 | 0 | 0 | Demand Response | 0 | -1 |  | 0 | -1 | 0 | 0 | 0 | 0 | 0 | 0 | 0 | 0 | 0 | 0 | 0 | 0 |  |  |  |  | 0 | 1/1/2022 | 12/31/2051 | True | 0 | 0 | 0 | 0 | 0 | 0 | 0 |  | 0 | 0 | 0 | 0 | Unit | 1 |  | 2021 |  |  |  | 0 | 1 |  | Nominal ¦ 2/2/2021 11:56:35 AM | 122 | 0 | 0 | 0 | 0 | 0
HR_V6 Balanced Portfolio_020221 | Average | 2021 | PSE | ANRN 3880 | New Resource 3880 from 21IRPDR11 DR C&I Curtailment-Manual | 0 | 0 | 0 | 0 | 0 | 0 | 0 | 0 | 0 |  | 0 | 0 | 0 | 0 | 0 | 0 | 1 | 0 |  | 0 | 0 | 0 | 0 | 0 | 0 | 0 | 0 | 0 | 0 | 0 | 0 | 0 | Demand Response | 0 | -1 |  | 0 | -1 | 0 | 0 | 0 | 0 | 0 | 0 | 0 | 0 | 0 | 0 | 0 | 0 |  |  |  |  | 0 | 1/1/2025 | 12/31/2054 | True | 0 | 0 | 0 | 0 | 0 | 0 | 0 |  | 0 | 0 | 0 | 0 | Unit | 1 |  | 2021 |  |  |  | 0 | 1 |  | Nominal ¦ 2/2/2021 11:56:35 AM | 123 | 0 | 0 | 0 | 0 | 0
HR_V6 Balanced Portfolio_020221 | Average | 2021 | PSE | ANRN 3881 | New Resource 3881 from 21IRPDR12 DR C&I Curtailment-AutoDR | 0 | 0 | 0 | 0 | 0 | 0 | 0 | 0 | 0 |  | 0 | 0 | 0 | 0 | 0 | 0 | 1 | 0 |  | 0 | 0 | 0 | 0 | 0 | 0 | 0 | 0 | 0 | 0 | 0 | 0 | 0 | Demand Response | 0 | -1 |  | 0 | -1 | 0 | 0 | 0 | 0 | 0 | 0 | 0 | 0 | 0 | 0 | 0 | 0 |  |  |  |  | 0 | 1/1/2025 | 12/31/2054 | True | 0 | 0 | 0 | 0 | 0 | 0 | 0 |  | 0 | 0 | 0 | 0 | Unit | 1 |  | 2021 |  |  |  | 0 | 1 |  | Nominal ¦ 2/2/2021 11:56:35 AM | 124 | 0 | 0 | 0 | 0 | 0
HR_V6 Balanced Portfolio_020221 | Average | 2021 | PSE | ANRN 3882 | New Resource 3882 from 21IRPDR13 DR C&I CPP-No Enablement | 0 | 0 | 0 | 0 | 0 | 0 | 0 | 0 | 0 |  | 0 | 0 | 0 | 0 | 0 | 0 | 1 | 0 |  | 0 | 0 | 0 | 0 | 0 | 0 | 0 | 0 | 0 | 0 | 0 | 0 | 0 | Demand Response | 0 | -1 |  | 0 | -1 | 0 | 0 | 0 | 0 | 0 | 0 | 0 | 0 | 0 | 0 | 0 | 0 |  |  |  |  | 0 | 1/1/2025 | 12/31/2054 | True | 0 | 0 | 0 | 0 | 0 | 0 | 0 |  | 0 | 0 | 0 | 0 | Unit | 1 |  | 2021 |  |  |  | 0 | 1 |  | Nominal ¦ 2/2/2021 11:56:35 AM | 125 | 0 | 0 | 0 | 0 | 0
HR_V6 Balanced Portfolio_020221 | Average | 2021 | PSE | ANRN 3883 | New Resource 3883 from 21IRPDR14 DR C&I CPP-With Enablement | 0 | 0 | 0 | 0 | 0 | 0 | 0 | 0 | 0 |  | 0 | 0 | 0 | 0 | 0 | 0 | 1 | 0 |  | 0 | 0 | 0 | 0 | 0 | 0 | 0 | 0 | 0 | 0 | 0 | 0 | 0 | Demand Response | 0 | -1 |  | 0 | -1 | 0 | 0 | 0 | 0 | 0 | 0 | 0 | 0 | 0 | 0 | 0 | 0 |  |  |  |  | 0 | 1/1/2025 | 12/31/2054 | True | 0 | 0 | 0 | 0 | 0 | 0 | 0 |  | 0 | 0 | 0 | 0 | Unit | 1 |  | 2021 |  |  |  | 0 | 1 |  | Nominal ¦ 2/2/2021 11:56:35 AM | 126 | 0 | 0 | 0 | 0 | 0
HR_V6 Balanced Portfolio_020221 | Average | 2021 | PSE | ANRN 3910 | New Resource 3910 from 21IRPDR16 DR Res Behavior DR-Winter | 0 | 0 | 0 | 0 | 0 | 0 | 0 | 0 | 0 |  | 0 | 0 | 0 | 0 | 0 | 0 | 1 | 0 |  | 0 | 0 | 0 | 0 | 0 | 0 | 0 | 0 | 0 | 0 | 0 | 0 | 0 | Demand Response | 0 | -1 |  | 0 | -1 | 0 | 0 | 0 | 0 | 0 | 0 | 0 | 0 | 0 | 0 | 0 | 0 |  |  |  |  | 0 | 1/1/2025 | 12/31/2054 | True | 0 | 0 | 0 | 0 | 0 | 0 | 0 |  | 0 | 0 | 0 | 0 | Unit | 1 |  | 2021 |  |  |  | 0 | 1 |  | Nominal ¦ 2/2/2021 11:56:35 AM | 127 | 0 | 0 | 0 | 0 | 0
HR_V6 Balanced Portfolio_020221 | Average | 2021 | PSE | ANRN 3964 | New Resource 3964 from 21IRPSolar1 New WA Solar1 | 0 | 0 | 0 | 0 | 0 | 0 | 0 | 0 | 0 |  | 0 | 0 | 0 | 0 | 0 | 0 | 1 | 0 |  | 0 | 0 | 0 | 0 | 0 | 0 | 0 | 0 | 0 | 0 | 0 | 0 | 0 | PV - Hydro dominated areas | 0 | -1 |  | 0 | -1 | 0 | 0 | 0 | 0 | 0 | 0 | 0 | 0 | 0 | 0 | 0 | 0 |  |  |  |  | 0 | 1/1/2029 | 12/31/2058 | True | 0 | 0 | 0 | 0 | 0 | 0 | 0 |  | 0 | 0 | 0 | 0 | Unit | 1 |  | 2021 |  |  |  | 0 | 1 |  | Nominal ¦ 2/2/2021 11:56:35 AM | 128 | 0 | 0 | 0 | 0 | 0
HR_V6 Balanced Portfolio_020221 | Average | 2021 | PSE | ANRN 3989 | New Resource 3989 from 21IRPSolar2 New WA Solar2 | 0 | 0 | 0 | 0 | 0 | 0 | 0 | 0 | 0 |  | 0 | 0 | 0 | 0 | 0 | 0 | 1 | 0 |  | 0 | 0 | 0 | 0 | 0 | 0 | 0 | 0 | 0 | 0 | 0 | 0 | 0 | PV - Hydro dominated areas | 0 | -1 |  | 0 | -1 | 0 | 0 | 0 | 0 | 0 | 0 | 0 | 0 | 0 | 0 | 0 | 0 |  |  |  |  | 0 | 1/1/2030 | 12/31/2059 | True | 0 | 0 | 0 | 0 | 0 | 0 | 0 |  | 0 | 0 | 0 | 0 | Unit | 1 |  | 2021 |  |  |  | 0 | 1 |  | Nominal ¦ 2/2/2021 11:56:35 AM | 129 | 0 | 0 | 0 | 0 | 0
HR_V6 Balanced Portfolio_020221 | Average | 2021 | PSE | ANRN 4013 | New Resource 4013 from 21IRPSolar3 New WA Solar3 | 0 | 0 | 0 | 0 | 0 | 0 | 0 | 0 | 0 |  | 0 | 0 | 0 | 0 | 0 | 0 | 1 | 0 |  | 0 | 0 | 0 | 0 | 0 | 0 | 0 | 0 | 0 | 0 | 0 | 0 | 0 | PV - Hydro dominated areas | 0 | -1 |  | 0 | -1 | 0 | 0 | 0 | 0 | 0 | 0 | 0 | 0 | 0 | 0 | 0 | 0 |  |  |  |  | 0 | 1/1/2030 | 12/31/2059 | True | 0 | 0 | 0 | 0 | 0 | 0 | 0 |  | 0 | 0 | 0 | 0 | Unit | 1 |  | 2021 |  |  |  | 0 | 1 |  | Nominal ¦ 2/2/2021 11:56:35 AM | 130 | 0 | 0 | 0 | 0 | 0
HR_V6 Balanced Portfolio_020221 | Average | 2021 | PSE | ANRN 4044 | New Resource 4044 from 21IRPSolar4 New WA Solar4 | 0 | 0 | 0 | 0 | 0 | 0 | 0 | 0 | 0 |  | 0 | 0 | 0 | 0 | 0 | 0 | 1 | 0 |  | 0 | 0 | 0 | 0 | 0 | 0 | 0 | 0 | 0 | 0 | 0 | 0 | 0 | PV - Hydro dominated areas | 0 | -1 |  | 0 | -1 | 0 | 0 | 0 | 0 | 0 | 0 | 0 | 0 | 0 | 0 | 0 | 0 |  |  |  |  | 0 | 1/1/2037 | 12/31/2066 | True | 0 | 0 | 0 | 0 | 0 | 0 | 0 |  | 0 | 0 | 0 | 0 | Unit | 1 |  | 2021 |  |  |  | 0 | 1 |  | Nominal ¦ 2/2/2021 11:56:35 AM | 131 | 0 | 0 | 0 | 0 | 0
HR_V6 Balanced Portfolio_020221 | Average | 2021 | PSE | ANRN 4076 | New Resource 4076 from 21IRPSolar5 New WA Solar5 | 0 | 0 | 0 | 0 | 0 | 0 | 0 | 0 | 0 |  | 0 | 0 | 0 | 0 | 0 | 0 | 1 | 0 |  | 0 | 0 | 0 | 0 | 0 | 0 | 0 | 0 | 0 | 0 | 0 | 0 | 0 | PV - Hydro dominated areas | 0 | -1 |  | 0 | -1 | 0 | 0 | 0 | 0 | 0 | 0 | 0 | 0 | 0 | 0 | 0 | 0 |  |  |  |  | 0 | 1/1/2045 | 12/31/2074 | True | 0 | 0 | 0 | 0 | 0 | 0 | 0 |  | 0 | 0 | 0 | 0 | Unit | 1 |  | 2021 |  |  |  | 0 | 1 |  | Nominal ¦ 2/2/2021 11:56:35 AM | 132 | 0 | 0 | 0 | 0 | 0
HR_V6 Balanced Portfolio_020221 | Average | 2021 | PSE | ANRN 4100 | New Resource 4100 from 21IRPSolar6 New WA Solar6 | 0 | 0 | 0 | 0 | 0 | 0 | 0 | 0 | 0 |  | 0 | 0 | 0 | 0 | 0 | 0 | 1 | 0 |  | 0 | 0 | 0 | 0 | 0 | 0 | 0 | 0 | 0 | 0 | 0 | 0 | 0 | PV - Hydro dominated areas | 0 | -1 |  | 0 | -1 | 0 | 0 | 0 | 0 | 0 | 0 | 0 | 0 | 0 | 0 | 0 | 0 |  |  |  |  | 0 | 1/1/2045 | 12/31/2074 | True | 0 | 0 | 0 | 0 | 0 | 0 | 0 |  | 0 | 0 | 0 | 0 | Unit | 1 |  | 2021 |  |  |  | 0 | 1 |  | Nominal ¦ 2/2/2021 11:56:35 AM | 133 | 0 | 0 | 0 | 0 | 0
HR_V6 Balanced Portfolio_020221 | Average | 2021 | PSE | ANRN 4125 | New Resource 4125 from 21IRPSolar7 New WA Solar7 | 0 | 0 | 0 | 0 | 0 | 0 | 0 | 0 | 0 |  | 0 | 0 | 0 | 0 | 0 | 0 | 1 | 0 |  | 0 | 0 | 0 | 0 | 0 | 0 | 0 | 0 | 0 | 0 | 0 | 0 | 0 | PV - Hydro dominated areas | 0 | -1 |  | 0 | -1 | 0 | 0 | 0 | 0 | 0 | 0 | 0 | 0 | 0 | 0 | 0 | 0 |  |  |  |  | 0 | 1/1/2046 | 12/31/2075 | True | 0 | 0 | 0 | 0 | 0 | 0 | 0 |  | 0 | 0 | 0 | 0 | Unit | 1 |  | 2021 |  |  |  | 0 | 1 |  | Nominal ¦ 2/2/2021 11:56:35 AM | 134 | 0 | 0 | 0 | 0 | 0
HR_V6 Balanced Portfolio_020221 | Average | 2021 | PSE | ANRN 4656 | New Resource 4656 from 21IRPWind1 New WA Wind1 | 0 | 0 | 0 | 0 | 0 | 0 | 0 | 0 | 0 |  | 0 | 0 | 0 | 0 | 0 | 0 | 1 | 0 |  | 0 | 0 | 0 | 0 | 0 | 0 | 0 | 0 | 0 | 0 | 0 | 0 | 0 | Wind | 0 | -1 |  | 0 | -1 | 0 | 0 | 0 | 0 | 0 | 0 | 0 | 0 | 0 | 0 | 0 | 0 |  |  |  |  | 0 | 1/1/2025 | 12/31/2054 | True | 0 | 0 | 0 | 0 | 0 | 0 | 0 |  | 0 | 0 | 0 | 0 | Unit | 1 |  | 2021 |  |  |  | 0 | 1 |  | Nominal ¦ 2/2/2021 11:56:35 AM | 135 | 0 | 0 | 0 | 0 | 0
HR_V6 Balanced Portfolio_020221 | Average | 2021 | PSE | ANRN 4680 | New Resource 4680 from 21IRPWind2 New WA Wind2 | 0 | 0 | 0 | 0 | 0 | 0 | 0 | 0 | 0 |  | 0 | 0 | 0 | 0 | 0 | 0 | 1 | 0 |  | 0 | 0 | 0 | 0 | 0 | 0 | 0 | 0 | 0 | 0 | 0 | 0 | 0 | Wind | 0 | -1 |  | 0 | -1 | 0 | 0 | 0 | 0 | 0 | 0 | 0 | 0 | 0 | 0 | 0 | 0 |  |  |  |  | 0 | 1/1/2025 | 12/31/2054 | True | 0 | 0 | 0 | 0 | 0 | 0 | 0 |  | 0 | 0 | 0 | 0 | Unit | 1 |  | 2021 |  |  |  | 0 | 1 |  | Nominal ¦ 2/2/2021 11:56:35 AM | 136 | 0 | 0 | 0 | 0 | 0
HR_V6 Balanced Portfolio_020221 | Average | 2021 | PSE | ANRN 4704 | New Resource 4704 from 21IRPWind3 New WA Wind3 | 0 | 0 | 0 | 0 | 0 | 0 | 0 | 0 | 0 |  | 0 | 0 | 0 | 0 | 0 | 0 | 1 | 0 |  | 0 | 0 | 0 | 0 | 0 | 0 | 0 | 0 | 0 | 0 | 0 | 0 | 0 | Wind | 0 | -1 |  | 0 | -1 | 0 | 0 | 0 | 0 | 0 | 0 | 0 | 0 | 0 | 0 | 0 | 0 |  |  |  |  | 0 | 1/1/2025 | 12/31/2054 | True | 0 | 0 | 0 | 0 | 0 | 0 | 0 |  | 0 | 0 | 0 | 0 | Unit | 1 |  | 2021 |  |  |  | 0 | 1 |  | Nominal ¦ 2/2/2021 11:56:35 AM | 137 | 0 | 0 | 0 | 0 | 0
HR_V6 Balanced Portfolio_020221 | Average | 2021 | PSE | ANRN 4733 | New Resource 4733 from 21IRPWind4 New WA Wind4 | 0 | 0 | 0 | 0 | 0 | 0 | 0 | 0 | 0 |  | 0 | 0 | 0 | 0 | 0 | 0 | 1 | 0 |  | 0 | 0 | 0 | 0 | 0 | 0 | 0 | 0 | 0 | 0 | 0 | 0 | 0 | Wind | 0 | -1 |  | 0 | -1 | 0 | 0 | 0 | 0 | 0 | 0 | 0 | 0 | 0 | 0 | 0 | 0 |  |  |  |  | 0 | 1/1/2030 | 12/31/2059 | True | 0 | 0 | 0 | 0 | 0 | 0 | 0 |  | 0 | 0 | 0 | 0 | Unit | 1 |  | 2021 |  |  |  | 0 | 1 |  | Nominal ¦ 2/2/2021 11:56:35 AM | 138 | 0 | 0 | 0 | 0 | 0
HR_V6 Balanced Portfolio_020221 | Average | 2021 | PSE | ANRN 4758 | New Resource 4758 from 21IRPWind5 New WA Wind5 | 0 | 0 | 0 | 0 | 0 | 0 | 0 | 0 | 0 |  | 0 | 0 | 0 | 0 | 0 | 0 | 1 | 0 |  | 0 | 0 | 0 | 0 | 0 | 0 | 0 | 0 | 0 | 0 | 0 | 0 | 0 | Wind | 0 | -1 |  | 0 | -1 | 0 | 0 | 0 | 0 | 0 | 0 | 0 | 0 | 0 | 0 | 0 | 0 |  |  |  |  | 0 | 1/1/2031 | 12/31/2060 | True | 0 | 0 | 0 | 0 | 0 | 0 | 0 |  | 0 | 0 | 0 | 0 | Unit | 1 |  | 2021 |  |  |  | 0 | 1 |  | Nominal ¦ 2/2/2021 11:56:35 AM | 139 | 0 | 0 | 0 | 0 | 0
HR_V6 Balanced Portfolio_020221 | Average | 2021 | PSE | ANRN 4783 | New Resource 4783 from 21IRPWind6 New WA Wind6 | 0 | 0 | 0 | 0 | 0 | 0 | 0 | 0 | 0 |  | 0 | 0 | 0 | 0 | 0 | 0 | 1 | 0 |  | 0 | 0 | 0 | 0 | 0 | 0 | 0 | 0 | 0 | 0 | 0 | 0 | 0 | Wind | 0 | -1 |  | 0 | -1 | 0 | 0 | 0 | 0 | 0 | 0 | 0 | 0 | 0 | 0 | 0 | 0 |  |  |  |  | 0 | 1/1/2032 | 12/31/2061 | True | 0 | 0 | 0 | 0 | 0 | 0 | 0 |  | 0 | 0 | 0 | 0 | Unit | 1 |  | 2021 |  |  |  | 0 | 1 |  | Nominal ¦ 2/2/2021 11:56:35 AM | 140 | 0 | 0 | 0 | 0 | 0
HR_V6 Balanced Portfolio_020221 | Average | 2021 | PSE | ANRN 4808 | New Resource 4808 from 21IRPWind7 New WA Wind7 | 0 | 0 | 0 | 0 | 0 | 0 | 0 | 0 | 0 |  | 0 | 0 | 0 | 0 | 0 | 0 | 1 | 0 |  | 0 | 0 | 0 | 0 | 0 | 0 | 0 | 0 | 0 | 0 | 0 | 0 | 0 | Wind | 0 | -1 |  | 0 | -1 | 0 | 0 | 0 | 0 | 0 | 0 | 0 | 0 | 0 | 0 | 0 | 0 |  |  |  |  | 0 | 1/1/2033 | 12/31/2062 | True | 0 | 0 | 0 | 0 | 0 | 0 | 0 |  | 0 | 0 | 0 | 0 | Unit | 1 |  | 2021 |  |  |  | 0 | 1 |  | Nominal ¦ 2/2/2021 11:56:35 AM | 141 | 0 | 0 | 0 | 0 | 0
HR_V6 Balanced Portfolio_020221 | Average | 2021 | PSE | ANRN 4833 | New Resource 4833 from 21IRPWind8 New WA Wind8 | 0 | 0 | 0 | 0 | 0 | 0 | 0 | 0 | 0 |  | 0 | 0 | 0 | 0 | 0 | 0 | 1 | 0 |  | 0 | 0 | 0 | 0 | 0 | 0 | 0 | 0 | 0 | 0 | 0 | 0 | 0 | Wind | 0 | -1 |  | 0 | -1 | 0 | 0 | 0 | 0 | 0 | 0 | 0 | 0 | 0 | 0 | 0 | 0 |  |  |  |  | 0 | 1/1/2034 | 12/31/2063 | True | 0 | 0 | 0 | 0 | 0 | 0 | 0 |  | 0 | 0 | 0 | 0 | Unit | 1 |  | 2021 |  |  |  | 0 | 1 |  | Nominal ¦ 2/2/2021 11:56:35 AM | 142 | 0 | 0 | 0 | 0 | 0
HR_V6 Balanced Portfolio_020221 | Average | 2021 | PSE | ANRN 4858 | New Resource 4858 from 21IRPWind9 New WA Wind9 | 0 | 0 | 0 | 0 | 0 | 0 | 0 | 0 | 0 |  | 0 | 0 | 0 | 0 | 0 | 0 | 1 | 0 |  | 0 | 0 | 0 | 0 | 0 | 0 | 0 | 0 | 0 | 0 | 0 | 0 | 0 | Wind | 0 | -1 |  | 0 | -1 | 0 | 0 | 0 | 0 | 0 | 0 | 0 | 0 | 0 | 0 | 0 | 0 |  |  |  |  | 0 | 1/1/2035 | 12/31/2064 | True | 0 | 0 | 0 | 0 | 0 | 0 | 0 |  | 0 | 0 | 0 | 0 | Unit | 1 |  | 2021 |  |  |  | 0 | 1 |  | Nominal ¦ 2/2/2021 11:56:35 AM | 143 | 0 | 0 | 0 | 0 | 0
HR_V6 Balanced Portfolio_020221 | Average | 2021 | PSE | ANRN 5091 | New Resource 5091 from 21IRPWind10+ New WA Wind10+ | 0 | 0 | 0 | 0 | 0 | 0 | 0 | 0 | 0 |  | 0 | 0 | 0 | 0 | 0 | 0 | 1 | 0 |  | 0 | 0 | 0 | 0 | 0 | 0 | 0 | 0 | 0 | 0 | 0 | 0 | 0 | Wind | 0 | -1 |  | 0 | -1 | 0 | 0 | 0 | 0 | 0 | 0 | 0 | 0 | 0 | 0 | 0 | 0 |  |  |  |  | 0 | 1/1/2035 | 12/31/2064 | True | 0 | 0 | 0 | 0 | 0 | 0 | 0 |  | 0 | 0 | 0 | 0 | Unit | 1 |  | 2021 |  |  |  | 0 | 1 |  | Nominal ¦ 2/2/2021 11:56:35 AM | 144 | 0 | 0 | 0 | 0 | 0
HR_V6 Balanced Portfolio_020221 | Average | 2021 | PSE | ANRN 5111 | New Resource 5111 from 21IRPWind10+ New WA Wind10+ | 0 | 0 | 0 | 0 | 0 | 0 | 0 | 0 | 0 |  | 0 | 0 | 0 | 0 | 0 | 0 | 1 | 0 |  | 0 | 0 | 0 | 0 | 0 | 0 | 0 | 0 | 0 | 0 | 0 | 0 | 0 | Wind | 0 | -1 |  | 0 | -1 | 0 | 0 | 0 | 0 | 0 | 0 | 0 | 0 | 0 | 0 | 0 | 0 |  |  |  |  | 0 | 1/1/2036 | 12/31/2065 | True | 0 | 0 | 0 | 0 | 0 | 0 | 0 |  | 0 | 0 | 0 | 0 | Unit | 1 |  | 2021 |  |  |  | 0 | 1 |  | Nominal ¦ 2/2/2021 11:56:35 AM | 145 | 0 | 0 | 0 | 0 | 0
HR_V6 Balanced Portfolio_020221 | Average | 2021 | PSE | ANRN 5131 | New Resource 5131 from 21IRPWind10+ New WA Wind10+ | 0 | 0 | 0 | 0 | 0 | 0 | 0 | 0 | 0 |  | 0 | 0 | 0 | 0 | 0 | 0 | 1 | 0 |  | 0 | 0 | 0 | 0 | 0 | 0 | 0 | 0 | 0 | 0 | 0 | 0 | 0 | Wind | 0 | -1 |  | 0 | -1 | 0 | 0 | 0 | 0 | 0 | 0 | 0 | 0 | 0 | 0 | 0 | 0 |  |  |  |  | 0 | 1/1/2037 | 12/31/2066 | True | 0 | 0 | 0 | 0 | 0 | 0 | 0 |  | 0 | 0 | 0 | 0 | Unit | 1 |  | 2021 |  |  |  | 0 | 1 |  | Nominal ¦ 2/2/2021 11:56:35 AM | 146 | 0 | 0 | 0 | 0 | 0
HR_V6 Balanced Portfolio_020221 | Average | 2021 | PSE | ANRN 5151 | New Resource 5151 from 21IRPWind10+ New WA Wind10+ | 0 | 0 | 0 | 0 | 0 | 0 | 0 | 0 | 0 |  | 0 | 0 | 0 | 0 | 0 | 0 | 1 | 0 |  | 0 | 0 | 0 | 0 | 0 | 0 | 0 | 0 | 0 | 0 | 0 | 0 | 0 | Wind | 0 | -1 |  | 0 | -1 | 0 | 0 | 0 | 0 | 0 | 0 | 0 | 0 | 0 | 0 | 0 | 0 |  |  |  |  | 0 | 1/1/2038 | 12/31/2067 | True | 0 | 0 | 0 | 0 | 0 | 0 | 0 |  | 0 | 0 | 0 | 0 | Unit | 1 |  | 2021 |  |  |  | 0 | 1 |  | Nominal ¦ 2/2/2021 11:56:35 AM | 147 | 0 | 0 | 0 | 0 | 0
HR_V6 Balanced Portfolio_020221 | Average | 2021 | PSE | ANRN 5171 | New Resource 5171 from 21IRPWind10+ New WA Wind10+ | 0 | 0 | 0 | 0 | 0 | 0 | 0 | 0 | 0 |  | 0 | 0 | 0 | 0 | 0 | 0 | 1 | 0 |  | 0 | 0 | 0 | 0 | 0 | 0 | 0 | 0 | 0 | 0 | 0 | 0 | 0 | Wind | 0 | -1 |  | 0 | -1 | 0 | 0 | 0 | 0 | 0 | 0 | 0 | 0 | 0 | 0 | 0 | 0 |  |  |  |  | 0 | 1/1/2039 | 12/31/2068 | True | 0 | 0 | 0 | 0 | 0 | 0 | 0 |  | 0 | 0 | 0 | 0 | Unit | 1 |  | 2021 |  |  |  | 0 | 1 |  | Nominal ¦ 2/2/2021 11:56:35 AM | 148 | 0 | 0 | 0 | 0 | 0
HR_V6 Balanced Portfolio_020221 | Average | 2021 | PSE | ANRN 5191 | New Resource 5191 from 21IRPWind10+ New WA Wind10+ | 0 | 0 | 0 | 0 | 0 | 0 | 0 | 0 | 0 |  | 0 | 0 | 0 | 0 | 0 | 0 | 1 | 0 |  | 0 | 0 | 0 | 0 | 0 | 0 | 0 | 0 | 0 | 0 | 0 | 0 | 0 | Wind | 0 | -1 |  | 0 | -1 | 0 | 0 | 0 | 0 | 0 | 0 | 0 | 0 | 0 | 0 | 0 | 0 |  |  |  |  | 0 | 1/1/2040 | 12/31/2069 | True | 0 | 0 | 0 | 0 | 0 | 0 | 0 |  | 0 | 0 | 0 | 0 | Unit | 1 |  | 2021 |  |  |  | 0 | 1 |  | Nominal ¦ 2/2/2021 11:56:35 AM | 149 | 0 | 0 | 0 | 0 | 0
HR_V6 Balanced Portfolio_020221 | Average | 2021 | PSE | ANRN 5251 | New Resource 5251 from 21IRPWind10+ New WA Wind10+ | 0 | 0 | 0 | 0 | 0 | 0 | 0 | 0 | 0 |  | 0 | 0 | 0 | 0 | 0 | 0 | 1 | 0 |  | 0 | 0 | 0 | 0 | 0 | 0 | 0 | 0 | 0 | 0 | 0 | 0 | 0 | Wind | 0 | -1 |  | 0 | -1 | 0 | 0 | 0 | 0 | 0 | 0 | 0 | 0 | 0 | 0 | 0 | 0 |  |  |  |  | 0 | 1/1/2043 | 12/31/2072 | True | 0 | 0 | 0 | 0 | 0 | 0 | 0 |  | 0 | 0 | 0 | 0 | Unit | 1 |  | 2021 |  |  |  | 0 | 1 |  | Nominal ¦ 2/2/2021 11:56:35 AM | 150 | 0 | 0 | 0 | 0 | 0
HR_V6 Balanced Portfolio_020221 | Average | 2021 | PSE | ANRN 5362 | New Resource 5362 from 21IRPOffshoreWind1 New Offshore Wind1 | 0 | 0 | 0 | 0 | 0 | 0 | 0 | 0 | 0 |  | 0 | 0 | 0 | 0 | 0 | 0 | 1 | 0 |  | 0 | 0 | 0 | 0 | 0 | 0 | 0 | 0 | 0 | 0 | 0 | 0 | 0 | Wind | 0 | -1 |  | 0 | -1 | 0 | 0 | 0 | 0 | 0 | 0 | 0 | 0 | 0 | 0 | 0 | 0 |  |  |  |  | 0 | 1/1/2041 | 12/31/2070 | True | 0 | 0 | 0 | 0 | 0 | 0 | 0 |  | 0 | 0 | 0 | 0 | Unit | 1 |  | 2021 |  |  |  | 0 | 1 |  | Nominal ¦ 2/2/2021 11:56:35 AM | 151 | 0 | 0 | 0 | 0 | 0
HR_V6 Balanced Portfolio_020221 | Average | 2021 | PSE | ANRN 5381 | New Resource 5381 from 21IRPOffshoreWind2 New Offshore Wind2 | 0 | 0 | 0 | 0 | 0 | 0 | 0 | 0 | 0 |  | 0 | 0 | 0 | 0 | 0 | 0 | 1 | 0 |  | 0 | 0 | 0 | 0 | 0 | 0 | 0 | 0 | 0 | 0 | 0 | 0 | 0 | Wind | 0 | -1 |  | 0 | -1 | 0 | 0 | 0 | 0 | 0 | 0 | 0 | 0 | 0 | 0 | 0 | 0 |  |  |  |  | 0 | 1/1/2042 | 12/31/2071 | True | 0 | 0 | 0 | 0 | 0 | 0 | 0 |  | 0 | 0 | 0 | 0 | Unit | 1 |  | 2021 |  |  |  | 0 | 1 |  | Nominal ¦ 2/2/2021 11:56:35 AM | 152 | 0 | 0 | 0 | 0 | 0
HR_V6 Balanced Portfolio_020221 | Average | 2021 | PSE | ANRN 5400 | New Resource 5400 from 21IRPOffshoreWind3 New Offshore Wind3 | 0 | 0 | 0 | 0 | 0 | 0 | 0 | 0 | 0 |  | 0 | 0 | 0 | 0 | 0 | 0 | 1 | 0 |  | 0 | 0 | 0 | 0 | 0 | 0 | 0 | 0 | 0 | 0 | 0 | 0 | 0 | Wind | 0 | -1 |  | 0 | -1 | 0 | 0 | 0 | 0 | 0 | 0 | 0 | 0 | 0 | 0 | 0 | 0 |  |  |  |  | 0 | 1/1/2043 | 12/31/2072 | True | 0 | 0 | 0 | 0 | 0 | 0 | 0 |  | 0 | 0 | 0 | 0 | Unit | 1 |  | 2021 |  |  |  | 0 | 1 |  | Nominal ¦ 2/2/2021 11:56:35 AM | 153 | 0 | 0 | 0 | 0 | 0
HR_V6 Balanced Portfolio_020221 | Average | 2021 | PSE | ANRN 5405 | New Resource 5405 from 21IRPMTWindEastern1 New MT Wind Eastern 1 | 0 | 0 | 0 | 0 | 0 | 0 | 0 | 0 | 0 |  | 0 | 0 | 0 | 0 | 0 | 0 | 1 | 0 |  | 0 | 0 | 0 | 0 | 0 | 0 | 0 | 0 | 0 | 0 | 0 | 0 | 0 | Wind | 0 | -1 |  | 0 | -1 | 0 | 0 | 0 | 0 | 0 | 0 | 0 | 0 | 0 | 0 | 0 | 0 |  |  |  |  | 0 | 1/1/2026 | 12/31/2055 | True | 0 | 0 | 0 | 0 | 0 | 0 | 0 |  | 0 | 0 | 0 | 0 | Unit | 1 |  | 2021 |  |  |  | 0 | 1 |  | Nominal ¦ 2/2/2021 11:56:35 AM | 154 | 0 | 0 | 0 | 0 | 0
HR_V6 Balanced Portfolio_020221 | Average | 2021 | PSE | ANRN 5430 | New Resource 5430 from 21IRPMTWindCentral1 New MT Wind Central 1 | 0 | 0 | 0 | 0 | 0 | 0 | 0 | 0 | 0 |  | 0 | 0 | 0 | 0 | 0 | 0 | 1 | 0 |  | 0 | 0 | 0 | 0 | 0 | 0 | 0 | 0 | 0 | 0 | 0 | 0 | 0 | Wind | 0 | -1 |  | 0 | -1 | 0 | 0 | 0 | 0 | 0 | 0 | 0 | 0 | 0 | 0 | 0 | 0 |  |  |  |  | 0 | 1/1/2029 | 12/31/2058 | True | 0 | 0 | 0 | 0 | 0 | 0 | 0 |  | 0 | 0 | 0 | 0 | Unit | 1 |  | 2021 |  |  |  | 0 | 1 |  | Nominal ¦ 2/2/2021 11:56:35 AM | 155 | 0 | 0 | 0 | 0 | 0
HR_V6 Balanced Portfolio_020221 | Average | 2021 | PSE | ANRN 5531 | New Resource 5531 from 21IRPWind_Battery19 New Wind + Battery 2042 | 0 | 0 | 0 | 0 | 0 | 0 | 0 | 0 | 0 |  | 0 | 0 | 0 | 0 | 0 | 0 | 1 | 0 |  | 0 | 0 | 0 | 0 | 0 | 0 | 0 | 0 | 0 | 0 | 0 | 0 | 0 | Wind | 0 | -1 |  | 0 | -1 | 0 | 0 | 0 | 0 | 0 | 0 | 0 | 0 | 0 | 0 | 0 | 0 |  |  |  |  | 0 | 1/1/2042 | 12/31/2071 | True | 0 | 0 | 0 | 0 | 0 | 0 | 0 |  | 0 | 0 | 0 | 0 | Unit | 1 |  | 2021 |  |  |  | 0 | 1 |  | Nominal ¦ 2/2/2021 11:56:35 AM | 156 | 0 | 0 | 0 | 0 | 0
HR_V6 Balanced Portfolio_020221 | Average | 2021 | PSE | ANRN 5532 | New Resource 5532 from 21IRPLiIon2hr_Wind19 New Wind + Battery 2042 | 0 | 0 | 0 | 0 | 0 | 0 | 0 | 0 | 0 |  | 0 | 0 | 0 | 0 | 0 | 0 | 1 | 0 |  | 0 | 0 | 0 | 0 | 0 | 0 | 0 | 0 | 0 | 0 | 0 | 0 | 0 | Battery_PSH | 0 | -1 |  | 0 | -1 | 0 | 0 | 0 | 0 | 0 | 0 | 0 | 0 | 0 | 0 | 0 | 0 |  |  |  |  | 0 | 1/1/2042 | 12/31/2071 | True | 0 | 0 | 0 | 0 | 0 | 0 | 0 |  | 0 | 0 | 0 | 0 | Unit | 1 |  | 2021 |  |  |  | 0 | 1 |  | Nominal ¦ 2/2/2021 11:56:35 AM | 157 | 0 | 0 | 0 | 0 | 0
HR_V6 Balanced Portfolio_020221 | Average | 2021 | PSE | ANRN 5533 | New Resource 5533 from 21IRPWind_Battery20 New Wind + Battery 2043 | 0 | 0 | 0 | 0 | 0 | 0 | 0 | 0 | 0 |  | 0 | 0 | 0 | 0 | 0 | 0 | 1 | 0 |  | 0 | 0 | 0 | 0 | 0 | 0 | 0 | 0 | 0 | 0 | 0 | 0 | 0 | Wind | 0 | -1 |  | 0 | -1 | 0 | 0 | 0 | 0 | 0 | 0 | 0 | 0 | 0 | 0 | 0 | 0 |  |  |  |  | 0 | 1/1/2043 | 12/31/2072 | True | 0 | 0 | 0 | 0 | 0 | 0 | 0 |  | 0 | 0 | 0 | 0 | Unit | 1 |  | 2021 |  |  |  | 0 | 1 |  | Nominal ¦ 2/2/2021 11:56:35 AM | 158 | 0 | 0 | 0 | 0 | 0
HR_V6 Balanced Portfolio_020221 | Average | 2021 | PSE | ANRN 5534 | New Resource 5534 from 21IRPLiIon2hr_Wind20 New Wind + Battery 2043 | 0 | 0 | 0 | 0 | 0 | 0 | 0 | 0 | 0 |  | 0 | 0 | 0 | 0 | 0 | 0 | 1 | 0 |  | 0 | 0 | 0 | 0 | 0 | 0 | 0 | 0 | 0 | 0 | 0 | 0 | 0 | Battery_PSH | 0 | -1 |  | 0 | -1 | 0 | 0 | 0 | 0 | 0 | 0 | 0 | 0 | 0 | 0 | 0 | 0 |  |  |  |  | 0 | 1/1/2043 | 12/31/2072 | True | 0 | 0 | 0 | 0 | 0 | 0 | 0 |  | 0 | 0 | 0 | 0 | Unit | 1 |  | 2021 |  |  |  | 0 | 1 |  | Nominal ¦ 2/2/2021 11:56:35 AM | 159 | 0 | 0 | 0 | 0 | 0
HR_V6 Balanced Portfolio_020221 | Average | 2021 | PSE | ANRN 5535 | New Resource 5535 from 21IRPWind_Battery21 New Wind + Battery 2044 | 0 | 0 | 0 | 0 | 0 | 0 | 0 | 0 | 0 |  | 0 | 0 | 0 | 0 | 0 | 0 | 1 | 0 |  | 0 | 0 | 0 | 0 | 0 | 0 | 0 | 0 | 0 | 0 | 0 | 0 | 0 | Wind | 0 | -1 |  | 0 | -1 | 0 | 0 | 0 | 0 | 0 | 0 | 0 | 0 | 0 | 0 | 0 | 0 |  |  |  |  | 0 | 1/1/2044 | 12/31/2073 | True | 0 | 0 | 0 | 0 | 0 | 0 | 0 |  | 0 | 0 | 0 | 0 | Unit | 1 |  | 2021 |  |  |  | 0 | 1 |  | Nominal ¦ 2/2/2021 11:56:35 AM | 160 | 0 | 0 | 0 | 0 | 0
HR_V6 Balanced Portfolio_020221 | Average | 2021 | PSE | ANRN 5536 | New Resource 5536 from 21IRPLiIon2hr_Wind21 New Wind + Battery 2044 | 0 | 0 | 0 | 0 | 0 | 0 | 0 | 0 | 0 |  | 0 | 0 | 0 | 0 | 0 | 0 | 1 | 0 |  | 0 | 0 | 0 | 0 | 0 | 0 | 0 | 0 | 0 | 0 | 0 | 0 | 0 | Battery_PSH | 0 | -1 |  | 0 | -1 | 0 | 0 | 0 | 0 | 0 | 0 | 0 | 0 | 0 | 0 | 0 | 0 |  |  |  |  | 0 | 1/1/2044 | 12/31/2073 | True | 0 | 0 | 0 | 0 | 0 | 0 | 0 |  | 0 | 0 | 0 | 0 | Unit | 1 |  | 2021 |  |  |  | 0 | 1 |  | Nominal ¦ 2/2/2021 11:56:35 AM | 161 | 0 | 0 | 0 | 0 | 0
HR_V6 Balanced Portfolio_020221 | Average | 2021 | PSE | ANRN 5544 | New Resource 5544 from 21IRPWindWYEast New WY East Wind | 0 | 0 | 0 | 0 | 0 | 0 | 0 | 0 | 0 |  | 0 | 0 | 0 | 0 | 0 | 0 | 1 | 0 |  | 0 | 0 | 0 | 0 | 0 | 0 | 0 | 0 | 0 | 0 | 0 | 0 | 0 | Wind | 0 | -1 |  | 0 | -1 | 0 | 0 | 0 | 0 | 0 | 0 | 0 | 0 | 0 | 0 | 0 | 0 |  |  |  |  | 0 | 1/1/2027 | 12/31/2056 | True | 0 | 0 | 0 | 0 | 0 | 0 | 0 |  | 0 | 0 | 0 | 0 | Unit | 1 |  | 2021 |  |  |  | 0 | 1 |  | Nominal ¦ 2/2/2021 11:56:35 AM | 162 | 0 | 0 | 0 | 0 | 0
HR_V6 Balanced Portfolio_020221 | Average | 2021 | PSE | ANRN 5698 | New Resource 5698 from 21IRPWASolarWest1 New WA Solar West 1 | 0 | 0 | 0 | 0 | 0 | 0 | 0 | 0 | 0 |  | 0 | 0 | 0 | 0 | 0 | 0 | 1 | 0 |  | 0 | 0 | 0 | 0 | 0 | 0 | 0 | 0 | 0 | 0 | 0 | 0 | 0 | PV - Hydro dominated areas | 0 | -1 |  | 0 | -1 | 0 | 0 | 0 | 0 | 0 | 0 | 0 | 0 | 0 | 0 | 0 | 0 |  |  |  |  | 0 | 1/1/2047 | 12/31/2076 | True | 0 | 0 | 0 | 0 | 0 | 0 | 0 |  | 0 | 0 | 0 | 0 | Unit | 1 |  | 2021 |  |  |  | 0 | 1 |  | Nominal ¦ 2/2/2021 11:56:35 AM | 163 | 0 | 0 | 0 | 0 | 0
HR_V6 Balanced Portfolio_020221 | Average | 2021 | PSE | ANRN 5722 | New Resource 5722 from 21IRPWASolarWest2 New WA Solar West 2 | 0 | 0 | 0 | 0 | 0 | 0 | 0 | 0 | 0 |  | 0 | 0 | 0 | 0 | 0 | 0 | 1 | 0 |  | 0 | 0 | 0 | 0 | 0 | 0 | 0 | 0 | 0 | 0 | 0 | 0 | 0 | PV - Hydro dominated areas | 0 | -1 |  | 0 | -1 | 0 | 0 | 0 | 0 | 0 | 0 | 0 | 0 | 0 | 0 | 0 | 0 |  |  |  |  | 0 | 1/1/2047 | 12/31/2076 | True | 0 | 0 | 0 | 0 | 0 | 0 | 0 |  | 0 | 0 | 0 | 0 | Unit | 1 |  | 2021 |  |  |  | 0 | 1 |  | Nominal ¦ 2/2/2021 11:56:35 AM | 164 | 0 | 0 | 0 | 0 | 0
HR_V6 Balanced Portfolio_020221 | Average | 2021 | PSE | ANRN 5795 | New Resource 5795 from 21IRPDERPV 21IRP DER Solar PV | 0 | 0 | 0 | 0 | 0 | 0 | 0 | 0 | 0 |  | 0 | 0 | 0 | 0 | 0 | 0 | 1 | 0 |  | 0 | 0 | 0 | 0 | 0 | 0 | 0 | 0 | 0 | 0 | 0 | 0 | 0 | New Cosnervation | 0 | -1 |  | 0 | -1 | 0 | 0 | 0 | 0 | 0 | 0 | 0 | 0 | 0 | 0 | 0 | 0 |  |  |  |  | 0 | 1/1/2022 | 12/31/2051 | True | 0 | 0 | 0 | 0 | 0 | 0 | 0 |  | 0 | 0 | 0 | 0 | Unit | 1 |  | 2021 |  |  |  | 0 | 1 |  | Nominal ¦ 2/2/2021 11:56:35 AM | 165 | 0 | 0 | 0 | 0 | 0
HR_V6 Balanced Portfolio_020221 | Average | 2021 | PSE | ANRN 5796 | New Resource 5796 from 21IRPDERStorage 21IRP DER Storage | 0 | 0 | 0 | 0 | 0 | 0 | 0 | 0 | 0 |  | 0 | 0 | 0 | 0 | 0 | 0 | 1 | 0 |  | 0 | 0 | 0 | 0 | 0 | 0 | 0 | 0 | 0 | 0 | 0 | 0 | 0 | Battery_PSH | 0 | -1 |  | 0 | -1 | 0 | 0 | 0 | 0 | 0 | 0 | 0 | 0 | 0 | 0 | 0 | 0 |  |  |  |  | 0 | 1/1/2022 | 12/31/2051 | True | 0 | 0 | 0 | 0 | 0 | 0 | 0 |  | 0 | 0 | 0 | 0 | Unit | 1 |  | 2021 |  |  |  | 0 | 1 |  | Nominal ¦ 2/2/2021 11:56:35 AM | 166 | 0 | 0 | 0 | 0 | 0
HR_V6 Balanced Portfolio_020221 | Average | 2021 | PSE | ANRN 5800 | New Resource 5800 from 21IRPDERGround_Balanced DER Grounded Solar_Balanced | 0 | 0 | 0 | 0 | 0 | 0 | 0 | 0 | 0 |  | 0 | 0 | 0 | 0 | 0 | 0 | 1 | 0 |  | 0 | 0 | 0 | 0 | 0 | 0 | 0 | 0 | 0 | 0 | 0 | 0 | 0 | PV - Hydro dominated areas | 0 | -1 |  | 0 | -1 | 0 | 0 | 0 | 0 | 0 | 0 | 0 | 0 | 0 | 0 | 0 | 0 |  |  |  |  | 0 | 1/1/2025 | 12/31/2054 | True | 0 | 0 | 0 | 0 | 0 | 0 | 0 |  | 0 | 0 | 0 | 0 | Unit | 1 |  | 2021 |  |  |  | 0 | 1 |  | Nominal ¦ 2/2/2021 11:56:35 AM | 168 | 0 | 0 | 0 | 0 | 0
HR_V6 Balanced Portfolio_020221 | Average | 2021 | PSE | ANRN 5801 | New Resource 5801 from 21IRPDERRoof_Balanced1 DER Roof Mounted Solar_Balanced1 | 0 | 0 | 0 | 0 | 0 | 0 | 0 | 0 | 0 |  | 0 | 0 | 0 | 0 | 0 | 0 | 1 | 0 |  | 0 | 0 | 0 | 0 | 0 | 0 | 0 | 0 | 0 | 0 | 0 | 0 | 0 | PV - Hydro dominated areas | 0 | -1 |  | 0 | -1 | 0 | 0 | 0 | 0 | 0 | 0 | 0 | 0 | 0 | 0 | 0 | 0 |  |  |  |  | 0 | 1/1/2025 | 12/31/2054 | True | 0 | 0 | 0 | 0 | 0 | 0 | 0 |  | 0 | 0 | 0 | 0 | Unit | 1 |  | 2021 |  |  |  | 0 | 1 |  | Nominal ¦ 2/2/2021 11:56:35 AM | 169 | 0 | 0 | 0 | 0 | 0
HR_V6 Balanced Portfolio_020221 | Average | 2021 | PSE | ANRN 5802 | New Resource 5802 from 21IRPLiIon2hr_Balanced1 New Li Ion 2hr_Balanced1 | 0 | 0 | 0 | 0 | 0 | 0 | 0 | 0 | 0 |  | 0 | 0 | 0 | 0 | 0 | 0 | 1 | 0 |  | 0 | 0 | 0 | 0 | 0 | 0 | 0 | 0 | 0 | 0 | 0 | 0 | 0 | Battery_PSH | 0 | -1 |  | 0 | -1 | 0 | 0 | 0 | 0 | 0 | 0 | 0 | 0 | 0 | 0 | 0 | 0 |  |  |  |  | 0 | 1/1/2025 | 12/31/2054 | True | 0 | 0 | 0 | 0 | 0 | 0 | 0 |  | 0 | 0 | 0 | 0 | Unit | 1 |  | 2021 |  |  |  | 0 | 1 |  | Nominal ¦ 2/2/2021 11:56:35 AM | 170 | 0 | 0 | 0 | 0 | 0
HR_V6 Balanced Portfolio_020221 | Average | 2021 | PSE | ANRN 5803 | New Resource 5803 from 21IRPLiIon2hr_Balanced2 New Li Ion 2hr_Balanced2 | 0 | 0 | 0 | 0 | 0 | 0 | 0 | 0 | 0 |  | 0 | 0 | 0 | 0 | 0 | 0 | 1 | 0 |  | 0 | 0 | 0 | 0 | 0 | 0 | 0 | 0 | 0 | 0 | 0 | 0 | 0 | Battery_PSH | 0 | -1 |  | 0 | -1 | 0 | 0 | 0 | 0 | 0 | 0 | 0 | 0 | 0 | 0 | 0 | 0 |  |  |  |  | 0 | 1/1/2026 | 12/31/2055 | True | 0 | 0 | 0 | 0 | 0 | 0 | 0 |  | 0 | 0 | 0 | 0 | Unit | 1 |  | 2021 |  |  |  | 0 | 1 |  | Nominal ¦ 2/2/2021 11:56:35 AM | 171 | 0 | 0 | 0 | 0 | 0
HR_V6 Balanced Portfolio_020221 | Average | 2021 | PSE | ANRN 5804 | New Resource 5804 from 21IRPLiIon2hr_Balanced3 New Li Ion 2hr_Balanced3 | 0 | 0 | 0 | 0 | 0 | 0 | 0 | 0 | 0 |  | 0 | 0 | 0 | 0 | 0 | 0 | 1 | 0 |  | 0 | 0 | 0 | 0 | 0 | 0 | 0 | 0 | 0 | 0 | 0 | 0 | 0 | Battery_PSH | 0 | -1 |  | 0 | -1 | 0 | 0 | 0 | 0 | 0 | 0 | 0 | 0 | 0 | 0 | 0 | 0 |  |  |  |  | 0 | 1/1/2027 | 12/31/2056 | True | 0 | 0 | 0 | 0 | 0 | 0 | 0 |  | 0 | 0 | 0 | 0 | Unit | 1 |  | 2021 |  |  |  | 0 | 1 |  | Nominal ¦ 2/2/2021 11:56:35 AM | 172 | 0 | 0 | 0 | 0 | 0
HR_V6 Balanced Portfolio_020221 | Average | 2021 | PSE | ANRN 5805 | New Resource 5805 from 21IRPLiIon2hr_Balanced4 New Li Ion 2hr_Balanced4 | 0 | 0 | 0 | 0 | 0 | 0 | 0 | 0 | 0 |  | 0 | 0 | 0 | 0 | 0 | 0 | 1 | 0 |  | 0 | 0 | 0 | 0 | 0 | 0 | 0 | 0 | 0 | 0 | 0 | 0 | 0 | Battery_PSH | 0 | -1 |  | 0 | -1 | 0 | 0 | 0 | 0 | 0 | 0 | 0 | 0 | 0 | 0 | 0 | 0 |  |  |  |  | 0 | 1/1/2028 | 12/31/2057 | True | 0 | 0 | 0 | 0 | 0 | 0 | 0 |  | 0 | 0 | 0 | 0 | Unit | 1 |  | 2021 |  |  |  | 0 | 1 |  | Nominal ¦ 2/2/2021 11:56:35 AM | 173 | 0 | 0 | 0 | 0 | 0
HR_V6 Balanced Portfolio_020221 | Average | 2021 | PSE | ANRN 5806 | New Resource 5806 from 21IRPLiIon2hr_Balanced5 New Li Ion 2hr_Balanced5 | 0 | 0 | 0 | 0 | 0 | 0 | 0 | 0 | 0 |  | 0 | 0 | 0 | 0 | 0 | 0 | 1 | 0 |  | 0 | 0 | 0 | 0 | 0 | 0 | 0 | 0 | 0 | 0 | 0 | 0 | 0 | Battery_PSH | 0 | -1 |  | 0 | -1 | 0 | 0 | 0 | 0 | 0 | 0 | 0 | 0 | 0 | 0 | 0 | 0 |  |  |  |  | 0 | 1/1/2029 | 12/31/2058 | True | 0 | 0 | 0 | 0 | 0 | 0 | 0 |  | 0 | 0 | 0 | 0 | Unit | 1 |  | 2021 |  |  |  | 0 | 1 |  | Nominal ¦ 2/2/2021 11:56:35 AM | 174 | 0 | 0 | 0 | 0 | 0
HR_V6 Balanced Portfolio_020221 | Average | 2021 | PSE | ANRN 5807 | New Resource 5807 from 21IRPLiIon2hr_Balanced6 New Li Ion 2hr_Balanced6 | 0 | 0 | 0 | 0 | 0 | 0 | 0 | 0 | 0 |  | 0 | 0 | 0 | 0 | 0 | 0 | 1 | 0 |  | 0 | 0 | 0 | 0 | 0 | 0 | 0 | 0 | 0 | 0 | 0 | 0 | 0 | Battery_PSH | 0 | -1 |  | 0 | -1 | 0 | 0 | 0 | 0 | 0 | 0 | 0 | 0 | 0 | 0 | 0 | 0 |  |  |  |  | 0 | 1/1/2030 | 12/31/2059 | True | 0 | 0 | 0 | 0 | 0 | 0 | 0 |  | 0 | 0 | 0 | 0 | Unit | 1 |  | 2021 |  |  |  | 0 | 1 |  | Nominal ¦ 2/2/2021 11:56:35 AM | 175 | 0 | 0 | 0 | 0 | 0
HR_V6 Balanced Portfolio_020221 | Average | 2021 | PSE | ANRN 5808 | New Resource 5808 from 21IRPLiIon2hr_Balanced7 New Li Ion 2hr_Balanced7 | 0 | 0 | 0 | 0 | 0 | 0 | 0 | 0 | 0 |  | 0 | 0 | 0 | 0 | 0 | 0 | 1 | 0 |  | 0 | 0 | 0 | 0 | 0 | 0 | 0 | 0 | 0 | 0 | 0 | 0 | 0 | Battery_PSH | 0 | -1 |  | 0 | -1 | 0 | 0 | 0 | 0 | 0 | 0 | 0 | 0 | 0 | 0 | 0 | 0 |  |  |  |  | 0 | 1/1/2031 | 12/31/2060 | True | 0 | 0 | 0 | 0 | 0 | 0 | 0 |  | 0 | 0 | 0 | 0 | Unit | 1 |  | 2021 |  |  |  | 0 | 1 |  | Nominal ¦ 2/2/2021 11:56:35 AM | 176 | 0 | 0 | 0 | 0 | 0
HR_V6 Balanced Portfolio_020221 | Average | 2021 | PSE | ANRN 5809 | New Resource 5809 from 21IRP_GreenDirect4_Balanced Green Direct 4_WA Solar East (2027)_Balanced | 0 | 0 | 0 | 0 | 0 | 0 | 0 | 0 | 0 |  | 0 | 0 | 0 | 0 | 0 | 0 | 1 | 0 |  | 0 | 0 | 0 | 0 | 0 | 0 | 0 | 0 | 0 | 0 | 0 | 0 | 0 | PV - Hydro dominated areas | 0 | -1 |  | 0 | -1 | 0 | 0 | 0 | 0 | 0 | 0 | 0 | 0 | 0 | 0 | 0 | 0 |  |  |  |  | 0 | 1/1/2027 | 12/31/2056 | True | 0 | 0 | 0 | 0 | 0 | 0 | 0 |  | 0 | 0 | 0 | 0 | Unit | 1 |  | 2021 |  |  |  | 0 | 1 |  | Nominal ¦ 2/2/2021 11:56:35 AM | 177 | 0 | 0 | 0 | 0 | 0
HR_V6 Balanced Portfolio_020221 | Average | 2021 | PSE | ANRN 5810 | New Resource 5810 from 21IRP_GreenDirect3_Balanced Green Direct 3_WA Wind (2025)_Balanced | 0 | 0 | 0 | 0 | 0 | 0 | 0 | 0 | 0 |  | 0 | 0 | 0 | 0 | 0 | 0 | 1 | 0 |  | 0 | 0 | 0 | 0 | 0 | 0 | 0 | 0 | 0 | 0 | 0 | 0 | 0 | Wind | 0 | -1 |  | 0 | -1 | 0 | 0 | 0 | 0 | 0 | 0 | 0 | 0 | 0 | 0 | 0 | 0 |  |  |  |  | 0 | 1/1/2025 | 12/31/2054 | True | 0 | 0 | 0 | 0 | 0 | 0 | 0 |  | 0 | 0 | 0 | 0 | Unit | 1 |  | 2021 |  |  |  | 0 | 1 |  | Nominal ¦ 2/2/2021 11:56:35 AM | 178 | 0 | 0 | 0 | 0 | 0
HR_V6 Balanced Portfolio_020221 | Average | 2021 | PSE | ANRN 5811 | New Resource 5811 from 21IRP_GreenDirect5_Balanced Green Direct 5_WA Wind (2030)_Balanced | 0 | 0 | 0 | 0 | 0 | 0 | 0 | 0 | 0 |  | 0 | 0 | 0 | 0 | 0 | 0 | 1 | 0 |  | 0 | 0 | 0 | 0 | 0 | 0 | 0 | 0 | 0 | 0 | 0 | 0 | 0 | Wind | 0 | -1 |  | 0 | -1 | 0 | 0 | 0 | 0 | 0 | 0 | 0 | 0 | 0 | 0 | 0 | 0 |  |  |  |  | 0 | 1/1/2030 | 12/31/2059 | True | 0 | 0 | 0 | 0 | 0 | 0 | 0 |  | 0 | 0 | 0 | 0 | Unit | 1 |  | 2021 |  |  |  | 0 | 1 |  | Nominal ¦ 2/2/2021 11:56:35 AM | 179 | 0 | 0 | 0 | 0 | 0
HR_V6 Balanced Portfolio_020221 | Average | 2022 | PSE | ANRN 11 | New Resource 11 from 21IRPFrame New Frame Peaker | 0 | 0 | 0 | 0 | 0 | 0 | 0 | 0 | 0 |  | 0 | 0 | 0 | 0 | 0 | 0 | 1 | 0 |  | 0 | 0 | 0 | 0 | 0 | 0 | 0 | 0 | 0 | 0 | 0 | 0 | 0 | WECC-OR/WA/IDNorth NaturalGas-Peaking | 0 | -1 |  | 0 | -1 | 0 | 0 | 0 | 0 | 0 | 0 | 0 | 0 | 0 | 0 | 0 | 0 |  |  |  |  | 0 | 1/1/2026 | 12/31/2055 | True | 0 | 0 | 0 | 0 | 0 | 0 | 0 |  | 0 | 0 | 0 | 0 | Unit | 1 |  | 2022 |  |  |  | 0 | 1 |  | Nominal ¦ 2/2/2021 11:56:35 AM | 240 | 0 | 0 | 0 | 0 | 0
HR_V6 Balanced Portfolio_020221 | Average | 2022 | PSE | ANRN 71 | New Resource 71 from 21IRPFrame New Frame Peaker | 0 | 0 | 0 | 0 | 0 | 0 | 0 | 0 | 0 |  | 0 | 0 | 0 | 0 | 0 | 0 | 1 | 0 |  | 0 | 0 | 0 | 0 | 0 | 0 | 0 | 0 | 0 | 0 | 0 | 0 | 0 | WECC-OR/WA/IDNorth NaturalGas-Peaking | 0 | -1 |  | 0 | -1 | 0 | 0 | 0 | 0 | 0 | 0 | 0 | 0 | 0 | 0 | 0 | 0 |  |  |  |  | 0 | 1/1/2032 | 12/31/2061 | True | 0 | 0 | 0 | 0 | 0 | 0 | 0 |  | 0 | 0 | 0 | 0 | Unit | 1 |  | 2022 |  |  |  | 0 | 1 |  | Nominal ¦ 2/2/2021 11:56:35 AM | 241 | 0 | 0 | 0 | 0 | 0
HR_V6 Balanced Portfolio_020221 | Average | 2022 | PSE | ANRN 131 | New Resource 131 from 21IRPFrame New Frame Peaker | 0 | 0 | 0 | 0 | 0 | 0 | 0 | 0 | 0 |  | 0 | 0 | 0 | 0 | 0 | 0 | 1 | 0 |  | 0 | 0 | 0 | 0 | 0 | 0 | 0 | 0 | 0 | 0 | 0 | 0 | 0 | WECC-OR/WA/IDNorth NaturalGas-Peaking | 0 | -1 |  | 0 | -1 | 0 | 0 | 0 | 0 | 0 | 0 | 0 | 0 | 0 | 0 | 0 | 0 |  |  |  |  | 0 | 1/1/2038 | 12/31/2067 | True | 0 | 0 | 0 | 0 | 0 | 0 | 0 |  | 0 | 0 | 0 | 0 | Unit | 1 |  | 2022 |  |  |  | 0 | 1 |  | Nominal ¦ 2/2/2021 11:56:35 AM | 242 | 0 | 0 | 0 | 0 | 0
HR_V6 Balanced Portfolio_020221 | Average | 2022 | PSE | ANRN 181 | New Resource 181 from 21IRPFrame New Frame Peaker | 0 | 0 | 0 | 0 | 0 | 0 | 0 | 0 | 0 |  | 0 | 0 | 0 | 0 | 0 | 0 | 1 | 0 |  | 0 | 0 | 0 | 0 | 0 | 0 | 0 | 0 | 0 | 0 | 0 | 0 | 0 | WECC-OR/WA/IDNorth NaturalGas-Peaking | 0 | -1 |  | 0 | -1 | 0 | 0 | 0 | 0 | 0 | 0 | 0 | 0 | 0 | 0 | 0 | 0 |  |  |  |  | 0 | 1/1/2043 | 12/31/2072 | True | 0 | 0 | 0 | 0 | 0 | 0 | 0 |  | 0 | 0 | 0 | 0 | Unit | 1 |  | 2022 |  |  |  | 0 | 1 |  | Nominal ¦ 2/2/2021 11:56:35 AM | 243 | 0 | 0 | 0 | 0 | 0
HR_V6 Balanced Portfolio_020221 | Average | 2022 | PSE | ANRN 279 | New Resource 279 from 21IRPRecip New Recip Peaker | 0 | 0 | 0 | 0 | 0 | 0 | 0 | 0 | 0 |  | 0 | 0 | 0 | 0 | 0 | 0 | 1 | 0 |  | 0 | 0 | 0 | 0 | 0 | 0 | 0 | 0 | 0 | 0 | 0 | 0 | 0 | WECC-OR/WA/IDNorth NaturalGas-NonCycling | 0 | -1 |  | 0 | -1 | 0 | 0 | 0 | 0 | 0 | 0 | 0 | 0 | 0 | 0 | 0 | 0 |  |  |  |  | 0 | 1/1/2026 | 12/31/2055 | True | 0 | 0 | 0 | 0 | 0 | 0 | 0 |  | 0 | 0 | 0 | 0 | Unit | 1 |  | 2022 |  |  |  | 0 | 1 |  | Nominal ¦ 2/2/2021 11:56:35 AM | 244 | 0 | 0 | 0 | 0 | 0
HR_V6 Balanced Portfolio_020221 | Average | 2022 | PSE | ANRN 1377 | New Resource 1377 from 21IRPCCCT New CCCT + DF | 0 | 0 | 0 | 0 | 0 | 0 | 0 | 0 | 0 |  | 0 | 0 | 0 | 0 | 0 | 0 | 1 | 0 |  | 0 | 0 | 0 | 0 | 0 | 0 | 0 | 0 | 0 | 0 | 0 | 0 | 0 | WECC-OR/WA/IDNorth NaturalGas-NonCycling | 0 | -1 |  | 0 | -1 | 0 | 0 | 0 | 0 | 0 | 0 | 0 | 0 | 0 | 0 | 0 | 0 |  |  |  |  | 0 | 1/1/2046 | 12/31/2075 | True | 0 | 0 | 0 | 0 | 0 | 0 | 0 |  | 0 | 0 | 0 | 0 | Unit | 2 |  | 2022 |  |  |  | 0 | 1 |  | Nominal ¦ 2/2/2021 11:56:35 AM | 245 | 0 | 0 | 0 | 0 | 0
HR_V6 Balanced Portfolio_020221 | Average | 2022 | PSE | ANRN 1378 | New Resource 1378 from 21IRPCCCT New CCCT + DF | 0 | 0 | 0 | 0 | 0 | 0 | 0 | 0 | 0 |  | 0 | 0 | 0 | 0 | 0 | 0 | 1 | 0 |  | 0 | 0 | 0 | 0 | 0 | 0 | 0 | 0 | 0 | 0 | 0 | 0 | 0 | WECC-OR/WA/IDNorth NaturalGas-NonCycling | 0 | -1 |  | 0 | -1 | 0 | 0 | 0 | 0 | 0 | 0 | 0 | 0 | 0 | 0 | 0 | 0 |  |  |  |  | 0 | 1/1/2046 | 12/31/2075 | True | 0 | 0 | 0 | 0 | 0 | 0 | 0 |  | 0 | 0 | 0 | 0 | Unit | 2 |  | 2022 |  |  |  | 0 | 1 |  | Nominal ¦ 2/2/2021 11:56:35 AM | 246 | 0 | 0 | 0 | 0 | 0
HR_V6 Balanced Portfolio_020221 | Average | 2022 | PSE | ANRN 1409 | New Resource 1409 from 21IRPBiomass New Biomass | 0 | 0 | 0 | 0 | 0 | 0 | 0 | 0 | 0 |  | 0 | 0 | 0 | 0 | 0 | 0 | 1 | 0 |  | 0 | 0 | 0 | 0 | 0 | 0 | 0 | 0 | 0 | 0 | 0 | 0 | 0 | Other, Bio, ZZ, WC, WH | 0 | -1 |  | 0 | -1 | 0 | 0 | 0 | 0 | 0 | 0 | 0 | 0 | 0 | 0 | 0 | 0 |  |  |  |  | 0 | 1/1/2038 | 12/31/2067 | True | 0 | 0 | 0 | 0 | 0 | 0 | 0 |  | 0 | 0 | 0 | 0 | Unit | 1 |  | 2022 |  |  |  | 0 | 1 |  | Nominal ¦ 2/2/2021 11:56:35 AM | 247 | 0 | 0 | 0 | 0 | 0
HR_V6 Balanced Portfolio_020221 | Average | 2022 | PSE | ANRN 1411 | New Resource 1411 from 21IRPBiomass New Biomass | 0 | 0 | 0 | 0 | 0 | 0 | 0 | 0 | 0 |  | 0 | 0 | 0 | 0 | 0 | 0 | 1 | 0 |  | 0 | 0 | 0 | 0 | 0 | 0 | 0 | 0 | 0 | 0 | 0 | 0 | 0 | Other, Bio, ZZ, WC, WH | 0 | -1 |  | 0 | -1 | 0 | 0 | 0 | 0 | 0 | 0 | 0 | 0 | 0 | 0 | 0 | 0 |  |  |  |  | 0 | 1/1/2039 | 12/31/2068 | True | 0 | 0 | 0 | 0 | 0 | 0 | 0 |  | 0 | 0 | 0 | 0 | Unit | 1 |  | 2022 |  |  |  | 0 | 1 |  | Nominal ¦ 2/2/2021 11:56:35 AM | 248 | 0 | 0 | 0 | 0 | 0
HR_V6 Balanced Portfolio_020221 | Average | 2022 | PSE | ANRN 1415 | New Resource 1415 from 21IRPBiomass New Biomass | 0 | 0 | 0 | 0 | 0 | 0 | 0 | 0 | 0 |  | 0 | 0 | 0 | 0 | 0 | 0 | 1 | 0 |  | 0 | 0 | 0 | 0 | 0 | 0 | 0 | 0 | 0 | 0 | 0 | 0 | 0 | Other, Bio, ZZ, WC, WH | 0 | -1 |  | 0 | -1 | 0 | 0 | 0 | 0 | 0 | 0 | 0 | 0 | 0 | 0 | 0 | 0 |  |  |  |  | 0 | 1/1/2041 | 12/31/2070 | True | 0 | 0 | 0 | 0 | 0 | 0 | 0 |  | 0 | 0 | 0 | 0 | Unit | 1 |  | 2022 |  |  |  | 0 | 1 |  | Nominal ¦ 2/2/2021 11:56:35 AM | 249 | 0 | 0 | 0 | 0 | 0
HR_V6 Balanced Portfolio_020221 | Average | 2022 | PSE | ANRN 1416 | New Resource 1416 from 21IRPBiomass New Biomass | 0 | 0 | 0 | 0 | 0 | 0 | 0 | 0 | 0 |  | 0 | 0 | 0 | 0 | 0 | 0 | 1 | 0 |  | 0 | 0 | 0 | 0 | 0 | 0 | 0 | 0 | 0 | 0 | 0 | 0 | 0 | Other, Bio, ZZ, WC, WH | 0 | -1 |  | 0 | -1 | 0 | 0 | 0 | 0 | 0 | 0 | 0 | 0 | 0 | 0 | 0 | 0 |  |  |  |  | 0 | 1/1/2041 | 12/31/2070 | True | 0 | 0 | 0 | 0 | 0 | 0 | 0 |  | 0 | 0 | 0 | 0 | Unit | 1 |  | 2022 |  |  |  | 0 | 1 |  | Nominal ¦ 2/2/2021 11:56:35 AM | 250 | 0 | 0 | 0 | 0 | 0
HR_V6 Balanced Portfolio_020221 | Average | 2022 | PSE | ANRN 1417 | New Resource 1417 from 21IRPBiomass New Biomass | 0 | 0 | 0 | 0 | 0 | 0 | 0 | 0 | 0 |  | 0 | 0 | 0 | 0 | 0 | 0 | 1 | 0 |  | 0 | 0 | 0 | 0 | 0 | 0 | 0 | 0 | 0 | 0 | 0 | 0 | 0 | Other, Bio, ZZ, WC, WH | 0 | -1 |  | 0 | -1 | 0 | 0 | 0 | 0 | 0 | 0 | 0 | 0 | 0 | 0 | 0 | 0 |  |  |  |  | 0 | 1/1/2042 | 12/31/2071 | True | 0 | 0 | 0 | 0 | 0 | 0 | 0 |  | 0 | 0 | 0 | 0 | Unit | 1 |  | 2022 |  |  |  | 0 | 1 |  | Nominal ¦ 2/2/2021 11:56:35 AM | 251 | 0 | 0 | 0 | 0 | 0
HR_V6 Balanced Portfolio_020221 | Average | 2022 | PSE | ANRN 1421 | New Resource 1421 from 21IRPBiomass New Biomass | 0 | 0 | 0 | 0 | 0 | 0 | 0 | 0 | 0 |  | 0 | 0 | 0 | 0 | 0 | 0 | 1 | 0 |  | 0 | 0 | 0 | 0 | 0 | 0 | 0 | 0 | 0 | 0 | 0 | 0 | 0 | Other, Bio, ZZ, WC, WH | 0 | -1 |  | 0 | -1 | 0 | 0 | 0 | 0 | 0 | 0 | 0 | 0 | 0 | 0 | 0 | 0 |  |  |  |  | 0 | 1/1/2044 | 12/31/2073 | True | 0 | 0 | 0 | 0 | 0 | 0 | 0 |  | 0 | 0 | 0 | 0 | Unit | 1 |  | 2022 |  |  |  | 0 | 1 |  | Nominal ¦ 2/2/2021 11:56:35 AM | 252 | 0 | 0 | 0 | 0 | 0
HR_V6 Balanced Portfolio_020221 | Average | 2022 | PSE | ANRN 1423 | New Resource 1423 from 21IRPBiomass New Biomass | 0 | 0 | 0 | 0 | 0 | 0 | 0 | 0 | 0 |  | 0 | 0 | 0 | 0 | 0 | 0 | 1 | 0 |  | 0 | 0 | 0 | 0 | 0 | 0 | 0 | 0 | 0 | 0 | 0 | 0 | 0 | Other, Bio, ZZ, WC, WH | 0 | -1 |  | 0 | -1 | 0 | 0 | 0 | 0 | 0 | 0 | 0 | 0 | 0 | 0 | 0 | 0 |  |  |  |  | 0 | 1/1/2045 | 12/31/2074 | True | 0 | 0 | 0 | 0 | 0 | 0 | 0 |  | 0 | 0 | 0 | 0 | Unit | 1 |  | 2022 |  |  |  | 0 | 1 |  | Nominal ¦ 2/2/2021 11:56:35 AM | 253 | 0 | 0 | 0 | 0 | 0
HR_V6 Balanced Portfolio_020221 | Average | 2022 | PSE | ANRN 1425 | New Resource 1425 from 21IRPBiomass New Biomass | 0 | 0 | 0 | 0 | 0 | 0 | 0 | 0 | 0 |  | 0 | 0 | 0 | 0 | 0 | 0 | 1 | 0 |  | 0 | 0 | 0 | 0 | 0 | 0 | 0 | 0 | 0 | 0 | 0 | 0 | 0 | Other, Bio, ZZ, WC, WH | 0 | -1 |  | 0 | -1 | 0 | 0 | 0 | 0 | 0 | 0 | 0 | 0 | 0 | 0 | 0 | 0 |  |  |  |  | 0 | 1/1/2046 | 12/31/2075 | True | 0 | 0 | 0 | 0 | 0 | 0 | 0 |  | 0 | 0 | 0 | 0 | Unit | 1 |  | 2022 |  |  |  | 0 | 1 |  | Nominal ¦ 2/2/2021 11:56:35 AM | 254 | 0 | 0 | 0 | 0 | 0
HR_V6 Balanced Portfolio_020221 | Average | 2022 | PSE | ANRN 1426 | New Resource 1426 from 21IRPBiomass New Biomass | 0 | 0 | 0 | 0 | 0 | 0 | 0 | 0 | 0 |  | 0 | 0 | 0 | 0 | 0 | 0 | 1 | 0 |  | 0 | 0 | 0 | 0 | 0 | 0 | 0 | 0 | 0 | 0 | 0 | 0 | 0 | Other, Bio, ZZ, WC, WH | 0 | -1 |  | 0 | -1 | 0 | 0 | 0 | 0 | 0 | 0 | 0 | 0 | 0 | 0 | 0 | 0 |  |  |  |  | 0 | 1/1/2046 | 12/31/2075 | True | 0 | 0 | 0 | 0 | 0 | 0 | 0 |  | 0 | 0 | 0 | 0 | Unit | 1 |  | 2022 |  |  |  | 0 | 1 |  | Nominal ¦ 2/2/2021 11:56:35 AM | 255 | 0 | 0 | 0 | 0 | 0
HR_V6 Balanced Portfolio_020221 | Average | 2022 | PSE | ANRN 1569 | New Resource 1569 from 21IRPLiIon2hr New Li Ion 2hr | 0 | 0 | 0 | 0 | 0 | 0 | 0 | 0 | 0 |  | 0 | 0 | 0 | 0 | 0 | 0 | 1 | 0 |  | 0 | 0 | 0 | 0 | 0 | 0 | 0 | 0 | 0 | 0 | 0 | 0 | 0 | Battery_PSH | 0 | -1 |  | 0 | -1 | 0 | 0 | 0 | 0 | 0 | 0 | 0 | 0 | 0 | 0 | 0 | 0 |  |  |  |  | 0 | 1/1/2030 | 12/31/2059 | True | 0 | 0 | 0 | 0 | 0 | 0 | 0 |  | 0 | 0 | 0 | 0 | Unit | 1 |  | 2022 |  |  |  | 0 | 1 |  | Nominal ¦ 2/2/2021 11:56:35 AM | 256 | 0 | 0 | 0 | 0 | 0
HR_V6 Balanced Portfolio_020221 | Average | 2022 | PSE | ANRN 2789 | New Resource 2789 from 21IRPFlow4hr New Flow 4hr | 0 | 0 | 0 | 0 | 0 | 0 | 0 | 0 | 0 |  | 0 | 0 | 0 | 0 | 0 | 0 | 1 | 0 |  | 0 | 0 | 0 | 0 | 0 | 0 | 0 | 0 | 0 | 0 | 0 | 0 | 0 | Battery_PSH | 0 | -1 |  | 0 | -1 | 0 | 0 | 0 | 0 | 0 | 0 | 0 | 0 | 0 | 0 | 0 | 0 |  |  |  |  | 0 | 1/1/2041 | 12/31/2070 | True | 0 | 0 | 0 | 0 | 0 | 0 | 0 |  | 0 | 0 | 0 | 0 | Unit | 1 |  | 2022 |  |  |  | 0 | 1 |  | Nominal ¦ 2/2/2021 11:56:35 AM | 257 | 0 | 0 | 0 | 0 | 0
HR_V6 Balanced Portfolio_020221 | Average | 2022 | PSE | ANRN 2809 | New Resource 2809 from 21IRPFlow4hr New Flow 4hr | 0 | 0 | 0 | 0 | 0 | 0 | 0 | 0 | 0 |  | 0 | 0 | 0 | 0 | 0 | 0 | 1 | 0 |  | 0 | 0 | 0 | 0 | 0 | 0 | 0 | 0 | 0 | 0 | 0 | 0 | 0 | Battery_PSH | 0 | -1 |  | 0 | -1 | 0 | 0 | 0 | 0 | 0 | 0 | 0 | 0 | 0 | 0 | 0 | 0 |  |  |  |  | 0 | 1/1/2042 | 12/31/2071 | True | 0 | 0 | 0 | 0 | 0 | 0 | 0 |  | 0 | 0 | 0 | 0 | Unit | 1 |  | 2022 |  |  |  | 0 | 1 |  | Nominal ¦ 2/2/2021 11:56:35 AM | 258 | 0 | 0 | 0 | 0 | 0
HR_V6 Balanced Portfolio_020221 | Average | 2022 | PSE | ANRN 2810 | New Resource 2810 from 21IRPFlow4hr New Flow 4hr | 0 | 0 | 0 | 0 | 0 | 0 | 0 | 0 | 0 |  | 0 | 0 | 0 | 0 | 0 | 0 | 1 | 0 |  | 0 | 0 | 0 | 0 | 0 | 0 | 0 | 0 | 0 | 0 | 0 | 0 | 0 | Battery_PSH | 0 | -1 |  | 0 | -1 | 0 | 0 | 0 | 0 | 0 | 0 | 0 | 0 | 0 | 0 | 0 | 0 |  |  |  |  | 0 | 1/1/2042 | 12/31/2071 | True | 0 | 0 | 0 | 0 | 0 | 0 | 0 |  | 0 | 0 | 0 | 0 | Unit | 1 |  | 2022 |  |  |  | 0 | 1 |  | Nominal ¦ 2/2/2021 11:56:35 AM | 259 | 0 | 0 | 0 | 0 | 0
HR_V6 Balanced Portfolio_020221 | Average | 2022 | PSE | ANRN 2829 | New Resource 2829 from 21IRPFlow4hr New Flow 4hr | 0 | 0 | 0 | 0 | 0 | 0 | 0 | 0 | 0 |  | 0 | 0 | 0 | 0 | 0 | 0 | 1 | 0 |  | 0 | 0 | 0 | 0 | 0 | 0 | 0 | 0 | 0 | 0 | 0 | 0 | 0 | Battery_PSH | 0 | -1 |  | 0 | -1 | 0 | 0 | 0 | 0 | 0 | 0 | 0 | 0 | 0 | 0 | 0 | 0 |  |  |  |  | 0 | 1/1/2043 | 12/31/2072 | True | 0 | 0 | 0 | 0 | 0 | 0 | 0 |  | 0 | 0 | 0 | 0 | Unit | 1 |  | 2022 |  |  |  | 0 | 1 |  | Nominal ¦ 2/2/2021 11:56:35 AM | 260 | 0 | 0 | 0 | 0 | 0
HR_V6 Balanced Portfolio_020221 | Average | 2022 | PSE | ANRN 2830 | New Resource 2830 from 21IRPFlow4hr New Flow 4hr | 0 | 0 | 0 | 0 | 0 | 0 | 0 | 0 | 0 |  | 0 | 0 | 0 | 0 | 0 | 0 | 1 | 0 |  | 0 | 0 | 0 | 0 | 0 | 0 | 0 | 0 | 0 | 0 | 0 | 0 | 0 | Battery_PSH | 0 | -1 |  | 0 | -1 | 0 | 0 | 0 | 0 | 0 | 0 | 0 | 0 | 0 | 0 | 0 | 0 |  |  |  |  | 0 | 1/1/2043 | 12/31/2072 | True | 0 | 0 | 0 | 0 | 0 | 0 | 0 |  | 0 | 0 | 0 | 0 | Unit | 1 |  | 2022 |  |  |  | 0 | 1 |  | Nominal ¦ 2/2/2021 11:56:35 AM | 261 | 0 | 0 | 0 | 0 | 0
HR_V6 Balanced Portfolio_020221 | Average | 2022 | PSE | ANRN 2831 | New Resource 2831 from 21IRPFlow4hr New Flow 4hr | 0 | 0 | 0 | 0 | 0 | 0 | 0 | 0 | 0 |  | 0 | 0 | 0 | 0 | 0 | 0 | 1 | 0 |  | 0 | 0 | 0 | 0 | 0 | 0 | 0 | 0 | 0 | 0 | 0 | 0 | 0 | Battery_PSH | 0 | -1 |  | 0 | -1 | 0 | 0 | 0 | 0 | 0 | 0 | 0 | 0 | 0 | 0 | 0 | 0 |  |  |  |  | 0 | 1/1/2043 | 12/31/2072 | True | 0 | 0 | 0 | 0 | 0 | 0 | 0 |  | 0 | 0 | 0 | 0 | Unit | 1 |  | 2022 |  |  |  | 0 | 1 |  | Nominal ¦ 2/2/2021 11:56:35 AM | 262 | 0 | 0 | 0 | 0 | 0
HR_V6 Balanced Portfolio_020221 | Average | 2022 | PSE | ANRN 2849 | New Resource 2849 from 21IRPFlow4hr New Flow 4hr | 0 | 0 | 0 | 0 | 0 | 0 | 0 | 0 | 0 |  | 0 | 0 | 0 | 0 | 0 | 0 | 1 | 0 |  | 0 | 0 | 0 | 0 | 0 | 0 | 0 | 0 | 0 | 0 | 0 | 0 | 0 | Battery_PSH | 0 | -1 |  | 0 | -1 | 0 | 0 | 0 | 0 | 0 | 0 | 0 | 0 | 0 | 0 | 0 | 0 |  |  |  |  | 0 | 1/1/2044 | 12/31/2073 | True | 0 | 0 | 0 | 0 | 0 | 0 | 0 |  | 0 | 0 | 0 | 0 | Unit | 1 |  | 2022 |  |  |  | 0 | 1 |  | Nominal ¦ 2/2/2021 11:56:35 AM | 263 | 0 | 0 | 0 | 0 | 0
HR_V6 Balanced Portfolio_020221 | Average | 2022 | PSE | ANRN 2850 | New Resource 2850 from 21IRPFlow4hr New Flow 4hr | 0 | 0 | 0 | 0 | 0 | 0 | 0 | 0 | 0 |  | 0 | 0 | 0 | 0 | 0 | 0 | 1 | 0 |  | 0 | 0 | 0 | 0 | 0 | 0 | 0 | 0 | 0 | 0 | 0 | 0 | 0 | Battery_PSH | 0 | -1 |  | 0 | -1 | 0 | 0 | 0 | 0 | 0 | 0 | 0 | 0 | 0 | 0 | 0 | 0 |  |  |  |  | 0 | 1/1/2044 | 12/31/2073 | True | 0 | 0 | 0 | 0 | 0 | 0 | 0 |  | 0 | 0 | 0 | 0 | Unit | 1 |  | 2022 |  |  |  | 0 | 1 |  | Nominal ¦ 2/2/2021 11:56:35 AM | 264 | 0 | 0 | 0 | 0 | 0
HR_V6 Balanced Portfolio_020221 | Average | 2022 | PSE | ANRN 2851 | New Resource 2851 from 21IRPFlow4hr New Flow 4hr | 0 | 0 | 0 | 0 | 0 | 0 | 0 | 0 | 0 |  | 0 | 0 | 0 | 0 | 0 | 0 | 1 | 0 |  | 0 | 0 | 0 | 0 | 0 | 0 | 0 | 0 | 0 | 0 | 0 | 0 | 0 | Battery_PSH | 0 | -1 |  | 0 | -1 | 0 | 0 | 0 | 0 | 0 | 0 | 0 | 0 | 0 | 0 | 0 | 0 |  |  |  |  | 0 | 1/1/2044 | 12/31/2073 | True | 0 | 0 | 0 | 0 | 0 | 0 | 0 |  | 0 | 0 | 0 | 0 | Unit | 1 |  | 2022 |  |  |  | 0 | 1 |  | Nominal ¦ 2/2/2021 11:56:35 AM | 265 | 0 | 0 | 0 | 0 | 0
HR_V6 Balanced Portfolio_020221 | Average | 2022 | PSE | ANRN 2852 | New Resource 2852 from 21IRPFlow4hr New Flow 4hr | 0 | 0 | 0 | 0 | 0 | 0 | 0 | 0 | 0 |  | 0 | 0 | 0 | 0 | 0 | 0 | 1 | 0 |  | 0 | 0 | 0 | 0 | 0 | 0 | 0 | 0 | 0 | 0 | 0 | 0 | 0 | Battery_PSH | 0 | -1 |  | 0 | -1 | 0 | 0 | 0 | 0 | 0 | 0 | 0 | 0 | 0 | 0 | 0 | 0 |  |  |  |  | 0 | 1/1/2044 | 12/31/2073 | True | 0 | 0 | 0 | 0 | 0 | 0 | 0 |  | 0 | 0 | 0 | 0 | Unit | 1 |  | 2022 |  |  |  | 0 | 1 |  | Nominal ¦ 2/2/2021 11:56:35 AM | 266 | 0 | 0 | 0 | 0 | 0
HR_V6 Balanced Portfolio_020221 | Average | 2022 | PSE | ANRN 2889 | New Resource 2889 from 21IRPFlow4hr New Flow 4hr | 0 | 0 | 0 | 0 | 0 | 0 | 0 | 0 | 0 |  | 0 | 0 | 0 | 0 | 0 | 0 | 1 | 0 |  | 0 | 0 | 0 | 0 | 0 | 0 | 0 | 0 | 0 | 0 | 0 | 0 | 0 | Battery_PSH | 0 | -1 |  | 0 | -1 | 0 | 0 | 0 | 0 | 0 | 0 | 0 | 0 | 0 | 0 | 0 | 0 |  |  |  |  | 0 | 1/1/2046 | 12/31/2075 | True | 0 | 0 | 0 | 0 | 0 | 0 | 0 |  | 0 | 0 | 0 | 0 | Unit | 1 |  | 2022 |  |  |  | 0 | 1 |  | Nominal ¦ 2/2/2021 11:56:35 AM | 267 | 0 | 0 | 0 | 0 | 0
HR_V6 Balanced Portfolio_020221 | Average | 2022 | PSE | ANRN 2890 | New Resource 2890 from 21IRPFlow4hr New Flow 4hr | 0 | 0 | 0 | 0 | 0 | 0 | 0 | 0 | 0 |  | 0 | 0 | 0 | 0 | 0 | 0 | 1 | 0 |  | 0 | 0 | 0 | 0 | 0 | 0 | 0 | 0 | 0 | 0 | 0 | 0 | 0 | Battery_PSH | 0 | -1 |  | 0 | -1 | 0 | 0 | 0 | 0 | 0 | 0 | 0 | 0 | 0 | 0 | 0 | 0 |  |  |  |  | 0 | 1/1/2046 | 12/31/2075 | True | 0 | 0 | 0 | 0 | 0 | 0 | 0 |  | 0 | 0 | 0 | 0 | Unit | 1 |  | 2022 |  |  |  | 0 | 1 |  | Nominal ¦ 2/2/2021 11:56:35 AM | 268 | 0 | 0 | 0 | 0 | 0
HR_V6 Balanced Portfolio_020221 | Average | 2022 | PSE | ANRN 2891 | New Resource 2891 from 21IRPFlow4hr New Flow 4hr | 0 | 0 | 0 | 0 | 0 | 0 | 0 | 0 | 0 |  | 0 | 0 | 0 | 0 | 0 | 0 | 1 | 0 |  | 0 | 0 | 0 | 0 | 0 | 0 | 0 | 0 | 0 | 0 | 0 | 0 | 0 | Battery_PSH | 0 | -1 |  | 0 | -1 | 0 | 0 | 0 | 0 | 0 | 0 | 0 | 0 | 0 | 0 | 0 | 0 |  |  |  |  | 0 | 1/1/2046 | 12/31/2075 | True | 0 | 0 | 0 | 0 | 0 | 0 | 0 |  | 0 | 0 | 0 | 0 | Unit | 1 |  | 2022 |  |  |  | 0 | 1 |  | Nominal ¦ 2/2/2021 11:56:35 AM | 269 | 0 | 0 | 0 | 0 | 0
HR_V6 Balanced Portfolio_020221 | Average | 2022 | PSE | ANRN 2909 | New Resource 2909 from 21IRPFlow4hr New Flow 4hr | 0 | 0 | 0 | 0 | 0 | 0 | 0 | 0 | 0 |  | 0 | 0 | 0 | 0 | 0 | 0 | 1 | 0 |  | 0 | 0 | 0 | 0 | 0 | 0 | 0 | 0 | 0 | 0 | 0 | 0 | 0 | Battery_PSH | 0 | -1 |  | 0 | -1 | 0 | 0 | 0 | 0 | 0 | 0 | 0 | 0 | 0 | 0 | 0 | 0 |  |  |  |  | 0 | 1/1/2047 | 12/31/2076 | True | 0 | 0 | 0 | 0 | 0 | 0 | 0 |  | 0 | 0 | 0 | 0 | Unit | 1 |  | 2022 |  |  |  | 0 | 1 |  | Nominal ¦ 2/2/2021 11:56:35 AM | 270 | 0 | 0 | 0 | 0 | 0
HR_V6 Balanced Portfolio_020221 | Average | 2022 | PSE | ANRN 2910 | New Resource 2910 from 21IRPFlow4hr New Flow 4hr | 0 | 0 | 0 | 0 | 0 | 0 | 0 | 0 | 0 |  | 0 | 0 | 0 | 0 | 0 | 0 | 1 | 0 |  | 0 | 0 | 0 | 0 | 0 | 0 | 0 | 0 | 0 | 0 | 0 | 0 | 0 | Battery_PSH | 0 | -1 |  | 0 | -1 | 0 | 0 | 0 | 0 | 0 | 0 | 0 | 0 | 0 | 0 | 0 | 0 |  |  |  |  | 0 | 1/1/2047 | 12/31/2076 | True | 0 | 0 | 0 | 0 | 0 | 0 | 0 |  | 0 | 0 | 0 | 0 | Unit | 1 |  | 2022 |  |  |  | 0 | 1 |  | Nominal ¦ 2/2/2021 11:56:35 AM | 271 | 0 | 0 | 0 | 0 | 0
HR_V6 Balanced Portfolio_020221 | Average | 2022 | PSE | ANRN 2911 | New Resource 2911 from 21IRPFlow4hr New Flow 4hr | 0 | 0 | 0 | 0 | 0 | 0 | 0 | 0 | 0 |  | 0 | 0 | 0 | 0 | 0 | 0 | 1 | 0 |  | 0 | 0 | 0 | 0 | 0 | 0 | 0 | 0 | 0 | 0 | 0 | 0 | 0 | Battery_PSH | 0 | -1 |  | 0 | -1 | 0 | 0 | 0 | 0 | 0 | 0 | 0 | 0 | 0 | 0 | 0 | 0 |  |  |  |  | 0 | 1/1/2047 | 12/31/2076 | True | 0 | 0 | 0 | 0 | 0 | 0 | 0 |  | 0 | 0 | 0 | 0 | Unit | 1 |  | 2022 |  |  |  | 0 | 1 |  | Nominal ¦ 2/2/2021 11:56:35 AM | 272 | 0 | 0 | 0 | 0 | 0
HR_V6 Balanced Portfolio_020221 | Average | 2022 | PSE | ANRN 2912 | New Resource 2912 from 21IRPFlow4hr New Flow 4hr | 0 | 0 | 0 | 0 | 0 | 0 | 0 | 0 | 0 |  | 0 | 0 | 0 | 0 | 0 | 0 | 1 | 0 |  | 0 | 0 | 0 | 0 | 0 | 0 | 0 | 0 | 0 | 0 | 0 | 0 | 0 | Battery_PSH | 0 | -1 |  | 0 | -1 | 0 | 0 | 0 | 0 | 0 | 0 | 0 | 0 | 0 | 0 | 0 | 0 |  |  |  |  | 0 | 1/1/2047 | 12/31/2076 | True | 0 | 0 | 0 | 0 | 0 | 0 | 0 |  | 0 | 0 | 0 | 0 | Unit | 1 |  | 2022 |  |  |  | 0 | 1 |  | Nominal ¦ 2/2/2021 11:56:35 AM | 273 | 0 | 0 | 0 | 0 | 0
HR_V6 Balanced Portfolio_020221 | Average | 2022 | PSE | ANRN 3409 | New Resource 3409 from 21IRPFlow6hr New Flow 6hr | 0 | 0 | 0 | 0 | 0 | 0 | 0 | 0 | 0 |  | 0 | 0 | 0 | 0 | 0 | 0 | 1 | 0 |  | 0 | 0 | 0 | 0 | 0 | 0 | 0 | 0 | 0 | 0 | 0 | 0 | 0 | Battery_PSH | 0 | -1 |  | 0 | -1 | 0 | 0 | 0 | 0 | 0 | 0 | 0 | 0 | 0 | 0 | 0 | 0 |  |  |  |  | 0 | 1/1/2047 | 12/31/2076 | True | 0 | 0 | 0 | 0 | 0 | 0 | 0 |  | 0 | 0 | 0 | 0 | Unit | 1 |  | 2022 |  |  |  | 0 | 1 |  | Nominal ¦ 2/2/2021 11:56:35 AM | 274 | 0 | 0 | 0 | 0 | 0
HR_V6 Balanced Portfolio_020221 | Average | 2022 | PSE | ANRN 3410 | New Resource 3410 from 21IRPFlow6hr New Flow 6hr | 0 | 0 | 0 | 0 | 0 | 0 | 0 | 0 | 0 |  | 0 | 0 | 0 | 0 | 0 | 0 | 1 | 0 |  | 0 | 0 | 0 | 0 | 0 | 0 | 0 | 0 | 0 | 0 | 0 | 0 | 0 | Battery_PSH | 0 | -1 |  | 0 | -1 | 0 | 0 | 0 | 0 | 0 | 0 | 0 | 0 | 0 | 0 | 0 | 0 |  |  |  |  | 0 | 1/1/2047 | 12/31/2076 | True | 0 | 0 | 0 | 0 | 0 | 0 | 0 |  | 0 | 0 | 0 | 0 | Unit | 1 |  | 2022 |  |  |  | 0 | 1 |  | Nominal ¦ 2/2/2021 11:56:35 AM | 275 | 0 | 0 | 0 | 0 | 0
HR_V6 Balanced Portfolio_020221 | Average | 2022 | PSE | ANRN 3411 | New Resource 3411 from 21IRPFlow6hr New Flow 6hr | 0 | 0 | 0 | 0 | 0 | 0 | 0 | 0 | 0 |  | 0 | 0 | 0 | 0 | 0 | 0 | 1 | 0 |  | 0 | 0 | 0 | 0 | 0 | 0 | 0 | 0 | 0 | 0 | 0 | 0 | 0 | Battery_PSH | 0 | -1 |  | 0 | -1 | 0 | 0 | 0 | 0 | 0 | 0 | 0 | 0 | 0 | 0 | 0 | 0 |  |  |  |  | 0 | 1/1/2047 | 12/31/2076 | True | 0 | 0 | 0 | 0 | 0 | 0 | 0 |  | 0 | 0 | 0 | 0 | Unit | 1 |  | 2022 |  |  |  | 0 | 1 |  | Nominal ¦ 2/2/2021 11:56:35 AM | 276 | 0 | 0 | 0 | 0 | 0
HR_V6 Balanced Portfolio_020221 | Average | 2022 | PSE | ANRN 3412 | New Resource 3412 from 21IRPFlow6hr New Flow 6hr | 0 | 0 | 0 | 0 | 0 | 0 | 0 | 0 | 0 |  | 0 | 0 | 0 | 0 | 0 | 0 | 1 | 0 |  | 0 | 0 | 0 | 0 | 0 | 0 | 0 | 0 | 0 | 0 | 0 | 0 | 0 | Battery_PSH | 0 | -1 |  | 0 | -1 | 0 | 0 | 0 | 0 | 0 | 0 | 0 | 0 | 0 | 0 | 0 | 0 |  |  |  |  | 0 | 1/1/2047 | 12/31/2076 | True | 0 | 0 | 0 | 0 | 0 | 0 | 0 |  | 0 | 0 | 0 | 0 | Unit | 1 |  | 2022 |  |  |  | 0 | 1 |  | Nominal ¦ 2/2/2021 11:56:35 AM | 277 | 0 | 0 | 0 | 0 | 0
HR_V6 Balanced Portfolio_020221 | Average | 2022 | PSE | ANRN 3413 | New Resource 3413 from 21IRPFlow6hr New Flow 6hr | 0 | 0 | 0 | 0 | 0 | 0 | 0 | 0 | 0 |  | 0 | 0 | 0 | 0 | 0 | 0 | 1 | 0 |  | 0 | 0 | 0 | 0 | 0 | 0 | 0 | 0 | 0 | 0 | 0 | 0 | 0 | Battery_PSH | 0 | -1 |  | 0 | -1 | 0 | 0 | 0 | 0 | 0 | 0 | 0 | 0 | 0 | 0 | 0 | 0 |  |  |  |  | 0 | 1/1/2047 | 12/31/2076 | True | 0 | 0 | 0 | 0 | 0 | 0 | 0 |  | 0 | 0 | 0 | 0 | Unit | 1 |  | 2022 |  |  |  | 0 | 1 |  | Nominal ¦ 2/2/2021 11:56:35 AM | 278 | 0 | 0 | 0 | 0 | 0
HR_V6 Balanced Portfolio_020221 | Average | 2022 | PSE | ANRN 3414 | New Resource 3414 from 21IRPFlow6hr New Flow 6hr | 0 | 0 | 0 | 0 | 0 | 0 | 0 | 0 | 0 |  | 0 | 0 | 0 | 0 | 0 | 0 | 1 | 0 |  | 0 | 0 | 0 | 0 | 0 | 0 | 0 | 0 | 0 | 0 | 0 | 0 | 0 | Battery_PSH | 0 | -1 |  | 0 | -1 | 0 | 0 | 0 | 0 | 0 | 0 | 0 | 0 | 0 | 0 | 0 | 0 |  |  |  |  | 0 | 1/1/2047 | 12/31/2076 | True | 0 | 0 | 0 | 0 | 0 | 0 | 0 |  | 0 | 0 | 0 | 0 | Unit | 1 |  | 2022 |  |  |  | 0 | 1 |  | Nominal ¦ 2/2/2021 11:56:35 AM | 279 | 0 | 0 | 0 | 0 | 0
HR_V6 Balanced Portfolio_020221 | Average | 2022 | PSE | ANRN 3415 | New Resource 3415 from 21IRPFlow6hr New Flow 6hr | 0 | 0 | 0 | 0 | 0 | 0 | 0 | 0 | 0 |  | 0 | 0 | 0 | 0 | 0 | 0 | 1 | 0 |  | 0 | 0 | 0 | 0 | 0 | 0 | 0 | 0 | 0 | 0 | 0 | 0 | 0 | Battery_PSH | 0 | -1 |  | 0 | -1 | 0 | 0 | 0 | 0 | 0 | 0 | 0 | 0 | 0 | 0 | 0 | 0 |  |  |  |  | 0 | 1/1/2047 | 12/31/2076 | True | 0 | 0 | 0 | 0 | 0 | 0 | 0 |  | 0 | 0 | 0 | 0 | Unit | 1 |  | 2022 |  |  |  | 0 | 1 |  | Nominal ¦ 2/2/2021 11:56:35 AM | 280 | 0 | 0 | 0 | 0 | 0
HR_V6 Balanced Portfolio_020221 | Average | 2022 | PSE | ANRN 3829 | New Resource 3829 from 21IRPDSM1 DSM Bundle 1 | 3.7108 | 3.7108 | 3.7108 | 3.7108 | 3.7108 | 125.7262 | 119.7391 | 119.7391 | 0 | 0 | 0 | 1255.4021 | 867.5366 | 387.8655 | 0 | 12.12 | 7.7089 | 0 | 119.7391 | 0 | 0 | 0 | 0 | 3892.2607 | 3892.2607 | 0 | 0 | 0 | -2636.8586 | 0 | 0 | 0 | New Cosnervation | 0 | -1 |  | 0 | -1 | 32506.1777 | 32506.1777 | 0 | 32506.1777 | 0 | 0 | 0 | 0 | 0 | 0 | 1 | 0 | 1 | -81.1187 | 26.6884 | 119.7391 | 8760 | 1/1/2022 | 12/31/2051 | True | 0 | 0 | 0 | 0 | 0 | 0 | 0 |  | 0 | 0 | 0 | 0 | Unit | 1 |  | 2022 |  |  |  | 0 | 1 |  | Nominal ¦ 2/2/2021 11:56:35 AM | 281 | 0 | 0 | 0 | 0 | 0
HR_V6 Balanced Portfolio_020221 | Average | 2022 | PSE | ANRN 3830 | New Resource 3830 from 21IRPDSM2 DSM Bundle 2 | 1.7985 | 1.7985 | 1.7985 | 1.7985 | 1.7985 | 971.5886 | 925.3219 | 925.3219 | 0 | 0 | 0 | 658.424 | 429.2889 | 229.1351 | 0 | 7.16 | 9.6702 | 0 | 925.3219 | 0 | 0 | 0 | 0 | 14578.46 | 14578.46 | 0 | 0 | 0 | -13920.0361 | 0 | 0 | 0 | New Cosnervation | 0 | -1 |  | 0 | -1 | 15755.0146 | 15755.0146 | 0 | 15755.0146 | 0 | 0 | 0 | 0 | 0 | 0 | 1 | 0 | 1 | -883.5305 | 27.2478 | 925.3219 | 8760 | 1/1/2022 | 12/31/2051 | True | 0 | 0 | 0 | 0 | 0 | 0 | 0 |  | 0 | 0 | 0 | 0 | Unit | 1 |  | 2022 |  |  |  | 0 | 1 |  | Nominal ¦ 2/2/2021 11:56:35 AM | 282 | 0 | 0 | 0 | 0 | 0
HR_V6 Balanced Portfolio_020221 | Average | 2022 | PSE | ANRN 3831 | New Resource 3831 from 21IRPDSM3 DSM Bundle 3 | 1.1428 | 1.1428 | 1.1428 | 1.1428 | 1.1428 | 1452.584 | 1383.413 | 1383.413 | 0 | 0 | 0 | 382.1862 | 264.7385 | 117.4477 | 0 | 3.67 | 7.4875 | 0 | 1383.413 | 0 | 0 | 0 | 0 | 13849.2725 | 13849.2725 | 0 | 0 | 0 | -13467.0859 | 0 | 0 | 0 | New Cosnervation | 0 | -1 |  | 0 | -1 | 10010.9463 | 10010.9463 | 0 | 10010.9463 | 0 | 0 | 0 | 0 | 0 | 0 | 1 | 0 | 1 | -1345.2361 | 26.4449 | 1383.413 | 8760 | 1/1/2022 | 12/31/2051 | True | 0 | 0 | 0 | 0 | 0 | 0 | 0 |  | 0 | 0 | 0 | 0 | Unit | 1 |  | 2022 |  |  |  | 0 | 1 |  | Nominal ¦ 2/2/2021 11:56:35 AM | 283 | 0 | 0 | 0 | 0 | 0
HR_V6 Balanced Portfolio_020221 | Average | 2022 | PSE | ANRN 3832 | New Resource 3832 from 21IRPDSM4 DSM Bundle 4 | 0.21442 | 0.21442 | 0.21442 | 0.21442 | 0.21442 | 1596.1741 | 1520.1644 | 1520.1644 | 0 | 0 | 0 | 71.8469 | 50.4055 | 21.4414 | 0 | 0.67 | 8.7713 | 0 | 1520.1644 | 0 | 0 | 0 | 0 | 2855.3735 | 2855.3735 | 0 | 0 | 0 | -2783.5266 | 0 | 0 | 0 | New Cosnervation | 0 | -1 |  | 0 | -1 | 1878.332 | 1878.332 | 0 | 1878.332 | 0 | 0 | 0 | 0 | 0 | 0 | 1 | 0 | 1 | -1481.9141 | 26.8353 | 1520.1644 | 8760 | 1/1/2022 | 12/31/2051 | True | 0 | 0 | 0 | 0 | 0 | 0 | 0 |  | 0 | 0 | 0 | 0 | Unit | 1 |  | 2022 |  |  |  | 0 | 1 |  | Nominal ¦ 2/2/2021 11:56:35 AM | 284 | 0 | 0 | 0 | 0 | 0
HR_V6 Balanced Portfolio_020221 | Average | 2022 | PSE | ANRN 3833 | New Resource 3833 from 21IRPDSM5 DSM Bundle 5 | 0.50339 | 0.50339 | 0.50339 | 0.50339 | 0.50339 | 1747.908 | 1664.6731 | 1664.6731 | 0 | 0 | 0 | 209.998 | 124.8724 | 85.1256 | 0 | 2.66 | 16.5408 | 0 | 1664.6731 | 0 | 0 | 0 | 0 | 7340.7378 | 7340.7378 | 0 | 0 | 0 | -7130.7397 | 0 | 0 | 0 | New Cosnervation | 0 | -1 |  | 0 | -1 | 4409.7173 | 4409.7173 | 0 | 4409.7173 | 0 | 0 | 0 | 0 | 0 | 0 | 1 | 0 | 1 | -1617.0515 | 28.3176 | 1664.6731 | 8760 | 1/1/2022 | 12/31/2051 | True | 0 | 0 | 0 | 0 | 0 | 0 | 0 |  | 0 | 0 | 0 | 0 | Unit | 1 |  | 2022 |  |  |  | 0 | 1 |  | Nominal ¦ 2/2/2021 11:56:35 AM | 285 | 0 | 0 | 0 | 0 | 0
HR_V6 Balanced Portfolio_020221 | Average | 2022 | PSE | ANRN 3834 | New Resource 3834 from 21IRPDSM6 DSM Bundle 6 | 0.18009 | 0.18009 | 0.18009 | 0.18009 | 0.18009 | 1962.5719 | 1869.1155 | 1869.1155 | 0 | 0 | 0 | 71.0396 | 43.8378 | 27.2018 | 0 | 0.85 | 13.965 | 0 | 1869.1155 | 0 | 0 | 0 | 0 | 2948.6995 | 2948.6995 | 0 | 0 | 0 | -2877.6599 | 0 | 0 | 0 | New Cosnervation | 0 | -1 |  | 0 | -1 | 1577.5909 | 1577.5909 | 0 | 1577.5909 | 0 | 0 | 0 | 0 | 0 | 0 | 1 | 0 | 1 | -1824.085 | 27.7878 | 1869.1155 | 8760 | 1/1/2022 | 12/31/2051 | True | 0 | 0 | 0 | 0 | 0 | 0 | 0 |  | 0 | 0 | 0 | 0 | Unit | 1 |  | 2022 |  |  |  | 0 | 1 |  | Nominal ¦ 2/2/2021 11:56:35 AM | 286 | 0 | 0 | 0 | 0 | 0
HR_V6 Balanced Portfolio_020221 | Average | 2022 | PSE | ANRN 3835 | New Resource 3835 from 21IRPDSM7 DSM Bundle 7 | 0.61381 | 0.61381 | 0.61381 | 0.61381 | 0.61381 | 2404.8035 | 2290.2888 | 2290.2888 | 0 | 0 | 0 | 233.4427 | 147.9971 | 85.4456 | 0 | 2.67 | 10.7841 | 0 | 2290.2888 | 0 | 0 | 0 | 0 | 12314.8438 | 12314.8438 | 0 | 0 | 0 | -12081.4014 | 0 | 0 | 0 | New Cosnervation | 0 | -1 |  | 0 | -1 | 5376.9829 | 5376.9829 | 0 | 5376.9829 | 0 | 0 | 0 | 0 | 0 | 0 | 1 | 0 | 1 | -2246.8738 | 27.5242 | 2290.2888 | 8760 | 1/1/2022 | 12/31/2051 | True | 0 | 0 | 0 | 0 | 0 | 0 | 0 |  | 0 | 0 | 0 | 0 | Unit | 1 |  | 2022 |  |  |  | 0 | 1 |  | Nominal ¦ 2/2/2021 11:56:35 AM | 287 | 0 | 0 | 0 | 0 | 0
HR_V6 Balanced Portfolio_020221 | Average | 2022 | PSE | ANRN 3836 | New Resource 3836 from 21IRPDSM8 DSM Bundle 8 | 0.46367 | 0.46368 | 0.46368 | 0.46368 | 0.46367 | 3034.6858 | 2890.1748 | 2890.1748 | 0 | 0 | 0 | 150.3315 | 107.4487 | 42.8828 | 0 | 1.34 | 8.034 | 0 | 2890.1748 | 0 | 0 | 0 | 0 | 11739.2852 | 11739.2852 | 0 | 0 | 0 | -11588.9541 | 0 | 0 | 0 | New Cosnervation | 0 | -1 |  | 0 | -1 | 4061.7908 | 4061.7908 | 0 | 4061.7908 | 0 | 0 | 0 | 0 | 0 | 0 | 1 | 0 | 1 | -2853.1638 | 26.4535 | 2890.1748 | 8760 | 1/1/2022 | 12/31/2051 | True | 0 | 0 | 0 | 0 | 0 | 0 | 0 |  | 0 | 0 | 0 | 0 | Unit | 1 |  | 2022 |  |  |  | 0 | 1 |  | Nominal ¦ 2/2/2021 11:56:35 AM | 288 | 0 | 0 | 0 | 0 | 0
HR_V6 Balanced Portfolio_020221 | Average | 2022 | PSE | ANRN 3837 | New Resource 3837 from 21IRPDSM9 DSM Bundle 9 | 1.1418 | 1.1418 | 1.1418 | 1.1418 | 1.1418 | 3412.7371 | 3250.2244 | 3250.2244 | 0 | 0 | 0 | 400.4193 | 269.2107 | 131.2086 | 0 | 4.1 | 8.6221 | 0 | 3250.2244 | 0 | 0 | 0 | 0 | 32508.3789 | 32508.3789 | 0 | 0 | 0 | -32107.9609 | 0 | 0 | 0 | New Cosnervation | 0 | -1 |  | 0 | -1 | 10001.8877 | 10001.8877 | 0 | 10001.8877 | 0 | 0 | 0 | 0 | 0 | 0 | 1 | 0 | 1 | -3210.1899 | 26.916 | 3250.2244 | 8760 | 1/1/2022 | 12/31/2051 | True | 0 | 0 | 0 | 0 | 0 | 0 | 0 |  | 0 | 0 | 0 | 0 | Unit | 1 |  | 2022 |  |  |  | 0 | 1 |  | Nominal ¦ 2/2/2021 11:56:35 AM | 289 | 0 | 0 | 0 | 0 | 0
HR_V6 Balanced Portfolio_020221 | Average | 2022 | PSE | ANRN 3838 | New Resource 3838 from 21IRPDSM10 DSM Bundle 10 | 0.18977 | 0.18977 | 0.18977 | 0.18977 | 0.18977 | 3817.7908 | 3635.9905 | 3635.9905 | 0 | 0 | 0 | 65.0201 | 44.5387 | 20.4813 | 0 | 0.64 | 9.2859 | 0 | 3635.9905 | 0 | 0 | 0 | 0 | 6044.3398 | 6044.3398 | 0 | 0 | 0 | -5979.3198 | 0 | 0 | 0 | New Cosnervation | 0 | -1 |  | 0 | -1 | 1662.364 | 1662.364 | 0 | 1662.364 | 0 | 0 | 0 | 0 | 0 | 0 | 1 | 0 | 1 | -3596.8774 | 26.7924 | 3635.9905 | 8760 | 1/1/2022 | 12/31/2051 | True | 0 | 0 | 0 | 0 | 0 | 0 | 0 |  | 0 | 0 | 0 | 0 | Unit | 1 |  | 2022 |  |  |  | 0 | 1 |  | Nominal ¦ 2/2/2021 11:56:35 AM | 290 | 0 | 0 | 0 | 0 | 0
HR_V6 Balanced Portfolio_020221 | Average | 2022 | PSE | ANRN 3842 | New Resource 3842 from 21IRPDSMDE DSM Bundle Distribution Efficiency | 0.41057 | 0.41057 | 0.41057 | 0.41057 | 0.41057 | 540.2565 | 514.53 | 514.53 | 0 | 0 | 0 | 129.1131 | 91.3506 | 37.7625 | 0 | 1.18 | 6.4874 | 0 | 514.53 | 0 | 0 | 0 | 0 | 1850.5619 | 1850.5619 | 0 | 0 | 0 | -1721.4487 | 0 | 0 | 0 | New Cosnervation | 0 | -1 |  | 0 | -1 | 3596.6064 | 3596.6064 | 0 | 3596.6064 | 0 | 0 | 0 | 0 | 0 | 0 | 1 | 0 | 1 | -478.6314 | 25.3991 | 514.53 | 8760 | 1/1/2022 | 12/31/2051 | True | 0 | 0 | 0 | 0 | 0 | 0 | 0 |  | 0 | 0 | 0 | 0 | Unit | 1 |  | 2022 |  |  |  | 0 | 1 |  | Nominal ¦ 2/2/2021 11:56:35 AM | 291 | 0 | 0 | 0 | 0 | 0
HR_V6 Balanced Portfolio_020221 | Average | 2022 | PSE | ANRN 3843 | New Resource 3843 from 21IRPDSMC&S 21IRP DSM C&S | 21.8384 | 21.8384 | 21.8384 | 21.8384 | 21.8383 | 0 | 0 | 0 | 0 | 0 | 0 | 6066.7007 | 4932.8662 | 1133.8346 | 0 | 35.43 | 2.1753 | 0 | 0 | 0 | 0 | 0 | 0 | 0 | 0 | 0 | 0 | 0 | 6066.7007 | 0 | 0 | 0 | New Cosnervation | 0 | -1 |  | 0 | -1 | 191303.9531 | 191303.9531 | 0 | 191303.9531 | 0 | 0 | 0 | 0 | 0 | 0 | 1 | 0 | 1 | 31.7124 | 25.7855 | 0 | 8760 | 1/1/2022 | 12/31/2051 | True | 0 | 0 | 0 | 0 | 0 | 0 | 0 |  | 0 | 0 | 0 | 0 | Unit | 1 |  | 2022 |  |  |  | 0 | 1 |  | Nominal ¦ 2/2/2021 11:56:35 AM | 292 | 0 | 0 | 0 | 0 | 0
HR_V6 Balanced Portfolio_020221 | Average | 2022 | PSE | ANRN 3844 | New Resource 3844 from 21IRPDSMPV 21IRP DSM Solar PV | 0.022572 | 0.022572 | 0.022572 | 0.022572 | 0.022572 | 0 | 0 | 0 | 0 | 0 | 0 | 3.8862 | 3.8862 | 0 | 0 | 0 | 0.58368 | 0 | 0 | 0 | 0 | 0 | 0 | 0 | 0 | 0 | 0 | 0 | 3.8862 | 0 | 0 | 0 | New Cosnervation | 0 | -1 |  | 0 | -1 | 197.7298 | 197.7298 | 0 | 197.7298 | 0 | 0 | 0 | 0 | 0 | 0 | 423 | 0 | 1 | 19.6539 | 19.6539 | 0 | 3647 | 1/1/2022 | 12/31/2051 | True | 0 | 0 | 0 | 0 | 0 | 0 | 0 |  | 0 | 0 | 0 | 0 | Unit | 1 |  | 2022 |  |  |  | 0 | 1 |  | Nominal ¦ 2/2/2021 11:56:35 AM | 293 | 0 | 0 | 0 | 0 | 0
HR_V6 Balanced Portfolio_020221 | Average | 2022 | PSE | ANRN 3845 | New Resource 3845 from 21IRPDR1 DR Res CPP-No Enablement | 0 | 0 | 0 | 0 | 0 | 0 | 0 | 0 | 0 |  | 0 | 0 | 0 | 0 | 0 | 0 | 1 | 0 |  | 0 | 0 | 0 | 0 | 0 | 0 | 0 | 0 | 0 | 0 | 0 | 0 | 0 | Demand Response | 0 | -1 |  | 0 | -1 | 0 | 0 | 0 | 0 | 0 | 0 | 0 | 0 | 0 | 0 | 0 | 0 |  |  |  |  | 0 | 1/1/2022 | 12/31/2051 | True | 0 | 0 | 0 | 0 | 0 | 0 | 0 |  | 0 | 0 | 0 | 0 | Unit | 1 |  | 2022 |  |  |  | 0 | 1 |  | Nominal ¦ 2/2/2021 11:56:35 AM | 294 | 0 | 0 | 0 | 0 | 0
HR_V6 Balanced Portfolio_020221 | Average | 2022 | PSE | ANRN 3846 | New Resource 3846 from 21IRPDR2 DR Res CPP-With Enablement | 0 | 0 | 0 | 0 | 0 | 0 | 0 | 0 | 0 |  | 0 | 0 | 0 | 0 | 0 | 0 | 1 | 0 |  | 0 | 0 | 0 | 0 | 0 | 0 | 0 | 0 | 0 | 0 | 0 | 0 | 0 | Demand Response | 0 | -1 |  | 0 | -1 | 0 | 0 | 0 | 0 | 0 | 0 | 0 | 0 | 0 | 0 | 0 | 0 |  |  |  |  | 0 | 1/1/2022 | 12/31/2051 | True | 0 | 0 | 0 | 0 | 0 | 0 | 0 |  | 0 | 0 | 0 | 0 | Unit | 1 |  | 2022 |  |  |  | 0 | 1 |  | Nominal ¦ 2/2/2021 11:56:35 AM | 295 | 0 | 0 | 0 | 0 | 0
HR_V6 Balanced Portfolio_020221 | Average | 2022 | PSE | ANRN 3847 | New Resource 3847 from 21IRPDR3 DR Res DLC Heat-Switch | 0 | 0 | 0 | 0 | 0 | 0 | 0 | 0 | 0 |  | 0 | 0 | 0 | 0 | 0 | 0 | 1 | 0 |  | 0 | 0 | 0 | 0 | 0 | 0 | 0 | 0 | 0 | 0 | 0 | 0 | 0 | Demand Response | 0 | -1 |  | 0 | -1 | 0 | 0 | 0 | 0 | 0 | 0 | 0 | 0 | 0 | 0 | 0 | 0 |  |  |  |  | 0 | 1/1/2022 | 12/31/2051 | True | 0 | 0 | 0 | 0 | 0 | 0 | 0 |  | 0 | 0 | 0 | 0 | Unit | 1 |  | 2022 |  |  |  | 0 | 1 |  | Nominal ¦ 2/2/2021 11:56:35 AM | 296 | 0 | 0 | 0 | 0 | 0
HR_V6 Balanced Portfolio_020221 | Average | 2022 | PSE | ANRN 3848 | New Resource 3848 from 21IRPDR4 DR Res DLC Heat-BYOT | 0 | 0 | 0 | 0 | 0 | 0 | 0 | 0 | 0 |  | 0 | 0 | 0 | 0 | 0 | 0 | 1 | 0 |  | 0 | 0 | 0 | 0 | 0 | 0 | 0 | 0 | 0 | 0 | 0 | 0 | 0 | Demand Response | 0 | -1 |  | 0 | -1 | 0 | 0 | 0 | 0 | 0 | 0 | 0 | 0 | 0 | 0 | 0 | 0 |  |  |  |  | 0 | 1/1/2022 | 12/31/2051 | True | 0 | 0 | 0 | 0 | 0 | 0 | 0 |  | 0 | 0 | 0 | 0 | Unit | 1 |  | 2022 |  |  |  | 0 | 1 |  | Nominal ¦ 2/2/2021 11:56:35 AM | 297 | 0 | 0 | 0 | 0 | 0
HR_V6 Balanced Portfolio_020221 | Average | 2022 | PSE | ANRN 3849 | New Resource 3849 from 21IRPDR5 DR Res DLC ERWH-Switch | 0 | 0 | 0 | 0 | 0 | 0 | 0 | 0 | 0 |  | 0 | 0 | 0 | 0 | 0 | 0 | 1 | 0 |  | 0 | 0 | 0 | 0 | 0 | 0 | 0 | 0 | 0 | 0 | 0 | 0 | 0 | Demand Response | 0 | -1 |  | 0 | -1 | 0 | 0 | 0 | 0 | 0 | 0 | 0 | 0 | 0 | 0 | 0 | 0 |  |  |  |  | 0 | 1/1/2025 | 12/31/2054 | True | 0 | 0 | 0 | 0 | 0 | 0 | 0 |  | 0 | 0 | 0 | 0 | Unit | 1 |  | 2022 |  |  |  | 0 | 1 |  | Nominal ¦ 2/2/2021 11:56:35 AM | 298 | 0 | 0 | 0 | 0 | 0
HR_V6 Balanced Portfolio_020221 | Average | 2022 | PSE | ANRN 3850 | New Resource 3850 from 21IRPDR6 DR Res DLC ERWH-Grid-Enabled | 0 | 0 | 0 | 0 | 0 | 0 | 0 | 0 | 0 |  | 0 | 0 | 0 | 0 | 0 | 0 | 1 | 0 |  | 0 | 0 | 0 | 0 | 0 | 0 | 0 | 0 | 0 | 0 | 0 | 0 | 0 | Demand Response | 0 | -1 |  | 0 | -1 | 0 | 0 | 0 | 0 | 0 | 0 | 0 | 0 | 0 | 0 | 0 | 0 |  |  |  |  | 0 | 1/1/2022 | 12/31/2051 | True | 0 | 0 | 0 | 0 | 0 | 0 | 0 |  | 0 | 0 | 0 | 0 | Unit | 1 |  | 2022 |  |  |  | 0 | 1 |  | Nominal ¦ 2/2/2021 11:56:35 AM | 299 | 0 | 0 | 0 | 0 | 0
HR_V6 Balanced Portfolio_020221 | Average | 2022 | PSE | ANRN 3877 | New Resource 3877 from 21IRPDR8 DR Res DLC HPWH-Grid-Enabled | 0 | 0 | 0 | 0 | 0 | 0 | 0 | 0 | 0 |  | 0 | 0 | 0 | 0 | 0 | 0 | 1 | 0 |  | 0 | 0 | 0 | 0 | 0 | 0 | 0 | 0 | 0 | 0 | 0 | 0 | 0 | Demand Response | 0 | -1 |  | 0 | -1 | 0 | 0 | 0 | 0 | 0 | 0 | 0 | 0 | 0 | 0 | 0 | 0 |  |  |  |  | 0 | 1/1/2022 | 12/31/2051 | True | 0 | 0 | 0 | 0 | 0 | 0 | 0 |  | 0 | 0 | 0 | 0 | Unit | 1 |  | 2022 |  |  |  | 0 | 1 |  | Nominal ¦ 2/2/2021 11:56:35 AM | 300 | 0 | 0 | 0 | 0 | 0
HR_V6 Balanced Portfolio_020221 | Average | 2022 | PSE | ANRN 3878 | New Resource 3878 from 21IRPDR9 DR Small Com DLC Heat-Switch | 0 | 0 | 0 | 0 | 0 | 0 | 0 | 0 | 0 |  | 0 | 0 | 0 | 0 | 0 | 0 | 1 | 0 |  | 0 | 0 | 0 | 0 | 0 | 0 | 0 | 0 | 0 | 0 | 0 | 0 | 0 | Demand Response | 0 | -1 |  | 0 | -1 | 0 | 0 | 0 | 0 | 0 | 0 | 0 | 0 | 0 | 0 | 0 | 0 |  |  |  |  | 0 | 1/1/2025 | 12/31/2054 | True | 0 | 0 | 0 | 0 | 0 | 0 | 0 |  | 0 | 0 | 0 | 0 | Unit | 1 |  | 2022 |  |  |  | 0 | 1 |  | Nominal ¦ 2/2/2021 11:56:35 AM | 301 | 0 | 0 | 0 | 0 | 0
HR_V6 Balanced Portfolio_020221 | Average | 2022 | PSE | ANRN 3879 | New Resource 3879 from 21IRPDR10 DR Medium Com DLC Heat-Switch | 0 | 0 | 0 | 0 | 0 | 0 | 0 | 0 | 0 |  | 0 | 0 | 0 | 0 | 0 | 0 | 1 | 0 |  | 0 | 0 | 0 | 0 | 0 | 0 | 0 | 0 | 0 | 0 | 0 | 0 | 0 | Demand Response | 0 | -1 |  | 0 | -1 | 0 | 0 | 0 | 0 | 0 | 0 | 0 | 0 | 0 | 0 | 0 | 0 |  |  |  |  | 0 | 1/1/2022 | 12/31/2051 | True | 0 | 0 | 0 | 0 | 0 | 0 | 0 |  | 0 | 0 | 0 | 0 | Unit | 1 |  | 2022 |  |  |  | 0 | 1 |  | Nominal ¦ 2/2/2021 11:56:35 AM | 302 | 0 | 0 | 0 | 0 | 0
HR_V6 Balanced Portfolio_020221 | Average | 2022 | PSE | ANRN 3880 | New Resource 3880 from 21IRPDR11 DR C&I Curtailment-Manual | 0 | 0 | 0 | 0 | 0 | 0 | 0 | 0 | 0 |  | 0 | 0 | 0 | 0 | 0 | 0 | 1 | 0 |  | 0 | 0 | 0 | 0 | 0 | 0 | 0 | 0 | 0 | 0 | 0 | 0 | 0 | Demand Response | 0 | -1 |  | 0 | -1 | 0 | 0 | 0 | 0 | 0 | 0 | 0 | 0 | 0 | 0 | 0 | 0 |  |  |  |  | 0 | 1/1/2025 | 12/31/2054 | True | 0 | 0 | 0 | 0 | 0 | 0 | 0 |  | 0 | 0 | 0 | 0 | Unit | 1 |  | 2022 |  |  |  | 0 | 1 |  | Nominal ¦ 2/2/2021 11:56:35 AM | 303 | 0 | 0 | 0 | 0 | 0
HR_V6 Balanced Portfolio_020221 | Average | 2022 | PSE | ANRN 3881 | New Resource 3881 from 21IRPDR12 DR C&I Curtailment-AutoDR | 0 | 0 | 0 | 0 | 0 | 0 | 0 | 0 | 0 |  | 0 | 0 | 0 | 0 | 0 | 0 | 1 | 0 |  | 0 | 0 | 0 | 0 | 0 | 0 | 0 | 0 | 0 | 0 | 0 | 0 | 0 | Demand Response | 0 | -1 |  | 0 | -1 | 0 | 0 | 0 | 0 | 0 | 0 | 0 | 0 | 0 | 0 | 0 | 0 |  |  |  |  | 0 | 1/1/2025 | 12/31/2054 | True | 0 | 0 | 0 | 0 | 0 | 0 | 0 |  | 0 | 0 | 0 | 0 | Unit | 1 |  | 2022 |  |  |  | 0 | 1 |  | Nominal ¦ 2/2/2021 11:56:35 AM | 304 | 0 | 0 | 0 | 0 | 0
HR_V6 Balanced Portfolio_020221 | Average | 2022 | PSE | ANRN 3882 | New Resource 3882 from 21IRPDR13 DR C&I CPP-No Enablement | 0 | 0 | 0 | 0 | 0 | 0 | 0 | 0 | 0 |  | 0 | 0 | 0 | 0 | 0 | 0 | 1 | 0 |  | 0 | 0 | 0 | 0 | 0 | 0 | 0 | 0 | 0 | 0 | 0 | 0 | 0 | Demand Response | 0 | -1 |  | 0 | -1 | 0 | 0 | 0 | 0 | 0 | 0 | 0 | 0 | 0 | 0 | 0 | 0 |  |  |  |  | 0 | 1/1/2025 | 12/31/2054 | True | 0 | 0 | 0 | 0 | 0 | 0 | 0 |  | 0 | 0 | 0 | 0 | Unit | 1 |  | 2022 |  |  |  | 0 | 1 |  | Nominal ¦ 2/2/2021 11:56:35 AM | 305 | 0 | 0 | 0 | 0 | 0
HR_V6 Balanced Portfolio_020221 | Average | 2022 | PSE | ANRN 3883 | New Resource 3883 from 21IRPDR14 DR C&I CPP-With Enablement | 0 | 0 | 0 | 0 | 0 | 0 | 0 | 0 | 0 |  | 0 | 0 | 0 | 0 | 0 | 0 | 1 | 0 |  | 0 | 0 | 0 | 0 | 0 | 0 | 0 | 0 | 0 | 0 | 0 | 0 | 0 | Demand Response | 0 | -1 |  | 0 | -1 | 0 | 0 | 0 | 0 | 0 | 0 | 0 | 0 | 0 | 0 | 0 | 0 |  |  |  |  | 0 | 1/1/2025 | 12/31/2054 | True | 0 | 0 | 0 | 0 | 0 | 0 | 0 |  | 0 | 0 | 0 | 0 | Unit | 1 |  | 2022 |  |  |  | 0 | 1 |  | Nominal ¦ 2/2/2021 11:56:35 AM | 306 | 0 | 0 | 0 | 0 | 0
HR_V6 Balanced Portfolio_020221 | Average | 2022 | PSE | ANRN 3910 | New Resource 3910 from 21IRPDR16 DR Res Behavior DR-Winter | 0 | 0 | 0 | 0 | 0 | 0 | 0 | 0 | 0 |  | 0 | 0 | 0 | 0 | 0 | 0 | 1 | 0 |  | 0 | 0 | 0 | 0 | 0 | 0 | 0 | 0 | 0 | 0 | 0 | 0 | 0 | Demand Response | 0 | -1 |  | 0 | -1 | 0 | 0 | 0 | 0 | 0 | 0 | 0 | 0 | 0 | 0 | 0 | 0 |  |  |  |  | 0 | 1/1/2025 | 12/31/2054 | True | 0 | 0 | 0 | 0 | 0 | 0 | 0 |  | 0 | 0 | 0 | 0 | Unit | 1 |  | 2022 |  |  |  | 0 | 1 |  | Nominal ¦ 2/2/2021 11:56:35 AM | 307 | 0 | 0 | 0 | 0 | 0
HR_V6 Balanced Portfolio_020221 | Average | 2022 | PSE | ANRN 3964 | New Resource 3964 from 21IRPSolar1 New WA Solar1 | 0 | 0 | 0 | 0 | 0 | 0 | 0 | 0 | 0 |  | 0 | 0 | 0 | 0 | 0 | 0 | 1 | 0 |  | 0 | 0 | 0 | 0 | 0 | 0 | 0 | 0 | 0 | 0 | 0 | 0 | 0 | PV - Hydro dominated areas | 0 | -1 |  | 0 | -1 | 0 | 0 | 0 | 0 | 0 | 0 | 0 | 0 | 0 | 0 | 0 | 0 |  |  |  |  | 0 | 1/1/2029 | 12/31/2058 | True | 0 | 0 | 0 | 0 | 0 | 0 | 0 |  | 0 | 0 | 0 | 0 | Unit | 1 |  | 2022 |  |  |  | 0 | 1 |  | Nominal ¦ 2/2/2021 11:56:35 AM | 308 | 0 | 0 | 0 | 0 | 0
HR_V6 Balanced Portfolio_020221 | Average | 2022 | PSE | ANRN 3989 | New Resource 3989 from 21IRPSolar2 New WA Solar2 | 0 | 0 | 0 | 0 | 0 | 0 | 0 | 0 | 0 |  | 0 | 0 | 0 | 0 | 0 | 0 | 1 | 0 |  | 0 | 0 | 0 | 0 | 0 | 0 | 0 | 0 | 0 | 0 | 0 | 0 | 0 | PV - Hydro dominated areas | 0 | -1 |  | 0 | -1 | 0 | 0 | 0 | 0 | 0 | 0 | 0 | 0 | 0 | 0 | 0 | 0 |  |  |  |  | 0 | 1/1/2030 | 12/31/2059 | True | 0 | 0 | 0 | 0 | 0 | 0 | 0 |  | 0 | 0 | 0 | 0 | Unit | 1 |  | 2022 |  |  |  | 0 | 1 |  | Nominal ¦ 2/2/2021 11:56:35 AM | 309 | 0 | 0 | 0 | 0 | 0
HR_V6 Balanced Portfolio_020221 | Average | 2022 | PSE | ANRN 4013 | New Resource 4013 from 21IRPSolar3 New WA Solar3 | 0 | 0 | 0 | 0 | 0 | 0 | 0 | 0 | 0 |  | 0 | 0 | 0 | 0 | 0 | 0 | 1 | 0 |  | 0 | 0 | 0 | 0 | 0 | 0 | 0 | 0 | 0 | 0 | 0 | 0 | 0 | PV - Hydro dominated areas | 0 | -1 |  | 0 | -1 | 0 | 0 | 0 | 0 | 0 | 0 | 0 | 0 | 0 | 0 | 0 | 0 |  |  |  |  | 0 | 1/1/2030 | 12/31/2059 | True | 0 | 0 | 0 | 0 | 0 | 0 | 0 |  | 0 | 0 | 0 | 0 | Unit | 1 |  | 2022 |  |  |  | 0 | 1 |  | Nominal ¦ 2/2/2021 11:56:35 AM | 310 | 0 | 0 | 0 | 0 | 0
HR_V6 Balanced Portfolio_020221 | Average | 2022 | PSE | ANRN 4044 | New Resource 4044 from 21IRPSolar4 New WA Solar4 | 0 | 0 | 0 | 0 | 0 | 0 | 0 | 0 | 0 |  | 0 | 0 | 0 | 0 | 0 | 0 | 1 | 0 |  | 0 | 0 | 0 | 0 | 0 | 0 | 0 | 0 | 0 | 0 | 0 | 0 | 0 | PV - Hydro dominated areas | 0 | -1 |  | 0 | -1 | 0 | 0 | 0 | 0 | 0 | 0 | 0 | 0 | 0 | 0 | 0 | 0 |  |  |  |  | 0 | 1/1/2037 | 12/31/2066 | True | 0 | 0 | 0 | 0 | 0 | 0 | 0 |  | 0 | 0 | 0 | 0 | Unit | 1 |  | 2022 |  |  |  | 0 | 1 |  | Nominal ¦ 2/2/2021 11:56:35 AM | 311 | 0 | 0 | 0 | 0 | 0
HR_V6 Balanced Portfolio_020221 | Average | 2022 | PSE | ANRN 4076 | New Resource 4076 from 21IRPSolar5 New WA Solar5 | 0 | 0 | 0 | 0 | 0 | 0 | 0 | 0 | 0 |  | 0 | 0 | 0 | 0 | 0 | 0 | 1 | 0 |  | 0 | 0 | 0 | 0 | 0 | 0 | 0 | 0 | 0 | 0 | 0 | 0 | 0 | PV - Hydro dominated areas | 0 | -1 |  | 0 | -1 | 0 | 0 | 0 | 0 | 0 | 0 | 0 | 0 | 0 | 0 | 0 | 0 |  |  |  |  | 0 | 1/1/2045 | 12/31/2074 | True | 0 | 0 | 0 | 0 | 0 | 0 | 0 |  | 0 | 0 | 0 | 0 | Unit | 1 |  | 2022 |  |  |  | 0 | 1 |  | Nominal ¦ 2/2/2021 11:56:35 AM | 312 | 0 | 0 | 0 | 0 | 0
HR_V6 Balanced Portfolio_020221 | Average | 2022 | PSE | ANRN 4100 | New Resource 4100 from 21IRPSolar6 New WA Solar6 | 0 | 0 | 0 | 0 | 0 | 0 | 0 | 0 | 0 |  | 0 | 0 | 0 | 0 | 0 | 0 | 1 | 0 |  | 0 | 0 | 0 | 0 | 0 | 0 | 0 | 0 | 0 | 0 | 0 | 0 | 0 | PV - Hydro dominated areas | 0 | -1 |  | 0 | -1 | 0 | 0 | 0 | 0 | 0 | 0 | 0 | 0 | 0 | 0 | 0 | 0 |  |  |  |  | 0 | 1/1/2045 | 12/31/2074 | True | 0 | 0 | 0 | 0 | 0 | 0 | 0 |  | 0 | 0 | 0 | 0 | Unit | 1 |  | 2022 |  |  |  | 0 | 1 |  | Nominal ¦ 2/2/2021 11:56:35 AM | 313 | 0 | 0 | 0 | 0 | 0
HR_V6 Balanced Portfolio_020221 | Average | 2022 | PSE | ANRN 4125 | New Resource 4125 from 21IRPSolar7 New WA Solar7 | 0 | 0 | 0 | 0 | 0 | 0 | 0 | 0 | 0 |  | 0 | 0 | 0 | 0 | 0 | 0 | 1 | 0 |  | 0 | 0 | 0 | 0 | 0 | 0 | 0 | 0 | 0 | 0 | 0 | 0 | 0 | PV - Hydro dominated areas | 0 | -1 |  | 0 | -1 | 0 | 0 | 0 | 0 | 0 | 0 | 0 | 0 | 0 | 0 | 0 | 0 |  |  |  |  | 0 | 1/1/2046 | 12/31/2075 | True | 0 | 0 | 0 | 0 | 0 | 0 | 0 |  | 0 | 0 | 0 | 0 | Unit | 1 |  | 2022 |  |  |  | 0 | 1 |  | Nominal ¦ 2/2/2021 11:56:35 AM | 314 | 0 | 0 | 0 | 0 | 0
HR_V6 Balanced Portfolio_020221 | Average | 2022 | PSE | ANRN 4656 | New Resource 4656 from 21IRPWind1 New WA Wind1 | 0 | 0 | 0 | 0 | 0 | 0 | 0 | 0 | 0 |  | 0 | 0 | 0 | 0 | 0 | 0 | 1 | 0 |  | 0 | 0 | 0 | 0 | 0 | 0 | 0 | 0 | 0 | 0 | 0 | 0 | 0 | Wind | 0 | -1 |  | 0 | -1 | 0 | 0 | 0 | 0 | 0 | 0 | 0 | 0 | 0 | 0 | 0 | 0 |  |  |  |  | 0 | 1/1/2025 | 12/31/2054 | True | 0 | 0 | 0 | 0 | 0 | 0 | 0 |  | 0 | 0 | 0 | 0 | Unit | 1 |  | 2022 |  |  |  | 0 | 1 |  | Nominal ¦ 2/2/2021 11:56:35 AM | 315 | 0 | 0 | 0 | 0 | 0
HR_V6 Balanced Portfolio_020221 | Average | 2022 | PSE | ANRN 4680 | New Resource 4680 from 21IRPWind2 New WA Wind2 | 0 | 0 | 0 | 0 | 0 | 0 | 0 | 0 | 0 |  | 0 | 0 | 0 | 0 | 0 | 0 | 1 | 0 |  | 0 | 0 | 0 | 0 | 0 | 0 | 0 | 0 | 0 | 0 | 0 | 0 | 0 | Wind | 0 | -1 |  | 0 | -1 | 0 | 0 | 0 | 0 | 0 | 0 | 0 | 0 | 0 | 0 | 0 | 0 |  |  |  |  | 0 | 1/1/2025 | 12/31/2054 | True | 0 | 0 | 0 | 0 | 0 | 0 | 0 |  | 0 | 0 | 0 | 0 | Unit | 1 |  | 2022 |  |  |  | 0 | 1 |  | Nominal ¦ 2/2/2021 11:56:35 AM | 316 | 0 | 0 | 0 | 0 | 0
HR_V6 Balanced Portfolio_020221 | Average | 2022 | PSE | ANRN 4704 | New Resource 4704 from 21IRPWind3 New WA Wind3 | 0 | 0 | 0 | 0 | 0 | 0 | 0 | 0 | 0 |  | 0 | 0 | 0 | 0 | 0 | 0 | 1 | 0 |  | 0 | 0 | 0 | 0 | 0 | 0 | 0 | 0 | 0 | 0 | 0 | 0 | 0 | Wind | 0 | -1 |  | 0 | -1 | 0 | 0 | 0 | 0 | 0 | 0 | 0 | 0 | 0 | 0 | 0 | 0 |  |  |  |  | 0 | 1/1/2025 | 12/31/2054 | True | 0 | 0 | 0 | 0 | 0 | 0 | 0 |  | 0 | 0 | 0 | 0 | Unit | 1 |  | 2022 |  |  |  | 0 | 1 |  | Nominal ¦ 2/2/2021 11:56:35 AM | 317 | 0 | 0 | 0 | 0 | 0
HR_V6 Balanced Portfolio_020221 | Average | 2022 | PSE | ANRN 4733 | New Resource 4733 from 21IRPWind4 New WA Wind4 | 0 | 0 | 0 | 0 | 0 | 0 | 0 | 0 | 0 |  | 0 | 0 | 0 | 0 | 0 | 0 | 1 | 0 |  | 0 | 0 | 0 | 0 | 0 | 0 | 0 | 0 | 0 | 0 | 0 | 0 | 0 | Wind | 0 | -1 |  | 0 | -1 | 0 | 0 | 0 | 0 | 0 | 0 | 0 | 0 | 0 | 0 | 0 | 0 |  |  |  |  | 0 | 1/1/2030 | 12/31/2059 | True | 0 | 0 | 0 | 0 | 0 | 0 | 0 |  | 0 | 0 | 0 | 0 | Unit | 1 |  | 2022 |  |  |  | 0 | 1 |  | Nominal ¦ 2/2/2021 11:56:35 AM | 318 | 0 | 0 | 0 | 0 | 0
HR_V6 Balanced Portfolio_020221 | Average | 2022 | PSE | ANRN 4758 | New Resource 4758 from 21IRPWind5 New WA Wind5 | 0 | 0 | 0 | 0 | 0 | 0 | 0 | 0 | 0 |  | 0 | 0 | 0 | 0 | 0 | 0 | 1 | 0 |  | 0 | 0 | 0 | 0 | 0 | 0 | 0 | 0 | 0 | 0 | 0 | 0 | 0 | Wind | 0 | -1 |  | 0 | -1 | 0 | 0 | 0 | 0 | 0 | 0 | 0 | 0 | 0 | 0 | 0 | 0 |  |  |  |  | 0 | 1/1/2031 | 12/31/2060 | True | 0 | 0 | 0 | 0 | 0 | 0 | 0 |  | 0 | 0 | 0 | 0 | Unit | 1 |  | 2022 |  |  |  | 0 | 1 |  | Nominal ¦ 2/2/2021 11:56:35 AM | 319 | 0 | 0 | 0 | 0 | 0
HR_V6 Balanced Portfolio_020221 | Average | 2022 | PSE | ANRN 4783 | New Resource 4783 from 21IRPWind6 New WA Wind6 | 0 | 0 | 0 | 0 | 0 | 0 | 0 | 0 | 0 |  | 0 | 0 | 0 | 0 | 0 | 0 | 1 | 0 |  | 0 | 0 | 0 | 0 | 0 | 0 | 0 | 0 | 0 | 0 | 0 | 0 | 0 | Wind | 0 | -1 |  | 0 | -1 | 0 | 0 | 0 | 0 | 0 | 0 | 0 | 0 | 0 | 0 | 0 | 0 |  |  |  |  | 0 | 1/1/2032 | 12/31/2061 | True | 0 | 0 | 0 | 0 | 0 | 0 | 0 |  | 0 | 0 | 0 | 0 | Unit | 1 |  | 2022 |  |  |  | 0 | 1 |  | Nominal ¦ 2/2/2021 11:56:35 AM | 320 | 0 | 0 | 0 | 0 | 0
HR_V6 Balanced Portfolio_020221 | Average | 2022 | PSE | ANRN 4808 | New Resource 4808 from 21IRPWind7 New WA Wind7 | 0 | 0 | 0 | 0 | 0 | 0 | 0 | 0 | 0 |  | 0 | 0 | 0 | 0 | 0 | 0 | 1 | 0 |  | 0 | 0 | 0 | 0 | 0 | 0 | 0 | 0 | 0 | 0 | 0 | 0 | 0 | Wind | 0 | -1 |  | 0 | -1 | 0 | 0 | 0 | 0 | 0 | 0 | 0 | 0 | 0 | 0 | 0 | 0 |  |  |  |  | 0 | 1/1/2033 | 12/31/2062 | True | 0 | 0 | 0 | 0 | 0 | 0 | 0 |  | 0 | 0 | 0 | 0 | Unit | 1 |  | 2022 |  |  |  | 0 | 1 |  | Nominal ¦ 2/2/2021 11:56:35 AM | 321 | 0 | 0 | 0 | 0 | 0
HR_V6 Balanced Portfolio_020221 | Average | 2022 | PSE | ANRN 4833 | New Resource 4833 from 21IRPWind8 New WA Wind8 | 0 | 0 | 0 | 0 | 0 | 0 | 0 | 0 | 0 |  | 0 | 0 | 0 | 0 | 0 | 0 | 1 | 0 |  | 0 | 0 | 0 | 0 | 0 | 0 | 0 | 0 | 0 | 0 | 0 | 0 | 0 | Wind | 0 | -1 |  | 0 | -1 | 0 | 0 | 0 | 0 | 0 | 0 | 0 | 0 | 0 | 0 | 0 | 0 |  |  |  |  | 0 | 1/1/2034 | 12/31/2063 | True | 0 | 0 | 0 | 0 | 0 | 0 | 0 |  | 0 | 0 | 0 | 0 | Unit | 1 |  | 2022 |  |  |  | 0 | 1 |  | Nominal ¦ 2/2/2021 11:56:35 AM | 322 | 0 | 0 | 0 | 0 | 0
HR_V6 Balanced Portfolio_020221 | Average | 2022 | PSE | ANRN 4858 | New Resource 4858 from 21IRPWind9 New WA Wind9 | 0 | 0 | 0 | 0 | 0 | 0 | 0 | 0 | 0 |  | 0 | 0 | 0 | 0 | 0 | 0 | 1 | 0 |  | 0 | 0 | 0 | 0 | 0 | 0 | 0 | 0 | 0 | 0 | 0 | 0 | 0 | Wind | 0 | -1 |  | 0 | -1 | 0 | 0 | 0 | 0 | 0 | 0 | 0 | 0 | 0 | 0 | 0 | 0 |  |  |  |  | 0 | 1/1/2035 | 12/31/2064 | True | 0 | 0 | 0 | 0 | 0 | 0 | 0 |  | 0 | 0 | 0 | 0 | Unit | 1 |  | 2022 |  |  |  | 0 | 1 |  | Nominal ¦ 2/2/2021 11:56:35 AM | 323 | 0 | 0 | 0 | 0 | 0
HR_V6 Balanced Portfolio_020221 | Average | 2022 | PSE | ANRN 5091 | New Resource 5091 from 21IRPWind10+ New WA Wind10+ | 0 | 0 | 0 | 0 | 0 | 0 | 0 | 0 | 0 |  | 0 | 0 | 0 | 0 | 0 | 0 | 1 | 0 |  | 0 | 0 | 0 | 0 | 0 | 0 | 0 | 0 | 0 | 0 | 0 | 0 | 0 | Wind | 0 | -1 |  | 0 | -1 | 0 | 0 | 0 | 0 | 0 | 0 | 0 | 0 | 0 | 0 | 0 | 0 |  |  |  |  | 0 | 1/1/2035 | 12/31/2064 | True | 0 | 0 | 0 | 0 | 0 | 0 | 0 |  | 0 | 0 | 0 | 0 | Unit | 1 |  | 2022 |  |  |  | 0 | 1 |  | Nominal ¦ 2/2/2021 11:56:35 AM | 324 | 0 | 0 | 0 | 0 | 0
HR_V6 Balanced Portfolio_020221 | Average | 2022 | PSE | ANRN 5111 | New Resource 5111 from 21IRPWind10+ New WA Wind10+ | 0 | 0 | 0 | 0 | 0 | 0 | 0 | 0 | 0 |  | 0 | 0 | 0 | 0 | 0 | 0 | 1 | 0 |  | 0 | 0 | 0 | 0 | 0 | 0 | 0 | 0 | 0 | 0 | 0 | 0 | 0 | Wind | 0 | -1 |  | 0 | -1 | 0 | 0 | 0 | 0 | 0 | 0 | 0 | 0 | 0 | 0 | 0 | 0 |  |  |  |  | 0 | 1/1/2036 | 12/31/2065 | True | 0 | 0 | 0 | 0 | 0 | 0 | 0 |  | 0 | 0 | 0 | 0 | Unit | 1 |  | 2022 |  |  |  | 0 | 1 |  | Nominal ¦ 2/2/2021 11:56:35 AM | 325 | 0 | 0 | 0 | 0 | 0
HR_V6 Balanced Portfolio_020221 | Average | 2022 | PSE | ANRN 5131 | New Resource 5131 from 21IRPWind10+ New WA Wind10+ | 0 | 0 | 0 | 0 | 0 | 0 | 0 | 0 | 0 |  | 0 | 0 | 0 | 0 | 0 | 0 | 1 | 0 |  | 0 | 0 | 0 | 0 | 0 | 0 | 0 | 0 | 0 | 0 | 0 | 0 | 0 | Wind | 0 | -1 |  | 0 | -1 | 0 | 0 | 0 | 0 | 0 | 0 | 0 | 0 | 0 | 0 | 0 | 0 |  |  |  |  | 0 | 1/1/2037 | 12/31/2066 | True | 0 | 0 | 0 | 0 | 0 | 0 | 0 |  | 0 | 0 | 0 | 0 | Unit | 1 |  | 2022 |  |  |  | 0 | 1 |  | Nominal ¦ 2/2/2021 11:56:35 AM | 326 | 0 | 0 | 0 | 0 | 0
HR_V6 Balanced Portfolio_020221 | Average | 2022 | PSE | ANRN 5151 | New Resource 5151 from 21IRPWind10+ New WA Wind10+ | 0 | 0 | 0 | 0 | 0 | 0 | 0 | 0 | 0 |  | 0 | 0 | 0 | 0 | 0 | 0 | 1 | 0 |  | 0 | 0 | 0 | 0 | 0 | 0 | 0 | 0 | 0 | 0 | 0 | 0 | 0 | Wind | 0 | -1 |  | 0 | -1 | 0 | 0 | 0 | 0 | 0 | 0 | 0 | 0 | 0 | 0 | 0 | 0 |  |  |  |  | 0 | 1/1/2038 | 12/31/2067 | True | 0 | 0 | 0 | 0 | 0 | 0 | 0 |  | 0 | 0 | 0 | 0 | Unit | 1 |  | 2022 |  |  |  | 0 | 1 |  | Nominal ¦ 2/2/2021 11:56:35 AM | 327 | 0 | 0 | 0 | 0 | 0
HR_V6 Balanced Portfolio_020221 | Average | 2022 | PSE | ANRN 5171 | New Resource 5171 from 21IRPWind10+ New WA Wind10+ | 0 | 0 | 0 | 0 | 0 | 0 | 0 | 0 | 0 |  | 0 | 0 | 0 | 0 | 0 | 0 | 1 | 0 |  | 0 | 0 | 0 | 0 | 0 | 0 | 0 | 0 | 0 | 0 | 0 | 0 | 0 | Wind | 0 | -1 |  | 0 | -1 | 0 | 0 | 0 | 0 | 0 | 0 | 0 | 0 | 0 | 0 | 0 | 0 |  |  |  |  | 0 | 1/1/2039 | 12/31/2068 | True | 0 | 0 | 0 | 0 | 0 | 0 | 0 |  | 0 | 0 | 0 | 0 | Unit | 1 |  | 2022 |  |  |  | 0 | 1 |  | Nominal ¦ 2/2/2021 11:56:35 AM | 328 | 0 | 0 | 0 | 0 | 0
HR_V6 Balanced Portfolio_020221 | Average | 2022 | PSE | ANRN 5191 | New Resource 5191 from 21IRPWind10+ New WA Wind10+ | 0 | 0 | 0 | 0 | 0 | 0 | 0 | 0 | 0 |  | 0 | 0 | 0 | 0 | 0 | 0 | 1 | 0 |  | 0 | 0 | 0 | 0 | 0 | 0 | 0 | 0 | 0 | 0 | 0 | 0 | 0 | Wind | 0 | -1 |  | 0 | -1 | 0 | 0 | 0 | 0 | 0 | 0 | 0 | 0 | 0 | 0 | 0 | 0 |  |  |  |  | 0 | 1/1/2040 | 12/31/2069 | True | 0 | 0 | 0 | 0 | 0 | 0 | 0 |  | 0 | 0 | 0 | 0 | Unit | 1 |  | 2022 |  |  |  | 0 | 1 |  | Nominal ¦ 2/2/2021 11:56:35 AM | 329 | 0 | 0 | 0 | 0 | 0
HR_V6 Balanced Portfolio_020221 | Average | 2022 | PSE | ANRN 5251 | New Resource 5251 from 21IRPWind10+ New WA Wind10+ | 0 | 0 | 0 | 0 | 0 | 0 | 0 | 0 | 0 |  | 0 | 0 | 0 | 0 | 0 | 0 | 1 | 0 |  | 0 | 0 | 0 | 0 | 0 | 0 | 0 | 0 | 0 | 0 | 0 | 0 | 0 | Wind | 0 | -1 |  | 0 | -1 | 0 | 0 | 0 | 0 | 0 | 0 | 0 | 0 | 0 | 0 | 0 | 0 |  |  |  |  | 0 | 1/1/2043 | 12/31/2072 | True | 0 | 0 | 0 | 0 | 0 | 0 | 0 |  | 0 | 0 | 0 | 0 | Unit | 1 |  | 2022 |  |  |  | 0 | 1 |  | Nominal ¦ 2/2/2021 11:56:35 AM | 330 | 0 | 0 | 0 | 0 | 0
HR_V6 Balanced Portfolio_020221 | Average | 2022 | PSE | ANRN 5362 | New Resource 5362 from 21IRPOffshoreWind1 New Offshore Wind1 | 0 | 0 | 0 | 0 | 0 | 0 | 0 | 0 | 0 |  | 0 | 0 | 0 | 0 | 0 | 0 | 1 | 0 |  | 0 | 0 | 0 | 0 | 0 | 0 | 0 | 0 | 0 | 0 | 0 | 0 | 0 | Wind | 0 | -1 |  | 0 | -1 | 0 | 0 | 0 | 0 | 0 | 0 | 0 | 0 | 0 | 0 | 0 | 0 |  |  |  |  | 0 | 1/1/2041 | 12/31/2070 | True | 0 | 0 | 0 | 0 | 0 | 0 | 0 |  | 0 | 0 | 0 | 0 | Unit | 1 |  | 2022 |  |  |  | 0 | 1 |  | Nominal ¦ 2/2/2021 11:56:35 AM | 331 | 0 | 0 | 0 | 0 | 0
HR_V6 Balanced Portfolio_020221 | Average | 2022 | PSE | ANRN 5381 | New Resource 5381 from 21IRPOffshoreWind2 New Offshore Wind2 | 0 | 0 | 0 | 0 | 0 | 0 | 0 | 0 | 0 |  | 0 | 0 | 0 | 0 | 0 | 0 | 1 | 0 |  | 0 | 0 | 0 | 0 | 0 | 0 | 0 | 0 | 0 | 0 | 0 | 0 | 0 | Wind | 0 | -1 |  | 0 | -1 | 0 | 0 | 0 | 0 | 0 | 0 | 0 | 0 | 0 | 0 | 0 | 0 |  |  |  |  | 0 | 1/1/2042 | 12/31/2071 | True | 0 | 0 | 0 | 0 | 0 | 0 | 0 |  | 0 | 0 | 0 | 0 | Unit | 1 |  | 2022 |  |  |  | 0 | 1 |  | Nominal ¦ 2/2/2021 11:56:35 AM | 332 | 0 | 0 | 0 | 0 | 0
HR_V6 Balanced Portfolio_020221 | Average | 2022 | PSE | ANRN 5400 | New Resource 5400 from 21IRPOffshoreWind3 New Offshore Wind3 | 0 | 0 | 0 | 0 | 0 | 0 | 0 | 0 | 0 |  | 0 | 0 | 0 | 0 | 0 | 0 | 1 | 0 |  | 0 | 0 | 0 | 0 | 0 | 0 | 0 | 0 | 0 | 0 | 0 | 0 | 0 | Wind | 0 | -1 |  | 0 | -1 | 0 | 0 | 0 | 0 | 0 | 0 | 0 | 0 | 0 | 0 | 0 | 0 |  |  |  |  | 0 | 1/1/2043 | 12/31/2072 | True | 0 | 0 | 0 | 0 | 0 | 0 | 0 |  | 0 | 0 | 0 | 0 | Unit | 1 |  | 2022 |  |  |  | 0 | 1 |  | Nominal ¦ 2/2/2021 11:56:35 AM | 333 | 0 | 0 | 0 | 0 | 0
HR_V6 Balanced Portfolio_020221 | Average | 2022 | PSE | ANRN 5405 | New Resource 5405 from 21IRPMTWindEastern1 New MT Wind Eastern 1 | 0 | 0 | 0 | 0 | 0 | 0 | 0 | 0 | 0 |  | 0 | 0 | 0 | 0 | 0 | 0 | 1 | 0 |  | 0 | 0 | 0 | 0 | 0 | 0 | 0 | 0 | 0 | 0 | 0 | 0 | 0 | Wind | 0 | -1 |  | 0 | -1 | 0 | 0 | 0 | 0 | 0 | 0 | 0 | 0 | 0 | 0 | 0 | 0 |  |  |  |  | 0 | 1/1/2026 | 12/31/2055 | True | 0 | 0 | 0 | 0 | 0 | 0 | 0 |  | 0 | 0 | 0 | 0 | Unit | 1 |  | 2022 |  |  |  | 0 | 1 |  | Nominal ¦ 2/2/2021 11:56:35 AM | 334 | 0 | 0 | 0 | 0 | 0
HR_V6 Balanced Portfolio_020221 | Average | 2022 | PSE | ANRN 5430 | New Resource 5430 from 21IRPMTWindCentral1 New MT Wind Central 1 | 0 | 0 | 0 | 0 | 0 | 0 | 0 | 0 | 0 |  | 0 | 0 | 0 | 0 | 0 | 0 | 1 | 0 |  | 0 | 0 | 0 | 0 | 0 | 0 | 0 | 0 | 0 | 0 | 0 | 0 | 0 | Wind | 0 | -1 |  | 0 | -1 | 0 | 0 | 0 | 0 | 0 | 0 | 0 | 0 | 0 | 0 | 0 | 0 |  |  |  |  | 0 | 1/1/2029 | 12/31/2058 | True | 0 | 0 | 0 | 0 | 0 | 0 | 0 |  | 0 | 0 | 0 | 0 | Unit | 1 |  | 2022 |  |  |  | 0 | 1 |  | Nominal ¦ 2/2/2021 11:56:35 AM | 335 | 0 | 0 | 0 | 0 | 0
HR_V6 Balanced Portfolio_020221 | Average | 2022 | PSE | ANRN 5531 | New Resource 5531 from 21IRPWind_Battery19 New Wind + Battery 2042 | 0 | 0 | 0 | 0 | 0 | 0 | 0 | 0 | 0 |  | 0 | 0 | 0 | 0 | 0 | 0 | 1 | 0 |  | 0 | 0 | 0 | 0 | 0 | 0 | 0 | 0 | 0 | 0 | 0 | 0 | 0 | Wind | 0 | -1 |  | 0 | -1 | 0 | 0 | 0 | 0 | 0 | 0 | 0 | 0 | 0 | 0 | 0 | 0 |  |  |  |  | 0 | 1/1/2042 | 12/31/2071 | True | 0 | 0 | 0 | 0 | 0 | 0 | 0 |  | 0 | 0 | 0 | 0 | Unit | 1 |  | 2022 |  |  |  | 0 | 1 |  | Nominal ¦ 2/2/2021 11:56:35 AM | 336 | 0 | 0 | 0 | 0 | 0
HR_V6 Balanced Portfolio_020221 | Average | 2022 | PSE | ANRN 5532 | New Resource 5532 from 21IRPLiIon2hr_Wind19 New Wind + Battery 2042 | 0 | 0 | 0 | 0 | 0 | 0 | 0 | 0 | 0 |  | 0 | 0 | 0 | 0 | 0 | 0 | 1 | 0 |  | 0 | 0 | 0 | 0 | 0 | 0 | 0 | 0 | 0 | 0 | 0 | 0 | 0 | Battery_PSH | 0 | -1 |  | 0 | -1 | 0 | 0 | 0 | 0 | 0 | 0 | 0 | 0 | 0 | 0 | 0 | 0 |  |  |  |  | 0 | 1/1/2042 | 12/31/2071 | True | 0 | 0 | 0 | 0 | 0 | 0 | 0 |  | 0 | 0 | 0 | 0 | Unit | 1 |  | 2022 |  |  |  | 0 | 1 |  | Nominal ¦ 2/2/2021 11:56:35 AM | 337 | 0 | 0 | 0 | 0 | 0
HR_V6 Balanced Portfolio_020221 | Average | 2022 | PSE | ANRN 5533 | New Resource 5533 from 21IRPWind_Battery20 New Wind + Battery 2043 | 0 | 0 | 0 | 0 | 0 | 0 | 0 | 0 | 0 |  | 0 | 0 | 0 | 0 | 0 | 0 | 1 | 0 |  | 0 | 0 | 0 | 0 | 0 | 0 | 0 | 0 | 0 | 0 | 0 | 0 | 0 | Wind | 0 | -1 |  | 0 | -1 | 0 | 0 | 0 | 0 | 0 | 0 | 0 | 0 | 0 | 0 | 0 | 0 |  |  |  |  | 0 | 1/1/2043 | 12/31/2072 | True | 0 | 0 | 0 | 0 | 0 | 0 | 0 |  | 0 | 0 | 0 | 0 | Unit | 1 |  | 2022 |  |  |  | 0 | 1 |  | Nominal ¦ 2/2/2021 11:56:35 AM | 338 | 0 | 0 | 0 | 0 | 0
HR_V6 Balanced Portfolio_020221 | Average | 2022 | PSE | ANRN 5534 | New Resource 5534 from 21IRPLiIon2hr_Wind20 New Wind + Battery 2043 | 0 | 0 | 0 | 0 | 0 | 0 | 0 | 0 | 0 |  | 0 | 0 | 0 | 0 | 0 | 0 | 1 | 0 |  | 0 | 0 | 0 | 0 | 0 | 0 | 0 | 0 | 0 | 0 | 0 | 0 | 0 | Battery_PSH | 0 | -1 |  | 0 | -1 | 0 | 0 | 0 | 0 | 0 | 0 | 0 | 0 | 0 | 0 | 0 | 0 |  |  |  |  | 0 | 1/1/2043 | 12/31/2072 | True | 0 | 0 | 0 | 0 | 0 | 0 | 0 |  | 0 | 0 | 0 | 0 | Unit | 1 |  | 2022 |  |  |  | 0 | 1 |  | Nominal ¦ 2/2/2021 11:56:35 AM | 339 | 0 | 0 | 0 | 0 | 0
HR_V6 Balanced Portfolio_020221 | Average | 2022 | PSE | ANRN 5535 | New Resource 5535 from 21IRPWind_Battery21 New Wind + Battery 2044 | 0 | 0 | 0 | 0 | 0 | 0 | 0 | 0 | 0 |  | 0 | 0 | 0 | 0 | 0 | 0 | 1 | 0 |  | 0 | 0 | 0 | 0 | 0 | 0 | 0 | 0 | 0 | 0 | 0 | 0 | 0 | Wind | 0 | -1 |  | 0 | -1 | 0 | 0 | 0 | 0 | 0 | 0 | 0 | 0 | 0 | 0 | 0 | 0 |  |  |  |  | 0 | 1/1/2044 | 12/31/2073 | True | 0 | 0 | 0 | 0 | 0 | 0 | 0 |  | 0 | 0 | 0 | 0 | Unit | 1 |  | 2022 |  |  |  | 0 | 1 |  | Nominal ¦ 2/2/2021 11:56:35 AM | 340 | 0 | 0 | 0 | 0 | 0
HR_V6 Balanced Portfolio_020221 | Average | 2022 | PSE | ANRN 5536 | New Resource 5536 from 21IRPLiIon2hr_Wind21 New Wind + Battery 2044 | 0 | 0 | 0 | 0 | 0 | 0 | 0 | 0 | 0 |  | 0 | 0 | 0 | 0 | 0 | 0 | 1 | 0 |  | 0 | 0 | 0 | 0 | 0 | 0 | 0 | 0 | 0 | 0 | 0 | 0 | 0 | Battery_PSH | 0 | -1 |  | 0 | -1 | 0 | 0 | 0 | 0 | 0 | 0 | 0 | 0 | 0 | 0 | 0 | 0 |  |  |  |  | 0 | 1/1/2044 | 12/31/2073 | True | 0 | 0 | 0 | 0 | 0 | 0 | 0 |  | 0 | 0 | 0 | 0 | Unit | 1 |  | 2022 |  |  |  | 0 | 1 |  | Nominal ¦ 2/2/2021 11:56:35 AM | 341 | 0 | 0 | 0 | 0 | 0
HR_V6 Balanced Portfolio_020221 | Average | 2022 | PSE | ANRN 5544 | New Resource 5544 from 21IRPWindWYEast New WY East Wind | 0 | 0 | 0 | 0 | 0 | 0 | 0 | 0 | 0 |  | 0 | 0 | 0 | 0 | 0 | 0 | 1 | 0 |  | 0 | 0 | 0 | 0 | 0 | 0 | 0 | 0 | 0 | 0 | 0 | 0 | 0 | Wind | 0 | -1 |  | 0 | -1 | 0 | 0 | 0 | 0 | 0 | 0 | 0 | 0 | 0 | 0 | 0 | 0 |  |  |  |  | 0 | 1/1/2027 | 12/31/2056 | True | 0 | 0 | 0 | 0 | 0 | 0 | 0 |  | 0 | 0 | 0 | 0 | Unit | 1 |  | 2022 |  |  |  | 0 | 1 |  | Nominal ¦ 2/2/2021 11:56:35 AM | 342 | 0 | 0 | 0 | 0 | 0
HR_V6 Balanced Portfolio_020221 | Average | 2022 | PSE | ANRN 5698 | New Resource 5698 from 21IRPWASolarWest1 New WA Solar West 1 | 0 | 0 | 0 | 0 | 0 | 0 | 0 | 0 | 0 |  | 0 | 0 | 0 | 0 | 0 | 0 | 1 | 0 |  | 0 | 0 | 0 | 0 | 0 | 0 | 0 | 0 | 0 | 0 | 0 | 0 | 0 | PV - Hydro dominated areas | 0 | -1 |  | 0 | -1 | 0 | 0 | 0 | 0 | 0 | 0 | 0 | 0 | 0 | 0 | 0 | 0 |  |  |  |  | 0 | 1/1/2047 | 12/31/2076 | True | 0 | 0 | 0 | 0 | 0 | 0 | 0 |  | 0 | 0 | 0 | 0 | Unit | 1 |  | 2022 |  |  |  | 0 | 1 |  | Nominal ¦ 2/2/2021 11:56:35 AM | 343 | 0 | 0 | 0 | 0 | 0
HR_V6 Balanced Portfolio_020221 | Average | 2022 | PSE | ANRN 5722 | New Resource 5722 from 21IRPWASolarWest2 New WA Solar West 2 | 0 | 0 | 0 | 0 | 0 | 0 | 0 | 0 | 0 |  | 0 | 0 | 0 | 0 | 0 | 0 | 1 | 0 |  | 0 | 0 | 0 | 0 | 0 | 0 | 0 | 0 | 0 | 0 | 0 | 0 | 0 | PV - Hydro dominated areas | 0 | -1 |  | 0 | -1 | 0 | 0 | 0 | 0 | 0 | 0 | 0 | 0 | 0 | 0 | 0 | 0 |  |  |  |  | 0 | 1/1/2047 | 12/31/2076 | True | 0 | 0 | 0 | 0 | 0 | 0 | 0 |  | 0 | 0 | 0 | 0 | Unit | 1 |  | 2022 |  |  |  | 0 | 1 |  | Nominal ¦ 2/2/2021 11:56:35 AM | 344 | 0 | 0 | 0 | 0 | 0
HR_V6 Balanced Portfolio_020221 | Average | 2022 | PSE | ANRN 5795 | New Resource 5795 from 21IRPDERPV 21IRP DER Solar PV | 0 | 0 | 0 | 0 | 0 | 10.6318 | 10.1255 | 10.1255 | 0 |  | 0 | 0 | 0 | 0 | 0 | 0 | 1 | 0 |  | 0 | 0 | 0 | 0 | 0 | 0 | 0 | 0 | 0 | 0 | 0 | 0 | 0 | New Cosnervation | 0 | -1 |  | 0 | -1 | 0 | 0 | 0 | 0 | 0 | 0 | 0 | 0 | 0 | 0 | 0 | 0 |  |  |  |  | 0 | 1/1/2022 | 12/31/2051 | True | 0 | 0 | 0 | 0 | 0 | 0 | 0 |  | 0 | 0 | 0 | 0 | Unit | 1 |  | 2022 |  |  |  | 0 | 1 |  | Nominal ¦ 2/2/2021 11:56:35 AM | 345 | 0 | 0 | 0 | 0 | 0
HR_V6 Balanced Portfolio_020221 | Average | 2022 | PSE | ANRN 5796 | New Resource 5796 from 21IRPDERStorage 21IRP DER Storage | -0.46221 | 3.234 | 3.3 | 3.3 | 0 | 0 | 0 | 0 | 0 |  | 0 | 473.5431 | 473.5431 | 0 | 0 | 0 | 0 | 0 |  | 409.915 | 81.7187 | 437.8888 | -109.6925 | 0 | 0 | 0 | 0 | 0 | -384.7723 | 0 | 0 | 0 | Battery_PSH | 0 | -1 |  | 0 | -1 | -4048.9729 | -4048.9729 | 0 | 18445.3262 | 18445.3242 | 50 | 0 | 0 | 0 | 0 | 927 | 0 | -0.14006 |  |  |  | 7140 | 1/1/2022 | 12/31/2051 | True | 0 | 0 | 0 | 0 | 0 | 0 | 0 |  | 0.066 | 0 | 0 | 0 | Unit | 1 |  | 2022 |  |  |  | 0 | 1 |  | Nominal ¦ 2/2/2021 11:56:35 AM | 346 | 0 | 0 | 0 | 0 | 0
HR_V6 Balanced Portfolio_020221 | Average | 2022 | PSE | ANRN 5800 | New Resource 5800 from 21IRPDERGround_Balanced DER Grounded Solar_Balanced | 0 | 0 | 0 | 0 | 0 | 0 | 0 | 0 | 0 |  | 0 | 0 | 0 | 0 | 0 | 0 | 1 | 0 |  | 0 | 0 | 0 | 0 | 0 | 0 | 0 | 0 | 0 | 0 | 0 | 0 | 0 | PV - Hydro dominated areas | 0 | -1 |  | 0 | -1 | 0 | 0 | 0 | 0 | 0 | 0 | 0 | 0 | 0 | 0 | 0 | 0 |  |  |  |  | 0 | 1/1/2025 | 12/31/2054 | True | 0 | 0 | 0 | 0 | 0 | 0 | 0 |  | 0 | 0 | 0 | 0 | Unit | 1 |  | 2022 |  |  |  | 0 | 1 |  | Nominal ¦ 2/2/2021 11:56:35 AM | 348 | 0 | 0 | 0 | 0 | 0
HR_V6 Balanced Portfolio_020221 | Average | 2022 | PSE | ANRN 5801 | New Resource 5801 from 21IRPDERRoof_Balanced1 DER Roof Mounted Solar_Balanced1 | 0 | 0 | 0 | 0 | 0 | 0 | 0 | 0 | 0 |  | 0 | 0 | 0 | 0 | 0 | 0 | 1 | 0 |  | 0 | 0 | 0 | 0 | 0 | 0 | 0 | 0 | 0 | 0 | 0 | 0 | 0 | PV - Hydro dominated areas | 0 | -1 |  | 0 | -1 | 0 | 0 | 0 | 0 | 0 | 0 | 0 | 0 | 0 | 0 | 0 | 0 |  |  |  |  | 0 | 1/1/2025 | 12/31/2054 | True | 0 | 0 | 0 | 0 | 0 | 0 | 0 |  | 0 | 0 | 0 | 0 | Unit | 1 |  | 2022 |  |  |  | 0 | 1 |  | Nominal ¦ 2/2/2021 11:56:35 AM | 349 | 0 | 0 | 0 | 0 | 0
HR_V6 Balanced Portfolio_020221 | Average | 2022 | PSE | ANRN 5802 | New Resource 5802 from 21IRPLiIon2hr_Balanced1 New Li Ion 2hr_Balanced1 | 0 | 0 | 0 | 0 | 0 | 0 | 0 | 0 | 0 |  | 0 | 0 | 0 | 0 | 0 | 0 | 1 | 0 |  | 0 | 0 | 0 | 0 | 0 | 0 | 0 | 0 | 0 | 0 | 0 | 0 | 0 | Battery_PSH | 0 | -1 |  | 0 | -1 | 0 | 0 | 0 | 0 | 0 | 0 | 0 | 0 | 0 | 0 | 0 | 0 |  |  |  |  | 0 | 1/1/2025 | 12/31/2054 | True | 0 | 0 | 0 | 0 | 0 | 0 | 0 |  | 0 | 0 | 0 | 0 | Unit | 1 |  | 2022 |  |  |  | 0 | 1 |  | Nominal ¦ 2/2/2021 11:56:35 AM | 350 | 0 | 0 | 0 | 0 | 0
HR_V6 Balanced Portfolio_020221 | Average | 2022 | PSE | ANRN 5803 | New Resource 5803 from 21IRPLiIon2hr_Balanced2 New Li Ion 2hr_Balanced2 | 0 | 0 | 0 | 0 | 0 | 0 | 0 | 0 | 0 |  | 0 | 0 | 0 | 0 | 0 | 0 | 1 | 0 |  | 0 | 0 | 0 | 0 | 0 | 0 | 0 | 0 | 0 | 0 | 0 | 0 | 0 | Battery_PSH | 0 | -1 |  | 0 | -1 | 0 | 0 | 0 | 0 | 0 | 0 | 0 | 0 | 0 | 0 | 0 | 0 |  |  |  |  | 0 | 1/1/2026 | 12/31/2055 | True | 0 | 0 | 0 | 0 | 0 | 0 | 0 |  | 0 | 0 | 0 | 0 | Unit | 1 |  | 2022 |  |  |  | 0 | 1 |  | Nominal ¦ 2/2/2021 11:56:35 AM | 351 | 0 | 0 | 0 | 0 | 0
HR_V6 Balanced Portfolio_020221 | Average | 2022 | PSE | ANRN 5804 | New Resource 5804 from 21IRPLiIon2hr_Balanced3 New Li Ion 2hr_Balanced3 | 0 | 0 | 0 | 0 | 0 | 0 | 0 | 0 | 0 |  | 0 | 0 | 0 | 0 | 0 | 0 | 1 | 0 |  | 0 | 0 | 0 | 0 | 0 | 0 | 0 | 0 | 0 | 0 | 0 | 0 | 0 | Battery_PSH | 0 | -1 |  | 0 | -1 | 0 | 0 | 0 | 0 | 0 | 0 | 0 | 0 | 0 | 0 | 0 | 0 |  |  |  |  | 0 | 1/1/2027 | 12/31/2056 | True | 0 | 0 | 0 | 0 | 0 | 0 | 0 |  | 0 | 0 | 0 | 0 | Unit | 1 |  | 2022 |  |  |  | 0 | 1 |  | Nominal ¦ 2/2/2021 11:56:35 AM | 352 | 0 | 0 | 0 | 0 | 0
HR_V6 Balanced Portfolio_020221 | Average | 2022 | PSE | ANRN 5805 | New Resource 5805 from 21IRPLiIon2hr_Balanced4 New Li Ion 2hr_Balanced4 | 0 | 0 | 0 | 0 | 0 | 0 | 0 | 0 | 0 |  | 0 | 0 | 0 | 0 | 0 | 0 | 1 | 0 |  | 0 | 0 | 0 | 0 | 0 | 0 | 0 | 0 | 0 | 0 | 0 | 0 | 0 | Battery_PSH | 0 | -1 |  | 0 | -1 | 0 | 0 | 0 | 0 | 0 | 0 | 0 | 0 | 0 | 0 | 0 | 0 |  |  |  |  | 0 | 1/1/2028 | 12/31/2057 | True | 0 | 0 | 0 | 0 | 0 | 0 | 0 |  | 0 | 0 | 0 | 0 | Unit | 1 |  | 2022 |  |  |  | 0 | 1 |  | Nominal ¦ 2/2/2021 11:56:35 AM | 353 | 0 | 0 | 0 | 0 | 0
HR_V6 Balanced Portfolio_020221 | Average | 2022 | PSE | ANRN 5806 | New Resource 5806 from 21IRPLiIon2hr_Balanced5 New Li Ion 2hr_Balanced5 | 0 | 0 | 0 | 0 | 0 | 0 | 0 | 0 | 0 |  | 0 | 0 | 0 | 0 | 0 | 0 | 1 | 0 |  | 0 | 0 | 0 | 0 | 0 | 0 | 0 | 0 | 0 | 0 | 0 | 0 | 0 | Battery_PSH | 0 | -1 |  | 0 | -1 | 0 | 0 | 0 | 0 | 0 | 0 | 0 | 0 | 0 | 0 | 0 | 0 |  |  |  |  | 0 | 1/1/2029 | 12/31/2058 | True | 0 | 0 | 0 | 0 | 0 | 0 | 0 |  | 0 | 0 | 0 | 0 | Unit | 1 |  | 2022 |  |  |  | 0 | 1 |  | Nominal ¦ 2/2/2021 11:56:35 AM | 354 | 0 | 0 | 0 | 0 | 0
HR_V6 Balanced Portfolio_020221 | Average | 2022 | PSE | ANRN 5807 | New Resource 5807 from 21IRPLiIon2hr_Balanced6 New Li Ion 2hr_Balanced6 | 0 | 0 | 0 | 0 | 0 | 0 | 0 | 0 | 0 |  | 0 | 0 | 0 | 0 | 0 | 0 | 1 | 0 |  | 0 | 0 | 0 | 0 | 0 | 0 | 0 | 0 | 0 | 0 | 0 | 0 | 0 | Battery_PSH | 0 | -1 |  | 0 | -1 | 0 | 0 | 0 | 0 | 0 | 0 | 0 | 0 | 0 | 0 | 0 | 0 |  |  |  |  | 0 | 1/1/2030 | 12/31/2059 | True | 0 | 0 | 0 | 0 | 0 | 0 | 0 |  | 0 | 0 | 0 | 0 | Unit | 1 |  | 2022 |  |  |  | 0 | 1 |  | Nominal ¦ 2/2/2021 11:56:35 AM | 355 | 0 | 0 | 0 | 0 | 0
HR_V6 Balanced Portfolio_020221 | Average | 2022 | PSE | ANRN 5808 | New Resource 5808 from 21IRPLiIon2hr_Balanced7 New Li Ion 2hr_Balanced7 | 0 | 0 | 0 | 0 | 0 | 0 | 0 | 0 | 0 |  | 0 | 0 | 0 | 0 | 0 | 0 | 1 | 0 |  | 0 | 0 | 0 | 0 | 0 | 0 | 0 | 0 | 0 | 0 | 0 | 0 | 0 | Battery_PSH | 0 | -1 |  | 0 | -1 | 0 | 0 | 0 | 0 | 0 | 0 | 0 | 0 | 0 | 0 | 0 | 0 |  |  |  |  | 0 | 1/1/2031 | 12/31/2060 | True | 0 | 0 | 0 | 0 | 0 | 0 | 0 |  | 0 | 0 | 0 | 0 | Unit | 1 |  | 2022 |  |  |  | 0 | 1 |  | Nominal ¦ 2/2/2021 11:56:35 AM | 356 | 0 | 0 | 0 | 0 | 0
HR_V6 Balanced Portfolio_020221 | Average | 2022 | PSE | ANRN 5809 | New Resource 5809 from 21IRP_GreenDirect4_Balanced Green Direct 4_WA Solar East (2027)_Balanced | 0 | 0 | 0 | 0 | 0 | 0 | 0 | 0 | 0 |  | 0 | 0 | 0 | 0 | 0 | 0 | 1 | 0 |  | 0 | 0 | 0 | 0 | 0 | 0 | 0 | 0 | 0 | 0 | 0 | 0 | 0 | PV - Hydro dominated areas | 0 | -1 |  | 0 | -1 | 0 | 0 | 0 | 0 | 0 | 0 | 0 | 0 | 0 | 0 | 0 | 0 |  |  |  |  | 0 | 1/1/2027 | 12/31/2056 | True | 0 | 0 | 0 | 0 | 0 | 0 | 0 |  | 0 | 0 | 0 | 0 | Unit | 1 |  | 2022 |  |  |  | 0 | 1 |  | Nominal ¦ 2/2/2021 11:56:35 AM | 357 | 0 | 0 | 0 | 0 | 0
HR_V6 Balanced Portfolio_020221 | Average | 2022 | PSE | ANRN 5810 | New Resource 5810 from 21IRP_GreenDirect3_Balanced Green Direct 3_WA Wind (2025)_Balanced | 0 | 0 | 0 | 0 | 0 | 0 | 0 | 0 | 0 |  | 0 | 0 | 0 | 0 | 0 | 0 | 1 | 0 |  | 0 | 0 | 0 | 0 | 0 | 0 | 0 | 0 | 0 | 0 | 0 | 0 | 0 | Wind | 0 | -1 |  | 0 | -1 | 0 | 0 | 0 | 0 | 0 | 0 | 0 | 0 | 0 | 0 | 0 | 0 |  |  |  |  | 0 | 1/1/2025 | 12/31/2054 | True | 0 | 0 | 0 | 0 | 0 | 0 | 0 |  | 0 | 0 | 0 | 0 | Unit | 1 |  | 2022 |  |  |  | 0 | 1 |  | Nominal ¦ 2/2/2021 11:56:35 AM | 358 | 0 | 0 | 0 | 0 | 0
HR_V6 Balanced Portfolio_020221 | Average | 2022 | PSE | ANRN 5811 | New Resource 5811 from 21IRP_GreenDirect5_Balanced Green Direct 5_WA Wind (2030)_Balanced | 0 | 0 | 0 | 0 | 0 | 0 | 0 | 0 | 0 |  | 0 | 0 | 0 | 0 | 0 | 0 | 1 | 0 |  | 0 | 0 | 0 | 0 | 0 | 0 | 0 | 0 | 0 | 0 | 0 | 0 | 0 | Wind | 0 | -1 |  | 0 | -1 | 0 | 0 | 0 | 0 | 0 | 0 | 0 | 0 | 0 | 0 | 0 | 0 |  |  |  |  | 0 | 1/1/2030 | 12/31/2059 | True | 0 | 0 | 0 | 0 | 0 | 0 | 0 |  | 0 | 0 | 0 | 0 | Unit | 1 |  | 2022 |  |  |  | 0 | 1 |  | Nominal ¦ 2/2/2021 11:56:35 AM | 359 | 0 | 0 | 0 | 0 | 0
HR_V6 Balanced Portfolio_020221 | Average | 2023 | PSE | ANRN 11 | New Resource 11 from 21IRPFrame New Frame Peaker | 0 | 0 | 0 | 0 | 0 | 0 | 0 | 0 | 0 |  | 0 | 0 | 0 | 0 | 0 | 0 | 1 | 0 |  | 0 | 0 | 0 | 0 | 0 | 0 | 0 | 0 | 0 | 0 | 0 | 0 | 0 | WECC-OR/WA/IDNorth NaturalGas-Peaking | 0 | -1 |  | 0 | -1 | 0 | 0 | 0 | 0 | 0 | 0 | 0 | 0 | 0 | 0 | 0 | 0 |  |  |  |  | 0 | 1/1/2026 | 12/31/2055 | True | 0 | 0 | 0 | 0 | 0 | 0 | 0 |  | 0 | 0 | 0 | 0 | Unit | 1 |  | 2023 |  |  |  | 0 | 1 |  | Nominal ¦ 2/2/2021 11:56:35 AM | 420 | 0 | 0 | 0 | 0 | 0
HR_V6 Balanced Portfolio_020221 | Average | 2023 | PSE | ANRN 71 | New Resource 71 from 21IRPFrame New Frame Peaker | 0 | 0 | 0 | 0 | 0 | 0 | 0 | 0 | 0 |  | 0 | 0 | 0 | 0 | 0 | 0 | 1 | 0 |  | 0 | 0 | 0 | 0 | 0 | 0 | 0 | 0 | 0 | 0 | 0 | 0 | 0 | WECC-OR/WA/IDNorth NaturalGas-Peaking | 0 | -1 |  | 0 | -1 | 0 | 0 | 0 | 0 | 0 | 0 | 0 | 0 | 0 | 0 | 0 | 0 |  |  |  |  | 0 | 1/1/2032 | 12/31/2061 | True | 0 | 0 | 0 | 0 | 0 | 0 | 0 |  | 0 | 0 | 0 | 0 | Unit | 1 |  | 2023 |  |  |  | 0 | 1 |  | Nominal ¦ 2/2/2021 11:56:35 AM | 421 | 0 | 0 | 0 | 0 | 0
HR_V6 Balanced Portfolio_020221 | Average | 2023 | PSE | ANRN 131 | New Resource 131 from 21IRPFrame New Frame Peaker | 0 | 0 | 0 | 0 | 0 | 0 | 0 | 0 | 0 |  | 0 | 0 | 0 | 0 | 0 | 0 | 1 | 0 |  | 0 | 0 | 0 | 0 | 0 | 0 | 0 | 0 | 0 | 0 | 0 | 0 | 0 | WECC-OR/WA/IDNorth NaturalGas-Peaking | 0 | -1 |  | 0 | -1 | 0 | 0 | 0 | 0 | 0 | 0 | 0 | 0 | 0 | 0 | 0 | 0 |  |  |  |  | 0 | 1/1/2038 | 12/31/2067 | True | 0 | 0 | 0 | 0 | 0 | 0 | 0 |  | 0 | 0 | 0 | 0 | Unit | 1 |  | 2023 |  |  |  | 0 | 1 |  | Nominal ¦ 2/2/2021 11:56:35 AM | 422 | 0 | 0 | 0 | 0 | 0
HR_V6 Balanced Portfolio_020221 | Average | 2023 | PSE | ANRN 181 | New Resource 181 from 21IRPFrame New Frame Peaker | 0 | 0 | 0 | 0 | 0 | 0 | 0 | 0 | 0 |  | 0 | 0 | 0 | 0 | 0 | 0 | 1 | 0 |  | 0 | 0 | 0 | 0 | 0 | 0 | 0 | 0 | 0 | 0 | 0 | 0 | 0 | WECC-OR/WA/IDNorth NaturalGas-Peaking | 0 | -1 |  | 0 | -1 | 0 | 0 | 0 | 0 | 0 | 0 | 0 | 0 | 0 | 0 | 0 | 0 |  |  |  |  | 0 | 1/1/2043 | 12/31/2072 | True | 0 | 0 | 0 | 0 | 0 | 0 | 0 |  | 0 | 0 | 0 | 0 | Unit | 1 |  | 2023 |  |  |  | 0 | 1 |  | Nominal ¦ 2/2/2021 11:56:35 AM | 423 | 0 | 0 | 0 | 0 | 0
HR_V6 Balanced Portfolio_020221 | Average | 2023 | PSE | ANRN 279 | New Resource 279 from 21IRPRecip New Recip Peaker | 0 | 0 | 0 | 0 | 0 | 0 | 0 | 0 | 0 |  | 0 | 0 | 0 | 0 | 0 | 0 | 1 | 0 |  | 0 | 0 | 0 | 0 | 0 | 0 | 0 | 0 | 0 | 0 | 0 | 0 | 0 | WECC-OR/WA/IDNorth NaturalGas-NonCycling | 0 | -1 |  | 0 | -1 | 0 | 0 | 0 | 0 | 0 | 0 | 0 | 0 | 0 | 0 | 0 | 0 |  |  |  |  | 0 | 1/1/2026 | 12/31/2055 | True | 0 | 0 | 0 | 0 | 0 | 0 | 0 |  | 0 | 0 | 0 | 0 | Unit | 1 |  | 2023 |  |  |  | 0 | 1 |  | Nominal ¦ 2/2/2021 11:56:35 AM | 424 | 0 | 0 | 0 | 0 | 0
HR_V6 Balanced Portfolio_020221 | Average | 2023 | PSE | ANRN 1377 | New Resource 1377 from 21IRPCCCT New CCCT + DF | 0 | 0 | 0 | 0 | 0 | 0 | 0 | 0 | 0 |  | 0 | 0 | 0 | 0 | 0 | 0 | 1 | 0 |  | 0 | 0 | 0 | 0 | 0 | 0 | 0 | 0 | 0 | 0 | 0 | 0 | 0 | WECC-OR/WA/IDNorth NaturalGas-NonCycling | 0 | -1 |  | 0 | -1 | 0 | 0 | 0 | 0 | 0 | 0 | 0 | 0 | 0 | 0 | 0 | 0 |  |  |  |  | 0 | 1/1/2046 | 12/31/2075 | True | 0 | 0 | 0 | 0 | 0 | 0 | 0 |  | 0 | 0 | 0 | 0 | Unit | 2 |  | 2023 |  |  |  | 0 | 1 |  | Nominal ¦ 2/2/2021 11:56:35 AM | 425 | 0 | 0 | 0 | 0 | 0
HR_V6 Balanced Portfolio_020221 | Average | 2023 | PSE | ANRN 1378 | New Resource 1378 from 21IRPCCCT New CCCT + DF | 0 | 0 | 0 | 0 | 0 | 0 | 0 | 0 | 0 |  | 0 | 0 | 0 | 0 | 0 | 0 | 1 | 0 |  | 0 | 0 | 0 | 0 | 0 | 0 | 0 | 0 | 0 | 0 | 0 | 0 | 0 | WECC-OR/WA/IDNorth NaturalGas-NonCycling | 0 | -1 |  | 0 | -1 | 0 | 0 | 0 | 0 | 0 | 0 | 0 | 0 | 0 | 0 | 0 | 0 |  |  |  |  | 0 | 1/1/2046 | 12/31/2075 | True | 0 | 0 | 0 | 0 | 0 | 0 | 0 |  | 0 | 0 | 0 | 0 | Unit | 2 |  | 2023 |  |  |  | 0 | 1 |  | Nominal ¦ 2/2/2021 11:56:35 AM | 426 | 0 | 0 | 0 | 0 | 0
HR_V6 Balanced Portfolio_020221 | Average | 2023 | PSE | ANRN 1409 | New Resource 1409 from 21IRPBiomass New Biomass | 0 | 0 | 0 | 0 | 0 | 0 | 0 | 0 | 0 |  | 0 | 0 | 0 | 0 | 0 | 0 | 1 | 0 |  | 0 | 0 | 0 | 0 | 0 | 0 | 0 | 0 | 0 | 0 | 0 | 0 | 0 | Other, Bio, ZZ, WC, WH | 0 | -1 |  | 0 | -1 | 0 | 0 | 0 | 0 | 0 | 0 | 0 | 0 | 0 | 0 | 0 | 0 |  |  |  |  | 0 | 1/1/2038 | 12/31/2067 | True | 0 | 0 | 0 | 0 | 0 | 0 | 0 |  | 0 | 0 | 0 | 0 | Unit | 1 |  | 2023 |  |  |  | 0 | 1 |  | Nominal ¦ 2/2/2021 11:56:35 AM | 427 | 0 | 0 | 0 | 0 | 0
HR_V6 Balanced Portfolio_020221 | Average | 2023 | PSE | ANRN 1411 | New Resource 1411 from 21IRPBiomass New Biomass | 0 | 0 | 0 | 0 | 0 | 0 | 0 | 0 | 0 |  | 0 | 0 | 0 | 0 | 0 | 0 | 1 | 0 |  | 0 | 0 | 0 | 0 | 0 | 0 | 0 | 0 | 0 | 0 | 0 | 0 | 0 | Other, Bio, ZZ, WC, WH | 0 | -1 |  | 0 | -1 | 0 | 0 | 0 | 0 | 0 | 0 | 0 | 0 | 0 | 0 | 0 | 0 |  |  |  |  | 0 | 1/1/2039 | 12/31/2068 | True | 0 | 0 | 0 | 0 | 0 | 0 | 0 |  | 0 | 0 | 0 | 0 | Unit | 1 |  | 2023 |  |  |  | 0 | 1 |  | Nominal ¦ 2/2/2021 11:56:35 AM | 428 | 0 | 0 | 0 | 0 | 0
HR_V6 Balanced Portfolio_020221 | Average | 2023 | PSE | ANRN 1415 | New Resource 1415 from 21IRPBiomass New Biomass | 0 | 0 | 0 | 0 | 0 | 0 | 0 | 0 | 0 |  | 0 | 0 | 0 | 0 | 0 | 0 | 1 | 0 |  | 0 | 0 | 0 | 0 | 0 | 0 | 0 | 0 | 0 | 0 | 0 | 0 | 0 | Other, Bio, ZZ, WC, WH | 0 | -1 |  | 0 | -1 | 0 | 0 | 0 | 0 | 0 | 0 | 0 | 0 | 0 | 0 | 0 | 0 |  |  |  |  | 0 | 1/1/2041 | 12/31/2070 | True | 0 | 0 | 0 | 0 | 0 | 0 | 0 |  | 0 | 0 | 0 | 0 | Unit | 1 |  | 2023 |  |  |  | 0 | 1 |  | Nominal ¦ 2/2/2021 11:56:35 AM | 429 | 0 | 0 | 0 | 0 | 0
HR_V6 Balanced Portfolio_020221 | Average | 2023 | PSE | ANRN 1416 | New Resource 1416 from 21IRPBiomass New Biomass | 0 | 0 | 0 | 0 | 0 | 0 | 0 | 0 | 0 |  | 0 | 0 | 0 | 0 | 0 | 0 | 1 | 0 |  | 0 | 0 | 0 | 0 | 0 | 0 | 0 | 0 | 0 | 0 | 0 | 0 | 0 | Other, Bio, ZZ, WC, WH | 0 | -1 |  | 0 | -1 | 0 | 0 | 0 | 0 | 0 | 0 | 0 | 0 | 0 | 0 | 0 | 0 |  |  |  |  | 0 | 1/1/2041 | 12/31/2070 | True | 0 | 0 | 0 | 0 | 0 | 0 | 0 |  | 0 | 0 | 0 | 0 | Unit | 1 |  | 2023 |  |  |  | 0 | 1 |  | Nominal ¦ 2/2/2021 11:56:35 AM | 430 | 0 | 0 | 0 | 0 | 0
HR_V6 Balanced Portfolio_020221 | Average | 2023 | PSE | ANRN 1417 | New Resource 1417 from 21IRPBiomass New Biomass | 0 | 0 | 0 | 0 | 0 | 0 | 0 | 0 | 0 |  | 0 | 0 | 0 | 0 | 0 | 0 | 1 | 0 |  | 0 | 0 | 0 | 0 | 0 | 0 | 0 | 0 | 0 | 0 | 0 | 0 | 0 | Other, Bio, ZZ, WC, WH | 0 | -1 |  | 0 | -1 | 0 | 0 | 0 | 0 | 0 | 0 | 0 | 0 | 0 | 0 | 0 | 0 |  |  |  |  | 0 | 1/1/2042 | 12/31/2071 | True | 0 | 0 | 0 | 0 | 0 | 0 | 0 |  | 0 | 0 | 0 | 0 | Unit | 1 |  | 2023 |  |  |  | 0 | 1 |  | Nominal ¦ 2/2/2021 11:56:35 AM | 431 | 0 | 0 | 0 | 0 | 0
HR_V6 Balanced Portfolio_020221 | Average | 2023 | PSE | ANRN 1421 | New Resource 1421 from 21IRPBiomass New Biomass | 0 | 0 | 0 | 0 | 0 | 0 | 0 | 0 | 0 |  | 0 | 0 | 0 | 0 | 0 | 0 | 1 | 0 |  | 0 | 0 | 0 | 0 | 0 | 0 | 0 | 0 | 0 | 0 | 0 | 0 | 0 | Other, Bio, ZZ, WC, WH | 0 | -1 |  | 0 | -1 | 0 | 0 | 0 | 0 | 0 | 0 | 0 | 0 | 0 | 0 | 0 | 0 |  |  |  |  | 0 | 1/1/2044 | 12/31/2073 | True | 0 | 0 | 0 | 0 | 0 | 0 | 0 |  | 0 | 0 | 0 | 0 | Unit | 1 |  | 2023 |  |  |  | 0 | 1 |  | Nominal ¦ 2/2/2021 11:56:35 AM | 432 | 0 | 0 | 0 | 0 | 0
HR_V6 Balanced Portfolio_020221 | Average | 2023 | PSE | ANRN 1423 | New Resource 1423 from 21IRPBiomass New Biomass | 0 | 0 | 0 | 0 | 0 | 0 | 0 | 0 | 0 |  | 0 | 0 | 0 | 0 | 0 | 0 | 1 | 0 |  | 0 | 0 | 0 | 0 | 0 | 0 | 0 | 0 | 0 | 0 | 0 | 0 | 0 | Other, Bio, ZZ, WC, WH | 0 | -1 |  | 0 | -1 | 0 | 0 | 0 | 0 | 0 | 0 | 0 | 0 | 0 | 0 | 0 | 0 |  |  |  |  | 0 | 1/1/2045 | 12/31/2074 | True | 0 | 0 | 0 | 0 | 0 | 0 | 0 |  | 0 | 0 | 0 | 0 | Unit | 1 |  | 2023 |  |  |  | 0 | 1 |  | Nominal ¦ 2/2/2021 11:56:35 AM | 433 | 0 | 0 | 0 | 0 | 0
HR_V6 Balanced Portfolio_020221 | Average | 2023 | PSE | ANRN 1425 | New Resource 1425 from 21IRPBiomass New Biomass | 0 | 0 | 0 | 0 | 0 | 0 | 0 | 0 | 0 |  | 0 | 0 | 0 | 0 | 0 | 0 | 1 | 0 |  | 0 | 0 | 0 | 0 | 0 | 0 | 0 | 0 | 0 | 0 | 0 | 0 | 0 | Other, Bio, ZZ, WC, WH | 0 | -1 |  | 0 | -1 | 0 | 0 | 0 | 0 | 0 | 0 | 0 | 0 | 0 | 0 | 0 | 0 |  |  |  |  | 0 | 1/1/2046 | 12/31/2075 | True | 0 | 0 | 0 | 0 | 0 | 0 | 0 |  | 0 | 0 | 0 | 0 | Unit | 1 |  | 2023 |  |  |  | 0 | 1 |  | Nominal ¦ 2/2/2021 11:56:35 AM | 434 | 0 | 0 | 0 | 0 | 0
HR_V6 Balanced Portfolio_020221 | Average | 2023 | PSE | ANRN 1426 | New Resource 1426 from 21IRPBiomass New Biomass | 0 | 0 | 0 | 0 | 0 | 0 | 0 | 0 | 0 |  | 0 | 0 | 0 | 0 | 0 | 0 | 1 | 0 |  | 0 | 0 | 0 | 0 | 0 | 0 | 0 | 0 | 0 | 0 | 0 | 0 | 0 | Other, Bio, ZZ, WC, WH | 0 | -1 |  | 0 | -1 | 0 | 0 | 0 | 0 | 0 | 0 | 0 | 0 | 0 | 0 | 0 | 0 |  |  |  |  | 0 | 1/1/2046 | 12/31/2075 | True | 0 | 0 | 0 | 0 | 0 | 0 | 0 |  | 0 | 0 | 0 | 0 | Unit | 1 |  | 2023 |  |  |  | 0 | 1 |  | Nominal ¦ 2/2/2021 11:56:35 AM | 435 | 0 | 0 | 0 | 0 | 0
HR_V6 Balanced Portfolio_020221 | Average | 2023 | PSE | ANRN 1569 | New Resource 1569 from 21IRPLiIon2hr New Li Ion 2hr | 0 | 0 | 0 | 0 | 0 | 0 | 0 | 0 | 0 |  | 0 | 0 | 0 | 0 | 0 | 0 | 1 | 0 |  | 0 | 0 | 0 | 0 | 0 | 0 | 0 | 0 | 0 | 0 | 0 | 0 | 0 | Battery_PSH | 0 | -1 |  | 0 | -1 | 0 | 0 | 0 | 0 | 0 | 0 | 0 | 0 | 0 | 0 | 0 | 0 |  |  |  |  | 0 | 1/1/2030 | 12/31/2059 | True | 0 | 0 | 0 | 0 | 0 | 0 | 0 |  | 0 | 0 | 0 | 0 | Unit | 1 |  | 2023 |  |  |  | 0 | 1 |  | Nominal ¦ 2/2/2021 11:56:35 AM | 436 | 0 | 0 | 0 | 0 | 0
HR_V6 Balanced Portfolio_020221 | Average | 2023 | PSE | ANRN 2789 | New Resource 2789 from 21IRPFlow4hr New Flow 4hr | 0 | 0 | 0 | 0 | 0 | 0 | 0 | 0 | 0 |  | 0 | 0 | 0 | 0 | 0 | 0 | 1 | 0 |  | 0 | 0 | 0 | 0 | 0 | 0 | 0 | 0 | 0 | 0 | 0 | 0 | 0 | Battery_PSH | 0 | -1 |  | 0 | -1 | 0 | 0 | 0 | 0 | 0 | 0 | 0 | 0 | 0 | 0 | 0 | 0 |  |  |  |  | 0 | 1/1/2041 | 12/31/2070 | True | 0 | 0 | 0 | 0 | 0 | 0 | 0 |  | 0 | 0 | 0 | 0 | Unit | 1 |  | 2023 |  |  |  | 0 | 1 |  | Nominal ¦ 2/2/2021 11:56:35 AM | 437 | 0 | 0 | 0 | 0 | 0
HR_V6 Balanced Portfolio_020221 | Average | 2023 | PSE | ANRN 2809 | New Resource 2809 from 21IRPFlow4hr New Flow 4hr | 0 | 0 | 0 | 0 | 0 | 0 | 0 | 0 | 0 |  | 0 | 0 | 0 | 0 | 0 | 0 | 1 | 0 |  | 0 | 0 | 0 | 0 | 0 | 0 | 0 | 0 | 0 | 0 | 0 | 0 | 0 | Battery_PSH | 0 | -1 |  | 0 | -1 | 0 | 0 | 0 | 0 | 0 | 0 | 0 | 0 | 0 | 0 | 0 | 0 |  |  |  |  | 0 | 1/1/2042 | 12/31/2071 | True | 0 | 0 | 0 | 0 | 0 | 0 | 0 |  | 0 | 0 | 0 | 0 | Unit | 1 |  | 2023 |  |  |  | 0 | 1 |  | Nominal ¦ 2/2/2021 11:56:35 AM | 438 | 0 | 0 | 0 | 0 | 0
HR_V6 Balanced Portfolio_020221 | Average | 2023 | PSE | ANRN 2810 | New Resource 2810 from 21IRPFlow4hr New Flow 4hr | 0 | 0 | 0 | 0 | 0 | 0 | 0 | 0 | 0 |  | 0 | 0 | 0 | 0 | 0 | 0 | 1 | 0 |  | 0 | 0 | 0 | 0 | 0 | 0 | 0 | 0 | 0 | 0 | 0 | 0 | 0 | Battery_PSH | 0 | -1 |  | 0 | -1 | 0 | 0 | 0 | 0 | 0 | 0 | 0 | 0 | 0 | 0 | 0 | 0 |  |  |  |  | 0 | 1/1/2042 | 12/31/2071 | True | 0 | 0 | 0 | 0 | 0 | 0 | 0 |  | 0 | 0 | 0 | 0 | Unit | 1 |  | 2023 |  |  |  | 0 | 1 |  | Nominal ¦ 2/2/2021 11:56:35 AM | 439 | 0 | 0 | 0 | 0 | 0
HR_V6 Balanced Portfolio_020221 | Average | 2023 | PSE | ANRN 2829 | New Resource 2829 from 21IRPFlow4hr New Flow 4hr | 0 | 0 | 0 | 0 | 0 | 0 | 0 | 0 | 0 |  | 0 | 0 | 0 | 0 | 0 | 0 | 1 | 0 |  | 0 | 0 | 0 | 0 | 0 | 0 | 0 | 0 | 0 | 0 | 0 | 0 | 0 | Battery_PSH | 0 | -1 |  | 0 | -1 | 0 | 0 | 0 | 0 | 0 | 0 | 0 | 0 | 0 | 0 | 0 | 0 |  |  |  |  | 0 | 1/1/2043 | 12/31/2072 | True | 0 | 0 | 0 | 0 | 0 | 0 | 0 |  | 0 | 0 | 0 | 0 | Unit | 1 |  | 2023 |  |  |  | 0 | 1 |  | Nominal ¦ 2/2/2021 11:56:35 AM | 440 | 0 | 0 | 0 | 0 | 0
HR_V6 Balanced Portfolio_020221 | Average | 2023 | PSE | ANRN 2830 | New Resource 2830 from 21IRPFlow4hr New Flow 4hr | 0 | 0 | 0 | 0 | 0 | 0 | 0 | 0 | 0 |  | 0 | 0 | 0 | 0 | 0 | 0 | 1 | 0 |  | 0 | 0 | 0 | 0 | 0 | 0 | 0 | 0 | 0 | 0 | 0 | 0 | 0 | Battery_PSH | 0 | -1 |  | 0 | -1 | 0 | 0 | 0 | 0 | 0 | 0 | 0 | 0 | 0 | 0 | 0 | 0 |  |  |  |  | 0 | 1/1/2043 | 12/31/2072 | True | 0 | 0 | 0 | 0 | 0 | 0 | 0 |  | 0 | 0 | 0 | 0 | Unit | 1 |  | 2023 |  |  |  | 0 | 1 |  | Nominal ¦ 2/2/2021 11:56:35 AM | 441 | 0 | 0 | 0 | 0 | 0
HR_V6 Balanced Portfolio_020221 | Average | 2023 | PSE | ANRN 2831 | New Resource 2831 from 21IRPFlow4hr New Flow 4hr | 0 | 0 | 0 | 0 | 0 | 0 | 0 | 0 | 0 |  | 0 | 0 | 0 | 0 | 0 | 0 | 1 | 0 |  | 0 | 0 | 0 | 0 | 0 | 0 | 0 | 0 | 0 | 0 | 0 | 0 | 0 | Battery_PSH | 0 | -1 |  | 0 | -1 | 0 | 0 | 0 | 0 | 0 | 0 | 0 | 0 | 0 | 0 | 0 | 0 |  |  |  |  | 0 | 1/1/2043 | 12/31/2072 | True | 0 | 0 | 0 | 0 | 0 | 0 | 0 |  | 0 | 0 | 0 | 0 | Unit | 1 |  | 2023 |  |  |  | 0 | 1 |  | Nominal ¦ 2/2/2021 11:56:35 AM | 442 | 0 | 0 | 0 | 0 | 0
HR_V6 Balanced Portfolio_020221 | Average | 2023 | PSE | ANRN 2849 | New Resource 2849 from 21IRPFlow4hr New Flow 4hr | 0 | 0 | 0 | 0 | 0 | 0 | 0 | 0 | 0 |  | 0 | 0 | 0 | 0 | 0 | 0 | 1 | 0 |  | 0 | 0 | 0 | 0 | 0 | 0 | 0 | 0 | 0 | 0 | 0 | 0 | 0 | Battery_PSH | 0 | -1 |  | 0 | -1 | 0 | 0 | 0 | 0 | 0 | 0 | 0 | 0 | 0 | 0 | 0 | 0 |  |  |  |  | 0 | 1/1/2044 | 12/31/2073 | True | 0 | 0 | 0 | 0 | 0 | 0 | 0 |  | 0 | 0 | 0 | 0 | Unit | 1 |  | 2023 |  |  |  | 0 | 1 |  | Nominal ¦ 2/2/2021 11:56:35 AM | 443 | 0 | 0 | 0 | 0 | 0
HR_V6 Balanced Portfolio_020221 | Average | 2023 | PSE | ANRN 2850 | New Resource 2850 from 21IRPFlow4hr New Flow 4hr | 0 | 0 | 0 | 0 | 0 | 0 | 0 | 0 | 0 |  | 0 | 0 | 0 | 0 | 0 | 0 | 1 | 0 |  | 0 | 0 | 0 | 0 | 0 | 0 | 0 | 0 | 0 | 0 | 0 | 0 | 0 | Battery_PSH | 0 | -1 |  | 0 | -1 | 0 | 0 | 0 | 0 | 0 | 0 | 0 | 0 | 0 | 0 | 0 | 0 |  |  |  |  | 0 | 1/1/2044 | 12/31/2073 | True | 0 | 0 | 0 | 0 | 0 | 0 | 0 |  | 0 | 0 | 0 | 0 | Unit | 1 |  | 2023 |  |  |  | 0 | 1 |  | Nominal ¦ 2/2/2021 11:56:35 AM | 444 | 0 | 0 | 0 | 0 | 0
HR_V6 Balanced Portfolio_020221 | Average | 2023 | PSE | ANRN 2851 | New Resource 2851 from 21IRPFlow4hr New Flow 4hr | 0 | 0 | 0 | 0 | 0 | 0 | 0 | 0 | 0 |  | 0 | 0 | 0 | 0 | 0 | 0 | 1 | 0 |  | 0 | 0 | 0 | 0 | 0 | 0 | 0 | 0 | 0 | 0 | 0 | 0 | 0 | Battery_PSH | 0 | -1 |  | 0 | -1 | 0 | 0 | 0 | 0 | 0 | 0 | 0 | 0 | 0 | 0 | 0 | 0 |  |  |  |  | 0 | 1/1/2044 | 12/31/2073 | True | 0 | 0 | 0 | 0 | 0 | 0 | 0 |  | 0 | 0 | 0 | 0 | Unit | 1 |  | 2023 |  |  |  | 0 | 1 |  | Nominal ¦ 2/2/2021 11:56:35 AM | 445 | 0 | 0 | 0 | 0 | 0
HR_V6 Balanced Portfolio_020221 | Average | 2023 | PSE | ANRN 2852 | New Resource 2852 from 21IRPFlow4hr New Flow 4hr | 0 | 0 | 0 | 0 | 0 | 0 | 0 | 0 | 0 |  | 0 | 0 | 0 | 0 | 0 | 0 | 1 | 0 |  | 0 | 0 | 0 | 0 | 0 | 0 | 0 | 0 | 0 | 0 | 0 | 0 | 0 | Battery_PSH | 0 | -1 |  | 0 | -1 | 0 | 0 | 0 | 0 | 0 | 0 | 0 | 0 | 0 | 0 | 0 | 0 |  |  |  |  | 0 | 1/1/2044 | 12/31/2073 | True | 0 | 0 | 0 | 0 | 0 | 0 | 0 |  | 0 | 0 | 0 | 0 | Unit | 1 |  | 2023 |  |  |  | 0 | 1 |  | Nominal ¦ 2/2/2021 11:56:35 AM | 446 | 0 | 0 | 0 | 0 | 0
HR_V6 Balanced Portfolio_020221 | Average | 2023 | PSE | ANRN 2889 | New Resource 2889 from 21IRPFlow4hr New Flow 4hr | 0 | 0 | 0 | 0 | 0 | 0 | 0 | 0 | 0 |  | 0 | 0 | 0 | 0 | 0 | 0 | 1 | 0 |  | 0 | 0 | 0 | 0 | 0 | 0 | 0 | 0 | 0 | 0 | 0 | 0 | 0 | Battery_PSH | 0 | -1 |  | 0 | -1 | 0 | 0 | 0 | 0 | 0 | 0 | 0 | 0 | 0 | 0 | 0 | 0 |  |  |  |  | 0 | 1/1/2046 | 12/31/2075 | True | 0 | 0 | 0 | 0 | 0 | 0 | 0 |  | 0 | 0 | 0 | 0 | Unit | 1 |  | 2023 |  |  |  | 0 | 1 |  | Nominal ¦ 2/2/2021 11:56:35 AM | 447 | 0 | 0 | 0 | 0 | 0
HR_V6 Balanced Portfolio_020221 | Average | 2023 | PSE | ANRN 2890 | New Resource 2890 from 21IRPFlow4hr New Flow 4hr | 0 | 0 | 0 | 0 | 0 | 0 | 0 | 0 | 0 |  | 0 | 0 | 0 | 0 | 0 | 0 | 1 | 0 |  | 0 | 0 | 0 | 0 | 0 | 0 | 0 | 0 | 0 | 0 | 0 | 0 | 0 | Battery_PSH | 0 | -1 |  | 0 | -1 | 0 | 0 | 0 | 0 | 0 | 0 | 0 | 0 | 0 | 0 | 0 | 0 |  |  |  |  | 0 | 1/1/2046 | 12/31/2075 | True | 0 | 0 | 0 | 0 | 0 | 0 | 0 |  | 0 | 0 | 0 | 0 | Unit | 1 |  | 2023 |  |  |  | 0 | 1 |  | Nominal ¦ 2/2/2021 11:56:35 AM | 448 | 0 | 0 | 0 | 0 | 0
HR_V6 Balanced Portfolio_020221 | Average | 2023 | PSE | ANRN 2891 | New Resource 2891 from 21IRPFlow4hr New Flow 4hr | 0 | 0 | 0 | 0 | 0 | 0 | 0 | 0 | 0 |  | 0 | 0 | 0 | 0 | 0 | 0 | 1 | 0 |  | 0 | 0 | 0 | 0 | 0 | 0 | 0 | 0 | 0 | 0 | 0 | 0 | 0 | Battery_PSH | 0 | -1 |  | 0 | -1 | 0 | 0 | 0 | 0 | 0 | 0 | 0 | 0 | 0 | 0 | 0 | 0 |  |  |  |  | 0 | 1/1/2046 | 12/31/2075 | True | 0 | 0 | 0 | 0 | 0 | 0 | 0 |  | 0 | 0 | 0 | 0 | Unit | 1 |  | 2023 |  |  |  | 0 | 1 |  | Nominal ¦ 2/2/2021 11:56:35 AM | 449 | 0 | 0 | 0 | 0 | 0
HR_V6 Balanced Portfolio_020221 | Average | 2023 | PSE | ANRN 2909 | New Resource 2909 from 21IRPFlow4hr New Flow 4hr | 0 | 0 | 0 | 0 | 0 | 0 | 0 | 0 | 0 |  | 0 | 0 | 0 | 0 | 0 | 0 | 1 | 0 |  | 0 | 0 | 0 | 0 | 0 | 0 | 0 | 0 | 0 | 0 | 0 | 0 | 0 | Battery_PSH | 0 | -1 |  | 0 | -1 | 0 | 0 | 0 | 0 | 0 | 0 | 0 | 0 | 0 | 0 | 0 | 0 |  |  |  |  | 0 | 1/1/2047 | 12/31/2076 | True | 0 | 0 | 0 | 0 | 0 | 0 | 0 |  | 0 | 0 | 0 | 0 | Unit | 1 |  | 2023 |  |  |  | 0 | 1 |  | Nominal ¦ 2/2/2021 11:56:35 AM | 450 | 0 | 0 | 0 | 0 | 0
HR_V6 Balanced Portfolio_020221 | Average | 2023 | PSE | ANRN 2910 | New Resource 2910 from 21IRPFlow4hr New Flow 4hr | 0 | 0 | 0 | 0 | 0 | 0 | 0 | 0 | 0 |  | 0 | 0 | 0 | 0 | 0 | 0 | 1 | 0 |  | 0 | 0 | 0 | 0 | 0 | 0 | 0 | 0 | 0 | 0 | 0 | 0 | 0 | Battery_PSH | 0 | -1 |  | 0 | -1 | 0 | 0 | 0 | 0 | 0 | 0 | 0 | 0 | 0 | 0 | 0 | 0 |  |  |  |  | 0 | 1/1/2047 | 12/31/2076 | True | 0 | 0 | 0 | 0 | 0 | 0 | 0 |  | 0 | 0 | 0 | 0 | Unit | 1 |  | 2023 |  |  |  | 0 | 1 |  | Nominal ¦ 2/2/2021 11:56:35 AM | 451 | 0 | 0 | 0 | 0 | 0
HR_V6 Balanced Portfolio_020221 | Average | 2023 | PSE | ANRN 2911 | New Resource 2911 from 21IRPFlow4hr New Flow 4hr | 0 | 0 | 0 | 0 | 0 | 0 | 0 | 0 | 0 |  | 0 | 0 | 0 | 0 | 0 | 0 | 1 | 0 |  | 0 | 0 | 0 | 0 | 0 | 0 | 0 | 0 | 0 | 0 | 0 | 0 | 0 | Battery_PSH | 0 | -1 |  | 0 | -1 | 0 | 0 | 0 | 0 | 0 | 0 | 0 | 0 | 0 | 0 | 0 | 0 |  |  |  |  | 0 | 1/1/2047 | 12/31/2076 | True | 0 | 0 | 0 | 0 | 0 | 0 | 0 |  | 0 | 0 | 0 | 0 | Unit | 1 |  | 2023 |  |  |  | 0 | 1 |  | Nominal ¦ 2/2/2021 11:56:35 AM | 452 | 0 | 0 | 0 | 0 | 0
HR_V6 Balanced Portfolio_020221 | Average | 2023 | PSE | ANRN 2912 | New Resource 2912 from 21IRPFlow4hr New Flow 4hr | 0 | 0 | 0 | 0 | 0 | 0 | 0 | 0 | 0 |  | 0 | 0 | 0 | 0 | 0 | 0 | 1 | 0 |  | 0 | 0 | 0 | 0 | 0 | 0 | 0 | 0 | 0 | 0 | 0 | 0 | 0 | Battery_PSH | 0 | -1 |  | 0 | -1 | 0 | 0 | 0 | 0 | 0 | 0 | 0 | 0 | 0 | 0 | 0 | 0 |  |  |  |  | 0 | 1/1/2047 | 12/31/2076 | True | 0 | 0 | 0 | 0 | 0 | 0 | 0 |  | 0 | 0 | 0 | 0 | Unit | 1 |  | 2023 |  |  |  | 0 | 1 |  | Nominal ¦ 2/2/2021 11:56:35 AM | 453 | 0 | 0 | 0 | 0 | 0
HR_V6 Balanced Portfolio_020221 | Average | 2023 | PSE | ANRN 3409 | New Resource 3409 from 21IRPFlow6hr New Flow 6hr | 0 | 0 | 0 | 0 | 0 | 0 | 0 | 0 | 0 |  | 0 | 0 | 0 | 0 | 0 | 0 | 1 | 0 |  | 0 | 0 | 0 | 0 | 0 | 0 | 0 | 0 | 0 | 0 | 0 | 0 | 0 | Battery_PSH | 0 | -1 |  | 0 | -1 | 0 | 0 | 0 | 0 | 0 | 0 | 0 | 0 | 0 | 0 | 0 | 0 |  |  |  |  | 0 | 1/1/2047 | 12/31/2076 | True | 0 | 0 | 0 | 0 | 0 | 0 | 0 |  | 0 | 0 | 0 | 0 | Unit | 1 |  | 2023 |  |  |  | 0 | 1 |  | Nominal ¦ 2/2/2021 11:56:35 AM | 454 | 0 | 0 | 0 | 0 | 0
HR_V6 Balanced Portfolio_020221 | Average | 2023 | PSE | ANRN 3410 | New Resource 3410 from 21IRPFlow6hr New Flow 6hr | 0 | 0 | 0 | 0 | 0 | 0 | 0 | 0 | 0 |  | 0 | 0 | 0 | 0 | 0 | 0 | 1 | 0 |  | 0 | 0 | 0 | 0 | 0 | 0 | 0 | 0 | 0 | 0 | 0 | 0 | 0 | Battery_PSH | 0 | -1 |  | 0 | -1 | 0 | 0 | 0 | 0 | 0 | 0 | 0 | 0 | 0 | 0 | 0 | 0 |  |  |  |  | 0 | 1/1/2047 | 12/31/2076 | True | 0 | 0 | 0 | 0 | 0 | 0 | 0 |  | 0 | 0 | 0 | 0 | Unit | 1 |  | 2023 |  |  |  | 0 | 1 |  | Nominal ¦ 2/2/2021 11:56:35 AM | 455 | 0 | 0 | 0 | 0 | 0
HR_V6 Balanced Portfolio_020221 | Average | 2023 | PSE | ANRN 3411 | New Resource 3411 from 21IRPFlow6hr New Flow 6hr | 0 | 0 | 0 | 0 | 0 | 0 | 0 | 0 | 0 |  | 0 | 0 | 0 | 0 | 0 | 0 | 1 | 0 |  | 0 | 0 | 0 | 0 | 0 | 0 | 0 | 0 | 0 | 0 | 0 | 0 | 0 | Battery_PSH | 0 | -1 |  | 0 | -1 | 0 | 0 | 0 | 0 | 0 | 0 | 0 | 0 | 0 | 0 | 0 | 0 |  |  |  |  | 0 | 1/1/2047 | 12/31/2076 | True | 0 | 0 | 0 | 0 | 0 | 0 | 0 |  | 0 | 0 | 0 | 0 | Unit | 1 |  | 2023 |  |  |  | 0 | 1 |  | Nominal ¦ 2/2/2021 11:56:35 AM | 456 | 0 | 0 | 0 | 0 | 0
HR_V6 Balanced Portfolio_020221 | Average | 2023 | PSE | ANRN 3412 | New Resource 3412 from 21IRPFlow6hr New Flow 6hr | 0 | 0 | 0 | 0 | 0 | 0 | 0 | 0 | 0 |  | 0 | 0 | 0 | 0 | 0 | 0 | 1 | 0 |  | 0 | 0 | 0 | 0 | 0 | 0 | 0 | 0 | 0 | 0 | 0 | 0 | 0 | Battery_PSH | 0 | -1 |  | 0 | -1 | 0 | 0 | 0 | 0 | 0 | 0 | 0 | 0 | 0 | 0 | 0 | 0 |  |  |  |  | 0 | 1/1/2047 | 12/31/2076 | True | 0 | 0 | 0 | 0 | 0 | 0 | 0 |  | 0 | 0 | 0 | 0 | Unit | 1 |  | 2023 |  |  |  | 0 | 1 |  | Nominal ¦ 2/2/2021 11:56:35 AM | 457 | 0 | 0 | 0 | 0 | 0
HR_V6 Balanced Portfolio_020221 | Average | 2023 | PSE | ANRN 3413 | New Resource 3413 from 21IRPFlow6hr New Flow 6hr | 0 | 0 | 0 | 0 | 0 | 0 | 0 | 0 | 0 |  | 0 | 0 | 0 | 0 | 0 | 0 | 1 | 0 |  | 0 | 0 | 0 | 0 | 0 | 0 | 0 | 0 | 0 | 0 | 0 | 0 | 0 | Battery_PSH | 0 | -1 |  | 0 | -1 | 0 | 0 | 0 | 0 | 0 | 0 | 0 | 0 | 0 | 0 | 0 | 0 |  |  |  |  | 0 | 1/1/2047 | 12/31/2076 | True | 0 | 0 | 0 | 0 | 0 | 0 | 0 |  | 0 | 0 | 0 | 0 | Unit | 1 |  | 2023 |  |  |  | 0 | 1 |  | Nominal ¦ 2/2/2021 11:56:35 AM | 458 | 0 | 0 | 0 | 0 | 0
HR_V6 Balanced Portfolio_020221 | Average | 2023 | PSE | ANRN 3414 | New Resource 3414 from 21IRPFlow6hr New Flow 6hr | 0 | 0 | 0 | 0 | 0 | 0 | 0 | 0 | 0 |  | 0 | 0 | 0 | 0 | 0 | 0 | 1 | 0 |  | 0 | 0 | 0 | 0 | 0 | 0 | 0 | 0 | 0 | 0 | 0 | 0 | 0 | Battery_PSH | 0 | -1 |  | 0 | -1 | 0 | 0 | 0 | 0 | 0 | 0 | 0 | 0 | 0 | 0 | 0 | 0 |  |  |  |  | 0 | 1/1/2047 | 12/31/2076 | True | 0 | 0 | 0 | 0 | 0 | 0 | 0 |  | 0 | 0 | 0 | 0 | Unit | 1 |  | 2023 |  |  |  | 0 | 1 |  | Nominal ¦ 2/2/2021 11:56:35 AM | 459 | 0 | 0 | 0 | 0 | 0
HR_V6 Balanced Portfolio_020221 | Average | 2023 | PSE | ANRN 3415 | New Resource 3415 from 21IRPFlow6hr New Flow 6hr | 0 | 0 | 0 | 0 | 0 | 0 | 0 | 0 | 0 |  | 0 | 0 | 0 | 0 | 0 | 0 | 1 | 0 |  | 0 | 0 | 0 | 0 | 0 | 0 | 0 | 0 | 0 | 0 | 0 | 0 | 0 | Battery_PSH | 0 | -1 |  | 0 | -1 | 0 | 0 | 0 | 0 | 0 | 0 | 0 | 0 | 0 | 0 | 0 | 0 |  |  |  |  | 0 | 1/1/2047 | 12/31/2076 | True | 0 | 0 | 0 | 0 | 0 | 0 | 0 |  | 0 | 0 | 0 | 0 | Unit | 1 |  | 2023 |  |  |  | 0 | 1 |  | Nominal ¦ 2/2/2021 11:56:35 AM | 460 | 0 | 0 | 0 | 0 | 0
HR_V6 Balanced Portfolio_020221 | Average | 2023 | PSE | ANRN 3829 | New Resource 3829 from 21IRPDSM1 DSM Bundle 1 | 11.718 | 11.718 | 11.718 | 11.718 | 11.718 | 45.574 | 43.4038 | 43.4038 | 0 | 0 | 0 | 2600.8979 | 2600.8979 | 0 | 0 | 24.76 | 2.8293 | 0 | 43.4038 | 0 | 0 | 0 | 0 | 4455.3823 | 4455.3823 | 0 | 0 | 0 | -1854.4845 | 0 | 0 | 0 | New Cosnervation | 0 | -1 |  | 0 | -1 | 102649.5312 | 102649.5312 | 0 | 102649.5312 | 0 | 0 | 2.9909 | 0 | 0 | 0 | 0 | 0 | 1 | -18.0662 | 25.3377 | 43.4038 | 8760 | 1/1/2022 | 12/31/2051 | True | 0 | 0 | 0 | 0 | 0 | 0 | 0 |  | 0 | 0 | 0 | 0 | Unit | 1 |  | 2023 |  |  |  | 0 | 1 |  | Nominal ¦ 2/2/2021 11:56:35 AM | 461 | 0 | 0 | 0 | 0 | 0
HR_V6 Balanced Portfolio_020221 | Average | 2023 | PSE | ANRN 3830 | New Resource 3830 from 21IRPDSM2 DSM Bundle 2 | 5.7217 | 5.7217 | 5.7217 | 5.7217 | 5.7217 | 335.4955 | 319.5193 | 319.5193 | 0 | 0 | 0 | 1303.1123 | 1303.1123 | 0 | 0 | 14.73 | 3.9063 | 0 | 319.5193 | 0 | 0 | 0 | 0 | 16014.8975 | 16014.8975 | 0 | 0 | 0 | -14711.7852 | 0 | 0 | 0 | New Cosnervation | 0 | -1 |  | 0 | -1 | 50121.8398 | 50121.8398 | 0 | 50121.8398 | 0 | 0 | 0 | 0 | 0 | 0 | 0 | 0 | 1 | -293.5204 | 25.9989 | 319.5193 | 8760 | 1/1/2022 | 12/31/2051 | True | 0 | 0 | 0 | 0 | 0 | 0 | 0 |  | 0 | 0 | 0 | 0 | Unit | 1 |  | 2023 |  |  |  | 0 | 1 |  | Nominal ¦ 2/2/2021 11:56:35 AM | 462 | 0 | 0 | 0 | 0 | 0
HR_V6 Balanced Portfolio_020221 | Average | 2023 | PSE | ANRN 3831 | New Resource 3831 from 21IRPDSM3 DSM Bundle 3 | 3.611 | 3.611 | 3.611 | 3.611 | 3.611 | 460.5898 | 438.6568 | 438.6568 | 0 | 0 | 0 | 789.3019 | 789.3019 | 0 | 0 | 7.34 | 2.5847 | 0 | 438.6568 | 0 | 0 | 0 | 0 | 13875.5781 | 13875.5781 | 0 | 0 | 0 | -13086.2764 | 0 | 0 | 0 | New Cosnervation | 0 | -1 |  | 0 | -1 | 31631.9688 | 31631.9688 | 0 | 31631.9688 | 0 | 0 | 0 | 0 | 0 | 0 | 0 | 0 | 1 | -413.7042 | 24.9527 | 438.6568 | 8760 | 1/1/2022 | 12/31/2051 | True | 0 | 0 | 0 | 0 | 0 | 0 | 0 |  | 0 | 0 | 0 | 0 | Unit | 1 |  | 2023 |  |  |  | 0 | 1 |  | Nominal ¦ 2/2/2021 11:56:35 AM | 463 | 0 | 0 | 0 | 0 | 0
HR_V6 Balanced Portfolio_020221 | Average | 2023 | PSE | ANRN 3832 | New Resource 3832 from 21IRPDSM4 DSM Bundle 4 | 0.74233 | 0.74233 | 0.74233 | 0.74233 | 0.74233 | 604.614 | 575.8223 | 575.8223 | 0 | 0 | 0 | 166.4633 | 166.4633 | 0 | 0 | 1.54 | 3.1282 | 0 | 575.8223 | 0 | 0 | 0 | 0 | 3744.4392 | 3744.4392 | 0 | 0 | 0 | -3577.9758 | 0 | 0 | 0 | New Cosnervation | 0 | -1 |  | 0 | -1 | 6502.7681 | 6502.7681 | 0 | 6502.7681 | 0 | 0 | 0 | 0 | 0 | 0 | 0 | 0 | 1 | -550.2235 | 25.5988 | 575.8223 | 8760 | 1/1/2022 | 12/31/2051 | True | 0 | 0 | 0 | 0 | 0 | 0 | 0 |  | 0 | 0 | 0 | 0 | Unit | 1 |  | 2023 |  |  |  | 0 | 1 |  | Nominal ¦ 2/2/2021 11:56:35 AM | 464 | 0 | 0 | 0 | 0 | 0
HR_V6 Balanced Portfolio_020221 | Average | 2023 | PSE | ANRN 3833 | New Resource 3833 from 21IRPDSM5 DSM Bundle 5 | 1.5494 | 1.5494 | 1.5494 | 1.5494 | 1.5494 | 585.8773 | 557.978 | 557.978 | 0 | 0 | 0 | 371.0048 | 371.0048 | 0 | 0 | 5.36 | 8.326 | 0 | 557.978 | 0 | 0 | 0 | 0 | 7573.4722 | 7573.4722 | 0 | 0 | 0 | -7202.4673 | 0 | 0 | 0 | New Cosnervation | 0 | -1 |  | 0 | -1 | 13573.0664 | 13573.0664 | 0 | 13573.0664 | 0 | 0 | 0 | 0 | 0 | 0 | 0 | 0 | 1 | -530.6441 | 27.3339 | 557.978 | 8760 | 1/1/2022 | 12/31/2051 | True | 0 | 0 | 0 | 0 | 0 | 0 | 0 |  | 0 | 0 | 0 | 0 | Unit | 1 |  | 2023 |  |  |  | 0 | 1 |  | Nominal ¦ 2/2/2021 11:56:35 AM | 465 | 0 | 0 | 0 | 0 | 0
HR_V6 Balanced Portfolio_020221 | Average | 2023 | PSE | ANRN 3834 | New Resource 3834 from 21IRPDSM6 DSM Bundle 6 | 0.56535 | 0.56535 | 0.56535 | 0.56535 | 0.56535 | 642.9273 | 612.3115 | 612.3115 | 0 | 0 | 0 | 131.6746 | 131.6746 | 0 | 0 | 1.72 | 6.4554 | 0 | 612.3115 | 0 | 0 | 0 | 0 | 3032.4309 | 3032.4309 | 0 | 0 | 0 | -2900.7563 | 0 | 0 | 0 | New Cosnervation | 0 | -1 |  | 0 | -1 | 4952.4316 | 4952.4316 | 0 | 4952.4316 | 0 | 0 | 0 | 0 | 0 | 0 | 0 | 0 | 1 | -585.7236 | 26.5879 | 612.3115 | 8760 | 1/1/2022 | 12/31/2051 | True | 0 | 0 | 0 | 0 | 0 | 0 | 0 |  | 0 | 0 | 0 | 0 | Unit | 1 |  | 2023 |  |  |  | 0 | 1 |  | Nominal ¦ 2/2/2021 11:56:35 AM | 466 | 0 | 0 | 0 | 0 | 0
HR_V6 Balanced Portfolio_020221 | Average | 2023 | PSE | ANRN 3835 | New Resource 3835 from 21IRPDSM7 DSM Bundle 7 | 2.0436 | 2.0436 | 2.0436 | 2.0436 | 2.0436 | 889.9058 | 847.5292 | 847.5292 | 0 | 0 | 0 | 471.1393 | 471.1393 | 0 | 0 | 5.72 | 4.5727 | 0 | 847.5292 | 0 | 0 | 0 | 0 | 15172.2832 | 15172.2832 | 0 | 0 | 0 | -14701.1436 | 0 | 0 | 0 | New Cosnervation | 0 | -1 |  | 0 | -1 | 17901.7812 | 17901.7812 | 0 | 17901.7812 | 0 | 0 | 0 | 0 | 0 | 0 | 0 | 0 | 1 | -821.2112 | 26.318 | 847.5292 | 8760 | 1/1/2022 | 12/31/2051 | True | 0 | 0 | 0 | 0 | 0 | 0 | 0 |  | 0 | 0 | 0 | 0 | Unit | 1 |  | 2023 |  |  |  | 0 | 1 |  | Nominal ¦ 2/2/2021 11:56:35 AM | 467 | 0 | 0 | 0 | 0 | 0
HR_V6 Balanced Portfolio_020221 | Average | 2023 | PSE | ANRN 3836 | New Resource 3836 from 21IRPDSM8 DSM Bundle 8 | 1.6159 | 1.6159 | 1.6159 | 1.6159 | 1.6159 | 1147.4521 | 1092.8108 | 1092.8108 | 0 | 0 | 0 | 353.5208 | 353.5208 | 0 | 0 | 2.99 | 2.8399 | 0 | 1092.8108 | 0 | 0 | 0 | 0 | 15468.5693 | 15468.5693 | 0 | 0 | 0 | -15115.0488 | 0 | 0 | 0 | New Cosnervation | 0 | -1 |  | 0 | -1 | 14154.8477 | 14154.8477 | 0 | 14154.8477 | 0 | 0 | 0 | 0 | 0 | 0 | 0 | 0 | 1 | -1067.8354 | 24.9752 | 1092.8108 | 8760 | 1/1/2022 | 12/31/2051 | True | 0 | 0 | 0 | 0 | 0 | 0 | 0 |  | 0 | 0 | 0 | 0 | Unit | 1 |  | 2023 |  |  |  | 0 | 1 |  | Nominal ¦ 2/2/2021 11:56:35 AM | 468 | 0 | 0 | 0 | 0 | 0
HR_V6 Balanced Portfolio_020221 | Average | 2023 | PSE | ANRN 3837 | New Resource 3837 from 21IRPDSM9 DSM Bundle 9 | 3.8031 | 3.8031 | 3.8031 | 3.8031 | 3.8031 | 1218.6096 | 1160.58 | 1160.58 | 0 | 0 | 0 | 851.1373 | 851.1373 | 0 | 0 | 8.63 | 3.4286 | 0 | 1160.58 | 0 | 0 | 0 | 0 | 38664.457 | 38664.457 | 0 | 0 | 0 | -37813.3164 | 0 | 0 | 0 | New Cosnervation | 0 | -1 |  | 0 | -1 | 33314.7695 | 33314.7695 | 0 | 33314.7695 | 0 | 0 | 0 | 0 | 0 | 0 | 0 | 0 | 1 | -1135.0316 | 25.5483 | 1160.58 | 8760 | 1/1/2022 | 12/31/2051 | True | 0 | 0 | 0 | 0 | 0 | 0 | 0 |  | 0 | 0 | 0 | 0 | Unit | 1 |  | 2023 |  |  |  | 0 | 1 |  | Nominal ¦ 2/2/2021 11:56:35 AM | 469 | 0 | 0 | 0 | 0 | 0
HR_V6 Balanced Portfolio_020221 | Average | 2023 | PSE | ANRN 3838 | New Resource 3838 from 21IRPDSM10 DSM Bundle 10 | 0.68571 | 0.68571 | 0.68571 | 0.68571 | 0.68571 | 1571.1742 | 1496.3561 | 1496.3561 | 0 | 0 | 0 | 153.2659 | 153.2659 | 0 | 0 | 1.61 | 3.7097 | 0 | 1496.3561 | 0 | 0 | 0 | 0 | 8988.3867 | 8988.3867 | 0 | 0 | 0 | -8835.1211 | 0 | 0 | 0 | New Cosnervation | 0 | -1 |  | 0 | -1 | 6006.8501 | 6006.8501 | 0 | 6006.8501 | 0 | 0 | 0 | 0 | 0 | 0 | 0 | 0 | 1 | -1470.8409 | 25.5152 | 1496.3561 | 8760 | 1/1/2022 | 12/31/2051 | True | 0 | 0 | 0 | 0 | 0 | 0 | 0 |  | 0 | 0 | 0 | 0 | Unit | 1 |  | 2023 |  |  |  | 0 | 1 |  | Nominal ¦ 2/2/2021 11:56:35 AM | 470 | 0 | 0 | 0 | 0 | 0
HR_V6 Balanced Portfolio_020221 | Average | 2023 | PSE | ANRN 3842 | New Resource 3842 from 21IRPDSMDE DSM Bundle Distribution Efficiency | 1.3091 | 1.3091 | 1.3091 | 1.3091 | 1.3091 | 297.6915 | 283.5157 | 283.5157 | 0 | 0 | 0 | 274.3911 | 274.3911 | 0 | 0 | 1.48 | 1.1816 | 0 | 283.5157 | 0 | 0 | 0 | 0 | 3251.3037 | 3251.3037 | 0 | 0 | 0 | -2976.9124 | 0 | 0 | 0 | New Cosnervation | 0 | -1 |  | 0 | -1 | 11467.8086 | 11467.8086 | 0 | 11467.8086 | 0 | 0 | 0 | 0 | 0 | 0 | 0 | 0 | 1 | -259.5886 | 23.9271 | 283.5157 | 8760 | 1/1/2022 | 12/31/2051 | True | 0 | 0 | 0 | 0 | 0 | 0 | 0 |  | 0 | 0 | 0 | 0 | Unit | 1 |  | 2023 |  |  |  | 0 | 1 |  | Nominal ¦ 2/2/2021 11:56:35 AM | 471 | 0 | 0 | 0 | 0 | 0
HR_V6 Balanced Portfolio_020221 | Average | 2023 | PSE | ANRN 3843 | New Resource 3843 from 21IRPDSMC&S 21IRP DSM C&S | 33.0867 | 33.0867 | 33.0867 | 33.0867 | 33.0866 | 0 | 0 | 0 | 0 | 0 | 0 | 7304.0996 | 7304.0996 | 0 | 0 | 56.2 | 2.2703 | 0 | 0 | 0 | 0 | 0 | 0 | 0 | 0 | 0 | 0 | 0 | 7304.0996 | 0 | 0 | 0 | New Cosnervation | 0 | -1 |  | 0 | -1 | 289839.0938 | 289839.0938 | 0 | 289839.0938 | 0 | 0 | 0 | 0 | 0 | 0 | 0 | 0 | 1 | 25.2005 | 25.2005 | 0 | 8760 | 1/1/2022 | 12/31/2051 | True | 0 | 0 | 0 | 0 | 0 | 0 | 0 |  | 0 | 0 | 0 | 0 | Unit | 1 |  | 2023 |  |  |  | 0 | 1 |  | Nominal ¦ 2/2/2021 11:56:35 AM | 472 | 0 | 0 | 0 | 0 | 0
HR_V6 Balanced Portfolio_020221 | Average | 2023 | PSE | ANRN 3844 | New Resource 3844 from 21IRPDSMPV 21IRP DSM Solar PV | 0.065733 | 0.065733 | 0.065733 | 0.065733 | 0.065733 | 0 | 0 | 0 | 0 | 0 | 0 | 10.631 | 10.631 | 0 | 0 | 0 | 0.54543 | 0 | 0 | 0 | 0 | 0 | 0 | 0 | 0 | 0 | 0 | 0 | 10.631 | 0 | 0 | 0 | New Cosnervation | 0 | -1 |  | 0 | -1 | 575.8194 | 575.8194 | 0 | 575.8194 | 0 | 0 | 0 | 0 | 0 | 0 | 396 | 0 | 1 | 18.4625 | 18.4625 | 0 | 3982 | 1/1/2022 | 12/31/2051 | True | 0 | 0 | 0 | 0 | 0 | 0 | 0 |  | 0 | 0 | 0 | 0 | Unit | 1 |  | 2023 |  |  |  | 0 | 1 |  | Nominal ¦ 2/2/2021 11:56:35 AM | 473 | 0 | 0 | 0 | 0 | 0
HR_V6 Balanced Portfolio_020221 | Average | 2023 | PSE | ANRN 3845 | New Resource 3845 from 21IRPDR1 DR Res CPP-No Enablement | 0 | 0 | 0 | 0 | 0 | 0 | 0 | 0 | 0 |  | 0 | 0 | 0 | 0 | 0 | 0 | 1 | 0 |  | 0 | 0 | 0 | 0 | 0 | 0 | 0 | 0 | 0 | 0 | 0 | 0 | 0 | Demand Response | 0 | -1 |  | 0 | -1 | 0 | 0 | 0 | 0 | 0 | 0 | 0 | 0 | 0 | 0 | 0 | 0 |  |  |  |  | 0 | 1/1/2022 | 12/31/2051 | True | 0 | 0 | 0 | 0 | 0 | 0 | 0 |  | 0 | 0 | 0 | 0 | Unit | 1 |  | 2023 |  |  |  | 0 | 1 |  | Nominal ¦ 2/2/2021 11:56:35 AM | 474 | 0 | 0 | 0 | 0 | 0
HR_V6 Balanced Portfolio_020221 | Average | 2023 | PSE | ANRN 3846 | New Resource 3846 from 21IRPDR2 DR Res CPP-With Enablement | 0 | 0 | 0 | 0 | 0 | 0 | 0 | 0 | 0 |  | 0 | 0 | 0 | 0 | 0 | 0 | 1 | 0 |  | 0 | 0 | 0 | 0 | 0 | 0 | 0 | 0 | 0 | 0 | 0 | 0 | 0 | Demand Response | 0 | -1 |  | 0 | -1 | 0 | 0 | 0 | 0 | 0 | 0 | 0 | 0 | 0 | 0 | 0 | 0 |  |  |  |  | 0 | 1/1/2022 | 12/31/2051 | True | 0 | 0 | 0 | 0 | 0 | 0 | 0 |  | 0 | 0 | 0 | 0 | Unit | 1 |  | 2023 |  |  |  | 0 | 1 |  | Nominal ¦ 2/2/2021 11:56:35 AM | 475 | 0 | 0 | 0 | 0 | 0
HR_V6 Balanced Portfolio_020221 | Average | 2023 | PSE | ANRN 3847 | New Resource 3847 from 21IRPDR3 DR Res DLC Heat-Switch | 0.036621 | 0.036621 | 4.01 | 4.01 | 0.036621 | 0 | 0 | 0 | 0 | 0 | 0 | 9.9168 | 9.9168 | 0 | 0 | 1.28 | 0.3192 | 0 | 0 | 878.3497 | 1019.9132 | 0 | -141.5635 | 0 | 0 | 0 | 0 | 0 | -868.4328 | 0 | 0 | 0 | Demand Response | 0 | -1 |  | 0 | -1 | 320.8 | 320.8 | 0 | 320.8 | 0 | 0 | 0 | 50.3653 | 0 | 0 | 32 | 0 | 0.0091324 | -2707.0847 | 30.9128 | 2737.9976 | 80 | 1/1/2022 | 12/31/2051 | True | 0 | 0 | 0 | 0 | 0 | 0 | 0 |  | 0 | 0 | 0 | 0 | Unit | 1 |  | 2023 |  |  |  | 0 | 1 |  | Nominal ¦ 2/2/2021 11:56:35 AM | 476 | 0 | 0 | 0 | 0 | 0
HR_V6 Balanced Portfolio_020221 | Average | 2023 | PSE | ANRN 3848 | New Resource 3848 from 21IRPDR4 DR Res DLC Heat-BYOT | 0.00045662 | 0.00045662 | 0.05 | 0.05 | 0.00045662 | 0 | 0 | 0 | 0 | 0 | 0 | 0.12365 | 0.12365 | 0 | 0 | 0.02 | 0.4 | 0 | 0 | 2.2857 | 4.0508 | 0 | -1.7651 | 0 | 0 | 0 | 0 | 0 | -2.1621 | 0 | 0 | 0 | Demand Response | 0 | -1 |  | 0 | -1 | 4 | 4 | 0 | 4 | 0 | 0 | 0 | 50.3653 | 0 | 0 | 32 | 0 | 0.0091324 | -540.5148 | 30.9128 | 571.4277 | 80 | 1/1/2022 | 12/31/2051 | True | 0 | 0 | 0 | 0 | 0 | 0 | 0 |  | 0 | 0 | 0 | 0 | Unit | 1 |  | 2023 |  |  |  | 0 | 1 |  | Nominal ¦ 2/2/2021 11:56:35 AM | 477 | 0 | 0 | 0 | 0 | 0
HR_V6 Balanced Portfolio_020221 | Average | 2023 | PSE | ANRN 3849 | New Resource 3849 from 21IRPDR5 DR Res DLC ERWH-Switch | 0 | 0 | 0 | 0 | 0 | 0 | 0 | 0 | 0 |  | 0 | 0 | 0 | 0 | 0 | 0 | 1 | 0 |  | 0 | 0 | 0 | 0 | 0 | 0 | 0 | 0 | 0 | 0 | 0 | 0 | 0 | Demand Response | 0 | -1 |  | 0 | -1 | 0 | 0 | 0 | 0 | 0 | 0 | 0 | 0 | 0 | 0 | 0 | 0 |  |  |  |  | 0 | 1/1/2025 | 12/31/2054 | True | 0 | 0 | 0 | 0 | 0 | 0 | 0 |  | 0 | 0 | 0 | 0 | Unit | 1 |  | 2023 |  |  |  | 0 | 1 |  | Nominal ¦ 2/2/2021 11:56:35 AM | 478 | 0 | 0 | 0 | 0 | 0
HR_V6 Balanced Portfolio_020221 | Average | 2023 | PSE | ANRN 3850 | New Resource 3850 from 21IRPDR6 DR Res DLC ERWH-Grid-Enabled | 0.6 | 0.6 | 0.6 | 0.6 | 0.6 | 0 | 0 | 0 | 0 | 0 | 0 | 123.7771 | 123.7771 | 0 | 0 | 0.19 | 0.31667 | 0 | 0 | 82.8688 | 104.0504 | 0 | -21.1816 | 0 | 0 | 0 | 0 | 0 | 40.9083 | 0 | 0 | 0 | Demand Response | 0 | -1 |  | 0 | -1 | 5256.0034 | 5256.0034 | 0 | 5256.0034 | 0 | 0 | 0 | 100 | 0 | 0 | 1 | 0 | 1 | 7.7832 | 23.5497 | 15.7665 | 8760 | 1/1/2022 | 12/31/2051 | True | 0 | 0 | 0 | 0 | 0 | 0 | 0 |  | 0 | 0 | 0 | 0 | Unit | 1 |  | 2023 |  |  |  | 0 | 1 |  | Nominal ¦ 2/2/2021 11:56:35 AM | 479 | 0 | 0 | 0 | 0 | 0
HR_V6 Balanced Portfolio_020221 | Average | 2023 | PSE | ANRN 3877 | New Resource 3877 from 21IRPDR8 DR Res DLC HPWH-Grid-Enabled | 0.01 | 0.01 | 0.01 | 0.01 | 0.01 | 0 | 0 | 0 | 0 | 0 | 0 | 2.0629 | 2.0629 | 0 | 0 | 0 | 0 | 0 | 0 | 3.8778 | 4.2308 | 0 | -0.35303 | 0 | 0 | 0 | 0 | 0 | -1.8149 | 0 | 0 | 0 | Demand Response | 0 | -1 |  | 0 | -1 | 87.5999 | 87.5999 | 0 | 87.5999 | 0 | 0 | 0 | 100 | 0 | 0 | 1 | 0 | 1 | -20.7176 | 23.5497 | 44.2673 | 8760 | 1/1/2022 | 12/31/2051 | True | 0 | 0 | 0 | 0 | 0 | 0 | 0 |  | 0 | 0 | 0 | 0 | Unit | 1 |  | 2023 |  |  |  | 0 | 1 |  | Nominal ¦ 2/2/2021 11:56:35 AM | 480 | 0 | 0 | 0 | 0 | 0
HR_V6 Balanced Portfolio_020221 | Average | 2023 | PSE | ANRN 3878 | New Resource 3878 from 21IRPDR9 DR Small Com DLC Heat-Switch | 0 | 0 | 0 | 0 | 0 | 0 | 0 | 0 | 0 |  | 0 | 0 | 0 | 0 | 0 | 0 | 1 | 0 |  | 0 | 0 | 0 | 0 | 0 | 0 | 0 | 0 | 0 | 0 | 0 | 0 | 0 | Demand Response | 0 | -1 |  | 0 | -1 | 0 | 0 | 0 | 0 | 0 | 0 | 0 | 0 | 0 | 0 | 0 | 0 |  |  |  |  | 0 | 1/1/2025 | 12/31/2054 | True | 0 | 0 | 0 | 0 | 0 | 0 | 0 |  | 0 | 0 | 0 | 0 | Unit | 1 |  | 2023 |  |  |  | 0 | 1 |  | Nominal ¦ 2/2/2021 11:56:35 AM | 481 | 0 | 0 | 0 | 0 | 0
HR_V6 Balanced Portfolio_020221 | Average | 2023 | PSE | ANRN 3879 | New Resource 3879 from 21IRPDR10 DR Medium Com DLC Heat-Switch | 0.0038356 | 0.0038356 | 0.42 | 0.42 | 0.0038356 | 0 | 0 | 0 | 0 | 0 | 0 | 1.0387 | 1.0387 | 0 | 0 | 0.13 | 0.30952 | 0 | 0 | 50.5986 | 65.4257 | 0 | -14.8271 | 0 | 0 | 0 | 0 | 0 | -49.56 | 0 | 0 | 0 | Demand Response | 0 | -1 |  | 0 | -1 | 33.6 | 33.6 | 0 | 33.6 | 0 | 0 | 0 | 50.3653 | 0 | 0 | 32 | 0 | 0.0091324 | -1475.0006 | 30.9128 | 1505.9135 | 80 | 1/1/2022 | 12/31/2051 | True | 0 | 0 | 0 | 0 | 0 | 0 | 0 |  | 0 | 0 | 0 | 0 | Unit | 1 |  | 2023 |  |  |  | 0 | 1 |  | Nominal ¦ 2/2/2021 11:56:35 AM | 482 | 0 | 0 | 0 | 0 | 0
HR_V6 Balanced Portfolio_020221 | Average | 2023 | PSE | ANRN 3880 | New Resource 3880 from 21IRPDR11 DR C&I Curtailment-Manual | 0 | 0 | 0 | 0 | 0 | 0 | 0 | 0 | 0 |  | 0 | 0 | 0 | 0 | 0 | 0 | 1 | 0 |  | 0 | 0 | 0 | 0 | 0 | 0 | 0 | 0 | 0 | 0 | 0 | 0 | 0 | Demand Response | 0 | -1 |  | 0 | -1 | 0 | 0 | 0 | 0 | 0 | 0 | 0 | 0 | 0 | 0 | 0 | 0 |  |  |  |  | 0 | 1/1/2025 | 12/31/2054 | True | 0 | 0 | 0 | 0 | 0 | 0 | 0 |  | 0 | 0 | 0 | 0 | Unit | 1 |  | 2023 |  |  |  | 0 | 1 |  | Nominal ¦ 2/2/2021 11:56:35 AM | 483 | 0 | 0 | 0 | 0 | 0
HR_V6 Balanced Portfolio_020221 | Average | 2023 | PSE | ANRN 3881 | New Resource 3881 from 21IRPDR12 DR C&I Curtailment-AutoDR | 0 | 0 | 0 | 0 | 0 | 0 | 0 | 0 | 0 |  | 0 | 0 | 0 | 0 | 0 | 0 | 1 | 0 |  | 0 | 0 | 0 | 0 | 0 | 0 | 0 | 0 | 0 | 0 | 0 | 0 | 0 | Demand Response | 0 | -1 |  | 0 | -1 | 0 | 0 | 0 | 0 | 0 | 0 | 0 | 0 | 0 | 0 | 0 | 0 |  |  |  |  | 0 | 1/1/2025 | 12/31/2054 | True | 0 | 0 | 0 | 0 | 0 | 0 | 0 |  | 0 | 0 | 0 | 0 | Unit | 1 |  | 2023 |  |  |  | 0 | 1 |  | Nominal ¦ 2/2/2021 11:56:35 AM | 484 | 0 | 0 | 0 | 0 | 0
HR_V6 Balanced Portfolio_020221 | Average | 2023 | PSE | ANRN 3882 | New Resource 3882 from 21IRPDR13 DR C&I CPP-No Enablement | 0 | 0 | 0 | 0 | 0 | 0 | 0 | 0 | 0 |  | 0 | 0 | 0 | 0 | 0 | 0 | 1 | 0 |  | 0 | 0 | 0 | 0 | 0 | 0 | 0 | 0 | 0 | 0 | 0 | 0 | 0 | Demand Response | 0 | -1 |  | 0 | -1 | 0 | 0 | 0 | 0 | 0 | 0 | 0 | 0 | 0 | 0 | 0 | 0 |  |  |  |  | 0 | 1/1/2025 | 12/31/2054 | True | 0 | 0 | 0 | 0 | 0 | 0 | 0 |  | 0 | 0 | 0 | 0 | Unit | 1 |  | 2023 |  |  |  | 0 | 1 |  | Nominal ¦ 2/2/2021 11:56:35 AM | 485 | 0 | 0 | 0 | 0 | 0
HR_V6 Balanced Portfolio_020221 | Average | 2023 | PSE | ANRN 3883 | New Resource 3883 from 21IRPDR14 DR C&I CPP-With Enablement | 0 | 0 | 0 | 0 | 0 | 0 | 0 | 0 | 0 |  | 0 | 0 | 0 | 0 | 0 | 0 | 1 | 0 |  | 0 | 0 | 0 | 0 | 0 | 0 | 0 | 0 | 0 | 0 | 0 | 0 | 0 | Demand Response | 0 | -1 |  | 0 | -1 | 0 | 0 | 0 | 0 | 0 | 0 | 0 | 0 | 0 | 0 | 0 | 0 |  |  |  |  | 0 | 1/1/2025 | 12/31/2054 | True | 0 | 0 | 0 | 0 | 0 | 0 | 0 |  | 0 | 0 | 0 | 0 | Unit | 1 |  | 2023 |  |  |  | 0 | 1 |  | Nominal ¦ 2/2/2021 11:56:35 AM | 486 | 0 | 0 | 0 | 0 | 0
HR_V6 Balanced Portfolio_020221 | Average | 2023 | PSE | ANRN 3910 | New Resource 3910 from 21IRPDR16 DR Res Behavior DR-Winter | 0 | 0 | 0 | 0 | 0 | 0 | 0 | 0 | 0 |  | 0 | 0 | 0 | 0 | 0 | 0 | 1 | 0 |  | 0 | 0 | 0 | 0 | 0 | 0 | 0 | 0 | 0 | 0 | 0 | 0 | 0 | Demand Response | 0 | -1 |  | 0 | -1 | 0 | 0 | 0 | 0 | 0 | 0 | 0 | 0 | 0 | 0 | 0 | 0 |  |  |  |  | 0 | 1/1/2025 | 12/31/2054 | True | 0 | 0 | 0 | 0 | 0 | 0 | 0 |  | 0 | 0 | 0 | 0 | Unit | 1 |  | 2023 |  |  |  | 0 | 1 |  | Nominal ¦ 2/2/2021 11:56:35 AM | 487 | 0 | 0 | 0 | 0 | 0
HR_V6 Balanced Portfolio_020221 | Average | 2023 | PSE | ANRN 3964 | New Resource 3964 from 21IRPSolar1 New WA Solar1 | 0 | 0 | 0 | 0 | 0 | 0 | 0 | 0 | 0 |  | 0 | 0 | 0 | 0 | 0 | 0 | 1 | 0 |  | 0 | 0 | 0 | 0 | 0 | 0 | 0 | 0 | 0 | 0 | 0 | 0 | 0 | PV - Hydro dominated areas | 0 | -1 |  | 0 | -1 | 0 | 0 | 0 | 0 | 0 | 0 | 0 | 0 | 0 | 0 | 0 | 0 |  |  |  |  | 0 | 1/1/2029 | 12/31/2058 | True | 0 | 0 | 0 | 0 | 0 | 0 | 0 |  | 0 | 0 | 0 | 0 | Unit | 1 |  | 2023 |  |  |  | 0 | 1 |  | Nominal ¦ 2/2/2021 11:56:35 AM | 488 | 0 | 0 | 0 | 0 | 0
HR_V6 Balanced Portfolio_020221 | Average | 2023 | PSE | ANRN 3989 | New Resource 3989 from 21IRPSolar2 New WA Solar2 | 0 | 0 | 0 | 0 | 0 | 0 | 0 | 0 | 0 |  | 0 | 0 | 0 | 0 | 0 | 0 | 1 | 0 |  | 0 | 0 | 0 | 0 | 0 | 0 | 0 | 0 | 0 | 0 | 0 | 0 | 0 | PV - Hydro dominated areas | 0 | -1 |  | 0 | -1 | 0 | 0 | 0 | 0 | 0 | 0 | 0 | 0 | 0 | 0 | 0 | 0 |  |  |  |  | 0 | 1/1/2030 | 12/31/2059 | True | 0 | 0 | 0 | 0 | 0 | 0 | 0 |  | 0 | 0 | 0 | 0 | Unit | 1 |  | 2023 |  |  |  | 0 | 1 |  | Nominal ¦ 2/2/2021 11:56:35 AM | 489 | 0 | 0 | 0 | 0 | 0
HR_V6 Balanced Portfolio_020221 | Average | 2023 | PSE | ANRN 4013 | New Resource 4013 from 21IRPSolar3 New WA Solar3 | 0 | 0 | 0 | 0 | 0 | 0 | 0 | 0 | 0 |  | 0 | 0 | 0 | 0 | 0 | 0 | 1 | 0 |  | 0 | 0 | 0 | 0 | 0 | 0 | 0 | 0 | 0 | 0 | 0 | 0 | 0 | PV - Hydro dominated areas | 0 | -1 |  | 0 | -1 | 0 | 0 | 0 | 0 | 0 | 0 | 0 | 0 | 0 | 0 | 0 | 0 |  |  |  |  | 0 | 1/1/2030 | 12/31/2059 | True | 0 | 0 | 0 | 0 | 0 | 0 | 0 |  | 0 | 0 | 0 | 0 | Unit | 1 |  | 2023 |  |  |  | 0 | 1 |  | Nominal ¦ 2/2/2021 11:56:35 AM | 490 | 0 | 0 | 0 | 0 | 0
HR_V6 Balanced Portfolio_020221 | Average | 2023 | PSE | ANRN 4044 | New Resource 4044 from 21IRPSolar4 New WA Solar4 | 0 | 0 | 0 | 0 | 0 | 0 | 0 | 0 | 0 |  | 0 | 0 | 0 | 0 | 0 | 0 | 1 | 0 |  | 0 | 0 | 0 | 0 | 0 | 0 | 0 | 0 | 0 | 0 | 0 | 0 | 0 | PV - Hydro dominated areas | 0 | -1 |  | 0 | -1 | 0 | 0 | 0 | 0 | 0 | 0 | 0 | 0 | 0 | 0 | 0 | 0 |  |  |  |  | 0 | 1/1/2037 | 12/31/2066 | True | 0 | 0 | 0 | 0 | 0 | 0 | 0 |  | 0 | 0 | 0 | 0 | Unit | 1 |  | 2023 |  |  |  | 0 | 1 |  | Nominal ¦ 2/2/2021 11:56:35 AM | 491 | 0 | 0 | 0 | 0 | 0
HR_V6 Balanced Portfolio_020221 | Average | 2023 | PSE | ANRN 4076 | New Resource 4076 from 21IRPSolar5 New WA Solar5 | 0 | 0 | 0 | 0 | 0 | 0 | 0 | 0 | 0 |  | 0 | 0 | 0 | 0 | 0 | 0 | 1 | 0 |  | 0 | 0 | 0 | 0 | 0 | 0 | 0 | 0 | 0 | 0 | 0 | 0 | 0 | PV - Hydro dominated areas | 0 | -1 |  | 0 | -1 | 0 | 0 | 0 | 0 | 0 | 0 | 0 | 0 | 0 | 0 | 0 | 0 |  |  |  |  | 0 | 1/1/2045 | 12/31/2074 | True | 0 | 0 | 0 | 0 | 0 | 0 | 0 |  | 0 | 0 | 0 | 0 | Unit | 1 |  | 2023 |  |  |  | 0 | 1 |  | Nominal ¦ 2/2/2021 11:56:35 AM | 492 | 0 | 0 | 0 | 0 | 0
HR_V6 Balanced Portfolio_020221 | Average | 2023 | PSE | ANRN 4100 | New Resource 4100 from 21IRPSolar6 New WA Solar6 | 0 | 0 | 0 | 0 | 0 | 0 | 0 | 0 | 0 |  | 0 | 0 | 0 | 0 | 0 | 0 | 1 | 0 |  | 0 | 0 | 0 | 0 | 0 | 0 | 0 | 0 | 0 | 0 | 0 | 0 | 0 | PV - Hydro dominated areas | 0 | -1 |  | 0 | -1 | 0 | 0 | 0 | 0 | 0 | 0 | 0 | 0 | 0 | 0 | 0 | 0 |  |  |  |  | 0 | 1/1/2045 | 12/31/2074 | True | 0 | 0 | 0 | 0 | 0 | 0 | 0 |  | 0 | 0 | 0 | 0 | Unit | 1 |  | 2023 |  |  |  | 0 | 1 |  | Nominal ¦ 2/2/2021 11:56:35 AM | 493 | 0 | 0 | 0 | 0 | 0
HR_V6 Balanced Portfolio_020221 | Average | 2023 | PSE | ANRN 4125 | New Resource 4125 from 21IRPSolar7 New WA Solar7 | 0 | 0 | 0 | 0 | 0 | 0 | 0 | 0 | 0 |  | 0 | 0 | 0 | 0 | 0 | 0 | 1 | 0 |  | 0 | 0 | 0 | 0 | 0 | 0 | 0 | 0 | 0 | 0 | 0 | 0 | 0 | PV - Hydro dominated areas | 0 | -1 |  | 0 | -1 | 0 | 0 | 0 | 0 | 0 | 0 | 0 | 0 | 0 | 0 | 0 | 0 |  |  |  |  | 0 | 1/1/2046 | 12/31/2075 | True | 0 | 0 | 0 | 0 | 0 | 0 | 0 |  | 0 | 0 | 0 | 0 | Unit | 1 |  | 2023 |  |  |  | 0 | 1 |  | Nominal ¦ 2/2/2021 11:56:35 AM | 494 | 0 | 0 | 0 | 0 | 0
HR_V6 Balanced Portfolio_020221 | Average | 2023 | PSE | ANRN 4656 | New Resource 4656 from 21IRPWind1 New WA Wind1 | 0 | 0 | 0 | 0 | 0 | 0 | 0 | 0 | 0 |  | 0 | 0 | 0 | 0 | 0 | 0 | 1 | 0 |  | 0 | 0 | 0 | 0 | 0 | 0 | 0 | 0 | 0 | 0 | 0 | 0 | 0 | Wind | 0 | -1 |  | 0 | -1 | 0 | 0 | 0 | 0 | 0 | 0 | 0 | 0 | 0 | 0 | 0 | 0 |  |  |  |  | 0 | 1/1/2025 | 12/31/2054 | True | 0 | 0 | 0 | 0 | 0 | 0 | 0 |  | 0 | 0 | 0 | 0 | Unit | 1 |  | 2023 |  |  |  | 0 | 1 |  | Nominal ¦ 2/2/2021 11:56:35 AM | 495 | 0 | 0 | 0 | 0 | 0
HR_V6 Balanced Portfolio_020221 | Average | 2023 | PSE | ANRN 4680 | New Resource 4680 from 21IRPWind2 New WA Wind2 | 0 | 0 | 0 | 0 | 0 | 0 | 0 | 0 | 0 |  | 0 | 0 | 0 | 0 | 0 | 0 | 1 | 0 |  | 0 | 0 | 0 | 0 | 0 | 0 | 0 | 0 | 0 | 0 | 0 | 0 | 0 | Wind | 0 | -1 |  | 0 | -1 | 0 | 0 | 0 | 0 | 0 | 0 | 0 | 0 | 0 | 0 | 0 | 0 |  |  |  |  | 0 | 1/1/2025 | 12/31/2054 | True | 0 | 0 | 0 | 0 | 0 | 0 | 0 |  | 0 | 0 | 0 | 0 | Unit | 1 |  | 2023 |  |  |  | 0 | 1 |  | Nominal ¦ 2/2/2021 11:56:35 AM | 496 | 0 | 0 | 0 | 0 | 0
HR_V6 Balanced Portfolio_020221 | Average | 2023 | PSE | ANRN 4704 | New Resource 4704 from 21IRPWind3 New WA Wind3 | 0 | 0 | 0 | 0 | 0 | 0 | 0 | 0 | 0 |  | 0 | 0 | 0 | 0 | 0 | 0 | 1 | 0 |  | 0 | 0 | 0 | 0 | 0 | 0 | 0 | 0 | 0 | 0 | 0 | 0 | 0 | Wind | 0 | -1 |  | 0 | -1 | 0 | 0 | 0 | 0 | 0 | 0 | 0 | 0 | 0 | 0 | 0 | 0 |  |  |  |  | 0 | 1/1/2025 | 12/31/2054 | True | 0 | 0 | 0 | 0 | 0 | 0 | 0 |  | 0 | 0 | 0 | 0 | Unit | 1 |  | 2023 |  |  |  | 0 | 1 |  | Nominal ¦ 2/2/2021 11:56:35 AM | 497 | 0 | 0 | 0 | 0 | 0
HR_V6 Balanced Portfolio_020221 | Average | 2023 | PSE | ANRN 4733 | New Resource 4733 from 21IRPWind4 New WA Wind4 | 0 | 0 | 0 | 0 | 0 | 0 | 0 | 0 | 0 |  | 0 | 0 | 0 | 0 | 0 | 0 | 1 | 0 |  | 0 | 0 | 0 | 0 | 0 | 0 | 0 | 0 | 0 | 0 | 0 | 0 | 0 | Wind | 0 | -1 |  | 0 | -1 | 0 | 0 | 0 | 0 | 0 | 0 | 0 | 0 | 0 | 0 | 0 | 0 |  |  |  |  | 0 | 1/1/2030 | 12/31/2059 | True | 0 | 0 | 0 | 0 | 0 | 0 | 0 |  | 0 | 0 | 0 | 0 | Unit | 1 |  | 2023 |  |  |  | 0 | 1 |  | Nominal ¦ 2/2/2021 11:56:35 AM | 498 | 0 | 0 | 0 | 0 | 0
HR_V6 Balanced Portfolio_020221 | Average | 2023 | PSE | ANRN 4758 | New Resource 4758 from 21IRPWind5 New WA Wind5 | 0 | 0 | 0 | 0 | 0 | 0 | 0 | 0 | 0 |  | 0 | 0 | 0 | 0 | 0 | 0 | 1 | 0 |  | 0 | 0 | 0 | 0 | 0 | 0 | 0 | 0 | 0 | 0 | 0 | 0 | 0 | Wind | 0 | -1 |  | 0 | -1 | 0 | 0 | 0 | 0 | 0 | 0 | 0 | 0 | 0 | 0 | 0 | 0 |  |  |  |  | 0 | 1/1/2031 | 12/31/2060 | True | 0 | 0 | 0 | 0 | 0 | 0 | 0 |  | 0 | 0 | 0 | 0 | Unit | 1 |  | 2023 |  |  |  | 0 | 1 |  | Nominal ¦ 2/2/2021 11:56:35 AM | 499 | 0 | 0 | 0 | 0 | 0
HR_V6 Balanced Portfolio_020221 | Average | 2023 | PSE | ANRN 4783 | New Resource 4783 from 21IRPWind6 New WA Wind6 | 0 | 0 | 0 | 0 | 0 | 0 | 0 | 0 | 0 |  | 0 | 0 | 0 | 0 | 0 | 0 | 1 | 0 |  | 0 | 0 | 0 | 0 | 0 | 0 | 0 | 0 | 0 | 0 | 0 | 0 | 0 | Wind | 0 | -1 |  | 0 | -1 | 0 | 0 | 0 | 0 | 0 | 0 | 0 | 0 | 0 | 0 | 0 | 0 |  |  |  |  | 0 | 1/1/2032 | 12/31/2061 | True | 0 | 0 | 0 | 0 | 0 | 0 | 0 |  | 0 | 0 | 0 | 0 | Unit | 1 |  | 2023 |  |  |  | 0 | 1 |  | Nominal ¦ 2/2/2021 11:56:35 AM | 500 | 0 | 0 | 0 | 0 | 0
HR_V6 Balanced Portfolio_020221 | Average | 2023 | PSE | ANRN 4808 | New Resource 4808 from 21IRPWind7 New WA Wind7 | 0 | 0 | 0 | 0 | 0 | 0 | 0 | 0 | 0 |  | 0 | 0 | 0 | 0 | 0 | 0 | 1 | 0 |  | 0 | 0 | 0 | 0 | 0 | 0 | 0 | 0 | 0 | 0 | 0 | 0 | 0 | Wind | 0 | -1 |  | 0 | -1 | 0 | 0 | 0 | 0 | 0 | 0 | 0 | 0 | 0 | 0 | 0 | 0 |  |  |  |  | 0 | 1/1/2033 | 12/31/2062 | True | 0 | 0 | 0 | 0 | 0 | 0 | 0 |  | 0 | 0 | 0 | 0 | Unit | 1 |  | 2023 |  |  |  | 0 | 1 |  | Nominal ¦ 2/2/2021 11:56:35 AM | 501 | 0 | 0 | 0 | 0 | 0
HR_V6 Balanced Portfolio_020221 | Average | 2023 | PSE | ANRN 4833 | New Resource 4833 from 21IRPWind8 New WA Wind8 | 0 | 0 | 0 | 0 | 0 | 0 | 0 | 0 | 0 |  | 0 | 0 | 0 | 0 | 0 | 0 | 1 | 0 |  | 0 | 0 | 0 | 0 | 0 | 0 | 0 | 0 | 0 | 0 | 0 | 0 | 0 | Wind | 0 | -1 |  | 0 | -1 | 0 | 0 | 0 | 0 | 0 | 0 | 0 | 0 | 0 | 0 | 0 | 0 |  |  |  |  | 0 | 1/1/2034 | 12/31/2063 | True | 0 | 0 | 0 | 0 | 0 | 0 | 0 |  | 0 | 0 | 0 | 0 | Unit | 1 |  | 2023 |  |  |  | 0 | 1 |  | Nominal ¦ 2/2/2021 11:56:35 AM | 502 | 0 | 0 | 0 | 0 | 0
HR_V6 Balanced Portfolio_020221 | Average | 2023 | PSE | ANRN 4858 | New Resource 4858 from 21IRPWind9 New WA Wind9 | 0 | 0 | 0 | 0 | 0 | 0 | 0 | 0 | 0 |  | 0 | 0 | 0 | 0 | 0 | 0 | 1 | 0 |  | 0 | 0 | 0 | 0 | 0 | 0 | 0 | 0 | 0 | 0 | 0 | 0 | 0 | Wind | 0 | -1 |  | 0 | -1 | 0 | 0 | 0 | 0 | 0 | 0 | 0 | 0 | 0 | 0 | 0 | 0 |  |  |  |  | 0 | 1/1/2035 | 12/31/2064 | True | 0 | 0 | 0 | 0 | 0 | 0 | 0 |  | 0 | 0 | 0 | 0 | Unit | 1 |  | 2023 |  |  |  | 0 | 1 |  | Nominal ¦ 2/2/2021 11:56:35 AM | 503 | 0 | 0 | 0 | 0 | 0
HR_V6 Balanced Portfolio_020221 | Average | 2023 | PSE | ANRN 5091 | New Resource 5091 from 21IRPWind10+ New WA Wind10+ | 0 | 0 | 0 | 0 | 0 | 0 | 0 | 0 | 0 |  | 0 | 0 | 0 | 0 | 0 | 0 | 1 | 0 |  | 0 | 0 | 0 | 0 | 0 | 0 | 0 | 0 | 0 | 0 | 0 | 0 | 0 | Wind | 0 | -1 |  | 0 | -1 | 0 | 0 | 0 | 0 | 0 | 0 | 0 | 0 | 0 | 0 | 0 | 0 |  |  |  |  | 0 | 1/1/2035 | 12/31/2064 | True | 0 | 0 | 0 | 0 | 0 | 0 | 0 |  | 0 | 0 | 0 | 0 | Unit | 1 |  | 2023 |  |  |  | 0 | 1 |  | Nominal ¦ 2/2/2021 11:56:35 AM | 504 | 0 | 0 | 0 | 0 | 0
HR_V6 Balanced Portfolio_020221 | Average | 2023 | PSE | ANRN 5111 | New Resource 5111 from 21IRPWind10+ New WA Wind10+ | 0 | 0 | 0 | 0 | 0 | 0 | 0 | 0 | 0 |  | 0 | 0 | 0 | 0 | 0 | 0 | 1 | 0 |  | 0 | 0 | 0 | 0 | 0 | 0 | 0 | 0 | 0 | 0 | 0 | 0 | 0 | Wind | 0 | -1 |  | 0 | -1 | 0 | 0 | 0 | 0 | 0 | 0 | 0 | 0 | 0 | 0 | 0 | 0 |  |  |  |  | 0 | 1/1/2036 | 12/31/2065 | True | 0 | 0 | 0 | 0 | 0 | 0 | 0 |  | 0 | 0 | 0 | 0 | Unit | 1 |  | 2023 |  |  |  | 0 | 1 |  | Nominal ¦ 2/2/2021 11:56:35 AM | 505 | 0 | 0 | 0 | 0 | 0
HR_V6 Balanced Portfolio_020221 | Average | 2023 | PSE | ANRN 5131 | New Resource 5131 from 21IRPWind10+ New WA Wind10+ | 0 | 0 | 0 | 0 | 0 | 0 | 0 | 0 | 0 |  | 0 | 0 | 0 | 0 | 0 | 0 | 1 | 0 |  | 0 | 0 | 0 | 0 | 0 | 0 | 0 | 0 | 0 | 0 | 0 | 0 | 0 | Wind | 0 | -1 |  | 0 | -1 | 0 | 0 | 0 | 0 | 0 | 0 | 0 | 0 | 0 | 0 | 0 | 0 |  |  |  |  | 0 | 1/1/2037 | 12/31/2066 | True | 0 | 0 | 0 | 0 | 0 | 0 | 0 |  | 0 | 0 | 0 | 0 | Unit | 1 |  | 2023 |  |  |  | 0 | 1 |  | Nominal ¦ 2/2/2021 11:56:35 AM | 506 | 0 | 0 | 0 | 0 | 0
HR_V6 Balanced Portfolio_020221 | Average | 2023 | PSE | ANRN 5151 | New Resource 5151 from 21IRPWind10+ New WA Wind10+ | 0 | 0 | 0 | 0 | 0 | 0 | 0 | 0 | 0 |  | 0 | 0 | 0 | 0 | 0 | 0 | 1 | 0 |  | 0 | 0 | 0 | 0 | 0 | 0 | 0 | 0 | 0 | 0 | 0 | 0 | 0 | Wind | 0 | -1 |  | 0 | -1 | 0 | 0 | 0 | 0 | 0 | 0 | 0 | 0 | 0 | 0 | 0 | 0 |  |  |  |  | 0 | 1/1/2038 | 12/31/2067 | True | 0 | 0 | 0 | 0 | 0 | 0 | 0 |  | 0 | 0 | 0 | 0 | Unit | 1 |  | 2023 |  |  |  | 0 | 1 |  | Nominal ¦ 2/2/2021 11:56:35 AM | 507 | 0 | 0 | 0 | 0 | 0
HR_V6 Balanced Portfolio_020221 | Average | 2023 | PSE | ANRN 5171 | New Resource 5171 from 21IRPWind10+ New WA Wind10+ | 0 | 0 | 0 | 0 | 0 | 0 | 0 | 0 | 0 |  | 0 | 0 | 0 | 0 | 0 | 0 | 1 | 0 |  | 0 | 0 | 0 | 0 | 0 | 0 | 0 | 0 | 0 | 0 | 0 | 0 | 0 | Wind | 0 | -1 |  | 0 | -1 | 0 | 0 | 0 | 0 | 0 | 0 | 0 | 0 | 0 | 0 | 0 | 0 |  |  |  |  | 0 | 1/1/2039 | 12/31/2068 | True | 0 | 0 | 0 | 0 | 0 | 0 | 0 |  | 0 | 0 | 0 | 0 | Unit | 1 |  | 2023 |  |  |  | 0 | 1 |  | Nominal ¦ 2/2/2021 11:56:35 AM | 508 | 0 | 0 | 0 | 0 | 0
HR_V6 Balanced Portfolio_020221 | Average | 2023 | PSE | ANRN 5191 | New Resource 5191 from 21IRPWind10+ New WA Wind10+ | 0 | 0 | 0 | 0 | 0 | 0 | 0 | 0 | 0 |  | 0 | 0 | 0 | 0 | 0 | 0 | 1 | 0 |  | 0 | 0 | 0 | 0 | 0 | 0 | 0 | 0 | 0 | 0 | 0 | 0 | 0 | Wind | 0 | -1 |  | 0 | -1 | 0 | 0 | 0 | 0 | 0 | 0 | 0 | 0 | 0 | 0 | 0 | 0 |  |  |  |  | 0 | 1/1/2040 | 12/31/2069 | True | 0 | 0 | 0 | 0 | 0 | 0 | 0 |  | 0 | 0 | 0 | 0 | Unit | 1 |  | 2023 |  |  |  | 0 | 1 |  | Nominal ¦ 2/2/2021 11:56:35 AM | 509 | 0 | 0 | 0 | 0 | 0
HR_V6 Balanced Portfolio_020221 | Average | 2023 | PSE | ANRN 5251 | New Resource 5251 from 21IRPWind10+ New WA Wind10+ | 0 | 0 | 0 | 0 | 0 | 0 | 0 | 0 | 0 |  | 0 | 0 | 0 | 0 | 0 | 0 | 1 | 0 |  | 0 | 0 | 0 | 0 | 0 | 0 | 0 | 0 | 0 | 0 | 0 | 0 | 0 | Wind | 0 | -1 |  | 0 | -1 | 0 | 0 | 0 | 0 | 0 | 0 | 0 | 0 | 0 | 0 | 0 | 0 |  |  |  |  | 0 | 1/1/2043 | 12/31/2072 | True | 0 | 0 | 0 | 0 | 0 | 0 | 0 |  | 0 | 0 | 0 | 0 | Unit | 1 |  | 2023 |  |  |  | 0 | 1 |  | Nominal ¦ 2/2/2021 11:56:35 AM | 510 | 0 | 0 | 0 | 0 | 0
HR_V6 Balanced Portfolio_020221 | Average | 2023 | PSE | ANRN 5362 | New Resource 5362 from 21IRPOffshoreWind1 New Offshore Wind1 | 0 | 0 | 0 | 0 | 0 | 0 | 0 | 0 | 0 |  | 0 | 0 | 0 | 0 | 0 | 0 | 1 | 0 |  | 0 | 0 | 0 | 0 | 0 | 0 | 0 | 0 | 0 | 0 | 0 | 0 | 0 | Wind | 0 | -1 |  | 0 | -1 | 0 | 0 | 0 | 0 | 0 | 0 | 0 | 0 | 0 | 0 | 0 | 0 |  |  |  |  | 0 | 1/1/2041 | 12/31/2070 | True | 0 | 0 | 0 | 0 | 0 | 0 | 0 |  | 0 | 0 | 0 | 0 | Unit | 1 |  | 2023 |  |  |  | 0 | 1 |  | Nominal ¦ 2/2/2021 11:56:35 AM | 511 | 0 | 0 | 0 | 0 | 0
HR_V6 Balanced Portfolio_020221 | Average | 2023 | PSE | ANRN 5381 | New Resource 5381 from 21IRPOffshoreWind2 New Offshore Wind2 | 0 | 0 | 0 | 0 | 0 | 0 | 0 | 0 | 0 |  | 0 | 0 | 0 | 0 | 0 | 0 | 1 | 0 |  | 0 | 0 | 0 | 0 | 0 | 0 | 0 | 0 | 0 | 0 | 0 | 0 | 0 | Wind | 0 | -1 |  | 0 | -1 | 0 | 0 | 0 | 0 | 0 | 0 | 0 | 0 | 0 | 0 | 0 | 0 |  |  |  |  | 0 | 1/1/2042 | 12/31/2071 | True | 0 | 0 | 0 | 0 | 0 | 0 | 0 |  | 0 | 0 | 0 | 0 | Unit | 1 |  | 2023 |  |  |  | 0 | 1 |  | Nominal ¦ 2/2/2021 11:56:35 AM | 512 | 0 | 0 | 0 | 0 | 0
HR_V6 Balanced Portfolio_020221 | Average | 2023 | PSE | ANRN 5400 | New Resource 5400 from 21IRPOffshoreWind3 New Offshore Wind3 | 0 | 0 | 0 | 0 | 0 | 0 | 0 | 0 | 0 |  | 0 | 0 | 0 | 0 | 0 | 0 | 1 | 0 |  | 0 | 0 | 0 | 0 | 0 | 0 | 0 | 0 | 0 | 0 | 0 | 0 | 0 | Wind | 0 | -1 |  | 0 | -1 | 0 | 0 | 0 | 0 | 0 | 0 | 0 | 0 | 0 | 0 | 0 | 0 |  |  |  |  | 0 | 1/1/2043 | 12/31/2072 | True | 0 | 0 | 0 | 0 | 0 | 0 | 0 |  | 0 | 0 | 0 | 0 | Unit | 1 |  | 2023 |  |  |  | 0 | 1 |  | Nominal ¦ 2/2/2021 11:56:35 AM | 513 | 0 | 0 | 0 | 0 | 0
HR_V6 Balanced Portfolio_020221 | Average | 2023 | PSE | ANRN 5405 | New Resource 5405 from 21IRPMTWindEastern1 New MT Wind Eastern 1 | 0 | 0 | 0 | 0 | 0 | 0 | 0 | 0 | 0 |  | 0 | 0 | 0 | 0 | 0 | 0 | 1 | 0 |  | 0 | 0 | 0 | 0 | 0 | 0 | 0 | 0 | 0 | 0 | 0 | 0 | 0 | Wind | 0 | -1 |  | 0 | -1 | 0 | 0 | 0 | 0 | 0 | 0 | 0 | 0 | 0 | 0 | 0 | 0 |  |  |  |  | 0 | 1/1/2026 | 12/31/2055 | True | 0 | 0 | 0 | 0 | 0 | 0 | 0 |  | 0 | 0 | 0 | 0 | Unit | 1 |  | 2023 |  |  |  | 0 | 1 |  | Nominal ¦ 2/2/2021 11:56:35 AM | 514 | 0 | 0 | 0 | 0 | 0
HR_V6 Balanced Portfolio_020221 | Average | 2023 | PSE | ANRN 5430 | New Resource 5430 from 21IRPMTWindCentral1 New MT Wind Central 1 | 0 | 0 | 0 | 0 | 0 | 0 | 0 | 0 | 0 |  | 0 | 0 | 0 | 0 | 0 | 0 | 1 | 0 |  | 0 | 0 | 0 | 0 | 0 | 0 | 0 | 0 | 0 | 0 | 0 | 0 | 0 | Wind | 0 | -1 |  | 0 | -1 | 0 | 0 | 0 | 0 | 0 | 0 | 0 | 0 | 0 | 0 | 0 | 0 |  |  |  |  | 0 | 1/1/2029 | 12/31/2058 | True | 0 | 0 | 0 | 0 | 0 | 0 | 0 |  | 0 | 0 | 0 | 0 | Unit | 1 |  | 2023 |  |  |  | 0 | 1 |  | Nominal ¦ 2/2/2021 11:56:35 AM | 515 | 0 | 0 | 0 | 0 | 0
HR_V6 Balanced Portfolio_020221 | Average | 2023 | PSE | ANRN 5531 | New Resource 5531 from 21IRPWind_Battery19 New Wind + Battery 2042 | 0 | 0 | 0 | 0 | 0 | 0 | 0 | 0 | 0 |  | 0 | 0 | 0 | 0 | 0 | 0 | 1 | 0 |  | 0 | 0 | 0 | 0 | 0 | 0 | 0 | 0 | 0 | 0 | 0 | 0 | 0 | Wind | 0 | -1 |  | 0 | -1 | 0 | 0 | 0 | 0 | 0 | 0 | 0 | 0 | 0 | 0 | 0 | 0 |  |  |  |  | 0 | 1/1/2042 | 12/31/2071 | True | 0 | 0 | 0 | 0 | 0 | 0 | 0 |  | 0 | 0 | 0 | 0 | Unit | 1 |  | 2023 |  |  |  | 0 | 1 |  | Nominal ¦ 2/2/2021 11:56:35 AM | 516 | 0 | 0 | 0 | 0 | 0
HR_V6 Balanced Portfolio_020221 | Average | 2023 | PSE | ANRN 5532 | New Resource 5532 from 21IRPLiIon2hr_Wind19 New Wind + Battery 2042 | 0 | 0 | 0 | 0 | 0 | 0 | 0 | 0 | 0 |  | 0 | 0 | 0 | 0 | 0 | 0 | 1 | 0 |  | 0 | 0 | 0 | 0 | 0 | 0 | 0 | 0 | 0 | 0 | 0 | 0 | 0 | Battery_PSH | 0 | -1 |  | 0 | -1 | 0 | 0 | 0 | 0 | 0 | 0 | 0 | 0 | 0 | 0 | 0 | 0 |  |  |  |  | 0 | 1/1/2042 | 12/31/2071 | True | 0 | 0 | 0 | 0 | 0 | 0 | 0 |  | 0 | 0 | 0 | 0 | Unit | 1 |  | 2023 |  |  |  | 0 | 1 |  | Nominal ¦ 2/2/2021 11:56:35 AM | 517 | 0 | 0 | 0 | 0 | 0
HR_V6 Balanced Portfolio_020221 | Average | 2023 | PSE | ANRN 5533 | New Resource 5533 from 21IRPWind_Battery20 New Wind + Battery 2043 | 0 | 0 | 0 | 0 | 0 | 0 | 0 | 0 | 0 |  | 0 | 0 | 0 | 0 | 0 | 0 | 1 | 0 |  | 0 | 0 | 0 | 0 | 0 | 0 | 0 | 0 | 0 | 0 | 0 | 0 | 0 | Wind | 0 | -1 |  | 0 | -1 | 0 | 0 | 0 | 0 | 0 | 0 | 0 | 0 | 0 | 0 | 0 | 0 |  |  |  |  | 0 | 1/1/2043 | 12/31/2072 | True | 0 | 0 | 0 | 0 | 0 | 0 | 0 |  | 0 | 0 | 0 | 0 | Unit | 1 |  | 2023 |  |  |  | 0 | 1 |  | Nominal ¦ 2/2/2021 11:56:35 AM | 518 | 0 | 0 | 0 | 0 | 0
HR_V6 Balanced Portfolio_020221 | Average | 2023 | PSE | ANRN 5534 | New Resource 5534 from 21IRPLiIon2hr_Wind20 New Wind + Battery 2043 | 0 | 0 | 0 | 0 | 0 | 0 | 0 | 0 | 0 |  | 0 | 0 | 0 | 0 | 0 | 0 | 1 | 0 |  | 0 | 0 | 0 | 0 | 0 | 0 | 0 | 0 | 0 | 0 | 0 | 0 | 0 | Battery_PSH | 0 | -1 |  | 0 | -1 | 0 | 0 | 0 | 0 | 0 | 0 | 0 | 0 | 0 | 0 | 0 | 0 |  |  |  |  | 0 | 1/1/2043 | 12/31/2072 | True | 0 | 0 | 0 | 0 | 0 | 0 | 0 |  | 0 | 0 | 0 | 0 | Unit | 1 |  | 2023 |  |  |  | 0 | 1 |  | Nominal ¦ 2/2/2021 11:56:35 AM | 519 | 0 | 0 | 0 | 0 | 0
HR_V6 Balanced Portfolio_020221 | Average | 2023 | PSE | ANRN 5535 | New Resource 5535 from 21IRPWind_Battery21 New Wind + Battery 2044 | 0 | 0 | 0 | 0 | 0 | 0 | 0 | 0 | 0 |  | 0 | 0 | 0 | 0 | 0 | 0 | 1 | 0 |  | 0 | 0 | 0 | 0 | 0 | 0 | 0 | 0 | 0 | 0 | 0 | 0 | 0 | Wind | 0 | -1 |  | 0 | -1 | 0 | 0 | 0 | 0 | 0 | 0 | 0 | 0 | 0 | 0 | 0 | 0 |  |  |  |  | 0 | 1/1/2044 | 12/31/2073 | True | 0 | 0 | 0 | 0 | 0 | 0 | 0 |  | 0 | 0 | 0 | 0 | Unit | 1 |  | 2023 |  |  |  | 0 | 1 |  | Nominal ¦ 2/2/2021 11:56:35 AM | 520 | 0 | 0 | 0 | 0 | 0
HR_V6 Balanced Portfolio_020221 | Average | 2023 | PSE | ANRN 5536 | New Resource 5536 from 21IRPLiIon2hr_Wind21 New Wind + Battery 2044 | 0 | 0 | 0 | 0 | 0 | 0 | 0 | 0 | 0 |  | 0 | 0 | 0 | 0 | 0 | 0 | 1 | 0 |  | 0 | 0 | 0 | 0 | 0 | 0 | 0 | 0 | 0 | 0 | 0 | 0 | 0 | Battery_PSH | 0 | -1 |  | 0 | -1 | 0 | 0 | 0 | 0 | 0 | 0 | 0 | 0 | 0 | 0 | 0 | 0 |  |  |  |  | 0 | 1/1/2044 | 12/31/2073 | True | 0 | 0 | 0 | 0 | 0 | 0 | 0 |  | 0 | 0 | 0 | 0 | Unit | 1 |  | 2023 |  |  |  | 0 | 1 |  | Nominal ¦ 2/2/2021 11:56:35 AM | 521 | 0 | 0 | 0 | 0 | 0
HR_V6 Balanced Portfolio_020221 | Average | 2023 | PSE | ANRN 5544 | New Resource 5544 from 21IRPWindWYEast New WY East Wind | 0 | 0 | 0 | 0 | 0 | 0 | 0 | 0 | 0 |  | 0 | 0 | 0 | 0 | 0 | 0 | 1 | 0 |  | 0 | 0 | 0 | 0 | 0 | 0 | 0 | 0 | 0 | 0 | 0 | 0 | 0 | Wind | 0 | -1 |  | 0 | -1 | 0 | 0 | 0 | 0 | 0 | 0 | 0 | 0 | 0 | 0 | 0 | 0 |  |  |  |  | 0 | 1/1/2027 | 12/31/2056 | True | 0 | 0 | 0 | 0 | 0 | 0 | 0 |  | 0 | 0 | 0 | 0 | Unit | 1 |  | 2023 |  |  |  | 0 | 1 |  | Nominal ¦ 2/2/2021 11:56:35 AM | 522 | 0 | 0 | 0 | 0 | 0
HR_V6 Balanced Portfolio_020221 | Average | 2023 | PSE | ANRN 5698 | New Resource 5698 from 21IRPWASolarWest1 New WA Solar West 1 | 0 | 0 | 0 | 0 | 0 | 0 | 0 | 0 | 0 |  | 0 | 0 | 0 | 0 | 0 | 0 | 1 | 0 |  | 0 | 0 | 0 | 0 | 0 | 0 | 0 | 0 | 0 | 0 | 0 | 0 | 0 | PV - Hydro dominated areas | 0 | -1 |  | 0 | -1 | 0 | 0 | 0 | 0 | 0 | 0 | 0 | 0 | 0 | 0 | 0 | 0 |  |  |  |  | 0 | 1/1/2047 | 12/31/2076 | True | 0 | 0 | 0 | 0 | 0 | 0 | 0 |  | 0 | 0 | 0 | 0 | Unit | 1 |  | 2023 |  |  |  | 0 | 1 |  | Nominal ¦ 2/2/2021 11:56:35 AM | 523 | 0 | 0 | 0 | 0 | 0
HR_V6 Balanced Portfolio_020221 | Average | 2023 | PSE | ANRN 5722 | New Resource 5722 from 21IRPWASolarWest2 New WA Solar West 2 | 0 | 0 | 0 | 0 | 0 | 0 | 0 | 0 | 0 |  | 0 | 0 | 0 | 0 | 0 | 0 | 1 | 0 |  | 0 | 0 | 0 | 0 | 0 | 0 | 0 | 0 | 0 | 0 | 0 | 0 | 0 | PV - Hydro dominated areas | 0 | -1 |  | 0 | -1 | 0 | 0 | 0 | 0 | 0 | 0 | 0 | 0 | 0 | 0 | 0 | 0 |  |  |  |  | 0 | 1/1/2047 | 12/31/2076 | True | 0 | 0 | 0 | 0 | 0 | 0 | 0 |  | 0 | 0 | 0 | 0 | Unit | 1 |  | 2023 |  |  |  | 0 | 1 |  | Nominal ¦ 2/2/2021 11:56:35 AM | 524 | 0 | 0 | 0 | 0 | 0
HR_V6 Balanced Portfolio_020221 | Average | 2023 | PSE | ANRN 5795 | New Resource 5795 from 21IRPDERPV 21IRP DER Solar PV | 0.46505 | 0.46505 | 3 | 3 | 0.46505 | 10.9664 | 10.4442 | 10.4442 | 0 | 0 | 0 | 77.2674 | 77.2674 | 0 | 0 | 0 | 0 | 0 | 10.4442 | 1642.894 | 0 | 1542.4375 | 100.4565 | 42.5477 | 0 | 0 | 42.5477 | 0 | -1608.1743 | 0 | 0 | 0 | New Cosnervation | 0 | -1 |  | 0 | -1 | 4073.8113 | 4073.8113 | 0 | 4073.8113 | 0 | 0 | 0.92466 | 0 | 0 | 0 | 364 | 0 | 0.15502 | -394.7592 | 18.9669 | 413.726 | 4353 | 1/1/2022 | 12/31/2051 | True | 0 | 0 | 0 | 0 | 0 | 0 | 0 |  | 2.535 | 0 | 0 | 0 | Unit | 1 |  | 2023 |  |  |  | 0 | 1 |  | Nominal ¦ 2/2/2021 11:56:35 AM | 525 | 0 | 0 | 0 | 0 | 0
HR_V6 Balanced Portfolio_020221 | Average | 2023 | PSE | ANRN 5796 | New Resource 5796 from 21IRPDERStorage 21IRP DER Storage | -0.69006 | 6.125 | 6.25 | 6.25 | 0 | 0 | 0 | 0 | 0 |  | 0 | 702.3641 | 702.3641 | 0 | 0 | 0 | 0 | 0 |  | 752.1478 | 158.6395 | 801.3218 | -207.8134 | 0 | 0 | 0 | 0 | 0 | -726.3471 | 0 | 0 | 0 | Battery_PSH | 0 | -1 |  | 0 | -1 | -6044.894 | -6044.894 | 0 | 27537.8594 | 27537.8574 | 50 | 0 | 0 | 0 | 0 | 1244 | 0 | -0.11041 |  |  |  | 6540 | 1/1/2022 | 12/31/2051 | True | 0 | 0 | 0 | 0 | 0 | 0 | 0 |  | 0.125 | 0 | 0 | 0 | Unit | 1 |  | 2023 |  |  |  | 0 | 1 |  | Nominal ¦ 2/2/2021 11:56:35 AM | 526 | 0 | 0 | 0 | 0 | 0
HR_V6 Balanced Portfolio_020221 | Average | 2023 | PSE | ANRN 5800 | New Resource 5800 from 21IRPDERGround_Balanced DER Grounded Solar_Balanced | 0 | 0 | 0 | 0 | 0 | 0 | 0 | 0 | 0 |  | 0 | 0 | 0 | 0 | 0 | 0 | 1 | 0 |  | 0 | 0 | 0 | 0 | 0 | 0 | 0 | 0 | 0 | 0 | 0 | 0 | 0 | PV - Hydro dominated areas | 0 | -1 |  | 0 | -1 | 0 | 0 | 0 | 0 | 0 | 0 | 0 | 0 | 0 | 0 | 0 | 0 |  |  |  |  | 0 | 1/1/2025 | 12/31/2054 | True | 0 | 0 | 0 | 0 | 0 | 0 | 0 |  | 0 | 0 | 0 | 0 | Unit | 1 |  | 2023 |  |  |  | 0 | 1 |  | Nominal ¦ 2/2/2021 11:56:35 AM | 528 | 0 | 0 | 0 | 0 | 0
HR_V6 Balanced Portfolio_020221 | Average | 2023 | PSE | ANRN 5801 | New Resource 5801 from 21IRPDERRoof_Balanced1 DER Roof Mounted Solar_Balanced1 | 0 | 0 | 0 | 0 | 0 | 0 | 0 | 0 | 0 |  | 0 | 0 | 0 | 0 | 0 | 0 | 1 | 0 |  | 0 | 0 | 0 | 0 | 0 | 0 | 0 | 0 | 0 | 0 | 0 | 0 | 0 | PV - Hydro dominated areas | 0 | -1 |  | 0 | -1 | 0 | 0 | 0 | 0 | 0 | 0 | 0 | 0 | 0 | 0 | 0 | 0 |  |  |  |  | 0 | 1/1/2025 | 12/31/2054 | True | 0 | 0 | 0 | 0 | 0 | 0 | 0 |  | 0 | 0 | 0 | 0 | Unit | 1 |  | 2023 |  |  |  | 0 | 1 |  | Nominal ¦ 2/2/2021 11:56:35 AM | 529 | 0 | 0 | 0 | 0 | 0
HR_V6 Balanced Portfolio_020221 | Average | 2023 | PSE | ANRN 5802 | New Resource 5802 from 21IRPLiIon2hr_Balanced1 New Li Ion 2hr_Balanced1 | 0 | 0 | 0 | 0 | 0 | 0 | 0 | 0 | 0 |  | 0 | 0 | 0 | 0 | 0 | 0 | 1 | 0 |  | 0 | 0 | 0 | 0 | 0 | 0 | 0 | 0 | 0 | 0 | 0 | 0 | 0 | Battery_PSH | 0 | -1 |  | 0 | -1 | 0 | 0 | 0 | 0 | 0 | 0 | 0 | 0 | 0 | 0 | 0 | 0 |  |  |  |  | 0 | 1/1/2025 | 12/31/2054 | True | 0 | 0 | 0 | 0 | 0 | 0 | 0 |  | 0 | 0 | 0 | 0 | Unit | 1 |  | 2023 |  |  |  | 0 | 1 |  | Nominal ¦ 2/2/2021 11:56:35 AM | 530 | 0 | 0 | 0 | 0 | 0
HR_V6 Balanced Portfolio_020221 | Average | 2023 | PSE | ANRN 5803 | New Resource 5803 from 21IRPLiIon2hr_Balanced2 New Li Ion 2hr_Balanced2 | 0 | 0 | 0 | 0 | 0 | 0 | 0 | 0 | 0 |  | 0 | 0 | 0 | 0 | 0 | 0 | 1 | 0 |  | 0 | 0 | 0 | 0 | 0 | 0 | 0 | 0 | 0 | 0 | 0 | 0 | 0 | Battery_PSH | 0 | -1 |  | 0 | -1 | 0 | 0 | 0 | 0 | 0 | 0 | 0 | 0 | 0 | 0 | 0 | 0 |  |  |  |  | 0 | 1/1/2026 | 12/31/2055 | True | 0 | 0 | 0 | 0 | 0 | 0 | 0 |  | 0 | 0 | 0 | 0 | Unit | 1 |  | 2023 |  |  |  | 0 | 1 |  | Nominal ¦ 2/2/2021 11:56:35 AM | 531 | 0 | 0 | 0 | 0 | 0
HR_V6 Balanced Portfolio_020221 | Average | 2023 | PSE | ANRN 5804 | New Resource 5804 from 21IRPLiIon2hr_Balanced3 New Li Ion 2hr_Balanced3 | 0 | 0 | 0 | 0 | 0 | 0 | 0 | 0 | 0 |  | 0 | 0 | 0 | 0 | 0 | 0 | 1 | 0 |  | 0 | 0 | 0 | 0 | 0 | 0 | 0 | 0 | 0 | 0 | 0 | 0 | 0 | Battery_PSH | 0 | -1 |  | 0 | -1 | 0 | 0 | 0 | 0 | 0 | 0 | 0 | 0 | 0 | 0 | 0 | 0 |  |  |  |  | 0 | 1/1/2027 | 12/31/2056 | True | 0 | 0 | 0 | 0 | 0 | 0 | 0 |  | 0 | 0 | 0 | 0 | Unit | 1 |  | 2023 |  |  |  | 0 | 1 |  | Nominal ¦ 2/2/2021 11:56:35 AM | 532 | 0 | 0 | 0 | 0 | 0
HR_V6 Balanced Portfolio_020221 | Average | 2023 | PSE | ANRN 5805 | New Resource 5805 from 21IRPLiIon2hr_Balanced4 New Li Ion 2hr_Balanced4 | 0 | 0 | 0 | 0 | 0 | 0 | 0 | 0 | 0 |  | 0 | 0 | 0 | 0 | 0 | 0 | 1 | 0 |  | 0 | 0 | 0 | 0 | 0 | 0 | 0 | 0 | 0 | 0 | 0 | 0 | 0 | Battery_PSH | 0 | -1 |  | 0 | -1 | 0 | 0 | 0 | 0 | 0 | 0 | 0 | 0 | 0 | 0 | 0 | 0 |  |  |  |  | 0 | 1/1/2028 | 12/31/2057 | True | 0 | 0 | 0 | 0 | 0 | 0 | 0 |  | 0 | 0 | 0 | 0 | Unit | 1 |  | 2023 |  |  |  | 0 | 1 |  | Nominal ¦ 2/2/2021 11:56:35 AM | 533 | 0 | 0 | 0 | 0 | 0
HR_V6 Balanced Portfolio_020221 | Average | 2023 | PSE | ANRN 5806 | New Resource 5806 from 21IRPLiIon2hr_Balanced5 New Li Ion 2hr_Balanced5 | 0 | 0 | 0 | 0 | 0 | 0 | 0 | 0 | 0 |  | 0 | 0 | 0 | 0 | 0 | 0 | 1 | 0 |  | 0 | 0 | 0 | 0 | 0 | 0 | 0 | 0 | 0 | 0 | 0 | 0 | 0 | Battery_PSH | 0 | -1 |  | 0 | -1 | 0 | 0 | 0 | 0 | 0 | 0 | 0 | 0 | 0 | 0 | 0 | 0 |  |  |  |  | 0 | 1/1/2029 | 12/31/2058 | True | 0 | 0 | 0 | 0 | 0 | 0 | 0 |  | 0 | 0 | 0 | 0 | Unit | 1 |  | 2023 |  |  |  | 0 | 1 |  | Nominal ¦ 2/2/2021 11:56:35 AM | 534 | 0 | 0 | 0 | 0 | 0
HR_V6 Balanced Portfolio_020221 | Average | 2023 | PSE | ANRN 5807 | New Resource 5807 from 21IRPLiIon2hr_Balanced6 New Li Ion 2hr_Balanced6 | 0 | 0 | 0 | 0 | 0 | 0 | 0 | 0 | 0 |  | 0 | 0 | 0 | 0 | 0 | 0 | 1 | 0 |  | 0 | 0 | 0 | 0 | 0 | 0 | 0 | 0 | 0 | 0 | 0 | 0 | 0 | Battery_PSH | 0 | -1 |  | 0 | -1 | 0 | 0 | 0 | 0 | 0 | 0 | 0 | 0 | 0 | 0 | 0 | 0 |  |  |  |  | 0 | 1/1/2030 | 12/31/2059 | True | 0 | 0 | 0 | 0 | 0 | 0 | 0 |  | 0 | 0 | 0 | 0 | Unit | 1 |  | 2023 |  |  |  | 0 | 1 |  | Nominal ¦ 2/2/2021 11:56:35 AM | 535 | 0 | 0 | 0 | 0 | 0
HR_V6 Balanced Portfolio_020221 | Average | 2023 | PSE | ANRN 5808 | New Resource 5808 from 21IRPLiIon2hr_Balanced7 New Li Ion 2hr_Balanced7 | 0 | 0 | 0 | 0 | 0 | 0 | 0 | 0 | 0 |  | 0 | 0 | 0 | 0 | 0 | 0 | 1 | 0 |  | 0 | 0 | 0 | 0 | 0 | 0 | 0 | 0 | 0 | 0 | 0 | 0 | 0 | Battery_PSH | 0 | -1 |  | 0 | -1 | 0 | 0 | 0 | 0 | 0 | 0 | 0 | 0 | 0 | 0 | 0 | 0 |  |  |  |  | 0 | 1/1/2031 | 12/31/2060 | True | 0 | 0 | 0 | 0 | 0 | 0 | 0 |  | 0 | 0 | 0 | 0 | Unit | 1 |  | 2023 |  |  |  | 0 | 1 |  | Nominal ¦ 2/2/2021 11:56:35 AM | 536 | 0 | 0 | 0 | 0 | 0
HR_V6 Balanced Portfolio_020221 | Average | 2023 | PSE | ANRN 5809 | New Resource 5809 from 21IRP_GreenDirect4_Balanced Green Direct 4_WA Solar East (2027)_Balanced | 0 | 0 | 0 | 0 | 0 | 0 | 0 | 0 | 0 |  | 0 | 0 | 0 | 0 | 0 | 0 | 1 | 0 |  | 0 | 0 | 0 | 0 | 0 | 0 | 0 | 0 | 0 | 0 | 0 | 0 | 0 | PV - Hydro dominated areas | 0 | -1 |  | 0 | -1 | 0 | 0 | 0 | 0 | 0 | 0 | 0 | 0 | 0 | 0 | 0 | 0 |  |  |  |  | 0 | 1/1/2027 | 12/31/2056 | True | 0 | 0 | 0 | 0 | 0 | 0 | 0 |  | 0 | 0 | 0 | 0 | Unit | 1 |  | 2023 |  |  |  | 0 | 1 |  | Nominal ¦ 2/2/2021 11:56:35 AM | 537 | 0 | 0 | 0 | 0 | 0
HR_V6 Balanced Portfolio_020221 | Average | 2023 | PSE | ANRN 5810 | New Resource 5810 from 21IRP_GreenDirect3_Balanced Green Direct 3_WA Wind (2025)_Balanced | 0 | 0 | 0 | 0 | 0 | 0 | 0 | 0 | 0 |  | 0 | 0 | 0 | 0 | 0 | 0 | 1 | 0 |  | 0 | 0 | 0 | 0 | 0 | 0 | 0 | 0 | 0 | 0 | 0 | 0 | 0 | Wind | 0 | -1 |  | 0 | -1 | 0 | 0 | 0 | 0 | 0 | 0 | 0 | 0 | 0 | 0 | 0 | 0 |  |  |  |  | 0 | 1/1/2025 | 12/31/2054 | True | 0 | 0 | 0 | 0 | 0 | 0 | 0 |  | 0 | 0 | 0 | 0 | Unit | 1 |  | 2023 |  |  |  | 0 | 1 |  | Nominal ¦ 2/2/2021 11:56:35 AM | 538 | 0 | 0 | 0 | 0 | 0
HR_V6 Balanced Portfolio_020221 | Average | 2023 | PSE | ANRN 5811 | New Resource 5811 from 21IRP_GreenDirect5_Balanced Green Direct 5_WA Wind (2030)_Balanced | 0 | 0 | 0 | 0 | 0 | 0 | 0 | 0 | 0 |  | 0 | 0 | 0 | 0 | 0 | 0 | 1 | 0 |  | 0 | 0 | 0 | 0 | 0 | 0 | 0 | 0 | 0 | 0 | 0 | 0 | 0 | Wind | 0 | -1 |  | 0 | -1 | 0 | 0 | 0 | 0 | 0 | 0 | 0 | 0 | 0 | 0 | 0 | 0 |  |  |  |  | 0 | 1/1/2030 | 12/31/2059 | True | 0 | 0 | 0 | 0 | 0 | 0 | 0 |  | 0 | 0 | 0 | 0 | Unit | 1 |  | 2023 |  |  |  | 0 | 1 |  | Nominal ¦ 2/2/2021 11:56:35 AM | 539 | 0 | 0 | 0 | 0 | 0
HR_V6 Balanced Portfolio_020221 | Average | 2024 | PSE | ANRN 11 | New Resource 11 from 21IRPFrame New Frame Peaker | 0 | 0 | 0 | 0 | 0 | 0 | 0 | 0 | 0 |  | 0 | 0 | 0 | 0 | 0 | 0 | 1 | 0 |  | 0 | 0 | 0 | 0 | 0 | 0 | 0 | 0 | 0 | 0 | 0 | 0 | 0 | WECC-OR/WA/IDNorth NaturalGas-Peaking | 0 | -1 |  | 0 | -1 | 0 | 0 | 0 | 0 | 0 | 0 | 0 | 0 | 0 | 0 | 0 | 0 |  |  |  |  | 0 | 1/1/2026 | 12/31/2055 | True | 0 | 0 | 0 | 0 | 0 | 0 | 0 |  | 0 | 0 | 0 | 0 | Unit | 1 |  | 2024 |  |  |  | 0 | 1 |  | Nominal ¦ 2/2/2021 11:56:35 AM | 600 | 0 | 0 | 0 | 0 | 0
HR_V6 Balanced Portfolio_020221 | Average | 2024 | PSE | ANRN 71 | New Resource 71 from 21IRPFrame New Frame Peaker | 0 | 0 | 0 | 0 | 0 | 0 | 0 | 0 | 0 |  | 0 | 0 | 0 | 0 | 0 | 0 | 1 | 0 |  | 0 | 0 | 0 | 0 | 0 | 0 | 0 | 0 | 0 | 0 | 0 | 0 | 0 | WECC-OR/WA/IDNorth NaturalGas-Peaking | 0 | -1 |  | 0 | -1 | 0 | 0 | 0 | 0 | 0 | 0 | 0 | 0 | 0 | 0 | 0 | 0 |  |  |  |  | 0 | 1/1/2032 | 12/31/2061 | True | 0 | 0 | 0 | 0 | 0 | 0 | 0 |  | 0 | 0 | 0 | 0 | Unit | 1 |  | 2024 |  |  |  | 0 | 1 |  | Nominal ¦ 2/2/2021 11:56:35 AM | 601 | 0 | 0 | 0 | 0 | 0
HR_V6 Balanced Portfolio_020221 | Average | 2024 | PSE | ANRN 131 | New Resource 131 from 21IRPFrame New Frame Peaker | 0 | 0 | 0 | 0 | 0 | 0 | 0 | 0 | 0 |  | 0 | 0 | 0 | 0 | 0 | 0 | 1 | 0 |  | 0 | 0 | 0 | 0 | 0 | 0 | 0 | 0 | 0 | 0 | 0 | 0 | 0 | WECC-OR/WA/IDNorth NaturalGas-Peaking | 0 | -1 |  | 0 | -1 | 0 | 0 | 0 | 0 | 0 | 0 | 0 | 0 | 0 | 0 | 0 | 0 |  |  |  |  | 0 | 1/1/2038 | 12/31/2067 | True | 0 | 0 | 0 | 0 | 0 | 0 | 0 |  | 0 | 0 | 0 | 0 | Unit | 1 |  | 2024 |  |  |  | 0 | 1 |  | Nominal ¦ 2/2/2021 11:56:35 AM | 602 | 0 | 0 | 0 | 0 | 0
HR_V6 Balanced Portfolio_020221 | Average | 2024 | PSE | ANRN 181 | New Resource 181 from 21IRPFrame New Frame Peaker | 0 | 0 | 0 | 0 | 0 | 0 | 0 | 0 | 0 |  | 0 | 0 | 0 | 0 | 0 | 0 | 1 | 0 |  | 0 | 0 | 0 | 0 | 0 | 0 | 0 | 0 | 0 | 0 | 0 | 0 | 0 | WECC-OR/WA/IDNorth NaturalGas-Peaking | 0 | -1 |  | 0 | -1 | 0 | 0 | 0 | 0 | 0 | 0 | 0 | 0 | 0 | 0 | 0 | 0 |  |  |  |  | 0 | 1/1/2043 | 12/31/2072 | True | 0 | 0 | 0 | 0 | 0 | 0 | 0 |  | 0 | 0 | 0 | 0 | Unit | 1 |  | 2024 |  |  |  | 0 | 1 |  | Nominal ¦ 2/2/2021 11:56:35 AM | 603 | 0 | 0 | 0 | 0 | 0
HR_V6 Balanced Portfolio_020221 | Average | 2024 | PSE | ANRN 279 | New Resource 279 from 21IRPRecip New Recip Peaker | 0 | 0 | 0 | 0 | 0 | 0 | 0 | 0 | 0 |  | 0 | 0 | 0 | 0 | 0 | 0 | 1 | 0 |  | 0 | 0 | 0 | 0 | 0 | 0 | 0 | 0 | 0 | 0 | 0 | 0 | 0 | WECC-OR/WA/IDNorth NaturalGas-NonCycling | 0 | -1 |  | 0 | -1 | 0 | 0 | 0 | 0 | 0 | 0 | 0 | 0 | 0 | 0 | 0 | 0 |  |  |  |  | 0 | 1/1/2026 | 12/31/2055 | True | 0 | 0 | 0 | 0 | 0 | 0 | 0 |  | 0 | 0 | 0 | 0 | Unit | 1 |  | 2024 |  |  |  | 0 | 1 |  | Nominal ¦ 2/2/2021 11:56:35 AM | 604 | 0 | 0 | 0 | 0 | 0
HR_V6 Balanced Portfolio_020221 | Average | 2024 | PSE | ANRN 1377 | New Resource 1377 from 21IRPCCCT New CCCT + DF | 0 | 0 | 0 | 0 | 0 | 0 | 0 | 0 | 0 |  | 0 | 0 | 0 | 0 | 0 | 0 | 1 | 0 |  | 0 | 0 | 0 | 0 | 0 | 0 | 0 | 0 | 0 | 0 | 0 | 0 | 0 | WECC-OR/WA/IDNorth NaturalGas-NonCycling | 0 | -1 |  | 0 | -1 | 0 | 0 | 0 | 0 | 0 | 0 | 0 | 0 | 0 | 0 | 0 | 0 |  |  |  |  | 0 | 1/1/2046 | 12/31/2075 | True | 0 | 0 | 0 | 0 | 0 | 0 | 0 |  | 0 | 0 | 0 | 0 | Unit | 2 |  | 2024 |  |  |  | 0 | 1 |  | Nominal ¦ 2/2/2021 11:56:35 AM | 605 | 0 | 0 | 0 | 0 | 0
HR_V6 Balanced Portfolio_020221 | Average | 2024 | PSE | ANRN 1378 | New Resource 1378 from 21IRPCCCT New CCCT + DF | 0 | 0 | 0 | 0 | 0 | 0 | 0 | 0 | 0 |  | 0 | 0 | 0 | 0 | 0 | 0 | 1 | 0 |  | 0 | 0 | 0 | 0 | 0 | 0 | 0 | 0 | 0 | 0 | 0 | 0 | 0 | WECC-OR/WA/IDNorth NaturalGas-NonCycling | 0 | -1 |  | 0 | -1 | 0 | 0 | 0 | 0 | 0 | 0 | 0 | 0 | 0 | 0 | 0 | 0 |  |  |  |  | 0 | 1/1/2046 | 12/31/2075 | True | 0 | 0 | 0 | 0 | 0 | 0 | 0 |  | 0 | 0 | 0 | 0 | Unit | 2 |  | 2024 |  |  |  | 0 | 1 |  | Nominal ¦ 2/2/2021 11:56:35 AM | 606 | 0 | 0 | 0 | 0 | 0
HR_V6 Balanced Portfolio_020221 | Average | 2024 | PSE | ANRN 1409 | New Resource 1409 from 21IRPBiomass New Biomass | 0 | 0 | 0 | 0 | 0 | 0 | 0 | 0 | 0 |  | 0 | 0 | 0 | 0 | 0 | 0 | 1 | 0 |  | 0 | 0 | 0 | 0 | 0 | 0 | 0 | 0 | 0 | 0 | 0 | 0 | 0 | Other, Bio, ZZ, WC, WH | 0 | -1 |  | 0 | -1 | 0 | 0 | 0 | 0 | 0 | 0 | 0 | 0 | 0 | 0 | 0 | 0 |  |  |  |  | 0 | 1/1/2038 | 12/31/2067 | True | 0 | 0 | 0 | 0 | 0 | 0 | 0 |  | 0 | 0 | 0 | 0 | Unit | 1 |  | 2024 |  |  |  | 0 | 1 |  | Nominal ¦ 2/2/2021 11:56:35 AM | 607 | 0 | 0 | 0 | 0 | 0
HR_V6 Balanced Portfolio_020221 | Average | 2024 | PSE | ANRN 1411 | New Resource 1411 from 21IRPBiomass New Biomass | 0 | 0 | 0 | 0 | 0 | 0 | 0 | 0 | 0 |  | 0 | 0 | 0 | 0 | 0 | 0 | 1 | 0 |  | 0 | 0 | 0 | 0 | 0 | 0 | 0 | 0 | 0 | 0 | 0 | 0 | 0 | Other, Bio, ZZ, WC, WH | 0 | -1 |  | 0 | -1 | 0 | 0 | 0 | 0 | 0 | 0 | 0 | 0 | 0 | 0 | 0 | 0 |  |  |  |  | 0 | 1/1/2039 | 12/31/2068 | True | 0 | 0 | 0 | 0 | 0 | 0 | 0 |  | 0 | 0 | 0 | 0 | Unit | 1 |  | 2024 |  |  |  | 0 | 1 |  | Nominal ¦ 2/2/2021 11:56:35 AM | 608 | 0 | 0 | 0 | 0 | 0
HR_V6 Balanced Portfolio_020221 | Average | 2024 | PSE | ANRN 1415 | New Resource 1415 from 21IRPBiomass New Biomass | 0 | 0 | 0 | 0 | 0 | 0 | 0 | 0 | 0 |  | 0 | 0 | 0 | 0 | 0 | 0 | 1 | 0 |  | 0 | 0 | 0 | 0 | 0 | 0 | 0 | 0 | 0 | 0 | 0 | 0 | 0 | Other, Bio, ZZ, WC, WH | 0 | -1 |  | 0 | -1 | 0 | 0 | 0 | 0 | 0 | 0 | 0 | 0 | 0 | 0 | 0 | 0 |  |  |  |  | 0 | 1/1/2041 | 12/31/2070 | True | 0 | 0 | 0 | 0 | 0 | 0 | 0 |  | 0 | 0 | 0 | 0 | Unit | 1 |  | 2024 |  |  |  | 0 | 1 |  | Nominal ¦ 2/2/2021 11:56:35 AM | 609 | 0 | 0 | 0 | 0 | 0
HR_V6 Balanced Portfolio_020221 | Average | 2024 | PSE | ANRN 1416 | New Resource 1416 from 21IRPBiomass New Biomass | 0 | 0 | 0 | 0 | 0 | 0 | 0 | 0 | 0 |  | 0 | 0 | 0 | 0 | 0 | 0 | 1 | 0 |  | 0 | 0 | 0 | 0 | 0 | 0 | 0 | 0 | 0 | 0 | 0 | 0 | 0 | Other, Bio, ZZ, WC, WH | 0 | -1 |  | 0 | -1 | 0 | 0 | 0 | 0 | 0 | 0 | 0 | 0 | 0 | 0 | 0 | 0 |  |  |  |  | 0 | 1/1/2041 | 12/31/2070 | True | 0 | 0 | 0 | 0 | 0 | 0 | 0 |  | 0 | 0 | 0 | 0 | Unit | 1 |  | 2024 |  |  |  | 0 | 1 |  | Nominal ¦ 2/2/2021 11:56:35 AM | 610 | 0 | 0 | 0 | 0 | 0
HR_V6 Balanced Portfolio_020221 | Average | 2024 | PSE | ANRN 1417 | New Resource 1417 from 21IRPBiomass New Biomass | 0 | 0 | 0 | 0 | 0 | 0 | 0 | 0 | 0 |  | 0 | 0 | 0 | 0 | 0 | 0 | 1 | 0 |  | 0 | 0 | 0 | 0 | 0 | 0 | 0 | 0 | 0 | 0 | 0 | 0 | 0 | Other, Bio, ZZ, WC, WH | 0 | -1 |  | 0 | -1 | 0 | 0 | 0 | 0 | 0 | 0 | 0 | 0 | 0 | 0 | 0 | 0 |  |  |  |  | 0 | 1/1/2042 | 12/31/2071 | True | 0 | 0 | 0 | 0 | 0 | 0 | 0 |  | 0 | 0 | 0 | 0 | Unit | 1 |  | 2024 |  |  |  | 0 | 1 |  | Nominal ¦ 2/2/2021 11:56:35 AM | 611 | 0 | 0 | 0 | 0 | 0
HR_V6 Balanced Portfolio_020221 | Average | 2024 | PSE | ANRN 1421 | New Resource 1421 from 21IRPBiomass New Biomass | 0 | 0 | 0 | 0 | 0 | 0 | 0 | 0 | 0 |  | 0 | 0 | 0 | 0 | 0 | 0 | 1 | 0 |  | 0 | 0 | 0 | 0 | 0 | 0 | 0 | 0 | 0 | 0 | 0 | 0 | 0 | Other, Bio, ZZ, WC, WH | 0 | -1 |  | 0 | -1 | 0 | 0 | 0 | 0 | 0 | 0 | 0 | 0 | 0 | 0 | 0 | 0 |  |  |  |  | 0 | 1/1/2044 | 12/31/2073 | True | 0 | 0 | 0 | 0 | 0 | 0 | 0 |  | 0 | 0 | 0 | 0 | Unit | 1 |  | 2024 |  |  |  | 0 | 1 |  | Nominal ¦ 2/2/2021 11:56:35 AM | 612 | 0 | 0 | 0 | 0 | 0
HR_V6 Balanced Portfolio_020221 | Average | 2024 | PSE | ANRN 1423 | New Resource 1423 from 21IRPBiomass New Biomass | 0 | 0 | 0 | 0 | 0 | 0 | 0 | 0 | 0 |  | 0 | 0 | 0 | 0 | 0 | 0 | 1 | 0 |  | 0 | 0 | 0 | 0 | 0 | 0 | 0 | 0 | 0 | 0 | 0 | 0 | 0 | Other, Bio, ZZ, WC, WH | 0 | -1 |  | 0 | -1 | 0 | 0 | 0 | 0 | 0 | 0 | 0 | 0 | 0 | 0 | 0 | 0 |  |  |  |  | 0 | 1/1/2045 | 12/31/2074 | True | 0 | 0 | 0 | 0 | 0 | 0 | 0 |  | 0 | 0 | 0 | 0 | Unit | 1 |  | 2024 |  |  |  | 0 | 1 |  | Nominal ¦ 2/2/2021 11:56:35 AM | 613 | 0 | 0 | 0 | 0 | 0
HR_V6 Balanced Portfolio_020221 | Average | 2024 | PSE | ANRN 1425 | New Resource 1425 from 21IRPBiomass New Biomass | 0 | 0 | 0 | 0 | 0 | 0 | 0 | 0 | 0 |  | 0 | 0 | 0 | 0 | 0 | 0 | 1 | 0 |  | 0 | 0 | 0 | 0 | 0 | 0 | 0 | 0 | 0 | 0 | 0 | 0 | 0 | Other, Bio, ZZ, WC, WH | 0 | -1 |  | 0 | -1 | 0 | 0 | 0 | 0 | 0 | 0 | 0 | 0 | 0 | 0 | 0 | 0 |  |  |  |  | 0 | 1/1/2046 | 12/31/2075 | True | 0 | 0 | 0 | 0 | 0 | 0 | 0 |  | 0 | 0 | 0 | 0 | Unit | 1 |  | 2024 |  |  |  | 0 | 1 |  | Nominal ¦ 2/2/2021 11:56:35 AM | 614 | 0 | 0 | 0 | 0 | 0
HR_V6 Balanced Portfolio_020221 | Average | 2024 | PSE | ANRN 1426 | New Resource 1426 from 21IRPBiomass New Biomass | 0 | 0 | 0 | 0 | 0 | 0 | 0 | 0 | 0 |  | 0 | 0 | 0 | 0 | 0 | 0 | 1 | 0 |  | 0 | 0 | 0 | 0 | 0 | 0 | 0 | 0 | 0 | 0 | 0 | 0 | 0 | Other, Bio, ZZ, WC, WH | 0 | -1 |  | 0 | -1 | 0 | 0 | 0 | 0 | 0 | 0 | 0 | 0 | 0 | 0 | 0 | 0 |  |  |  |  | 0 | 1/1/2046 | 12/31/2075 | True | 0 | 0 | 0 | 0 | 0 | 0 | 0 |  | 0 | 0 | 0 | 0 | Unit | 1 |  | 2024 |  |  |  | 0 | 1 |  | Nominal ¦ 2/2/2021 11:56:35 AM | 615 | 0 | 0 | 0 | 0 | 0
HR_V6 Balanced Portfolio_020221 | Average | 2024 | PSE | ANRN 1569 | New Resource 1569 from 21IRPLiIon2hr New Li Ion 2hr | 0 | 0 | 0 | 0 | 0 | 0 | 0 | 0 | 0 |  | 0 | 0 | 0 | 0 | 0 | 0 | 1 | 0 |  | 0 | 0 | 0 | 0 | 0 | 0 | 0 | 0 | 0 | 0 | 0 | 0 | 0 | Battery_PSH | 0 | -1 |  | 0 | -1 | 0 | 0 | 0 | 0 | 0 | 0 | 0 | 0 | 0 | 0 | 0 | 0 |  |  |  |  | 0 | 1/1/2030 | 12/31/2059 | True | 0 | 0 | 0 | 0 | 0 | 0 | 0 |  | 0 | 0 | 0 | 0 | Unit | 1 |  | 2024 |  |  |  | 0 | 1 |  | Nominal ¦ 2/2/2021 11:56:35 AM | 616 | 0 | 0 | 0 | 0 | 0
HR_V6 Balanced Portfolio_020221 | Average | 2024 | PSE | ANRN 2789 | New Resource 2789 from 21IRPFlow4hr New Flow 4hr | 0 | 0 | 0 | 0 | 0 | 0 | 0 | 0 | 0 |  | 0 | 0 | 0 | 0 | 0 | 0 | 1 | 0 |  | 0 | 0 | 0 | 0 | 0 | 0 | 0 | 0 | 0 | 0 | 0 | 0 | 0 | Battery_PSH | 0 | -1 |  | 0 | -1 | 0 | 0 | 0 | 0 | 0 | 0 | 0 | 0 | 0 | 0 | 0 | 0 |  |  |  |  | 0 | 1/1/2041 | 12/31/2070 | True | 0 | 0 | 0 | 0 | 0 | 0 | 0 |  | 0 | 0 | 0 | 0 | Unit | 1 |  | 2024 |  |  |  | 0 | 1 |  | Nominal ¦ 2/2/2021 11:56:35 AM | 617 | 0 | 0 | 0 | 0 | 0
HR_V6 Balanced Portfolio_020221 | Average | 2024 | PSE | ANRN 2809 | New Resource 2809 from 21IRPFlow4hr New Flow 4hr | 0 | 0 | 0 | 0 | 0 | 0 | 0 | 0 | 0 |  | 0 | 0 | 0 | 0 | 0 | 0 | 1 | 0 |  | 0 | 0 | 0 | 0 | 0 | 0 | 0 | 0 | 0 | 0 | 0 | 0 | 0 | Battery_PSH | 0 | -1 |  | 0 | -1 | 0 | 0 | 0 | 0 | 0 | 0 | 0 | 0 | 0 | 0 | 0 | 0 |  |  |  |  | 0 | 1/1/2042 | 12/31/2071 | True | 0 | 0 | 0 | 0 | 0 | 0 | 0 |  | 0 | 0 | 0 | 0 | Unit | 1 |  | 2024 |  |  |  | 0 | 1 |  | Nominal ¦ 2/2/2021 11:56:35 AM | 618 | 0 | 0 | 0 | 0 | 0
HR_V6 Balanced Portfolio_020221 | Average | 2024 | PSE | ANRN 2810 | New Resource 2810 from 21IRPFlow4hr New Flow 4hr | 0 | 0 | 0 | 0 | 0 | 0 | 0 | 0 | 0 |  | 0 | 0 | 0 | 0 | 0 | 0 | 1 | 0 |  | 0 | 0 | 0 | 0 | 0 | 0 | 0 | 0 | 0 | 0 | 0 | 0 | 0 | Battery_PSH | 0 | -1 |  | 0 | -1 | 0 | 0 | 0 | 0 | 0 | 0 | 0 | 0 | 0 | 0 | 0 | 0 |  |  |  |  | 0 | 1/1/2042 | 12/31/2071 | True | 0 | 0 | 0 | 0 | 0 | 0 | 0 |  | 0 | 0 | 0 | 0 | Unit | 1 |  | 2024 |  |  |  | 0 | 1 |  | Nominal ¦ 2/2/2021 11:56:35 AM | 619 | 0 | 0 | 0 | 0 | 0
HR_V6 Balanced Portfolio_020221 | Average | 2024 | PSE | ANRN 2829 | New Resource 2829 from 21IRPFlow4hr New Flow 4hr | 0 | 0 | 0 | 0 | 0 | 0 | 0 | 0 | 0 |  | 0 | 0 | 0 | 0 | 0 | 0 | 1 | 0 |  | 0 | 0 | 0 | 0 | 0 | 0 | 0 | 0 | 0 | 0 | 0 | 0 | 0 | Battery_PSH | 0 | -1 |  | 0 | -1 | 0 | 0 | 0 | 0 | 0 | 0 | 0 | 0 | 0 | 0 | 0 | 0 |  |  |  |  | 0 | 1/1/2043 | 12/31/2072 | True | 0 | 0 | 0 | 0 | 0 | 0 | 0 |  | 0 | 0 | 0 | 0 | Unit | 1 |  | 2024 |  |  |  | 0 | 1 |  | Nominal ¦ 2/2/2021 11:56:35 AM | 620 | 0 | 0 | 0 | 0 | 0
HR_V6 Balanced Portfolio_020221 | Average | 2024 | PSE | ANRN 2830 | New Resource 2830 from 21IRPFlow4hr New Flow 4hr | 0 | 0 | 0 | 0 | 0 | 0 | 0 | 0 | 0 |  | 0 | 0 | 0 | 0 | 0 | 0 | 1 | 0 |  | 0 | 0 | 0 | 0 | 0 | 0 | 0 | 0 | 0 | 0 | 0 | 0 | 0 | Battery_PSH | 0 | -1 |  | 0 | -1 | 0 | 0 | 0 | 0 | 0 | 0 | 0 | 0 | 0 | 0 | 0 | 0 |  |  |  |  | 0 | 1/1/2043 | 12/31/2072 | True | 0 | 0 | 0 | 0 | 0 | 0 | 0 |  | 0 | 0 | 0 | 0 | Unit | 1 |  | 2024 |  |  |  | 0 | 1 |  | Nominal ¦ 2/2/2021 11:56:35 AM | 621 | 0 | 0 | 0 | 0 | 0
HR_V6 Balanced Portfolio_020221 | Average | 2024 | PSE | ANRN 2831 | New Resource 2831 from 21IRPFlow4hr New Flow 4hr | 0 | 0 | 0 | 0 | 0 | 0 | 0 | 0 | 0 |  | 0 | 0 | 0 | 0 | 0 | 0 | 1 | 0 |  | 0 | 0 | 0 | 0 | 0 | 0 | 0 | 0 | 0 | 0 | 0 | 0 | 0 | Battery_PSH | 0 | -1 |  | 0 | -1 | 0 | 0 | 0 | 0 | 0 | 0 | 0 | 0 | 0 | 0 | 0 | 0 |  |  |  |  | 0 | 1/1/2043 | 12/31/2072 | True | 0 | 0 | 0 | 0 | 0 | 0 | 0 |  | 0 | 0 | 0 | 0 | Unit | 1 |  | 2024 |  |  |  | 0 | 1 |  | Nominal ¦ 2/2/2021 11:56:35 AM | 622 | 0 | 0 | 0 | 0 | 0
HR_V6 Balanced Portfolio_020221 | Average | 2024 | PSE | ANRN 2849 | New Resource 2849 from 21IRPFlow4hr New Flow 4hr | 0 | 0 | 0 | 0 | 0 | 0 | 0 | 0 | 0 |  | 0 | 0 | 0 | 0 | 0 | 0 | 1 | 0 |  | 0 | 0 | 0 | 0 | 0 | 0 | 0 | 0 | 0 | 0 | 0 | 0 | 0 | Battery_PSH | 0 | -1 |  | 0 | -1 | 0 | 0 | 0 | 0 | 0 | 0 | 0 | 0 | 0 | 0 | 0 | 0 |  |  |  |  | 0 | 1/1/2044 | 12/31/2073 | True | 0 | 0 | 0 | 0 | 0 | 0 | 0 |  | 0 | 0 | 0 | 0 | Unit | 1 |  | 2024 |  |  |  | 0 | 1 |  | Nominal ¦ 2/2/2021 11:56:35 AM | 623 | 0 | 0 | 0 | 0 | 0
HR_V6 Balanced Portfolio_020221 | Average | 2024 | PSE | ANRN 2850 | New Resource 2850 from 21IRPFlow4hr New Flow 4hr | 0 | 0 | 0 | 0 | 0 | 0 | 0 | 0 | 0 |  | 0 | 0 | 0 | 0 | 0 | 0 | 1 | 0 |  | 0 | 0 | 0 | 0 | 0 | 0 | 0 | 0 | 0 | 0 | 0 | 0 | 0 | Battery_PSH | 0 | -1 |  | 0 | -1 | 0 | 0 | 0 | 0 | 0 | 0 | 0 | 0 | 0 | 0 | 0 | 0 |  |  |  |  | 0 | 1/1/2044 | 12/31/2073 | True | 0 | 0 | 0 | 0 | 0 | 0 | 0 |  | 0 | 0 | 0 | 0 | Unit | 1 |  | 2024 |  |  |  | 0 | 1 |  | Nominal ¦ 2/2/2021 11:56:35 AM | 624 | 0 | 0 | 0 | 0 | 0
HR_V6 Balanced Portfolio_020221 | Average | 2024 | PSE | ANRN 2851 | New Resource 2851 from 21IRPFlow4hr New Flow 4hr | 0 | 0 | 0 | 0 | 0 | 0 | 0 | 0 | 0 |  | 0 | 0 | 0 | 0 | 0 | 0 | 1 | 0 |  | 0 | 0 | 0 | 0 | 0 | 0 | 0 | 0 | 0 | 0 | 0 | 0 | 0 | Battery_PSH | 0 | -1 |  | 0 | -1 | 0 | 0 | 0 | 0 | 0 | 0 | 0 | 0 | 0 | 0 | 0 | 0 |  |  |  |  | 0 | 1/1/2044 | 12/31/2073 | True | 0 | 0 | 0 | 0 | 0 | 0 | 0 |  | 0 | 0 | 0 | 0 | Unit | 1 |  | 2024 |  |  |  | 0 | 1 |  | Nominal ¦ 2/2/2021 11:56:35 AM | 625 | 0 | 0 | 0 | 0 | 0
HR_V6 Balanced Portfolio_020221 | Average | 2024 | PSE | ANRN 2852 | New Resource 2852 from 21IRPFlow4hr New Flow 4hr | 0 | 0 | 0 | 0 | 0 | 0 | 0 | 0 | 0 |  | 0 | 0 | 0 | 0 | 0 | 0 | 1 | 0 |  | 0 | 0 | 0 | 0 | 0 | 0 | 0 | 0 | 0 | 0 | 0 | 0 | 0 | Battery_PSH | 0 | -1 |  | 0 | -1 | 0 | 0 | 0 | 0 | 0 | 0 | 0 | 0 | 0 | 0 | 0 | 0 |  |  |  |  | 0 | 1/1/2044 | 12/31/2073 | True | 0 | 0 | 0 | 0 | 0 | 0 | 0 |  | 0 | 0 | 0 | 0 | Unit | 1 |  | 2024 |  |  |  | 0 | 1 |  | Nominal ¦ 2/2/2021 11:56:35 AM | 626 | 0 | 0 | 0 | 0 | 0
HR_V6 Balanced Portfolio_020221 | Average | 2024 | PSE | ANRN 2889 | New Resource 2889 from 21IRPFlow4hr New Flow 4hr | 0 | 0 | 0 | 0 | 0 | 0 | 0 | 0 | 0 |  | 0 | 0 | 0 | 0 | 0 | 0 | 1 | 0 |  | 0 | 0 | 0 | 0 | 0 | 0 | 0 | 0 | 0 | 0 | 0 | 0 | 0 | Battery_PSH | 0 | -1 |  | 0 | -1 | 0 | 0 | 0 | 0 | 0 | 0 | 0 | 0 | 0 | 0 | 0 | 0 |  |  |  |  | 0 | 1/1/2046 | 12/31/2075 | True | 0 | 0 | 0 | 0 | 0 | 0 | 0 |  | 0 | 0 | 0 | 0 | Unit | 1 |  | 2024 |  |  |  | 0 | 1 |  | Nominal ¦ 2/2/2021 11:56:35 AM | 627 | 0 | 0 | 0 | 0 | 0
HR_V6 Balanced Portfolio_020221 | Average | 2024 | PSE | ANRN 2890 | New Resource 2890 from 21IRPFlow4hr New Flow 4hr | 0 | 0 | 0 | 0 | 0 | 0 | 0 | 0 | 0 |  | 0 | 0 | 0 | 0 | 0 | 0 | 1 | 0 |  | 0 | 0 | 0 | 0 | 0 | 0 | 0 | 0 | 0 | 0 | 0 | 0 | 0 | Battery_PSH | 0 | -1 |  | 0 | -1 | 0 | 0 | 0 | 0 | 0 | 0 | 0 | 0 | 0 | 0 | 0 | 0 |  |  |  |  | 0 | 1/1/2046 | 12/31/2075 | True | 0 | 0 | 0 | 0 | 0 | 0 | 0 |  | 0 | 0 | 0 | 0 | Unit | 1 |  | 2024 |  |  |  | 0 | 1 |  | Nominal ¦ 2/2/2021 11:56:35 AM | 628 | 0 | 0 | 0 | 0 | 0
HR_V6 Balanced Portfolio_020221 | Average | 2024 | PSE | ANRN 2891 | New Resource 2891 from 21IRPFlow4hr New Flow 4hr | 0 | 0 | 0 | 0 | 0 | 0 | 0 | 0 | 0 |  | 0 | 0 | 0 | 0 | 0 | 0 | 1 | 0 |  | 0 | 0 | 0 | 0 | 0 | 0 | 0 | 0 | 0 | 0 | 0 | 0 | 0 | Battery_PSH | 0 | -1 |  | 0 | -1 | 0 | 0 | 0 | 0 | 0 | 0 | 0 | 0 | 0 | 0 | 0 | 0 |  |  |  |  | 0 | 1/1/2046 | 12/31/2075 | True | 0 | 0 | 0 | 0 | 0 | 0 | 0 |  | 0 | 0 | 0 | 0 | Unit | 1 |  | 2024 |  |  |  | 0 | 1 |  | Nominal ¦ 2/2/2021 11:56:35 AM | 629 | 0 | 0 | 0 | 0 | 0
HR_V6 Balanced Portfolio_020221 | Average | 2024 | PSE | ANRN 2909 | New Resource 2909 from 21IRPFlow4hr New Flow 4hr | 0 | 0 | 0 | 0 | 0 | 0 | 0 | 0 | 0 |  | 0 | 0 | 0 | 0 | 0 | 0 | 1 | 0 |  | 0 | 0 | 0 | 0 | 0 | 0 | 0 | 0 | 0 | 0 | 0 | 0 | 0 | Battery_PSH | 0 | -1 |  | 0 | -1 | 0 | 0 | 0 | 0 | 0 | 0 | 0 | 0 | 0 | 0 | 0 | 0 |  |  |  |  | 0 | 1/1/2047 | 12/31/2076 | True | 0 | 0 | 0 | 0 | 0 | 0 | 0 |  | 0 | 0 | 0 | 0 | Unit | 1 |  | 2024 |  |  |  | 0 | 1 |  | Nominal ¦ 2/2/2021 11:56:35 AM | 630 | 0 | 0 | 0 | 0 | 0
HR_V6 Balanced Portfolio_020221 | Average | 2024 | PSE | ANRN 2910 | New Resource 2910 from 21IRPFlow4hr New Flow 4hr | 0 | 0 | 0 | 0 | 0 | 0 | 0 | 0 | 0 |  | 0 | 0 | 0 | 0 | 0 | 0 | 1 | 0 |  | 0 | 0 | 0 | 0 | 0 | 0 | 0 | 0 | 0 | 0 | 0 | 0 | 0 | Battery_PSH | 0 | -1 |  | 0 | -1 | 0 | 0 | 0 | 0 | 0 | 0 | 0 | 0 | 0 | 0 | 0 | 0 |  |  |  |  | 0 | 1/1/2047 | 12/31/2076 | True | 0 | 0 | 0 | 0 | 0 | 0 | 0 |  | 0 | 0 | 0 | 0 | Unit | 1 |  | 2024 |  |  |  | 0 | 1 |  | Nominal ¦ 2/2/2021 11:56:35 AM | 631 | 0 | 0 | 0 | 0 | 0
HR_V6 Balanced Portfolio_020221 | Average | 2024 | PSE | ANRN 2911 | New Resource 2911 from 21IRPFlow4hr New Flow 4hr | 0 | 0 | 0 | 0 | 0 | 0 | 0 | 0 | 0 |  | 0 | 0 | 0 | 0 | 0 | 0 | 1 | 0 |  | 0 | 0 | 0 | 0 | 0 | 0 | 0 | 0 | 0 | 0 | 0 | 0 | 0 | Battery_PSH | 0 | -1 |  | 0 | -1 | 0 | 0 | 0 | 0 | 0 | 0 | 0 | 0 | 0 | 0 | 0 | 0 |  |  |  |  | 0 | 1/1/2047 | 12/31/2076 | True | 0 | 0 | 0 | 0 | 0 | 0 | 0 |  | 0 | 0 | 0 | 0 | Unit | 1 |  | 2024 |  |  |  | 0 | 1 |  | Nominal ¦ 2/2/2021 11:56:35 AM | 632 | 0 | 0 | 0 | 0 | 0
HR_V6 Balanced Portfolio_020221 | Average | 2024 | PSE | ANRN 2912 | New Resource 2912 from 21IRPFlow4hr New Flow 4hr | 0 | 0 | 0 | 0 | 0 | 0 | 0 | 0 | 0 |  | 0 | 0 | 0 | 0 | 0 | 0 | 1 | 0 |  | 0 | 0 | 0 | 0 | 0 | 0 | 0 | 0 | 0 | 0 | 0 | 0 | 0 | Battery_PSH | 0 | -1 |  | 0 | -1 | 0 | 0 | 0 | 0 | 0 | 0 | 0 | 0 | 0 | 0 | 0 | 0 |  |  |  |  | 0 | 1/1/2047 | 12/31/2076 | True | 0 | 0 | 0 | 0 | 0 | 0 | 0 |  | 0 | 0 | 0 | 0 | Unit | 1 |  | 2024 |  |  |  | 0 | 1 |  | Nominal ¦ 2/2/2021 11:56:35 AM | 633 | 0 | 0 | 0 | 0 | 0
HR_V6 Balanced Portfolio_020221 | Average | 2024 | PSE | ANRN 3409 | New Resource 3409 from 21IRPFlow6hr New Flow 6hr | 0 | 0 | 0 | 0 | 0 | 0 | 0 | 0 | 0 |  | 0 | 0 | 0 | 0 | 0 | 0 | 1 | 0 |  | 0 | 0 | 0 | 0 | 0 | 0 | 0 | 0 | 0 | 0 | 0 | 0 | 0 | Battery_PSH | 0 | -1 |  | 0 | -1 | 0 | 0 | 0 | 0 | 0 | 0 | 0 | 0 | 0 | 0 | 0 | 0 |  |  |  |  | 0 | 1/1/2047 | 12/31/2076 | True | 0 | 0 | 0 | 0 | 0 | 0 | 0 |  | 0 | 0 | 0 | 0 | Unit | 1 |  | 2024 |  |  |  | 0 | 1 |  | Nominal ¦ 2/2/2021 11:56:35 AM | 634 | 0 | 0 | 0 | 0 | 0
HR_V6 Balanced Portfolio_020221 | Average | 2024 | PSE | ANRN 3410 | New Resource 3410 from 21IRPFlow6hr New Flow 6hr | 0 | 0 | 0 | 0 | 0 | 0 | 0 | 0 | 0 |  | 0 | 0 | 0 | 0 | 0 | 0 | 1 | 0 |  | 0 | 0 | 0 | 0 | 0 | 0 | 0 | 0 | 0 | 0 | 0 | 0 | 0 | Battery_PSH | 0 | -1 |  | 0 | -1 | 0 | 0 | 0 | 0 | 0 | 0 | 0 | 0 | 0 | 0 | 0 | 0 |  |  |  |  | 0 | 1/1/2047 | 12/31/2076 | True | 0 | 0 | 0 | 0 | 0 | 0 | 0 |  | 0 | 0 | 0 | 0 | Unit | 1 |  | 2024 |  |  |  | 0 | 1 |  | Nominal ¦ 2/2/2021 11:56:35 AM | 635 | 0 | 0 | 0 | 0 | 0
HR_V6 Balanced Portfolio_020221 | Average | 2024 | PSE | ANRN 3411 | New Resource 3411 from 21IRPFlow6hr New Flow 6hr | 0 | 0 | 0 | 0 | 0 | 0 | 0 | 0 | 0 |  | 0 | 0 | 0 | 0 | 0 | 0 | 1 | 0 |  | 0 | 0 | 0 | 0 | 0 | 0 | 0 | 0 | 0 | 0 | 0 | 0 | 0 | Battery_PSH | 0 | -1 |  | 0 | -1 | 0 | 0 | 0 | 0 | 0 | 0 | 0 | 0 | 0 | 0 | 0 | 0 |  |  |  |  | 0 | 1/1/2047 | 12/31/2076 | True | 0 | 0 | 0 | 0 | 0 | 0 | 0 |  | 0 | 0 | 0 | 0 | Unit | 1 |  | 2024 |  |  |  | 0 | 1 |  | Nominal ¦ 2/2/2021 11:56:35 AM | 636 | 0 | 0 | 0 | 0 | 0
HR_V6 Balanced Portfolio_020221 | Average | 2024 | PSE | ANRN 3412 | New Resource 3412 from 21IRPFlow6hr New Flow 6hr | 0 | 0 | 0 | 0 | 0 | 0 | 0 | 0 | 0 |  | 0 | 0 | 0 | 0 | 0 | 0 | 1 | 0 |  | 0 | 0 | 0 | 0 | 0 | 0 | 0 | 0 | 0 | 0 | 0 | 0 | 0 | Battery_PSH | 0 | -1 |  | 0 | -1 | 0 | 0 | 0 | 0 | 0 | 0 | 0 | 0 | 0 | 0 | 0 | 0 |  |  |  |  | 0 | 1/1/2047 | 12/31/2076 | True | 0 | 0 | 0 | 0 | 0 | 0 | 0 |  | 0 | 0 | 0 | 0 | Unit | 1 |  | 2024 |  |  |  | 0 | 1 |  | Nominal ¦ 2/2/2021 11:56:35 AM | 637 | 0 | 0 | 0 | 0 | 0
HR_V6 Balanced Portfolio_020221 | Average | 2024 | PSE | ANRN 3413 | New Resource 3413 from 21IRPFlow6hr New Flow 6hr | 0 | 0 | 0 | 0 | 0 | 0 | 0 | 0 | 0 |  | 0 | 0 | 0 | 0 | 0 | 0 | 1 | 0 |  | 0 | 0 | 0 | 0 | 0 | 0 | 0 | 0 | 0 | 0 | 0 | 0 | 0 | Battery_PSH | 0 | -1 |  | 0 | -1 | 0 | 0 | 0 | 0 | 0 | 0 | 0 | 0 | 0 | 0 | 0 | 0 |  |  |  |  | 0 | 1/1/2047 | 12/31/2076 | True | 0 | 0 | 0 | 0 | 0 | 0 | 0 |  | 0 | 0 | 0 | 0 | Unit | 1 |  | 2024 |  |  |  | 0 | 1 |  | Nominal ¦ 2/2/2021 11:56:35 AM | 638 | 0 | 0 | 0 | 0 | 0
HR_V6 Balanced Portfolio_020221 | Average | 2024 | PSE | ANRN 3414 | New Resource 3414 from 21IRPFlow6hr New Flow 6hr | 0 | 0 | 0 | 0 | 0 | 0 | 0 | 0 | 0 |  | 0 | 0 | 0 | 0 | 0 | 0 | 1 | 0 |  | 0 | 0 | 0 | 0 | 0 | 0 | 0 | 0 | 0 | 0 | 0 | 0 | 0 | Battery_PSH | 0 | -1 |  | 0 | -1 | 0 | 0 | 0 | 0 | 0 | 0 | 0 | 0 | 0 | 0 | 0 | 0 |  |  |  |  | 0 | 1/1/2047 | 12/31/2076 | True | 0 | 0 | 0 | 0 | 0 | 0 | 0 |  | 0 | 0 | 0 | 0 | Unit | 1 |  | 2024 |  |  |  | 0 | 1 |  | Nominal ¦ 2/2/2021 11:56:35 AM | 639 | 0 | 0 | 0 | 0 | 0
HR_V6 Balanced Portfolio_020221 | Average | 2024 | PSE | ANRN 3415 | New Resource 3415 from 21IRPFlow6hr New Flow 6hr | 0 | 0 | 0 | 0 | 0 | 0 | 0 | 0 | 0 |  | 0 | 0 | 0 | 0 | 0 | 0 | 1 | 0 |  | 0 | 0 | 0 | 0 | 0 | 0 | 0 | 0 | 0 | 0 | 0 | 0 | 0 | Battery_PSH | 0 | -1 |  | 0 | -1 | 0 | 0 | 0 | 0 | 0 | 0 | 0 | 0 | 0 | 0 | 0 | 0 |  |  |  |  | 0 | 1/1/2047 | 12/31/2076 | True | 0 | 0 | 0 | 0 | 0 | 0 | 0 |  | 0 | 0 | 0 | 0 | Unit | 1 |  | 2024 |  |  |  | 0 | 1 |  | Nominal ¦ 2/2/2021 11:56:35 AM | 640 | 0 | 0 | 0 | 0 | 0
HR_V6 Balanced Portfolio_020221 | Average | 2024 | PSE | ANRN 3829 | New Resource 3829 from 21IRPDSM1 DSM Bundle 1 | 20.1283 | 20.1283 | 20.1283 | 20.1283 | 20.1283 | 25.6161 | 24.3963 | 24.3963 | 0 | 0 | 0 | 4372.4341 | 4372.4341 | 0 | 0 | 38.01 | 2.4746 | 0 | 24.3963 | 0 | 0 | 0 | 0 | 4313.4346 | 4313.4346 | 0 | 0 | 0 | 58.9991 | 0 | 0 | 0 | New Cosnervation | 0 | -1 |  | 0 | -1 | 176807.0469 | 176807.0469 | 0 | 176807.0469 | 0 | 0 | 0.22769 | 0 | 0 | 0 | 0 | 0 | 1 | 0.33369 | 24.73 | 24.3963 | 8784 | 1/1/2022 | 12/31/2051 | True | 0 | 0 | 0 | 0 | 0 | 0 | 0 |  | 0 | 0 | 0 | 0 | Unit | 1 |  | 2024 |  |  |  | 0 | 1 |  | Nominal ¦ 2/2/2021 11:56:35 AM | 641 | 0 | 0 | 0 | 0 | 0
HR_V6 Balanced Portfolio_020221 | Average | 2024 | PSE | ANRN 3830 | New Resource 3830 from 21IRPDSM2 DSM Bundle 2 | 9.9062 | 9.9062 | 9.9062 | 9.9062 | 9.9062 | 202.9519 | 193.2874 | 193.2874 | 0 | 0 | 0 | 2206.4509 | 2206.4509 | 0 | 0 | 22.52 | 3.3733 | 0 | 193.2874 | 0 | 0 | 0 | 0 | 16819.043 | 16819.043 | 0 | 0 | 0 | -14612.5918 | 0 | 0 | 0 | New Cosnervation | 0 | -1 |  | 0 | -1 | 87015.7109 | 87015.7109 | 0 | 87015.7109 | 0 | 0 | 0 | 0 | 0 | 0 | 0 | 0 | 1 | -167.9305 | 25.3569 | 193.2874 | 8784 | 1/1/2022 | 12/31/2051 | True | 0 | 0 | 0 | 0 | 0 | 0 | 0 |  | 0 | 0 | 0 | 0 | Unit | 1 |  | 2024 |  |  |  | 0 | 1 |  | Nominal ¦ 2/2/2021 11:56:35 AM | 642 | 0 | 0 | 0 | 0 | 0
HR_V6 Balanced Portfolio_020221 | Average | 2024 | PSE | ANRN 3831 | New Resource 3831 from 21IRPDSM3 DSM Bundle 3 | 6.0914 | 6.0914 | 6.0914 | 6.0914 | 6.0914 | 272.5841 | 259.6039 | 259.6039 | 0 | 0 | 0 | 1307.9672 | 1307.9672 | 0 | 0 | 11.04 | 2.2514 | 0 | 259.6039 | 0 | 0 | 0 | 0 | 13890.5254 | 13890.5254 | 0 | 0 | 0 | -12582.5586 | 0 | 0 | 0 | New Cosnervation | 0 | -1 |  | 0 | -1 | 53506.6133 | 53506.6133 | 0 | 53506.6133 | 0 | 0 | 0 | 0 | 0 | 0 | 0 | 0 | 1 | -235.1589 | 24.445 | 259.6039 | 8784 | 1/1/2022 | 12/31/2051 | True | 0 | 0 | 0 | 0 | 0 | 0 | 0 |  | 0 | 0 | 0 | 0 | Unit | 1 |  | 2024 |  |  |  | 0 | 1 |  | Nominal ¦ 2/2/2021 11:56:35 AM | 643 | 0 | 0 | 0 | 0 | 0
HR_V6 Balanced Portfolio_020221 | Average | 2024 | PSE | ANRN 3832 | New Resource 3832 from 21IRPDSM4 DSM Bundle 4 | 1.4112 | 1.4112 | 1.4112 | 1.4112 | 1.4112 | 389.9186 | 371.3507 | 371.3507 | 0 | 0 | 0 | 309.7133 | 309.7133 | 0 | 0 | 2.62 | 2.7336 | 0 | 371.3507 | 0 | 0 | 0 | 0 | 4603.1084 | 4603.1084 | 0 | 0 | 0 | -4293.3955 | 0 | 0 | 0 | New Cosnervation | 0 | -1 |  | 0 | -1 | 12395.583 | 12395.583 | 0 | 12395.583 | 0 | 0 | 0 | 0 | 0 | 0 | 0 | 0 | 1 | -346.3649 | 24.9858 | 371.3507 | 8784 | 1/1/2022 | 12/31/2051 | True | 0 | 0 | 0 | 0 | 0 | 0 | 0 |  | 0 | 0 | 0 | 0 | Unit | 1 |  | 2024 |  |  |  | 0 | 1 |  | Nominal ¦ 2/2/2021 11:56:35 AM | 644 | 0 | 0 | 0 | 0 | 0
HR_V6 Balanced Portfolio_020221 | Average | 2024 | PSE | ANRN 3833 | New Resource 3833 from 21IRPDSM5 DSM Bundle 5 | 2.6223 | 2.6223 | 2.6223 | 2.6223 | 2.6223 | 355.42 | 338.4951 | 338.4951 | 0 | 0 | 0 | 614.8198 | 614.8198 | 0 | 0 | 8.09 | 7.1701 | 0 | 338.4951 | 0 | 0 | 0 | 0 | 7796.8901 | 7796.8901 | 0 | 0 | 0 | -7182.0703 | 0 | 0 | 0 | New Cosnervation | 0 | -1 |  | 0 | -1 | 23033.9844 | 23033.9844 | 0 | 23033.9844 | 0 | 0 | 0 | 0 | 0 | 0 | 0 | 0 | 1 | -311.8032 | 26.6919 | 338.4951 | 8784 | 1/1/2022 | 12/31/2051 | True | 0 | 0 | 0 | 0 | 0 | 0 | 0 |  | 0 | 0 | 0 | 0 | Unit | 1 |  | 2024 |  |  |  | 0 | 1 |  | Nominal ¦ 2/2/2021 11:56:35 AM | 645 | 0 | 0 | 0 | 0 | 0
HR_V6 Balanced Portfolio_020221 | Average | 2024 | PSE | ANRN 3834 | New Resource 3834 from 21IRPDSM6 DSM Bundle 6 | 0.95574 | 0.95574 | 0.95574 | 0.95574 | 0.95574 | 379.4403 | 361.3716 | 361.3716 | 0 | 0 | 0 | 217.7488 | 217.7488 | 0 | 0 | 2.57 | 5.6218 | 0 | 361.3716 | 0 | 0 | 0 | 0 | 3033.8005 | 3033.8005 | 0 | 0 | 0 | -2816.0518 | 0 | 0 | 0 | New Cosnervation | 0 | -1 |  | 0 | -1 | 8395.2373 | 8395.2373 | 0 | 8395.2373 | 0 | 0 | 0 | 0 | 0 | 0 | 0 | 0 | 1 | -335.4344 | 25.9372 | 361.3716 | 8784 | 1/1/2022 | 12/31/2051 | True | 0 | 0 | 0 | 0 | 0 | 0 | 0 |  | 0 | 0 | 0 | 0 | Unit | 1 |  | 2024 |  |  |  | 0 | 1 |  | Nominal ¦ 2/2/2021 11:56:35 AM | 646 | 0 | 0 | 0 | 0 | 0
HR_V6 Balanced Portfolio_020221 | Average | 2024 | PSE | ANRN 3835 | New Resource 3835 from 21IRPDSM7 DSM Bundle 7 | 3.7446 | 3.7446 | 3.7446 | 3.7446 | 3.7446 | 563.7519 | 536.9065 | 536.9065 | 0 | 0 | 0 | 842.4041 | 842.4041 | 0 | 0 | 9.09 | 3.7958 | 0 | 536.9065 | 0 | 0 | 0 | 0 | 17660.4082 | 17660.4082 | 0 | 0 | 0 | -16818.0039 | 0 | 0 | 0 | New Cosnervation | 0 | -1 |  | 0 | -1 | 32892.8945 | 32892.8945 | 0 | 32892.8945 | 0 | 0 | 0 | 0 | 0 | 0 | 0 | 0 | 1 | -511.296 | 25.6105 | 536.9065 | 8784 | 1/1/2022 | 12/31/2051 | True | 0 | 0 | 0 | 0 | 0 | 0 | 0 |  | 0 | 0 | 0 | 0 | Unit | 1 |  | 2024 |  |  |  | 0 | 1 |  | Nominal ¦ 2/2/2021 11:56:35 AM | 647 | 0 | 0 | 0 | 0 | 0
HR_V6 Balanced Portfolio_020221 | Average | 2024 | PSE | ANRN 3836 | New Resource 3836 from 21IRPDSM8 DSM Bundle 8 | 3.0338 | 3.0338 | 3.0338 | 3.0338 | 3.0338 | 699.3595 | 666.0562 | 666.0562 | 0 | 0 | 0 | 648.1 | 648.1 | 0 | 0 | 4.82 | 2.3598 | 0 | 666.0562 | 0 | 0 | 0 | 0 | 17749.9238 | 17749.9238 | 0 | 0 | 0 | -17101.8223 | 0 | 0 | 0 | New Cosnervation | 0 | -1 |  | 0 | -1 | 26649.2871 | 26649.2871 | 0 | 26649.2871 | 0 | 0 | 0 | 0 | 0 | 0 | 0 | 0 | 1 | -641.7366 | 24.3196 | 666.0562 | 8784 | 1/1/2022 | 12/31/2051 | True | 0 | 0 | 0 | 0 | 0 | 0 | 0 |  | 0 | 0 | 0 | 0 | Unit | 1 |  | 2024 |  |  |  | 0 | 1 |  | Nominal ¦ 2/2/2021 11:56:35 AM | 648 | 0 | 0 | 0 | 0 | 0
HR_V6 Balanced Portfolio_020221 | Average | 2024 | PSE | ANRN 3837 | New Resource 3837 from 21IRPDSM9 DSM Bundle 9 | 6.8387 | 6.8387 | 6.8387 | 6.8387 | 6.8387 | 747.3436 | 711.7555 | 711.7555 | 0 | 0 | 0 | 1494.6915 | 1494.6915 | 0 | 0 | 13.42 | 2.8876 | 0 | 711.7555 | 0 | 0 | 0 | 0 | 42755.7852 | 42755.7852 | 0 | 0 | 0 | -41261.0938 | 0 | 0 | 0 | New Cosnervation | 0 | -1 |  | 0 | -1 | 60070.8867 | 60070.8867 | 0 | 60070.8867 | 0 | 0 | 0 | 0 | 0 | 0 | 0 | 0 | 1 | -686.8734 | 24.8821 | 711.7555 | 8784 | 1/1/2022 | 12/31/2051 | True | 0 | 0 | 0 | 0 | 0 | 0 | 0 |  | 0 | 0 | 0 | 0 | Unit | 1 |  | 2024 |  |  |  | 0 | 1 |  | Nominal ¦ 2/2/2021 11:56:35 AM | 649 | 0 | 0 | 0 | 0 | 0
HR_V6 Balanced Portfolio_020221 | Average | 2024 | PSE | ANRN 3838 | New Resource 3838 from 21IRPDSM10 DSM Bundle 10 | 1.3726 | 1.3726 | 1.3726 | 1.3726 | 1.3726 | 1027.8496 | 978.9042 | 978.9042 | 0 | 0 | 0 | 301.6845 | 301.6845 | 0 | 0 | 2.94 | 3.2526 | 0 | 978.9042 | 0 | 0 | 0 | 0 | 11802.751 | 11802.751 | 0 | 0 | 0 | -11501.0664 | 0 | 0 | 0 | New Cosnervation | 0 | -1 |  | 0 | -1 | 12057.1055 | 12057.1055 | 0 | 12057.1055 | 0 | 0 | 0 | 0 | 0 | 0 | 0 | 0 | 1 | -953.8829 | 25.0213 | 978.9042 | 8784 | 1/1/2022 | 12/31/2051 | True | 0 | 0 | 0 | 0 | 0 | 0 | 0 |  | 0 | 0 | 0 | 0 | Unit | 1 |  | 2024 |  |  |  | 0 | 1 |  | Nominal ¦ 2/2/2021 11:56:35 AM | 650 | 0 | 0 | 0 | 0 | 0
HR_V6 Balanced Portfolio_020221 | Average | 2024 | PSE | ANRN 3842 | New Resource 3842 from 21IRPDSMDE DSM Bundle Distribution Efficiency | 2.2884 | 2.2884 | 2.2884 | 2.2884 | 2.2884 | 225.3341 | 214.6039 | 214.6039 | 0 | 0 | 0 | 470.6978 | 470.6978 | 0 | 0 | 2.16 | 0.96445 | 0 | 214.6039 | 0 | 0 | 0 | 0 | 4313.8477 | 4313.8477 | 0 | 0 | 0 | -3843.1497 | 0 | 0 | 0 | New Cosnervation | 0 | -1 |  | 0 | -1 | 20101.4395 | 20101.4395 | 0 | 20101.4395 | 0 | 0 | 0 | 0 | 0 | 0 | 0 | 0 | 1 | -191.1878 | 23.4161 | 214.6039 | 8784 | 1/1/2022 | 12/31/2051 | True | 0 | 0 | 0 | 0 | 0 | 0 | 0 |  | 0 | 0 | 0 | 0 | Unit | 1 |  | 2024 |  |  |  | 0 | 1 |  | Nominal ¦ 2/2/2021 11:56:35 AM | 651 | 0 | 0 | 0 | 0 | 0
HR_V6 Balanced Portfolio_020221 | Average | 2024 | PSE | ANRN 3843 | New Resource 3843 from 21IRPDSMC&S 21IRP DSM C&S | 44.731 | 44.731 | 44.731 | 44.731 | 44.7309 | 0 | 0 | 0 | 0 | 0 | 0 | 9759.6309 | 9759.6309 | 0 | 0 | 81.17 | 2.4104 | 0 | 0 | 0 | 0 | 0 | 0 | 0 | 0 | 0 | 0 | 0 | 9759.6309 | 0 | 0 | 0 | New Cosnervation | 0 | -1 |  | 0 | -1 | 392916.75 | 392916.75 | 0 | 392916.75 | 0 | 0 | 0 | 0 | 0 | 0 | 0 | 0 | 1 | 24.8389 | 24.8389 | 0 | 8784 | 1/1/2022 | 12/31/2051 | True | 0 | 0 | 0 | 0 | 0 | 0 | 0 |  | 0 | 0 | 0 | 0 | Unit | 1 |  | 2024 |  |  |  | 0 | 1 |  | Nominal ¦ 2/2/2021 11:56:35 AM | 652 | 0 | 0 | 0 | 0 | 0
HR_V6 Balanced Portfolio_020221 | Average | 2024 | PSE | ANRN 3844 | New Resource 3844 from 21IRPDSMPV 21IRP DSM Solar PV | 0.14466 | 0.14466 | 0.14466 | 0.14466 | 0.14465 | 0 | 0 | 0 | 0 | 0 | 0 | 21.9229 | 21.9229 | 0 | 0 | 0 | 0.53176 | 0 | 0 | 0 | 0 | 0 | 0 | 0 | 0 | 0 | 0 | 0 | 21.9229 | 0 | 0 | 0 | New Cosnervation | 0 | -1 |  | 0 | -1 | 1270.6498 | 1270.6498 | 0 | 1270.6498 | 0 | 0 | 0 | 0 | 0 | 0 | 382 | 0 | 1 | 17.2533 | 17.2533 | 0 | 4113 | 1/1/2022 | 12/31/2051 | True | 0 | 0 | 0 | 0 | 0 | 0 | 0 |  | 0 | 0 | 0 | 0 | Unit | 1 |  | 2024 |  |  |  | 0 | 1 |  | Nominal ¦ 2/2/2021 11:56:35 AM | 653 | 0 | 0 | 0 | 0 | 0
HR_V6 Balanced Portfolio_020221 | Average | 2024 | PSE | ANRN 3845 | New Resource 3845 from 21IRPDR1 DR Res CPP-No Enablement | 0 | 0 | 0 | 0 | 0 | 0 | 0 | 0 | 0 |  | 0 | 0 | 0 | 0 | 0 | 0 | 1 | 0 |  | 0 | 0 | 0 | 0 | 0 | 0 | 0 | 0 | 0 | 0 | 0 | 0 | 0 | Demand Response | 0 | -1 |  | 0 | -1 | 0 | 0 | 0 | 0 | 0 | 0 | 0 | 0 | 0 | 0 | 0 | 0 |  |  |  |  | 0 | 1/1/2022 | 12/31/2051 | True | 0 | 0 | 0 | 0 | 0 | 0 | 0 |  | 0 | 0 | 0 | 0 | Unit | 1 |  | 2024 |  |  |  | 0 | 1 |  | Nominal ¦ 2/2/2021 11:56:35 AM | 654 | 0 | 0 | 0 | 0 | 0
HR_V6 Balanced Portfolio_020221 | Average | 2024 | PSE | ANRN 3846 | New Resource 3846 from 21IRPDR2 DR Res CPP-With Enablement | 0 | 0 | 0 | 0 | 0 | 0 | 0 | 0 | 0 |  | 0 | 0 | 0 | 0 | 0 | 0 | 1 | 0 |  | 0 | 0 | 0 | 0 | 0 | 0 | 0 | 0 | 0 | 0 | 0 | 0 | 0 | Demand Response | 0 | -1 |  | 0 | -1 | 0 | 0 | 0 | 0 | 0 | 0 | 0 | 0 | 0 | 0 | 0 | 0 |  |  |  |  | 0 | 1/1/2022 | 12/31/2051 | True | 0 | 0 | 0 | 0 | 0 | 0 | 0 |  | 0 | 0 | 0 | 0 | Unit | 1 |  | 2024 |  |  |  | 0 | 1 |  | Nominal ¦ 2/2/2021 11:56:35 AM | 655 | 0 | 0 | 0 | 0 | 0
HR_V6 Balanced Portfolio_020221 | Average | 2024 | PSE | ANRN 3847 | New Resource 3847 from 21IRPDR3 DR Res DLC Heat-Switch | 0.073862 | 0.073862 | 8.11 | 8.11 | 0.073861 | 0 | 0 | 0 | 0 | 0 | 0 | 19.5345 | 19.5345 | 0 | 0 | 2.59 | 0.31936 | 0 | 0 | 992.9708 | 1280.3933 | 0 | -287.4225 | 0 | 0 | 0 | 0 | 0 | -973.4363 | 0 | 0 | 0 | Demand Response | 0 | -1 |  | 0 | -1 | 648.8 | 648.8 | 0 | 648.8 | 0 | 0 | 0 | 50.3643 | 0 | 0 | 30 | 0 | 0.0091075 | -1500.3641 | 30.1086 | 1530.4728 | 80 | 1/1/2022 | 12/31/2051 | True | 0 | 0 | 0 | 0 | 0 | 0 | 0 |  | 0 | 0 | 0 | 0 | Unit | 1 |  | 2024 |  |  |  | 0 | 1 |  | Nominal ¦ 2/2/2021 11:56:35 AM | 656 | 0 | 0 | 0 | 0 | 0
HR_V6 Balanced Portfolio_020221 | Average | 2024 | PSE | ANRN 3848 | New Resource 3848 from 21IRPDR4 DR Res DLC Heat-BYOT | 0.0014572 | 0.0014572 | 0.16 | 0.16 | 0.0014572 | 0 | 0 | 0 | 0 | 0 | 0 | 0.38539 | 0.38539 | 0 | 0 | 0.05 | 0.3125 | 0 | 0 | 6.3213 | 11.9918 | 0 | -5.6705 | 0 | 0 | 0 | 0 | 0 | -5.936 | 0 | 0 | 0 | Demand Response | 0 | -1 |  | 0 | -1 | 12.8 | 12.8 | 0 | 12.8 | 0 | 0 | 0 | 50.3643 | 0 | 0 | 30 | 0 | 0.0091075 | -463.7473 | 30.1086 | 493.8559 | 80 | 1/1/2022 | 12/31/2051 | True | 0 | 0 | 0 | 0 | 0 | 0 | 0 |  | 0 | 0 | 0 | 0 | Unit | 1 |  | 2024 |  |  |  | 0 | 1 |  | Nominal ¦ 2/2/2021 11:56:35 AM | 657 | 0 | 0 | 0 | 0 | 0
HR_V6 Balanced Portfolio_020221 | Average | 2024 | PSE | ANRN 3849 | New Resource 3849 from 21IRPDR5 DR Res DLC ERWH-Switch | 0 | 0 | 0 | 0 | 0 | 0 | 0 | 0 | 0 |  | 0 | 0 | 0 | 0 | 0 | 0 | 1 | 0 |  | 0 | 0 | 0 | 0 | 0 | 0 | 0 | 0 | 0 | 0 | 0 | 0 | 0 | Demand Response | 0 | -1 |  | 0 | -1 | 0 | 0 | 0 | 0 | 0 | 0 | 0 | 0 | 0 | 0 | 0 | 0 |  |  |  |  | 0 | 1/1/2025 | 12/31/2054 | True | 0 | 0 | 0 | 0 | 0 | 0 | 0 |  | 0 | 0 | 0 | 0 | Unit | 1 |  | 2024 |  |  |  | 0 | 1 |  | Nominal ¦ 2/2/2021 11:56:35 AM | 658 | 0 | 0 | 0 | 0 | 0
HR_V6 Balanced Portfolio_020221 | Average | 2024 | PSE | ANRN 3850 | New Resource 3850 from 21IRPDR6 DR Res DLC ERWH-Grid-Enabled | 1.86 | 1.86 | 1.86 | 1.86 | 1.86 | 0 | 0 | 0 | 0 | 0 | 0 | 377.6973 | 377.6973 | 0 | 0 | 0.6 | 0.32258 | 0 | 0 | 196.5168 | 262.4362 | 0 | -65.9193 | 0 | 0 | 0 | 0 | 0 | 181.1805 | 0 | 0 | 0 | Demand Response | 0 | -1 |  | 0 | -1 | 16338.2412 | 16338.2412 | 0 | 16338.2412 | 0 | 0 | 0 | 100 | 0 | 0 | 0 | 0 | 1 | 11.0894 | 23.1174 | 12.028 | 8784 | 1/1/2022 | 12/31/2051 | True | 0 | 0 | 0 | 0 | 0 | 0 | 0 |  | 0 | 0 | 0 | 0 | Unit | 1 |  | 2024 |  |  |  | 0 | 1 |  | Nominal ¦ 2/2/2021 11:56:35 AM | 659 | 0 | 0 | 0 | 0 | 0
HR_V6 Balanced Portfolio_020221 | Average | 2024 | PSE | ANRN 3877 | New Resource 3877 from 21IRPDR8 DR Res DLC HPWH-Grid-Enabled | 0.03 | 0.03 | 0.03 | 0.03 | 0.03 | 0 | 0 | 0 | 0 | 0 | 0 | 6.0919 | 6.0919 | 0 | 0 | 0.01 | 0.33333 | 0 | 0 | 9.2636 | 10.3268 | 0 | -1.0632 | 0 | 0 | 0 | 0 | 0 | -3.1717 | 0 | 0 | 0 | Demand Response | 0 | -1 |  | 0 | -1 | 263.5197 | 263.5197 | 0 | 263.5197 | 0 | 0 | 0 | 100 | 0 | 0 | 0 | 0 | 1 | -12.0359 | 23.1174 | 35.1533 | 8784 | 1/1/2022 | 12/31/2051 | True | 0 | 0 | 0 | 0 | 0 | 0 | 0 |  | 0 | 0 | 0 | 0 | Unit | 1 |  | 2024 |  |  |  | 0 | 1 |  | Nominal ¦ 2/2/2021 11:56:35 AM | 660 | 0 | 0 | 0 | 0 | 0
HR_V6 Balanced Portfolio_020221 | Average | 2024 | PSE | ANRN 3878 | New Resource 3878 from 21IRPDR9 DR Small Com DLC Heat-Switch | 0 | 0 | 0 | 0 | 0 | 0 | 0 | 0 | 0 |  | 0 | 0 | 0 | 0 | 0 | 0 | 1 | 0 |  | 0 | 0 | 0 | 0 | 0 | 0 | 0 | 0 | 0 | 0 | 0 | 0 | 0 | Demand Response | 0 | -1 |  | 0 | -1 | 0 | 0 | 0 | 0 | 0 | 0 | 0 | 0 | 0 | 0 | 0 | 0 |  |  |  |  | 0 | 1/1/2025 | 12/31/2054 | True | 0 | 0 | 0 | 0 | 0 | 0 | 0 |  | 0 | 0 | 0 | 0 | Unit | 1 |  | 2024 |  |  |  | 0 | 1 |  | Nominal ¦ 2/2/2021 11:56:35 AM | 661 | 0 | 0 | 0 | 0 | 0
HR_V6 Balanced Portfolio_020221 | Average | 2024 | PSE | ANRN 3879 | New Resource 3879 from 21IRPDR10 DR Medium Com DLC Heat-Switch | 0.0076503 | 0.0076503 | 0.84 | 0.84 | 0.0076503 | 0 | 0 | 0 | 0 | 0 | 0 | 2.0233 | 2.0233 | 0 | 0 | 0.27 | 0.32143 | 0 | 0 | 47.824 | 77.594 | 0 | -29.77 | 0 | 0 | 0 | 0 | 0 | -45.8007 | 0 | 0 | 0 | Demand Response | 0 | -1 |  | 0 | -1 | 67.2 | 67.2 | 0 | 67.2 | 0 | 0 | 0 | 50.3643 | 0 | 0 | 30 | 0 | 0.0091075 | -681.5582 | 30.1086 | 711.6667 | 80 | 1/1/2022 | 12/31/2051 | True | 0 | 0 | 0 | 0 | 0 | 0 | 0 |  | 0 | 0 | 0 | 0 | Unit | 1 |  | 2024 |  |  |  | 0 | 1 |  | Nominal ¦ 2/2/2021 11:56:35 AM | 662 | 0 | 0 | 0 | 0 | 0
HR_V6 Balanced Portfolio_020221 | Average | 2024 | PSE | ANRN 3880 | New Resource 3880 from 21IRPDR11 DR C&I Curtailment-Manual | 0 | 0 | 0 | 0 | 0 | 0 | 0 | 0 | 0 |  | 0 | 0 | 0 | 0 | 0 | 0 | 1 | 0 |  | 0 | 0 | 0 | 0 | 0 | 0 | 0 | 0 | 0 | 0 | 0 | 0 | 0 | Demand Response | 0 | -1 |  | 0 | -1 | 0 | 0 | 0 | 0 | 0 | 0 | 0 | 0 | 0 | 0 | 0 | 0 |  |  |  |  | 0 | 1/1/2025 | 12/31/2054 | True | 0 | 0 | 0 | 0 | 0 | 0 | 0 |  | 0 | 0 | 0 | 0 | Unit | 1 |  | 2024 |  |  |  | 0 | 1 |  | Nominal ¦ 2/2/2021 11:56:35 AM | 663 | 0 | 0 | 0 | 0 | 0
HR_V6 Balanced Portfolio_020221 | Average | 2024 | PSE | ANRN 3881 | New Resource 3881 from 21IRPDR12 DR C&I Curtailment-AutoDR | 0 | 0 | 0 | 0 | 0 | 0 | 0 | 0 | 0 |  | 0 | 0 | 0 | 0 | 0 | 0 | 1 | 0 |  | 0 | 0 | 0 | 0 | 0 | 0 | 0 | 0 | 0 | 0 | 0 | 0 | 0 | Demand Response | 0 | -1 |  | 0 | -1 | 0 | 0 | 0 | 0 | 0 | 0 | 0 | 0 | 0 | 0 | 0 | 0 |  |  |  |  | 0 | 1/1/2025 | 12/31/2054 | True | 0 | 0 | 0 | 0 | 0 | 0 | 0 |  | 0 | 0 | 0 | 0 | Unit | 1 |  | 2024 |  |  |  | 0 | 1 |  | Nominal ¦ 2/2/2021 11:56:35 AM | 664 | 0 | 0 | 0 | 0 | 0
HR_V6 Balanced Portfolio_020221 | Average | 2024 | PSE | ANRN 3882 | New Resource 3882 from 21IRPDR13 DR C&I CPP-No Enablement | 0 | 0 | 0 | 0 | 0 | 0 | 0 | 0 | 0 |  | 0 | 0 | 0 | 0 | 0 | 0 | 1 | 0 |  | 0 | 0 | 0 | 0 | 0 | 0 | 0 | 0 | 0 | 0 | 0 | 0 | 0 | Demand Response | 0 | -1 |  | 0 | -1 | 0 | 0 | 0 | 0 | 0 | 0 | 0 | 0 | 0 | 0 | 0 | 0 |  |  |  |  | 0 | 1/1/2025 | 12/31/2054 | True | 0 | 0 | 0 | 0 | 0 | 0 | 0 |  | 0 | 0 | 0 | 0 | Unit | 1 |  | 2024 |  |  |  | 0 | 1 |  | Nominal ¦ 2/2/2021 11:56:35 AM | 665 | 0 | 0 | 0 | 0 | 0
HR_V6 Balanced Portfolio_020221 | Average | 2024 | PSE | ANRN 3883 | New Resource 3883 from 21IRPDR14 DR C&I CPP-With Enablement | 0 | 0 | 0 | 0 | 0 | 0 | 0 | 0 | 0 |  | 0 | 0 | 0 | 0 | 0 | 0 | 1 | 0 |  | 0 | 0 | 0 | 0 | 0 | 0 | 0 | 0 | 0 | 0 | 0 | 0 | 0 | Demand Response | 0 | -1 |  | 0 | -1 | 0 | 0 | 0 | 0 | 0 | 0 | 0 | 0 | 0 | 0 | 0 | 0 |  |  |  |  | 0 | 1/1/2025 | 12/31/2054 | True | 0 | 0 | 0 | 0 | 0 | 0 | 0 |  | 0 | 0 | 0 | 0 | Unit | 1 |  | 2024 |  |  |  | 0 | 1 |  | Nominal ¦ 2/2/2021 11:56:35 AM | 666 | 0 | 0 | 0 | 0 | 0
HR_V6 Balanced Portfolio_020221 | Average | 2024 | PSE | ANRN 3910 | New Resource 3910 from 21IRPDR16 DR Res Behavior DR-Winter | 0 | 0 | 0 | 0 | 0 | 0 | 0 | 0 | 0 |  | 0 | 0 | 0 | 0 | 0 | 0 | 1 | 0 |  | 0 | 0 | 0 | 0 | 0 | 0 | 0 | 0 | 0 | 0 | 0 | 0 | 0 | Demand Response | 0 | -1 |  | 0 | -1 | 0 | 0 | 0 | 0 | 0 | 0 | 0 | 0 | 0 | 0 | 0 | 0 |  |  |  |  | 0 | 1/1/2025 | 12/31/2054 | True | 0 | 0 | 0 | 0 | 0 | 0 | 0 |  | 0 | 0 | 0 | 0 | Unit | 1 |  | 2024 |  |  |  | 0 | 1 |  | Nominal ¦ 2/2/2021 11:56:35 AM | 667 | 0 | 0 | 0 | 0 | 0
HR_V6 Balanced Portfolio_020221 | Average | 2024 | PSE | ANRN 3964 | New Resource 3964 from 21IRPSolar1 New WA Solar1 | 0 | 0 | 0 | 0 | 0 | 0 | 0 | 0 | 0 |  | 0 | 0 | 0 | 0 | 0 | 0 | 1 | 0 |  | 0 | 0 | 0 | 0 | 0 | 0 | 0 | 0 | 0 | 0 | 0 | 0 | 0 | PV - Hydro dominated areas | 0 | -1 |  | 0 | -1 | 0 | 0 | 0 | 0 | 0 | 0 | 0 | 0 | 0 | 0 | 0 | 0 |  |  |  |  | 0 | 1/1/2029 | 12/31/2058 | True | 0 | 0 | 0 | 0 | 0 | 0 | 0 |  | 0 | 0 | 0 | 0 | Unit | 1 |  | 2024 |  |  |  | 0 | 1 |  | Nominal ¦ 2/2/2021 11:56:35 AM | 668 | 0 | 0 | 0 | 0 | 0
HR_V6 Balanced Portfolio_020221 | Average | 2024 | PSE | ANRN 3989 | New Resource 3989 from 21IRPSolar2 New WA Solar2 | 0 | 0 | 0 | 0 | 0 | 0 | 0 | 0 | 0 |  | 0 | 0 | 0 | 0 | 0 | 0 | 1 | 0 |  | 0 | 0 | 0 | 0 | 0 | 0 | 0 | 0 | 0 | 0 | 0 | 0 | 0 | PV - Hydro dominated areas | 0 | -1 |  | 0 | -1 | 0 | 0 | 0 | 0 | 0 | 0 | 0 | 0 | 0 | 0 | 0 | 0 |  |  |  |  | 0 | 1/1/2030 | 12/31/2059 | True | 0 | 0 | 0 | 0 | 0 | 0 | 0 |  | 0 | 0 | 0 | 0 | Unit | 1 |  | 2024 |  |  |  | 0 | 1 |  | Nominal ¦ 2/2/2021 11:56:35 AM | 669 | 0 | 0 | 0 | 0 | 0
HR_V6 Balanced Portfolio_020221 | Average | 2024 | PSE | ANRN 4013 | New Resource 4013 from 21IRPSolar3 New WA Solar3 | 0 | 0 | 0 | 0 | 0 | 0 | 0 | 0 | 0 |  | 0 | 0 | 0 | 0 | 0 | 0 | 1 | 0 |  | 0 | 0 | 0 | 0 | 0 | 0 | 0 | 0 | 0 | 0 | 0 | 0 | 0 | PV - Hydro dominated areas | 0 | -1 |  | 0 | -1 | 0 | 0 | 0 | 0 | 0 | 0 | 0 | 0 | 0 | 0 | 0 | 0 |  |  |  |  | 0 | 1/1/2030 | 12/31/2059 | True | 0 | 0 | 0 | 0 | 0 | 0 | 0 |  | 0 | 0 | 0 | 0 | Unit | 1 |  | 2024 |  |  |  | 0 | 1 |  | Nominal ¦ 2/2/2021 11:56:35 AM | 670 | 0 | 0 | 0 | 0 | 0
HR_V6 Balanced Portfolio_020221 | Average | 2024 | PSE | ANRN 4044 | New Resource 4044 from 21IRPSolar4 New WA Solar4 | 0 | 0 | 0 | 0 | 0 | 0 | 0 | 0 | 0 |  | 0 | 0 | 0 | 0 | 0 | 0 | 1 | 0 |  | 0 | 0 | 0 | 0 | 0 | 0 | 0 | 0 | 0 | 0 | 0 | 0 | 0 | PV - Hydro dominated areas | 0 | -1 |  | 0 | -1 | 0 | 0 | 0 | 0 | 0 | 0 | 0 | 0 | 0 | 0 | 0 | 0 |  |  |  |  | 0 | 1/1/2037 | 12/31/2066 | True | 0 | 0 | 0 | 0 | 0 | 0 | 0 |  | 0 | 0 | 0 | 0 | Unit | 1 |  | 2024 |  |  |  | 0 | 1 |  | Nominal ¦ 2/2/2021 11:56:35 AM | 671 | 0 | 0 | 0 | 0 | 0
HR_V6 Balanced Portfolio_020221 | Average | 2024 | PSE | ANRN 4076 | New Resource 4076 from 21IRPSolar5 New WA Solar5 | 0 | 0 | 0 | 0 | 0 | 0 | 0 | 0 | 0 |  | 0 | 0 | 0 | 0 | 0 | 0 | 1 | 0 |  | 0 | 0 | 0 | 0 | 0 | 0 | 0 | 0 | 0 | 0 | 0 | 0 | 0 | PV - Hydro dominated areas | 0 | -1 |  | 0 | -1 | 0 | 0 | 0 | 0 | 0 | 0 | 0 | 0 | 0 | 0 | 0 | 0 |  |  |  |  | 0 | 1/1/2045 | 12/31/2074 | True | 0 | 0 | 0 | 0 | 0 | 0 | 0 |  | 0 | 0 | 0 | 0 | Unit | 1 |  | 2024 |  |  |  | 0 | 1 |  | Nominal ¦ 2/2/2021 11:56:35 AM | 672 | 0 | 0 | 0 | 0 | 0
HR_V6 Balanced Portfolio_020221 | Average | 2024 | PSE | ANRN 4100 | New Resource 4100 from 21IRPSolar6 New WA Solar6 | 0 | 0 | 0 | 0 | 0 | 0 | 0 | 0 | 0 |  | 0 | 0 | 0 | 0 | 0 | 0 | 1 | 0 |  | 0 | 0 | 0 | 0 | 0 | 0 | 0 | 0 | 0 | 0 | 0 | 0 | 0 | PV - Hydro dominated areas | 0 | -1 |  | 0 | -1 | 0 | 0 | 0 | 0 | 0 | 0 | 0 | 0 | 0 | 0 | 0 | 0 |  |  |  |  | 0 | 1/1/2045 | 12/31/2074 | True | 0 | 0 | 0 | 0 | 0 | 0 | 0 |  | 0 | 0 | 0 | 0 | Unit | 1 |  | 2024 |  |  |  | 0 | 1 |  | Nominal ¦ 2/2/2021 11:56:35 AM | 673 | 0 | 0 | 0 | 0 | 0
HR_V6 Balanced Portfolio_020221 | Average | 2024 | PSE | ANRN 4125 | New Resource 4125 from 21IRPSolar7 New WA Solar7 | 0 | 0 | 0 | 0 | 0 | 0 | 0 | 0 | 0 |  | 0 | 0 | 0 | 0 | 0 | 0 | 1 | 0 |  | 0 | 0 | 0 | 0 | 0 | 0 | 0 | 0 | 0 | 0 | 0 | 0 | 0 | PV - Hydro dominated areas | 0 | -1 |  | 0 | -1 | 0 | 0 | 0 | 0 | 0 | 0 | 0 | 0 | 0 | 0 | 0 | 0 |  |  |  |  | 0 | 1/1/2046 | 12/31/2075 | True | 0 | 0 | 0 | 0 | 0 | 0 | 0 |  | 0 | 0 | 0 | 0 | Unit | 1 |  | 2024 |  |  |  | 0 | 1 |  | Nominal ¦ 2/2/2021 11:56:35 AM | 674 | 0 | 0 | 0 | 0 | 0
HR_V6 Balanced Portfolio_020221 | Average | 2024 | PSE | ANRN 4656 | New Resource 4656 from 21IRPWind1 New WA Wind1 | 0 | 0 | 0 | 0 | 0 | 0 | 0 | 0 | 0 |  | 0 | 0 | 0 | 0 | 0 | 0 | 1 | 0 |  | 0 | 0 | 0 | 0 | 0 | 0 | 0 | 0 | 0 | 0 | 0 | 0 | 0 | Wind | 0 | -1 |  | 0 | -1 | 0 | 0 | 0 | 0 | 0 | 0 | 0 | 0 | 0 | 0 | 0 | 0 |  |  |  |  | 0 | 1/1/2025 | 12/31/2054 | True | 0 | 0 | 0 | 0 | 0 | 0 | 0 |  | 0 | 0 | 0 | 0 | Unit | 1 |  | 2024 |  |  |  | 0 | 1 |  | Nominal ¦ 2/2/2021 11:56:35 AM | 675 | 0 | 0 | 0 | 0 | 0
HR_V6 Balanced Portfolio_020221 | Average | 2024 | PSE | ANRN 4680 | New Resource 4680 from 21IRPWind2 New WA Wind2 | 0 | 0 | 0 | 0 | 0 | 0 | 0 | 0 | 0 |  | 0 | 0 | 0 | 0 | 0 | 0 | 1 | 0 |  | 0 | 0 | 0 | 0 | 0 | 0 | 0 | 0 | 0 | 0 | 0 | 0 | 0 | Wind | 0 | -1 |  | 0 | -1 | 0 | 0 | 0 | 0 | 0 | 0 | 0 | 0 | 0 | 0 | 0 | 0 |  |  |  |  | 0 | 1/1/2025 | 12/31/2054 | True | 0 | 0 | 0 | 0 | 0 | 0 | 0 |  | 0 | 0 | 0 | 0 | Unit | 1 |  | 2024 |  |  |  | 0 | 1 |  | Nominal ¦ 2/2/2021 11:56:35 AM | 676 | 0 | 0 | 0 | 0 | 0
HR_V6 Balanced Portfolio_020221 | Average | 2024 | PSE | ANRN 4704 | New Resource 4704 from 21IRPWind3 New WA Wind3 | 0 | 0 | 0 | 0 | 0 | 0 | 0 | 0 | 0 |  | 0 | 0 | 0 | 0 | 0 | 0 | 1 | 0 |  | 0 | 0 | 0 | 0 | 0 | 0 | 0 | 0 | 0 | 0 | 0 | 0 | 0 | Wind | 0 | -1 |  | 0 | -1 | 0 | 0 | 0 | 0 | 0 | 0 | 0 | 0 | 0 | 0 | 0 | 0 |  |  |  |  | 0 | 1/1/2025 | 12/31/2054 | True | 0 | 0 | 0 | 0 | 0 | 0 | 0 |  | 0 | 0 | 0 | 0 | Unit | 1 |  | 2024 |  |  |  | 0 | 1 |  | Nominal ¦ 2/2/2021 11:56:35 AM | 677 | 0 | 0 | 0 | 0 | 0
HR_V6 Balanced Portfolio_020221 | Average | 2024 | PSE | ANRN 4733 | New Resource 4733 from 21IRPWind4 New WA Wind4 | 0 | 0 | 0 | 0 | 0 | 0 | 0 | 0 | 0 |  | 0 | 0 | 0 | 0 | 0 | 0 | 1 | 0 |  | 0 | 0 | 0 | 0 | 0 | 0 | 0 | 0 | 0 | 0 | 0 | 0 | 0 | Wind | 0 | -1 |  | 0 | -1 | 0 | 0 | 0 | 0 | 0 | 0 | 0 | 0 | 0 | 0 | 0 | 0 |  |  |  |  | 0 | 1/1/2030 | 12/31/2059 | True | 0 | 0 | 0 | 0 | 0 | 0 | 0 |  | 0 | 0 | 0 | 0 | Unit | 1 |  | 2024 |  |  |  | 0 | 1 |  | Nominal ¦ 2/2/2021 11:56:35 AM | 678 | 0 | 0 | 0 | 0 | 0
HR_V6 Balanced Portfolio_020221 | Average | 2024 | PSE | ANRN 4758 | New Resource 4758 from 21IRPWind5 New WA Wind5 | 0 | 0 | 0 | 0 | 0 | 0 | 0 | 0 | 0 |  | 0 | 0 | 0 | 0 | 0 | 0 | 1 | 0 |  | 0 | 0 | 0 | 0 | 0 | 0 | 0 | 0 | 0 | 0 | 0 | 0 | 0 | Wind | 0 | -1 |  | 0 | -1 | 0 | 0 | 0 | 0 | 0 | 0 | 0 | 0 | 0 | 0 | 0 | 0 |  |  |  |  | 0 | 1/1/2031 | 12/31/2060 | True | 0 | 0 | 0 | 0 | 0 | 0 | 0 |  | 0 | 0 | 0 | 0 | Unit | 1 |  | 2024 |  |  |  | 0 | 1 |  | Nominal ¦ 2/2/2021 11:56:35 AM | 679 | 0 | 0 | 0 | 0 | 0
HR_V6 Balanced Portfolio_020221 | Average | 2024 | PSE | ANRN 4783 | New Resource 4783 from 21IRPWind6 New WA Wind6 | 0 | 0 | 0 | 0 | 0 | 0 | 0 | 0 | 0 |  | 0 | 0 | 0 | 0 | 0 | 0 | 1 | 0 |  | 0 | 0 | 0 | 0 | 0 | 0 | 0 | 0 | 0 | 0 | 0 | 0 | 0 | Wind | 0 | -1 |  | 0 | -1 | 0 | 0 | 0 | 0 | 0 | 0 | 0 | 0 | 0 | 0 | 0 | 0 |  |  |  |  | 0 | 1/1/2032 | 12/31/2061 | True | 0 | 0 | 0 | 0 | 0 | 0 | 0 |  | 0 | 0 | 0 | 0 | Unit | 1 |  | 2024 |  |  |  | 0 | 1 |  | Nominal ¦ 2/2/2021 11:56:35 AM | 680 | 0 | 0 | 0 | 0 | 0
HR_V6 Balanced Portfolio_020221 | Average | 2024 | PSE | ANRN 4808 | New Resource 4808 from 21IRPWind7 New WA Wind7 | 0 | 0 | 0 | 0 | 0 | 0 | 0 | 0 | 0 |  | 0 | 0 | 0 | 0 | 0 | 0 | 1 | 0 |  | 0 | 0 | 0 | 0 | 0 | 0 | 0 | 0 | 0 | 0 | 0 | 0 | 0 | Wind | 0 | -1 |  | 0 | -1 | 0 | 0 | 0 | 0 | 0 | 0 | 0 | 0 | 0 | 0 | 0 | 0 |  |  |  |  | 0 | 1/1/2033 | 12/31/2062 | True | 0 | 0 | 0 | 0 | 0 | 0 | 0 |  | 0 | 0 | 0 | 0 | Unit | 1 |  | 2024 |  |  |  | 0 | 1 |  | Nominal ¦ 2/2/2021 11:56:35 AM | 681 | 0 | 0 | 0 | 0 | 0
HR_V6 Balanced Portfolio_020221 | Average | 2024 | PSE | ANRN 4833 | New Resource 4833 from 21IRPWind8 New WA Wind8 | 0 | 0 | 0 | 0 | 0 | 0 | 0 | 0 | 0 |  | 0 | 0 | 0 | 0 | 0 | 0 | 1 | 0 |  | 0 | 0 | 0 | 0 | 0 | 0 | 0 | 0 | 0 | 0 | 0 | 0 | 0 | Wind | 0 | -1 |  | 0 | -1 | 0 | 0 | 0 | 0 | 0 | 0 | 0 | 0 | 0 | 0 | 0 | 0 |  |  |  |  | 0 | 1/1/2034 | 12/31/2063 | True | 0 | 0 | 0 | 0 | 0 | 0 | 0 |  | 0 | 0 | 0 | 0 | Unit | 1 |  | 2024 |  |  |  | 0 | 1 |  | Nominal ¦ 2/2/2021 11:56:35 AM | 682 | 0 | 0 | 0 | 0 | 0
HR_V6 Balanced Portfolio_020221 | Average | 2024 | PSE | ANRN 4858 | New Resource 4858 from 21IRPWind9 New WA Wind9 | 0 | 0 | 0 | 0 | 0 | 0 | 0 | 0 | 0 |  | 0 | 0 | 0 | 0 | 0 | 0 | 1 | 0 |  | 0 | 0 | 0 | 0 | 0 | 0 | 0 | 0 | 0 | 0 | 0 | 0 | 0 | Wind | 0 | -1 |  | 0 | -1 | 0 | 0 | 0 | 0 | 0 | 0 | 0 | 0 | 0 | 0 | 0 | 0 |  |  |  |  | 0 | 1/1/2035 | 12/31/2064 | True | 0 | 0 | 0 | 0 | 0 | 0 | 0 |  | 0 | 0 | 0 | 0 | Unit | 1 |  | 2024 |  |  |  | 0 | 1 |  | Nominal ¦ 2/2/2021 11:56:35 AM | 683 | 0 | 0 | 0 | 0 | 0
HR_V6 Balanced Portfolio_020221 | Average | 2024 | PSE | ANRN 5091 | New Resource 5091 from 21IRPWind10+ New WA Wind10+ | 0 | 0 | 0 | 0 | 0 | 0 | 0 | 0 | 0 |  | 0 | 0 | 0 | 0 | 0 | 0 | 1 | 0 |  | 0 | 0 | 0 | 0 | 0 | 0 | 0 | 0 | 0 | 0 | 0 | 0 | 0 | Wind | 0 | -1 |  | 0 | -1 | 0 | 0 | 0 | 0 | 0 | 0 | 0 | 0 | 0 | 0 | 0 | 0 |  |  |  |  | 0 | 1/1/2035 | 12/31/2064 | True | 0 | 0 | 0 | 0 | 0 | 0 | 0 |  | 0 | 0 | 0 | 0 | Unit | 1 |  | 2024 |  |  |  | 0 | 1 |  | Nominal ¦ 2/2/2021 11:56:35 AM | 684 | 0 | 0 | 0 | 0 | 0
HR_V6 Balanced Portfolio_020221 | Average | 2024 | PSE | ANRN 5111 | New Resource 5111 from 21IRPWind10+ New WA Wind10+ | 0 | 0 | 0 | 0 | 0 | 0 | 0 | 0 | 0 |  | 0 | 0 | 0 | 0 | 0 | 0 | 1 | 0 |  | 0 | 0 | 0 | 0 | 0 | 0 | 0 | 0 | 0 | 0 | 0 | 0 | 0 | Wind | 0 | -1 |  | 0 | -1 | 0 | 0 | 0 | 0 | 0 | 0 | 0 | 0 | 0 | 0 | 0 | 0 |  |  |  |  | 0 | 1/1/2036 | 12/31/2065 | True | 0 | 0 | 0 | 0 | 0 | 0 | 0 |  | 0 | 0 | 0 | 0 | Unit | 1 |  | 2024 |  |  |  | 0 | 1 |  | Nominal ¦ 2/2/2021 11:56:35 AM | 685 | 0 | 0 | 0 | 0 | 0
HR_V6 Balanced Portfolio_020221 | Average | 2024 | PSE | ANRN 5131 | New Resource 5131 from 21IRPWind10+ New WA Wind10+ | 0 | 0 | 0 | 0 | 0 | 0 | 0 | 0 | 0 |  | 0 | 0 | 0 | 0 | 0 | 0 | 1 | 0 |  | 0 | 0 | 0 | 0 | 0 | 0 | 0 | 0 | 0 | 0 | 0 | 0 | 0 | Wind | 0 | -1 |  | 0 | -1 | 0 | 0 | 0 | 0 | 0 | 0 | 0 | 0 | 0 | 0 | 0 | 0 |  |  |  |  | 0 | 1/1/2037 | 12/31/2066 | True | 0 | 0 | 0 | 0 | 0 | 0 | 0 |  | 0 | 0 | 0 | 0 | Unit | 1 |  | 2024 |  |  |  | 0 | 1 |  | Nominal ¦ 2/2/2021 11:56:35 AM | 686 | 0 | 0 | 0 | 0 | 0
HR_V6 Balanced Portfolio_020221 | Average | 2024 | PSE | ANRN 5151 | New Resource 5151 from 21IRPWind10+ New WA Wind10+ | 0 | 0 | 0 | 0 | 0 | 0 | 0 | 0 | 0 |  | 0 | 0 | 0 | 0 | 0 | 0 | 1 | 0 |  | 0 | 0 | 0 | 0 | 0 | 0 | 0 | 0 | 0 | 0 | 0 | 0 | 0 | Wind | 0 | -1 |  | 0 | -1 | 0 | 0 | 0 | 0 | 0 | 0 | 0 | 0 | 0 | 0 | 0 | 0 |  |  |  |  | 0 | 1/1/2038 | 12/31/2067 | True | 0 | 0 | 0 | 0 | 0 | 0 | 0 |  | 0 | 0 | 0 | 0 | Unit | 1 |  | 2024 |  |  |  | 0 | 1 |  | Nominal ¦ 2/2/2021 11:56:35 AM | 687 | 0 | 0 | 0 | 0 | 0
HR_V6 Balanced Portfolio_020221 | Average | 2024 | PSE | ANRN 5171 | New Resource 5171 from 21IRPWind10+ New WA Wind10+ | 0 | 0 | 0 | 0 | 0 | 0 | 0 | 0 | 0 |  | 0 | 0 | 0 | 0 | 0 | 0 | 1 | 0 |  | 0 | 0 | 0 | 0 | 0 | 0 | 0 | 0 | 0 | 0 | 0 | 0 | 0 | Wind | 0 | -1 |  | 0 | -1 | 0 | 0 | 0 | 0 | 0 | 0 | 0 | 0 | 0 | 0 | 0 | 0 |  |  |  |  | 0 | 1/1/2039 | 12/31/2068 | True | 0 | 0 | 0 | 0 | 0 | 0 | 0 |  | 0 | 0 | 0 | 0 | Unit | 1 |  | 2024 |  |  |  | 0 | 1 |  | Nominal ¦ 2/2/2021 11:56:35 AM | 688 | 0 | 0 | 0 | 0 | 0
HR_V6 Balanced Portfolio_020221 | Average | 2024 | PSE | ANRN 5191 | New Resource 5191 from 21IRPWind10+ New WA Wind10+ | 0 | 0 | 0 | 0 | 0 | 0 | 0 | 0 | 0 |  | 0 | 0 | 0 | 0 | 0 | 0 | 1 | 0 |  | 0 | 0 | 0 | 0 | 0 | 0 | 0 | 0 | 0 | 0 | 0 | 0 | 0 | Wind | 0 | -1 |  | 0 | -1 | 0 | 0 | 0 | 0 | 0 | 0 | 0 | 0 | 0 | 0 | 0 | 0 |  |  |  |  | 0 | 1/1/2040 | 12/31/2069 | True | 0 | 0 | 0 | 0 | 0 | 0 | 0 |  | 0 | 0 | 0 | 0 | Unit | 1 |  | 2024 |  |  |  | 0 | 1 |  | Nominal ¦ 2/2/2021 11:56:35 AM | 689 | 0 | 0 | 0 | 0 | 0
HR_V6 Balanced Portfolio_020221 | Average | 2024 | PSE | ANRN 5251 | New Resource 5251 from 21IRPWind10+ New WA Wind10+ | 0 | 0 | 0 | 0 | 0 | 0 | 0 | 0 | 0 |  | 0 | 0 | 0 | 0 | 0 | 0 | 1 | 0 |  | 0 | 0 | 0 | 0 | 0 | 0 | 0 | 0 | 0 | 0 | 0 | 0 | 0 | Wind | 0 | -1 |  | 0 | -1 | 0 | 0 | 0 | 0 | 0 | 0 | 0 | 0 | 0 | 0 | 0 | 0 |  |  |  |  | 0 | 1/1/2043 | 12/31/2072 | True | 0 | 0 | 0 | 0 | 0 | 0 | 0 |  | 0 | 0 | 0 | 0 | Unit | 1 |  | 2024 |  |  |  | 0 | 1 |  | Nominal ¦ 2/2/2021 11:56:35 AM | 690 | 0 | 0 | 0 | 0 | 0
HR_V6 Balanced Portfolio_020221 | Average | 2024 | PSE | ANRN 5362 | New Resource 5362 from 21IRPOffshoreWind1 New Offshore Wind1 | 0 | 0 | 0 | 0 | 0 | 0 | 0 | 0 | 0 |  | 0 | 0 | 0 | 0 | 0 | 0 | 1 | 0 |  | 0 | 0 | 0 | 0 | 0 | 0 | 0 | 0 | 0 | 0 | 0 | 0 | 0 | Wind | 0 | -1 |  | 0 | -1 | 0 | 0 | 0 | 0 | 0 | 0 | 0 | 0 | 0 | 0 | 0 | 0 |  |  |  |  | 0 | 1/1/2041 | 12/31/2070 | True | 0 | 0 | 0 | 0 | 0 | 0 | 0 |  | 0 | 0 | 0 | 0 | Unit | 1 |  | 2024 |  |  |  | 0 | 1 |  | Nominal ¦ 2/2/2021 11:56:35 AM | 691 | 0 | 0 | 0 | 0 | 0
HR_V6 Balanced Portfolio_020221 | Average | 2024 | PSE | ANRN 5381 | New Resource 5381 from 21IRPOffshoreWind2 New Offshore Wind2 | 0 | 0 | 0 | 0 | 0 | 0 | 0 | 0 | 0 |  | 0 | 0 | 0 | 0 | 0 | 0 | 1 | 0 |  | 0 | 0 | 0 | 0 | 0 | 0 | 0 | 0 | 0 | 0 | 0 | 0 | 0 | Wind | 0 | -1 |  | 0 | -1 | 0 | 0 | 0 | 0 | 0 | 0 | 0 | 0 | 0 | 0 | 0 | 0 |  |  |  |  | 0 | 1/1/2042 | 12/31/2071 | True | 0 | 0 | 0 | 0 | 0 | 0 | 0 |  | 0 | 0 | 0 | 0 | Unit | 1 |  | 2024 |  |  |  | 0 | 1 |  | Nominal ¦ 2/2/2021 11:56:35 AM | 692 | 0 | 0 | 0 | 0 | 0
HR_V6 Balanced Portfolio_020221 | Average | 2024 | PSE | ANRN 5400 | New Resource 5400 from 21IRPOffshoreWind3 New Offshore Wind3 | 0 | 0 | 0 | 0 | 0 | 0 | 0 | 0 | 0 |  | 0 | 0 | 0 | 0 | 0 | 0 | 1 | 0 |  | 0 | 0 | 0 | 0 | 0 | 0 | 0 | 0 | 0 | 0 | 0 | 0 | 0 | Wind | 0 | -1 |  | 0 | -1 | 0 | 0 | 0 | 0 | 0 | 0 | 0 | 0 | 0 | 0 | 0 | 0 |  |  |  |  | 0 | 1/1/2043 | 12/31/2072 | True | 0 | 0 | 0 | 0 | 0 | 0 | 0 |  | 0 | 0 | 0 | 0 | Unit | 1 |  | 2024 |  |  |  | 0 | 1 |  | Nominal ¦ 2/2/2021 11:56:35 AM | 693 | 0 | 0 | 0 | 0 | 0
HR_V6 Balanced Portfolio_020221 | Average | 2024 | PSE | ANRN 5405 | New Resource 5405 from 21IRPMTWindEastern1 New MT Wind Eastern 1 | 0 | 0 | 0 | 0 | 0 | 0 | 0 | 0 | 0 |  | 0 | 0 | 0 | 0 | 0 | 0 | 1 | 0 |  | 0 | 0 | 0 | 0 | 0 | 0 | 0 | 0 | 0 | 0 | 0 | 0 | 0 | Wind | 0 | -1 |  | 0 | -1 | 0 | 0 | 0 | 0 | 0 | 0 | 0 | 0 | 0 | 0 | 0 | 0 |  |  |  |  | 0 | 1/1/2026 | 12/31/2055 | True | 0 | 0 | 0 | 0 | 0 | 0 | 0 |  | 0 | 0 | 0 | 0 | Unit | 1 |  | 2024 |  |  |  | 0 | 1 |  | Nominal ¦ 2/2/2021 11:56:35 AM | 694 | 0 | 0 | 0 | 0 | 0
HR_V6 Balanced Portfolio_020221 | Average | 2024 | PSE | ANRN 5430 | New Resource 5430 from 21IRPMTWindCentral1 New MT Wind Central 1 | 0 | 0 | 0 | 0 | 0 | 0 | 0 | 0 | 0 |  | 0 | 0 | 0 | 0 | 0 | 0 | 1 | 0 |  | 0 | 0 | 0 | 0 | 0 | 0 | 0 | 0 | 0 | 0 | 0 | 0 | 0 | Wind | 0 | -1 |  | 0 | -1 | 0 | 0 | 0 | 0 | 0 | 0 | 0 | 0 | 0 | 0 | 0 | 0 |  |  |  |  | 0 | 1/1/2029 | 12/31/2058 | True | 0 | 0 | 0 | 0 | 0 | 0 | 0 |  | 0 | 0 | 0 | 0 | Unit | 1 |  | 2024 |  |  |  | 0 | 1 |  | Nominal ¦ 2/2/2021 11:56:35 AM | 695 | 0 | 0 | 0 | 0 | 0
HR_V6 Balanced Portfolio_020221 | Average | 2024 | PSE | ANRN 5531 | New Resource 5531 from 21IRPWind_Battery19 New Wind + Battery 2042 | 0 | 0 | 0 | 0 | 0 | 0 | 0 | 0 | 0 |  | 0 | 0 | 0 | 0 | 0 | 0 | 1 | 0 |  | 0 | 0 | 0 | 0 | 0 | 0 | 0 | 0 | 0 | 0 | 0 | 0 | 0 | Wind | 0 | -1 |  | 0 | -1 | 0 | 0 | 0 | 0 | 0 | 0 | 0 | 0 | 0 | 0 | 0 | 0 |  |  |  |  | 0 | 1/1/2042 | 12/31/2071 | True | 0 | 0 | 0 | 0 | 0 | 0 | 0 |  | 0 | 0 | 0 | 0 | Unit | 1 |  | 2024 |  |  |  | 0 | 1 |  | Nominal ¦ 2/2/2021 11:56:35 AM | 696 | 0 | 0 | 0 | 0 | 0
HR_V6 Balanced Portfolio_020221 | Average | 2024 | PSE | ANRN 5532 | New Resource 5532 from 21IRPLiIon2hr_Wind19 New Wind + Battery 2042 | 0 | 0 | 0 | 0 | 0 | 0 | 0 | 0 | 0 |  | 0 | 0 | 0 | 0 | 0 | 0 | 1 | 0 |  | 0 | 0 | 0 | 0 | 0 | 0 | 0 | 0 | 0 | 0 | 0 | 0 | 0 | Battery_PSH | 0 | -1 |  | 0 | -1 | 0 | 0 | 0 | 0 | 0 | 0 | 0 | 0 | 0 | 0 | 0 | 0 |  |  |  |  | 0 | 1/1/2042 | 12/31/2071 | True | 0 | 0 | 0 | 0 | 0 | 0 | 0 |  | 0 | 0 | 0 | 0 | Unit | 1 |  | 2024 |  |  |  | 0 | 1 |  | Nominal ¦ 2/2/2021 11:56:35 AM | 697 | 0 | 0 | 0 | 0 | 0
HR_V6 Balanced Portfolio_020221 | Average | 2024 | PSE | ANRN 5533 | New Resource 5533 from 21IRPWind_Battery20 New Wind + Battery 2043 | 0 | 0 | 0 | 0 | 0 | 0 | 0 | 0 | 0 |  | 0 | 0 | 0 | 0 | 0 | 0 | 1 | 0 |  | 0 | 0 | 0 | 0 | 0 | 0 | 0 | 0 | 0 | 0 | 0 | 0 | 0 | Wind | 0 | -1 |  | 0 | -1 | 0 | 0 | 0 | 0 | 0 | 0 | 0 | 0 | 0 | 0 | 0 | 0 |  |  |  |  | 0 | 1/1/2043 | 12/31/2072 | True | 0 | 0 | 0 | 0 | 0 | 0 | 0 |  | 0 | 0 | 0 | 0 | Unit | 1 |  | 2024 |  |  |  | 0 | 1 |  | Nominal ¦ 2/2/2021 11:56:35 AM | 698 | 0 | 0 | 0 | 0 | 0
HR_V6 Balanced Portfolio_020221 | Average | 2024 | PSE | ANRN 5534 | New Resource 5534 from 21IRPLiIon2hr_Wind20 New Wind + Battery 2043 | 0 | 0 | 0 | 0 | 0 | 0 | 0 | 0 | 0 |  | 0 | 0 | 0 | 0 | 0 | 0 | 1 | 0 |  | 0 | 0 | 0 | 0 | 0 | 0 | 0 | 0 | 0 | 0 | 0 | 0 | 0 | Battery_PSH | 0 | -1 |  | 0 | -1 | 0 | 0 | 0 | 0 | 0 | 0 | 0 | 0 | 0 | 0 | 0 | 0 |  |  |  |  | 0 | 1/1/2043 | 12/31/2072 | True | 0 | 0 | 0 | 0 | 0 | 0 | 0 |  | 0 | 0 | 0 | 0 | Unit | 1 |  | 2024 |  |  |  | 0 | 1 |  | Nominal ¦ 2/2/2021 11:56:35 AM | 699 | 0 | 0 | 0 | 0 | 0
HR_V6 Balanced Portfolio_020221 | Average | 2024 | PSE | ANRN 5535 | New Resource 5535 from 21IRPWind_Battery21 New Wind + Battery 2044 | 0 | 0 | 0 | 0 | 0 | 0 | 0 | 0 | 0 |  | 0 | 0 | 0 | 0 | 0 | 0 | 1 | 0 |  | 0 | 0 | 0 | 0 | 0 | 0 | 0 | 0 | 0 | 0 | 0 | 0 | 0 | Wind | 0 | -1 |  | 0 | -1 | 0 | 0 | 0 | 0 | 0 | 0 | 0 | 0 | 0 | 0 | 0 | 0 |  |  |  |  | 0 | 1/1/2044 | 12/31/2073 | True | 0 | 0 | 0 | 0 | 0 | 0 | 0 |  | 0 | 0 | 0 | 0 | Unit | 1 |  | 2024 |  |  |  | 0 | 1 |  | Nominal ¦ 2/2/2021 11:56:35 AM | 700 | 0 | 0 | 0 | 0 | 0
HR_V6 Balanced Portfolio_020221 | Average | 2024 | PSE | ANRN 5536 | New Resource 5536 from 21IRPLiIon2hr_Wind21 New Wind + Battery 2044 | 0 | 0 | 0 | 0 | 0 | 0 | 0 | 0 | 0 |  | 0 | 0 | 0 | 0 | 0 | 0 | 1 | 0 |  | 0 | 0 | 0 | 0 | 0 | 0 | 0 | 0 | 0 | 0 | 0 | 0 | 0 | Battery_PSH | 0 | -1 |  | 0 | -1 | 0 | 0 | 0 | 0 | 0 | 0 | 0 | 0 | 0 | 0 | 0 | 0 |  |  |  |  | 0 | 1/1/2044 | 12/31/2073 | True | 0 | 0 | 0 | 0 | 0 | 0 | 0 |  | 0 | 0 | 0 | 0 | Unit | 1 |  | 2024 |  |  |  | 0 | 1 |  | Nominal ¦ 2/2/2021 11:56:35 AM | 701 | 0 | 0 | 0 | 0 | 0
HR_V6 Balanced Portfolio_020221 | Average | 2024 | PSE | ANRN 5544 | New Resource 5544 from 21IRPWindWYEast New WY East Wind | 0 | 0 | 0 | 0 | 0 | 0 | 0 | 0 | 0 |  | 0 | 0 | 0 | 0 | 0 | 0 | 1 | 0 |  | 0 | 0 | 0 | 0 | 0 | 0 | 0 | 0 | 0 | 0 | 0 | 0 | 0 | Wind | 0 | -1 |  | 0 | -1 | 0 | 0 | 0 | 0 | 0 | 0 | 0 | 0 | 0 | 0 | 0 | 0 |  |  |  |  | 0 | 1/1/2027 | 12/31/2056 | True | 0 | 0 | 0 | 0 | 0 | 0 | 0 |  | 0 | 0 | 0 | 0 | Unit | 1 |  | 2024 |  |  |  | 0 | 1 |  | Nominal ¦ 2/2/2021 11:56:35 AM | 702 | 0 | 0 | 0 | 0 | 0
HR_V6 Balanced Portfolio_020221 | Average | 2024 | PSE | ANRN 5698 | New Resource 5698 from 21IRPWASolarWest1 New WA Solar West 1 | 0 | 0 | 0 | 0 | 0 | 0 | 0 | 0 | 0 |  | 0 | 0 | 0 | 0 | 0 | 0 | 1 | 0 |  | 0 | 0 | 0 | 0 | 0 | 0 | 0 | 0 | 0 | 0 | 0 | 0 | 0 | PV - Hydro dominated areas | 0 | -1 |  | 0 | -1 | 0 | 0 | 0 | 0 | 0 | 0 | 0 | 0 | 0 | 0 | 0 | 0 |  |  |  |  | 0 | 1/1/2047 | 12/31/2076 | True | 0 | 0 | 0 | 0 | 0 | 0 | 0 |  | 0 | 0 | 0 | 0 | Unit | 1 |  | 2024 |  |  |  | 0 | 1 |  | Nominal ¦ 2/2/2021 11:56:35 AM | 703 | 0 | 0 | 0 | 0 | 0
HR_V6 Balanced Portfolio_020221 | Average | 2024 | PSE | ANRN 5722 | New Resource 5722 from 21IRPWASolarWest2 New WA Solar West 2 | 0 | 0 | 0 | 0 | 0 | 0 | 0 | 0 | 0 |  | 0 | 0 | 0 | 0 | 0 | 0 | 1 | 0 |  | 0 | 0 | 0 | 0 | 0 | 0 | 0 | 0 | 0 | 0 | 0 | 0 | 0 | PV - Hydro dominated areas | 0 | -1 |  | 0 | -1 | 0 | 0 | 0 | 0 | 0 | 0 | 0 | 0 | 0 | 0 | 0 | 0 |  |  |  |  | 0 | 1/1/2047 | 12/31/2076 | True | 0 | 0 | 0 | 0 | 0 | 0 | 0 |  | 0 | 0 | 0 | 0 | Unit | 1 |  | 2024 |  |  |  | 0 | 1 |  | Nominal ¦ 2/2/2021 11:56:35 AM | 704 | 0 | 0 | 0 | 0 | 0
HR_V6 Balanced Portfolio_020221 | Average | 2024 | PSE | ANRN 5795 | New Resource 5795 from 21IRPDERPV 21IRP DER Solar PV | 0.92917 | 0.92917 | 6 | 6 | 0.92917 | 11.2971 | 10.7591 | 10.7591 | 0 | 0 | 0 | 145.1403 | 145.1403 | 0 | 0 | 0 | 0 | 0 | 10.7591 | 3182.5833 | 0 | 2974.8933 | 207.6898 | 87.8136 | 0 | 0 | 87.8136 | 0 | -3125.2566 | 0 | 0 | 0 | New Cosnervation | 0 | -1 |  | 0 | -1 | 8161.793 | 8161.793 | 0 | 8161.793 | 0 | 0 | 2.9144 | 0 | 0 | 0 | 365 | 0 | 0.15486 | -382.913 | 17.7829 | 400.6959 | 4364 | 1/1/2022 | 12/31/2051 | True | 0 | 0 | 0 | 0 | 0 | 0 | 0 |  | 5.0708 | 0 | 0 | 0 | Unit | 1 |  | 2024 |  |  |  | 0 | 1 |  | Nominal ¦ 2/2/2021 11:56:35 AM | 705 | 0 | 0 | 0 | 0 | 0
HR_V6 Balanced Portfolio_020221 | Average | 2024 | PSE | ANRN 5796 | New Resource 5796 from 21IRPDERStorage 21IRP DER Storage | -0.84819 | 11.6522 | 11.89 | 11.89 | 0 | 0 | 0 | 0 | 0 |  | 0 | 868.6425 | 868.6425 | 0 | 0 | 0 | 0 | 0 |  | 1386.2317 | 310.1881 | 1472.3486 | -396.3051 | 0 | 0 | 0 | 0 | 0 | -1354.9185 | 0 | 0 | 0 | Battery_PSH | 0 | -1 |  | 0 | -1 | -7450.5283 | -7450.5283 | 0 | 33941.3047 | 33941.3047 | 50 | 0 | 0 | 0 | 0 | 1420 | 0 | -0.071337 |  |  |  | 5492 | 1/1/2022 | 12/31/2051 | True | 0 | 0 | 0 | 0 | 0 | 0 | 0 |  | 0.2378 | 0 | 0 | 0 | Unit | 1 |  | 2024 |  |  |  | 0 | 1 |  | Nominal ¦ 2/2/2021 11:56:35 AM | 706 | 0 | 0 | 0 | 0 | 0
HR_V6 Balanced Portfolio_020221 | Average | 2024 | PSE | ANRN 5800 | New Resource 5800 from 21IRPDERGround_Balanced DER Grounded Solar_Balanced | 0 | 0 | 0 | 0 | 0 | 0 | 0 | 0 | 0 |  | 0 | 0 | 0 | 0 | 0 | 0 | 1 | 0 |  | 0 | 0 | 0 | 0 | 0 | 0 | 0 | 0 | 0 | 0 | 0 | 0 | 0 | PV - Hydro dominated areas | 0 | -1 |  | 0 | -1 | 0 | 0 | 0 | 0 | 0 | 0 | 0 | 0 | 0 | 0 | 0 | 0 |  |  |  |  | 0 | 1/1/2025 | 12/31/2054 | True | 0 | 0 | 0 | 0 | 0 | 0 | 0 |  | 0 | 0 | 0 | 0 | Unit | 1 |  | 2024 |  |  |  | 0 | 1 |  | Nominal ¦ 2/2/2021 11:56:35 AM | 708 | 0 | 0 | 0 | 0 | 0
HR_V6 Balanced Portfolio_020221 | Average | 2024 | PSE | ANRN 5801 | New Resource 5801 from 21IRPDERRoof_Balanced1 DER Roof Mounted Solar_Balanced1 | 0 | 0 | 0 | 0 | 0 | 0 | 0 | 0 | 0 |  | 0 | 0 | 0 | 0 | 0 | 0 | 1 | 0 |  | 0 | 0 | 0 | 0 | 0 | 0 | 0 | 0 | 0 | 0 | 0 | 0 | 0 | PV - Hydro dominated areas | 0 | -1 |  | 0 | -1 | 0 | 0 | 0 | 0 | 0 | 0 | 0 | 0 | 0 | 0 | 0 | 0 |  |  |  |  | 0 | 1/1/2025 | 12/31/2054 | True | 0 | 0 | 0 | 0 | 0 | 0 | 0 |  | 0 | 0 | 0 | 0 | Unit | 1 |  | 2024 |  |  |  | 0 | 1 |  | Nominal ¦ 2/2/2021 11:56:35 AM | 709 | 0 | 0 | 0 | 0 | 0
HR_V6 Balanced Portfolio_020221 | Average | 2024 | PSE | ANRN 5802 | New Resource 5802 from 21IRPLiIon2hr_Balanced1 New Li Ion 2hr_Balanced1 | 0 | 0 | 0 | 0 | 0 | 0 | 0 | 0 | 0 |  | 0 | 0 | 0 | 0 | 0 | 0 | 1 | 0 |  | 0 | 0 | 0 | 0 | 0 | 0 | 0 | 0 | 0 | 0 | 0 | 0 | 0 | Battery_PSH | 0 | -1 |  | 0 | -1 | 0 | 0 | 0 | 0 | 0 | 0 | 0 | 0 | 0 | 0 | 0 | 0 |  |  |  |  | 0 | 1/1/2025 | 12/31/2054 | True | 0 | 0 | 0 | 0 | 0 | 0 | 0 |  | 0 | 0 | 0 | 0 | Unit | 1 |  | 2024 |  |  |  | 0 | 1 |  | Nominal ¦ 2/2/2021 11:56:35 AM | 710 | 0 | 0 | 0 | 0 | 0
HR_V6 Balanced Portfolio_020221 | Average | 2024 | PSE | ANRN 5803 | New Resource 5803 from 21IRPLiIon2hr_Balanced2 New Li Ion 2hr_Balanced2 | 0 | 0 | 0 | 0 | 0 | 0 | 0 | 0 | 0 |  | 0 | 0 | 0 | 0 | 0 | 0 | 1 | 0 |  | 0 | 0 | 0 | 0 | 0 | 0 | 0 | 0 | 0 | 0 | 0 | 0 | 0 | Battery_PSH | 0 | -1 |  | 0 | -1 | 0 | 0 | 0 | 0 | 0 | 0 | 0 | 0 | 0 | 0 | 0 | 0 |  |  |  |  | 0 | 1/1/2026 | 12/31/2055 | True | 0 | 0 | 0 | 0 | 0 | 0 | 0 |  | 0 | 0 | 0 | 0 | Unit | 1 |  | 2024 |  |  |  | 0 | 1 |  | Nominal ¦ 2/2/2021 11:56:35 AM | 711 | 0 | 0 | 0 | 0 | 0
HR_V6 Balanced Portfolio_020221 | Average | 2024 | PSE | ANRN 5804 | New Resource 5804 from 21IRPLiIon2hr_Balanced3 New Li Ion 2hr_Balanced3 | 0 | 0 | 0 | 0 | 0 | 0 | 0 | 0 | 0 |  | 0 | 0 | 0 | 0 | 0 | 0 | 1 | 0 |  | 0 | 0 | 0 | 0 | 0 | 0 | 0 | 0 | 0 | 0 | 0 | 0 | 0 | Battery_PSH | 0 | -1 |  | 0 | -1 | 0 | 0 | 0 | 0 | 0 | 0 | 0 | 0 | 0 | 0 | 0 | 0 |  |  |  |  | 0 | 1/1/2027 | 12/31/2056 | True | 0 | 0 | 0 | 0 | 0 | 0 | 0 |  | 0 | 0 | 0 | 0 | Unit | 1 |  | 2024 |  |  |  | 0 | 1 |  | Nominal ¦ 2/2/2021 11:56:35 AM | 712 | 0 | 0 | 0 | 0 | 0
HR_V6 Balanced Portfolio_020221 | Average | 2024 | PSE | ANRN 5805 | New Resource 5805 from 21IRPLiIon2hr_Balanced4 New Li Ion 2hr_Balanced4 | 0 | 0 | 0 | 0 | 0 | 0 | 0 | 0 | 0 |  | 0 | 0 | 0 | 0 | 0 | 0 | 1 | 0 |  | 0 | 0 | 0 | 0 | 0 | 0 | 0 | 0 | 0 | 0 | 0 | 0 | 0 | Battery_PSH | 0 | -1 |  | 0 | -1 | 0 | 0 | 0 | 0 | 0 | 0 | 0 | 0 | 0 | 0 | 0 | 0 |  |  |  |  | 0 | 1/1/2028 | 12/31/2057 | True | 0 | 0 | 0 | 0 | 0 | 0 | 0 |  | 0 | 0 | 0 | 0 | Unit | 1 |  | 2024 |  |  |  | 0 | 1 |  | Nominal ¦ 2/2/2021 11:56:35 AM | 713 | 0 | 0 | 0 | 0 | 0
HR_V6 Balanced Portfolio_020221 | Average | 2024 | PSE | ANRN 5806 | New Resource 5806 from 21IRPLiIon2hr_Balanced5 New Li Ion 2hr_Balanced5 | 0 | 0 | 0 | 0 | 0 | 0 | 0 | 0 | 0 |  | 0 | 0 | 0 | 0 | 0 | 0 | 1 | 0 |  | 0 | 0 | 0 | 0 | 0 | 0 | 0 | 0 | 0 | 0 | 0 | 0 | 0 | Battery_PSH | 0 | -1 |  | 0 | -1 | 0 | 0 | 0 | 0 | 0 | 0 | 0 | 0 | 0 | 0 | 0 | 0 |  |  |  |  | 0 | 1/1/2029 | 12/31/2058 | True | 0 | 0 | 0 | 0 | 0 | 0 | 0 |  | 0 | 0 | 0 | 0 | Unit | 1 |  | 2024 |  |  |  | 0 | 1 |  | Nominal ¦ 2/2/2021 11:56:35 AM | 714 | 0 | 0 | 0 | 0 | 0
HR_V6 Balanced Portfolio_020221 | Average | 2024 | PSE | ANRN 5807 | New Resource 5807 from 21IRPLiIon2hr_Balanced6 New Li Ion 2hr_Balanced6 | 0 | 0 | 0 | 0 | 0 | 0 | 0 | 0 | 0 |  | 0 | 0 | 0 | 0 | 0 | 0 | 1 | 0 |  | 0 | 0 | 0 | 0 | 0 | 0 | 0 | 0 | 0 | 0 | 0 | 0 | 0 | Battery_PSH | 0 | -1 |  | 0 | -1 | 0 | 0 | 0 | 0 | 0 | 0 | 0 | 0 | 0 | 0 | 0 | 0 |  |  |  |  | 0 | 1/1/2030 | 12/31/2059 | True | 0 | 0 | 0 | 0 | 0 | 0 | 0 |  | 0 | 0 | 0 | 0 | Unit | 1 |  | 2024 |  |  |  | 0 | 1 |  | Nominal ¦ 2/2/2021 11:56:35 AM | 715 | 0 | 0 | 0 | 0 | 0
HR_V6 Balanced Portfolio_020221 | Average | 2024 | PSE | ANRN 5808 | New Resource 5808 from 21IRPLiIon2hr_Balanced7 New Li Ion 2hr_Balanced7 | 0 | 0 | 0 | 0 | 0 | 0 | 0 | 0 | 0 |  | 0 | 0 | 0 | 0 | 0 | 0 | 1 | 0 |  | 0 | 0 | 0 | 0 | 0 | 0 | 0 | 0 | 0 | 0 | 0 | 0 | 0 | Battery_PSH | 0 | -1 |  | 0 | -1 | 0 | 0 | 0 | 0 | 0 | 0 | 0 | 0 | 0 | 0 | 0 | 0 |  |  |  |  | 0 | 1/1/2031 | 12/31/2060 | True | 0 | 0 | 0 | 0 | 0 | 0 | 0 |  | 0 | 0 | 0 | 0 | Unit | 1 |  | 2024 |  |  |  | 0 | 1 |  | Nominal ¦ 2/2/2021 11:56:35 AM | 716 | 0 | 0 | 0 | 0 | 0
HR_V6 Balanced Portfolio_020221 | Average | 2024 | PSE | ANRN 5809 | New Resource 5809 from 21IRP_GreenDirect4_Balanced Green Direct 4_WA Solar East (2027)_Balanced | 0 | 0 | 0 | 0 | 0 | 0 | 0 | 0 | 0 |  | 0 | 0 | 0 | 0 | 0 | 0 | 1 | 0 |  | 0 | 0 | 0 | 0 | 0 | 0 | 0 | 0 | 0 | 0 | 0 | 0 | 0 | PV - Hydro dominated areas | 0 | -1 |  | 0 | -1 | 0 | 0 | 0 | 0 | 0 | 0 | 0 | 0 | 0 | 0 | 0 | 0 |  |  |  |  | 0 | 1/1/2027 | 12/31/2056 | True | 0 | 0 | 0 | 0 | 0 | 0 | 0 |  | 0 | 0 | 0 | 0 | Unit | 1 |  | 2024 |  |  |  | 0 | 1 |  | Nominal ¦ 2/2/2021 11:56:35 AM | 717 | 0 | 0 | 0 | 0 | 0
HR_V6 Balanced Portfolio_020221 | Average | 2024 | PSE | ANRN 5810 | New Resource 5810 from 21IRP_GreenDirect3_Balanced Green Direct 3_WA Wind (2025)_Balanced | 0 | 0 | 0 | 0 | 0 | 0 | 0 | 0 | 0 |  | 0 | 0 | 0 | 0 | 0 | 0 | 1 | 0 |  | 0 | 0 | 0 | 0 | 0 | 0 | 0 | 0 | 0 | 0 | 0 | 0 | 0 | Wind | 0 | -1 |  | 0 | -1 | 0 | 0 | 0 | 0 | 0 | 0 | 0 | 0 | 0 | 0 | 0 | 0 |  |  |  |  | 0 | 1/1/2025 | 12/31/2054 | True | 0 | 0 | 0 | 0 | 0 | 0 | 0 |  | 0 | 0 | 0 | 0 | Unit | 1 |  | 2024 |  |  |  | 0 | 1 |  | Nominal ¦ 2/2/2021 11:56:35 AM | 718 | 0 | 0 | 0 | 0 | 0
HR_V6 Balanced Portfolio_020221 | Average | 2024 | PSE | ANRN 5811 | New Resource 5811 from 21IRP_GreenDirect5_Balanced Green Direct 5_WA Wind (2030)_Balanced | 0 | 0 | 0 | 0 | 0 | 0 | 0 | 0 | 0 |  | 0 | 0 | 0 | 0 | 0 | 0 | 1 | 0 |  | 0 | 0 | 0 | 0 | 0 | 0 | 0 | 0 | 0 | 0 | 0 | 0 | 0 | Wind | 0 | -1 |  | 0 | -1 | 0 | 0 | 0 | 0 | 0 | 0 | 0 | 0 | 0 | 0 | 0 | 0 |  |  |  |  | 0 | 1/1/2030 | 12/31/2059 | True | 0 | 0 | 0 | 0 | 0 | 0 | 0 |  | 0 | 0 | 0 | 0 | Unit | 1 |  | 2024 |  |  |  | 0 | 1 |  | Nominal ¦ 2/2/2021 11:56:35 AM | 719 | 0 | 0 | 0 | 0 | 0
HR_V6 Balanced Portfolio_020221 | Average | 2025 | PSE | ANRN 11 | New Resource 11 from 21IRPFrame New Frame Peaker | 0 | 0 | 0 | 0 | 0 | 0 | 0 | 0 | 0 |  | 0 | 0 | 0 | 0 | 0 | 0 | 1 | 0 |  | 0 | 0 | 0 | 0 | 0 | 0 | 0 | 0 | 0 | 0 | 0 | 0 | 0 | WECC-OR/WA/IDNorth NaturalGas-Peaking | 0 | -1 |  | 0 | -1 | 0 | 0 | 0 | 0 | 0 | 0 | 0 | 0 | 0 | 0 | 0 | 0 |  |  |  |  | 0 | 1/1/2026 | 12/31/2055 | True | 0 | 0 | 0 | 0 | 0 | 0 | 0 |  | 0 | 0 | 0 | 0 | Unit | 1 |  | 2025 |  |  |  | 0 | 1 |  | Nominal ¦ 2/2/2021 11:56:35 AM | 780 | 0 | 0 | 0 | 0 | 0
HR_V6 Balanced Portfolio_020221 | Average | 2025 | PSE | ANRN 71 | New Resource 71 from 21IRPFrame New Frame Peaker | 0 | 0 | 0 | 0 | 0 | 0 | 0 | 0 | 0 |  | 0 | 0 | 0 | 0 | 0 | 0 | 1 | 0 |  | 0 | 0 | 0 | 0 | 0 | 0 | 0 | 0 | 0 | 0 | 0 | 0 | 0 | WECC-OR/WA/IDNorth NaturalGas-Peaking | 0 | -1 |  | 0 | -1 | 0 | 0 | 0 | 0 | 0 | 0 | 0 | 0 | 0 | 0 | 0 | 0 |  |  |  |  | 0 | 1/1/2032 | 12/31/2061 | True | 0 | 0 | 0 | 0 | 0 | 0 | 0 |  | 0 | 0 | 0 | 0 | Unit | 1 |  | 2025 |  |  |  | 0 | 1 |  | Nominal ¦ 2/2/2021 11:56:35 AM | 781 | 0 | 0 | 0 | 0 | 0
HR_V6 Balanced Portfolio_020221 | Average | 2025 | PSE | ANRN 131 | New Resource 131 from 21IRPFrame New Frame Peaker | 0 | 0 | 0 | 0 | 0 | 0 | 0 | 0 | 0 |  | 0 | 0 | 0 | 0 | 0 | 0 | 1 | 0 |  | 0 | 0 | 0 | 0 | 0 | 0 | 0 | 0 | 0 | 0 | 0 | 0 | 0 | WECC-OR/WA/IDNorth NaturalGas-Peaking | 0 | -1 |  | 0 | -1 | 0 | 0 | 0 | 0 | 0 | 0 | 0 | 0 | 0 | 0 | 0 | 0 |  |  |  |  | 0 | 1/1/2038 | 12/31/2067 | True | 0 | 0 | 0 | 0 | 0 | 0 | 0 |  | 0 | 0 | 0 | 0 | Unit | 1 |  | 2025 |  |  |  | 0 | 1 |  | Nominal ¦ 2/2/2021 11:56:35 AM | 782 | 0 | 0 | 0 | 0 | 0
HR_V6 Balanced Portfolio_020221 | Average | 2025 | PSE | ANRN 181 | New Resource 181 from 21IRPFrame New Frame Peaker | 0 | 0 | 0 | 0 | 0 | 0 | 0 | 0 | 0 |  | 0 | 0 | 0 | 0 | 0 | 0 | 1 | 0 |  | 0 | 0 | 0 | 0 | 0 | 0 | 0 | 0 | 0 | 0 | 0 | 0 | 0 | WECC-OR/WA/IDNorth NaturalGas-Peaking | 0 | -1 |  | 0 | -1 | 0 | 0 | 0 | 0 | 0 | 0 | 0 | 0 | 0 | 0 | 0 | 0 |  |  |  |  | 0 | 1/1/2043 | 12/31/2072 | True | 0 | 0 | 0 | 0 | 0 | 0 | 0 |  | 0 | 0 | 0 | 0 | Unit | 1 |  | 2025 |  |  |  | 0 | 1 |  | Nominal ¦ 2/2/2021 11:56:35 AM | 783 | 0 | 0 | 0 | 0 | 0
HR_V6 Balanced Portfolio_020221 | Average | 2025 | PSE | ANRN 279 | New Resource 279 from 21IRPRecip New Recip Peaker | 0 | 0 | 0 | 0 | 0 | 0 | 0 | 0 | 0 |  | 0 | 0 | 0 | 0 | 0 | 0 | 1 | 0 |  | 0 | 0 | 0 | 0 | 0 | 0 | 0 | 0 | 0 | 0 | 0 | 0 | 0 | WECC-OR/WA/IDNorth NaturalGas-NonCycling | 0 | -1 |  | 0 | -1 | 0 | 0 | 0 | 0 | 0 | 0 | 0 | 0 | 0 | 0 | 0 | 0 |  |  |  |  | 0 | 1/1/2026 | 12/31/2055 | True | 0 | 0 | 0 | 0 | 0 | 0 | 0 |  | 0 | 0 | 0 | 0 | Unit | 1 |  | 2025 |  |  |  | 0 | 1 |  | Nominal ¦ 2/2/2021 11:56:35 AM | 784 | 0 | 0 | 0 | 0 | 0
HR_V6 Balanced Portfolio_020221 | Average | 2025 | PSE | ANRN 1377 | New Resource 1377 from 21IRPCCCT New CCCT + DF | 0 | 0 | 0 | 0 | 0 | 0 | 0 | 0 | 0 |  | 0 | 0 | 0 | 0 | 0 | 0 | 1 | 0 |  | 0 | 0 | 0 | 0 | 0 | 0 | 0 | 0 | 0 | 0 | 0 | 0 | 0 | WECC-OR/WA/IDNorth NaturalGas-NonCycling | 0 | -1 |  | 0 | -1 | 0 | 0 | 0 | 0 | 0 | 0 | 0 | 0 | 0 | 0 | 0 | 0 |  |  |  |  | 0 | 1/1/2046 | 12/31/2075 | True | 0 | 0 | 0 | 0 | 0 | 0 | 0 |  | 0 | 0 | 0 | 0 | Unit | 2 |  | 2025 |  |  |  | 0 | 1 |  | Nominal ¦ 2/2/2021 11:56:35 AM | 785 | 0 | 0 | 0 | 0 | 0
HR_V6 Balanced Portfolio_020221 | Average | 2025 | PSE | ANRN 1378 | New Resource 1378 from 21IRPCCCT New CCCT + DF | 0 | 0 | 0 | 0 | 0 | 0 | 0 | 0 | 0 |  | 0 | 0 | 0 | 0 | 0 | 0 | 1 | 0 |  | 0 | 0 | 0 | 0 | 0 | 0 | 0 | 0 | 0 | 0 | 0 | 0 | 0 | WECC-OR/WA/IDNorth NaturalGas-NonCycling | 0 | -1 |  | 0 | -1 | 0 | 0 | 0 | 0 | 0 | 0 | 0 | 0 | 0 | 0 | 0 | 0 |  |  |  |  | 0 | 1/1/2046 | 12/31/2075 | True | 0 | 0 | 0 | 0 | 0 | 0 | 0 |  | 0 | 0 | 0 | 0 | Unit | 2 |  | 2025 |  |  |  | 0 | 1 |  | Nominal ¦ 2/2/2021 11:56:35 AM | 786 | 0 | 0 | 0 | 0 | 0
HR_V6 Balanced Portfolio_020221 | Average | 2025 | PSE | ANRN 1409 | New Resource 1409 from 21IRPBiomass New Biomass | 0 | 0 | 0 | 0 | 0 | 0 | 0 | 0 | 0 |  | 0 | 0 | 0 | 0 | 0 | 0 | 1 | 0 |  | 0 | 0 | 0 | 0 | 0 | 0 | 0 | 0 | 0 | 0 | 0 | 0 | 0 | Other, Bio, ZZ, WC, WH | 0 | -1 |  | 0 | -1 | 0 | 0 | 0 | 0 | 0 | 0 | 0 | 0 | 0 | 0 | 0 | 0 |  |  |  |  | 0 | 1/1/2038 | 12/31/2067 | True | 0 | 0 | 0 | 0 | 0 | 0 | 0 |  | 0 | 0 | 0 | 0 | Unit | 1 |  | 2025 |  |  |  | 0 | 1 |  | Nominal ¦ 2/2/2021 11:56:35 AM | 787 | 0 | 0 | 0 | 0 | 0
HR_V6 Balanced Portfolio_020221 | Average | 2025 | PSE | ANRN 1411 | New Resource 1411 from 21IRPBiomass New Biomass | 0 | 0 | 0 | 0 | 0 | 0 | 0 | 0 | 0 |  | 0 | 0 | 0 | 0 | 0 | 0 | 1 | 0 |  | 0 | 0 | 0 | 0 | 0 | 0 | 0 | 0 | 0 | 0 | 0 | 0 | 0 | Other, Bio, ZZ, WC, WH | 0 | -1 |  | 0 | -1 | 0 | 0 | 0 | 0 | 0 | 0 | 0 | 0 | 0 | 0 | 0 | 0 |  |  |  |  | 0 | 1/1/2039 | 12/31/2068 | True | 0 | 0 | 0 | 0 | 0 | 0 | 0 |  | 0 | 0 | 0 | 0 | Unit | 1 |  | 2025 |  |  |  | 0 | 1 |  | Nominal ¦ 2/2/2021 11:56:35 AM | 788 | 0 | 0 | 0 | 0 | 0
HR_V6 Balanced Portfolio_020221 | Average | 2025 | PSE | ANRN 1415 | New Resource 1415 from 21IRPBiomass New Biomass | 0 | 0 | 0 | 0 | 0 | 0 | 0 | 0 | 0 |  | 0 | 0 | 0 | 0 | 0 | 0 | 1 | 0 |  | 0 | 0 | 0 | 0 | 0 | 0 | 0 | 0 | 0 | 0 | 0 | 0 | 0 | Other, Bio, ZZ, WC, WH | 0 | -1 |  | 0 | -1 | 0 | 0 | 0 | 0 | 0 | 0 | 0 | 0 | 0 | 0 | 0 | 0 |  |  |  |  | 0 | 1/1/2041 | 12/31/2070 | True | 0 | 0 | 0 | 0 | 0 | 0 | 0 |  | 0 | 0 | 0 | 0 | Unit | 1 |  | 2025 |  |  |  | 0 | 1 |  | Nominal ¦ 2/2/2021 11:56:35 AM | 789 | 0 | 0 | 0 | 0 | 0
HR_V6 Balanced Portfolio_020221 | Average | 2025 | PSE | ANRN 1416 | New Resource 1416 from 21IRPBiomass New Biomass | 0 | 0 | 0 | 0 | 0 | 0 | 0 | 0 | 0 |  | 0 | 0 | 0 | 0 | 0 | 0 | 1 | 0 |  | 0 | 0 | 0 | 0 | 0 | 0 | 0 | 0 | 0 | 0 | 0 | 0 | 0 | Other, Bio, ZZ, WC, WH | 0 | -1 |  | 0 | -1 | 0 | 0 | 0 | 0 | 0 | 0 | 0 | 0 | 0 | 0 | 0 | 0 |  |  |  |  | 0 | 1/1/2041 | 12/31/2070 | True | 0 | 0 | 0 | 0 | 0 | 0 | 0 |  | 0 | 0 | 0 | 0 | Unit | 1 |  | 2025 |  |  |  | 0 | 1 |  | Nominal ¦ 2/2/2021 11:56:35 AM | 790 | 0 | 0 | 0 | 0 | 0
HR_V6 Balanced Portfolio_020221 | Average | 2025 | PSE | ANRN 1417 | New Resource 1417 from 21IRPBiomass New Biomass | 0 | 0 | 0 | 0 | 0 | 0 | 0 | 0 | 0 |  | 0 | 0 | 0 | 0 | 0 | 0 | 1 | 0 |  | 0 | 0 | 0 | 0 | 0 | 0 | 0 | 0 | 0 | 0 | 0 | 0 | 0 | Other, Bio, ZZ, WC, WH | 0 | -1 |  | 0 | -1 | 0 | 0 | 0 | 0 | 0 | 0 | 0 | 0 | 0 | 0 | 0 | 0 |  |  |  |  | 0 | 1/1/2042 | 12/31/2071 | True | 0 | 0 | 0 | 0 | 0 | 0 | 0 |  | 0 | 0 | 0 | 0 | Unit | 1 |  | 2025 |  |  |  | 0 | 1 |  | Nominal ¦ 2/2/2021 11:56:35 AM | 791 | 0 | 0 | 0 | 0 | 0
HR_V6 Balanced Portfolio_020221 | Average | 2025 | PSE | ANRN 1421 | New Resource 1421 from 21IRPBiomass New Biomass | 0 | 0 | 0 | 0 | 0 | 0 | 0 | 0 | 0 |  | 0 | 0 | 0 | 0 | 0 | 0 | 1 | 0 |  | 0 | 0 | 0 | 0 | 0 | 0 | 0 | 0 | 0 | 0 | 0 | 0 | 0 | Other, Bio, ZZ, WC, WH | 0 | -1 |  | 0 | -1 | 0 | 0 | 0 | 0 | 0 | 0 | 0 | 0 | 0 | 0 | 0 | 0 |  |  |  |  | 0 | 1/1/2044 | 12/31/2073 | True | 0 | 0 | 0 | 0 | 0 | 0 | 0 |  | 0 | 0 | 0 | 0 | Unit | 1 |  | 2025 |  |  |  | 0 | 1 |  | Nominal ¦ 2/2/2021 11:56:35 AM | 792 | 0 | 0 | 0 | 0 | 0
HR_V6 Balanced Portfolio_020221 | Average | 2025 | PSE | ANRN 1423 | New Resource 1423 from 21IRPBiomass New Biomass | 0 | 0 | 0 | 0 | 0 | 0 | 0 | 0 | 0 |  | 0 | 0 | 0 | 0 | 0 | 0 | 1 | 0 |  | 0 | 0 | 0 | 0 | 0 | 0 | 0 | 0 | 0 | 0 | 0 | 0 | 0 | Other, Bio, ZZ, WC, WH | 0 | -1 |  | 0 | -1 | 0 | 0 | 0 | 0 | 0 | 0 | 0 | 0 | 0 | 0 | 0 | 0 |  |  |  |  | 0 | 1/1/2045 | 12/31/2074 | True | 0 | 0 | 0 | 0 | 0 | 0 | 0 |  | 0 | 0 | 0 | 0 | Unit | 1 |  | 2025 |  |  |  | 0 | 1 |  | Nominal ¦ 2/2/2021 11:56:35 AM | 793 | 0 | 0 | 0 | 0 | 0
HR_V6 Balanced Portfolio_020221 | Average | 2025 | PSE | ANRN 1425 | New Resource 1425 from 21IRPBiomass New Biomass | 0 | 0 | 0 | 0 | 0 | 0 | 0 | 0 | 0 |  | 0 | 0 | 0 | 0 | 0 | 0 | 1 | 0 |  | 0 | 0 | 0 | 0 | 0 | 0 | 0 | 0 | 0 | 0 | 0 | 0 | 0 | Other, Bio, ZZ, WC, WH | 0 | -1 |  | 0 | -1 | 0 | 0 | 0 | 0 | 0 | 0 | 0 | 0 | 0 | 0 | 0 | 0 |  |  |  |  | 0 | 1/1/2046 | 12/31/2075 | True | 0 | 0 | 0 | 0 | 0 | 0 | 0 |  | 0 | 0 | 0 | 0 | Unit | 1 |  | 2025 |  |  |  | 0 | 1 |  | Nominal ¦ 2/2/2021 11:56:35 AM | 794 | 0 | 0 | 0 | 0 | 0
HR_V6 Balanced Portfolio_020221 | Average | 2025 | PSE | ANRN 1426 | New Resource 1426 from 21IRPBiomass New Biomass | 0 | 0 | 0 | 0 | 0 | 0 | 0 | 0 | 0 |  | 0 | 0 | 0 | 0 | 0 | 0 | 1 | 0 |  | 0 | 0 | 0 | 0 | 0 | 0 | 0 | 0 | 0 | 0 | 0 | 0 | 0 | Other, Bio, ZZ, WC, WH | 0 | -1 |  | 0 | -1 | 0 | 0 | 0 | 0 | 0 | 0 | 0 | 0 | 0 | 0 | 0 | 0 |  |  |  |  | 0 | 1/1/2046 | 12/31/2075 | True | 0 | 0 | 0 | 0 | 0 | 0 | 0 |  | 0 | 0 | 0 | 0 | Unit | 1 |  | 2025 |  |  |  | 0 | 1 |  | Nominal ¦ 2/2/2021 11:56:35 AM | 795 | 0 | 0 | 0 | 0 | 0
HR_V6 Balanced Portfolio_020221 | Average | 2025 | PSE | ANRN 1569 | New Resource 1569 from 21IRPLiIon2hr New Li Ion 2hr | 0 | 0 | 0 | 0 | 0 | 0 | 0 | 0 | 0 |  | 0 | 0 | 0 | 0 | 0 | 0 | 1 | 0 |  | 0 | 0 | 0 | 0 | 0 | 0 | 0 | 0 | 0 | 0 | 0 | 0 | 0 | Battery_PSH | 0 | -1 |  | 0 | -1 | 0 | 0 | 0 | 0 | 0 | 0 | 0 | 0 | 0 | 0 | 0 | 0 |  |  |  |  | 0 | 1/1/2030 | 12/31/2059 | True | 0 | 0 | 0 | 0 | 0 | 0 | 0 |  | 0 | 0 | 0 | 0 | Unit | 1 |  | 2025 |  |  |  | 0 | 1 |  | Nominal ¦ 2/2/2021 11:56:35 AM | 796 | 0 | 0 | 0 | 0 | 0
HR_V6 Balanced Portfolio_020221 | Average | 2025 | PSE | ANRN 2789 | New Resource 2789 from 21IRPFlow4hr New Flow 4hr | 0 | 0 | 0 | 0 | 0 | 0 | 0 | 0 | 0 |  | 0 | 0 | 0 | 0 | 0 | 0 | 1 | 0 |  | 0 | 0 | 0 | 0 | 0 | 0 | 0 | 0 | 0 | 0 | 0 | 0 | 0 | Battery_PSH | 0 | -1 |  | 0 | -1 | 0 | 0 | 0 | 0 | 0 | 0 | 0 | 0 | 0 | 0 | 0 | 0 |  |  |  |  | 0 | 1/1/2041 | 12/31/2070 | True | 0 | 0 | 0 | 0 | 0 | 0 | 0 |  | 0 | 0 | 0 | 0 | Unit | 1 |  | 2025 |  |  |  | 0 | 1 |  | Nominal ¦ 2/2/2021 11:56:35 AM | 797 | 0 | 0 | 0 | 0 | 0
HR_V6 Balanced Portfolio_020221 | Average | 2025 | PSE | ANRN 2809 | New Resource 2809 from 21IRPFlow4hr New Flow 4hr | 0 | 0 | 0 | 0 | 0 | 0 | 0 | 0 | 0 |  | 0 | 0 | 0 | 0 | 0 | 0 | 1 | 0 |  | 0 | 0 | 0 | 0 | 0 | 0 | 0 | 0 | 0 | 0 | 0 | 0 | 0 | Battery_PSH | 0 | -1 |  | 0 | -1 | 0 | 0 | 0 | 0 | 0 | 0 | 0 | 0 | 0 | 0 | 0 | 0 |  |  |  |  | 0 | 1/1/2042 | 12/31/2071 | True | 0 | 0 | 0 | 0 | 0 | 0 | 0 |  | 0 | 0 | 0 | 0 | Unit | 1 |  | 2025 |  |  |  | 0 | 1 |  | Nominal ¦ 2/2/2021 11:56:35 AM | 798 | 0 | 0 | 0 | 0 | 0
HR_V6 Balanced Portfolio_020221 | Average | 2025 | PSE | ANRN 2810 | New Resource 2810 from 21IRPFlow4hr New Flow 4hr | 0 | 0 | 0 | 0 | 0 | 0 | 0 | 0 | 0 |  | 0 | 0 | 0 | 0 | 0 | 0 | 1 | 0 |  | 0 | 0 | 0 | 0 | 0 | 0 | 0 | 0 | 0 | 0 | 0 | 0 | 0 | Battery_PSH | 0 | -1 |  | 0 | -1 | 0 | 0 | 0 | 0 | 0 | 0 | 0 | 0 | 0 | 0 | 0 | 0 |  |  |  |  | 0 | 1/1/2042 | 12/31/2071 | True | 0 | 0 | 0 | 0 | 0 | 0 | 0 |  | 0 | 0 | 0 | 0 | Unit | 1 |  | 2025 |  |  |  | 0 | 1 |  | Nominal ¦ 2/2/2021 11:56:35 AM | 799 | 0 | 0 | 0 | 0 | 0
HR_V6 Balanced Portfolio_020221 | Average | 2025 | PSE | ANRN 2829 | New Resource 2829 from 21IRPFlow4hr New Flow 4hr | 0 | 0 | 0 | 0 | 0 | 0 | 0 | 0 | 0 |  | 0 | 0 | 0 | 0 | 0 | 0 | 1 | 0 |  | 0 | 0 | 0 | 0 | 0 | 0 | 0 | 0 | 0 | 0 | 0 | 0 | 0 | Battery_PSH | 0 | -1 |  | 0 | -1 | 0 | 0 | 0 | 0 | 0 | 0 | 0 | 0 | 0 | 0 | 0 | 0 |  |  |  |  | 0 | 1/1/2043 | 12/31/2072 | True | 0 | 0 | 0 | 0 | 0 | 0 | 0 |  | 0 | 0 | 0 | 0 | Unit | 1 |  | 2025 |  |  |  | 0 | 1 |  | Nominal ¦ 2/2/2021 11:56:35 AM | 800 | 0 | 0 | 0 | 0 | 0
HR_V6 Balanced Portfolio_020221 | Average | 2025 | PSE | ANRN 2830 | New Resource 2830 from 21IRPFlow4hr New Flow 4hr | 0 | 0 | 0 | 0 | 0 | 0 | 0 | 0 | 0 |  | 0 | 0 | 0 | 0 | 0 | 0 | 1 | 0 |  | 0 | 0 | 0 | 0 | 0 | 0 | 0 | 0 | 0 | 0 | 0 | 0 | 0 | Battery_PSH | 0 | -1 |  | 0 | -1 | 0 | 0 | 0 | 0 | 0 | 0 | 0 | 0 | 0 | 0 | 0 | 0 |  |  |  |  | 0 | 1/1/2043 | 12/31/2072 | True | 0 | 0 | 0 | 0 | 0 | 0 | 0 |  | 0 | 0 | 0 | 0 | Unit | 1 |  | 2025 |  |  |  | 0 | 1 |  | Nominal ¦ 2/2/2021 11:56:35 AM | 801 | 0 | 0 | 0 | 0 | 0
HR_V6 Balanced Portfolio_020221 | Average | 2025 | PSE | ANRN 2831 | New Resource 2831 from 21IRPFlow4hr New Flow 4hr | 0 | 0 | 0 | 0 | 0 | 0 | 0 | 0 | 0 |  | 0 | 0 | 0 | 0 | 0 | 0 | 1 | 0 |  | 0 | 0 | 0 | 0 | 0 | 0 | 0 | 0 | 0 | 0 | 0 | 0 | 0 | Battery_PSH | 0 | -1 |  | 0 | -1 | 0 | 0 | 0 | 0 | 0 | 0 | 0 | 0 | 0 | 0 | 0 | 0 |  |  |  |  | 0 | 1/1/2043 | 12/31/2072 | True | 0 | 0 | 0 | 0 | 0 | 0 | 0 |  | 0 | 0 | 0 | 0 | Unit | 1 |  | 2025 |  |  |  | 0 | 1 |  | Nominal ¦ 2/2/2021 11:56:35 AM | 802 | 0 | 0 | 0 | 0 | 0
HR_V6 Balanced Portfolio_020221 | Average | 2025 | PSE | ANRN 2849 | New Resource 2849 from 21IRPFlow4hr New Flow 4hr | 0 | 0 | 0 | 0 | 0 | 0 | 0 | 0 | 0 |  | 0 | 0 | 0 | 0 | 0 | 0 | 1 | 0 |  | 0 | 0 | 0 | 0 | 0 | 0 | 0 | 0 | 0 | 0 | 0 | 0 | 0 | Battery_PSH | 0 | -1 |  | 0 | -1 | 0 | 0 | 0 | 0 | 0 | 0 | 0 | 0 | 0 | 0 | 0 | 0 |  |  |  |  | 0 | 1/1/2044 | 12/31/2073 | True | 0 | 0 | 0 | 0 | 0 | 0 | 0 |  | 0 | 0 | 0 | 0 | Unit | 1 |  | 2025 |  |  |  | 0 | 1 |  | Nominal ¦ 2/2/2021 11:56:35 AM | 803 | 0 | 0 | 0 | 0 | 0
HR_V6 Balanced Portfolio_020221 | Average | 2025 | PSE | ANRN 2850 | New Resource 2850 from 21IRPFlow4hr New Flow 4hr | 0 | 0 | 0 | 0 | 0 | 0 | 0 | 0 | 0 |  | 0 | 0 | 0 | 0 | 0 | 0 | 1 | 0 |  | 0 | 0 | 0 | 0 | 0 | 0 | 0 | 0 | 0 | 0 | 0 | 0 | 0 | Battery_PSH | 0 | -1 |  | 0 | -1 | 0 | 0 | 0 | 0 | 0 | 0 | 0 | 0 | 0 | 0 | 0 | 0 |  |  |  |  | 0 | 1/1/2044 | 12/31/2073 | True | 0 | 0 | 0 | 0 | 0 | 0 | 0 |  | 0 | 0 | 0 | 0 | Unit | 1 |  | 2025 |  |  |  | 0 | 1 |  | Nominal ¦ 2/2/2021 11:56:35 AM | 804 | 0 | 0 | 0 | 0 | 0
HR_V6 Balanced Portfolio_020221 | Average | 2025 | PSE | ANRN 2851 | New Resource 2851 from 21IRPFlow4hr New Flow 4hr | 0 | 0 | 0 | 0 | 0 | 0 | 0 | 0 | 0 |  | 0 | 0 | 0 | 0 | 0 | 0 | 1 | 0 |  | 0 | 0 | 0 | 0 | 0 | 0 | 0 | 0 | 0 | 0 | 0 | 0 | 0 | Battery_PSH | 0 | -1 |  | 0 | -1 | 0 | 0 | 0 | 0 | 0 | 0 | 0 | 0 | 0 | 0 | 0 | 0 |  |  |  |  | 0 | 1/1/2044 | 12/31/2073 | True | 0 | 0 | 0 | 0 | 0 | 0 | 0 |  | 0 | 0 | 0 | 0 | Unit | 1 |  | 2025 |  |  |  | 0 | 1 |  | Nominal ¦ 2/2/2021 11:56:35 AM | 805 | 0 | 0 | 0 | 0 | 0
HR_V6 Balanced Portfolio_020221 | Average | 2025 | PSE | ANRN 2852 | New Resource 2852 from 21IRPFlow4hr New Flow 4hr | 0 | 0 | 0 | 0 | 0 | 0 | 0 | 0 | 0 |  | 0 | 0 | 0 | 0 | 0 | 0 | 1 | 0 |  | 0 | 0 | 0 | 0 | 0 | 0 | 0 | 0 | 0 | 0 | 0 | 0 | 0 | Battery_PSH | 0 | -1 |  | 0 | -1 | 0 | 0 | 0 | 0 | 0 | 0 | 0 | 0 | 0 | 0 | 0 | 0 |  |  |  |  | 0 | 1/1/2044 | 12/31/2073 | True | 0 | 0 | 0 | 0 | 0 | 0 | 0 |  | 0 | 0 | 0 | 0 | Unit | 1 |  | 2025 |  |  |  | 0 | 1 |  | Nominal ¦ 2/2/2021 11:56:35 AM | 806 | 0 | 0 | 0 | 0 | 0
HR_V6 Balanced Portfolio_020221 | Average | 2025 | PSE | ANRN 2889 | New Resource 2889 from 21IRPFlow4hr New Flow 4hr | 0 | 0 | 0 | 0 | 0 | 0 | 0 | 0 | 0 |  | 0 | 0 | 0 | 0 | 0 | 0 | 1 | 0 |  | 0 | 0 | 0 | 0 | 0 | 0 | 0 | 0 | 0 | 0 | 0 | 0 | 0 | Battery_PSH | 0 | -1 |  | 0 | -1 | 0 | 0 | 0 | 0 | 0 | 0 | 0 | 0 | 0 | 0 | 0 | 0 |  |  |  |  | 0 | 1/1/2046 | 12/31/2075 | True | 0 | 0 | 0 | 0 | 0 | 0 | 0 |  | 0 | 0 | 0 | 0 | Unit | 1 |  | 2025 |  |  |  | 0 | 1 |  | Nominal ¦ 2/2/2021 11:56:35 AM | 807 | 0 | 0 | 0 | 0 | 0
HR_V6 Balanced Portfolio_020221 | Average | 2025 | PSE | ANRN 2890 | New Resource 2890 from 21IRPFlow4hr New Flow 4hr | 0 | 0 | 0 | 0 | 0 | 0 | 0 | 0 | 0 |  | 0 | 0 | 0 | 0 | 0 | 0 | 1 | 0 |  | 0 | 0 | 0 | 0 | 0 | 0 | 0 | 0 | 0 | 0 | 0 | 0 | 0 | Battery_PSH | 0 | -1 |  | 0 | -1 | 0 | 0 | 0 | 0 | 0 | 0 | 0 | 0 | 0 | 0 | 0 | 0 |  |  |  |  | 0 | 1/1/2046 | 12/31/2075 | True | 0 | 0 | 0 | 0 | 0 | 0 | 0 |  | 0 | 0 | 0 | 0 | Unit | 1 |  | 2025 |  |  |  | 0 | 1 |  | Nominal ¦ 2/2/2021 11:56:35 AM | 808 | 0 | 0 | 0 | 0 | 0
HR_V6 Balanced Portfolio_020221 | Average | 2025 | PSE | ANRN 2891 | New Resource 2891 from 21IRPFlow4hr New Flow 4hr | 0 | 0 | 0 | 0 | 0 | 0 | 0 | 0 | 0 |  | 0 | 0 | 0 | 0 | 0 | 0 | 1 | 0 |  | 0 | 0 | 0 | 0 | 0 | 0 | 0 | 0 | 0 | 0 | 0 | 0 | 0 | Battery_PSH | 0 | -1 |  | 0 | -1 | 0 | 0 | 0 | 0 | 0 | 0 | 0 | 0 | 0 | 0 | 0 | 0 |  |  |  |  | 0 | 1/1/2046 | 12/31/2075 | True | 0 | 0 | 0 | 0 | 0 | 0 | 0 |  | 0 | 0 | 0 | 0 | Unit | 1 |  | 2025 |  |  |  | 0 | 1 |  | Nominal ¦ 2/2/2021 11:56:35 AM | 809 | 0 | 0 | 0 | 0 | 0
HR_V6 Balanced Portfolio_020221 | Average | 2025 | PSE | ANRN 2909 | New Resource 2909 from 21IRPFlow4hr New Flow 4hr | 0 | 0 | 0 | 0 | 0 | 0 | 0 | 0 | 0 |  | 0 | 0 | 0 | 0 | 0 | 0 | 1 | 0 |  | 0 | 0 | 0 | 0 | 0 | 0 | 0 | 0 | 0 | 0 | 0 | 0 | 0 | Battery_PSH | 0 | -1 |  | 0 | -1 | 0 | 0 | 0 | 0 | 0 | 0 | 0 | 0 | 0 | 0 | 0 | 0 |  |  |  |  | 0 | 1/1/2047 | 12/31/2076 | True | 0 | 0 | 0 | 0 | 0 | 0 | 0 |  | 0 | 0 | 0 | 0 | Unit | 1 |  | 2025 |  |  |  | 0 | 1 |  | Nominal ¦ 2/2/2021 11:56:35 AM | 810 | 0 | 0 | 0 | 0 | 0
HR_V6 Balanced Portfolio_020221 | Average | 2025 | PSE | ANRN 2910 | New Resource 2910 from 21IRPFlow4hr New Flow 4hr | 0 | 0 | 0 | 0 | 0 | 0 | 0 | 0 | 0 |  | 0 | 0 | 0 | 0 | 0 | 0 | 1 | 0 |  | 0 | 0 | 0 | 0 | 0 | 0 | 0 | 0 | 0 | 0 | 0 | 0 | 0 | Battery_PSH | 0 | -1 |  | 0 | -1 | 0 | 0 | 0 | 0 | 0 | 0 | 0 | 0 | 0 | 0 | 0 | 0 |  |  |  |  | 0 | 1/1/2047 | 12/31/2076 | True | 0 | 0 | 0 | 0 | 0 | 0 | 0 |  | 0 | 0 | 0 | 0 | Unit | 1 |  | 2025 |  |  |  | 0 | 1 |  | Nominal ¦ 2/2/2021 11:56:35 AM | 811 | 0 | 0 | 0 | 0 | 0
HR_V6 Balanced Portfolio_020221 | Average | 2025 | PSE | ANRN 2911 | New Resource 2911 from 21IRPFlow4hr New Flow 4hr | 0 | 0 | 0 | 0 | 0 | 0 | 0 | 0 | 0 |  | 0 | 0 | 0 | 0 | 0 | 0 | 1 | 0 |  | 0 | 0 | 0 | 0 | 0 | 0 | 0 | 0 | 0 | 0 | 0 | 0 | 0 | Battery_PSH | 0 | -1 |  | 0 | -1 | 0 | 0 | 0 | 0 | 0 | 0 | 0 | 0 | 0 | 0 | 0 | 0 |  |  |  |  | 0 | 1/1/2047 | 12/31/2076 | True | 0 | 0 | 0 | 0 | 0 | 0 | 0 |  | 0 | 0 | 0 | 0 | Unit | 1 |  | 2025 |  |  |  | 0 | 1 |  | Nominal ¦ 2/2/2021 11:56:35 AM | 812 | 0 | 0 | 0 | 0 | 0
HR_V6 Balanced Portfolio_020221 | Average | 2025 | PSE | ANRN 2912 | New Resource 2912 from 21IRPFlow4hr New Flow 4hr | 0 | 0 | 0 | 0 | 0 | 0 | 0 | 0 | 0 |  | 0 | 0 | 0 | 0 | 0 | 0 | 1 | 0 |  | 0 | 0 | 0 | 0 | 0 | 0 | 0 | 0 | 0 | 0 | 0 | 0 | 0 | Battery_PSH | 0 | -1 |  | 0 | -1 | 0 | 0 | 0 | 0 | 0 | 0 | 0 | 0 | 0 | 0 | 0 | 0 |  |  |  |  | 0 | 1/1/2047 | 12/31/2076 | True | 0 | 0 | 0 | 0 | 0 | 0 | 0 |  | 0 | 0 | 0 | 0 | Unit | 1 |  | 2025 |  |  |  | 0 | 1 |  | Nominal ¦ 2/2/2021 11:56:35 AM | 813 | 0 | 0 | 0 | 0 | 0
HR_V6 Balanced Portfolio_020221 | Average | 2025 | PSE | ANRN 3409 | New Resource 3409 from 21IRPFlow6hr New Flow 6hr | 0 | 0 | 0 | 0 | 0 | 0 | 0 | 0 | 0 |  | 0 | 0 | 0 | 0 | 0 | 0 | 1 | 0 |  | 0 | 0 | 0 | 0 | 0 | 0 | 0 | 0 | 0 | 0 | 0 | 0 | 0 | Battery_PSH | 0 | -1 |  | 0 | -1 | 0 | 0 | 0 | 0 | 0 | 0 | 0 | 0 | 0 | 0 | 0 | 0 |  |  |  |  | 0 | 1/1/2047 | 12/31/2076 | True | 0 | 0 | 0 | 0 | 0 | 0 | 0 |  | 0 | 0 | 0 | 0 | Unit | 1 |  | 2025 |  |  |  | 0 | 1 |  | Nominal ¦ 2/2/2021 11:56:35 AM | 814 | 0 | 0 | 0 | 0 | 0
HR_V6 Balanced Portfolio_020221 | Average | 2025 | PSE | ANRN 3410 | New Resource 3410 from 21IRPFlow6hr New Flow 6hr | 0 | 0 | 0 | 0 | 0 | 0 | 0 | 0 | 0 |  | 0 | 0 | 0 | 0 | 0 | 0 | 1 | 0 |  | 0 | 0 | 0 | 0 | 0 | 0 | 0 | 0 | 0 | 0 | 0 | 0 | 0 | Battery_PSH | 0 | -1 |  | 0 | -1 | 0 | 0 | 0 | 0 | 0 | 0 | 0 | 0 | 0 | 0 | 0 | 0 |  |  |  |  | 0 | 1/1/2047 | 12/31/2076 | True | 0 | 0 | 0 | 0 | 0 | 0 | 0 |  | 0 | 0 | 0 | 0 | Unit | 1 |  | 2025 |  |  |  | 0 | 1 |  | Nominal ¦ 2/2/2021 11:56:35 AM | 815 | 0 | 0 | 0 | 0 | 0
HR_V6 Balanced Portfolio_020221 | Average | 2025 | PSE | ANRN 3411 | New Resource 3411 from 21IRPFlow6hr New Flow 6hr | 0 | 0 | 0 | 0 | 0 | 0 | 0 | 0 | 0 |  | 0 | 0 | 0 | 0 | 0 | 0 | 1 | 0 |  | 0 | 0 | 0 | 0 | 0 | 0 | 0 | 0 | 0 | 0 | 0 | 0 | 0 | Battery_PSH | 0 | -1 |  | 0 | -1 | 0 | 0 | 0 | 0 | 0 | 0 | 0 | 0 | 0 | 0 | 0 | 0 |  |  |  |  | 0 | 1/1/2047 | 12/31/2076 | True | 0 | 0 | 0 | 0 | 0 | 0 | 0 |  | 0 | 0 | 0 | 0 | Unit | 1 |  | 2025 |  |  |  | 0 | 1 |  | Nominal ¦ 2/2/2021 11:56:35 AM | 816 | 0 | 0 | 0 | 0 | 0
HR_V6 Balanced Portfolio_020221 | Average | 2025 | PSE | ANRN 3412 | New Resource 3412 from 21IRPFlow6hr New Flow 6hr | 0 | 0 | 0 | 0 | 0 | 0 | 0 | 0 | 0 |  | 0 | 0 | 0 | 0 | 0 | 0 | 1 | 0 |  | 0 | 0 | 0 | 0 | 0 | 0 | 0 | 0 | 0 | 0 | 0 | 0 | 0 | Battery_PSH | 0 | -1 |  | 0 | -1 | 0 | 0 | 0 | 0 | 0 | 0 | 0 | 0 | 0 | 0 | 0 | 0 |  |  |  |  | 0 | 1/1/2047 | 12/31/2076 | True | 0 | 0 | 0 | 0 | 0 | 0 | 0 |  | 0 | 0 | 0 | 0 | Unit | 1 |  | 2025 |  |  |  | 0 | 1 |  | Nominal ¦ 2/2/2021 11:56:35 AM | 817 | 0 | 0 | 0 | 0 | 0
HR_V6 Balanced Portfolio_020221 | Average | 2025 | PSE | ANRN 3413 | New Resource 3413 from 21IRPFlow6hr New Flow 6hr | 0 | 0 | 0 | 0 | 0 | 0 | 0 | 0 | 0 |  | 0 | 0 | 0 | 0 | 0 | 0 | 1 | 0 |  | 0 | 0 | 0 | 0 | 0 | 0 | 0 | 0 | 0 | 0 | 0 | 0 | 0 | Battery_PSH | 0 | -1 |  | 0 | -1 | 0 | 0 | 0 | 0 | 0 | 0 | 0 | 0 | 0 | 0 | 0 | 0 |  |  |  |  | 0 | 1/1/2047 | 12/31/2076 | True | 0 | 0 | 0 | 0 | 0 | 0 | 0 |  | 0 | 0 | 0 | 0 | Unit | 1 |  | 2025 |  |  |  | 0 | 1 |  | Nominal ¦ 2/2/2021 11:56:35 AM | 818 | 0 | 0 | 0 | 0 | 0
HR_V6 Balanced Portfolio_020221 | Average | 2025 | PSE | ANRN 3414 | New Resource 3414 from 21IRPFlow6hr New Flow 6hr | 0 | 0 | 0 | 0 | 0 | 0 | 0 | 0 | 0 |  | 0 | 0 | 0 | 0 | 0 | 0 | 1 | 0 |  | 0 | 0 | 0 | 0 | 0 | 0 | 0 | 0 | 0 | 0 | 0 | 0 | 0 | Battery_PSH | 0 | -1 |  | 0 | -1 | 0 | 0 | 0 | 0 | 0 | 0 | 0 | 0 | 0 | 0 | 0 | 0 |  |  |  |  | 0 | 1/1/2047 | 12/31/2076 | True | 0 | 0 | 0 | 0 | 0 | 0 | 0 |  | 0 | 0 | 0 | 0 | Unit | 1 |  | 2025 |  |  |  | 0 | 1 |  | Nominal ¦ 2/2/2021 11:56:35 AM | 819 | 0 | 0 | 0 | 0 | 0
HR_V6 Balanced Portfolio_020221 | Average | 2025 | PSE | ANRN 3415 | New Resource 3415 from 21IRPFlow6hr New Flow 6hr | 0 | 0 | 0 | 0 | 0 | 0 | 0 | 0 | 0 |  | 0 | 0 | 0 | 0 | 0 | 0 | 1 | 0 |  | 0 | 0 | 0 | 0 | 0 | 0 | 0 | 0 | 0 | 0 | 0 | 0 | 0 | Battery_PSH | 0 | -1 |  | 0 | -1 | 0 | 0 | 0 | 0 | 0 | 0 | 0 | 0 | 0 | 0 | 0 | 0 |  |  |  |  | 0 | 1/1/2047 | 12/31/2076 | True | 0 | 0 | 0 | 0 | 0 | 0 | 0 |  | 0 | 0 | 0 | 0 | Unit | 1 |  | 2025 |  |  |  | 0 | 1 |  | Nominal ¦ 2/2/2021 11:56:35 AM | 820 | 0 | 0 | 0 | 0 | 0
HR_V6 Balanced Portfolio_020221 | Average | 2025 | PSE | ANRN 3829 | New Resource 3829 from 21IRPDSM1 DSM Bundle 1 | 28.873 | 28.873 | 28.873 | 28.873 | 28.873 | 18.4693 | 17.5898 | 17.5898 | 0 | 0 | 0 | 12946.7314 | 6277.4194 | 6669.312 | 0 | 51.59 | 2.3312 | 0 | 17.5898 | 0 | 0 | 0 | 0 | 4448.9438 | 4448.9438 | 0 | 0 | 0 | 8497.7881 | 0 | 0 | 0 | New Cosnervation | 0 | -1 |  | 0 | -1 | 252927.4688 | 252927.4688 | 0 | 252927.4688 | 0 | 0 | 2.3402 | 0 | 0 | 0 | 0 | 0 | 1 | 33.5977 | 24.8191 | 17.5898 | 8760 | 1/1/2022 | 12/31/2051 | True | 0 | 0 | 0 | 0 | 0 | 0 | 0 |  | 0 | 0 | 0 | 0 | Unit | 1 |  | 2025 |  |  |  | 0 | 1 |  | Nominal ¦ 2/2/2021 11:56:35 AM | 821 | 0 | 0 | 0 | 0 | 0
HR_V6 Balanced Portfolio_020221 | Average | 2025 | PSE | ANRN 3830 | New Resource 3830 from 21IRPDSM2 DSM Bundle 2 | 14.2161 | 14.2161 | 14.2161 | 14.2161 | 14.2161 | 142.2397 | 135.4663 | 135.4663 | 0 | 0 | 0 | 7088.1279 | 3162.0374 | 3926.0903 | 0 | 30.37 | 3.1564 | 0 | 135.4663 | 0 | 0 | 0 | 0 | 16870.0195 | 16870.0195 | 0 | 0 | 0 | -9781.8926 | 0 | 0 | 0 | New Cosnervation | 0 | -1 |  | 0 | -1 | 124532.9844 | 124532.9844 | 0 | 124532.9844 | 0 | 0 | 0 | 0 | 0 | 0 | 0 | 0 | 1 | -78.5486 | 25.3912 | 135.4663 | 8760 | 1/1/2022 | 12/31/2051 | True | 0 | 0 | 0 | 0 | 0 | 0 | 0 |  | 0 | 0 | 0 | 0 | Unit | 1 |  | 2025 |  |  |  | 0 | 1 |  | Nominal ¦ 2/2/2021 11:56:35 AM | 822 | 0 | 0 | 0 | 0 | 0
HR_V6 Balanced Portfolio_020221 | Average | 2025 | PSE | ANRN 3831 | New Resource 3831 from 21IRPDSM3 DSM Bundle 3 | 8.5668 | 8.5668 | 8.5668 | 8.5668 | 8.5668 | 194.3763 | 185.1203 | 185.1203 | 0 | 0 | 0 | 3741.6519 | 1838.7198 | 1902.9321 | 0 | 14.72 | 2.125 | 0 | 185.1203 | 0 | 0 | 0 | 0 | 13892.4375 | 13892.4375 | 0 | 0 | 0 | -10150.7852 | 0 | 0 | 0 | New Cosnervation | 0 | -1 |  | 0 | -1 | 75045.4766 | 75045.4766 | 0 | 75045.4766 | 0 | 0 | 0 | 0 | 0 | 0 | 0 | 0 | 1 | -135.2618 | 24.5014 | 185.1203 | 8760 | 1/1/2022 | 12/31/2051 | True | 0 | 0 | 0 | 0 | 0 | 0 | 0 |  | 0 | 0 | 0 | 0 | Unit | 1 |  | 2025 |  |  |  | 0 | 1 |  | Nominal ¦ 2/2/2021 11:56:35 AM | 823 | 0 | 0 | 0 | 0 | 0
HR_V6 Balanced Portfolio_020221 | Average | 2025 | PSE | ANRN 3832 | New Resource 3832 from 21IRPDSM4 DSM Bundle 4 | 2.2395 | 2.2395 | 2.2395 | 2.2395 | 2.2395 | 303.6146 | 289.1565 | 289.1565 | 0 | 0 | 0 | 1003.0549 | 492.4175 | 510.6374 | 0 | 3.95 | 2.6021 | 0 | 289.1565 | 0 | 0 | 0 | 0 | 5672.6909 | 5672.6909 | 0 | 0 | 0 | -4669.6362 | 0 | 0 | 0 | New Cosnervation | 0 | -1 |  | 0 | -1 | 19618.0664 | 19618.0664 | 0 | 19618.0664 | 0 | 0 | 0 | 0 | 0 | 0 | 0 | 0 | 1 | -238.0273 | 25.1002 | 289.1565 | 8760 | 1/1/2022 | 12/31/2051 | True | 0 | 0 | 0 | 0 | 0 | 0 | 0 |  | 0 | 0 | 0 | 0 | Unit | 1 |  | 2025 |  |  |  | 0 | 1 |  | Nominal ¦ 2/2/2021 11:56:35 AM | 824 | 0 | 0 | 0 | 0 | 0
HR_V6 Balanced Portfolio_020221 | Average | 2025 | PSE | ANRN 3833 | New Resource 3833 from 21IRPDSM5 DSM Bundle 5 | 3.7228 | 3.7228 | 3.7228 | 3.7228 | 3.7228 | 256.6017 | 244.3824 | 244.3824 | 0 | 0 | 0 | 2274.4575 | 870.5279 | 1403.9296 | 0 | 10.86 | 6.6445 | 0 | 244.3824 | 0 | 0 | 0 | 0 | 7969.6348 | 7969.6348 | 0 | 0 | 0 | -5695.1772 | 0 | 0 | 0 | New Cosnervation | 0 | -1 |  | 0 | -1 | 32611.3242 | 32611.3242 | 0 | 32611.3242 | 0 | 0 | 0 | 0 | 0 | 0 | 0 | 0 | 1 | -174.638 | 26.694 | 244.3824 | 8760 | 1/1/2022 | 12/31/2051 | True | 0 | 0 | 0 | 0 | 0 | 0 | 0 |  | 0 | 0 | 0 | 0 | Unit | 1 |  | 2025 |  |  |  | 0 | 1 |  | Nominal ¦ 2/2/2021 11:56:35 AM | 825 | 0 | 0 | 0 | 0 | 0
HR_V6 Balanced Portfolio_020221 | Average | 2025 | PSE | ANRN 3834 | New Resource 3834 from 21IRPDSM6 DSM Bundle 6 | 1.339 | 1.339 | 1.339 | 1.339 | 1.339 | 261.4506 | 249.0004 | 249.0004 | 0 | 0 | 0 | 745.384 | 304.5553 | 440.8287 | 0 | 3.41 | 5.3472 | 0 | 249.0004 | 0 | 0 | 0 | 0 | 2920.7478 | 2920.7478 | 0 | 0 | 0 | -2175.3638 | 0 | 0 | 0 | New Cosnervation | 0 | -1 |  | 0 | -1 | 11729.8896 | 11729.8896 | 0 | 11729.8896 | 0 | 0 | 0 | 0 | 0 | 0 | 0 | 0 | 1 | -185.4548 | 25.964 | 249.0004 | 8760 | 1/1/2022 | 12/31/2051 | True | 0 | 0 | 0 | 0 | 0 | 0 | 0 |  | 0 | 0 | 0 | 0 | Unit | 1 |  | 2025 |  |  |  | 0 | 1 |  | Nominal ¦ 2/2/2021 11:56:35 AM | 826 | 0 | 0 | 0 | 0 | 0
HR_V6 Balanced Portfolio_020221 | Average | 2025 | PSE | ANRN 3835 | New Resource 3835 from 21IRPDSM7 DSM Bundle 7 | 5.675 | 5.675 | 5.675 | 5.675 | 5.675 | 413.5182 | 393.8268 | 393.8268 | 0 | 0 | 0 | 2917.2051 | 1272.8235 | 1644.3816 | 0 | 12.72 | 3.4273 | 0 | 393.8268 | 0 | 0 | 0 | 0 | 19578.2168 | 19578.2168 | 0 | 0 | 0 | -16661.0117 | 0 | 0 | 0 | New Cosnervation | 0 | -1 |  | 0 | -1 | 49712.7539 | 49712.7539 | 0 | 49712.7539 | 0 | 0 | 0 | 0 | 0 | 0 | 0 | 0 | 1 | -335.1456 | 25.6036 | 393.8268 | 8760 | 1/1/2022 | 12/31/2051 | True | 0 | 0 | 0 | 0 | 0 | 0 | 0 |  | 0 | 0 | 0 | 0 | Unit | 1 |  | 2025 |  |  |  | 0 | 1 |  | Nominal ¦ 2/2/2021 11:56:35 AM | 827 | 0 | 0 | 0 | 0 | 0
HR_V6 Balanced Portfolio_020221 | Average | 2025 | PSE | ANRN 3836 | New Resource 3836 from 21IRPDSM8 DSM Bundle 8 | 4.5636 | 4.5636 | 4.5636 | 4.5636 | 4.5636 | 469.4909 | 447.1339 | 447.1339 | 0 | 0 | 0 | 1834.687 | 972.4208 | 862.2661 | 0 | 6.67 | 2.1545 | 0 | 447.1339 | 0 | 0 | 0 | 0 | 17875.2969 | 17875.2969 | 0 | 0 | 0 | -16040.6104 | 0 | 0 | 0 | New Cosnervation | 0 | -1 |  | 0 | -1 | 39977.5117 | 39977.5117 | 0 | 39977.5117 | 0 | 0 | 0 | 0 | 0 | 0 | 0 | 0 | 1 | -401.2409 | 24.3242 | 447.1339 | 8760 | 1/1/2022 | 12/31/2051 | True | 0 | 0 | 0 | 0 | 0 | 0 | 0 |  | 0 | 0 | 0 | 0 | Unit | 1 |  | 2025 |  |  |  | 0 | 1 |  | Nominal ¦ 2/2/2021 11:56:35 AM | 828 | 0 | 0 | 0 | 0 | 0
HR_V6 Balanced Portfolio_020221 | Average | 2025 | PSE | ANRN 3837 | New Resource 3837 from 21IRPDSM9 DSM Bundle 9 | 10.1142 | 10.1142 | 10.1142 | 10.1142 | 10.1142 | 536.9847 | 511.4138 | 511.4138 | 0 | 0 | 0 | 4580.9854 | 2203.613 | 2377.3726 | 0 | 18.39 | 2.6621 | 0 | 511.4138 | 0 | 0 | 0 | 0 | 45311.5508 | 45311.5508 | 0 | 0 | 0 | -40730.5664 | 0 | 0 | 0 | New Cosnervation | 0 | -1 |  | 0 | -1 | 88600.5625 | 88600.5625 | 0 | 88600.5625 | 0 | 0 | 0 | 0 | 0 | 0 | 0 | 0 | 1 | -459.71 | 24.8713 | 511.4138 | 8760 | 1/1/2022 | 12/31/2051 | True | 0 | 0 | 0 | 0 | 0 | 0 | 0 |  | 0 | 0 | 0 | 0 | Unit | 1 |  | 2025 |  |  |  | 0 | 1 |  | Nominal ¦ 2/2/2021 11:56:35 AM | 829 | 0 | 0 | 0 | 0 | 0
HR_V6 Balanced Portfolio_020221 | Average | 2025 | PSE | ANRN 3838 | New Resource 3838 from 21IRPDSM10 DSM Bundle 10 | 2.2481 | 2.2481 | 2.2481 | 2.2481 | 2.2481 | 779.8645 | 742.728 | 742.728 | 0 | 0 | 0 | 1099.9757 | 496.2602 | 603.7156 | 0 | 4.67 | 3.1054 | 0 | 742.728 | 0 | 0 | 0 | 0 | 14627.002 | 14627.002 | 0 | 0 | 0 | -13527.0264 | 0 | 0 | 0 | New Cosnervation | 0 | -1 |  | 0 | -1 | 19693.6191 | 19693.6191 | 0 | 19693.6191 | 0 | 0 | 0 | 0 | 0 | 0 | 0 | 0 | 1 | -686.8735 | 25.199 | 742.728 | 8760 | 1/1/2022 | 12/31/2051 | True | 0 | 0 | 0 | 0 | 0 | 0 | 0 |  | 0 | 0 | 0 | 0 | Unit | 1 |  | 2025 |  |  |  | 0 | 1 |  | Nominal ¦ 2/2/2021 11:56:35 AM | 830 | 0 | 0 | 0 | 0 | 0
HR_V6 Balanced Portfolio_020221 | Average | 2025 | PSE | ANRN 3842 | New Resource 3842 from 21IRPDSMDE DSM Bundle Distribution Efficiency | 3.8602 | 3.8602 | 3.8602 | 3.8602 | 3.8602 | 216.1747 | 205.8806 | 205.8806 | 0 | 0 | 0 | 1308.6038 | 800.5519 | 508.0518 | 0 | 3.93 | 1.0488 | 0 | 205.8806 | 0 | 0 | 0 | 0 | 6961.9141 | 6961.9141 | 0 | 0 | 0 | -5653.3105 | 0 | 0 | 0 | New Cosnervation | 0 | -1 |  | 0 | -1 | 33815.2969 | 33815.2969 | 0 | 33815.2969 | 0 | 0 | 0 | 0 | 0 | 0 | 0 | 0 | 1 | -167.1821 | 23.6743 | 205.8806 | 8760 | 1/1/2022 | 12/31/2051 | True | 0 | 0 | 0 | 0 | 0 | 0 | 0 |  | 0 | 0 | 0 | 0 | Unit | 1 |  | 2025 |  |  |  | 0 | 1 |  | Nominal ¦ 2/2/2021 11:56:35 AM | 831 | 0 | 0 | 0 | 0 | 0
HR_V6 Balanced Portfolio_020221 | Average | 2025 | PSE | ANRN 3843 | New Resource 3843 from 21IRPDSMC&S 21IRP DSM C&S | 53.2843 | 53.2843 | 53.2843 | 53.2843 | 53.2843 | 0 | 0 | 0 | 0 | 0 | 0 | 24275.3184 | 11674.8574 | 12600.4619 | 0 | 97.47 | 2.404 | 0 | 0 | 0 | 0 | 0 | 0 | 0 | 0 | 0 | 0 | 0 | 24275.3184 | 0 | 0 | 0 | New Cosnervation | 0 | -1 |  | 0 | -1 | 466770.6875 | 466770.6875 | 0 | 466770.6875 | 0 | 0 | 0 | 0 | 0 | 0 | 0 | 0 | 1 | 52.0069 | 25.012 | 0 | 8760 | 1/1/2022 | 12/31/2051 | True | 0 | 0 | 0 | 0 | 0 | 0 | 0 |  | 0 | 0 | 0 | 0 | Unit | 1 |  | 2025 |  |  |  | 0 | 1 |  | Nominal ¦ 2/2/2021 11:56:35 AM | 832 | 0 | 0 | 0 | 0 | 0
HR_V6 Balanced Portfolio_020221 | Average | 2025 | PSE | ANRN 3844 | New Resource 3844 from 21IRPDSMPV 21IRP DSM Solar PV | 0.28582 | 0.28582 | 0.28582 | 0.28582 | 0.28582 | 0 | 0 | 0 | 0 | 0 | 0 | 43.1997 | 43.1997 | 0 | 0 | 0 | 0.52683 | 0 | 0 | 0 | 0 | 0 | 0 | 0 | 0 | 0 | 0 | 0 | 43.1997 | 0 | 0 | 0 | New Cosnervation | 0 | -1 |  | 0 | -1 | 2503.7498 | 2503.7498 | 0 | 2503.7498 | 0 | 0 | 0 | 0 | 0 | 0 | 374 | 0 | 1 | 17.254 | 17.254 | 0 | 4145 | 1/1/2022 | 12/31/2051 | True | 0 | 0 | 0 | 0 | 0 | 0 | 0 |  | 0 | 0 | 0 | 0 | Unit | 1 |  | 2025 |  |  |  | 0 | 1 |  | Nominal ¦ 2/2/2021 11:56:35 AM | 833 | 0 | 0 | 0 | 0 | 0
HR_V6 Balanced Portfolio_020221 | Average | 2025 | PSE | ANRN 3845 | New Resource 3845 from 21IRPDR1 DR Res CPP-No Enablement | 0.044475 | 0.044475 | 4.87 | 4.87 | 0.044475 | 0 | 0 | 0 | 0 | 0 | 0 | 213.3292 | 11.6598 | 201.6694 | 0 | 1.56 | 0.32033 | 0 | 0 | 517.1581 | 517.1581 | 0 | 0 | 0 | 0 | 0 | 0 | 0 | -303.8289 | 0 | 0 | 0 | Demand Response | 0 | -1 |  | 0 | -1 | 389.6 | 389.6 | 0 | 389.6 | 0 | 0 | 0 | 50.3425 | 0 | 0 | 31 | 0 | 0.0091324 | -779.8481 | 29.9276 | 1327.4077 | 80 | 1/1/2022 | 12/31/2051 | True | 0 | 0 | 0 | 0 | 0 | 0 | 0 |  | 0 | 0 | 0 | 0 | Unit | 1 |  | 2025 |  |  |  | 0 | 1 |  | Nominal ¦ 2/2/2021 11:56:35 AM | 834 | 0 | 0 | 0 | 0 | 0
HR_V6 Balanced Portfolio_020221 | Average | 2025 | PSE | ANRN 3846 | New Resource 3846 from 21IRPDR2 DR Res CPP-With Enablement | 0.0012785 | 0.0012785 | 0.14 | 0.14 | 0.0012785 | 0 | 0 | 0 | 0 | 0 | 0 | 5.5062 | 0.33519 | 5.171 | 0 | 0.04 | 0.28571 | 0 | 0 | 8.6706 | 8.6706 | 0 | 0 | 0 | 0 | 0 | 0 | 0 | -3.1644 | 0 | 0 | 0 | Demand Response | 0 | -1 |  | 0 | -1 | 11.2 | 11.2 | 0 | 11.2 | 0 | 0 | 0 | 50.3425 | 0 | 0 | 31 | 0 | 0.0091324 | -282.5356 | 29.9276 | 774.161 | 80 | 1/1/2022 | 12/31/2051 | True | 0 | 0 | 0 | 0 | 0 | 0 | 0 |  | 0 | 0 | 0 | 0 | Unit | 1 |  | 2025 |  |  |  | 0 | 1 |  | Nominal ¦ 2/2/2021 11:56:35 AM | 835 | 0 | 0 | 0 | 0 | 0
HR_V6 Balanced Portfolio_020221 | Average | 2025 | PSE | ANRN 3847 | New Resource 3847 from 21IRPDR3 DR Res DLC Heat-Switch | 0.14986 | 0.14986 | 16.41 | 16.41 | 0.14986 | 0 | 0 | 0 | 0 | 0 | 0 | 717.9841 | 39.2889 | 678.6953 | 0 | 5.25 | 0.31993 | 0 | 0 | 2068.5168 | 2648.8518 | 0 | -580.335 | 0 | 0 | 0 | 0 | 0 | -1350.5327 | 0 | 0 | 0 | Demand Response | 0 | -1 |  | 0 | -1 | 1312.7999 | 1312.7999 | 0 | 1312.7999 | 0 | 0 | 0 | 50.3425 | 0 | 0 | 31 | 0 | 0.0091324 | -1028.7422 | 29.9276 | 1575.6527 | 80 | 1/1/2022 | 12/31/2051 | True | 0 | 0 | 0 | 0 | 0 | 0 | 0 |  | 0 | 0 | 0 | 0 | Unit | 1 |  | 2025 |  |  |  | 0 | 1 |  | Nominal ¦ 2/2/2021 11:56:35 AM | 836 | 0 | 0 | 0 | 0 | 0
HR_V6 Balanced Portfolio_020221 | Average | 2025 | PSE | ANRN 3848 | New Resource 3848 from 21IRPDR4 DR Res DLC Heat-BYOT | 0.0032877 | 0.0032877 | 0.36 | 0.36 | 0.0032877 | 0 | 0 | 0 | 0 | 0 | 0 | 16.3749 | 0.86191 | 15.513 | 0 | 0.12 | 0.33333 | 0 | 0 | 13.2535 | 25.9848 | 0 | -12.7313 | 0 | 0 | 0 | 0 | 0 | 3.1215 | 0 | 0 | 0 | Demand Response | 0 | -1 |  | 0 | -1 | 28.8 | 28.8 | 0 | 28.8 | 0 | 0 | 0 | 50.3425 | 0 | 0 | 31 | 0 | 0.0091324 | 108.3841 | 29.9276 | 460.191 | 80 | 1/1/2022 | 12/31/2051 | True | 0 | 0 | 0 | 0 | 0 | 0 | 0 |  | 0 | 0 | 0 | 0 | Unit | 1 |  | 2025 |  |  |  | 0 | 1 |  | Nominal ¦ 2/2/2021 11:56:35 AM | 837 | 0 | 0 | 0 | 0 | 0
HR_V6 Balanced Portfolio_020221 | Average | 2025 | PSE | ANRN 3849 | New Resource 3849 from 21IRPDR5 DR Res DLC ERWH-Switch | 0 | 0 | 0 | 0 | 0 | 0 | 0 | 0 | 0 |  | 0 | 0 | 0 | 0 | 0 | 0 | 1 | 0 |  | 0 | 0 | 0 | 0 | 0 | 0 | 0 | 0 | 0 | 0 | 0 | 0 | 0 | Demand Response | 0 | -1 |  | 0 | -1 | 0 | 0 | 0 | 0 | 0 | 0 | 0 | 0 | 0 | 0 | 0 | 0 |  |  |  |  | 0 | 1/1/2025 | 12/31/2054 | True | 0 | 0 | 0 | 0 | 0 | 0 | 0 |  | 0 | 0 | 0 | 0 | Unit | 1 |  | 2025 |  |  |  | 0 | 1 |  | Nominal ¦ 2/2/2021 11:56:35 AM | 838 | 0 | 0 | 0 | 0 | 0
HR_V6 Balanced Portfolio_020221 | Average | 2025 | PSE | ANRN 3850 | New Resource 3850 from 21IRPDR6 DR Res DLC ERWH-Grid-Enabled | 5.1 | 5.1 | 5.1 | 5.1 | 5.1 | 0 | 0 | 0 | 0 | 0 | 0 | 1249.7039 | 1038.9851 | 210.7187 | 0 | 1.63 | 0.31961 | 0 | 0 | 527.7145 | 708.0745 | 0 | -180.36 | 0 | 0 | 0 | 0 | 0 | 721.9893 | 0 | 0 | 0 | Demand Response | 0 | -1 |  | 0 | -1 | 44676 | 44676 | 0 | 44676 | 0 | 0 | 0 | 100 | 0 | 0 | 0 | 0 | 1 | 16.1606 | 23.256 | 11.812 | 8760 | 1/1/2022 | 12/31/2051 | True | 0 | 0 | 0 | 0 | 0 | 0 | 0 |  | 0 | 0 | 0 | 0 | Unit | 1 |  | 2025 |  |  |  | 0 | 1 |  | Nominal ¦ 2/2/2021 11:56:35 AM | 839 | 0 | 0 | 0 | 0 | 0
HR_V6 Balanced Portfolio_020221 | Average | 2025 | PSE | ANRN 3877 | New Resource 3877 from 21IRPDR8 DR Res DLC HPWH-Grid-Enabled | 0.08 | 0.08 | 0.08 | 0.08 | 0.08 | 0 | 0 | 0 | 0 | 0 | 0 | 20.176 | 16.2978 | 3.8783 | 0 | 0.03 | 0.375 | 0 | 0 | 24.2685 | 27.0977 | 0 | -2.8292 | 0 | 0 | 0 | 0 | 0 | -4.0925 | 0 | 0 | 0 | Demand Response | 0 | -1 |  | 0 | -1 | 700.7993 | 700.7993 | 0 | 700.7993 | 0 | 0 | 0 | 100 | 0 | 0 | 0 | 0 | 1 | -5.8397 | 23.256 | 34.6298 | 8760 | 1/1/2022 | 12/31/2051 | True | 0 | 0 | 0 | 0 | 0 | 0 | 0 |  | 0 | 0 | 0 | 0 | Unit | 1 |  | 2025 |  |  |  | 0 | 1 |  | Nominal ¦ 2/2/2021 11:56:35 AM | 840 | 0 | 0 | 0 | 0 | 0
HR_V6 Balanced Portfolio_020221 | Average | 2025 | PSE | ANRN 3878 | New Resource 3878 from 21IRPDR9 DR Small Com DLC Heat-Switch | 0 | 0 | 0 | 0 | 0 | 0 | 0 | 0 | 0 |  | 0 | 0 | 0 | 0 | 0 | 0 | 1 | 0 |  | 0 | 0 | 0 | 0 | 0 | 0 | 0 | 0 | 0 | 0 | 0 | 0 | 0 | Demand Response | 0 | -1 |  | 0 | -1 | 0 | 0 | 0 | 0 | 0 | 0 | 0 | 0 | 0 | 0 | 0 | 0 |  |  |  |  | 0 | 1/1/2025 | 12/31/2054 | True | 0 | 0 | 0 | 0 | 0 | 0 | 0 |  | 0 | 0 | 0 | 0 | Unit | 1 |  | 2025 |  |  |  | 0 | 1 |  | Nominal ¦ 2/2/2021 11:56:35 AM | 841 | 0 | 0 | 0 | 0 | 0
HR_V6 Balanced Portfolio_020221 | Average | 2025 | PSE | ANRN 3879 | New Resource 3879 from 21IRPDR10 DR Medium Com DLC Heat-Switch | 0.015616 | 0.015616 | 1.71 | 1.71 | 0.015616 | 0 | 0 | 0 | 0 | 0 | 0 | 75.1955 | 4.0941 | 71.1014 | 0 | 0.55 | 0.32164 | 0 | 0 | 100.8153 | 161.2889 | 0 | -60.4737 | 0 | 0 | 0 | 0 | 0 | -25.6198 | 0 | 0 | 0 | Demand Response | 0 | -1 |  | 0 | -1 | 136.8 | 136.8 | 0 | 136.8 | 0 | 0 | 0 | 50.3425 | 0 | 0 | 31 | 0 | 0.0091324 | -187.2789 | 29.9276 | 736.9535 | 80 | 1/1/2022 | 12/31/2051 | True | 0 | 0 | 0 | 0 | 0 | 0 | 0 |  | 0 | 0 | 0 | 0 | Unit | 1 |  | 2025 |  |  |  | 0 | 1 |  | Nominal ¦ 2/2/2021 11:56:35 AM | 842 | 0 | 0 | 0 | 0 | 0
HR_V6 Balanced Portfolio_020221 | Average | 2025 | PSE | ANRN 3880 | New Resource 3880 from 21IRPDR11 DR C&I Curtailment-Manual | 0 | 0 | 0 | 0 | 0 | 0 | 0 | 0 | 0 |  | 0 | 0 | 0 | 0 | 0 | 0 | 1 | 0 |  | 0 | 0 | 0 | 0 | 0 | 0 | 0 | 0 | 0 | 0 | 0 | 0 | 0 | Demand Response | 0 | -1 |  | 0 | -1 | 0 | 0 | 0 | 0 | 0 | 0 | 0 | 0 | 0 | 0 | 0 | 0 |  |  |  |  | 0 | 1/1/2025 | 12/31/2054 | True | 0 | 0 | 0 | 0 | 0 | 0 | 0 |  | 0 | 0 | 0 | 0 | Unit | 1 |  | 2025 |  |  |  | 0 | 1 |  | Nominal ¦ 2/2/2021 11:56:35 AM | 843 | 0 | 0 | 0 | 0 | 0
HR_V6 Balanced Portfolio_020221 | Average | 2025 | PSE | ANRN 3881 | New Resource 3881 from 21IRPDR12 DR C&I Curtailment-AutoDR | 0 | 0 | 0 | 0 | 0 | 0 | 0 | 0 | 0 |  | 0 | 0 | 0 | 0 | 0 | 0 | 1 | 0 |  | 0 | 0 | 0 | 0 | 0 | 0 | 0 | 0 | 0 | 0 | 0 | 0 | 0 | Demand Response | 0 | -1 |  | 0 | -1 | 0 | 0 | 0 | 0 | 0 | 0 | 0 | 0 | 0 | 0 | 0 | 0 |  |  |  |  | 0 | 1/1/2025 | 12/31/2054 | True | 0 | 0 | 0 | 0 | 0 | 0 | 0 |  | 0 | 0 | 0 | 0 | Unit | 1 |  | 2025 |  |  |  | 0 | 1 |  | Nominal ¦ 2/2/2021 11:56:35 AM | 844 | 0 | 0 | 0 | 0 | 0
HR_V6 Balanced Portfolio_020221 | Average | 2025 | PSE | ANRN 3882 | New Resource 3882 from 21IRPDR13 DR C&I CPP-No Enablement | 0 | 0 | 0 | 0 | 0 | 0 | 0 | 0 | 0 |  | 0 | 0 | 0 | 0 | 0 | 0 | 1 | 0 |  | 0 | 0 | 0 | 0 | 0 | 0 | 0 | 0 | 0 | 0 | 0 | 0 | 0 | Demand Response | 0 | -1 |  | 0 | -1 | 0 | 0 | 0 | 0 | 0 | 0 | 0 | 0 | 0 | 0 | 0 | 0 |  |  |  |  | 0 | 1/1/2025 | 12/31/2054 | True | 0 | 0 | 0 | 0 | 0 | 0 | 0 |  | 0 | 0 | 0 | 0 | Unit | 1 |  | 2025 |  |  |  | 0 | 1 |  | Nominal ¦ 2/2/2021 11:56:35 AM | 845 | 0 | 0 | 0 | 0 | 0
HR_V6 Balanced Portfolio_020221 | Average | 2025 | PSE | ANRN 3883 | New Resource 3883 from 21IRPDR14 DR C&I CPP-With Enablement | 0 | 0 | 0 | 0 | 0 | 0 | 0 | 0 | 0 |  | 0 | 0 | 0 | 0 | 0 | 0 | 1 | 0 |  | 0 | 0 | 0 | 0 | 0 | 0 | 0 | 0 | 0 | 0 | 0 | 0 | 0 | Demand Response | 0 | -1 |  | 0 | -1 | 0 | 0 | 0 | 0 | 0 | 0 | 0 | 0 | 0 | 0 | 0 | 0 |  |  |  |  | 0 | 1/1/2025 | 12/31/2054 | True | 0 | 0 | 0 | 0 | 0 | 0 | 0 |  | 0 | 0 | 0 | 0 | Unit | 1 |  | 2025 |  |  |  | 0 | 1 |  | Nominal ¦ 2/2/2021 11:56:35 AM | 846 | 0 | 0 | 0 | 0 | 0
HR_V6 Balanced Portfolio_020221 | Average | 2025 | PSE | ANRN 3910 | New Resource 3910 from 21IRPDR16 DR Res Behavior DR-Winter | 0 | 0 | 0 | 0 | 0 | 0 | 0 | 0 | 0 |  | 0 | 0 | 0 | 0 | 0 | 0 | 1 | 0 |  | 0 | 0 | 0 | 0 | 0 | 0 | 0 | 0 | 0 | 0 | 0 | 0 | 0 | Demand Response | 0 | -1 |  | 0 | -1 | 0 | 0 | 0 | 0 | 0 | 0 | 0 | 0 | 0 | 0 | 0 | 0 |  |  |  |  | 0 | 1/1/2025 | 12/31/2054 | True | 0 | 0 | 0 | 0 | 0 | 0 | 0 |  | 0 | 0 | 0 | 0 | Unit | 1 |  | 2025 |  |  |  | 0 | 1 |  | Nominal ¦ 2/2/2021 11:56:35 AM | 847 | 0 | 0 | 0 | 0 | 0
HR_V6 Balanced Portfolio_020221 | Average | 2025 | PSE | ANRN 3964 | New Resource 3964 from 21IRPSolar1 New WA Solar1 | 0 | 0 | 0 | 0 | 0 | 0 | 0 | 0 | 0 |  | 0 | 0 | 0 | 0 | 0 | 0 | 1 | 0 |  | 0 | 0 | 0 | 0 | 0 | 0 | 0 | 0 | 0 | 0 | 0 | 0 | 0 | PV - Hydro dominated areas | 0 | -1 |  | 0 | -1 | 0 | 0 | 0 | 0 | 0 | 0 | 0 | 0 | 0 | 0 | 0 | 0 |  |  |  |  | 0 | 1/1/2029 | 12/31/2058 | True | 0 | 0 | 0 | 0 | 0 | 0 | 0 |  | 0 | 0 | 0 | 0 | Unit | 1 |  | 2025 |  |  |  | 0 | 1 |  | Nominal ¦ 2/2/2021 11:56:35 AM | 848 | 0 | 0 | 0 | 0 | 0
HR_V6 Balanced Portfolio_020221 | Average | 2025 | PSE | ANRN 3989 | New Resource 3989 from 21IRPSolar2 New WA Solar2 | 0 | 0 | 0 | 0 | 0 | 0 | 0 | 0 | 0 |  | 0 | 0 | 0 | 0 | 0 | 0 | 1 | 0 |  | 0 | 0 | 0 | 0 | 0 | 0 | 0 | 0 | 0 | 0 | 0 | 0 | 0 | PV - Hydro dominated areas | 0 | -1 |  | 0 | -1 | 0 | 0 | 0 | 0 | 0 | 0 | 0 | 0 | 0 | 0 | 0 | 0 |  |  |  |  | 0 | 1/1/2030 | 12/31/2059 | True | 0 | 0 | 0 | 0 | 0 | 0 | 0 |  | 0 | 0 | 0 | 0 | Unit | 1 |  | 2025 |  |  |  | 0 | 1 |  | Nominal ¦ 2/2/2021 11:56:35 AM | 849 | 0 | 0 | 0 | 0 | 0
HR_V6 Balanced Portfolio_020221 | Average | 2025 | PSE | ANRN 4013 | New Resource 4013 from 21IRPSolar3 New WA Solar3 | 0 | 0 | 0 | 0 | 0 | 0 | 0 | 0 | 0 |  | 0 | 0 | 0 | 0 | 0 | 0 | 1 | 0 |  | 0 | 0 | 0 | 0 | 0 | 0 | 0 | 0 | 0 | 0 | 0 | 0 | 0 | PV - Hydro dominated areas | 0 | -1 |  | 0 | -1 | 0 | 0 | 0 | 0 | 0 | 0 | 0 | 0 | 0 | 0 | 0 | 0 |  |  |  |  | 0 | 1/1/2030 | 12/31/2059 | True | 0 | 0 | 0 | 0 | 0 | 0 | 0 |  | 0 | 0 | 0 | 0 | Unit | 1 |  | 2025 |  |  |  | 0 | 1 |  | Nominal ¦ 2/2/2021 11:56:35 AM | 850 | 0 | 0 | 0 | 0 | 0
HR_V6 Balanced Portfolio_020221 | Average | 2025 | PSE | ANRN 4044 | New Resource 4044 from 21IRPSolar4 New WA Solar4 | 0 | 0 | 0 | 0 | 0 | 0 | 0 | 0 | 0 |  | 0 | 0 | 0 | 0 | 0 | 0 | 1 | 0 |  | 0 | 0 | 0 | 0 | 0 | 0 | 0 | 0 | 0 | 0 | 0 | 0 | 0 | PV - Hydro dominated areas | 0 | -1 |  | 0 | -1 | 0 | 0 | 0 | 0 | 0 | 0 | 0 | 0 | 0 | 0 | 0 | 0 |  |  |  |  | 0 | 1/1/2037 | 12/31/2066 | True | 0 | 0 | 0 | 0 | 0 | 0 | 0 |  | 0 | 0 | 0 | 0 | Unit | 1 |  | 2025 |  |  |  | 0 | 1 |  | Nominal ¦ 2/2/2021 11:56:35 AM | 851 | 0 | 0 | 0 | 0 | 0
HR_V6 Balanced Portfolio_020221 | Average | 2025 | PSE | ANRN 4076 | New Resource 4076 from 21IRPSolar5 New WA Solar5 | 0 | 0 | 0 | 0 | 0 | 0 | 0 | 0 | 0 |  | 0 | 0 | 0 | 0 | 0 | 0 | 1 | 0 |  | 0 | 0 | 0 | 0 | 0 | 0 | 0 | 0 | 0 | 0 | 0 | 0 | 0 | PV - Hydro dominated areas | 0 | -1 |  | 0 | -1 | 0 | 0 | 0 | 0 | 0 | 0 | 0 | 0 | 0 | 0 | 0 | 0 |  |  |  |  | 0 | 1/1/2045 | 12/31/2074 | True | 0 | 0 | 0 | 0 | 0 | 0 | 0 |  | 0 | 0 | 0 | 0 | Unit | 1 |  | 2025 |  |  |  | 0 | 1 |  | Nominal ¦ 2/2/2021 11:56:35 AM | 852 | 0 | 0 | 0 | 0 | 0
HR_V6 Balanced Portfolio_020221 | Average | 2025 | PSE | ANRN 4100 | New Resource 4100 from 21IRPSolar6 New WA Solar6 | 0 | 0 | 0 | 0 | 0 | 0 | 0 | 0 | 0 |  | 0 | 0 | 0 | 0 | 0 | 0 | 1 | 0 |  | 0 | 0 | 0 | 0 | 0 | 0 | 0 | 0 | 0 | 0 | 0 | 0 | 0 | PV - Hydro dominated areas | 0 | -1 |  | 0 | -1 | 0 | 0 | 0 | 0 | 0 | 0 | 0 | 0 | 0 | 0 | 0 | 0 |  |  |  |  | 0 | 1/1/2045 | 12/31/2074 | True | 0 | 0 | 0 | 0 | 0 | 0 | 0 |  | 0 | 0 | 0 | 0 | Unit | 1 |  | 2025 |  |  |  | 0 | 1 |  | Nominal ¦ 2/2/2021 11:56:35 AM | 853 | 0 | 0 | 0 | 0 | 0
HR_V6 Balanced Portfolio_020221 | Average | 2025 | PSE | ANRN 4125 | New Resource 4125 from 21IRPSolar7 New WA Solar7 | 0 | 0 | 0 | 0 | 0 | 0 | 0 | 0 | 0 |  | 0 | 0 | 0 | 0 | 0 | 0 | 1 | 0 |  | 0 | 0 | 0 | 0 | 0 | 0 | 0 | 0 | 0 | 0 | 0 | 0 | 0 | PV - Hydro dominated areas | 0 | -1 |  | 0 | -1 | 0 | 0 | 0 | 0 | 0 | 0 | 0 | 0 | 0 | 0 | 0 | 0 |  |  |  |  | 0 | 1/1/2046 | 12/31/2075 | True | 0 | 0 | 0 | 0 | 0 | 0 | 0 |  | 0 | 0 | 0 | 0 | Unit | 1 |  | 2025 |  |  |  | 0 | 1 |  | Nominal ¦ 2/2/2021 11:56:35 AM | 854 | 0 | 0 | 0 | 0 | 0
HR_V6 Balanced Portfolio_020221 | Average | 2025 | PSE | ANRN 4656 | New Resource 4656 from 21IRPWind1 New WA Wind1 | 35.8729 | 35.8729 | 100 | 100 | 35.8729 | -10.9137 | -10.394 | -10.394 | 0 | 0 | 0 | 8762.1719 | 6810.1152 | 1952.0568 | 0 | 15.1 | 0.151 | 0 | -10.394 | 31721 | 4607.4761 | 22706.7363 | 4406.7886 | -3266.2742 | 0 | -6753.4771 | 3487.2026 | 0 | -19692.5547 | 0 | 0 | 0 | Wind | 0 | -1 |  | 0 | -1 | 314246.9375 | 314246.9375 | 0 | 314246.9375 | 0 | 0 | 0 | 0 | 0 | 0 | 316 | 0 | 0.35873 | -62.6659 | 21.6712 | 90.5489 | 6091 | 1/1/2025 | 12/31/2054 | True | 0 | 0 | 0 | 0 | 0 | 0 | 0 |  | 64.1271 | 0 | 0 | 0 | Unit | 1 |  | 2025 |  |  |  | 0 | 1 |  | Nominal ¦ 2/2/2021 11:56:35 AM | 855 | 0 | 0 | 0 | 0 | 0
HR_V6 Balanced Portfolio_020221 | Average | 2025 | PSE | ANRN 4680 | New Resource 4680 from 21IRPWind2 New WA Wind2 | 35.8729 | 35.8729 | 100 | 100 | 35.8729 | -10.9137 | -10.394 | -10.394 | 0 | 0 | 0 | 8762.1719 | 6810.1152 | 1952.0568 | 0 | 15.1 | 0.151 | 0 | -10.394 | 31721 | 4607.4761 | 22706.7363 | 4406.7886 | -3266.2742 | 0 | -6753.4771 | 3487.2026 | 0 | -19692.5547 | 0 | 0 | 0 | Wind | 0 | -1 |  | 0 | -1 | 314246.9375 | 314246.9375 | 0 | 314246.9375 | 0 | 0 | 0 | 0 | 0 | 0 | 316 | 0 | 0.35873 | -62.6659 | 21.6712 | 90.5489 | 6091 | 1/1/2025 | 12/31/2054 | True | 0 | 0 | 0 | 0 | 0 | 0 | 0 |  | 64.1271 | 0 | 0 | 0 | Unit | 1 |  | 2025 |  |  |  | 0 | 1 |  | Nominal ¦ 2/2/2021 11:56:35 AM | 856 | 0 | 0 | 0 | 0 | 0
HR_V6 Balanced Portfolio_020221 | Average | 2025 | PSE | ANRN 4704 | New Resource 4704 from 21IRPWind3 New WA Wind3 | 35.8729 | 35.8729 | 100 | 100 | 35.8729 | -10.9137 | -10.394 | -10.394 | 0 | 0 | 0 | 8316.1719 | 6810.1152 | 1506.057 | 0 | 11.65 | 0.1165 | 0 | -10.394 | 31721 | 4607.4761 | 22706.7363 | 4406.7886 | -3266.2742 | 0 | -6753.4771 | 3487.2026 | 0 | -20138.5547 | 0 | 0 | 0 | Wind | 0 | -1 |  | 0 | -1 | 314246.9375 | 314246.9375 | 0 | 314246.9375 | 0 | 0 | 0 | 0 | 0 | 0 | 316 | 0 | 0.35873 | -64.0851 | 21.6712 | 90.5489 | 6091 | 1/1/2025 | 12/31/2054 | True | 0 | 0 | 0 | 0 | 0 | 0 | 0 |  | 64.1271 | 0 | 0 | 0 | Unit | 1 |  | 2025 |  |  |  | 0 | 1 |  | Nominal ¦ 2/2/2021 11:56:35 AM | 857 | 0 | 0 | 0 | 0 | 0
HR_V6 Balanced Portfolio_020221 | Average | 2025 | PSE | ANRN 4733 | New Resource 4733 from 21IRPWind4 New WA Wind4 | 0 | 0 | 0 | 0 | 0 | 0 | 0 | 0 | 0 |  | 0 | 0 | 0 | 0 | 0 | 0 | 1 | 0 |  | 0 | 0 | 0 | 0 | 0 | 0 | 0 | 0 | 0 | 0 | 0 | 0 | 0 | Wind | 0 | -1 |  | 0 | -1 | 0 | 0 | 0 | 0 | 0 | 0 | 0 | 0 | 0 | 0 | 0 | 0 |  |  |  |  | 0 | 1/1/2030 | 12/31/2059 | True | 0 | 0 | 0 | 0 | 0 | 0 | 0 |  | 0 | 0 | 0 | 0 | Unit | 1 |  | 2025 |  |  |  | 0 | 1 |  | Nominal ¦ 2/2/2021 11:56:35 AM | 858 | 0 | 0 | 0 | 0 | 0
HR_V6 Balanced Portfolio_020221 | Average | 2025 | PSE | ANRN 4758 | New Resource 4758 from 21IRPWind5 New WA Wind5 | 0 | 0 | 0 | 0 | 0 | 0 | 0 | 0 | 0 |  | 0 | 0 | 0 | 0 | 0 | 0 | 1 | 0 |  | 0 | 0 | 0 | 0 | 0 | 0 | 0 | 0 | 0 | 0 | 0 | 0 | 0 | Wind | 0 | -1 |  | 0 | -1 | 0 | 0 | 0 | 0 | 0 | 0 | 0 | 0 | 0 | 0 | 0 | 0 |  |  |  |  | 0 | 1/1/2031 | 12/31/2060 | True | 0 | 0 | 0 | 0 | 0 | 0 | 0 |  | 0 | 0 | 0 | 0 | Unit | 1 |  | 2025 |  |  |  | 0 | 1 |  | Nominal ¦ 2/2/2021 11:56:35 AM | 859 | 0 | 0 | 0 | 0 | 0
HR_V6 Balanced Portfolio_020221 | Average | 2025 | PSE | ANRN 4783 | New Resource 4783 from 21IRPWind6 New WA Wind6 | 0 | 0 | 0 | 0 | 0 | 0 | 0 | 0 | 0 |  | 0 | 0 | 0 | 0 | 0 | 0 | 1 | 0 |  | 0 | 0 | 0 | 0 | 0 | 0 | 0 | 0 | 0 | 0 | 0 | 0 | 0 | Wind | 0 | -1 |  | 0 | -1 | 0 | 0 | 0 | 0 | 0 | 0 | 0 | 0 | 0 | 0 | 0 | 0 |  |  |  |  | 0 | 1/1/2032 | 12/31/2061 | True | 0 | 0 | 0 | 0 | 0 | 0 | 0 |  | 0 | 0 | 0 | 0 | Unit | 1 |  | 2025 |  |  |  | 0 | 1 |  | Nominal ¦ 2/2/2021 11:56:35 AM | 860 | 0 | 0 | 0 | 0 | 0
HR_V6 Balanced Portfolio_020221 | Average | 2025 | PSE | ANRN 4808 | New Resource 4808 from 21IRPWind7 New WA Wind7 | 0 | 0 | 0 | 0 | 0 | 0 | 0 | 0 | 0 |  | 0 | 0 | 0 | 0 | 0 | 0 | 1 | 0 |  | 0 | 0 | 0 | 0 | 0 | 0 | 0 | 0 | 0 | 0 | 0 | 0 | 0 | Wind | 0 | -1 |  | 0 | -1 | 0 | 0 | 0 | 0 | 0 | 0 | 0 | 0 | 0 | 0 | 0 | 0 |  |  |  |  | 0 | 1/1/2033 | 12/31/2062 | True | 0 | 0 | 0 | 0 | 0 | 0 | 0 |  | 0 | 0 | 0 | 0 | Unit | 1 |  | 2025 |  |  |  | 0 | 1 |  | Nominal ¦ 2/2/2021 11:56:35 AM | 861 | 0 | 0 | 0 | 0 | 0
HR_V6 Balanced Portfolio_020221 | Average | 2025 | PSE | ANRN 4833 | New Resource 4833 from 21IRPWind8 New WA Wind8 | 0 | 0 | 0 | 0 | 0 | 0 | 0 | 0 | 0 |  | 0 | 0 | 0 | 0 | 0 | 0 | 1 | 0 |  | 0 | 0 | 0 | 0 | 0 | 0 | 0 | 0 | 0 | 0 | 0 | 0 | 0 | Wind | 0 | -1 |  | 0 | -1 | 0 | 0 | 0 | 0 | 0 | 0 | 0 | 0 | 0 | 0 | 0 | 0 |  |  |  |  | 0 | 1/1/2034 | 12/31/2063 | True | 0 | 0 | 0 | 0 | 0 | 0 | 0 |  | 0 | 0 | 0 | 0 | Unit | 1 |  | 2025 |  |  |  | 0 | 1 |  | Nominal ¦ 2/2/2021 11:56:35 AM | 862 | 0 | 0 | 0 | 0 | 0
HR_V6 Balanced Portfolio_020221 | Average | 2025 | PSE | ANRN 4858 | New Resource 4858 from 21IRPWind9 New WA Wind9 | 0 | 0 | 0 | 0 | 0 | 0 | 0 | 0 | 0 |  | 0 | 0 | 0 | 0 | 0 | 0 | 1 | 0 |  | 0 | 0 | 0 | 0 | 0 | 0 | 0 | 0 | 0 | 0 | 0 | 0 | 0 | Wind | 0 | -1 |  | 0 | -1 | 0 | 0 | 0 | 0 | 0 | 0 | 0 | 0 | 0 | 0 | 0 | 0 |  |  |  |  | 0 | 1/1/2035 | 12/31/2064 | True | 0 | 0 | 0 | 0 | 0 | 0 | 0 |  | 0 | 0 | 0 | 0 | Unit | 1 |  | 2025 |  |  |  | 0 | 1 |  | Nominal ¦ 2/2/2021 11:56:35 AM | 863 | 0 | 0 | 0 | 0 | 0
HR_V6 Balanced Portfolio_020221 | Average | 2025 | PSE | ANRN 5091 | New Resource 5091 from 21IRPWind10+ New WA Wind10+ | 0 | 0 | 0 | 0 | 0 | 0 | 0 | 0 | 0 |  | 0 | 0 | 0 | 0 | 0 | 0 | 1 | 0 |  | 0 | 0 | 0 | 0 | 0 | 0 | 0 | 0 | 0 | 0 | 0 | 0 | 0 | Wind | 0 | -1 |  | 0 | -1 | 0 | 0 | 0 | 0 | 0 | 0 | 0 | 0 | 0 | 0 | 0 | 0 |  |  |  |  | 0 | 1/1/2035 | 12/31/2064 | True | 0 | 0 | 0 | 0 | 0 | 0 | 0 |  | 0 | 0 | 0 | 0 | Unit | 1 |  | 2025 |  |  |  | 0 | 1 |  | Nominal ¦ 2/2/2021 11:56:35 AM | 864 | 0 | 0 | 0 | 0 | 0
HR_V6 Balanced Portfolio_020221 | Average | 2025 | PSE | ANRN 5111 | New Resource 5111 from 21IRPWind10+ New WA Wind10+ | 0 | 0 | 0 | 0 | 0 | 0 | 0 | 0 | 0 |  | 0 | 0 | 0 | 0 | 0 | 0 | 1 | 0 |  | 0 | 0 | 0 | 0 | 0 | 0 | 0 | 0 | 0 | 0 | 0 | 0 | 0 | Wind | 0 | -1 |  | 0 | -1 | 0 | 0 | 0 | 0 | 0 | 0 | 0 | 0 | 0 | 0 | 0 | 0 |  |  |  |  | 0 | 1/1/2036 | 12/31/2065 | True | 0 | 0 | 0 | 0 | 0 | 0 | 0 |  | 0 | 0 | 0 | 0 | Unit | 1 |  | 2025 |  |  |  | 0 | 1 |  | Nominal ¦ 2/2/2021 11:56:35 AM | 865 | 0 | 0 | 0 | 0 | 0
HR_V6 Balanced Portfolio_020221 | Average | 2025 | PSE | ANRN 5131 | New Resource 5131 from 21IRPWind10+ New WA Wind10+ | 0 | 0 | 0 | 0 | 0 | 0 | 0 | 0 | 0 |  | 0 | 0 | 0 | 0 | 0 | 0 | 1 | 0 |  | 0 | 0 | 0 | 0 | 0 | 0 | 0 | 0 | 0 | 0 | 0 | 0 | 0 | Wind | 0 | -1 |  | 0 | -1 | 0 | 0 | 0 | 0 | 0 | 0 | 0 | 0 | 0 | 0 | 0 | 0 |  |  |  |  | 0 | 1/1/2037 | 12/31/2066 | True | 0 | 0 | 0 | 0 | 0 | 0 | 0 |  | 0 | 0 | 0 | 0 | Unit | 1 |  | 2025 |  |  |  | 0 | 1 |  | Nominal ¦ 2/2/2021 11:56:35 AM | 866 | 0 | 0 | 0 | 0 | 0
HR_V6 Balanced Portfolio_020221 | Average | 2025 | PSE | ANRN 5151 | New Resource 5151 from 21IRPWind10+ New WA Wind10+ | 0 | 0 | 0 | 0 | 0 | 0 | 0 | 0 | 0 |  | 0 | 0 | 0 | 0 | 0 | 0 | 1 | 0 |  | 0 | 0 | 0 | 0 | 0 | 0 | 0 | 0 | 0 | 0 | 0 | 0 | 0 | Wind | 0 | -1 |  | 0 | -1 | 0 | 0 | 0 | 0 | 0 | 0 | 0 | 0 | 0 | 0 | 0 | 0 |  |  |  |  | 0 | 1/1/2038 | 12/31/2067 | True | 0 | 0 | 0 | 0 | 0 | 0 | 0 |  | 0 | 0 | 0 | 0 | Unit | 1 |  | 2025 |  |  |  | 0 | 1 |  | Nominal ¦ 2/2/2021 11:56:35 AM | 867 | 0 | 0 | 0 | 0 | 0
HR_V6 Balanced Portfolio_020221 | Average | 2025 | PSE | ANRN 5171 | New Resource 5171 from 21IRPWind10+ New WA Wind10+ | 0 | 0 | 0 | 0 | 0 | 0 | 0 | 0 | 0 |  | 0 | 0 | 0 | 0 | 0 | 0 | 1 | 0 |  | 0 | 0 | 0 | 0 | 0 | 0 | 0 | 0 | 0 | 0 | 0 | 0 | 0 | Wind | 0 | -1 |  | 0 | -1 | 0 | 0 | 0 | 0 | 0 | 0 | 0 | 0 | 0 | 0 | 0 | 0 |  |  |  |  | 0 | 1/1/2039 | 12/31/2068 | True | 0 | 0 | 0 | 0 | 0 | 0 | 0 |  | 0 | 0 | 0 | 0 | Unit | 1 |  | 2025 |  |  |  | 0 | 1 |  | Nominal ¦ 2/2/2021 11:56:35 AM | 868 | 0 | 0 | 0 | 0 | 0
HR_V6 Balanced Portfolio_020221 | Average | 2025 | PSE | ANRN 5191 | New Resource 5191 from 21IRPWind10+ New WA Wind10+ | 0 | 0 | 0 | 0 | 0 | 0 | 0 | 0 | 0 |  | 0 | 0 | 0 | 0 | 0 | 0 | 1 | 0 |  | 0 | 0 | 0 | 0 | 0 | 0 | 0 | 0 | 0 | 0 | 0 | 0 | 0 | Wind | 0 | -1 |  | 0 | -1 | 0 | 0 | 0 | 0 | 0 | 0 | 0 | 0 | 0 | 0 | 0 | 0 |  |  |  |  | 0 | 1/1/2040 | 12/31/2069 | True | 0 | 0 | 0 | 0 | 0 | 0 | 0 |  | 0 | 0 | 0 | 0 | Unit | 1 |  | 2025 |  |  |  | 0 | 1 |  | Nominal ¦ 2/2/2021 11:56:35 AM | 869 | 0 | 0 | 0 | 0 | 0
HR_V6 Balanced Portfolio_020221 | Average | 2025 | PSE | ANRN 5251 | New Resource 5251 from 21IRPWind10+ New WA Wind10+ | 0 | 0 | 0 | 0 | 0 | 0 | 0 | 0 | 0 |  | 0 | 0 | 0 | 0 | 0 | 0 | 1 | 0 |  | 0 | 0 | 0 | 0 | 0 | 0 | 0 | 0 | 0 | 0 | 0 | 0 | 0 | Wind | 0 | -1 |  | 0 | -1 | 0 | 0 | 0 | 0 | 0 | 0 | 0 | 0 | 0 | 0 | 0 | 0 |  |  |  |  | 0 | 1/1/2043 | 12/31/2072 | True | 0 | 0 | 0 | 0 | 0 | 0 | 0 |  | 0 | 0 | 0 | 0 | Unit | 1 |  | 2025 |  |  |  | 0 | 1 |  | Nominal ¦ 2/2/2021 11:56:35 AM | 870 | 0 | 0 | 0 | 0 | 0
HR_V6 Balanced Portfolio_020221 | Average | 2025 | PSE | ANRN 5362 | New Resource 5362 from 21IRPOffshoreWind1 New Offshore Wind1 | 0 | 0 | 0 | 0 | 0 | 0 | 0 | 0 | 0 |  | 0 | 0 | 0 | 0 | 0 | 0 | 1 | 0 |  | 0 | 0 | 0 | 0 | 0 | 0 | 0 | 0 | 0 | 0 | 0 | 0 | 0 | Wind | 0 | -1 |  | 0 | -1 | 0 | 0 | 0 | 0 | 0 | 0 | 0 | 0 | 0 | 0 | 0 | 0 |  |  |  |  | 0 | 1/1/2041 | 12/31/2070 | True | 0 | 0 | 0 | 0 | 0 | 0 | 0 |  | 0 | 0 | 0 | 0 | Unit | 1 |  | 2025 |  |  |  | 0 | 1 |  | Nominal ¦ 2/2/2021 11:56:35 AM | 871 | 0 | 0 | 0 | 0 | 0
HR_V6 Balanced Portfolio_020221 | Average | 2025 | PSE | ANRN 5381 | New Resource 5381 from 21IRPOffshoreWind2 New Offshore Wind2 | 0 | 0 | 0 | 0 | 0 | 0 | 0 | 0 | 0 |  | 0 | 0 | 0 | 0 | 0 | 0 | 1 | 0 |  | 0 | 0 | 0 | 0 | 0 | 0 | 0 | 0 | 0 | 0 | 0 | 0 | 0 | Wind | 0 | -1 |  | 0 | -1 | 0 | 0 | 0 | 0 | 0 | 0 | 0 | 0 | 0 | 0 | 0 | 0 |  |  |  |  | 0 | 1/1/2042 | 12/31/2071 | True | 0 | 0 | 0 | 0 | 0 | 0 | 0 |  | 0 | 0 | 0 | 0 | Unit | 1 |  | 2025 |  |  |  | 0 | 1 |  | Nominal ¦ 2/2/2021 11:56:35 AM | 872 | 0 | 0 | 0 | 0 | 0
HR_V6 Balanced Portfolio_020221 | Average | 2025 | PSE | ANRN 5400 | New Resource 5400 from 21IRPOffshoreWind3 New Offshore Wind3 | 0 | 0 | 0 | 0 | 0 | 0 | 0 | 0 | 0 |  | 0 | 0 | 0 | 0 | 0 | 0 | 1 | 0 |  | 0 | 0 | 0 | 0 | 0 | 0 | 0 | 0 | 0 | 0 | 0 | 0 | 0 | Wind | 0 | -1 |  | 0 | -1 | 0 | 0 | 0 | 0 | 0 | 0 | 0 | 0 | 0 | 0 | 0 | 0 |  |  |  |  | 0 | 1/1/2043 | 12/31/2072 | True | 0 | 0 | 0 | 0 | 0 | 0 | 0 |  | 0 | 0 | 0 | 0 | Unit | 1 |  | 2025 |  |  |  | 0 | 1 |  | Nominal ¦ 2/2/2021 11:56:35 AM | 873 | 0 | 0 | 0 | 0 | 0
HR_V6 Balanced Portfolio_020221 | Average | 2025 | PSE | ANRN 5405 | New Resource 5405 from 21IRPMTWindEastern1 New MT Wind Eastern 1 | 0 | 0 | 0 | 0 | 0 | 0 | 0 | 0 | 0 |  | 0 | 0 | 0 | 0 | 0 | 0 | 1 | 0 |  | 0 | 0 | 0 | 0 | 0 | 0 | 0 | 0 | 0 | 0 | 0 | 0 | 0 | Wind | 0 | -1 |  | 0 | -1 | 0 | 0 | 0 | 0 | 0 | 0 | 0 | 0 | 0 | 0 | 0 | 0 |  |  |  |  | 0 | 1/1/2026 | 12/31/2055 | True | 0 | 0 | 0 | 0 | 0 | 0 | 0 |  | 0 | 0 | 0 | 0 | Unit | 1 |  | 2025 |  |  |  | 0 | 1 |  | Nominal ¦ 2/2/2021 11:56:35 AM | 874 | 0 | 0 | 0 | 0 | 0
HR_V6 Balanced Portfolio_020221 | Average | 2025 | PSE | ANRN 5430 | New Resource 5430 from 21IRPMTWindCentral1 New MT Wind Central 1 | 0 | 0 | 0 | 0 | 0 | 0 | 0 | 0 | 0 |  | 0 | 0 | 0 | 0 | 0 | 0 | 1 | 0 |  | 0 | 0 | 0 | 0 | 0 | 0 | 0 | 0 | 0 | 0 | 0 | 0 | 0 | Wind | 0 | -1 |  | 0 | -1 | 0 | 0 | 0 | 0 | 0 | 0 | 0 | 0 | 0 | 0 | 0 | 0 |  |  |  |  | 0 | 1/1/2029 | 12/31/2058 | True | 0 | 0 | 0 | 0 | 0 | 0 | 0 |  | 0 | 0 | 0 | 0 | Unit | 1 |  | 2025 |  |  |  | 0 | 1 |  | Nominal ¦ 2/2/2021 11:56:35 AM | 875 | 0 | 0 | 0 | 0 | 0
HR_V6 Balanced Portfolio_020221 | Average | 2025 | PSE | ANRN 5531 | New Resource 5531 from 21IRPWind_Battery19 New Wind + Battery 2042 | 0 | 0 | 0 | 0 | 0 | 0 | 0 | 0 | 0 |  | 0 | 0 | 0 | 0 | 0 | 0 | 1 | 0 |  | 0 | 0 | 0 | 0 | 0 | 0 | 0 | 0 | 0 | 0 | 0 | 0 | 0 | Wind | 0 | -1 |  | 0 | -1 | 0 | 0 | 0 | 0 | 0 | 0 | 0 | 0 | 0 | 0 | 0 | 0 |  |  |  |  | 0 | 1/1/2042 | 12/31/2071 | True | 0 | 0 | 0 | 0 | 0 | 0 | 0 |  | 0 | 0 | 0 | 0 | Unit | 1 |  | 2025 |  |  |  | 0 | 1 |  | Nominal ¦ 2/2/2021 11:56:35 AM | 876 | 0 | 0 | 0 | 0 | 0
HR_V6 Balanced Portfolio_020221 | Average | 2025 | PSE | ANRN 5532 | New Resource 5532 from 21IRPLiIon2hr_Wind19 New Wind + Battery 2042 | 0 | 0 | 0 | 0 | 0 | 0 | 0 | 0 | 0 |  | 0 | 0 | 0 | 0 | 0 | 0 | 1 | 0 |  | 0 | 0 | 0 | 0 | 0 | 0 | 0 | 0 | 0 | 0 | 0 | 0 | 0 | Battery_PSH | 0 | -1 |  | 0 | -1 | 0 | 0 | 0 | 0 | 0 | 0 | 0 | 0 | 0 | 0 | 0 | 0 |  |  |  |  | 0 | 1/1/2042 | 12/31/2071 | True | 0 | 0 | 0 | 0 | 0 | 0 | 0 |  | 0 | 0 | 0 | 0 | Unit | 1 |  | 2025 |  |  |  | 0 | 1 |  | Nominal ¦ 2/2/2021 11:56:35 AM | 877 | 0 | 0 | 0 | 0 | 0
HR_V6 Balanced Portfolio_020221 | Average | 2025 | PSE | ANRN 5533 | New Resource 5533 from 21IRPWind_Battery20 New Wind + Battery 2043 | 0 | 0 | 0 | 0 | 0 | 0 | 0 | 0 | 0 |  | 0 | 0 | 0 | 0 | 0 | 0 | 1 | 0 |  | 0 | 0 | 0 | 0 | 0 | 0 | 0 | 0 | 0 | 0 | 0 | 0 | 0 | Wind | 0 | -1 |  | 0 | -1 | 0 | 0 | 0 | 0 | 0 | 0 | 0 | 0 | 0 | 0 | 0 | 0 |  |  |  |  | 0 | 1/1/2043 | 12/31/2072 | True | 0 | 0 | 0 | 0 | 0 | 0 | 0 |  | 0 | 0 | 0 | 0 | Unit | 1 |  | 2025 |  |  |  | 0 | 1 |  | Nominal ¦ 2/2/2021 11:56:35 AM | 878 | 0 | 0 | 0 | 0 | 0
HR_V6 Balanced Portfolio_020221 | Average | 2025 | PSE | ANRN 5534 | New Resource 5534 from 21IRPLiIon2hr_Wind20 New Wind + Battery 2043 | 0 | 0 | 0 | 0 | 0 | 0 | 0 | 0 | 0 |  | 0 | 0 | 0 | 0 | 0 | 0 | 1 | 0 |  | 0 | 0 | 0 | 0 | 0 | 0 | 0 | 0 | 0 | 0 | 0 | 0 | 0 | Battery_PSH | 0 | -1 |  | 0 | -1 | 0 | 0 | 0 | 0 | 0 | 0 | 0 | 0 | 0 | 0 | 0 | 0 |  |  |  |  | 0 | 1/1/2043 | 12/31/2072 | True | 0 | 0 | 0 | 0 | 0 | 0 | 0 |  | 0 | 0 | 0 | 0 | Unit | 1 |  | 2025 |  |  |  | 0 | 1 |  | Nominal ¦ 2/2/2021 11:56:35 AM | 879 | 0 | 0 | 0 | 0 | 0
HR_V6 Balanced Portfolio_020221 | Average | 2025 | PSE | ANRN 5535 | New Resource 5535 from 21IRPWind_Battery21 New Wind + Battery 2044 | 0 | 0 | 0 | 0 | 0 | 0 | 0 | 0 | 0 |  | 0 | 0 | 0 | 0 | 0 | 0 | 1 | 0 |  | 0 | 0 | 0 | 0 | 0 | 0 | 0 | 0 | 0 | 0 | 0 | 0 | 0 | Wind | 0 | -1 |  | 0 | -1 | 0 | 0 | 0 | 0 | 0 | 0 | 0 | 0 | 0 | 0 | 0 | 0 |  |  |  |  | 0 | 1/1/2044 | 12/31/2073 | True | 0 | 0 | 0 | 0 | 0 | 0 | 0 |  | 0 | 0 | 0 | 0 | Unit | 1 |  | 2025 |  |  |  | 0 | 1 |  | Nominal ¦ 2/2/2021 11:56:35 AM | 880 | 0 | 0 | 0 | 0 | 0
HR_V6 Balanced Portfolio_020221 | Average | 2025 | PSE | ANRN 5536 | New Resource 5536 from 21IRPLiIon2hr_Wind21 New Wind + Battery 2044 | 0 | 0 | 0 | 0 | 0 | 0 | 0 | 0 | 0 |  | 0 | 0 | 0 | 0 | 0 | 0 | 1 | 0 |  | 0 | 0 | 0 | 0 | 0 | 0 | 0 | 0 | 0 | 0 | 0 | 0 | 0 | Battery_PSH | 0 | -1 |  | 0 | -1 | 0 | 0 | 0 | 0 | 0 | 0 | 0 | 0 | 0 | 0 | 0 | 0 |  |  |  |  | 0 | 1/1/2044 | 12/31/2073 | True | 0 | 0 | 0 | 0 | 0 | 0 | 0 |  | 0 | 0 | 0 | 0 | Unit | 1 |  | 2025 |  |  |  | 0 | 1 |  | Nominal ¦ 2/2/2021 11:56:35 AM | 881 | 0 | 0 | 0 | 0 | 0
HR_V6 Balanced Portfolio_020221 | Average | 2025 | PSE | ANRN 5544 | New Resource 5544 from 21IRPWindWYEast New WY East Wind | 0 | 0 | 0 | 0 | 0 | 0 | 0 | 0 | 0 |  | 0 | 0 | 0 | 0 | 0 | 0 | 1 | 0 |  | 0 | 0 | 0 | 0 | 0 | 0 | 0 | 0 | 0 | 0 | 0 | 0 | 0 | Wind | 0 | -1 |  | 0 | -1 | 0 | 0 | 0 | 0 | 0 | 0 | 0 | 0 | 0 | 0 | 0 | 0 |  |  |  |  | 0 | 1/1/2027 | 12/31/2056 | True | 0 | 0 | 0 | 0 | 0 | 0 | 0 |  | 0 | 0 | 0 | 0 | Unit | 1 |  | 2025 |  |  |  | 0 | 1 |  | Nominal ¦ 2/2/2021 11:56:35 AM | 882 | 0 | 0 | 0 | 0 | 0
HR_V6 Balanced Portfolio_020221 | Average | 2025 | PSE | ANRN 5698 | New Resource 5698 from 21IRPWASolarWest1 New WA Solar West 1 | 0 | 0 | 0 | 0 | 0 | 0 | 0 | 0 | 0 |  | 0 | 0 | 0 | 0 | 0 | 0 | 1 | 0 |  | 0 | 0 | 0 | 0 | 0 | 0 | 0 | 0 | 0 | 0 | 0 | 0 | 0 | PV - Hydro dominated areas | 0 | -1 |  | 0 | -1 | 0 | 0 | 0 | 0 | 0 | 0 | 0 | 0 | 0 | 0 | 0 | 0 |  |  |  |  | 0 | 1/1/2047 | 12/31/2076 | True | 0 | 0 | 0 | 0 | 0 | 0 | 0 |  | 0 | 0 | 0 | 0 | Unit | 1 |  | 2025 |  |  |  | 0 | 1 |  | Nominal ¦ 2/2/2021 11:56:35 AM | 883 | 0 | 0 | 0 | 0 | 0
HR_V6 Balanced Portfolio_020221 | Average | 2025 | PSE | ANRN 5722 | New Resource 5722 from 21IRPWASolarWest2 New WA Solar West 2 | 0 | 0 | 0 | 0 | 0 | 0 | 0 | 0 | 0 |  | 0 | 0 | 0 | 0 | 0 | 0 | 1 | 0 |  | 0 | 0 | 0 | 0 | 0 | 0 | 0 | 0 | 0 | 0 | 0 | 0 | 0 | PV - Hydro dominated areas | 0 | -1 |  | 0 | -1 | 0 | 0 | 0 | 0 | 0 | 0 | 0 | 0 | 0 | 0 | 0 | 0 |  |  |  |  | 0 | 1/1/2047 | 12/31/2076 | True | 0 | 0 | 0 | 0 | 0 | 0 | 0 |  | 0 | 0 | 0 | 0 | Unit | 1 |  | 2025 |  |  |  | 0 | 1 |  | Nominal ¦ 2/2/2021 11:56:35 AM | 884 | 0 | 0 | 0 | 0 | 0
HR_V6 Balanced Portfolio_020221 | Average | 2025 | PSE | ANRN 5795 | New Resource 5795 from 21IRPDERPV 21IRP DER Solar PV | 0.93009 | 0.93009 | 6 | 6 | 0.93009 | 11.6519 | 11.097 | 11.097 | 0 | 0 | 0 | 145.17 | 145.17 | 0 | 0 | 0 | 0 | 0 | 11.097 | 3106.9585 | 0 | 2893.4375 | 213.521 | 90.4143 | 0 | 0 | 90.4143 | 0 | -3052.2029 | 0 | 0 | 0 | New Cosnervation | 0 | -1 |  | 0 | -1 | 8147.6216 | 8147.6216 | 0 | 8147.6216 | 0 | 0 | 1.758 | 0 | 0 | 0 | 364 | 0 | 0.15502 | -374.6127 | 17.8175 | 392.4302 | 4353 | 1/1/2022 | 12/31/2051 | True | 0 | 0 | 0 | 0 | 0 | 0 | 0 |  | 5.0699 | 0 | 0 | 0 | Unit | 1 |  | 2025 |  |  |  | 0 | 1 |  | Nominal ¦ 2/2/2021 11:56:35 AM | 885 | 0 | 0 | 0 | 0 | 0
HR_V6 Balanced Portfolio_020221 | Average | 2025 | PSE | ANRN 5796 | New Resource 5796 from 21IRPDERStorage 21IRP DER Storage | -0.93289 | 15.7682 | 16.09 | 16.09 | 0 | 0 | 0 | 0 | 0 |  | 0 | 951.9795 | 951.9795 | 0 | 0 | 0 | 0 | 0 |  | 1835.4309 | 429.0768 | 1940.6761 | -534.322 | 0 | 0 | 0 | 0 | 0 | -1809.0392 | 0 | 0 | 0 | Battery_PSH | 0 | -1 |  | 0 | -1 | -8172.103 | -8172.103 | 0 | 37228.4766 | 37228.4766 | 50 | 0 | 0 | 0 | 0 | 1491 | 0 | -0.057979 |  |  |  | 5021 | 1/1/2022 | 12/31/2051 | True | 0 | 0 | 0 | 0 | 0 | 0 | 0 |  | 0.3218 | 0 | 0 | 0 | Unit | 1 |  | 2025 |  |  |  | 0 | 1 |  | Nominal ¦ 2/2/2021 11:56:35 AM | 886 | 0 | 0 | 0 | 0 | 0
HR_V6 Balanced Portfolio_020221 | Average | 2025 | PSE | ANRN 5800 | New Resource 5800 from 21IRPDERGround_Balanced DER Grounded Solar_Balanced | 7.9895 | 7.9895 | 50 | 50 | 7.9895 | 0 | 0 | 0 | 0 | 0 | 0 | 1404.1262 | 1248.9958 | 155.1303 | 0 | 1.2 | 0.024 | 0 | 0 | 23620.7109 | 1104.4562 | 22516.2539 | 0 | 0 | 0 | 0 | 0 | 0 | -22216.584 | 0 | 0 | 0 | PV - Hydro dominated areas | 0 | -1 |  | 0 | -1 | 69988.2422 | 69988.2422 | 0 | 69988.2422 | 0 | 0 | 0 | 0 | 0 | 0 | 364 | 0 | 0.15979 | -317.4331 | 17.8458 | 337.4954 | 4353 | 1/1/2025 | 12/31/2054 | True | 0 | 0 | 0 | 0 | 0 | 0 | 0 |  | 42.0105 | 0 | 0 | 0 | Unit | 1 |  | 2025 |  |  |  | 0 | 1 |  | Nominal ¦ 2/2/2021 11:56:35 AM | 888 | 0 | 0 | 0 | 0 | 0
HR_V6 Balanced Portfolio_020221 | Average | 2025 | PSE | ANRN 5801 | New Resource 5801 from 21IRPDERRoof_Balanced1 DER Roof Mounted Solar_Balanced1 | 4.6505 | 4.6505 | 30 | 30 | 4.6505 | 0 | 0 | 0 | 0 | 0 | 0 | 787.9021 | 725.8499 | 62.0521 | 0 | 0.48 | 0.016 | 0 | 0 | 16874.377 | 662.6738 | 16211.7031 | 0 | 0 | 0 | 0 | 0 | 0 | -16086.4756 | 0 | 0 | 0 | PV - Hydro dominated areas | 0 | -1 |  | 0 | -1 | 40738.125 | 40738.125 | 0 | 40738.125 | 0 | 0 | 0 | 0 | 0 | 0 | 364 | 0 | 0.15502 | -394.8752 | 17.8175 | 414.2159 | 4353 | 1/1/2025 | 12/31/2054 | True | 0 | 0 | 0 | 0 | 0 | 0 | 0 |  | 25.3495 | 0 | 0 | 0 | Unit | 1 |  | 2025 |  |  |  | 0 | 1 |  | Nominal ¦ 2/2/2021 11:56:35 AM | 889 | 0 | 0 | 0 | 0 | 0
HR_V6 Balanced Portfolio_020221 | Average | 2025 | PSE | ANRN 5802 | New Resource 5802 from 21IRPLiIon2hr_Balanced1 New Li Ion 2hr_Balanced1 | -0.89727 | 24.5 | 25 | 25 | 0 | 0 | 0 | 0 | 4161 |  | 4161 | 1331.818 | 931.0646 | 400.7534 | 0 | 3.1 | 0.124 | 0 |  | 2154.5881 | 0 | 2984.7964 | -830.2083 | 0 | 0 | 0 | 0 | 0 | -1713.3907 | 0 | 0 | 0 | Battery_PSH | 0 | -1 |  | 0 | -1 | -7860.0933 | -7860.0933 | 0 | 35807.1016 | 35807.1016 | 50 | 0 | 0 | 0 | 0 | 1297 | 0 | -0.035891 |  |  |  | 4315 | 1/1/2025 | 12/31/2054 | True | 0 | 0 | 0 | 0 | 0 | 0 | 0 |  | 0.5 | 0 | 0 | 0 | Unit | 1 |  | 2025 |  |  |  | 0 | 1 |  | Nominal ¦ 2/2/2021 11:56:35 AM | 890 | 0 | 0 | 0 | 0 | 0
HR_V6 Balanced Portfolio_020221 | Average | 2025 | PSE | ANRN 5803 | New Resource 5803 from 21IRPLiIon2hr_Balanced2 New Li Ion 2hr_Balanced2 | 0 | 0 | 0 | 0 | 0 | 0 | 0 | 0 | 0 |  | 0 | 0 | 0 | 0 | 0 | 0 | 1 | 0 |  | 0 | 0 | 0 | 0 | 0 | 0 | 0 | 0 | 0 | 0 | 0 | 0 | 0 | Battery_PSH | 0 | -1 |  | 0 | -1 | 0 | 0 | 0 | 0 | 0 | 0 | 0 | 0 | 0 | 0 | 0 | 0 |  |  |  |  | 0 | 1/1/2026 | 12/31/2055 | True | 0 | 0 | 0 | 0 | 0 | 0 | 0 |  | 0 | 0 | 0 | 0 | Unit | 1 |  | 2025 |  |  |  | 0 | 1 |  | Nominal ¦ 2/2/2021 11:56:35 AM | 891 | 0 | 0 | 0 | 0 | 0
HR_V6 Balanced Portfolio_020221 | Average | 2025 | PSE | ANRN 5804 | New Resource 5804 from 21IRPLiIon2hr_Balanced3 New Li Ion 2hr_Balanced3 | 0 | 0 | 0 | 0 | 0 | 0 | 0 | 0 | 0 |  | 0 | 0 | 0 | 0 | 0 | 0 | 1 | 0 |  | 0 | 0 | 0 | 0 | 0 | 0 | 0 | 0 | 0 | 0 | 0 | 0 | 0 | Battery_PSH | 0 | -1 |  | 0 | -1 | 0 | 0 | 0 | 0 | 0 | 0 | 0 | 0 | 0 | 0 | 0 | 0 |  |  |  |  | 0 | 1/1/2027 | 12/31/2056 | True | 0 | 0 | 0 | 0 | 0 | 0 | 0 |  | 0 | 0 | 0 | 0 | Unit | 1 |  | 2025 |  |  |  | 0 | 1 |  | Nominal ¦ 2/2/2021 11:56:35 AM | 892 | 0 | 0 | 0 | 0 | 0
HR_V6 Balanced Portfolio_020221 | Average | 2025 | PSE | ANRN 5805 | New Resource 5805 from 21IRPLiIon2hr_Balanced4 New Li Ion 2hr_Balanced4 | 0 | 0 | 0 | 0 | 0 | 0 | 0 | 0 | 0 |  | 0 | 0 | 0 | 0 | 0 | 0 | 1 | 0 |  | 0 | 0 | 0 | 0 | 0 | 0 | 0 | 0 | 0 | 0 | 0 | 0 | 0 | Battery_PSH | 0 | -1 |  | 0 | -1 | 0 | 0 | 0 | 0 | 0 | 0 | 0 | 0 | 0 | 0 | 0 | 0 |  |  |  |  | 0 | 1/1/2028 | 12/31/2057 | True | 0 | 0 | 0 | 0 | 0 | 0 | 0 |  | 0 | 0 | 0 | 0 | Unit | 1 |  | 2025 |  |  |  | 0 | 1 |  | Nominal ¦ 2/2/2021 11:56:35 AM | 893 | 0 | 0 | 0 | 0 | 0
HR_V6 Balanced Portfolio_020221 | Average | 2025 | PSE | ANRN 5806 | New Resource 5806 from 21IRPLiIon2hr_Balanced5 New Li Ion 2hr_Balanced5 | 0 | 0 | 0 | 0 | 0 | 0 | 0 | 0 | 0 |  | 0 | 0 | 0 | 0 | 0 | 0 | 1 | 0 |  | 0 | 0 | 0 | 0 | 0 | 0 | 0 | 0 | 0 | 0 | 0 | 0 | 0 | Battery_PSH | 0 | -1 |  | 0 | -1 | 0 | 0 | 0 | 0 | 0 | 0 | 0 | 0 | 0 | 0 | 0 | 0 |  |  |  |  | 0 | 1/1/2029 | 12/31/2058 | True | 0 | 0 | 0 | 0 | 0 | 0 | 0 |  | 0 | 0 | 0 | 0 | Unit | 1 |  | 2025 |  |  |  | 0 | 1 |  | Nominal ¦ 2/2/2021 11:56:35 AM | 894 | 0 | 0 | 0 | 0 | 0
HR_V6 Balanced Portfolio_020221 | Average | 2025 | PSE | ANRN 5807 | New Resource 5807 from 21IRPLiIon2hr_Balanced6 New Li Ion 2hr_Balanced6 | 0 | 0 | 0 | 0 | 0 | 0 | 0 | 0 | 0 |  | 0 | 0 | 0 | 0 | 0 | 0 | 1 | 0 |  | 0 | 0 | 0 | 0 | 0 | 0 | 0 | 0 | 0 | 0 | 0 | 0 | 0 | Battery_PSH | 0 | -1 |  | 0 | -1 | 0 | 0 | 0 | 0 | 0 | 0 | 0 | 0 | 0 | 0 | 0 | 0 |  |  |  |  | 0 | 1/1/2030 | 12/31/2059 | True | 0 | 0 | 0 | 0 | 0 | 0 | 0 |  | 0 | 0 | 0 | 0 | Unit | 1 |  | 2025 |  |  |  | 0 | 1 |  | Nominal ¦ 2/2/2021 11:56:35 AM | 895 | 0 | 0 | 0 | 0 | 0
HR_V6 Balanced Portfolio_020221 | Average | 2025 | PSE | ANRN 5808 | New Resource 5808 from 21IRPLiIon2hr_Balanced7 New Li Ion 2hr_Balanced7 | 0 | 0 | 0 | 0 | 0 | 0 | 0 | 0 | 0 |  | 0 | 0 | 0 | 0 | 0 | 0 | 1 | 0 |  | 0 | 0 | 0 | 0 | 0 | 0 | 0 | 0 | 0 | 0 | 0 | 0 | 0 | Battery_PSH | 0 | -1 |  | 0 | -1 | 0 | 0 | 0 | 0 | 0 | 0 | 0 | 0 | 0 | 0 | 0 | 0 |  |  |  |  | 0 | 1/1/2031 | 12/31/2060 | True | 0 | 0 | 0 | 0 | 0 | 0 | 0 |  | 0 | 0 | 0 | 0 | Unit | 1 |  | 2025 |  |  |  | 0 | 1 |  | Nominal ¦ 2/2/2021 11:56:35 AM | 896 | 0 | 0 | 0 | 0 | 0
HR_V6 Balanced Portfolio_020221 | Average | 2025 | PSE | ANRN 5809 | New Resource 5809 from 21IRP_GreenDirect4_Balanced Green Direct 4_WA Solar East (2027)_Balanced | 0 | 0 | 0 | 0 | 0 | 0 | 0 | 0 | 0 |  | 0 | 0 | 0 | 0 | 0 | 0 | 1 | 0 |  | 0 | 0 | 0 | 0 | 0 | 0 | 0 | 0 | 0 | 0 | 0 | 0 | 0 | PV - Hydro dominated areas | 0 | -1 |  | 0 | -1 | 0 | 0 | 0 | 0 | 0 | 0 | 0 | 0 | 0 | 0 | 0 | 0 |  |  |  |  | 0 | 1/1/2027 | 12/31/2056 | True | 0 | 0 | 0 | 0 | 0 | 0 | 0 |  | 0 | 0 | 0 | 0 | Unit | 1 |  | 2025 |  |  |  | 0 | 1 |  | Nominal ¦ 2/2/2021 11:56:35 AM | 897 | 0 | 0 | 0 | 0 | 0
HR_V6 Balanced Portfolio_020221 | Average | 2025 | PSE | ANRN 5810 | New Resource 5810 from 21IRP_GreenDirect3_Balanced Green Direct 3_WA Wind (2025)_Balanced | 35.8729 | 35.8729 | 100 | 100 | 35.8729 | -22.5655 | -21.491 | -21.491 | 0 | 0 | 0 | 8762.1719 | 6810.1152 | 1952.0568 | 0 | 15.1 | 0.151 | 0 | -21.491 | 31721 | 4607.4761 | 22706.7363 | 4406.7886 | -6753.4771 | 0 | -6753.4771 | 0 | 0 | -16205.3516 | 0 | 0 | 0 | Wind | 0 | -1 |  | 0 | -1 | 314246.9375 | 314246.9375 | 0 | 314246.9375 | 0 | 0 | 0 | 0 | 0 | 0 | 316 | 0 | 0.35873 | -51.5688 | 21.6712 | 79.4519 | 6091 | 1/1/2025 | 12/31/2054 | True | 0 | 0 | 0 | 0 | 0 | 0 | 0 |  | 64.1271 | 0 | 0 | 0 | Unit | 1 |  | 2025 |  |  |  | 0 | 1 |  | Nominal ¦ 2/2/2021 11:56:35 AM | 898 | 0 | 0 | 0 | 0 | 0
HR_V6 Balanced Portfolio_020221 | Average | 2025 | PSE | ANRN 5811 | New Resource 5811 from 21IRP_GreenDirect5_Balanced Green Direct 5_WA Wind (2030)_Balanced | 0 | 0 | 0 | 0 | 0 | 0 | 0 | 0 | 0 |  | 0 | 0 | 0 | 0 | 0 | 0 | 1 | 0 |  | 0 | 0 | 0 | 0 | 0 | 0 | 0 | 0 | 0 | 0 | 0 | 0 | 0 | Wind | 0 | -1 |  | 0 | -1 | 0 | 0 | 0 | 0 | 0 | 0 | 0 | 0 | 0 | 0 | 0 | 0 |  |  |  |  | 0 | 1/1/2030 | 12/31/2059 | True | 0 | 0 | 0 | 0 | 0 | 0 | 0 |  | 0 | 0 | 0 | 0 | Unit | 1 |  | 2025 |  |  |  | 0 | 1 |  | Nominal ¦ 2/2/2021 11:56:35 AM | 899 | 0 | 0 | 0 | 0 | 0
HR_V6 Balanced Portfolio_020221 | Average | 2026 | PSE | ANRN 11 | New Resource 11 from 21IRPFrame New Frame Peaker | 18.746 | 227.8468 | 237 | 237 | 69.4078 | 52.6289 | 26.6134 | 32.6005 | 9805 | 11021.8008 | 7305.5713 | 36333.4102 | 6068.2368 | 30265.1738 | 0 | 236.9 | 0.99958 | 0 | 34.1909 | 19556.6875 | -3457.343 | 23014.0312 | 0 | 1496.601 | 1496.601 | 0 | 0 | 0 | 8856.3721 | 2.3954 | 4118.0552 | 1809942.375 | WECC-OR/WA/IDNorth NaturalGas-Peaking | 1809942.375 | -1 |  | 0 | -1 | 164214.75 | 164214.75 | 0 | 164214.75 | 0 | 0 | 2.5457 | 9.0411 | 0 | 2305.6936 | 262 | 0 | 0.079097 | 53.9316 | 36.9531 | 167.3238 | 1080 | 1/1/2026 | 12/31/2055 | True | 0 | 0 | 0 | 0 | 0 | 0 | 0 |  | 5.6406 | 0 | 0 | 24.6848 | Unit | 1 |  | 2026 |  |  |  | 0 | 1 |  | Nominal ¦ 2/2/2021 11:56:35 AM | 960 | 0 | 0 | 229.8316 | 2075.8621 | 95624.7578
HR_V6 Balanced Portfolio_020221 | Average | 2026 | PSE | ANRN 71 | New Resource 71 from 21IRPFrame New Frame Peaker | 0 | 0 | 0 | 0 | 0 | 0 | 0 | 0 | 0 |  | 0 | 0 | 0 | 0 | 0 | 0 | 1 | 0 |  | 0 | 0 | 0 | 0 | 0 | 0 | 0 | 0 | 0 | 0 | 0 | 0 | 0 | WECC-OR/WA/IDNorth NaturalGas-Peaking | 0 | -1 |  | 0 | -1 | 0 | 0 | 0 | 0 | 0 | 0 | 0 | 0 | 0 | 0 | 0 | 0 |  |  |  |  | 0 | 1/1/2032 | 12/31/2061 | True | 0 | 0 | 0 | 0 | 0 | 0 | 0 |  | 0 | 0 | 0 | 0 | Unit | 1 |  | 2026 |  |  |  | 0 | 1 |  | Nominal ¦ 2/2/2021 11:56:35 AM | 961 | 0 | 0 | 0 | 0 | 0
HR_V6 Balanced Portfolio_020221 | Average | 2026 | PSE | ANRN 131 | New Resource 131 from 21IRPFrame New Frame Peaker | 0 | 0 | 0 | 0 | 0 | 0 | 0 | 0 | 0 |  | 0 | 0 | 0 | 0 | 0 | 0 | 1 | 0 |  | 0 | 0 | 0 | 0 | 0 | 0 | 0 | 0 | 0 | 0 | 0 | 0 | 0 | WECC-OR/WA/IDNorth NaturalGas-Peaking | 0 | -1 |  | 0 | -1 | 0 | 0 | 0 | 0 | 0 | 0 | 0 | 0 | 0 | 0 | 0 | 0 |  |  |  |  | 0 | 1/1/2038 | 12/31/2067 | True | 0 | 0 | 0 | 0 | 0 | 0 | 0 |  | 0 | 0 | 0 | 0 | Unit | 1 |  | 2026 |  |  |  | 0 | 1 |  | Nominal ¦ 2/2/2021 11:56:35 AM | 962 | 0 | 0 | 0 | 0 | 0
HR_V6 Balanced Portfolio_020221 | Average | 2026 | PSE | ANRN 181 | New Resource 181 from 21IRPFrame New Frame Peaker | 0 | 0 | 0 | 0 | 0 | 0 | 0 | 0 | 0 |  | 0 | 0 | 0 | 0 | 0 | 0 | 1 | 0 |  | 0 | 0 | 0 | 0 | 0 | 0 | 0 | 0 | 0 | 0 | 0 | 0 | 0 | WECC-OR/WA/IDNorth NaturalGas-Peaking | 0 | -1 |  | 0 | -1 | 0 | 0 | 0 | 0 | 0 | 0 | 0 | 0 | 0 | 0 | 0 | 0 |  |  |  |  | 0 | 1/1/2043 | 12/31/2072 | True | 0 | 0 | 0 | 0 | 0 | 0 | 0 |  | 0 | 0 | 0 | 0 | Unit | 1 |  | 2026 |  |  |  | 0 | 1 |  | Nominal ¦ 2/2/2021 11:56:35 AM | 963 | 0 | 0 | 0 | 0 | 0
HR_V6 Balanced Portfolio_020221 | Average | 2026 | PSE | ANRN 279 | New Resource 279 from 21IRPRecip New Recip Peaker | 3.5619 | 16.6813 | 18.2 | 18.2 | 5.2798 | 33.5878 | 25.9387 | 28.9355 | 8361 | 8781.1025 | 7154.5713 | 3451.9204 | 1126.7783 | 2325.1421 | 0 | 18.2 | 1 | 0 | 30.1592 | 4962.7158 | 789.7972 | 4172.9185 | 0 | 254.8288 | 254.8288 | 0 | 0 | 0 | -2461.9514 | 2.484 | 686.2082 | 273990.5625 | WECC-OR/WA/IDNorth NaturalGas-NonCycling | 273990.5625 | -1 |  | 0 | -1 | 31202.2969 | 31202.2969 | 0 | 31202.2969 | 0 | 0 | 4.3607 | 19.6347 | 0 | 10.119 | 679 | 0 | 0.19571 | -78.9029 | 36.112 | 189.5332 | 2394 | 1/1/2026 | 12/31/2055 | True | 0 | 0 | 0 | 0 | 0 | 0 | 0 |  | 0.6006 | 0 | 0 | 6.3521 | Unit | 1 |  | 2026 |  |  |  | 0 | 1 |  | Nominal ¦ 2/2/2021 11:56:35 AM | 964 | 0 | 0 | 10.119 | 0 | 3954.4961
HR_V6 Balanced Portfolio_020221 | Average | 2026 | PSE | ANRN 1377 | New Resource 1377 from 21IRPCCCT New CCCT + DF | 0 | 0 | 0 | 0 | 0 | 0 | 0 | 0 | 0 |  | 0 | 0 | 0 | 0 | 0 | 0 | 1 | 0 |  | 0 | 0 | 0 | 0 | 0 | 0 | 0 | 0 | 0 | 0 | 0 | 0 | 0 | WECC-OR/WA/IDNorth NaturalGas-NonCycling | 0 | -1 |  | 0 | -1 | 0 | 0 | 0 | 0 | 0 | 0 | 0 | 0 | 0 | 0 | 0 | 0 |  |  |  |  | 0 | 1/1/2046 | 12/31/2075 | True | 0 | 0 | 0 | 0 | 0 | 0 | 0 |  | 0 | 0 | 0 | 0 | Unit | 2 |  | 2026 |  |  |  | 0 | 1 |  | Nominal ¦ 2/2/2021 11:56:35 AM | 965 | 0 | 0 | 0 | 0 | 0
HR_V6 Balanced Portfolio_020221 | Average | 2026 | PSE | ANRN 1378 | New Resource 1378 from 21IRPCCCT New CCCT + DF | 0 | 0 | 0 | 0 | 0 | 0 | 0 | 0 | 0 |  | 0 | 0 | 0 | 0 | 0 | 0 | 1 | 0 |  | 0 | 0 | 0 | 0 | 0 | 0 | 0 | 0 | 0 | 0 | 0 | 0 | 0 | WECC-OR/WA/IDNorth NaturalGas-NonCycling | 0 | -1 |  | 0 | -1 | 0 | 0 | 0 | 0 | 0 | 0 | 0 | 0 | 0 | 0 | 0 | 0 |  |  |  |  | 0 | 1/1/2046 | 12/31/2075 | True | 0 | 0 | 0 | 0 | 0 | 0 | 0 |  | 0 | 0 | 0 | 0 | Unit | 2 |  | 2026 |  |  |  | 0 | 1 |  | Nominal ¦ 2/2/2021 11:56:35 AM | 966 | 0 | 0 | 0 | 0 | 0
HR_V6 Balanced Portfolio_020221 | Average | 2026 | PSE | ANRN 1409 | New Resource 1409 from 21IRPBiomass New Biomass | 0 | 0 | 0 | 0 | 0 | 0 | 0 | 0 | 0 |  | 0 | 0 | 0 | 0 | 0 | 0 | 1 | 0 |  | 0 | 0 | 0 | 0 | 0 | 0 | 0 | 0 | 0 | 0 | 0 | 0 | 0 | Other, Bio, ZZ, WC, WH | 0 | -1 |  | 0 | -1 | 0 | 0 | 0 | 0 | 0 | 0 | 0 | 0 | 0 | 0 | 0 | 0 |  |  |  |  | 0 | 1/1/2038 | 12/31/2067 | True | 0 | 0 | 0 | 0 | 0 | 0 | 0 |  | 0 | 0 | 0 | 0 | Unit | 1 |  | 2026 |  |  |  | 0 | 1 |  | Nominal ¦ 2/2/2021 11:56:35 AM | 967 | 0 | 0 | 0 | 0 | 0
HR_V6 Balanced Portfolio_020221 | Average | 2026 | PSE | ANRN 1411 | New Resource 1411 from 21IRPBiomass New Biomass | 0 | 0 | 0 | 0 | 0 | 0 | 0 | 0 | 0 |  | 0 | 0 | 0 | 0 | 0 | 0 | 1 | 0 |  | 0 | 0 | 0 | 0 | 0 | 0 | 0 | 0 | 0 | 0 | 0 | 0 | 0 | Other, Bio, ZZ, WC, WH | 0 | -1 |  | 0 | -1 | 0 | 0 | 0 | 0 | 0 | 0 | 0 | 0 | 0 | 0 | 0 | 0 |  |  |  |  | 0 | 1/1/2039 | 12/31/2068 | True | 0 | 0 | 0 | 0 | 0 | 0 | 0 |  | 0 | 0 | 0 | 0 | Unit | 1 |  | 2026 |  |  |  | 0 | 1 |  | Nominal ¦ 2/2/2021 11:56:35 AM | 968 | 0 | 0 | 0 | 0 | 0
HR_V6 Balanced Portfolio_020221 | Average | 2026 | PSE | ANRN 1415 | New Resource 1415 from 21IRPBiomass New Biomass | 0 | 0 | 0 | 0 | 0 | 0 | 0 | 0 | 0 |  | 0 | 0 | 0 | 0 | 0 | 0 | 1 | 0 |  | 0 | 0 | 0 | 0 | 0 | 0 | 0 | 0 | 0 | 0 | 0 | 0 | 0 | Other, Bio, ZZ, WC, WH | 0 | -1 |  | 0 | -1 | 0 | 0 | 0 | 0 | 0 | 0 | 0 | 0 | 0 | 0 | 0 | 0 |  |  |  |  | 0 | 1/1/2041 | 12/31/2070 | True | 0 | 0 | 0 | 0 | 0 | 0 | 0 |  | 0 | 0 | 0 | 0 | Unit | 1 |  | 2026 |  |  |  | 0 | 1 |  | Nominal ¦ 2/2/2021 11:56:35 AM | 969 | 0 | 0 | 0 | 0 | 0
HR_V6 Balanced Portfolio_020221 | Average | 2026 | PSE | ANRN 1416 | New Resource 1416 from 21IRPBiomass New Biomass | 0 | 0 | 0 | 0 | 0 | 0 | 0 | 0 | 0 |  | 0 | 0 | 0 | 0 | 0 | 0 | 1 | 0 |  | 0 | 0 | 0 | 0 | 0 | 0 | 0 | 0 | 0 | 0 | 0 | 0 | 0 | Other, Bio, ZZ, WC, WH | 0 | -1 |  | 0 | -1 | 0 | 0 | 0 | 0 | 0 | 0 | 0 | 0 | 0 | 0 | 0 | 0 |  |  |  |  | 0 | 1/1/2041 | 12/31/2070 | True | 0 | 0 | 0 | 0 | 0 | 0 | 0 |  | 0 | 0 | 0 | 0 | Unit | 1 |  | 2026 |  |  |  | 0 | 1 |  | Nominal ¦ 2/2/2021 11:56:35 AM | 970 | 0 | 0 | 0 | 0 | 0
HR_V6 Balanced Portfolio_020221 | Average | 2026 | PSE | ANRN 1417 | New Resource 1417 from 21IRPBiomass New Biomass | 0 | 0 | 0 | 0 | 0 | 0 | 0 | 0 | 0 |  | 0 | 0 | 0 | 0 | 0 | 0 | 1 | 0 |  | 0 | 0 | 0 | 0 | 0 | 0 | 0 | 0 | 0 | 0 | 0 | 0 | 0 | Other, Bio, ZZ, WC, WH | 0 | -1 |  | 0 | -1 | 0 | 0 | 0 | 0 | 0 | 0 | 0 | 0 | 0 | 0 | 0 | 0 |  |  |  |  | 0 | 1/1/2042 | 12/31/2071 | True | 0 | 0 | 0 | 0 | 0 | 0 | 0 |  | 0 | 0 | 0 | 0 | Unit | 1 |  | 2026 |  |  |  | 0 | 1 |  | Nominal ¦ 2/2/2021 11:56:35 AM | 971 | 0 | 0 | 0 | 0 | 0
HR_V6 Balanced Portfolio_020221 | Average | 2026 | PSE | ANRN 1421 | New Resource 1421 from 21IRPBiomass New Biomass | 0 | 0 | 0 | 0 | 0 | 0 | 0 | 0 | 0 |  | 0 | 0 | 0 | 0 | 0 | 0 | 1 | 0 |  | 0 | 0 | 0 | 0 | 0 | 0 | 0 | 0 | 0 | 0 | 0 | 0 | 0 | Other, Bio, ZZ, WC, WH | 0 | -1 |  | 0 | -1 | 0 | 0 | 0 | 0 | 0 | 0 | 0 | 0 | 0 | 0 | 0 | 0 |  |  |  |  | 0 | 1/1/2044 | 12/31/2073 | True | 0 | 0 | 0 | 0 | 0 | 0 | 0 |  | 0 | 0 | 0 | 0 | Unit | 1 |  | 2026 |  |  |  | 0 | 1 |  | Nominal ¦ 2/2/2021 11:56:35 AM | 972 | 0 | 0 | 0 | 0 | 0
HR_V6 Balanced Portfolio_020221 | Average | 2026 | PSE | ANRN 1423 | New Resource 1423 from 21IRPBiomass New Biomass | 0 | 0 | 0 | 0 | 0 | 0 | 0 | 0 | 0 |  | 0 | 0 | 0 | 0 | 0 | 0 | 1 | 0 |  | 0 | 0 | 0 | 0 | 0 | 0 | 0 | 0 | 0 | 0 | 0 | 0 | 0 | Other, Bio, ZZ, WC, WH | 0 | -1 |  | 0 | -1 | 0 | 0 | 0 | 0 | 0 | 0 | 0 | 0 | 0 | 0 | 0 | 0 |  |  |  |  | 0 | 1/1/2045 | 12/31/2074 | True | 0 | 0 | 0 | 0 | 0 | 0 | 0 |  | 0 | 0 | 0 | 0 | Unit | 1 |  | 2026 |  |  |  | 0 | 1 |  | Nominal ¦ 2/2/2021 11:56:35 AM | 973 | 0 | 0 | 0 | 0 | 0
HR_V6 Balanced Portfolio_020221 | Average | 2026 | PSE | ANRN 1425 | New Resource 1425 from 21IRPBiomass New Biomass | 0 | 0 | 0 | 0 | 0 | 0 | 0 | 0 | 0 |  | 0 | 0 | 0 | 0 | 0 | 0 | 1 | 0 |  | 0 | 0 | 0 | 0 | 0 | 0 | 0 | 0 | 0 | 0 | 0 | 0 | 0 | Other, Bio, ZZ, WC, WH | 0 | -1 |  | 0 | -1 | 0 | 0 | 0 | 0 | 0 | 0 | 0 | 0 | 0 | 0 | 0 | 0 |  |  |  |  | 0 | 1/1/2046 | 12/31/2075 | True | 0 | 0 | 0 | 0 | 0 | 0 | 0 |  | 0 | 0 | 0 | 0 | Unit | 1 |  | 2026 |  |  |  | 0 | 1 |  | Nominal ¦ 2/2/2021 11:56:35 AM | 974 | 0 | 0 | 0 | 0 | 0
HR_V6 Balanced Portfolio_020221 | Average | 2026 | PSE | ANRN 1426 | New Resource 1426 from 21IRPBiomass New Biomass | 0 | 0 | 0 | 0 | 0 | 0 | 0 | 0 | 0 |  | 0 | 0 | 0 | 0 | 0 | 0 | 1 | 0 |  | 0 | 0 | 0 | 0 | 0 | 0 | 0 | 0 | 0 | 0 | 0 | 0 | 0 | Other, Bio, ZZ, WC, WH | 0 | -1 |  | 0 | -1 | 0 | 0 | 0 | 0 | 0 | 0 | 0 | 0 | 0 | 0 | 0 | 0 |  |  |  |  | 0 | 1/1/2046 | 12/31/2075 | True | 0 | 0 | 0 | 0 | 0 | 0 | 0 |  | 0 | 0 | 0 | 0 | Unit | 1 |  | 2026 |  |  |  | 0 | 1 |  | Nominal ¦ 2/2/2021 11:56:35 AM | 975 | 0 | 0 | 0 | 0 | 0
HR_V6 Balanced Portfolio_020221 | Average | 2026 | PSE | ANRN 1569 | New Resource 1569 from 21IRPLiIon2hr New Li Ion 2hr | 0 | 0 | 0 | 0 | 0 | 0 | 0 | 0 | 0 |  | 0 | 0 | 0 | 0 | 0 | 0 | 1 | 0 |  | 0 | 0 | 0 | 0 | 0 | 0 | 0 | 0 | 0 | 0 | 0 | 0 | 0 | Battery_PSH | 0 | -1 |  | 0 | -1 | 0 | 0 | 0 | 0 | 0 | 0 | 0 | 0 | 0 | 0 | 0 | 0 |  |  |  |  | 0 | 1/1/2030 | 12/31/2059 | True | 0 | 0 | 0 | 0 | 0 | 0 | 0 |  | 0 | 0 | 0 | 0 | Unit | 1 |  | 2026 |  |  |  | 0 | 1 |  | Nominal ¦ 2/2/2021 11:56:35 AM | 976 | 0 | 0 | 0 | 0 | 0
HR_V6 Balanced Portfolio_020221 | Average | 2026 | PSE | ANRN 2789 | New Resource 2789 from 21IRPFlow4hr New Flow 4hr | 0 | 0 | 0 | 0 | 0 | 0 | 0 | 0 | 0 |  | 0 | 0 | 0 | 0 | 0 | 0 | 1 | 0 |  | 0 | 0 | 0 | 0 | 0 | 0 | 0 | 0 | 0 | 0 | 0 | 0 | 0 | Battery_PSH | 0 | -1 |  | 0 | -1 | 0 | 0 | 0 | 0 | 0 | 0 | 0 | 0 | 0 | 0 | 0 | 0 |  |  |  |  | 0 | 1/1/2041 | 12/31/2070 | True | 0 | 0 | 0 | 0 | 0 | 0 | 0 |  | 0 | 0 | 0 | 0 | Unit | 1 |  | 2026 |  |  |  | 0 | 1 |  | Nominal ¦ 2/2/2021 11:56:35 AM | 977 | 0 | 0 | 0 | 0 | 0
HR_V6 Balanced Portfolio_020221 | Average | 2026 | PSE | ANRN 2809 | New Resource 2809 from 21IRPFlow4hr New Flow 4hr | 0 | 0 | 0 | 0 | 0 | 0 | 0 | 0 | 0 |  | 0 | 0 | 0 | 0 | 0 | 0 | 1 | 0 |  | 0 | 0 | 0 | 0 | 0 | 0 | 0 | 0 | 0 | 0 | 0 | 0 | 0 | Battery_PSH | 0 | -1 |  | 0 | -1 | 0 | 0 | 0 | 0 | 0 | 0 | 0 | 0 | 0 | 0 | 0 | 0 |  |  |  |  | 0 | 1/1/2042 | 12/31/2071 | True | 0 | 0 | 0 | 0 | 0 | 0 | 0 |  | 0 | 0 | 0 | 0 | Unit | 1 |  | 2026 |  |  |  | 0 | 1 |  | Nominal ¦ 2/2/2021 11:56:35 AM | 978 | 0 | 0 | 0 | 0 | 0
HR_V6 Balanced Portfolio_020221 | Average | 2026 | PSE | ANRN 2810 | New Resource 2810 from 21IRPFlow4hr New Flow 4hr | 0 | 0 | 0 | 0 | 0 | 0 | 0 | 0 | 0 |  | 0 | 0 | 0 | 0 | 0 | 0 | 1 | 0 |  | 0 | 0 | 0 | 0 | 0 | 0 | 0 | 0 | 0 | 0 | 0 | 0 | 0 | Battery_PSH | 0 | -1 |  | 0 | -1 | 0 | 0 | 0 | 0 | 0 | 0 | 0 | 0 | 0 | 0 | 0 | 0 |  |  |  |  | 0 | 1/1/2042 | 12/31/2071 | True | 0 | 0 | 0 | 0 | 0 | 0 | 0 |  | 0 | 0 | 0 | 0 | Unit | 1 |  | 2026 |  |  |  | 0 | 1 |  | Nominal ¦ 2/2/2021 11:56:35 AM | 979 | 0 | 0 | 0 | 0 | 0
HR_V6 Balanced Portfolio_020221 | Average | 2026 | PSE | ANRN 2829 | New Resource 2829 from 21IRPFlow4hr New Flow 4hr | 0 | 0 | 0 | 0 | 0 | 0 | 0 | 0 | 0 |  | 0 | 0 | 0 | 0 | 0 | 0 | 1 | 0 |  | 0 | 0 | 0 | 0 | 0 | 0 | 0 | 0 | 0 | 0 | 0 | 0 | 0 | Battery_PSH | 0 | -1 |  | 0 | -1 | 0 | 0 | 0 | 0 | 0 | 0 | 0 | 0 | 0 | 0 | 0 | 0 |  |  |  |  | 0 | 1/1/2043 | 12/31/2072 | True | 0 | 0 | 0 | 0 | 0 | 0 | 0 |  | 0 | 0 | 0 | 0 | Unit | 1 |  | 2026 |  |  |  | 0 | 1 |  | Nominal ¦ 2/2/2021 11:56:35 AM | 980 | 0 | 0 | 0 | 0 | 0
HR_V6 Balanced Portfolio_020221 | Average | 2026 | PSE | ANRN 2830 | New Resource 2830 from 21IRPFlow4hr New Flow 4hr | 0 | 0 | 0 | 0 | 0 | 0 | 0 | 0 | 0 |  | 0 | 0 | 0 | 0 | 0 | 0 | 1 | 0 |  | 0 | 0 | 0 | 0 | 0 | 0 | 0 | 0 | 0 | 0 | 0 | 0 | 0 | Battery_PSH | 0 | -1 |  | 0 | -1 | 0 | 0 | 0 | 0 | 0 | 0 | 0 | 0 | 0 | 0 | 0 | 0 |  |  |  |  | 0 | 1/1/2043 | 12/31/2072 | True | 0 | 0 | 0 | 0 | 0 | 0 | 0 |  | 0 | 0 | 0 | 0 | Unit | 1 |  | 2026 |  |  |  | 0 | 1 |  | Nominal ¦ 2/2/2021 11:56:35 AM | 981 | 0 | 0 | 0 | 0 | 0
HR_V6 Balanced Portfolio_020221 | Average | 2026 | PSE | ANRN 2831 | New Resource 2831 from 21IRPFlow4hr New Flow 4hr | 0 | 0 | 0 | 0 | 0 | 0 | 0 | 0 | 0 |  | 0 | 0 | 0 | 0 | 0 | 0 | 1 | 0 |  | 0 | 0 | 0 | 0 | 0 | 0 | 0 | 0 | 0 | 0 | 0 | 0 | 0 | Battery_PSH | 0 | -1 |  | 0 | -1 | 0 | 0 | 0 | 0 | 0 | 0 | 0 | 0 | 0 | 0 | 0 | 0 |  |  |  |  | 0 | 1/1/2043 | 12/31/2072 | True | 0 | 0 | 0 | 0 | 0 | 0 | 0 |  | 0 | 0 | 0 | 0 | Unit | 1 |  | 2026 |  |  |  | 0 | 1 |  | Nominal ¦ 2/2/2021 11:56:35 AM | 982 | 0 | 0 | 0 | 0 | 0
HR_V6 Balanced Portfolio_020221 | Average | 2026 | PSE | ANRN 2849 | New Resource 2849 from 21IRPFlow4hr New Flow 4hr | 0 | 0 | 0 | 0 | 0 | 0 | 0 | 0 | 0 |  | 0 | 0 | 0 | 0 | 0 | 0 | 1 | 0 |  | 0 | 0 | 0 | 0 | 0 | 0 | 0 | 0 | 0 | 0 | 0 | 0 | 0 | Battery_PSH | 0 | -1 |  | 0 | -1 | 0 | 0 | 0 | 0 | 0 | 0 | 0 | 0 | 0 | 0 | 0 | 0 |  |  |  |  | 0 | 1/1/2044 | 12/31/2073 | True | 0 | 0 | 0 | 0 | 0 | 0 | 0 |  | 0 | 0 | 0 | 0 | Unit | 1 |  | 2026 |  |  |  | 0 | 1 |  | Nominal ¦ 2/2/2021 11:56:35 AM | 983 | 0 | 0 | 0 | 0 | 0
HR_V6 Balanced Portfolio_020221 | Average | 2026 | PSE | ANRN 2850 | New Resource 2850 from 21IRPFlow4hr New Flow 4hr | 0 | 0 | 0 | 0 | 0 | 0 | 0 | 0 | 0 |  | 0 | 0 | 0 | 0 | 0 | 0 | 1 | 0 |  | 0 | 0 | 0 | 0 | 0 | 0 | 0 | 0 | 0 | 0 | 0 | 0 | 0 | Battery_PSH | 0 | -1 |  | 0 | -1 | 0 | 0 | 0 | 0 | 0 | 0 | 0 | 0 | 0 | 0 | 0 | 0 |  |  |  |  | 0 | 1/1/2044 | 12/31/2073 | True | 0 | 0 | 0 | 0 | 0 | 0 | 0 |  | 0 | 0 | 0 | 0 | Unit | 1 |  | 2026 |  |  |  | 0 | 1 |  | Nominal ¦ 2/2/2021 11:56:35 AM | 984 | 0 | 0 | 0 | 0 | 0
HR_V6 Balanced Portfolio_020221 | Average | 2026 | PSE | ANRN 2851 | New Resource 2851 from 21IRPFlow4hr New Flow 4hr | 0 | 0 | 0 | 0 | 0 | 0 | 0 | 0 | 0 |  | 0 | 0 | 0 | 0 | 0 | 0 | 1 | 0 |  | 0 | 0 | 0 | 0 | 0 | 0 | 0 | 0 | 0 | 0 | 0 | 0 | 0 | Battery_PSH | 0 | -1 |  | 0 | -1 | 0 | 0 | 0 | 0 | 0 | 0 | 0 | 0 | 0 | 0 | 0 | 0 |  |  |  |  | 0 | 1/1/2044 | 12/31/2073 | True | 0 | 0 | 0 | 0 | 0 | 0 | 0 |  | 0 | 0 | 0 | 0 | Unit | 1 |  | 2026 |  |  |  | 0 | 1 |  | Nominal ¦ 2/2/2021 11:56:35 AM | 985 | 0 | 0 | 0 | 0 | 0
HR_V6 Balanced Portfolio_020221 | Average | 2026 | PSE | ANRN 2852 | New Resource 2852 from 21IRPFlow4hr New Flow 4hr | 0 | 0 | 0 | 0 | 0 | 0 | 0 | 0 | 0 |  | 0 | 0 | 0 | 0 | 0 | 0 | 1 | 0 |  | 0 | 0 | 0 | 0 | 0 | 0 | 0 | 0 | 0 | 0 | 0 | 0 | 0 | Battery_PSH | 0 | -1 |  | 0 | -1 | 0 | 0 | 0 | 0 | 0 | 0 | 0 | 0 | 0 | 0 | 0 | 0 |  |  |  |  | 0 | 1/1/2044 | 12/31/2073 | True | 0 | 0 | 0 | 0 | 0 | 0 | 0 |  | 0 | 0 | 0 | 0 | Unit | 1 |  | 2026 |  |  |  | 0 | 1 |  | Nominal ¦ 2/2/2021 11:56:35 AM | 986 | 0 | 0 | 0 | 0 | 0
HR_V6 Balanced Portfolio_020221 | Average | 2026 | PSE | ANRN 2889 | New Resource 2889 from 21IRPFlow4hr New Flow 4hr | 0 | 0 | 0 | 0 | 0 | 0 | 0 | 0 | 0 |  | 0 | 0 | 0 | 0 | 0 | 0 | 1 | 0 |  | 0 | 0 | 0 | 0 | 0 | 0 | 0 | 0 | 0 | 0 | 0 | 0 | 0 | Battery_PSH | 0 | -1 |  | 0 | -1 | 0 | 0 | 0 | 0 | 0 | 0 | 0 | 0 | 0 | 0 | 0 | 0 |  |  |  |  | 0 | 1/1/2046 | 12/31/2075 | True | 0 | 0 | 0 | 0 | 0 | 0 | 0 |  | 0 | 0 | 0 | 0 | Unit | 1 |  | 2026 |  |  |  | 0 | 1 |  | Nominal ¦ 2/2/2021 11:56:35 AM | 987 | 0 | 0 | 0 | 0 | 0
HR_V6 Balanced Portfolio_020221 | Average | 2026 | PSE | ANRN 2890 | New Resource 2890 from 21IRPFlow4hr New Flow 4hr | 0 | 0 | 0 | 0 | 0 | 0 | 0 | 0 | 0 |  | 0 | 0 | 0 | 0 | 0 | 0 | 1 | 0 |  | 0 | 0 | 0 | 0 | 0 | 0 | 0 | 0 | 0 | 0 | 0 | 0 | 0 | Battery_PSH | 0 | -1 |  | 0 | -1 | 0 | 0 | 0 | 0 | 0 | 0 | 0 | 0 | 0 | 0 | 0 | 0 |  |  |  |  | 0 | 1/1/2046 | 12/31/2075 | True | 0 | 0 | 0 | 0 | 0 | 0 | 0 |  | 0 | 0 | 0 | 0 | Unit | 1 |  | 2026 |  |  |  | 0 | 1 |  | Nominal ¦ 2/2/2021 11:56:35 AM | 988 | 0 | 0 | 0 | 0 | 0
HR_V6 Balanced Portfolio_020221 | Average | 2026 | PSE | ANRN 2891 | New Resource 2891 from 21IRPFlow4hr New Flow 4hr | 0 | 0 | 0 | 0 | 0 | 0 | 0 | 0 | 0 |  | 0 | 0 | 0 | 0 | 0 | 0 | 1 | 0 |  | 0 | 0 | 0 | 0 | 0 | 0 | 0 | 0 | 0 | 0 | 0 | 0 | 0 | Battery_PSH | 0 | -1 |  | 0 | -1 | 0 | 0 | 0 | 0 | 0 | 0 | 0 | 0 | 0 | 0 | 0 | 0 |  |  |  |  | 0 | 1/1/2046 | 12/31/2075 | True | 0 | 0 | 0 | 0 | 0 | 0 | 0 |  | 0 | 0 | 0 | 0 | Unit | 1 |  | 2026 |  |  |  | 0 | 1 |  | Nominal ¦ 2/2/2021 11:56:35 AM | 989 | 0 | 0 | 0 | 0 | 0
HR_V6 Balanced Portfolio_020221 | Average | 2026 | PSE | ANRN 2909 | New Resource 2909 from 21IRPFlow4hr New Flow 4hr | 0 | 0 | 0 | 0 | 0 | 0 | 0 | 0 | 0 |  | 0 | 0 | 0 | 0 | 0 | 0 | 1 | 0 |  | 0 | 0 | 0 | 0 | 0 | 0 | 0 | 0 | 0 | 0 | 0 | 0 | 0 | Battery_PSH | 0 | -1 |  | 0 | -1 | 0 | 0 | 0 | 0 | 0 | 0 | 0 | 0 | 0 | 0 | 0 | 0 |  |  |  |  | 0 | 1/1/2047 | 12/31/2076 | True | 0 | 0 | 0 | 0 | 0 | 0 | 0 |  | 0 | 0 | 0 | 0 | Unit | 1 |  | 2026 |  |  |  | 0 | 1 |  | Nominal ¦ 2/2/2021 11:56:35 AM | 990 | 0 | 0 | 0 | 0 | 0
HR_V6 Balanced Portfolio_020221 | Average | 2026 | PSE | ANRN 2910 | New Resource 2910 from 21IRPFlow4hr New Flow 4hr | 0 | 0 | 0 | 0 | 0 | 0 | 0 | 0 | 0 |  | 0 | 0 | 0 | 0 | 0 | 0 | 1 | 0 |  | 0 | 0 | 0 | 0 | 0 | 0 | 0 | 0 | 0 | 0 | 0 | 0 | 0 | Battery_PSH | 0 | -1 |  | 0 | -1 | 0 | 0 | 0 | 0 | 0 | 0 | 0 | 0 | 0 | 0 | 0 | 0 |  |  |  |  | 0 | 1/1/2047 | 12/31/2076 | True | 0 | 0 | 0 | 0 | 0 | 0 | 0 |  | 0 | 0 | 0 | 0 | Unit | 1 |  | 2026 |  |  |  | 0 | 1 |  | Nominal ¦ 2/2/2021 11:56:35 AM | 991 | 0 | 0 | 0 | 0 | 0
HR_V6 Balanced Portfolio_020221 | Average | 2026 | PSE | ANRN 2911 | New Resource 2911 from 21IRPFlow4hr New Flow 4hr | 0 | 0 | 0 | 0 | 0 | 0 | 0 | 0 | 0 |  | 0 | 0 | 0 | 0 | 0 | 0 | 1 | 0 |  | 0 | 0 | 0 | 0 | 0 | 0 | 0 | 0 | 0 | 0 | 0 | 0 | 0 | Battery_PSH | 0 | -1 |  | 0 | -1 | 0 | 0 | 0 | 0 | 0 | 0 | 0 | 0 | 0 | 0 | 0 | 0 |  |  |  |  | 0 | 1/1/2047 | 12/31/2076 | True | 0 | 0 | 0 | 0 | 0 | 0 | 0 |  | 0 | 0 | 0 | 0 | Unit | 1 |  | 2026 |  |  |  | 0 | 1 |  | Nominal ¦ 2/2/2021 11:56:35 AM | 992 | 0 | 0 | 0 | 0 | 0
HR_V6 Balanced Portfolio_020221 | Average | 2026 | PSE | ANRN 2912 | New Resource 2912 from 21IRPFlow4hr New Flow 4hr | 0 | 0 | 0 | 0 | 0 | 0 | 0 | 0 | 0 |  | 0 | 0 | 0 | 0 | 0 | 0 | 1 | 0 |  | 0 | 0 | 0 | 0 | 0 | 0 | 0 | 0 | 0 | 0 | 0 | 0 | 0 | Battery_PSH | 0 | -1 |  | 0 | -1 | 0 | 0 | 0 | 0 | 0 | 0 | 0 | 0 | 0 | 0 | 0 | 0 |  |  |  |  | 0 | 1/1/2047 | 12/31/2076 | True | 0 | 0 | 0 | 0 | 0 | 0 | 0 |  | 0 | 0 | 0 | 0 | Unit | 1 |  | 2026 |  |  |  | 0 | 1 |  | Nominal ¦ 2/2/2021 11:56:35 AM | 993 | 0 | 0 | 0 | 0 | 0
HR_V6 Balanced Portfolio_020221 | Average | 2026 | PSE | ANRN 3409 | New Resource 3409 from 21IRPFlow6hr New Flow 6hr | 0 | 0 | 0 | 0 | 0 | 0 | 0 | 0 | 0 |  | 0 | 0 | 0 | 0 | 0 | 0 | 1 | 0 |  | 0 | 0 | 0 | 0 | 0 | 0 | 0 | 0 | 0 | 0 | 0 | 0 | 0 | Battery_PSH | 0 | -1 |  | 0 | -1 | 0 | 0 | 0 | 0 | 0 | 0 | 0 | 0 | 0 | 0 | 0 | 0 |  |  |  |  | 0 | 1/1/2047 | 12/31/2076 | True | 0 | 0 | 0 | 0 | 0 | 0 | 0 |  | 0 | 0 | 0 | 0 | Unit | 1 |  | 2026 |  |  |  | 0 | 1 |  | Nominal ¦ 2/2/2021 11:56:35 AM | 994 | 0 | 0 | 0 | 0 | 0
HR_V6 Balanced Portfolio_020221 | Average | 2026 | PSE | ANRN 3410 | New Resource 3410 from 21IRPFlow6hr New Flow 6hr | 0 | 0 | 0 | 0 | 0 | 0 | 0 | 0 | 0 |  | 0 | 0 | 0 | 0 | 0 | 0 | 1 | 0 |  | 0 | 0 | 0 | 0 | 0 | 0 | 0 | 0 | 0 | 0 | 0 | 0 | 0 | Battery_PSH | 0 | -1 |  | 0 | -1 | 0 | 0 | 0 | 0 | 0 | 0 | 0 | 0 | 0 | 0 | 0 | 0 |  |  |  |  | 0 | 1/1/2047 | 12/31/2076 | True | 0 | 0 | 0 | 0 | 0 | 0 | 0 |  | 0 | 0 | 0 | 0 | Unit | 1 |  | 2026 |  |  |  | 0 | 1 |  | Nominal ¦ 2/2/2021 11:56:35 AM | 995 | 0 | 0 | 0 | 0 | 0
HR_V6 Balanced Portfolio_020221 | Average | 2026 | PSE | ANRN 3411 | New Resource 3411 from 21IRPFlow6hr New Flow 6hr | 0 | 0 | 0 | 0 | 0 | 0 | 0 | 0 | 0 |  | 0 | 0 | 0 | 0 | 0 | 0 | 1 | 0 |  | 0 | 0 | 0 | 0 | 0 | 0 | 0 | 0 | 0 | 0 | 0 | 0 | 0 | Battery_PSH | 0 | -1 |  | 0 | -1 | 0 | 0 | 0 | 0 | 0 | 0 | 0 | 0 | 0 | 0 | 0 | 0 |  |  |  |  | 0 | 1/1/2047 | 12/31/2076 | True | 0 | 0 | 0 | 0 | 0 | 0 | 0 |  | 0 | 0 | 0 | 0 | Unit | 1 |  | 2026 |  |  |  | 0 | 1 |  | Nominal ¦ 2/2/2021 11:56:35 AM | 996 | 0 | 0 | 0 | 0 | 0
HR_V6 Balanced Portfolio_020221 | Average | 2026 | PSE | ANRN 3412 | New Resource 3412 from 21IRPFlow6hr New Flow 6hr | 0 | 0 | 0 | 0 | 0 | 0 | 0 | 0 | 0 |  | 0 | 0 | 0 | 0 | 0 | 0 | 1 | 0 |  | 0 | 0 | 0 | 0 | 0 | 0 | 0 | 0 | 0 | 0 | 0 | 0 | 0 | Battery_PSH | 0 | -1 |  | 0 | -1 | 0 | 0 | 0 | 0 | 0 | 0 | 0 | 0 | 0 | 0 | 0 | 0 |  |  |  |  | 0 | 1/1/2047 | 12/31/2076 | True | 0 | 0 | 0 | 0 | 0 | 0 | 0 |  | 0 | 0 | 0 | 0 | Unit | 1 |  | 2026 |  |  |  | 0 | 1 |  | Nominal ¦ 2/2/2021 11:56:35 AM | 997 | 0 | 0 | 0 | 0 | 0
HR_V6 Balanced Portfolio_020221 | Average | 2026 | PSE | ANRN 3413 | New Resource 3413 from 21IRPFlow6hr New Flow 6hr | 0 | 0 | 0 | 0 | 0 | 0 | 0 | 0 | 0 |  | 0 | 0 | 0 | 0 | 0 | 0 | 1 | 0 |  | 0 | 0 | 0 | 0 | 0 | 0 | 0 | 0 | 0 | 0 | 0 | 0 | 0 | Battery_PSH | 0 | -1 |  | 0 | -1 | 0 | 0 | 0 | 0 | 0 | 0 | 0 | 0 | 0 | 0 | 0 | 0 |  |  |  |  | 0 | 1/1/2047 | 12/31/2076 | True | 0 | 0 | 0 | 0 | 0 | 0 | 0 |  | 0 | 0 | 0 | 0 | Unit | 1 |  | 2026 |  |  |  | 0 | 1 |  | Nominal ¦ 2/2/2021 11:56:35 AM | 998 | 0 | 0 | 0 | 0 | 0
HR_V6 Balanced Portfolio_020221 | Average | 2026 | PSE | ANRN 3414 | New Resource 3414 from 21IRPFlow6hr New Flow 6hr | 0 | 0 | 0 | 0 | 0 | 0 | 0 | 0 | 0 |  | 0 | 0 | 0 | 0 | 0 | 0 | 1 | 0 |  | 0 | 0 | 0 | 0 | 0 | 0 | 0 | 0 | 0 | 0 | 0 | 0 | 0 | Battery_PSH | 0 | -1 |  | 0 | -1 | 0 | 0 | 0 | 0 | 0 | 0 | 0 | 0 | 0 | 0 | 0 | 0 |  |  |  |  | 0 | 1/1/2047 | 12/31/2076 | True | 0 | 0 | 0 | 0 | 0 | 0 | 0 |  | 0 | 0 | 0 | 0 | Unit | 1 |  | 2026 |  |  |  | 0 | 1 |  | Nominal ¦ 2/2/2021 11:56:35 AM | 999 | 0 | 0 | 0 | 0 | 0
HR_V6 Balanced Portfolio_020221 | Average | 2026 | PSE | ANRN 3415 | New Resource 3415 from 21IRPFlow6hr New Flow 6hr | 0 | 0 | 0 | 0 | 0 | 0 | 0 | 0 | 0 |  | 0 | 0 | 0 | 0 | 0 | 0 | 1 | 0 |  | 0 | 0 | 0 | 0 | 0 | 0 | 0 | 0 | 0 | 0 | 0 | 0 | 0 | Battery_PSH | 0 | -1 |  | 0 | -1 | 0 | 0 | 0 | 0 | 0 | 0 | 0 | 0 | 0 | 0 | 0 | 0 |  |  |  |  | 0 | 1/1/2047 | 12/31/2076 | True | 0 | 0 | 0 | 0 | 0 | 0 | 0 |  | 0 | 0 | 0 | 0 | Unit | 1 |  | 2026 |  |  |  | 0 | 1 |  | Nominal ¦ 2/2/2021 11:56:35 AM | 1000 | 0 | 0 | 0 | 0 | 0
HR_V6 Balanced Portfolio_020221 | Average | 2026 | PSE | ANRN 3829 | New Resource 3829 from 21IRPDSM1 DSM Bundle 1 | 37.8915 | 37.8915 | 37.8915 | 37.8915 | 37.8914 | 14.9253 | 14.2145 | 14.2145 | 0 | 0 | 0 | 15929.459 | 7548.7275 | 8380.7314 | 0 | 65.6 | 2.2561 | 0 | 14.2145 | 0 | 0 | 0 | 0 | 4718.2153 | 4718.2153 | 0 | 0 | 0 | 11211.2441 | 0 | 0 | 0 | New Cosnervation | 0 | -1 |  | 0 | -1 | 331929.3438 | 331929.3438 | 0 | 331929.3438 | 0 | 0 | 16.6096 | 0 | 0 | 0 | 0 | 0 | 1 | 33.776 | 22.742 | 14.2145 | 8760 | 1/1/2022 | 12/31/2051 | True | 0 | 0 | 0 | 0 | 0 | 0 | 0 |  | 0 | 0 | 0 | 0 | Unit | 1 |  | 2026 |  |  |  | 0 | 1 |  | Nominal ¦ 2/2/2021 11:56:35 AM | 1001 | 0 | 0 | 0 | 0 | 0
HR_V6 Balanced Portfolio_020221 | Average | 2026 | PSE | ANRN 3830 | New Resource 3830 from 21IRPDSM2 DSM Bundle 2 | 18.6487 | 18.6487 | 18.6487 | 18.6487 | 18.6487 | 114.2538 | 108.8131 | 108.8131 | 0 | 0 | 0 | 8737.1396 | 3814.7371 | 4922.4023 | 0 | 38.53 | 3.0493 | 0 | 108.8131 | 0 | 0 | 0 | 0 | 17775.9629 | 17775.9629 | 0 | 0 | 0 | -9038.8232 | 0 | 0 | 0 | New Cosnervation | 0 | -1 |  | 0 | -1 | 163362.3125 | 163362.3125 | 0 | 163362.3125 | 0 | 0 | 0 | 0 | 0 | 0 | 0 | 0 | 1 | -55.3299 | 23.3514 | 108.8131 | 8760 | 1/1/2022 | 12/31/2051 | True | 0 | 0 | 0 | 0 | 0 | 0 | 0 |  | 0 | 0 | 0 | 0 | Unit | 1 |  | 2026 |  |  |  | 0 | 1 |  | Nominal ¦ 2/2/2021 11:56:35 AM | 1002 | 0 | 0 | 0 | 0 | 0
HR_V6 Balanced Portfolio_020221 | Average | 2026 | PSE | ANRN 3831 | New Resource 3831 from 21IRPDSM3 DSM Bundle 3 | 11.043 | 11.043 | 11.043 | 11.043 | 11.043 | 150.929 | 143.7418 | 143.7418 | 0 | 0 | 0 | 4510.4297 | 2158.4587 | 2351.9707 | 0 | 18.41 | 2.06 | 0 | 143.7418 | 0 | 0 | 0 | 0 | 13905.1543 | 13905.1543 | 0 | 0 | 0 | -9394.7246 | 0 | 0 | 0 | New Cosnervation | 0 | -1 |  | 0 | -1 | 96737.0078 | 96737.0078 | 0 | 96737.0078 | 0 | 0 | 0 | 0 | 0 | 0 | 0 | 0 | 1 | -97.1161 | 22.3126 | 143.7418 | 8760 | 1/1/2022 | 12/31/2051 | True | 0 | 0 | 0 | 0 | 0 | 0 | 0 |  | 0 | 0 | 0 | 0 | Unit | 1 |  | 2026 |  |  |  | 0 | 1 |  | Nominal ¦ 2/2/2021 11:56:35 AM | 1003 | 0 | 0 | 0 | 0 | 0
HR_V6 Balanced Portfolio_020221 | Average | 2026 | PSE | ANRN 3832 | New Resource 3832 from 21IRPDSM4 DSM Bundle 4 | 3.245 | 3.245 | 3.245 | 3.245 | 3.245 | 250.4061 | 238.4817 | 238.4817 | 0 | 0 | 0 | 1364.511 | 655.4704 | 709.0406 | 0 | 5.55 | 2.5376 | 0 | 238.4817 | 0 | 0 | 0 | 0 | 6779.1367 | 6779.1367 | 0 | 0 | 0 | -5414.6255 | 0 | 0 | 0 | New Cosnervation | 0 | -1 |  | 0 | -1 | 28426.2324 | 28426.2324 | 0 | 28426.2324 | 0 | 0 | 0 | 0 | 0 | 0 | 0 | 0 | 1 | -190.4799 | 23.0586 | 238.4817 | 8760 | 1/1/2022 | 12/31/2051 | True | 0 | 0 | 0 | 0 | 0 | 0 | 0 |  | 0 | 0 | 0 | 0 | Unit | 1 |  | 2026 |  |  |  | 0 | 1 |  | Nominal ¦ 2/2/2021 11:56:35 AM | 1004 | 0 | 0 | 0 | 0 | 0
HR_V6 Balanced Portfolio_020221 | Average | 2026 | PSE | ANRN 3833 | New Resource 3833 from 21IRPDSM5 DSM Bundle 5 | 4.859 | 4.859 | 4.859 | 4.859 | 4.859 | 203.835 | 194.1285 | 194.1285 | 0 | 0 | 0 | 2805.5227 | 1055.2786 | 1750.2443 | 0 | 13.7 | 6.3066 | 0 | 194.1285 | 0 | 0 | 0 | 0 | 8262.9932 | 8262.9932 | 0 | 0 | 0 | -5457.4707 | 0 | 0 | 0 | New Cosnervation | 0 | -1 |  | 0 | -1 | 42564.5625 | 42564.5625 | 0 | 42564.5625 | 0 | 0 | 0 | 0 | 0 | 0 | 0 | 0 | 1 | -128.2163 | 24.7924 | 194.1285 | 8760 | 1/1/2022 | 12/31/2051 | True | 0 | 0 | 0 | 0 | 0 | 0 | 0 |  | 0 | 0 | 0 | 0 | Unit | 1 |  | 2026 |  |  |  | 0 | 1 |  | Nominal ¦ 2/2/2021 11:56:35 AM | 1005 | 0 | 0 | 0 | 0 | 0
HR_V6 Balanced Portfolio_020221 | Average | 2026 | PSE | ANRN 3834 | New Resource 3834 from 21IRPDSM6 DSM Bundle 6 | 1.7176 | 1.7176 | 1.7176 | 1.7176 | 1.7176 | 206.9803 | 197.124 | 197.124 | 0 | 0 | 0 | 903.1309 | 361.4494 | 541.6815 | 0 | 4.24 | 5.2015 | 0 | 197.124 | 0 | 0 | 0 | 0 | 2965.8867 | 2965.8867 | 0 | 0 | 0 | -2062.7559 | 0 | 0 | 0 | New Cosnervation | 0 | -1 |  | 0 | -1 | 15045.7939 | 15045.7939 | 0 | 15045.7939 | 0 | 0 | 0 | 0 | 0 | 0 | 0 | 0 | 1 | -137.0985 | 24.0233 | 197.124 | 8760 | 1/1/2022 | 12/31/2051 | True | 0 | 0 | 0 | 0 | 0 | 0 | 0 |  | 0 | 0 | 0 | 0 | Unit | 1 |  | 2026 |  |  |  | 0 | 1 |  | Nominal ¦ 2/2/2021 11:56:35 AM | 1006 | 0 | 0 | 0 | 0 | 0
HR_V6 Balanced Portfolio_020221 | Average | 2026 | PSE | ANRN 3835 | New Resource 3835 from 21IRPDSM7 DSM Bundle 7 | 7.8445 | 7.8445 | 7.8445 | 7.8445 | 7.8445 | 342.3904 | 326.0861 | 326.0861 | 0 | 0 | 0 | 3756.5999 | 1617.9801 | 2138.6196 | 0 | 16.74 | 3.2118 | 0 | 326.0861 | 0 | 0 | 0 | 0 | 22407.9297 | 22407.9297 | 0 | 0 | 0 | -18651.3301 | 0 | 0 | 0 | New Cosnervation | 0 | -1 |  | 0 | -1 | 68717.8359 | 68717.8359 | 0 | 68717.8359 | 0 | 0 | 0 | 0 | 0 | 0 | 0 | 0 | 1 | -271.4191 | 23.5453 | 326.0861 | 8760 | 1/1/2022 | 12/31/2051 | True | 0 | 0 | 0 | 0 | 0 | 0 | 0 |  | 0 | 0 | 0 | 0 | Unit | 1 |  | 2026 |  |  |  | 0 | 1 |  | Nominal ¦ 2/2/2021 11:56:35 AM | 1007 | 0 | 0 | 0 | 0 | 0
HR_V6 Balanced Portfolio_020221 | Average | 2026 | PSE | ANRN 3836 | New Resource 3836 from 21IRPDSM8 DSM Bundle 8 | 6.1695 | 6.1695 | 6.1695 | 6.1695 | 6.1695 | 382.7749 | 364.5472 | 364.5472 | 0 | 0 | 0 | 2303.9302 | 1195.0162 | 1108.9139 | 0 | 8.68 | 2.0721 | 0 | 364.5472 | 0 | 0 | 0 | 0 | 19701.9824 | 19701.9824 | 0 | 0 | 0 | -17398.0527 | 0 | 0 | 0 | New Cosnervation | 0 | -1 |  | 0 | -1 | 54045.0742 | 54045.0742 | 0 | 54045.0742 | 0 | 0 | 0 | 0 | 0 | 0 | 0 | 0 | 1 | -321.9174 | 22.1115 | 364.5472 | 8760 | 1/1/2022 | 12/31/2051 | True | 0 | 0 | 0 | 0 | 0 | 0 | 0 |  | 0 | 0 | 0 | 0 | Unit | 1 |  | 2026 |  |  |  | 0 | 1 |  | Nominal ¦ 2/2/2021 11:56:35 AM | 1008 | 0 | 0 | 0 | 0 | 0
HR_V6 Balanced Portfolio_020221 | Average | 2026 | PSE | ANRN 3837 | New Resource 3837 from 21IRPDSM9 DSM Bundle 9 | 13.5519 | 13.5519 | 13.5519 | 13.5519 | 13.5519 | 417.8625 | 397.9641 | 397.9641 | 0 | 0 | 0 | 5697.3696 | 2695.126 | 3002.2439 | 0 | 23.5 | 2.5367 | 0 | 397.9641 | 0 | 0 | 0 | 0 | 47244.1992 | 47244.1992 | 0 | 0 | 0 | -41546.8281 | 0 | 0 | 0 | New Cosnervation | 0 | -1 |  | 0 | -1 | 118714.7266 | 118714.7266 | 0 | 118714.7266 | 0 | 0 | 0 | 0 | 0 | 0 | 0 | 0 | 1 | -349.972 | 22.7025 | 397.9641 | 8760 | 1/1/2022 | 12/31/2051 | True | 0 | 0 | 0 | 0 | 0 | 0 | 0 |  | 0 | 0 | 0 | 0 | Unit | 1 |  | 2026 |  |  |  | 0 | 1 |  | Nominal ¦ 2/2/2021 11:56:35 AM | 1009 | 0 | 0 | 0 | 0 | 0
HR_V6 Balanced Portfolio_020221 | Average | 2026 | PSE | ANRN 3838 | New Resource 3838 from 21IRPDSM10 DSM Bundle 10 | 3.3159 | 3.3159 | 3.3159 | 3.3159 | 3.3159 | 638.3138 | 607.9178 | 607.9178 | 0 | 0 | 0 | 1546.2773 | 672.4328 | 873.8446 | 0 | 6.84 | 3.0549 | 0 | 607.9178 | 0 | 0 | 0 | 0 | 17658.3789 | 17658.3789 | 0 | 0 | 0 | -16112.1016 | 0 | 0 | 0 | New Cosnervation | 0 | -1 |  | 0 | -1 | 29047.3105 | 29047.3105 | 0 | 29047.3105 | 0 | 0 | 0 | 0 | 0 | 0 | 0 | 0 | 1 | -554.6848 | 23.1496 | 607.9178 | 8760 | 1/1/2022 | 12/31/2051 | True | 0 | 0 | 0 | 0 | 0 | 0 | 0 |  | 0 | 0 | 0 | 0 | Unit | 1 |  | 2026 |  |  |  | 0 | 1 |  | Nominal ¦ 2/2/2021 11:56:35 AM | 1010 | 0 | 0 | 0 | 0 | 0
HR_V6 Balanced Portfolio_020221 | Average | 2026 | PSE | ANRN 3842 | New Resource 3842 from 21IRPDSMDE DSM Bundle Distribution Efficiency | 6.0163 | 6.0163 | 6.0163 | 6.0163 | 6.0163 | 167.8719 | 159.878 | 159.878 | 0 | 0 | 0 | 1770.3656 | 1113.7046 | 656.661 | 0 | 5.14 | 0.86562 | 0 | 159.878 | 0 | 0 | 0 | 0 | 8426.0088 | 8426.0088 | 0 | 0 | 0 | -6655.6436 | 0 | 0 | 0 | New Cosnervation | 0 | -1 |  | 0 | -1 | 52702.7461 | 52702.7461 | 0 | 52702.7461 | 0 | 0 | 0 | 0 | 0 | 0 | 0 | 0 | 1 | -126.2865 | 21.1318 | 159.878 | 8760 | 1/1/2022 | 12/31/2051 | True | 0 | 0 | 0 | 0 | 0 | 0 | 0 |  | 0 | 0 | 0 | 0 | Unit | 1 |  | 2026 |  |  |  | 0 | 1 |  | Nominal ¦ 2/2/2021 11:56:35 AM | 1011 | 0 | 0 | 0 | 0 | 0
HR_V6 Balanced Portfolio_020221 | Average | 2026 | PSE | ANRN 3843 | New Resource 3843 from 21IRPDSMC&S 21IRP DSM C&S | 60.4993 | 60.4993 | 60.4993 | 60.4993 | 60.4993 | 0 | 0 | 0 | 0 | 0 | 0 | 26508.791 | 12220.665 | 14288.126 | 0 | 111.84 | 2.4188 | 0 | 0 | 0 | 0 | 0 | 0 | 0 | 0 | 0 | 0 | 0 | 26508.791 | 0 | 0 | 0 | New Cosnervation | 0 | -1 |  | 0 | -1 | 529974.3125 | 529974.3125 | 0 | 529974.3125 | 0 | 0 | 0 | 0 | 0 | 0 | 0 | 0 | 1 | 50.019 | 23.059 | 0 | 8760 | 1/1/2022 | 12/31/2051 | True | 0 | 0 | 0 | 0 | 0 | 0 | 0 |  | 0 | 0 | 0 | 0 | Unit | 1 |  | 2026 |  |  |  | 0 | 1 |  | Nominal ¦ 2/2/2021 11:56:35 AM | 1012 | 0 | 0 | 0 | 0 | 0
HR_V6 Balanced Portfolio_020221 | Average | 2026 | PSE | ANRN 3844 | New Resource 3844 from 21IRPDSMPV 21IRP DSM Solar PV | 0.53005 | 0.53005 | 0.53005 | 0.53005 | 0.53005 | 0 | 0 | 0 | 0 | 0 | 0 | 67.6744 | 67.6744 | 0 | 0 | 0 | 0.52374 | 0 | 0 | 0 | 0 | 0 | 0 | 0 | 0 | 0 | 0 | 0 | 67.6744 | 0 | 0 | 0 | New Cosnervation | 0 | -1 |  | 0 | -1 | 4643.21 | 4643.21 | 0 | 4643.21 | 0 | 0 | 0 | 0 | 0 | 0 | 373 | 0 | 1 | 14.5749 | 14.5749 | 0 | 4172 | 1/1/2022 | 12/31/2051 | True | 0 | 0 | 0 | 0 | 0 | 0 | 0 |  | 0 | 0 | 0 | 0 | Unit | 1 |  | 2026 |  |  |  | 0 | 1 |  | Nominal ¦ 2/2/2021 11:56:35 AM | 1013 | 0 | 0 | 0 | 0 | 0
HR_V6 Balanced Portfolio_020221 | Average | 2026 | PSE | ANRN 3845 | New Resource 3845 from 21IRPDR1 DR Res CPP-No Enablement | 0.090137 | 0.090137 | 9.87 | 9.87 | 0.090137 | 0 | 0 | 0 | 0 | 0 | 0 | 428.4363 | 24.7303 | 403.706 | 0 | 3.16 | 0.32016 | 0 | 0 | 540.2126 | 540.2126 | 0 | 0 | 0 | 0 | 0 | 0 | 0 | -111.7763 | 0 | 0 | 0 | Demand Response | 0 | -1 |  | 0 | -1 | 789.6 | 789.6 | 0 | 789.6 | 0 | 0 | 0 | 50.3653 | 0 | 0 | 30 | 0 | 0.0091324 | -141.5607 | 31.3201 | 684.1599 | 80 | 1/1/2022 | 12/31/2051 | True | 0 | 0 | 0 | 0 | 0 | 0 | 0 |  | 0 | 0 | 0 | 0 | Unit | 1 |  | 2026 |  |  |  | 0 | 1 |  | Nominal ¦ 2/2/2021 11:56:35 AM | 1014 | 0 | 0 | 0 | 0 | 0
HR_V6 Balanced Portfolio_020221 | Average | 2026 | PSE | ANRN 3846 | New Resource 3846 from 21IRPDR2 DR Res CPP-With Enablement | 0.0025571 | 0.0025571 | 0.28 | 0.28 | 0.0025571 | 0 | 0 | 0 | 0 | 0 | 0 | 12.1995 | 0.70157 | 11.498 | 0 | 0.09 | 0.32143 | 0 | 0 | 8.9154 | 8.9154 | 0 | 0 | 0 | 0 | 0 | 0 | 0 | 3.2841 | 0 | 0 | 0 | Demand Response | 0 | -1 |  | 0 | -1 | 22.4 | 22.4 | 0 | 22.4 | 0 | 0 | 0 | 50.3653 | 0 | 0 | 30 | 0 | 0.0091324 | 146.6122 | 31.3201 | 398.01 | 80 | 1/1/2022 | 12/31/2051 | True | 0 | 0 | 0 | 0 | 0 | 0 | 0 |  | 0 | 0 | 0 | 0 | Unit | 1 |  | 2026 |  |  |  | 0 | 1 |  | Nominal ¦ 2/2/2021 11:56:35 AM | 1015 | 0 | 0 | 0 | 0 | 0
HR_V6 Balanced Portfolio_020221 | Average | 2026 | PSE | ANRN 3847 | New Resource 3847 from 21IRPDR3 DR Res DLC Heat-Switch | 0.2274 | 0.2274 | 24.9 | 24.9 | 0.2274 | 0 | 0 | 0 | 0 | 0 | 0 | 1080.5974 | 62.3896 | 1018.2078 | 0 | 7.97 | 0.32008 | 0 | 0 | 2338.2922 | 3218.8738 | 0 | -880.5814 | 0 | 0 | 0 | 0 | 0 | -1257.6948 | 0 | 0 | 0 | Demand Response | 0 | -1 |  | 0 | -1 | 1992 | 1992 | 0 | 1992 | 0 | 0 | 0 | 50.3653 | 0 | 0 | 30 | 0 | 0.0091324 | -631.3729 | 31.3201 | 1173.8416 | 80 | 1/1/2022 | 12/31/2051 | True | 0 | 0 | 0 | 0 | 0 | 0 | 0 |  | 0 | 0 | 0 | 0 | Unit | 1 |  | 2026 |  |  |  | 0 | 1 |  | Nominal ¦ 2/2/2021 11:56:35 AM | 1016 | 0 | 0 | 0 | 0 | 0
HR_V6 Balanced Portfolio_020221 | Average | 2026 | PSE | ANRN 3848 | New Resource 3848 from 21IRPDR4 DR Res DLC Heat-BYOT | 0.0061187 | 0.0061187 | 0.67 | 0.67 | 0.0061187 | 0 | 0 | 0 | 0 | 0 | 0 | 28.5073 | 1.6788 | 26.8286 | 0 | 0.21 | 0.31343 | 0 | 0 | 23.9955 | 47.6898 | 0 | -23.6944 | 0 | 0 | 0 | 0 | 0 | 4.5118 | 0 | 0 | 0 | Demand Response | 0 | -1 |  | 0 | -1 | 53.6 | 53.6 | 0 | 53.6 | 0 | 0 | 0 | 50.3653 | 0 | 0 | 30 | 0 | 0.0091324 | 84.1762 | 31.3201 | 447.6766 | 80 | 1/1/2022 | 12/31/2051 | True | 0 | 0 | 0 | 0 | 0 | 0 | 0 |  | 0 | 0 | 0 | 0 | Unit | 1 |  | 2026 |  |  |  | 0 | 1 |  | Nominal ¦ 2/2/2021 11:56:35 AM | 1017 | 0 | 0 | 0 | 0 | 0
HR_V6 Balanced Portfolio_020221 | Average | 2026 | PSE | ANRN 3849 | New Resource 3849 from 21IRPDR5 DR Res DLC ERWH-Switch | 0.045845 | 0.045845 | 5.02 | 5.02 | 0.045845 | 0 | 0 | 0 | 0 | 0 | 0 | 218.2638 | 12.5782 | 205.6856 | 0 | 1.61 | 0.32072 | 0 | 0 | 3473.7578 | 3651.2886 | 0 | -177.5309 | 0 | 0 | 0 | 0 | 0 | -3255.4939 | 0 | 0 | 0 | Demand Response | 0 | -1 |  | 0 | -1 | 401.6 | 401.6 | 0 | 401.6 | 0 | 0 | 0 | 50.3653 | 0 | 0 | 30 | 0 | 0.0091324 | -8106.3096 | 31.3201 | 8649.7949 | 80 | 1/1/2025 | 12/31/2054 | True | 0 | 0 | 0 | 0 | 0 | 0 | 0 |  | 0 | 0 | 0 | 0 | Unit | 1 |  | 2026 |  |  |  | 0 | 1 |  | Nominal ¦ 2/2/2021 11:56:35 AM | 1018 | 0 | 0 | 0 | 0 | 0
HR_V6 Balanced Portfolio_020221 | Average | 2026 | PSE | ANRN 3850 | New Resource 3850 from 21IRPDR6 DR Res DLC ERWH-Grid-Enabled | 9.75 | 9.75 | 9.75 | 9.75 | 9.75 | 0 | 0 | 0 | 0 | 0 | 0 | 2192.0818 | 1793.4861 | 398.5958 | 0 | 3.12 | 0.32 | 0 | 0 | 855.9449 | 1200.751 | 0 | -344.806 | 0 | 0 | 0 | 0 | 0 | 1336.137 | 0 | 0 | 0 | Demand Response | 0 | -1 |  | 0 | -1 | 85410 | 85410 | 0 | 85410 | 0 | 0 | 0 | 100 | 0 | 0 | 0 | 0 | 1 | 15.6438 | 20.9985 | 10.0216 | 8760 | 1/1/2022 | 12/31/2051 | True | 0 | 0 | 0 | 0 | 0 | 0 | 0 |  | 0 | 0 | 0 | 0 | Unit | 1 |  | 2026 |  |  |  | 0 | 1 |  | Nominal ¦ 2/2/2021 11:56:35 AM | 1019 | 0 | 0 | 0 | 0 | 0
HR_V6 Balanced Portfolio_020221 | Average | 2026 | PSE | ANRN 3877 | New Resource 3877 from 21IRPDR8 DR Res DLC HPWH-Grid-Enabled | 0.15 | 0.15 | 0.15 | 0.15 | 0.15 | 0 | 0 | 0 | 0 | 0 | 0 | 33.9798 | 27.5921 | 6.3878 | 0 | 0.05 | 0.33333 | 0 | 0 | 39.7638 | 45.0685 | 0 | -5.3047 | 0 | 0 | 0 | 0 | 0 | -5.7839 | 0 | 0 | 0 | Demand Response | 0 | -1 |  | 0 | -1 | 1313.9987 | 1313.9987 | 0 | 1313.9987 | 0 | 0 | 0 | 100 | 0 | 0 | 0 | 0 | 1 | -4.4018 | 20.9985 | 30.2616 | 8760 | 1/1/2022 | 12/31/2051 | True | 0 | 0 | 0 | 0 | 0 | 0 | 0 |  | 0 | 0 | 0 | 0 | Unit | 1 |  | 2026 |  |  |  | 0 | 1 |  | Nominal ¦ 2/2/2021 11:56:35 AM | 1020 | 0 | 0 | 0 | 0 | 0
HR_V6 Balanced Portfolio_020221 | Average | 2026 | PSE | ANRN 3878 | New Resource 3878 from 21IRPDR9 DR Small Com DLC Heat-Switch | 0.0049315 | 0.0049315 | 0.54 | 0.54 | 0.0049315 | 0 | 0 | 0 | 0 | 0 | 0 | 23.0714 | 1.353 | 21.7184 | 0 | 0.17 | 0.31481 | 0 | 0 | 147.4217 | 166.5186 | 0 | -19.0969 | 0 | 0 | 0 | 0 | 0 | -124.3503 | 0 | 0 | 0 | Demand Response | 0 | -1 |  | 0 | -1 | 43.2 | 43.2 | 0 | 43.2 | 0 | 0 | 0 | 50.3653 | 0 | 0 | 30 | 0 | 0.0091324 | -2878.4761 | 31.3201 | 3412.5356 | 80 | 1/1/2025 | 12/31/2054 | True | 0 | 0 | 0 | 0 | 0 | 0 | 0 |  | 0 | 0 | 0 | 0 | Unit | 1 |  | 2026 |  |  |  | 0 | 1 |  | Nominal ¦ 2/2/2021 11:56:35 AM | 1021 | 0 | 0 | 0 | 0 | 0
HR_V6 Balanced Portfolio_020221 | Average | 2026 | PSE | ANRN 3879 | New Resource 3879 from 21IRPDR10 DR Medium Com DLC Heat-Switch | 0.023562 | 0.023562 | 2.58 | 2.58 | 0.023562 | 0 | 0 | 0 | 0 | 0 | 0 | 112.5012 | 6.4645 | 106.0367 | 0 | 0.83 | 0.32171 | 0 | 0 | 96.9758 | 188.2168 | 0 | -91.241 | 0 | 0 | 0 | 0 | 0 | 15.5253 | 0 | 0 | 0 | Demand Response | 0 | -1 |  | 0 | -1 | 206.4 | 206.4 | 0 | 206.4 | 0 | 0 | 0 | 50.3653 | 0 | 0 | 30 | 0 | 0.0091324 | 75.2196 | 31.3201 | 469.8441 | 80 | 1/1/2022 | 12/31/2051 | True | 0 | 0 | 0 | 0 | 0 | 0 | 0 |  | 0 | 0 | 0 | 0 | Unit | 1 |  | 2026 |  |  |  | 0 | 1 |  | Nominal ¦ 2/2/2021 11:56:35 AM | 1022 | 0 | 0 | 0 | 0 | 0
HR_V6 Balanced Portfolio_020221 | Average | 2026 | PSE | ANRN 3880 | New Resource 3880 from 21IRPDR11 DR C&I Curtailment-Manual | 0.0021005 | 0.0021005 | 0.23 | 0.23 | 0.0021005 | 0 | 0 | 0 | 0 | 0 | 0 | 9.5191 | 0.57629 | 8.9429 | 0 | 0.07 | 0.30435 | 0 | 0 | 20.3659 | 20.3659 | 0 | 0 | 0 | 0 | 0 | 0 | 0 | -10.8467 | 0 | 0 | 0 | Demand Response | 0 | -1 |  | 0 | -1 | 18.4 | 18.4 | 0 | 18.4 | 0 | 0 | 0 | 50.3653 | 0 | 0 | 30 | 0 | 0.0091324 | -589.4978 | 31.3201 | 1106.843 | 80 | 1/1/2025 | 12/31/2054 | True | 0 | 0 | 0 | 0 | 0 | 0 | 0 |  | 0 | 0 | 0 | 0 | Unit | 1 |  | 2026 |  |  |  | 0 | 1 |  | Nominal ¦ 2/2/2021 11:56:35 AM | 1023 | 0 | 0 | 0 | 0 | 0
HR_V6 Balanced Portfolio_020221 | Average | 2026 | PSE | ANRN 3881 | New Resource 3881 from 21IRPDR12 DR C&I Curtailment-AutoDR | 0.0021918 | 0.0021918 | 0.24 | 0.24 | 0.0021918 | 0 | 0 | 0 | 0 | 0 | 0 | 10.8217 | 0.60135 | 10.2204 | 0 | 0.08 | 0.33333 | 0 | 0 | 95.1132 | 103.6008 | 0 | -8.4875 | 0 | 0 | 0 | 0 | 0 | -84.2915 | 0 | 0 | 0 | Demand Response | 0 | -1 |  | 0 | -1 | 19.2 | 19.2 | 0 | 19.2 | 0 | 0 | 0 | 50.3653 | 0 | 0 | 30 | 0 | 0.0091324 | -4390.1855 | 31.3201 | 4953.8188 | 80 | 1/1/2025 | 12/31/2054 | True | 0 | 0 | 0 | 0 | 0 | 0 | 0 |  | 0 | 0 | 0 | 0 | Unit | 1 |  | 2026 |  |  |  | 0 | 1 |  | Nominal ¦ 2/2/2021 11:56:35 AM | 1024 | 0 | 0 | 0 | 0 | 0
HR_V6 Balanced Portfolio_020221 | Average | 2026 | PSE | ANRN 3882 | New Resource 3882 from 21IRPDR13 DR C&I CPP-No Enablement | 0.00091324 | 0.00091324 | 0.1 | 0.1 | 0.00091324 | 0 | 0 | 0 | 0 | 0 | 0 | 4.0832 | 0.25056 | 3.8327 | 0 | 0.03 | 0.3 | 0 | 0 | 77.1599 | 77.1599 | 0 | 0 | 0 | 0 | 0 | 0 | 0 | -73.0767 | 0 | 0 | 0 | Demand Response | 0 | -1 |  | 0 | -1 | 8 | 8 | 0 | 8 | 0 | 0 | 0 | 50.3653 | 0 | 0 | 30 | 0 | 0.0091324 | -9134.5977 | 31.3201 | 9644.999 | 80 | 1/1/2025 | 12/31/2054 | True | 0 | 0 | 0 | 0 | 0 | 0 | 0 |  | 0 | 0 | 0 | 0 | Unit | 1 |  | 2026 |  |  |  | 0 | 1 |  | Nominal ¦ 2/2/2021 11:56:35 AM | 1025 | 0 | 0 | 0 | 0 | 0
HR_V6 Balanced Portfolio_020221 | Average | 2026 | PSE | ANRN 3883 | New Resource 3883 from 21IRPDR14 DR C&I CPP-With Enablement | 0.00063927 | 0.00063927 | 0.07 | 0.07 | 0.00063927 | 0 | 0 | 0 | 0 | 0 | 0 | 2.7305 | 0.17539 | 2.5551 | 0 | 0.02 | 0.28571 | 0 | 0 | 49.6926 | 49.6926 | 0 | 0 | 0 | 0 | 0 | 0 | 0 | -46.9621 | 0 | 0 | 0 | Demand Response | 0 | -1 |  | 0 | -1 | 5.6 | 5.6 | 0 | 5.6 | 0 | 0 | 0 | 50.3653 | 0 | 0 | 30 | 0 | 0.0091324 | -8386.0908 | 31.3201 | 8873.6797 | 80 | 1/1/2025 | 12/31/2054 | True | 0 | 0 | 0 | 0 | 0 | 0 | 0 |  | 0 | 0 | 0 | 0 | Unit | 1 |  | 2026 |  |  |  | 0 | 1 |  | Nominal ¦ 2/2/2021 11:56:35 AM | 1026 | 0 | 0 | 0 | 0 | 0
HR_V6 Balanced Portfolio_020221 | Average | 2026 | PSE | ANRN 3910 | New Resource 3910 from 21IRPDR16 DR Res Behavior DR-Winter | 0.011689 | 0.011689 | 1.28 | 1.28 | 0.011689 | 0 | 0 | 0 | 0 | 0 | 0 | 55.5868 | 3.2072 | 52.3796 | 0 | 0.41 | 0.32031 | 0 | 0 | 94.569 | 94.569 | 0 | 0 | 0 | 0 | 0 | 0 | 0 | -38.9823 | 0 | 0 | 0 | Demand Response | 0 | -1 |  | 0 | -1 | 102.4 | 102.4 | 0 | 102.4 | 0 | 0 | 0 | 50.3653 | 0 | 0 | 30 | 0 | 0.0091324 | -380.6863 | 31.3201 | 923.5258 | 80 | 1/1/2025 | 12/31/2054 | True | 0 | 0 | 0 | 0 | 0 | 0 | 0 |  | 0 | 0 | 0 | 0 | Unit | 1 |  | 2026 |  |  |  | 0 | 1 |  | Nominal ¦ 2/2/2021 11:56:35 AM | 1027 | 0 | 0 | 0 | 0 | 0
HR_V6 Balanced Portfolio_020221 | Average | 2026 | PSE | ANRN 3964 | New Resource 3964 from 21IRPSolar1 New WA Solar1 | 0 | 0 | 0 | 0 | 0 | 0 | 0 | 0 | 0 |  | 0 | 0 | 0 | 0 | 0 | 0 | 1 | 0 |  | 0 | 0 | 0 | 0 | 0 | 0 | 0 | 0 | 0 | 0 | 0 | 0 | 0 | PV - Hydro dominated areas | 0 | -1 |  | 0 | -1 | 0 | 0 | 0 | 0 | 0 | 0 | 0 | 0 | 0 | 0 | 0 | 0 |  |  |  |  | 0 | 1/1/2029 | 12/31/2058 | True | 0 | 0 | 0 | 0 | 0 | 0 | 0 |  | 0 | 0 | 0 | 0 | Unit | 1 |  | 2026 |  |  |  | 0 | 1 |  | Nominal ¦ 2/2/2021 11:56:35 AM | 1028 | 0 | 0 | 0 | 0 | 0
HR_V6 Balanced Portfolio_020221 | Average | 2026 | PSE | ANRN 3989 | New Resource 3989 from 21IRPSolar2 New WA Solar2 | 0 | 0 | 0 | 0 | 0 | 0 | 0 | 0 | 0 |  | 0 | 0 | 0 | 0 | 0 | 0 | 1 | 0 |  | 0 | 0 | 0 | 0 | 0 | 0 | 0 | 0 | 0 | 0 | 0 | 0 | 0 | PV - Hydro dominated areas | 0 | -1 |  | 0 | -1 | 0 | 0 | 0 | 0 | 0 | 0 | 0 | 0 | 0 | 0 | 0 | 0 |  |  |  |  | 0 | 1/1/2030 | 12/31/2059 | True | 0 | 0 | 0 | 0 | 0 | 0 | 0 |  | 0 | 0 | 0 | 0 | Unit | 1 |  | 2026 |  |  |  | 0 | 1 |  | Nominal ¦ 2/2/2021 11:56:35 AM | 1029 | 0 | 0 | 0 | 0 | 0
HR_V6 Balanced Portfolio_020221 | Average | 2026 | PSE | ANRN 4013 | New Resource 4013 from 21IRPSolar3 New WA Solar3 | 0 | 0 | 0 | 0 | 0 | 0 | 0 | 0 | 0 |  | 0 | 0 | 0 | 0 | 0 | 0 | 1 | 0 |  | 0 | 0 | 0 | 0 | 0 | 0 | 0 | 0 | 0 | 0 | 0 | 0 | 0 | PV - Hydro dominated areas | 0 | -1 |  | 0 | -1 | 0 | 0 | 0 | 0 | 0 | 0 | 0 | 0 | 0 | 0 | 0 | 0 |  |  |  |  | 0 | 1/1/2030 | 12/31/2059 | True | 0 | 0 | 0 | 0 | 0 | 0 | 0 |  | 0 | 0 | 0 | 0 | Unit | 1 |  | 2026 |  |  |  | 0 | 1 |  | Nominal ¦ 2/2/2021 11:56:35 AM | 1030 | 0 | 0 | 0 | 0 | 0
HR_V6 Balanced Portfolio_020221 | Average | 2026 | PSE | ANRN 4044 | New Resource 4044 from 21IRPSolar4 New WA Solar4 | 0 | 0 | 0 | 0 | 0 | 0 | 0 | 0 | 0 |  | 0 | 0 | 0 | 0 | 0 | 0 | 1 | 0 |  | 0 | 0 | 0 | 0 | 0 | 0 | 0 | 0 | 0 | 0 | 0 | 0 | 0 | PV - Hydro dominated areas | 0 | -1 |  | 0 | -1 | 0 | 0 | 0 | 0 | 0 | 0 | 0 | 0 | 0 | 0 | 0 | 0 |  |  |  |  | 0 | 1/1/2037 | 12/31/2066 | True | 0 | 0 | 0 | 0 | 0 | 0 | 0 |  | 0 | 0 | 0 | 0 | Unit | 1 |  | 2026 |  |  |  | 0 | 1 |  | Nominal ¦ 2/2/2021 11:56:35 AM | 1031 | 0 | 0 | 0 | 0 | 0
HR_V6 Balanced Portfolio_020221 | Average | 2026 | PSE | ANRN 4076 | New Resource 4076 from 21IRPSolar5 New WA Solar5 | 0 | 0 | 0 | 0 | 0 | 0 | 0 | 0 | 0 |  | 0 | 0 | 0 | 0 | 0 | 0 | 1 | 0 |  | 0 | 0 | 0 | 0 | 0 | 0 | 0 | 0 | 0 | 0 | 0 | 0 | 0 | PV - Hydro dominated areas | 0 | -1 |  | 0 | -1 | 0 | 0 | 0 | 0 | 0 | 0 | 0 | 0 | 0 | 0 | 0 | 0 |  |  |  |  | 0 | 1/1/2045 | 12/31/2074 | True | 0 | 0 | 0 | 0 | 0 | 0 | 0 |  | 0 | 0 | 0 | 0 | Unit | 1 |  | 2026 |  |  |  | 0 | 1 |  | Nominal ¦ 2/2/2021 11:56:35 AM | 1032 | 0 | 0 | 0 | 0 | 0
HR_V6 Balanced Portfolio_020221 | Average | 2026 | PSE | ANRN 4100 | New Resource 4100 from 21IRPSolar6 New WA Solar6 | 0 | 0 | 0 | 0 | 0 | 0 | 0 | 0 | 0 |  | 0 | 0 | 0 | 0 | 0 | 0 | 1 | 0 |  | 0 | 0 | 0 | 0 | 0 | 0 | 0 | 0 | 0 | 0 | 0 | 0 | 0 | PV - Hydro dominated areas | 0 | -1 |  | 0 | -1 | 0 | 0 | 0 | 0 | 0 | 0 | 0 | 0 | 0 | 0 | 0 | 0 |  |  |  |  | 0 | 1/1/2045 | 12/31/2074 | True | 0 | 0 | 0 | 0 | 0 | 0 | 0 |  | 0 | 0 | 0 | 0 | Unit | 1 |  | 2026 |  |  |  | 0 | 1 |  | Nominal ¦ 2/2/2021 11:56:35 AM | 1033 | 0 | 0 | 0 | 0 | 0
HR_V6 Balanced Portfolio_020221 | Average | 2026 | PSE | ANRN 4125 | New Resource 4125 from 21IRPSolar7 New WA Solar7 | 0 | 0 | 0 | 0 | 0 | 0 | 0 | 0 | 0 |  | 0 | 0 | 0 | 0 | 0 | 0 | 1 | 0 |  | 0 | 0 | 0 | 0 | 0 | 0 | 0 | 0 | 0 | 0 | 0 | 0 | 0 | PV - Hydro dominated areas | 0 | -1 |  | 0 | -1 | 0 | 0 | 0 | 0 | 0 | 0 | 0 | 0 | 0 | 0 | 0 | 0 |  |  |  |  | 0 | 1/1/2046 | 12/31/2075 | True | 0 | 0 | 0 | 0 | 0 | 0 | 0 |  | 0 | 0 | 0 | 0 | Unit | 1 |  | 2026 |  |  |  | 0 | 1 |  | Nominal ¦ 2/2/2021 11:56:35 AM | 1034 | 0 | 0 | 0 | 0 | 0
HR_V6 Balanced Portfolio_020221 | Average | 2026 | PSE | ANRN 4656 | New Resource 4656 from 21IRPWind1 New WA Wind1 | 35.8729 | 35.8729 | 100 | 100 | 35.8729 | -10.9343 | -10.4136 | -10.4136 | 0 | 0 | 0 | 8155.6982 | 6226.5967 | 1929.1013 | 0 | 15.1 | 0.151 | 0 | -10.4136 | 31320.0234 | 4722.6631 | 21940.8594 | 4656.5015 | -3272.4473 | 0 | -6869.0312 | 3596.5837 | 0 | -19891.8789 | 0 | 0 | 0 | Wind | 0 | -1 |  | 0 | -1 | 314246.9375 | 314246.9375 | 0 | 314246.9375 | 0 | 0 | 0 | 0 | 0 | 0 | 316 | 0 | 0.35873 | -63.3002 | 19.8143 | 89.2533 | 6091 | 1/1/2025 | 12/31/2054 | True | 0 | 0 | 0 | 0 | 0 | 0 | 0 |  | 64.1271 | 0 | 0 | 0 | Unit | 1 |  | 2026 |  |  |  | 0 | 1 |  | Nominal ¦ 2/2/2021 11:56:35 AM | 1035 | 0 | 0 | 0 | 0 | 0
HR_V6 Balanced Portfolio_020221 | Average | 2026 | PSE | ANRN 4680 | New Resource 4680 from 21IRPWind2 New WA Wind2 | 35.8729 | 35.8729 | 100 | 100 | 35.8729 | -10.9343 | -10.4136 | -10.4136 | 0 | 0 | 0 | 8155.6982 | 6226.5967 | 1929.1013 | 0 | 15.1 | 0.151 | 0 | -10.4136 | 31320.0234 | 4722.6631 | 21940.8594 | 4656.5015 | -3272.4473 | 0 | -6869.0312 | 3596.5837 | 0 | -19891.8789 | 0 | 0 | 0 | Wind | 0 | -1 |  | 0 | -1 | 314246.9375 | 314246.9375 | 0 | 314246.9375 | 0 | 0 | 0 | 0 | 0 | 0 | 316 | 0 | 0.35873 | -63.3002 | 19.8143 | 89.2533 | 6091 | 1/1/2025 | 12/31/2054 | True | 0 | 0 | 0 | 0 | 0 | 0 | 0 |  | 64.1271 | 0 | 0 | 0 | Unit | 1 |  | 2026 |  |  |  | 0 | 1 |  | Nominal ¦ 2/2/2021 11:56:35 AM | 1036 | 0 | 0 | 0 | 0 | 0
HR_V6 Balanced Portfolio_020221 | Average | 2026 | PSE | ANRN 4704 | New Resource 4704 from 21IRPWind3 New WA Wind3 | 35.8729 | 35.8729 | 100 | 100 | 35.8729 | -10.9343 | -10.4136 | -10.4136 | 0 | 0 | 0 | 7714.9429 | 6226.5967 | 1488.3464 | 0 | 11.65 | 0.1165 | 0 | -10.4136 | 31320.0234 | 4722.6631 | 21940.8594 | 4656.5015 | -3272.4473 | 0 | -6869.0312 | 3596.5837 | 0 | -20332.6328 | 0 | 0 | 0 | Wind | 0 | -1 |  | 0 | -1 | 314246.9375 | 314246.9375 | 0 | 314246.9375 | 0 | 0 | 0 | 0 | 0 | 0 | 316 | 0 | 0.35873 | -64.7027 | 19.8143 | 89.2533 | 6091 | 1/1/2025 | 12/31/2054 | True | 0 | 0 | 0 | 0 | 0 | 0 | 0 |  | 64.1271 | 0 | 0 | 0 | Unit | 1 |  | 2026 |  |  |  | 0 | 1 |  | Nominal ¦ 2/2/2021 11:56:35 AM | 1037 | 0 | 0 | 0 | 0 | 0
HR_V6 Balanced Portfolio_020221 | Average | 2026 | PSE | ANRN 4733 | New Resource 4733 from 21IRPWind4 New WA Wind4 | 0 | 0 | 0 | 0 | 0 | 0 | 0 | 0 | 0 |  | 0 | 0 | 0 | 0 | 0 | 0 | 1 | 0 |  | 0 | 0 | 0 | 0 | 0 | 0 | 0 | 0 | 0 | 0 | 0 | 0 | 0 | Wind | 0 | -1 |  | 0 | -1 | 0 | 0 | 0 | 0 | 0 | 0 | 0 | 0 | 0 | 0 | 0 | 0 |  |  |  |  | 0 | 1/1/2030 | 12/31/2059 | True | 0 | 0 | 0 | 0 | 0 | 0 | 0 |  | 0 | 0 | 0 | 0 | Unit | 1 |  | 2026 |  |  |  | 0 | 1 |  | Nominal ¦ 2/2/2021 11:56:35 AM | 1038 | 0 | 0 | 0 | 0 | 0
HR_V6 Balanced Portfolio_020221 | Average | 2026 | PSE | ANRN 4758 | New Resource 4758 from 21IRPWind5 New WA Wind5 | 0 | 0 | 0 | 0 | 0 | 0 | 0 | 0 | 0 |  | 0 | 0 | 0 | 0 | 0 | 0 | 1 | 0 |  | 0 | 0 | 0 | 0 | 0 | 0 | 0 | 0 | 0 | 0 | 0 | 0 | 0 | Wind | 0 | -1 |  | 0 | -1 | 0 | 0 | 0 | 0 | 0 | 0 | 0 | 0 | 0 | 0 | 0 | 0 |  |  |  |  | 0 | 1/1/2031 | 12/31/2060 | True | 0 | 0 | 0 | 0 | 0 | 0 | 0 |  | 0 | 0 | 0 | 0 | Unit | 1 |  | 2026 |  |  |  | 0 | 1 |  | Nominal ¦ 2/2/2021 11:56:35 AM | 1039 | 0 | 0 | 0 | 0 | 0
HR_V6 Balanced Portfolio_020221 | Average | 2026 | PSE | ANRN 4783 | New Resource 4783 from 21IRPWind6 New WA Wind6 | 0 | 0 | 0 | 0 | 0 | 0 | 0 | 0 | 0 |  | 0 | 0 | 0 | 0 | 0 | 0 | 1 | 0 |  | 0 | 0 | 0 | 0 | 0 | 0 | 0 | 0 | 0 | 0 | 0 | 0 | 0 | Wind | 0 | -1 |  | 0 | -1 | 0 | 0 | 0 | 0 | 0 | 0 | 0 | 0 | 0 | 0 | 0 | 0 |  |  |  |  | 0 | 1/1/2032 | 12/31/2061 | True | 0 | 0 | 0 | 0 | 0 | 0 | 0 |  | 0 | 0 | 0 | 0 | Unit | 1 |  | 2026 |  |  |  | 0 | 1 |  | Nominal ¦ 2/2/2021 11:56:35 AM | 1040 | 0 | 0 | 0 | 0 | 0
HR_V6 Balanced Portfolio_020221 | Average | 2026 | PSE | ANRN 4808 | New Resource 4808 from 21IRPWind7 New WA Wind7 | 0 | 0 | 0 | 0 | 0 | 0 | 0 | 0 | 0 |  | 0 | 0 | 0 | 0 | 0 | 0 | 1 | 0 |  | 0 | 0 | 0 | 0 | 0 | 0 | 0 | 0 | 0 | 0 | 0 | 0 | 0 | Wind | 0 | -1 |  | 0 | -1 | 0 | 0 | 0 | 0 | 0 | 0 | 0 | 0 | 0 | 0 | 0 | 0 |  |  |  |  | 0 | 1/1/2033 | 12/31/2062 | True | 0 | 0 | 0 | 0 | 0 | 0 | 0 |  | 0 | 0 | 0 | 0 | Unit | 1 |  | 2026 |  |  |  | 0 | 1 |  | Nominal ¦ 2/2/2021 11:56:35 AM | 1041 | 0 | 0 | 0 | 0 | 0
HR_V6 Balanced Portfolio_020221 | Average | 2026 | PSE | ANRN 4833 | New Resource 4833 from 21IRPWind8 New WA Wind8 | 0 | 0 | 0 | 0 | 0 | 0 | 0 | 0 | 0 |  | 0 | 0 | 0 | 0 | 0 | 0 | 1 | 0 |  | 0 | 0 | 0 | 0 | 0 | 0 | 0 | 0 | 0 | 0 | 0 | 0 | 0 | Wind | 0 | -1 |  | 0 | -1 | 0 | 0 | 0 | 0 | 0 | 0 | 0 | 0 | 0 | 0 | 0 | 0 |  |  |  |  | 0 | 1/1/2034 | 12/31/2063 | True | 0 | 0 | 0 | 0 | 0 | 0 | 0 |  | 0 | 0 | 0 | 0 | Unit | 1 |  | 2026 |  |  |  | 0 | 1 |  | Nominal ¦ 2/2/2021 11:56:35 AM | 1042 | 0 | 0 | 0 | 0 | 0
HR_V6 Balanced Portfolio_020221 | Average | 2026 | PSE | ANRN 4858 | New Resource 4858 from 21IRPWind9 New WA Wind9 | 0 | 0 | 0 | 0 | 0 | 0 | 0 | 0 | 0 |  | 0 | 0 | 0 | 0 | 0 | 0 | 1 | 0 |  | 0 | 0 | 0 | 0 | 0 | 0 | 0 | 0 | 0 | 0 | 0 | 0 | 0 | Wind | 0 | -1 |  | 0 | -1 | 0 | 0 | 0 | 0 | 0 | 0 | 0 | 0 | 0 | 0 | 0 | 0 |  |  |  |  | 0 | 1/1/2035 | 12/31/2064 | True | 0 | 0 | 0 | 0 | 0 | 0 | 0 |  | 0 | 0 | 0 | 0 | Unit | 1 |  | 2026 |  |  |  | 0 | 1 |  | Nominal ¦ 2/2/2021 11:56:35 AM | 1043 | 0 | 0 | 0 | 0 | 0
HR_V6 Balanced Portfolio_020221 | Average | 2026 | PSE | ANRN 5091 | New Resource 5091 from 21IRPWind10+ New WA Wind10+ | 0 | 0 | 0 | 0 | 0 | 0 | 0 | 0 | 0 |  | 0 | 0 | 0 | 0 | 0 | 0 | 1 | 0 |  | 0 | 0 | 0 | 0 | 0 | 0 | 0 | 0 | 0 | 0 | 0 | 0 | 0 | Wind | 0 | -1 |  | 0 | -1 | 0 | 0 | 0 | 0 | 0 | 0 | 0 | 0 | 0 | 0 | 0 | 0 |  |  |  |  | 0 | 1/1/2035 | 12/31/2064 | True | 0 | 0 | 0 | 0 | 0 | 0 | 0 |  | 0 | 0 | 0 | 0 | Unit | 1 |  | 2026 |  |  |  | 0 | 1 |  | Nominal ¦ 2/2/2021 11:56:35 AM | 1044 | 0 | 0 | 0 | 0 | 0
HR_V6 Balanced Portfolio_020221 | Average | 2026 | PSE | ANRN 5111 | New Resource 5111 from 21IRPWind10+ New WA Wind10+ | 0 | 0 | 0 | 0 | 0 | 0 | 0 | 0 | 0 |  | 0 | 0 | 0 | 0 | 0 | 0 | 1 | 0 |  | 0 | 0 | 0 | 0 | 0 | 0 | 0 | 0 | 0 | 0 | 0 | 0 | 0 | Wind | 0 | -1 |  | 0 | -1 | 0 | 0 | 0 | 0 | 0 | 0 | 0 | 0 | 0 | 0 | 0 | 0 |  |  |  |  | 0 | 1/1/2036 | 12/31/2065 | True | 0 | 0 | 0 | 0 | 0 | 0 | 0 |  | 0 | 0 | 0 | 0 | Unit | 1 |  | 2026 |  |  |  | 0 | 1 |  | Nominal ¦ 2/2/2021 11:56:35 AM | 1045 | 0 | 0 | 0 | 0 | 0
HR_V6 Balanced Portfolio_020221 | Average | 2026 | PSE | ANRN 5131 | New Resource 5131 from 21IRPWind10+ New WA Wind10+ | 0 | 0 | 0 | 0 | 0 | 0 | 0 | 0 | 0 |  | 0 | 0 | 0 | 0 | 0 | 0 | 1 | 0 |  | 0 | 0 | 0 | 0 | 0 | 0 | 0 | 0 | 0 | 0 | 0 | 0 | 0 | Wind | 0 | -1 |  | 0 | -1 | 0 | 0 | 0 | 0 | 0 | 0 | 0 | 0 | 0 | 0 | 0 | 0 |  |  |  |  | 0 | 1/1/2037 | 12/31/2066 | True | 0 | 0 | 0 | 0 | 0 | 0 | 0 |  | 0 | 0 | 0 | 0 | Unit | 1 |  | 2026 |  |  |  | 0 | 1 |  | Nominal ¦ 2/2/2021 11:56:35 AM | 1046 | 0 | 0 | 0 | 0 | 0
HR_V6 Balanced Portfolio_020221 | Average | 2026 | PSE | ANRN 5151 | New Resource 5151 from 21IRPWind10+ New WA Wind10+ | 0 | 0 | 0 | 0 | 0 | 0 | 0 | 0 | 0 |  | 0 | 0 | 0 | 0 | 0 | 0 | 1 | 0 |  | 0 | 0 | 0 | 0 | 0 | 0 | 0 | 0 | 0 | 0 | 0 | 0 | 0 | Wind | 0 | -1 |  | 0 | -1 | 0 | 0 | 0 | 0 | 0 | 0 | 0 | 0 | 0 | 0 | 0 | 0 |  |  |  |  | 0 | 1/1/2038 | 12/31/2067 | True | 0 | 0 | 0 | 0 | 0 | 0 | 0 |  | 0 | 0 | 0 | 0 | Unit | 1 |  | 2026 |  |  |  | 0 | 1 |  | Nominal ¦ 2/2/2021 11:56:35 AM | 1047 | 0 | 0 | 0 | 0 | 0
HR_V6 Balanced Portfolio_020221 | Average | 2026 | PSE | ANRN 5171 | New Resource 5171 from 21IRPWind10+ New WA Wind10+ | 0 | 0 | 0 | 0 | 0 | 0 | 0 | 0 | 0 |  | 0 | 0 | 0 | 0 | 0 | 0 | 1 | 0 |  | 0 | 0 | 0 | 0 | 0 | 0 | 0 | 0 | 0 | 0 | 0 | 0 | 0 | Wind | 0 | -1 |  | 0 | -1 | 0 | 0 | 0 | 0 | 0 | 0 | 0 | 0 | 0 | 0 | 0 | 0 |  |  |  |  | 0 | 1/1/2039 | 12/31/2068 | True | 0 | 0 | 0 | 0 | 0 | 0 | 0 |  | 0 | 0 | 0 | 0 | Unit | 1 |  | 2026 |  |  |  | 0 | 1 |  | Nominal ¦ 2/2/2021 11:56:35 AM | 1048 | 0 | 0 | 0 | 0 | 0
HR_V6 Balanced Portfolio_020221 | Average | 2026 | PSE | ANRN 5191 | New Resource 5191 from 21IRPWind10+ New WA Wind10+ | 0 | 0 | 0 | 0 | 0 | 0 | 0 | 0 | 0 |  | 0 | 0 | 0 | 0 | 0 | 0 | 1 | 0 |  | 0 | 0 | 0 | 0 | 0 | 0 | 0 | 0 | 0 | 0 | 0 | 0 | 0 | Wind | 0 | -1 |  | 0 | -1 | 0 | 0 | 0 | 0 | 0 | 0 | 0 | 0 | 0 | 0 | 0 | 0 |  |  |  |  | 0 | 1/1/2040 | 12/31/2069 | True | 0 | 0 | 0 | 0 | 0 | 0 | 0 |  | 0 | 0 | 0 | 0 | Unit | 1 |  | 2026 |  |  |  | 0 | 1 |  | Nominal ¦ 2/2/2021 11:56:35 AM | 1049 | 0 | 0 | 0 | 0 | 0
HR_V6 Balanced Portfolio_020221 | Average | 2026 | PSE | ANRN 5251 | New Resource 5251 from 21IRPWind10+ New WA Wind10+ | 0 | 0 | 0 | 0 | 0 | 0 | 0 | 0 | 0 |  | 0 | 0 | 0 | 0 | 0 | 0 | 1 | 0 |  | 0 | 0 | 0 | 0 | 0 | 0 | 0 | 0 | 0 | 0 | 0 | 0 | 0 | Wind | 0 | -1 |  | 0 | -1 | 0 | 0 | 0 | 0 | 0 | 0 | 0 | 0 | 0 | 0 | 0 | 0 |  |  |  |  | 0 | 1/1/2043 | 12/31/2072 | True | 0 | 0 | 0 | 0 | 0 | 0 | 0 |  | 0 | 0 | 0 | 0 | Unit | 1 |  | 2026 |  |  |  | 0 | 1 |  | Nominal ¦ 2/2/2021 11:56:35 AM | 1050 | 0 | 0 | 0 | 0 | 0
HR_V6 Balanced Portfolio_020221 | Average | 2026 | PSE | ANRN 5362 | New Resource 5362 from 21IRPOffshoreWind1 New Offshore Wind1 | 0 | 0 | 0 | 0 | 0 | 0 | 0 | 0 | 0 |  | 0 | 0 | 0 | 0 | 0 | 0 | 1 | 0 |  | 0 | 0 | 0 | 0 | 0 | 0 | 0 | 0 | 0 | 0 | 0 | 0 | 0 | Wind | 0 | -1 |  | 0 | -1 | 0 | 0 | 0 | 0 | 0 | 0 | 0 | 0 | 0 | 0 | 0 | 0 |  |  |  |  | 0 | 1/1/2041 | 12/31/2070 | True | 0 | 0 | 0 | 0 | 0 | 0 | 0 |  | 0 | 0 | 0 | 0 | Unit | 1 |  | 2026 |  |  |  | 0 | 1 |  | Nominal ¦ 2/2/2021 11:56:35 AM | 1051 | 0 | 0 | 0 | 0 | 0
HR_V6 Balanced Portfolio_020221 | Average | 2026 | PSE | ANRN 5381 | New Resource 5381 from 21IRPOffshoreWind2 New Offshore Wind2 | 0 | 0 | 0 | 0 | 0 | 0 | 0 | 0 | 0 |  | 0 | 0 | 0 | 0 | 0 | 0 | 1 | 0 |  | 0 | 0 | 0 | 0 | 0 | 0 | 0 | 0 | 0 | 0 | 0 | 0 | 0 | Wind | 0 | -1 |  | 0 | -1 | 0 | 0 | 0 | 0 | 0 | 0 | 0 | 0 | 0 | 0 | 0 | 0 |  |  |  |  | 0 | 1/1/2042 | 12/31/2071 | True | 0 | 0 | 0 | 0 | 0 | 0 | 0 |  | 0 | 0 | 0 | 0 | Unit | 1 |  | 2026 |  |  |  | 0 | 1 |  | Nominal ¦ 2/2/2021 11:56:35 AM | 1052 | 0 | 0 | 0 | 0 | 0
HR_V6 Balanced Portfolio_020221 | Average | 2026 | PSE | ANRN 5400 | New Resource 5400 from 21IRPOffshoreWind3 New Offshore Wind3 | 0 | 0 | 0 | 0 | 0 | 0 | 0 | 0 | 0 |  | 0 | 0 | 0 | 0 | 0 | 0 | 1 | 0 |  | 0 | 0 | 0 | 0 | 0 | 0 | 0 | 0 | 0 | 0 | 0 | 0 | 0 | Wind | 0 | -1 |  | 0 | -1 | 0 | 0 | 0 | 0 | 0 | 0 | 0 | 0 | 0 | 0 | 0 | 0 |  |  |  |  | 0 | 1/1/2043 | 12/31/2072 | True | 0 | 0 | 0 | 0 | 0 | 0 | 0 |  | 0 | 0 | 0 | 0 | Unit | 1 |  | 2026 |  |  |  | 0 | 1 |  | Nominal ¦ 2/2/2021 11:56:35 AM | 1053 | 0 | 0 | 0 | 0 | 0
HR_V6 Balanced Portfolio_020221 | Average | 2026 | PSE | ANRN 5405 | New Resource 5405 from 21IRPMTWindEastern1 New MT Wind Eastern 1 | 84.4694 | 84.4694 | 200 | 200 | 84.4693 | 12.0173 | 11.4451 | 11.4451 | 0 | 0 | 0 | 21490.5273 | 15920.4072 | 5570.1206 | 0 | 43.6 | 0.218 | 0 | 11.4451 | 66942.4609 | 9445.3262 | 45546.8086 | 11950.3271 | 8468.8115 | 0 | 0 | 8468.8115 | 0 | -53920.7422 | 0 | 0 | 0 | Wind | 0 | -1 |  | 0 | -1 | 739951.5625 | 739951.5625 | 0 | 739951.5625 | 0 | 0 | 2.9909 | 0 | 0 | 0 | 272 | 0 | 0.42235 | -72.8706 | 21.5155 | 101.9138 | 7691 | 1/1/2026 | 12/31/2055 | True | 0 | 0 | 0 | 0 | 0 | 0 | 0 |  | 115.5306 | 0 | 0 | 0 | Unit | 1 |  | 2026 |  |  |  | 0 | 1 |  | Nominal ¦ 2/2/2021 11:56:35 AM | 1054 | 0 | 0 | 0 | 0 | 0
HR_V6 Balanced Portfolio_020221 | Average | 2026 | PSE | ANRN 5430 | New Resource 5430 from 21IRPMTWindCentral1 New MT Wind Central 1 | 0 | 0 | 0 | 0 | 0 | 0 | 0 | 0 | 0 |  | 0 | 0 | 0 | 0 | 0 | 0 | 1 | 0 |  | 0 | 0 | 0 | 0 | 0 | 0 | 0 | 0 | 0 | 0 | 0 | 0 | 0 | Wind | 0 | -1 |  | 0 | -1 | 0 | 0 | 0 | 0 | 0 | 0 | 0 | 0 | 0 | 0 | 0 | 0 |  |  |  |  | 0 | 1/1/2029 | 12/31/2058 | True | 0 | 0 | 0 | 0 | 0 | 0 | 0 |  | 0 | 0 | 0 | 0 | Unit | 1 |  | 2026 |  |  |  | 0 | 1 |  | Nominal ¦ 2/2/2021 11:56:35 AM | 1055 | 0 | 0 | 0 | 0 | 0
HR_V6 Balanced Portfolio_020221 | Average | 2026 | PSE | ANRN 5531 | New Resource 5531 from 21IRPWind_Battery19 New Wind + Battery 2042 | 0 | 0 | 0 | 0 | 0 | 0 | 0 | 0 | 0 |  | 0 | 0 | 0 | 0 | 0 | 0 | 1 | 0 |  | 0 | 0 | 0 | 0 | 0 | 0 | 0 | 0 | 0 | 0 | 0 | 0 | 0 | Wind | 0 | -1 |  | 0 | -1 | 0 | 0 | 0 | 0 | 0 | 0 | 0 | 0 | 0 | 0 | 0 | 0 |  |  |  |  | 0 | 1/1/2042 | 12/31/2071 | True | 0 | 0 | 0 | 0 | 0 | 0 | 0 |  | 0 | 0 | 0 | 0 | Unit | 1 |  | 2026 |  |  |  | 0 | 1 |  | Nominal ¦ 2/2/2021 11:56:35 AM | 1056 | 0 | 0 | 0 | 0 | 0
HR_V6 Balanced Portfolio_020221 | Average | 2026 | PSE | ANRN 5532 | New Resource 5532 from 21IRPLiIon2hr_Wind19 New Wind + Battery 2042 | 0 | 0 | 0 | 0 | 0 | 0 | 0 | 0 | 0 |  | 0 | 0 | 0 | 0 | 0 | 0 | 1 | 0 |  | 0 | 0 | 0 | 0 | 0 | 0 | 0 | 0 | 0 | 0 | 0 | 0 | 0 | Battery_PSH | 0 | -1 |  | 0 | -1 | 0 | 0 | 0 | 0 | 0 | 0 | 0 | 0 | 0 | 0 | 0 | 0 |  |  |  |  | 0 | 1/1/2042 | 12/31/2071 | True | 0 | 0 | 0 | 0 | 0 | 0 | 0 |  | 0 | 0 | 0 | 0 | Unit | 1 |  | 2026 |  |  |  | 0 | 1 |  | Nominal ¦ 2/2/2021 11:56:35 AM | 1057 | 0 | 0 | 0 | 0 | 0
HR_V6 Balanced Portfolio_020221 | Average | 2026 | PSE | ANRN 5533 | New Resource 5533 from 21IRPWind_Battery20 New Wind + Battery 2043 | 0 | 0 | 0 | 0 | 0 | 0 | 0 | 0 | 0 |  | 0 | 0 | 0 | 0 | 0 | 0 | 1 | 0 |  | 0 | 0 | 0 | 0 | 0 | 0 | 0 | 0 | 0 | 0 | 0 | 0 | 0 | Wind | 0 | -1 |  | 0 | -1 | 0 | 0 | 0 | 0 | 0 | 0 | 0 | 0 | 0 | 0 | 0 | 0 |  |  |  |  | 0 | 1/1/2043 | 12/31/2072 | True | 0 | 0 | 0 | 0 | 0 | 0 | 0 |  | 0 | 0 | 0 | 0 | Unit | 1 |  | 2026 |  |  |  | 0 | 1 |  | Nominal ¦ 2/2/2021 11:56:35 AM | 1058 | 0 | 0 | 0 | 0 | 0
HR_V6 Balanced Portfolio_020221 | Average | 2026 | PSE | ANRN 5534 | New Resource 5534 from 21IRPLiIon2hr_Wind20 New Wind + Battery 2043 | 0 | 0 | 0 | 0 | 0 | 0 | 0 | 0 | 0 |  | 0 | 0 | 0 | 0 | 0 | 0 | 1 | 0 |  | 0 | 0 | 0 | 0 | 0 | 0 | 0 | 0 | 0 | 0 | 0 | 0 | 0 | Battery_PSH | 0 | -1 |  | 0 | -1 | 0 | 0 | 0 | 0 | 0 | 0 | 0 | 0 | 0 | 0 | 0 | 0 |  |  |  |  | 0 | 1/1/2043 | 12/31/2072 | True | 0 | 0 | 0 | 0 | 0 | 0 | 0 |  | 0 | 0 | 0 | 0 | Unit | 1 |  | 2026 |  |  |  | 0 | 1 |  | Nominal ¦ 2/2/2021 11:56:35 AM | 1059 | 0 | 0 | 0 | 0 | 0
HR_V6 Balanced Portfolio_020221 | Average | 2026 | PSE | ANRN 5535 | New Resource 5535 from 21IRPWind_Battery21 New Wind + Battery 2044 | 0 | 0 | 0 | 0 | 0 | 0 | 0 | 0 | 0 |  | 0 | 0 | 0 | 0 | 0 | 0 | 1 | 0 |  | 0 | 0 | 0 | 0 | 0 | 0 | 0 | 0 | 0 | 0 | 0 | 0 | 0 | Wind | 0 | -1 |  | 0 | -1 | 0 | 0 | 0 | 0 | 0 | 0 | 0 | 0 | 0 | 0 | 0 | 0 |  |  |  |  | 0 | 1/1/2044 | 12/31/2073 | True | 0 | 0 | 0 | 0 | 0 | 0 | 0 |  | 0 | 0 | 0 | 0 | Unit | 1 |  | 2026 |  |  |  | 0 | 1 |  | Nominal ¦ 2/2/2021 11:56:35 AM | 1060 | 0 | 0 | 0 | 0 | 0
HR_V6 Balanced Portfolio_020221 | Average | 2026 | PSE | ANRN 5536 | New Resource 5536 from 21IRPLiIon2hr_Wind21 New Wind + Battery 2044 | 0 | 0 | 0 | 0 | 0 | 0 | 0 | 0 | 0 |  | 0 | 0 | 0 | 0 | 0 | 0 | 1 | 0 |  | 0 | 0 | 0 | 0 | 0 | 0 | 0 | 0 | 0 | 0 | 0 | 0 | 0 | Battery_PSH | 0 | -1 |  | 0 | -1 | 0 | 0 | 0 | 0 | 0 | 0 | 0 | 0 | 0 | 0 | 0 | 0 |  |  |  |  | 0 | 1/1/2044 | 12/31/2073 | True | 0 | 0 | 0 | 0 | 0 | 0 | 0 |  | 0 | 0 | 0 | 0 | Unit | 1 |  | 2026 |  |  |  | 0 | 1 |  | Nominal ¦ 2/2/2021 11:56:35 AM | 1061 | 0 | 0 | 0 | 0 | 0
HR_V6 Balanced Portfolio_020221 | Average | 2026 | PSE | ANRN 5544 | New Resource 5544 from 21IRPWindWYEast New WY East Wind | 0 | 0 | 0 | 0 | 0 | 0 | 0 | 0 | 0 |  | 0 | 0 | 0 | 0 | 0 | 0 | 1 | 0 |  | 0 | 0 | 0 | 0 | 0 | 0 | 0 | 0 | 0 | 0 | 0 | 0 | 0 | Wind | 0 | -1 |  | 0 | -1 | 0 | 0 | 0 | 0 | 0 | 0 | 0 | 0 | 0 | 0 | 0 | 0 |  |  |  |  | 0 | 1/1/2027 | 12/31/2056 | True | 0 | 0 | 0 | 0 | 0 | 0 | 0 |  | 0 | 0 | 0 | 0 | Unit | 1 |  | 2026 |  |  |  | 0 | 1 |  | Nominal ¦ 2/2/2021 11:56:35 AM | 1062 | 0 | 0 | 0 | 0 | 0
HR_V6 Balanced Portfolio_020221 | Average | 2026 | PSE | ANRN 5698 | New Resource 5698 from 21IRPWASolarWest1 New WA Solar West 1 | 0 | 0 | 0 | 0 | 0 | 0 | 0 | 0 | 0 |  | 0 | 0 | 0 | 0 | 0 | 0 | 1 | 0 |  | 0 | 0 | 0 | 0 | 0 | 0 | 0 | 0 | 0 | 0 | 0 | 0 | 0 | PV - Hydro dominated areas | 0 | -1 |  | 0 | -1 | 0 | 0 | 0 | 0 | 0 | 0 | 0 | 0 | 0 | 0 | 0 | 0 |  |  |  |  | 0 | 1/1/2047 | 12/31/2076 | True | 0 | 0 | 0 | 0 | 0 | 0 | 0 |  | 0 | 0 | 0 | 0 | Unit | 1 |  | 2026 |  |  |  | 0 | 1 |  | Nominal ¦ 2/2/2021 11:56:35 AM | 1063 | 0 | 0 | 0 | 0 | 0
HR_V6 Balanced Portfolio_020221 | Average | 2026 | PSE | ANRN 5722 | New Resource 5722 from 21IRPWASolarWest2 New WA Solar West 2 | 0 | 0 | 0 | 0 | 0 | 0 | 0 | 0 | 0 |  | 0 | 0 | 0 | 0 | 0 | 0 | 1 | 0 |  | 0 | 0 | 0 | 0 | 0 | 0 | 0 | 0 | 0 | 0 | 0 | 0 | 0 | PV - Hydro dominated areas | 0 | -1 |  | 0 | -1 | 0 | 0 | 0 | 0 | 0 | 0 | 0 | 0 | 0 | 0 | 0 | 0 |  |  |  |  | 0 | 1/1/2047 | 12/31/2076 | True | 0 | 0 | 0 | 0 | 0 | 0 | 0 |  | 0 | 0 | 0 | 0 | Unit | 1 |  | 2026 |  |  |  | 0 | 1 |  | Nominal ¦ 2/2/2021 11:56:35 AM | 1064 | 0 | 0 | 0 | 0 | 0
HR_V6 Balanced Portfolio_020221 | Average | 2026 | PSE | ANRN 5795 | New Resource 5795 from 21IRPDERPV 21IRP DER Solar PV | 0.93009 | 0.93009 | 6 | 6 | 0.93009 | 12.0174 | 11.4451 | 11.4451 | 0 | 0 | 0 | 121.052 | 121.052 | 0 | 0 | 0 | 0 | 0 | 11.4451 | 3055.043 | 0 | 2834.9241 | 220.1188 | 93.2502 | 0 | 0 | 93.2502 | 0 | -3027.2412 | 0 | 0 | 0 | New Cosnervation | 0 | -1 |  | 0 | -1 | 8147.6216 | 8147.6216 | 0 | 8147.6216 | 0 | 0 | 1.1986 | 0 | 0 | 0 | 364 | 0 | 0.15502 | -371.549 | 14.8573 | 386.4064 | 4353 | 1/1/2022 | 12/31/2051 | True | 0 | 0 | 0 | 0 | 0 | 0 | 0 |  | 5.0699 | 0 | 0 | 0 | Unit | 1 |  | 2026 |  |  |  | 0 | 1 |  | Nominal ¦ 2/2/2021 11:56:35 AM | 1065 | 0 | 0 | 0 | 0 | 0
HR_V6 Balanced Portfolio_020221 | Average | 2026 | PSE | ANRN 5796 | New Resource 5796 from 21IRPDERStorage 21IRP DER Storage | -1.0328 | 19.0022 | 19.39 | 19.39 | 0 | 0 | 0 | 0 | 0 |  | 0 | 981.7027 | 981.7027 | 0 | 0 | 0 | 0 | 0 |  | 2181.4526 | 530.0059 | 2295.7395 | -644.2928 | 0 | 0 | 0 | 0 | 0 | -2105.1003 | 0 | 0 | 0 | Battery_PSH | 0 | -1 |  | 0 | -1 | -9047.0361 | -9047.0361 | 0 | 41214.2891 | 41214.2852 | 50 | 0 | 0 | 0 | 0 | 1618 | 0 | -0.053263 |  |  |  | 5077 | 1/1/2022 | 12/31/2051 | True | 0 | 0 | 0 | 0 | 0 | 0 | 0 |  | 0.3878 | 0 | 0 | 0 | Unit | 1 |  | 2026 |  |  |  | 0 | 1 |  | Nominal ¦ 2/2/2021 11:56:35 AM | 1066 | 0 | 0 | 0 | 0 | 0
HR_V6 Balanced Portfolio_020221 | Average | 2026 | PSE | ANRN 5800 | New Resource 5800 from 21IRPDERGround_Balanced DER Grounded Solar_Balanced | 7.9895 | 7.9895 | 50 | 50 | 7.9895 | 0 | 0 | 0 | 0 | 0 | 0 | 1195.5686 | 1042.2626 | 153.3061 | 0 | 1.2 | 0.024 | 0 | 0 | 22855.582 | 1132.0676 | 21723.5137 | 0 | 0 | 0 | 0 | 0 | 0 | -21660.0137 | 0 | 0 | 0 | PV - Hydro dominated areas | 0 | -1 |  | 0 | -1 | 69988.2422 | 69988.2422 | 0 | 69988.2422 | 0 | 0 | 0 | 0 | 0 | 0 | 364 | 0 | 0.15979 | -309.4807 | 14.892 | 326.5631 | 4353 | 1/1/2025 | 12/31/2054 | True | 0 | 0 | 0 | 0 | 0 | 0 | 0 |  | 42.0105 | 0 | 0 | 0 | Unit | 1 |  | 2026 |  |  |  | 0 | 1 |  | Nominal ¦ 2/2/2021 11:56:35 AM | 1068 | 0 | 0 | 0 | 0 | 0
HR_V6 Balanced Portfolio_020221 | Average | 2026 | PSE | ANRN 5801 | New Resource 5801 from 21IRPDERRoof_Balanced1 DER Roof Mounted Solar_Balanced1 | 9.3009 | 9.3009 | 60 | 60 | 9.3009 | 0 | 0 | 0 | 0 | 0 | 0 | 1333.1654 | 1210.5205 | 122.6449 | 0 | 0.96 | 0.016 | 0 | 0 | 32642.9941 | 1358.4812 | 31284.5117 | 0 | 0 | 0 | 0 | 0 | 0 | -31309.8281 | 0 | 0 | 0 | PV - Hydro dominated areas | 0 | -1 |  | 0 | -1 | 81476.25 | 81476.25 | 0 | 81476.25 | 0 | 0 | 0 | 0 | 0 | 0 | 364 | 0 | 0.15502 | -384.2816 | 14.8573 | 400.6443 | 4353 | 1/1/2025 | 12/31/2054 | True | 0 | 0 | 0 | 0 | 0 | 0 | 0 |  | 50.6991 | 0 | 0 | 0 | Unit | 1 |  | 2026 |  |  |  | 0 | 1 |  | Nominal ¦ 2/2/2021 11:56:35 AM | 1069 | 0 | 0 | 0 | 0 | 0
HR_V6 Balanced Portfolio_020221 | Average | 2026 | PSE | ANRN 5802 | New Resource 5802 from 21IRPLiIon2hr_Balanced1 New Li Ion 2hr_Balanced1 | -0.92287 | 24.5 | 25 | 25 | 0 | 0 | 0 | 0 | 4161 |  | 4161 | 1301.0034 | 904.9627 | 396.0407 | 0 | 3.1 | 0.124 | 0 |  | 2053.7322 | 0 | 2884.4346 | -830.7025 | 0 | 0 | 0 | 0 | 0 | -1552.9374 | 0 | 0 | 0 | Battery_PSH | 0 | -1 |  | 0 | -1 | -8084.3398 | -8084.3398 | 0 | 36828.6719 | 36828.668 | 50 | 0 | 0 | 0 | 0 | 1366 | 0 | -0.036915 |  |  |  | 4414 | 1/1/2025 | 12/31/2054 | True | 0 | 0 | 0 | 0 | 0 | 0 | 0 |  | 0.5 | 0 | 0 | 0 | Unit | 1 |  | 2026 |  |  |  | 0 | 1 |  | Nominal ¦ 2/2/2021 11:56:35 AM | 1070 | 0 | 0 | 0 | 0 | 0
HR_V6 Balanced Portfolio_020221 | Average | 2026 | PSE | ANRN 5803 | New Resource 5803 from 21IRPLiIon2hr_Balanced2 New Li Ion 2hr_Balanced2 | -0.92287 | 24.5 | 25 | 25 | 0 | 0 | 0 | 0 | 4161 |  | 4161 | 1301.0034 | 904.9627 | 396.0407 | 0 | 3.1 | 0.124 | 0 |  | 2129.2507 | 0 | 2959.9531 | -830.7025 | 0 | 0 | 0 | 0 | 0 | -1628.4558 | 0 | 0 | 0 | Battery_PSH | 0 | -1 |  | 0 | -1 | -8084.3398 | -8084.3398 | 0 | 36828.6719 | 36828.668 | 50 | 0 | 0 | 0 | 0 | 1367 | 0 | -0.036915 |  |  |  | 4417 | 1/1/2026 | 12/31/2055 | True | 0 | 0 | 0 | 0 | 0 | 0 | 0 |  | 0.5 | 0 | 0 | 0 | Unit | 1 |  | 2026 |  |  |  | 0 | 1 |  | Nominal ¦ 2/2/2021 11:56:35 AM | 1071 | 0 | 0 | 0 | 0 | 0
HR_V6 Balanced Portfolio_020221 | Average | 2026 | PSE | ANRN 5804 | New Resource 5804 from 21IRPLiIon2hr_Balanced3 New Li Ion 2hr_Balanced3 | 0 | 0 | 0 | 0 | 0 | 0 | 0 | 0 | 0 |  | 0 | 0 | 0 | 0 | 0 | 0 | 1 | 0 |  | 0 | 0 | 0 | 0 | 0 | 0 | 0 | 0 | 0 | 0 | 0 | 0 | 0 | Battery_PSH | 0 | -1 |  | 0 | -1 | 0 | 0 | 0 | 0 | 0 | 0 | 0 | 0 | 0 | 0 | 0 | 0 |  |  |  |  | 0 | 1/1/2027 | 12/31/2056 | True | 0 | 0 | 0 | 0 | 0 | 0 | 0 |  | 0 | 0 | 0 | 0 | Unit | 1 |  | 2026 |  |  |  | 0 | 1 |  | Nominal ¦ 2/2/2021 11:56:35 AM | 1072 | 0 | 0 | 0 | 0 | 0
HR_V6 Balanced Portfolio_020221 | Average | 2026 | PSE | ANRN 5805 | New Resource 5805 from 21IRPLiIon2hr_Balanced4 New Li Ion 2hr_Balanced4 | 0 | 0 | 0 | 0 | 0 | 0 | 0 | 0 | 0 |  | 0 | 0 | 0 | 0 | 0 | 0 | 1 | 0 |  | 0 | 0 | 0 | 0 | 0 | 0 | 0 | 0 | 0 | 0 | 0 | 0 | 0 | Battery_PSH | 0 | -1 |  | 0 | -1 | 0 | 0 | 0 | 0 | 0 | 0 | 0 | 0 | 0 | 0 | 0 | 0 |  |  |  |  | 0 | 1/1/2028 | 12/31/2057 | True | 0 | 0 | 0 | 0 | 0 | 0 | 0 |  | 0 | 0 | 0 | 0 | Unit | 1 |  | 2026 |  |  |  | 0 | 1 |  | Nominal ¦ 2/2/2021 11:56:35 AM | 1073 | 0 | 0 | 0 | 0 | 0
HR_V6 Balanced Portfolio_020221 | Average | 2026 | PSE | ANRN 5806 | New Resource 5806 from 21IRPLiIon2hr_Balanced5 New Li Ion 2hr_Balanced5 | 0 | 0 | 0 | 0 | 0 | 0 | 0 | 0 | 0 |  | 0 | 0 | 0 | 0 | 0 | 0 | 1 | 0 |  | 0 | 0 | 0 | 0 | 0 | 0 | 0 | 0 | 0 | 0 | 0 | 0 | 0 | Battery_PSH | 0 | -1 |  | 0 | -1 | 0 | 0 | 0 | 0 | 0 | 0 | 0 | 0 | 0 | 0 | 0 | 0 |  |  |  |  | 0 | 1/1/2029 | 12/31/2058 | True | 0 | 0 | 0 | 0 | 0 | 0 | 0 |  | 0 | 0 | 0 | 0 | Unit | 1 |  | 2026 |  |  |  | 0 | 1 |  | Nominal ¦ 2/2/2021 11:56:35 AM | 1074 | 0 | 0 | 0 | 0 | 0
HR_V6 Balanced Portfolio_020221 | Average | 2026 | PSE | ANRN 5807 | New Resource 5807 from 21IRPLiIon2hr_Balanced6 New Li Ion 2hr_Balanced6 | 0 | 0 | 0 | 0 | 0 | 0 | 0 | 0 | 0 |  | 0 | 0 | 0 | 0 | 0 | 0 | 1 | 0 |  | 0 | 0 | 0 | 0 | 0 | 0 | 0 | 0 | 0 | 0 | 0 | 0 | 0 | Battery_PSH | 0 | -1 |  | 0 | -1 | 0 | 0 | 0 | 0 | 0 | 0 | 0 | 0 | 0 | 0 | 0 | 0 |  |  |  |  | 0 | 1/1/2030 | 12/31/2059 | True | 0 | 0 | 0 | 0 | 0 | 0 | 0 |  | 0 | 0 | 0 | 0 | Unit | 1 |  | 2026 |  |  |  | 0 | 1 |  | Nominal ¦ 2/2/2021 11:56:35 AM | 1075 | 0 | 0 | 0 | 0 | 0
HR_V6 Balanced Portfolio_020221 | Average | 2026 | PSE | ANRN 5808 | New Resource 5808 from 21IRPLiIon2hr_Balanced7 New Li Ion 2hr_Balanced7 | 0 | 0 | 0 | 0 | 0 | 0 | 0 | 0 | 0 |  | 0 | 0 | 0 | 0 | 0 | 0 | 1 | 0 |  | 0 | 0 | 0 | 0 | 0 | 0 | 0 | 0 | 0 | 0 | 0 | 0 | 0 | Battery_PSH | 0 | -1 |  | 0 | -1 | 0 | 0 | 0 | 0 | 0 | 0 | 0 | 0 | 0 | 0 | 0 | 0 |  |  |  |  | 0 | 1/1/2031 | 12/31/2060 | True | 0 | 0 | 0 | 0 | 0 | 0 | 0 |  | 0 | 0 | 0 | 0 | Unit | 1 |  | 2026 |  |  |  | 0 | 1 |  | Nominal ¦ 2/2/2021 11:56:35 AM | 1076 | 0 | 0 | 0 | 0 | 0
HR_V6 Balanced Portfolio_020221 | Average | 2026 | PSE | ANRN 5809 | New Resource 5809 from 21IRP_GreenDirect4_Balanced Green Direct 4_WA Solar East (2027)_Balanced | 0 | 0 | 0 | 0 | 0 | 0 | 0 | 0 | 0 |  | 0 | 0 | 0 | 0 | 0 | 0 | 1 | 0 |  | 0 | 0 | 0 | 0 | 0 | 0 | 0 | 0 | 0 | 0 | 0 | 0 | 0 | PV - Hydro dominated areas | 0 | -1 |  | 0 | -1 | 0 | 0 | 0 | 0 | 0 | 0 | 0 | 0 | 0 | 0 | 0 | 0 |  |  |  |  | 0 | 1/1/2027 | 12/31/2056 | True | 0 | 0 | 0 | 0 | 0 | 0 | 0 |  | 0 | 0 | 0 | 0 | Unit | 1 |  | 2026 |  |  |  | 0 | 1 |  | Nominal ¦ 2/2/2021 11:56:35 AM | 1077 | 0 | 0 | 0 | 0 | 0
HR_V6 Balanced Portfolio_020221 | Average | 2026 | PSE | ANRN 5810 | New Resource 5810 from 21IRP_GreenDirect3_Balanced Green Direct 3_WA Wind (2025)_Balanced | 35.8729 | 35.8729 | 100 | 100 | 35.8729 | -22.9517 | -21.8587 | -21.8587 | 0 | 0 | 0 | 8155.6982 | 6226.5967 | 1929.1013 | 0 | 15.1 | 0.151 | 0 | -21.8587 | 31320.0234 | 4722.6631 | 21940.8594 | 4656.5015 | -6869.0312 | 0 | -6869.0312 | 0 | 0 | -16295.2949 | 0 | 0 | 0 | Wind | 0 | -1 |  | 0 | -1 | 314246.9375 | 314246.9375 | 0 | 314246.9375 | 0 | 0 | 0 | 0 | 0 | 0 | 316 | 0 | 0.35873 | -51.8551 | 19.8143 | 77.8082 | 6091 | 1/1/2025 | 12/31/2054 | True | 0 | 0 | 0 | 0 | 0 | 0 | 0 |  | 64.1271 | 0 | 0 | 0 | Unit | 1 |  | 2026 |  |  |  | 0 | 1 |  | Nominal ¦ 2/2/2021 11:56:35 AM | 1078 | 0 | 0 | 0 | 0 | 0
HR_V6 Balanced Portfolio_020221 | Average | 2026 | PSE | ANRN 5811 | New Resource 5811 from 21IRP_GreenDirect5_Balanced Green Direct 5_WA Wind (2030)_Balanced | 0 | 0 | 0 | 0 | 0 | 0 | 0 | 0 | 0 |  | 0 | 0 | 0 | 0 | 0 | 0 | 1 | 0 |  | 0 | 0 | 0 | 0 | 0 | 0 | 0 | 0 | 0 | 0 | 0 | 0 | 0 | Wind | 0 | -1 |  | 0 | -1 | 0 | 0 | 0 | 0 | 0 | 0 | 0 | 0 | 0 | 0 | 0 | 0 |  |  |  |  | 0 | 1/1/2030 | 12/31/2059 | True | 0 | 0 | 0 | 0 | 0 | 0 | 0 |  | 0 | 0 | 0 | 0 | Unit | 1 |  | 2026 |  |  |  | 0 | 1 |  | Nominal ¦ 2/2/2021 11:56:35 AM | 1079 | 0 | 0 | 0 | 0 | 0
HR_V6 Balanced Portfolio_020221 | Average | 2027 | PSE | ANRN 11 | New Resource 11 from 21IRPFrame New Frame Peaker | 21.8806 | 227.2393 | 237 | 237 | 69.4078 | 57.0963 | 29.7231 | 36.6962 | 9805 | 11006.624 | 7305.5713 | 104590.8984 | 7988.3271 | 96602.5703 | 0 | 236.9 | 0.99958 | 0 | 39.862 | 19616.0566 | -3400.5938 | 23016.6504 | 0 | 1790.527 | 1790.527 | 0 | 0 | 0 | 74603.625 | 2.7899 | 5849.9902 | 2109683.5 | WECC-OR/WA/IDNorth NaturalGas-Peaking | 2109683.5 | -1 |  | 0 | -1 | 191673.9844 | 191673.9844 | 0 | 191673.9844 | 0 | 0 | 2.9224 | 10.7192 | 0 | 2730.6995 | 298 | 0 | 0.092323 | 389.2214 | 41.6766 | 156.4494 | 1242 | 1/1/2026 | 12/31/2055 | True | 0 | 0 | 0 | 0 | 0 | 0 | 0 |  | 5.6406 | 0 | 0 | 25.887 | Unit | 1 |  | 2027 |  |  |  | 0 | 1 |  | Nominal ¦ 2/2/2021 11:56:35 AM | 1140 | 0 | 0 | 310.577 | 2420.1223 | 108764.0391
HR_V6 Balanced Portfolio_020221 | Average | 2027 | PSE | ANRN 71 | New Resource 71 from 21IRPFrame New Frame Peaker | 0 | 0 | 0 | 0 | 0 | 0 | 0 | 0 | 0 |  | 0 | 0 | 0 | 0 | 0 | 0 | 1 | 0 |  | 0 | 0 | 0 | 0 | 0 | 0 | 0 | 0 | 0 | 0 | 0 | 0 | 0 | WECC-OR/WA/IDNorth NaturalGas-Peaking | 0 | -1 |  | 0 | -1 | 0 | 0 | 0 | 0 | 0 | 0 | 0 | 0 | 0 | 0 | 0 | 0 |  |  |  |  | 0 | 1/1/2032 | 12/31/2061 | True | 0 | 0 | 0 | 0 | 0 | 0 | 0 |  | 0 | 0 | 0 | 0 | Unit | 1 |  | 2027 |  |  |  | 0 | 1 |  | Nominal ¦ 2/2/2021 11:56:35 AM | 1141 | 0 | 0 | 0 | 0 | 0
HR_V6 Balanced Portfolio_020221 | Average | 2027 | PSE | ANRN 131 | New Resource 131 from 21IRPFrame New Frame Peaker | 0 | 0 | 0 | 0 | 0 | 0 | 0 | 0 | 0 |  | 0 | 0 | 0 | 0 | 0 | 0 | 1 | 0 |  | 0 | 0 | 0 | 0 | 0 | 0 | 0 | 0 | 0 | 0 | 0 | 0 | 0 | WECC-OR/WA/IDNorth NaturalGas-Peaking | 0 | -1 |  | 0 | -1 | 0 | 0 | 0 | 0 | 0 | 0 | 0 | 0 | 0 | 0 | 0 | 0 |  |  |  |  | 0 | 1/1/2038 | 12/31/2067 | True | 0 | 0 | 0 | 0 | 0 | 0 | 0 |  | 0 | 0 | 0 | 0 | Unit | 1 |  | 2027 |  |  |  | 0 | 1 |  | Nominal ¦ 2/2/2021 11:56:35 AM | 1142 | 0 | 0 | 0 | 0 | 0
HR_V6 Balanced Portfolio_020221 | Average | 2027 | PSE | ANRN 181 | New Resource 181 from 21IRPFrame New Frame Peaker | 0 | 0 | 0 | 0 | 0 | 0 | 0 | 0 | 0 |  | 0 | 0 | 0 | 0 | 0 | 0 | 1 | 0 |  | 0 | 0 | 0 | 0 | 0 | 0 | 0 | 0 | 0 | 0 | 0 | 0 | 0 | WECC-OR/WA/IDNorth NaturalGas-Peaking | 0 | -1 |  | 0 | -1 | 0 | 0 | 0 | 0 | 0 | 0 | 0 | 0 | 0 | 0 | 0 | 0 |  |  |  |  | 0 | 1/1/2043 | 12/31/2072 | True | 0 | 0 | 0 | 0 | 0 | 0 | 0 |  | 0 | 0 | 0 | 0 | Unit | 1 |  | 2027 |  |  |  | 0 | 1 |  | Nominal ¦ 2/2/2021 11:56:35 AM | 1143 | 0 | 0 | 0 | 0 | 0
HR_V6 Balanced Portfolio_020221 | Average | 2027 | PSE | ANRN 279 | New Resource 279 from 21IRPRecip New Recip Peaker | 3.8199 | 16.6471 | 18.2 | 18.2 | 5.2798 | 37.6609 | 29.1011 | 32.5967 | 8361 | 8803.877 | 7154.5713 | 8772.2803 | 1350.723 | 7421.5566 | 0 | 18.2 | 1 | 0 | 34.2957 | 4774.7871 | 621.2446 | 4153.5425 | 0 | 280.1161 | 280.1161 | 0 | 0 | 0 | 2837.9248 | 2.8974 | 867.4866 | 294595.625 | WECC-OR/WA/IDNorth NaturalGas-NonCycling | 294595.625 | -1 |  | 0 | -1 | 33462.0352 | 33462.0352 | 0 | 33462.0352 | 0 | 0 | 5.0571 | 22.5685 | 0 | 11.9653 | 691 | 0 | 0.20988 | 84.8103 | 40.3658 | 177.3459 | 2600 | 1/1/2026 | 12/31/2055 | True | 0 | 0 | 0 | 0 | 0 | 0 | 0 |  | 0.6006 | 0 | 0 | 7.1047 | Unit | 1 |  | 2027 |  |  |  | 0 | 1 |  | Nominal ¦ 2/2/2021 11:56:35 AM | 1144 | 0 | 0 | 11.9653 | 0 | 4024.384
HR_V6 Balanced Portfolio_020221 | Average | 2027 | PSE | ANRN 1377 | New Resource 1377 from 21IRPCCCT New CCCT + DF | 0 | 0 | 0 | 0 | 0 | 0 | 0 | 0 | 0 |  | 0 | 0 | 0 | 0 | 0 | 0 | 1 | 0 |  | 0 | 0 | 0 | 0 | 0 | 0 | 0 | 0 | 0 | 0 | 0 | 0 | 0 | WECC-OR/WA/IDNorth NaturalGas-NonCycling | 0 | -1 |  | 0 | -1 | 0 | 0 | 0 | 0 | 0 | 0 | 0 | 0 | 0 | 0 | 0 | 0 |  |  |  |  | 0 | 1/1/2046 | 12/31/2075 | True | 0 | 0 | 0 | 0 | 0 | 0 | 0 |  | 0 | 0 | 0 | 0 | Unit | 2 |  | 2027 |  |  |  | 0 | 1 |  | Nominal ¦ 2/2/2021 11:56:35 AM | 1145 | 0 | 0 | 0 | 0 | 0
HR_V6 Balanced Portfolio_020221 | Average | 2027 | PSE | ANRN 1378 | New Resource 1378 from 21IRPCCCT New CCCT + DF | 0 | 0 | 0 | 0 | 0 | 0 | 0 | 0 | 0 |  | 0 | 0 | 0 | 0 | 0 | 0 | 1 | 0 |  | 0 | 0 | 0 | 0 | 0 | 0 | 0 | 0 | 0 | 0 | 0 | 0 | 0 | WECC-OR/WA/IDNorth NaturalGas-NonCycling | 0 | -1 |  | 0 | -1 | 0 | 0 | 0 | 0 | 0 | 0 | 0 | 0 | 0 | 0 | 0 | 0 |  |  |  |  | 0 | 1/1/2046 | 12/31/2075 | True | 0 | 0 | 0 | 0 | 0 | 0 | 0 |  | 0 | 0 | 0 | 0 | Unit | 2 |  | 2027 |  |  |  | 0 | 1 |  | Nominal ¦ 2/2/2021 11:56:35 AM | 1146 | 0 | 0 | 0 | 0 | 0
HR_V6 Balanced Portfolio_020221 | Average | 2027 | PSE | ANRN 1409 | New Resource 1409 from 21IRPBiomass New Biomass | 0 | 0 | 0 | 0 | 0 | 0 | 0 | 0 | 0 |  | 0 | 0 | 0 | 0 | 0 | 0 | 1 | 0 |  | 0 | 0 | 0 | 0 | 0 | 0 | 0 | 0 | 0 | 0 | 0 | 0 | 0 | Other, Bio, ZZ, WC, WH | 0 | -1 |  | 0 | -1 | 0 | 0 | 0 | 0 | 0 | 0 | 0 | 0 | 0 | 0 | 0 | 0 |  |  |  |  | 0 | 1/1/2038 | 12/31/2067 | True | 0 | 0 | 0 | 0 | 0 | 0 | 0 |  | 0 | 0 | 0 | 0 | Unit | 1 |  | 2027 |  |  |  | 0 | 1 |  | Nominal ¦ 2/2/2021 11:56:35 AM | 1147 | 0 | 0 | 0 | 0 | 0
HR_V6 Balanced Portfolio_020221 | Average | 2027 | PSE | ANRN 1411 | New Resource 1411 from 21IRPBiomass New Biomass | 0 | 0 | 0 | 0 | 0 | 0 | 0 | 0 | 0 |  | 0 | 0 | 0 | 0 | 0 | 0 | 1 | 0 |  | 0 | 0 | 0 | 0 | 0 | 0 | 0 | 0 | 0 | 0 | 0 | 0 | 0 | Other, Bio, ZZ, WC, WH | 0 | -1 |  | 0 | -1 | 0 | 0 | 0 | 0 | 0 | 0 | 0 | 0 | 0 | 0 | 0 | 0 |  |  |  |  | 0 | 1/1/2039 | 12/31/2068 | True | 0 | 0 | 0 | 0 | 0 | 0 | 0 |  | 0 | 0 | 0 | 0 | Unit | 1 |  | 2027 |  |  |  | 0 | 1 |  | Nominal ¦ 2/2/2021 11:56:35 AM | 1148 | 0 | 0 | 0 | 0 | 0
HR_V6 Balanced Portfolio_020221 | Average | 2027 | PSE | ANRN 1415 | New Resource 1415 from 21IRPBiomass New Biomass | 0 | 0 | 0 | 0 | 0 | 0 | 0 | 0 | 0 |  | 0 | 0 | 0 | 0 | 0 | 0 | 1 | 0 |  | 0 | 0 | 0 | 0 | 0 | 0 | 0 | 0 | 0 | 0 | 0 | 0 | 0 | Other, Bio, ZZ, WC, WH | 0 | -1 |  | 0 | -1 | 0 | 0 | 0 | 0 | 0 | 0 | 0 | 0 | 0 | 0 | 0 | 0 |  |  |  |  | 0 | 1/1/2041 | 12/31/2070 | True | 0 | 0 | 0 | 0 | 0 | 0 | 0 |  | 0 | 0 | 0 | 0 | Unit | 1 |  | 2027 |  |  |  | 0 | 1 |  | Nominal ¦ 2/2/2021 11:56:35 AM | 1149 | 0 | 0 | 0 | 0 | 0
HR_V6 Balanced Portfolio_020221 | Average | 2027 | PSE | ANRN 1416 | New Resource 1416 from 21IRPBiomass New Biomass | 0 | 0 | 0 | 0 | 0 | 0 | 0 | 0 | 0 |  | 0 | 0 | 0 | 0 | 0 | 0 | 1 | 0 |  | 0 | 0 | 0 | 0 | 0 | 0 | 0 | 0 | 0 | 0 | 0 | 0 | 0 | Other, Bio, ZZ, WC, WH | 0 | -1 |  | 0 | -1 | 0 | 0 | 0 | 0 | 0 | 0 | 0 | 0 | 0 | 0 | 0 | 0 |  |  |  |  | 0 | 1/1/2041 | 12/31/2070 | True | 0 | 0 | 0 | 0 | 0 | 0 | 0 |  | 0 | 0 | 0 | 0 | Unit | 1 |  | 2027 |  |  |  | 0 | 1 |  | Nominal ¦ 2/2/2021 11:56:35 AM | 1150 | 0 | 0 | 0 | 0 | 0
HR_V6 Balanced Portfolio_020221 | Average | 2027 | PSE | ANRN 1417 | New Resource 1417 from 21IRPBiomass New Biomass | 0 | 0 | 0 | 0 | 0 | 0 | 0 | 0 | 0 |  | 0 | 0 | 0 | 0 | 0 | 0 | 1 | 0 |  | 0 | 0 | 0 | 0 | 0 | 0 | 0 | 0 | 0 | 0 | 0 | 0 | 0 | Other, Bio, ZZ, WC, WH | 0 | -1 |  | 0 | -1 | 0 | 0 | 0 | 0 | 0 | 0 | 0 | 0 | 0 | 0 | 0 | 0 |  |  |  |  | 0 | 1/1/2042 | 12/31/2071 | True | 0 | 0 | 0 | 0 | 0 | 0 | 0 |  | 0 | 0 | 0 | 0 | Unit | 1 |  | 2027 |  |  |  | 0 | 1 |  | Nominal ¦ 2/2/2021 11:56:35 AM | 1151 | 0 | 0 | 0 | 0 | 0
HR_V6 Balanced Portfolio_020221 | Average | 2027 | PSE | ANRN 1421 | New Resource 1421 from 21IRPBiomass New Biomass | 0 | 0 | 0 | 0 | 0 | 0 | 0 | 0 | 0 |  | 0 | 0 | 0 | 0 | 0 | 0 | 1 | 0 |  | 0 | 0 | 0 | 0 | 0 | 0 | 0 | 0 | 0 | 0 | 0 | 0 | 0 | Other, Bio, ZZ, WC, WH | 0 | -1 |  | 0 | -1 | 0 | 0 | 0 | 0 | 0 | 0 | 0 | 0 | 0 | 0 | 0 | 0 |  |  |  |  | 0 | 1/1/2044 | 12/31/2073 | True | 0 | 0 | 0 | 0 | 0 | 0 | 0 |  | 0 | 0 | 0 | 0 | Unit | 1 |  | 2027 |  |  |  | 0 | 1 |  | Nominal ¦ 2/2/2021 11:56:35 AM | 1152 | 0 | 0 | 0 | 0 | 0
HR_V6 Balanced Portfolio_020221 | Average | 2027 | PSE | ANRN 1423 | New Resource 1423 from 21IRPBiomass New Biomass | 0 | 0 | 0 | 0 | 0 | 0 | 0 | 0 | 0 |  | 0 | 0 | 0 | 0 | 0 | 0 | 1 | 0 |  | 0 | 0 | 0 | 0 | 0 | 0 | 0 | 0 | 0 | 0 | 0 | 0 | 0 | Other, Bio, ZZ, WC, WH | 0 | -1 |  | 0 | -1 | 0 | 0 | 0 | 0 | 0 | 0 | 0 | 0 | 0 | 0 | 0 | 0 |  |  |  |  | 0 | 1/1/2045 | 12/31/2074 | True | 0 | 0 | 0 | 0 | 0 | 0 | 0 |  | 0 | 0 | 0 | 0 | Unit | 1 |  | 2027 |  |  |  | 0 | 1 |  | Nominal ¦ 2/2/2021 11:56:35 AM | 1153 | 0 | 0 | 0 | 0 | 0
HR_V6 Balanced Portfolio_020221 | Average | 2027 | PSE | ANRN 1425 | New Resource 1425 from 21IRPBiomass New Biomass | 0 | 0 | 0 | 0 | 0 | 0 | 0 | 0 | 0 |  | 0 | 0 | 0 | 0 | 0 | 0 | 1 | 0 |  | 0 | 0 | 0 | 0 | 0 | 0 | 0 | 0 | 0 | 0 | 0 | 0 | 0 | Other, Bio, ZZ, WC, WH | 0 | -1 |  | 0 | -1 | 0 | 0 | 0 | 0 | 0 | 0 | 0 | 0 | 0 | 0 | 0 | 0 |  |  |  |  | 0 | 1/1/2046 | 12/31/2075 | True | 0 | 0 | 0 | 0 | 0 | 0 | 0 |  | 0 | 0 | 0 | 0 | Unit | 1 |  | 2027 |  |  |  | 0 | 1 |  | Nominal ¦ 2/2/2021 11:56:35 AM | 1154 | 0 | 0 | 0 | 0 | 0
HR_V6 Balanced Portfolio_020221 | Average | 2027 | PSE | ANRN 1426 | New Resource 1426 from 21IRPBiomass New Biomass | 0 | 0 | 0 | 0 | 0 | 0 | 0 | 0 | 0 |  | 0 | 0 | 0 | 0 | 0 | 0 | 1 | 0 |  | 0 | 0 | 0 | 0 | 0 | 0 | 0 | 0 | 0 | 0 | 0 | 0 | 0 | Other, Bio, ZZ, WC, WH | 0 | -1 |  | 0 | -1 | 0 | 0 | 0 | 0 | 0 | 0 | 0 | 0 | 0 | 0 | 0 | 0 |  |  |  |  | 0 | 1/1/2046 | 12/31/2075 | True | 0 | 0 | 0 | 0 | 0 | 0 | 0 |  | 0 | 0 | 0 | 0 | Unit | 1 |  | 2027 |  |  |  | 0 | 1 |  | Nominal ¦ 2/2/2021 11:56:35 AM | 1155 | 0 | 0 | 0 | 0 | 0
HR_V6 Balanced Portfolio_020221 | Average | 2027 | PSE | ANRN 1569 | New Resource 1569 from 21IRPLiIon2hr New Li Ion 2hr | 0 | 0 | 0 | 0 | 0 | 0 | 0 | 0 | 0 |  | 0 | 0 | 0 | 0 | 0 | 0 | 1 | 0 |  | 0 | 0 | 0 | 0 | 0 | 0 | 0 | 0 | 0 | 0 | 0 | 0 | 0 | Battery_PSH | 0 | -1 |  | 0 | -1 | 0 | 0 | 0 | 0 | 0 | 0 | 0 | 0 | 0 | 0 | 0 | 0 |  |  |  |  | 0 | 1/1/2030 | 12/31/2059 | True | 0 | 0 | 0 | 0 | 0 | 0 | 0 |  | 0 | 0 | 0 | 0 | Unit | 1 |  | 2027 |  |  |  | 0 | 1 |  | Nominal ¦ 2/2/2021 11:56:35 AM | 1156 | 0 | 0 | 0 | 0 | 0
HR_V6 Balanced Portfolio_020221 | Average | 2027 | PSE | ANRN 2789 | New Resource 2789 from 21IRPFlow4hr New Flow 4hr | 0 | 0 | 0 | 0 | 0 | 0 | 0 | 0 | 0 |  | 0 | 0 | 0 | 0 | 0 | 0 | 1 | 0 |  | 0 | 0 | 0 | 0 | 0 | 0 | 0 | 0 | 0 | 0 | 0 | 0 | 0 | Battery_PSH | 0 | -1 |  | 0 | -1 | 0 | 0 | 0 | 0 | 0 | 0 | 0 | 0 | 0 | 0 | 0 | 0 |  |  |  |  | 0 | 1/1/2041 | 12/31/2070 | True | 0 | 0 | 0 | 0 | 0 | 0 | 0 |  | 0 | 0 | 0 | 0 | Unit | 1 |  | 2027 |  |  |  | 0 | 1 |  | Nominal ¦ 2/2/2021 11:56:35 AM | 1157 | 0 | 0 | 0 | 0 | 0
HR_V6 Balanced Portfolio_020221 | Average | 2027 | PSE | ANRN 2809 | New Resource 2809 from 21IRPFlow4hr New Flow 4hr | 0 | 0 | 0 | 0 | 0 | 0 | 0 | 0 | 0 |  | 0 | 0 | 0 | 0 | 0 | 0 | 1 | 0 |  | 0 | 0 | 0 | 0 | 0 | 0 | 0 | 0 | 0 | 0 | 0 | 0 | 0 | Battery_PSH | 0 | -1 |  | 0 | -1 | 0 | 0 | 0 | 0 | 0 | 0 | 0 | 0 | 0 | 0 | 0 | 0 |  |  |  |  | 0 | 1/1/2042 | 12/31/2071 | True | 0 | 0 | 0 | 0 | 0 | 0 | 0 |  | 0 | 0 | 0 | 0 | Unit | 1 |  | 2027 |  |  |  | 0 | 1 |  | Nominal ¦ 2/2/2021 11:56:35 AM | 1158 | 0 | 0 | 0 | 0 | 0
HR_V6 Balanced Portfolio_020221 | Average | 2027 | PSE | ANRN 2810 | New Resource 2810 from 21IRPFlow4hr New Flow 4hr | 0 | 0 | 0 | 0 | 0 | 0 | 0 | 0 | 0 |  | 0 | 0 | 0 | 0 | 0 | 0 | 1 | 0 |  | 0 | 0 | 0 | 0 | 0 | 0 | 0 | 0 | 0 | 0 | 0 | 0 | 0 | Battery_PSH | 0 | -1 |  | 0 | -1 | 0 | 0 | 0 | 0 | 0 | 0 | 0 | 0 | 0 | 0 | 0 | 0 |  |  |  |  | 0 | 1/1/2042 | 12/31/2071 | True | 0 | 0 | 0 | 0 | 0 | 0 | 0 |  | 0 | 0 | 0 | 0 | Unit | 1 |  | 2027 |  |  |  | 0 | 1 |  | Nominal ¦ 2/2/2021 11:56:35 AM | 1159 | 0 | 0 | 0 | 0 | 0
HR_V6 Balanced Portfolio_020221 | Average | 2027 | PSE | ANRN 2829 | New Resource 2829 from 21IRPFlow4hr New Flow 4hr | 0 | 0 | 0 | 0 | 0 | 0 | 0 | 0 | 0 |  | 0 | 0 | 0 | 0 | 0 | 0 | 1 | 0 |  | 0 | 0 | 0 | 0 | 0 | 0 | 0 | 0 | 0 | 0 | 0 | 0 | 0 | Battery_PSH | 0 | -1 |  | 0 | -1 | 0 | 0 | 0 | 0 | 0 | 0 | 0 | 0 | 0 | 0 | 0 | 0 |  |  |  |  | 0 | 1/1/2043 | 12/31/2072 | True | 0 | 0 | 0 | 0 | 0 | 0 | 0 |  | 0 | 0 | 0 | 0 | Unit | 1 |  | 2027 |  |  |  | 0 | 1 |  | Nominal ¦ 2/2/2021 11:56:35 AM | 1160 | 0 | 0 | 0 | 0 | 0
HR_V6 Balanced Portfolio_020221 | Average | 2027 | PSE | ANRN 2830 | New Resource 2830 from 21IRPFlow4hr New Flow 4hr | 0 | 0 | 0 | 0 | 0 | 0 | 0 | 0 | 0 |  | 0 | 0 | 0 | 0 | 0 | 0 | 1 | 0 |  | 0 | 0 | 0 | 0 | 0 | 0 | 0 | 0 | 0 | 0 | 0 | 0 | 0 | Battery_PSH | 0 | -1 |  | 0 | -1 | 0 | 0 | 0 | 0 | 0 | 0 | 0 | 0 | 0 | 0 | 0 | 0 |  |  |  |  | 0 | 1/1/2043 | 12/31/2072 | True | 0 | 0 | 0 | 0 | 0 | 0 | 0 |  | 0 | 0 | 0 | 0 | Unit | 1 |  | 2027 |  |  |  | 0 | 1 |  | Nominal ¦ 2/2/2021 11:56:35 AM | 1161 | 0 | 0 | 0 | 0 | 0
HR_V6 Balanced Portfolio_020221 | Average | 2027 | PSE | ANRN 2831 | New Resource 2831 from 21IRPFlow4hr New Flow 4hr | 0 | 0 | 0 | 0 | 0 | 0 | 0 | 0 | 0 |  | 0 | 0 | 0 | 0 | 0 | 0 | 1 | 0 |  | 0 | 0 | 0 | 0 | 0 | 0 | 0 | 0 | 0 | 0 | 0 | 0 | 0 | Battery_PSH | 0 | -1 |  | 0 | -1 | 0 | 0 | 0 | 0 | 0 | 0 | 0 | 0 | 0 | 0 | 0 | 0 |  |  |  |  | 0 | 1/1/2043 | 12/31/2072 | True | 0 | 0 | 0 | 0 | 0 | 0 | 0 |  | 0 | 0 | 0 | 0 | Unit | 1 |  | 2027 |  |  |  | 0 | 1 |  | Nominal ¦ 2/2/2021 11:56:35 AM | 1162 | 0 | 0 | 0 | 0 | 0
HR_V6 Balanced Portfolio_020221 | Average | 2027 | PSE | ANRN 2849 | New Resource 2849 from 21IRPFlow4hr New Flow 4hr | 0 | 0 | 0 | 0 | 0 | 0 | 0 | 0 | 0 |  | 0 | 0 | 0 | 0 | 0 | 0 | 1 | 0 |  | 0 | 0 | 0 | 0 | 0 | 0 | 0 | 0 | 0 | 0 | 0 | 0 | 0 | Battery_PSH | 0 | -1 |  | 0 | -1 | 0 | 0 | 0 | 0 | 0 | 0 | 0 | 0 | 0 | 0 | 0 | 0 |  |  |  |  | 0 | 1/1/2044 | 12/31/2073 | True | 0 | 0 | 0 | 0 | 0 | 0 | 0 |  | 0 | 0 | 0 | 0 | Unit | 1 |  | 2027 |  |  |  | 0 | 1 |  | Nominal ¦ 2/2/2021 11:56:35 AM | 1163 | 0 | 0 | 0 | 0 | 0
HR_V6 Balanced Portfolio_020221 | Average | 2027 | PSE | ANRN 2850 | New Resource 2850 from 21IRPFlow4hr New Flow 4hr | 0 | 0 | 0 | 0 | 0 | 0 | 0 | 0 | 0 |  | 0 | 0 | 0 | 0 | 0 | 0 | 1 | 0 |  | 0 | 0 | 0 | 0 | 0 | 0 | 0 | 0 | 0 | 0 | 0 | 0 | 0 | Battery_PSH | 0 | -1 |  | 0 | -1 | 0 | 0 | 0 | 0 | 0 | 0 | 0 | 0 | 0 | 0 | 0 | 0 |  |  |  |  | 0 | 1/1/2044 | 12/31/2073 | True | 0 | 0 | 0 | 0 | 0 | 0 | 0 |  | 0 | 0 | 0 | 0 | Unit | 1 |  | 2027 |  |  |  | 0 | 1 |  | Nominal ¦ 2/2/2021 11:56:35 AM | 1164 | 0 | 0 | 0 | 0 | 0
HR_V6 Balanced Portfolio_020221 | Average | 2027 | PSE | ANRN 2851 | New Resource 2851 from 21IRPFlow4hr New Flow 4hr | 0 | 0 | 0 | 0 | 0 | 0 | 0 | 0 | 0 |  | 0 | 0 | 0 | 0 | 0 | 0 | 1 | 0 |  | 0 | 0 | 0 | 0 | 0 | 0 | 0 | 0 | 0 | 0 | 0 | 0 | 0 | Battery_PSH | 0 | -1 |  | 0 | -1 | 0 | 0 | 0 | 0 | 0 | 0 | 0 | 0 | 0 | 0 | 0 | 0 |  |  |  |  | 0 | 1/1/2044 | 12/31/2073 | True | 0 | 0 | 0 | 0 | 0 | 0 | 0 |  | 0 | 0 | 0 | 0 | Unit | 1 |  | 2027 |  |  |  | 0 | 1 |  | Nominal ¦ 2/2/2021 11:56:35 AM | 1165 | 0 | 0 | 0 | 0 | 0
HR_V6 Balanced Portfolio_020221 | Average | 2027 | PSE | ANRN 2852 | New Resource 2852 from 21IRPFlow4hr New Flow 4hr | 0 | 0 | 0 | 0 | 0 | 0 | 0 | 0 | 0 |  | 0 | 0 | 0 | 0 | 0 | 0 | 1 | 0 |  | 0 | 0 | 0 | 0 | 0 | 0 | 0 | 0 | 0 | 0 | 0 | 0 | 0 | Battery_PSH | 0 | -1 |  | 0 | -1 | 0 | 0 | 0 | 0 | 0 | 0 | 0 | 0 | 0 | 0 | 0 | 0 |  |  |  |  | 0 | 1/1/2044 | 12/31/2073 | True | 0 | 0 | 0 | 0 | 0 | 0 | 0 |  | 0 | 0 | 0 | 0 | Unit | 1 |  | 2027 |  |  |  | 0 | 1 |  | Nominal ¦ 2/2/2021 11:56:35 AM | 1166 | 0 | 0 | 0 | 0 | 0
HR_V6 Balanced Portfolio_020221 | Average | 2027 | PSE | ANRN 2889 | New Resource 2889 from 21IRPFlow4hr New Flow 4hr | 0 | 0 | 0 | 0 | 0 | 0 | 0 | 0 | 0 |  | 0 | 0 | 0 | 0 | 0 | 0 | 1 | 0 |  | 0 | 0 | 0 | 0 | 0 | 0 | 0 | 0 | 0 | 0 | 0 | 0 | 0 | Battery_PSH | 0 | -1 |  | 0 | -1 | 0 | 0 | 0 | 0 | 0 | 0 | 0 | 0 | 0 | 0 | 0 | 0 |  |  |  |  | 0 | 1/1/2046 | 12/31/2075 | True | 0 | 0 | 0 | 0 | 0 | 0 | 0 |  | 0 | 0 | 0 | 0 | Unit | 1 |  | 2027 |  |  |  | 0 | 1 |  | Nominal ¦ 2/2/2021 11:56:35 AM | 1167 | 0 | 0 | 0 | 0 | 0
HR_V6 Balanced Portfolio_020221 | Average | 2027 | PSE | ANRN 2890 | New Resource 2890 from 21IRPFlow4hr New Flow 4hr | 0 | 0 | 0 | 0 | 0 | 0 | 0 | 0 | 0 |  | 0 | 0 | 0 | 0 | 0 | 0 | 1 | 0 |  | 0 | 0 | 0 | 0 | 0 | 0 | 0 | 0 | 0 | 0 | 0 | 0 | 0 | Battery_PSH | 0 | -1 |  | 0 | -1 | 0 | 0 | 0 | 0 | 0 | 0 | 0 | 0 | 0 | 0 | 0 | 0 |  |  |  |  | 0 | 1/1/2046 | 12/31/2075 | True | 0 | 0 | 0 | 0 | 0 | 0 | 0 |  | 0 | 0 | 0 | 0 | Unit | 1 |  | 2027 |  |  |  | 0 | 1 |  | Nominal ¦ 2/2/2021 11:56:35 AM | 1168 | 0 | 0 | 0 | 0 | 0
HR_V6 Balanced Portfolio_020221 | Average | 2027 | PSE | ANRN 2891 | New Resource 2891 from 21IRPFlow4hr New Flow 4hr | 0 | 0 | 0 | 0 | 0 | 0 | 0 | 0 | 0 |  | 0 | 0 | 0 | 0 | 0 | 0 | 1 | 0 |  | 0 | 0 | 0 | 0 | 0 | 0 | 0 | 0 | 0 | 0 | 0 | 0 | 0 | Battery_PSH | 0 | -1 |  | 0 | -1 | 0 | 0 | 0 | 0 | 0 | 0 | 0 | 0 | 0 | 0 | 0 | 0 |  |  |  |  | 0 | 1/1/2046 | 12/31/2075 | True | 0 | 0 | 0 | 0 | 0 | 0 | 0 |  | 0 | 0 | 0 | 0 | Unit | 1 |  | 2027 |  |  |  | 0 | 1 |  | Nominal ¦ 2/2/2021 11:56:35 AM | 1169 | 0 | 0 | 0 | 0 | 0
HR_V6 Balanced Portfolio_020221 | Average | 2027 | PSE | ANRN 2909 | New Resource 2909 from 21IRPFlow4hr New Flow 4hr | 0 | 0 | 0 | 0 | 0 | 0 | 0 | 0 | 0 |  | 0 | 0 | 0 | 0 | 0 | 0 | 1 | 0 |  | 0 | 0 | 0 | 0 | 0 | 0 | 0 | 0 | 0 | 0 | 0 | 0 | 0 | Battery_PSH | 0 | -1 |  | 0 | -1 | 0 | 0 | 0 | 0 | 0 | 0 | 0 | 0 | 0 | 0 | 0 | 0 |  |  |  |  | 0 | 1/1/2047 | 12/31/2076 | True | 0 | 0 | 0 | 0 | 0 | 0 | 0 |  | 0 | 0 | 0 | 0 | Unit | 1 |  | 2027 |  |  |  | 0 | 1 |  | Nominal ¦ 2/2/2021 11:56:35 AM | 1170 | 0 | 0 | 0 | 0 | 0
HR_V6 Balanced Portfolio_020221 | Average | 2027 | PSE | ANRN 2910 | New Resource 2910 from 21IRPFlow4hr New Flow 4hr | 0 | 0 | 0 | 0 | 0 | 0 | 0 | 0 | 0 |  | 0 | 0 | 0 | 0 | 0 | 0 | 1 | 0 |  | 0 | 0 | 0 | 0 | 0 | 0 | 0 | 0 | 0 | 0 | 0 | 0 | 0 | Battery_PSH | 0 | -1 |  | 0 | -1 | 0 | 0 | 0 | 0 | 0 | 0 | 0 | 0 | 0 | 0 | 0 | 0 |  |  |  |  | 0 | 1/1/2047 | 12/31/2076 | True | 0 | 0 | 0 | 0 | 0 | 0 | 0 |  | 0 | 0 | 0 | 0 | Unit | 1 |  | 2027 |  |  |  | 0 | 1 |  | Nominal ¦ 2/2/2021 11:56:35 AM | 1171 | 0 | 0 | 0 | 0 | 0
HR_V6 Balanced Portfolio_020221 | Average | 2027 | PSE | ANRN 2911 | New Resource 2911 from 21IRPFlow4hr New Flow 4hr | 0 | 0 | 0 | 0 | 0 | 0 | 0 | 0 | 0 |  | 0 | 0 | 0 | 0 | 0 | 0 | 1 | 0 |  | 0 | 0 | 0 | 0 | 0 | 0 | 0 | 0 | 0 | 0 | 0 | 0 | 0 | Battery_PSH | 0 | -1 |  | 0 | -1 | 0 | 0 | 0 | 0 | 0 | 0 | 0 | 0 | 0 | 0 | 0 | 0 |  |  |  |  | 0 | 1/1/2047 | 12/31/2076 | True | 0 | 0 | 0 | 0 | 0 | 0 | 0 |  | 0 | 0 | 0 | 0 | Unit | 1 |  | 2027 |  |  |  | 0 | 1 |  | Nominal ¦ 2/2/2021 11:56:35 AM | 1172 | 0 | 0 | 0 | 0 | 0
HR_V6 Balanced Portfolio_020221 | Average | 2027 | PSE | ANRN 2912 | New Resource 2912 from 21IRPFlow4hr New Flow 4hr | 0 | 0 | 0 | 0 | 0 | 0 | 0 | 0 | 0 |  | 0 | 0 | 0 | 0 | 0 | 0 | 1 | 0 |  | 0 | 0 | 0 | 0 | 0 | 0 | 0 | 0 | 0 | 0 | 0 | 0 | 0 | Battery_PSH | 0 | -1 |  | 0 | -1 | 0 | 0 | 0 | 0 | 0 | 0 | 0 | 0 | 0 | 0 | 0 | 0 |  |  |  |  | 0 | 1/1/2047 | 12/31/2076 | True | 0 | 0 | 0 | 0 | 0 | 0 | 0 |  | 0 | 0 | 0 | 0 | Unit | 1 |  | 2027 |  |  |  | 0 | 1 |  | Nominal ¦ 2/2/2021 11:56:35 AM | 1173 | 0 | 0 | 0 | 0 | 0
HR_V6 Balanced Portfolio_020221 | Average | 2027 | PSE | ANRN 3409 | New Resource 3409 from 21IRPFlow6hr New Flow 6hr | 0 | 0 | 0 | 0 | 0 | 0 | 0 | 0 | 0 |  | 0 | 0 | 0 | 0 | 0 | 0 | 1 | 0 |  | 0 | 0 | 0 | 0 | 0 | 0 | 0 | 0 | 0 | 0 | 0 | 0 | 0 | Battery_PSH | 0 | -1 |  | 0 | -1 | 0 | 0 | 0 | 0 | 0 | 0 | 0 | 0 | 0 | 0 | 0 | 0 |  |  |  |  | 0 | 1/1/2047 | 12/31/2076 | True | 0 | 0 | 0 | 0 | 0 | 0 | 0 |  | 0 | 0 | 0 | 0 | Unit | 1 |  | 2027 |  |  |  | 0 | 1 |  | Nominal ¦ 2/2/2021 11:56:35 AM | 1174 | 0 | 0 | 0 | 0 | 0
HR_V6 Balanced Portfolio_020221 | Average | 2027 | PSE | ANRN 3410 | New Resource 3410 from 21IRPFlow6hr New Flow 6hr | 0 | 0 | 0 | 0 | 0 | 0 | 0 | 0 | 0 |  | 0 | 0 | 0 | 0 | 0 | 0 | 1 | 0 |  | 0 | 0 | 0 | 0 | 0 | 0 | 0 | 0 | 0 | 0 | 0 | 0 | 0 | Battery_PSH | 0 | -1 |  | 0 | -1 | 0 | 0 | 0 | 0 | 0 | 0 | 0 | 0 | 0 | 0 | 0 | 0 |  |  |  |  | 0 | 1/1/2047 | 12/31/2076 | True | 0 | 0 | 0 | 0 | 0 | 0 | 0 |  | 0 | 0 | 0 | 0 | Unit | 1 |  | 2027 |  |  |  | 0 | 1 |  | Nominal ¦ 2/2/2021 11:56:35 AM | 1175 | 0 | 0 | 0 | 0 | 0
HR_V6 Balanced Portfolio_020221 | Average | 2027 | PSE | ANRN 3411 | New Resource 3411 from 21IRPFlow6hr New Flow 6hr | 0 | 0 | 0 | 0 | 0 | 0 | 0 | 0 | 0 |  | 0 | 0 | 0 | 0 | 0 | 0 | 1 | 0 |  | 0 | 0 | 0 | 0 | 0 | 0 | 0 | 0 | 0 | 0 | 0 | 0 | 0 | Battery_PSH | 0 | -1 |  | 0 | -1 | 0 | 0 | 0 | 0 | 0 | 0 | 0 | 0 | 0 | 0 | 0 | 0 |  |  |  |  | 0 | 1/1/2047 | 12/31/2076 | True | 0 | 0 | 0 | 0 | 0 | 0 | 0 |  | 0 | 0 | 0 | 0 | Unit | 1 |  | 2027 |  |  |  | 0 | 1 |  | Nominal ¦ 2/2/2021 11:56:35 AM | 1176 | 0 | 0 | 0 | 0 | 0
HR_V6 Balanced Portfolio_020221 | Average | 2027 | PSE | ANRN 3412 | New Resource 3412 from 21IRPFlow6hr New Flow 6hr | 0 | 0 | 0 | 0 | 0 | 0 | 0 | 0 | 0 |  | 0 | 0 | 0 | 0 | 0 | 0 | 1 | 0 |  | 0 | 0 | 0 | 0 | 0 | 0 | 0 | 0 | 0 | 0 | 0 | 0 | 0 | Battery_PSH | 0 | -1 |  | 0 | -1 | 0 | 0 | 0 | 0 | 0 | 0 | 0 | 0 | 0 | 0 | 0 | 0 |  |  |  |  | 0 | 1/1/2047 | 12/31/2076 | True | 0 | 0 | 0 | 0 | 0 | 0 | 0 |  | 0 | 0 | 0 | 0 | Unit | 1 |  | 2027 |  |  |  | 0 | 1 |  | Nominal ¦ 2/2/2021 11:56:35 AM | 1177 | 0 | 0 | 0 | 0 | 0
HR_V6 Balanced Portfolio_020221 | Average | 2027 | PSE | ANRN 3413 | New Resource 3413 from 21IRPFlow6hr New Flow 6hr | 0 | 0 | 0 | 0 | 0 | 0 | 0 | 0 | 0 |  | 0 | 0 | 0 | 0 | 0 | 0 | 1 | 0 |  | 0 | 0 | 0 | 0 | 0 | 0 | 0 | 0 | 0 | 0 | 0 | 0 | 0 | Battery_PSH | 0 | -1 |  | 0 | -1 | 0 | 0 | 0 | 0 | 0 | 0 | 0 | 0 | 0 | 0 | 0 | 0 |  |  |  |  | 0 | 1/1/2047 | 12/31/2076 | True | 0 | 0 | 0 | 0 | 0 | 0 | 0 |  | 0 | 0 | 0 | 0 | Unit | 1 |  | 2027 |  |  |  | 0 | 1 |  | Nominal ¦ 2/2/2021 11:56:35 AM | 1178 | 0 | 0 | 0 | 0 | 0
HR_V6 Balanced Portfolio_020221 | Average | 2027 | PSE | ANRN 3414 | New Resource 3414 from 21IRPFlow6hr New Flow 6hr | 0 | 0 | 0 | 0 | 0 | 0 | 0 | 0 | 0 |  | 0 | 0 | 0 | 0 | 0 | 0 | 1 | 0 |  | 0 | 0 | 0 | 0 | 0 | 0 | 0 | 0 | 0 | 0 | 0 | 0 | 0 | Battery_PSH | 0 | -1 |  | 0 | -1 | 0 | 0 | 0 | 0 | 0 | 0 | 0 | 0 | 0 | 0 | 0 | 0 |  |  |  |  | 0 | 1/1/2047 | 12/31/2076 | True | 0 | 0 | 0 | 0 | 0 | 0 | 0 |  | 0 | 0 | 0 | 0 | Unit | 1 |  | 2027 |  |  |  | 0 | 1 |  | Nominal ¦ 2/2/2021 11:56:35 AM | 1179 | 0 | 0 | 0 | 0 | 0
HR_V6 Balanced Portfolio_020221 | Average | 2027 | PSE | ANRN 3415 | New Resource 3415 from 21IRPFlow6hr New Flow 6hr | 0 | 0 | 0 | 0 | 0 | 0 | 0 | 0 | 0 |  | 0 | 0 | 0 | 0 | 0 | 0 | 1 | 0 |  | 0 | 0 | 0 | 0 | 0 | 0 | 0 | 0 | 0 | 0 | 0 | 0 | 0 | Battery_PSH | 0 | -1 |  | 0 | -1 | 0 | 0 | 0 | 0 | 0 | 0 | 0 | 0 | 0 | 0 | 0 | 0 |  |  |  |  | 0 | 1/1/2047 | 12/31/2076 | True | 0 | 0 | 0 | 0 | 0 | 0 | 0 |  | 0 | 0 | 0 | 0 | Unit | 1 |  | 2027 |  |  |  | 0 | 1 |  | Nominal ¦ 2/2/2021 11:56:35 AM | 1180 | 0 | 0 | 0 | 0 | 0
HR_V6 Balanced Portfolio_020221 | Average | 2027 | PSE | ANRN 3829 | New Resource 3829 from 21IRPDSM1 DSM Bundle 1 | 47.2388 | 47.2388 | 47.2388 | 47.2388 | 47.2387 | 12.8196 | 12.2092 | 12.2092 | 0 | 0 | 0 | 43454.7188 | 10750.9336 | 32703.7832 | 0 | 80.2 | 2.2117 | 0 | 12.2092 | 0 | 0 | 0 | 0 | 5052.2881 | 5052.2881 | 0 | 0 | 0 | 38402.4297 | 0 | 0 | 0 | New Cosnervation | 0 | -1 |  | 0 | -1 | 413811.4688 | 413811.4688 | 0 | 413811.4688 | 0 | 0 | 14.4863 | 0 | 0 | 0 | 0 | 0 | 1 | 92.8018 | 25.9803 | 12.2092 | 8760 | 1/1/2022 | 12/31/2051 | True | 0 | 0 | 0 | 0 | 0 | 0 | 0 |  | 0 | 0 | 0 | 0 | Unit | 1 |  | 2027 |  |  |  | 0 | 1 |  | Nominal ¦ 2/2/2021 11:56:35 AM | 1181 | 0 | 0 | 0 | 0 | 0
HR_V6 Balanced Portfolio_020221 | Average | 2027 | PSE | ANRN 3830 | New Resource 3830 from 21IRPDSM2 DSM Bundle 2 | 23.2982 | 23.2982 | 23.2982 | 23.2982 | 23.2982 | 95.881 | 91.3152 | 91.3152 | 0 | 0 | 0 | 24616.8203 | 5434.9497 | 19181.8691 | 0 | 47.04 | 2.9757 | 0 | 91.3152 | 0 | 0 | 0 | 0 | 18636.7441 | 18636.7441 | 0 | 0 | 0 | 5980.0762 | 0 | 0 | 0 | New Cosnervation | 0 | -1 |  | 0 | -1 | 204092.4531 | 204092.4531 | 0 | 204092.4531 | 0 | 0 | 0 | 0 | 0 | 0 | 0 | 0 | 1 | 29.3008 | 26.6298 | 91.3152 | 8760 | 1/1/2022 | 12/31/2051 | True | 0 | 0 | 0 | 0 | 0 | 0 | 0 |  | 0 | 0 | 0 | 0 | Unit | 1 |  | 2027 |  |  |  | 0 | 1 |  | Nominal ¦ 2/2/2021 11:56:35 AM | 1182 | 0 | 0 | 0 | 0 | 0
HR_V6 Balanced Portfolio_020221 | Average | 2027 | PSE | ANRN 3831 | New Resource 3831 from 21IRPDSM3 DSM Bundle 3 | 13.519 | 13.519 | 13.519 | 13.519 | 13.519 | 123.4059 | 117.5294 | 117.5294 | 0 | 0 | 0 | 12016.2441 | 3012.5093 | 9003.7344 | 0 | 22.08 | 2.0179 | 0 | 117.5294 | 0 | 0 | 0 | 0 | 13918.5918 | 13918.5918 | 0 | 0 | 0 | -1902.3481 | 0 | 0 | 0 | New Cosnervation | 0 | -1 |  | 0 | -1 | 118426.4766 | 118426.4766 | 0 | 118426.4766 | 0 | 0 | 0 | 0 | 0 | 0 | 0 | 0 | 1 | -16.0635 | 25.4378 | 117.5294 | 8760 | 1/1/2022 | 12/31/2051 | True | 0 | 0 | 0 | 0 | 0 | 0 | 0 |  | 0 | 0 | 0 | 0 | Unit | 1 |  | 2027 |  |  |  | 0 | 1 |  | Nominal ¦ 2/2/2021 11:56:35 AM | 1183 | 0 | 0 | 0 | 0 | 0
HR_V6 Balanced Portfolio_020221 | Average | 2027 | PSE | ANRN 3832 | New Resource 3832 from 21IRPDSM4 DSM Bundle 4 | 4.4534 | 4.4534 | 4.4534 | 4.4534 | 4.4534 | 219.3022 | 208.8591 | 208.8591 | 0 | 0 | 0 | 4085.428 | 1031.1719 | 3054.2561 | 0 | 7.49 | 2.5127 | 0 | 208.8591 | 0 | 0 | 0 | 0 | 8148.0347 | 8148.0347 | 0 | 0 | 0 | -4062.6069 | 0 | 0 | 0 | New Cosnervation | 0 | -1 |  | 0 | -1 | 39012.1172 | 39012.1172 | 0 | 39012.1172 | 0 | 0 | 0 | 0 | 0 | 0 | 0 | 0 | 1 | -104.1371 | 26.4321 | 208.8591 | 8760 | 1/1/2022 | 12/31/2051 | True | 0 | 0 | 0 | 0 | 0 | 0 | 0 |  | 0 | 0 | 0 | 0 | Unit | 1 |  | 2027 |  |  |  | 0 | 1 |  | Nominal ¦ 2/2/2021 11:56:35 AM | 1184 | 0 | 0 | 0 | 0 | 0
HR_V6 Balanced Portfolio_020221 | Average | 2027 | PSE | ANRN 3833 | New Resource 3833 from 21IRPDSM5 DSM Bundle 5 | 6.0417 | 6.0417 | 6.0417 | 6.0417 | 6.0417 | 170.8218 | 162.6873 | 162.6873 | 0 | 0 | 0 | 8285.9209 | 1492.3419 | 6793.5791 | 0 | 16.66 | 6.0329 | 0 | 162.6873 | 0 | 0 | 0 | 0 | 8610.2998 | 8610.2998 | 0 | 0 | 0 | -324.3793 | 0 | 0 | 0 | New Cosnervation | 0 | -1 |  | 0 | -1 | 52925.4492 | 52925.4492 | 0 | 52925.4492 | 0 | 0 | 0 | 0 | 0 | 0 | 0 | 0 | 1 | -6.129 | 28.1971 | 162.6873 | 8760 | 1/1/2022 | 12/31/2051 | True | 0 | 0 | 0 | 0 | 0 | 0 | 0 |  | 0 | 0 | 0 | 0 | Unit | 1 |  | 2027 |  |  |  | 0 | 1 |  | Nominal ¦ 2/2/2021 11:56:35 AM | 1185 | 0 | 0 | 0 | 0 | 0
HR_V6 Balanced Portfolio_020221 | Average | 2027 | PSE | ANRN 3834 | New Resource 3834 from 21IRPDSM6 DSM Bundle 6 | 2.1024 | 2.1024 | 2.1024 | 2.1024 | 2.1024 | 171.8559 | 163.6722 | 163.6722 | 0 | 0 | 0 | 2582.9895 | 503.3224 | 2079.667 | 0 | 5.1 | 5.0897 | 0 | 163.6722 | 0 | 0 | 0 | 0 | 3014.3975 | 3014.3975 | 0 | 0 | 0 | -431.4079 | 0 | 0 | 0 | New Cosnervation | 0 | -1 |  | 0 | -1 | 18417.2871 | 18417.2871 | 0 | 18417.2871 | 0 | 0 | 0 | 0 | 0 | 0 | 0 | 0 | 1 | -23.4241 | 27.3288 | 163.6722 | 8760 | 1/1/2022 | 12/31/2051 | True | 0 | 0 | 0 | 0 | 0 | 0 | 0 |  | 0 | 0 | 0 | 0 | Unit | 1 |  | 2027 |  |  |  | 0 | 1 |  | Nominal ¦ 2/2/2021 11:56:35 AM | 1186 | 0 | 0 | 0 | 0 | 0
HR_V6 Balanced Portfolio_020221 | Average | 2027 | PSE | ANRN 3835 | New Resource 3835 from 21IRPDSM7 DSM Bundle 7 | 10.3056 | 10.3056 | 10.3056 | 10.3056 | 10.3056 | 293.8474 | 279.8546 | 279.8546 | 0 | 0 | 0 | 11065.8477 | 2420.957 | 8644.8906 | 0 | 21.2 | 3.0584 | 0 | 279.8546 | 0 | 0 | 0 | 0 | 25264.4043 | 25264.4043 | 0 | 0 | 0 | -14198.5566 | 0 | 0 | 0 | New Cosnervation | 0 | -1 |  | 0 | -1 | 90276.875 | 90276.875 | 0 | 90276.875 | 0 | 0 | 0 | 0 | 0 | 0 | 0 | 0 | 1 | -157.2779 | 26.817 | 279.8546 | 8760 | 1/1/2022 | 12/31/2051 | True | 0 | 0 | 0 | 0 | 0 | 0 | 0 |  | 0 | 0 | 0 | 0 | Unit | 1 |  | 2027 |  |  |  | 0 | 1 |  | Nominal ¦ 2/2/2021 11:56:35 AM | 1187 | 0 | 0 | 0 | 0 | 0
HR_V6 Balanced Portfolio_020221 | Average | 2027 | PSE | ANRN 3836 | New Resource 3836 from 21IRPDSM8 DSM Bundle 8 | 7.9317 | 7.9317 | 7.9317 | 7.9317 | 7.9317 | 323.8969 | 308.473 | 308.473 | 0 | 0 | 0 | 6176.2153 | 1755.9033 | 4420.312 | 0 | 10.84 | 2.0116 | 0 | 308.473 | 0 | 0 | 0 | 0 | 21433.0938 | 21433.0938 | 0 | 0 | 0 | -15256.8789 | 0 | 0 | 0 | New Cosnervation | 0 | -1 |  | 0 | -1 | 69481.2578 | 69481.2578 | 0 | 69481.2578 | 0 | 0 | 0 | 0 | 0 | 0 | 0 | 0 | 1 | -219.5827 | 25.2716 | 308.473 | 8760 | 1/1/2022 | 12/31/2051 | True | 0 | 0 | 0 | 0 | 0 | 0 | 0 |  | 0 | 0 | 0 | 0 | Unit | 1 |  | 2027 |  |  |  | 0 | 1 |  | Nominal ¦ 2/2/2021 11:56:35 AM | 1188 | 0 | 0 | 0 | 0 | 0
HR_V6 Balanced Portfolio_020221 | Average | 2027 | PSE | ANRN 3837 | New Resource 3837 from 21IRPDSM9 DSM Bundle 9 | 17.105 | 17.1051 | 17.1051 | 17.1051 | 17.105 | 339.6362 | 323.4629 | 323.4629 | 0 | 0 | 0 | 15594.3174 | 3874.782 | 11719.5352 | 0 | 28.74 | 2.4557 | 0 | 323.4629 | 0 | 0 | 0 | 0 | 48467.7227 | 48467.7227 | 0 | 0 | 0 | -32873.4062 | 0 | 0 | 0 | New Cosnervation | 0 | -1 |  | 0 | -1 | 149840.125 | 149840.125 | 0 | 149840.125 | 0 | 0 | 0 | 0 | 0 | 0 | 0 | 0 | 1 | -219.3899 | 25.8594 | 323.4629 | 8760 | 1/1/2022 | 12/31/2051 | True | 0 | 0 | 0 | 0 | 0 | 0 | 0 |  | 0 | 0 | 0 | 0 | Unit | 1 |  | 2027 |  |  |  | 0 | 1 |  | Nominal ¦ 2/2/2021 11:56:35 AM | 1189 | 0 | 0 | 0 | 0 | 0
HR_V6 Balanced Portfolio_020221 | Average | 2027 | PSE | ANRN 3838 | New Resource 3838 from 21IRPDSM10 DSM Bundle 10 | 4.6169 | 4.6169 | 4.6169 | 4.6169 | 4.6169 | 562.7856 | 535.9862 | 535.9862 | 0 | 0 | 0 | 4998.6392 | 1075.8162 | 3922.8228 | 0 | 9.62 | 3.0605 | 0 | 535.9862 | 0 | 0 | 0 | 0 | 21677.5117 | 21677.5117 | 0 | 0 | 0 | -16678.873 | 0 | 0 | 0 | New Cosnervation | 0 | -1 |  | 0 | -1 | 40444.1602 | 40444.1602 | 0 | 40444.1602 | 0 | 0 | 0 | 0 | 0 | 0 | 0 | 0 | 1 | -412.3926 | 26.6 | 535.9862 | 8760 | 1/1/2022 | 12/31/2051 | True | 0 | 0 | 0 | 0 | 0 | 0 | 0 |  | 0 | 0 | 0 | 0 | Unit | 1 |  | 2027 |  |  |  | 0 | 1 |  | Nominal ¦ 2/2/2021 11:56:35 AM | 1190 | 0 | 0 | 0 | 0 | 0
HR_V6 Balanced Portfolio_020221 | Average | 2027 | PSE | ANRN 3842 | New Resource 3842 from 21IRPDSMDE DSM Bundle Distribution Efficiency | 8.1726 | 8.1726 | 8.1726 | 8.1726 | 8.1726 | 141.8521 | 135.0973 | 135.0973 | 0 | 0 | 0 | 4347.5371 | 1737.7589 | 2609.7783 | 0 | 6.4 | 0.78923 | 0 | 135.0973 | 0 | 0 | 0 | 0 | 9671.8477 | 9671.8477 | 0 | 0 | 0 | -5324.3101 | 0 | 0 | 0 | New Cosnervation | 0 | -1 |  | 0 | -1 | 71591.7422 | 71591.7422 | 0 | 71591.7422 | 0 | 0 | 0 | 0 | 0 | 0 | 0 | 0 | 1 | -74.3705 | 24.2732 | 135.0973 | 8760 | 1/1/2022 | 12/31/2051 | True | 0 | 0 | 0 | 0 | 0 | 0 | 0 |  | 0 | 0 | 0 | 0 | Unit | 1 |  | 2027 |  |  |  | 0 | 1 |  | Nominal ¦ 2/2/2021 11:56:35 AM | 1191 | 0 | 0 | 0 | 0 | 0
HR_V6 Balanced Portfolio_020221 | Average | 2027 | PSE | ANRN 3843 | New Resource 3843 from 21IRPDSMC&S 21IRP DSM C&S | 67.3961 | 67.3961 | 67.3961 | 67.3961 | 67.396 | 0 | 0 | 0 | 0 | 0 | 0 | 66509.8125 | 15553.8936 | 50955.918 | 0 | 124.96 | 2.4223 | 0 | 0 | 0 | 0 | 0 | 0 | 0 | 0 | 0 | 0 | 0 | 66509.8125 | 0 | 0 | 0 | New Cosnervation | 0 | -1 |  | 0 | -1 | 590389.875 | 590389.875 | 0 | 590389.875 | 0 | 0 | 0 | 0 | 0 | 0 | 0 | 0 | 1 | 112.6541 | 26.3451 | 0 | 8760 | 1/1/2022 | 12/31/2051 | True | 0 | 0 | 0 | 0 | 0 | 0 | 0 |  | 0 | 0 | 0 | 0 | Unit | 1 |  | 2027 |  |  |  | 0 | 1 |  | Nominal ¦ 2/2/2021 11:56:35 AM | 1192 | 0 | 0 | 0 | 0 | 0
HR_V6 Balanced Portfolio_020221 | Average | 2027 | PSE | ANRN 3844 | New Resource 3844 from 21IRPDSMPV 21IRP DSM Solar PV | 0.94381 | 0.94381 | 0.94381 | 0.94381 | 0.94381 | 0 | 0 | 0 | 0 | 0 | 0 | 138.6221 | 138.6221 | 0 | 0 | 0 | 0.52363 | 0 | 0 | 0 | 0 | 0 | 0 | 0 | 0 | 0 | 0 | 0 | 138.6221 | 0 | 0 | 0 | New Cosnervation | 0 | -1 |  | 0 | -1 | 8267.8096 | 8267.8096 | 0 | 8267.8096 | 0 | 0 | 0 | 0 | 0 | 0 | 372 | 0 | 1 | 16.7665 | 16.7665 | 0 | 4173 | 1/1/2022 | 12/31/2051 | True | 0 | 0 | 0 | 0 | 0 | 0 | 0 |  | 0 | 0 | 0 | 0 | Unit | 1 |  | 2027 |  |  |  | 0 | 1 |  | Nominal ¦ 2/2/2021 11:56:35 AM | 1193 | 0 | 0 | 0 | 0 | 0
HR_V6 Balanced Portfolio_020221 | Average | 2027 | PSE | ANRN 3845 | New Resource 3845 from 21IRPDR1 DR Res CPP-No Enablement | 0.18274 | 0.18274 | 20.01 | 20.01 | 0.18274 | 0 | 0 | 0 | 0 | 0 | 0 | 2662.5281 | 52.7498 | 2609.7783 | 0 | 6.4 | 0.31984 | 0 | 0 | 1035.1648 | 1035.1648 | 0 | 0 | 0 | 0 | 0 | 0 | 0 | 1627.3633 | 0 | 0 | 0 | Demand Response | 0 | -1 |  | 0 | -1 | 1600.8 | 1600.8 | 0 | 1600.8 | 0 | 0 | 0 | 50.3881 | 0 | 0 | 31 | 0 | 0.0091324 | 1016.5938 | 32.9522 | 646.6547 | 80 | 1/1/2022 | 12/31/2051 | True | 0 | 0 | 0 | 0 | 0 | 0 | 0 |  | 0 | 0 | 0 | 0 | Unit | 1 |  | 2027 |  |  |  | 0 | 1 |  | Nominal ¦ 2/2/2021 11:56:35 AM | 1194 | 0 | 0 | 0 | 0 | 0
HR_V6 Balanced Portfolio_020221 | Average | 2027 | PSE | ANRN 3846 | New Resource 3846 from 21IRPDR2 DR Res CPP-With Enablement | 0.0052968 | 0.0052968 | 0.58 | 0.58 | 0.0052968 | 0 | 0 | 0 | 0 | 0 | 0 | 74.929 | 1.529 | 73.4 | 0 | 0.18 | 0.31034 | 0 | 0 | 16.4301 | 16.4301 | 0 | 0 | 0 | 0 | 0 | 0 | 0 | 58.4989 | 0 | 0 | 0 | Demand Response | 0 | -1 |  | 0 | -1 | 46.4 | 46.4 | 0 | 46.4 | 0 | 0 | 0 | 50.3881 | 0 | 0 | 31 | 0 | 0.0091324 | 1260.7517 | 32.9522 | 354.0961 | 80 | 1/1/2022 | 12/31/2051 | True | 0 | 0 | 0 | 0 | 0 | 0 | 0 |  | 0 | 0 | 0 | 0 | Unit | 1 |  | 2027 |  |  |  | 0 | 1 |  | Nominal ¦ 2/2/2021 11:56:35 AM | 1195 | 0 | 0 | 0 | 0 | 0
HR_V6 Balanced Portfolio_020221 | Average | 2027 | PSE | ANRN 3847 | New Resource 3847 from 21IRPDR3 DR Res DLC Heat-Switch | 0.30667 | 0.30667 | 33.58 | 33.58 | 0.30667 | 0 | 0 | 0 | 0 | 0 | 0 | 4472.1343 | 88.5227 | 4383.6118 | 0 | 10.75 | 0.32013 | 0 | 0 | 2639.2209 | 3826.0259 | 0 | -1186.8049 | 0 | 0 | 0 | 0 | 0 | 1832.9136 | 0 | 0 | 0 | Demand Response | 0 | -1 |  | 0 | -1 | 2686.4001 | 2686.4001 | 0 | 2686.4001 | 0 | 0 | 0 | 50.3881 | 0 | 0 | 31 | 0 | 0.0091324 | 682.2936 | 32.9522 | 982.4378 | 80 | 1/1/2022 | 12/31/2051 | True | 0 | 0 | 0 | 0 | 0 | 0 | 0 |  | 0 | 0 | 0 | 0 | Unit | 1 |  | 2027 |  |  |  | 0 | 1 |  | Nominal ¦ 2/2/2021 11:56:35 AM | 1196 | 0 | 0 | 0 | 0 | 0
HR_V6 Balanced Portfolio_020221 | Average | 2027 | PSE | ANRN 3848 | New Resource 3848 from 21IRPDR4 DR Res DLC Heat-BYOT | 0.010046 | 0.010046 | 1.1 | 1.1 | 0.010046 | 0 | 0 | 0 | 0 | 0 | 0 | 145.622 | 2.8998 | 142.7222 | 0 | 0.35 | 0.31818 | 0 | 0 | 39.3986 | 78.2754 | 0 | -38.8769 | 0 | 0 | 0 | 0 | 0 | 106.2235 | 0 | 0 | 0 | Demand Response | 0 | -1 |  | 0 | -1 | 88 | 88 | 0 | 88 | 0 | 0 | 0 | 50.3881 | 0 | 0 | 31 | 0 | 0.0091324 | 1207.0851 | 32.9522 | 447.7109 | 80 | 1/1/2022 | 12/31/2051 | True | 0 | 0 | 0 | 0 | 0 | 0 | 0 |  | 0 | 0 | 0 | 0 | Unit | 1 |  | 2027 |  |  |  | 0 | 1 |  | Nominal ¦ 2/2/2021 11:56:35 AM | 1197 | 0 | 0 | 0 | 0 | 0
HR_V6 Balanced Portfolio_020221 | Average | 2027 | PSE | ANRN 3849 | New Resource 3849 from 21IRPDR5 DR Res DLC ERWH-Switch | 0.086484 | 0.086484 | 9.47 | 9.47 | 0.086484 | 0 | 0 | 0 | 0 | 0 | 0 | 1260.5314 | 24.9646 | 1235.5669 | 0 | 3.03 | 0.31996 | 0 | 0 | 3450.8223 | 3785.5168 | 0 | -334.6945 | 0 | 0 | 0 | 0 | 0 | -2190.291 | 0 | 0 | 0 | Demand Response | 0 | -1 |  | 0 | -1 | 757.6 | 757.6 | 0 | 757.6 | 0 | 0 | 0 | 50.3881 | 0 | 0 | 31 | 0 | 0.0091324 | -2891.0916 | 32.9522 | 4554.9399 | 80 | 1/1/2025 | 12/31/2054 | True | 0 | 0 | 0 | 0 | 0 | 0 | 0 |  | 0 | 0 | 0 | 0 | Unit | 1 |  | 2027 |  |  |  | 0 | 1 |  | Nominal ¦ 2/2/2021 11:56:35 AM | 1198 | 0 | 0 | 0 | 0 | 0
HR_V6 Balanced Portfolio_020221 | Average | 2027 | PSE | ANRN 3850 | New Resource 3850 from 21IRPDR6 DR Res DLC ERWH-Grid-Enabled | 15.87 | 15.87 | 15.87 | 15.87 | 15.87 | 0 | 0 | 0 | 0 | 0 | 0 | 5426.4214 | 3354.9102 | 2071.5115 | 0 | 5.08 | 0.3201 | 0 | 0 | 1260.8098 | 1821.6971 | 0 | -560.8873 | 0 | 0 | 0 | 0 | 0 | 4165.6118 | 0 | 0 | 0 | Demand Response | 0 | -1 |  | 0 | -1 | 139021.2031 | 139021.2031 | 0 | 139021.2031 | 0 | 0 | 0 | 100 | 0 | 0 | 0 | 0 | 1 | 29.9639 | 24.1324 | 9.0692 | 8760 | 1/1/2022 | 12/31/2051 | True | 0 | 0 | 0 | 0 | 0 | 0 | 0 |  | 0 | 0 | 0 | 0 | Unit | 1 |  | 2027 |  |  |  | 0 | 1 |  | Nominal ¦ 2/2/2021 11:56:35 AM | 1199 | 0 | 0 | 0 | 0 | 0
HR_V6 Balanced Portfolio_020221 | Average | 2027 | PSE | ANRN 3877 | New Resource 3877 from 21IRPDR8 DR Res DLC HPWH-Grid-Enabled | 0.24 | 0.24 | 0.24 | 0.24 | 0.24 | 0 | 0 | 0 | 0 | 0 | 0 | 83.3581 | 50.7358 | 32.6222 | 0 | 0.08 | 0.33333 | 0 | 0 | 58.7293 | 67.2115 | 0 | -8.4822 | 0 | 0 | 0 | 0 | 0 | 24.6288 | 0 | 0 | 0 | Demand Response | 0 | -1 |  | 0 | -1 | 2102.3979 | 2102.3979 | 0 | 2102.3979 | 0 | 0 | 0 | 100 | 0 | 0 | 0 | 0 | 1 | 11.7146 | 24.1324 | 27.9344 | 8760 | 1/1/2022 | 12/31/2051 | True | 0 | 0 | 0 | 0 | 0 | 0 | 0 |  | 0 | 0 | 0 | 0 | Unit | 1 |  | 2027 |  |  |  | 0 | 1 |  | Nominal ¦ 2/2/2021 11:56:35 AM | 1200 | 0 | 0 | 0 | 0 | 0
HR_V6 Balanced Portfolio_020221 | Average | 2027 | PSE | ANRN 3878 | New Resource 3878 from 21IRPDR9 DR Small Com DLC Heat-Switch | 0.010046 | 0.010046 | 1.1 | 1.1 | 0.010046 | 0 | 0 | 0 | 0 | 0 | 0 | 145.622 | 2.8998 | 142.7222 | 0 | 0.35 | 0.31818 | 0 | 0 | 161.4852 | 200.3621 | 0 | -38.8769 | 0 | 0 | 0 | 0 | 0 | -15.8632 | 0 | 0 | 0 | Demand Response | 0 | -1 |  | 0 | -1 | 88 | 88 | 0 | 88 | 0 | 0 | 0 | 50.3881 | 0 | 0 | 31 | 0 | 0.0091324 | -180.2636 | 32.9522 | 1835.0597 | 80 | 1/1/2025 | 12/31/2054 | True | 0 | 0 | 0 | 0 | 0 | 0 | 0 |  | 0 | 0 | 0 | 0 | Unit | 1 |  | 2027 |  |  |  | 0 | 1 |  | Nominal ¦ 2/2/2021 11:56:35 AM | 1201 | 0 | 0 | 0 | 0 | 0
HR_V6 Balanced Portfolio_020221 | Average | 2027 | PSE | ANRN 3879 | New Resource 3879 from 21IRPDR10 DR Medium Com DLC Heat-Switch | 0.031781 | 0.031781 | 3.48 | 3.48 | 0.031781 | 0 | 0 | 0 | 0 | 0 | 0 | 461.8073 | 9.1739 | 452.6334 | 0 | 1.11 | 0.31897 | 0 | 0 | 94.888 | 217.8803 | 0 | -122.9923 | 0 | 0 | 0 | 0 | 0 | 366.9193 | 0 | 0 | 0 | Demand Response | 0 | -1 |  | 0 | -1 | 278.4 | 278.4 | 0 | 278.4 | 0 | 0 | 0 | 50.3881 | 0 | 0 | 31 | 0 | 0.0091324 | 1317.9573 | 32.9522 | 340.8335 | 80 | 1/1/2022 | 12/31/2051 | True | 0 | 0 | 0 | 0 | 0 | 0 | 0 |  | 0 | 0 | 0 | 0 | Unit | 1 |  | 2027 |  |  |  | 0 | 1 |  | Nominal ¦ 2/2/2021 11:56:35 AM | 1202 | 0 | 0 | 0 | 0 | 0
HR_V6 Balanced Portfolio_020221 | Average | 2027 | PSE | ANRN 3880 | New Resource 3880 from 21IRPDR11 DR C&I Curtailment-Manual | 0.0042922 | 0.0042922 | 0.47 | 0.47 | 0.0042922 | 0 | 0 | 0 | 0 | 0 | 0 | 62.4057 | 1.239 | 61.1667 | 0 | 0.15 | 0.31915 | 0 | 0 | 42.6577 | 42.6577 | 0 | 0 | 0 | 0 | 0 | 0 | 0 | 19.748 | 0 | 0 | 0 | Demand Response | 0 | -1 |  | 0 | -1 | 37.6 | 37.6 | 0 | 37.6 | 0 | 0 | 0 | 50.3881 | 0 | 0 | 31 | 0 | 0.0091324 | 525.213 | 32.9522 | 1134.5142 | 80 | 1/1/2025 | 12/31/2054 | True | 0 | 0 | 0 | 0 | 0 | 0 | 0 |  | 0 | 0 | 0 | 0 | Unit | 1 |  | 2027 |  |  |  | 0 | 1 |  | Nominal ¦ 2/2/2021 11:56:35 AM | 1203 | 0 | 0 | 0 | 0 | 0
HR_V6 Balanced Portfolio_020221 | Average | 2027 | PSE | ANRN 3881 | New Resource 3881 from 21IRPDR12 DR C&I Curtailment-AutoDR | 0.0043836 | 0.0043836 | 0.48 | 0.48 | 0.0043836 | 0 | 0 | 0 | 0 | 0 | 0 | 62.432 | 1.2654 | 61.1667 | 0 | 0.15 | 0.3125 | 0 | 0 | 111.8773 | 128.8418 | 0 | -16.9645 | 0 | 0 | 0 | 0 | 0 | -49.4453 | 0 | 0 | 0 | Demand Response | 0 | -1 |  | 0 | -1 | 38.4 | 38.4 | 0 | 38.4 | 0 | 0 | 0 | 50.3881 | 0 | 0 | 31 | 0 | 0.0091324 | -1287.6387 | 32.9522 | 2913.4746 | 80 | 1/1/2025 | 12/31/2054 | True | 0 | 0 | 0 | 0 | 0 | 0 | 0 |  | 0 | 0 | 0 | 0 | Unit | 1 |  | 2027 |  |  |  | 0 | 1 |  | Nominal ¦ 2/2/2021 11:56:35 AM | 1204 | 0 | 0 | 0 | 0 | 0
HR_V6 Balanced Portfolio_020221 | Average | 2027 | PSE | ANRN 3882 | New Resource 3882 from 21IRPDR13 DR C&I CPP-No Enablement | 0.0019178 | 0.0019178 | 0.21 | 0.21 | 0.0019178 | 0 | 0 | 0 | 0 | 0 | 0 | 29.098 | 0.5536 | 28.5444 | 0 | 0.07 | 0.33333 | 0 | 0 | 82.9392 | 82.9392 | 0 | 0 | 0 | 0 | 0 | 0 | 0 | -53.8411 | 0 | 0 | 0 | Demand Response | 0 | -1 |  | 0 | -1 | 16.8 | 16.8 | 0 | 16.8 | 0 | 0 | 0 | 50.3881 | 0 | 0 | 31 | 0 | 0.0091324 | -3204.832 | 32.9522 | 4936.8604 | 80 | 1/1/2025 | 12/31/2054 | True | 0 | 0 | 0 | 0 | 0 | 0 | 0 |  | 0 | 0 | 0 | 0 | Unit | 1 |  | 2027 |  |  |  | 0 | 1 |  | Nominal ¦ 2/2/2021 11:56:35 AM | 1205 | 0 | 0 | 0 | 0 | 0
HR_V6 Balanced Portfolio_020221 | Average | 2027 | PSE | ANRN 3883 | New Resource 3883 from 21IRPDR14 DR C&I CPP-With Enablement | 0.0013699 | 0.0013699 | 0.15 | 0.15 | 0.0013699 | 0 | 0 | 0 | 0 | 0 | 0 | 20.7843 | 0.39543 | 20.3889 | 0 | 0.05 | 0.33333 | 0 | 0 | 54.4376 | 54.4376 | 0 | 0 | 0 | 0 | 0 | 0 | 0 | -33.6533 | 0 | 0 | 0 | Demand Response | 0 | -1 |  | 0 | -1 | 12 | 12 | 0 | 12 | 0 | 0 | 0 | 50.3881 | 0 | 0 | 31 | 0 | 0.0091324 | -2804.4424 | 32.9522 | 4536.4707 | 80 | 1/1/2025 | 12/31/2054 | True | 0 | 0 | 0 | 0 | 0 | 0 | 0 |  | 0 | 0 | 0 | 0 | Unit | 1 |  | 2027 |  |  |  | 0 | 1 |  | Nominal ¦ 2/2/2021 11:56:35 AM | 1206 | 0 | 0 | 0 | 0 | 0
HR_V6 Balanced Portfolio_020221 | Average | 2027 | PSE | ANRN 3910 | New Resource 3910 from 21IRPDR16 DR Res Behavior DR-Winter | 0.023744 | 0.023744 | 2.6 | 2.6 | 0.023744 | 0 | 0 | 0 | 0 | 0 | 0 | 345.3097 | 6.8541 | 338.4556 | 0 | 0.83 | 0.31923 | 0 | 0 | 196.8957 | 196.8957 | 0 | 0 | 0 | 0 | 0 | 0 | 0 | 148.414 | 0 | 0 | 0 | Demand Response | 0 | -1 |  | 0 | -1 | 208 | 208 | 0 | 208 | 0 | 0 | 0 | 50.3881 | 0 | 0 | 31 | 0 | 0.0091324 | 713.5287 | 32.9522 | 946.6136 | 80 | 1/1/2025 | 12/31/2054 | True | 0 | 0 | 0 | 0 | 0 | 0 | 0 |  | 0 | 0 | 0 | 0 | Unit | 1 |  | 2027 |  |  |  | 0 | 1 |  | Nominal ¦ 2/2/2021 11:56:35 AM | 1207 | 0 | 0 | 0 | 0 | 0
HR_V6 Balanced Portfolio_020221 | Average | 2027 | PSE | ANRN 3964 | New Resource 3964 from 21IRPSolar1 New WA Solar1 | 0 | 0 | 0 | 0 | 0 | 0 | 0 | 0 | 0 |  | 0 | 0 | 0 | 0 | 0 | 0 | 1 | 0 |  | 0 | 0 | 0 | 0 | 0 | 0 | 0 | 0 | 0 | 0 | 0 | 0 | 0 | PV - Hydro dominated areas | 0 | -1 |  | 0 | -1 | 0 | 0 | 0 | 0 | 0 | 0 | 0 | 0 | 0 | 0 | 0 | 0 |  |  |  |  | 0 | 1/1/2029 | 12/31/2058 | True | 0 | 0 | 0 | 0 | 0 | 0 | 0 |  | 0 | 0 | 0 | 0 | Unit | 1 |  | 2027 |  |  |  | 0 | 1 |  | Nominal ¦ 2/2/2021 11:56:35 AM | 1208 | 0 | 0 | 0 | 0 | 0
HR_V6 Balanced Portfolio_020221 | Average | 2027 | PSE | ANRN 3989 | New Resource 3989 from 21IRPSolar2 New WA Solar2 | 0 | 0 | 0 | 0 | 0 | 0 | 0 | 0 | 0 |  | 0 | 0 | 0 | 0 | 0 | 0 | 1 | 0 |  | 0 | 0 | 0 | 0 | 0 | 0 | 0 | 0 | 0 | 0 | 0 | 0 | 0 | PV - Hydro dominated areas | 0 | -1 |  | 0 | -1 | 0 | 0 | 0 | 0 | 0 | 0 | 0 | 0 | 0 | 0 | 0 | 0 |  |  |  |  | 0 | 1/1/2030 | 12/31/2059 | True | 0 | 0 | 0 | 0 | 0 | 0 | 0 |  | 0 | 0 | 0 | 0 | Unit | 1 |  | 2027 |  |  |  | 0 | 1 |  | Nominal ¦ 2/2/2021 11:56:35 AM | 1209 | 0 | 0 | 0 | 0 | 0
HR_V6 Balanced Portfolio_020221 | Average | 2027 | PSE | ANRN 4013 | New Resource 4013 from 21IRPSolar3 New WA Solar3 | 0 | 0 | 0 | 0 | 0 | 0 | 0 | 0 | 0 |  | 0 | 0 | 0 | 0 | 0 | 0 | 1 | 0 |  | 0 | 0 | 0 | 0 | 0 | 0 | 0 | 0 | 0 | 0 | 0 | 0 | 0 | PV - Hydro dominated areas | 0 | -1 |  | 0 | -1 | 0 | 0 | 0 | 0 | 0 | 0 | 0 | 0 | 0 | 0 | 0 | 0 |  |  |  |  | 0 | 1/1/2030 | 12/31/2059 | True | 0 | 0 | 0 | 0 | 0 | 0 | 0 |  | 0 | 0 | 0 | 0 | Unit | 1 |  | 2027 |  |  |  | 0 | 1 |  | Nominal ¦ 2/2/2021 11:56:35 AM | 1210 | 0 | 0 | 0 | 0 | 0
HR_V6 Balanced Portfolio_020221 | Average | 2027 | PSE | ANRN 4044 | New Resource 4044 from 21IRPSolar4 New WA Solar4 | 0 | 0 | 0 | 0 | 0 | 0 | 0 | 0 | 0 |  | 0 | 0 | 0 | 0 | 0 | 0 | 1 | 0 |  | 0 | 0 | 0 | 0 | 0 | 0 | 0 | 0 | 0 | 0 | 0 | 0 | 0 | PV - Hydro dominated areas | 0 | -1 |  | 0 | -1 | 0 | 0 | 0 | 0 | 0 | 0 | 0 | 0 | 0 | 0 | 0 | 0 |  |  |  |  | 0 | 1/1/2037 | 12/31/2066 | True | 0 | 0 | 0 | 0 | 0 | 0 | 0 |  | 0 | 0 | 0 | 0 | Unit | 1 |  | 2027 |  |  |  | 0 | 1 |  | Nominal ¦ 2/2/2021 11:56:35 AM | 1211 | 0 | 0 | 0 | 0 | 0
HR_V6 Balanced Portfolio_020221 | Average | 2027 | PSE | ANRN 4076 | New Resource 4076 from 21IRPSolar5 New WA Solar5 | 0 | 0 | 0 | 0 | 0 | 0 | 0 | 0 | 0 |  | 0 | 0 | 0 | 0 | 0 | 0 | 1 | 0 |  | 0 | 0 | 0 | 0 | 0 | 0 | 0 | 0 | 0 | 0 | 0 | 0 | 0 | PV - Hydro dominated areas | 0 | -1 |  | 0 | -1 | 0 | 0 | 0 | 0 | 0 | 0 | 0 | 0 | 0 | 0 | 0 | 0 |  |  |  |  | 0 | 1/1/2045 | 12/31/2074 | True | 0 | 0 | 0 | 0 | 0 | 0 | 0 |  | 0 | 0 | 0 | 0 | Unit | 1 |  | 2027 |  |  |  | 0 | 1 |  | Nominal ¦ 2/2/2021 11:56:35 AM | 1212 | 0 | 0 | 0 | 0 | 0
HR_V6 Balanced Portfolio_020221 | Average | 2027 | PSE | ANRN 4100 | New Resource 4100 from 21IRPSolar6 New WA Solar6 | 0 | 0 | 0 | 0 | 0 | 0 | 0 | 0 | 0 |  | 0 | 0 | 0 | 0 | 0 | 0 | 1 | 0 |  | 0 | 0 | 0 | 0 | 0 | 0 | 0 | 0 | 0 | 0 | 0 | 0 | 0 | PV - Hydro dominated areas | 0 | -1 |  | 0 | -1 | 0 | 0 | 0 | 0 | 0 | 0 | 0 | 0 | 0 | 0 | 0 | 0 |  |  |  |  | 0 | 1/1/2045 | 12/31/2074 | True | 0 | 0 | 0 | 0 | 0 | 0 | 0 |  | 0 | 0 | 0 | 0 | Unit | 1 |  | 2027 |  |  |  | 0 | 1 |  | Nominal ¦ 2/2/2021 11:56:35 AM | 1213 | 0 | 0 | 0 | 0 | 0
HR_V6 Balanced Portfolio_020221 | Average | 2027 | PSE | ANRN 4125 | New Resource 4125 from 21IRPSolar7 New WA Solar7 | 0 | 0 | 0 | 0 | 0 | 0 | 0 | 0 | 0 |  | 0 | 0 | 0 | 0 | 0 | 0 | 1 | 0 |  | 0 | 0 | 0 | 0 | 0 | 0 | 0 | 0 | 0 | 0 | 0 | 0 | 0 | PV - Hydro dominated areas | 0 | -1 |  | 0 | -1 | 0 | 0 | 0 | 0 | 0 | 0 | 0 | 0 | 0 | 0 | 0 | 0 |  |  |  |  | 0 | 1/1/2046 | 12/31/2075 | True | 0 | 0 | 0 | 0 | 0 | 0 | 0 |  | 0 | 0 | 0 | 0 | Unit | 1 |  | 2027 |  |  |  | 0 | 1 |  | Nominal ¦ 2/2/2021 11:56:35 AM | 1214 | 0 | 0 | 0 | 0 | 0
HR_V6 Balanced Portfolio_020221 | Average | 2027 | PSE | ANRN 4656 | New Resource 4656 from 21IRPWind1 New WA Wind1 | 35.8729 | 35.8729 | 100 | 100 | 35.8729 | -10.9491 | -10.4277 | -10.4277 | 0 | 0 | 0 | 13343.332 | 7185.8872 | 6157.4453 | 0 | 15.1 | 0.151 | 0 | -10.4277 | 30891.1816 | 4840.7295 | 21130.0488 | 4920.4019 | -3276.8875 | 0 | -6981.5908 | 3704.7034 | 0 | -14270.9609 | 0 | 0 | 0 | Wind | 0 | -1 |  | 0 | -1 | 314246.9375 | 314246.9375 | 0 | 314246.9375 | 0 | 0 | 0 | 0 | 0 | 0 | 316 | 0 | 0.35873 | -45.4132 | 22.867 | 87.8745 | 6091 | 1/1/2025 | 12/31/2054 | True | 0 | 0 | 0 | 0 | 0 | 0 | 0 |  | 64.1271 | 0 | 0 | 0 | Unit | 1 |  | 2027 |  |  |  | 0 | 1 |  | Nominal ¦ 2/2/2021 11:56:35 AM | 1215 | 0 | 0 | 0 | 0 | 0
HR_V6 Balanced Portfolio_020221 | Average | 2027 | PSE | ANRN 4680 | New Resource 4680 from 21IRPWind2 New WA Wind2 | 35.8729 | 35.8729 | 100 | 100 | 35.8729 | -10.9491 | -10.4277 | -10.4277 | 0 | 0 | 0 | 13343.332 | 7185.8872 | 6157.4453 | 0 | 15.1 | 0.151 | 0 | -10.4277 | 30891.1816 | 4840.7295 | 21130.0488 | 4920.4019 | -3276.8875 | 0 | -6981.5908 | 3704.7034 | 0 | -14270.9609 | 0 | 0 | 0 | Wind | 0 | -1 |  | 0 | -1 | 314246.9375 | 314246.9375 | 0 | 314246.9375 | 0 | 0 | 0 | 0 | 0 | 0 | 316 | 0 | 0.35873 | -45.4132 | 22.867 | 87.8745 | 6091 | 1/1/2025 | 12/31/2054 | True | 0 | 0 | 0 | 0 | 0 | 0 | 0 |  | 64.1271 | 0 | 0 | 0 | Unit | 1 |  | 2027 |  |  |  | 0 | 1 |  | Nominal ¦ 2/2/2021 11:56:35 AM | 1216 | 0 | 0 | 0 | 0 | 0
HR_V6 Balanced Portfolio_020221 | Average | 2027 | PSE | ANRN 4704 | New Resource 4704 from 21IRPWind3 New WA Wind3 | 35.8729 | 35.8729 | 100 | 100 | 35.8729 | -10.9491 | -10.4277 | -10.4277 | 0 | 0 | 0 | 11936.499 | 7185.8872 | 4750.6118 | 0 | 11.65 | 0.1165 | 0 | -10.4277 | 30891.1816 | 4840.7295 | 21130.0488 | 4920.4019 | -3276.8875 | 0 | -6981.5908 | 3704.7034 | 0 | -15677.7949 | 0 | 0 | 0 | Wind | 0 | -1 |  | 0 | -1 | 314246.9375 | 314246.9375 | 0 | 314246.9375 | 0 | 0 | 0 | 0 | 0 | 0 | 316 | 0 | 0.35873 | -49.89 | 22.867 | 87.8745 | 6091 | 1/1/2025 | 12/31/2054 | True | 0 | 0 | 0 | 0 | 0 | 0 | 0 |  | 64.1271 | 0 | 0 | 0 | Unit | 1 |  | 2027 |  |  |  | 0 | 1 |  | Nominal ¦ 2/2/2021 11:56:35 AM | 1217 | 0 | 0 | 0 | 0 | 0
HR_V6 Balanced Portfolio_020221 | Average | 2027 | PSE | ANRN 4733 | New Resource 4733 from 21IRPWind4 New WA Wind4 | 0 | 0 | 0 | 0 | 0 | 0 | 0 | 0 | 0 |  | 0 | 0 | 0 | 0 | 0 | 0 | 1 | 0 |  | 0 | 0 | 0 | 0 | 0 | 0 | 0 | 0 | 0 | 0 | 0 | 0 | 0 | Wind | 0 | -1 |  | 0 | -1 | 0 | 0 | 0 | 0 | 0 | 0 | 0 | 0 | 0 | 0 | 0 | 0 |  |  |  |  | 0 | 1/1/2030 | 12/31/2059 | True | 0 | 0 | 0 | 0 | 0 | 0 | 0 |  | 0 | 0 | 0 | 0 | Unit | 1 |  | 2027 |  |  |  | 0 | 1 |  | Nominal ¦ 2/2/2021 11:56:35 AM | 1218 | 0 | 0 | 0 | 0 | 0
HR_V6 Balanced Portfolio_020221 | Average | 2027 | PSE | ANRN 4758 | New Resource 4758 from 21IRPWind5 New WA Wind5 | 0 | 0 | 0 | 0 | 0 | 0 | 0 | 0 | 0 |  | 0 | 0 | 0 | 0 | 0 | 0 | 1 | 0 |  | 0 | 0 | 0 | 0 | 0 | 0 | 0 | 0 | 0 | 0 | 0 | 0 | 0 | Wind | 0 | -1 |  | 0 | -1 | 0 | 0 | 0 | 0 | 0 | 0 | 0 | 0 | 0 | 0 | 0 | 0 |  |  |  |  | 0 | 1/1/2031 | 12/31/2060 | True | 0 | 0 | 0 | 0 | 0 | 0 | 0 |  | 0 | 0 | 0 | 0 | Unit | 1 |  | 2027 |  |  |  | 0 | 1 |  | Nominal ¦ 2/2/2021 11:56:35 AM | 1219 | 0 | 0 | 0 | 0 | 0
HR_V6 Balanced Portfolio_020221 | Average | 2027 | PSE | ANRN 4783 | New Resource 4783 from 21IRPWind6 New WA Wind6 | 0 | 0 | 0 | 0 | 0 | 0 | 0 | 0 | 0 |  | 0 | 0 | 0 | 0 | 0 | 0 | 1 | 0 |  | 0 | 0 | 0 | 0 | 0 | 0 | 0 | 0 | 0 | 0 | 0 | 0 | 0 | Wind | 0 | -1 |  | 0 | -1 | 0 | 0 | 0 | 0 | 0 | 0 | 0 | 0 | 0 | 0 | 0 | 0 |  |  |  |  | 0 | 1/1/2032 | 12/31/2061 | True | 0 | 0 | 0 | 0 | 0 | 0 | 0 |  | 0 | 0 | 0 | 0 | Unit | 1 |  | 2027 |  |  |  | 0 | 1 |  | Nominal ¦ 2/2/2021 11:56:35 AM | 1220 | 0 | 0 | 0 | 0 | 0
HR_V6 Balanced Portfolio_020221 | Average | 2027 | PSE | ANRN 4808 | New Resource 4808 from 21IRPWind7 New WA Wind7 | 0 | 0 | 0 | 0 | 0 | 0 | 0 | 0 | 0 |  | 0 | 0 | 0 | 0 | 0 | 0 | 1 | 0 |  | 0 | 0 | 0 | 0 | 0 | 0 | 0 | 0 | 0 | 0 | 0 | 0 | 0 | Wind | 0 | -1 |  | 0 | -1 | 0 | 0 | 0 | 0 | 0 | 0 | 0 | 0 | 0 | 0 | 0 | 0 |  |  |  |  | 0 | 1/1/2033 | 12/31/2062 | True | 0 | 0 | 0 | 0 | 0 | 0 | 0 |  | 0 | 0 | 0 | 0 | Unit | 1 |  | 2027 |  |  |  | 0 | 1 |  | Nominal ¦ 2/2/2021 11:56:35 AM | 1221 | 0 | 0 | 0 | 0 | 0
HR_V6 Balanced Portfolio_020221 | Average | 2027 | PSE | ANRN 4833 | New Resource 4833 from 21IRPWind8 New WA Wind8 | 0 | 0 | 0 | 0 | 0 | 0 | 0 | 0 | 0 |  | 0 | 0 | 0 | 0 | 0 | 0 | 1 | 0 |  | 0 | 0 | 0 | 0 | 0 | 0 | 0 | 0 | 0 | 0 | 0 | 0 | 0 | Wind | 0 | -1 |  | 0 | -1 | 0 | 0 | 0 | 0 | 0 | 0 | 0 | 0 | 0 | 0 | 0 | 0 |  |  |  |  | 0 | 1/1/2034 | 12/31/2063 | True | 0 | 0 | 0 | 0 | 0 | 0 | 0 |  | 0 | 0 | 0 | 0 | Unit | 1 |  | 2027 |  |  |  | 0 | 1 |  | Nominal ¦ 2/2/2021 11:56:35 AM | 1222 | 0 | 0 | 0 | 0 | 0
HR_V6 Balanced Portfolio_020221 | Average | 2027 | PSE | ANRN 4858 | New Resource 4858 from 21IRPWind9 New WA Wind9 | 0 | 0 | 0 | 0 | 0 | 0 | 0 | 0 | 0 |  | 0 | 0 | 0 | 0 | 0 | 0 | 1 | 0 |  | 0 | 0 | 0 | 0 | 0 | 0 | 0 | 0 | 0 | 0 | 0 | 0 | 0 | Wind | 0 | -1 |  | 0 | -1 | 0 | 0 | 0 | 0 | 0 | 0 | 0 | 0 | 0 | 0 | 0 | 0 |  |  |  |  | 0 | 1/1/2035 | 12/31/2064 | True | 0 | 0 | 0 | 0 | 0 | 0 | 0 |  | 0 | 0 | 0 | 0 | Unit | 1 |  | 2027 |  |  |  | 0 | 1 |  | Nominal ¦ 2/2/2021 11:56:35 AM | 1223 | 0 | 0 | 0 | 0 | 0
HR_V6 Balanced Portfolio_020221 | Average | 2027 | PSE | ANRN 5091 | New Resource 5091 from 21IRPWind10+ New WA Wind10+ | 0 | 0 | 0 | 0 | 0 | 0 | 0 | 0 | 0 |  | 0 | 0 | 0 | 0 | 0 | 0 | 1 | 0 |  | 0 | 0 | 0 | 0 | 0 | 0 | 0 | 0 | 0 | 0 | 0 | 0 | 0 | Wind | 0 | -1 |  | 0 | -1 | 0 | 0 | 0 | 0 | 0 | 0 | 0 | 0 | 0 | 0 | 0 | 0 |  |  |  |  | 0 | 1/1/2035 | 12/31/2064 | True | 0 | 0 | 0 | 0 | 0 | 0 | 0 |  | 0 | 0 | 0 | 0 | Unit | 1 |  | 2027 |  |  |  | 0 | 1 |  | Nominal ¦ 2/2/2021 11:56:35 AM | 1224 | 0 | 0 | 0 | 0 | 0
HR_V6 Balanced Portfolio_020221 | Average | 2027 | PSE | ANRN 5111 | New Resource 5111 from 21IRPWind10+ New WA Wind10+ | 0 | 0 | 0 | 0 | 0 | 0 | 0 | 0 | 0 |  | 0 | 0 | 0 | 0 | 0 | 0 | 1 | 0 |  | 0 | 0 | 0 | 0 | 0 | 0 | 0 | 0 | 0 | 0 | 0 | 0 | 0 | Wind | 0 | -1 |  | 0 | -1 | 0 | 0 | 0 | 0 | 0 | 0 | 0 | 0 | 0 | 0 | 0 | 0 |  |  |  |  | 0 | 1/1/2036 | 12/31/2065 | True | 0 | 0 | 0 | 0 | 0 | 0 | 0 |  | 0 | 0 | 0 | 0 | Unit | 1 |  | 2027 |  |  |  | 0 | 1 |  | Nominal ¦ 2/2/2021 11:56:35 AM | 1225 | 0 | 0 | 0 | 0 | 0
HR_V6 Balanced Portfolio_020221 | Average | 2027 | PSE | ANRN 5131 | New Resource 5131 from 21IRPWind10+ New WA Wind10+ | 0 | 0 | 0 | 0 | 0 | 0 | 0 | 0 | 0 |  | 0 | 0 | 0 | 0 | 0 | 0 | 1 | 0 |  | 0 | 0 | 0 | 0 | 0 | 0 | 0 | 0 | 0 | 0 | 0 | 0 | 0 | Wind | 0 | -1 |  | 0 | -1 | 0 | 0 | 0 | 0 | 0 | 0 | 0 | 0 | 0 | 0 | 0 | 0 |  |  |  |  | 0 | 1/1/2037 | 12/31/2066 | True | 0 | 0 | 0 | 0 | 0 | 0 | 0 |  | 0 | 0 | 0 | 0 | Unit | 1 |  | 2027 |  |  |  | 0 | 1 |  | Nominal ¦ 2/2/2021 11:56:35 AM | 1226 | 0 | 0 | 0 | 0 | 0
HR_V6 Balanced Portfolio_020221 | Average | 2027 | PSE | ANRN 5151 | New Resource 5151 from 21IRPWind10+ New WA Wind10+ | 0 | 0 | 0 | 0 | 0 | 0 | 0 | 0 | 0 |  | 0 | 0 | 0 | 0 | 0 | 0 | 1 | 0 |  | 0 | 0 | 0 | 0 | 0 | 0 | 0 | 0 | 0 | 0 | 0 | 0 | 0 | Wind | 0 | -1 |  | 0 | -1 | 0 | 0 | 0 | 0 | 0 | 0 | 0 | 0 | 0 | 0 | 0 | 0 |  |  |  |  | 0 | 1/1/2038 | 12/31/2067 | True | 0 | 0 | 0 | 0 | 0 | 0 | 0 |  | 0 | 0 | 0 | 0 | Unit | 1 |  | 2027 |  |  |  | 0 | 1 |  | Nominal ¦ 2/2/2021 11:56:35 AM | 1227 | 0 | 0 | 0 | 0 | 0
HR_V6 Balanced Portfolio_020221 | Average | 2027 | PSE | ANRN 5171 | New Resource 5171 from 21IRPWind10+ New WA Wind10+ | 0 | 0 | 0 | 0 | 0 | 0 | 0 | 0 | 0 |  | 0 | 0 | 0 | 0 | 0 | 0 | 1 | 0 |  | 0 | 0 | 0 | 0 | 0 | 0 | 0 | 0 | 0 | 0 | 0 | 0 | 0 | Wind | 0 | -1 |  | 0 | -1 | 0 | 0 | 0 | 0 | 0 | 0 | 0 | 0 | 0 | 0 | 0 | 0 |  |  |  |  | 0 | 1/1/2039 | 12/31/2068 | True | 0 | 0 | 0 | 0 | 0 | 0 | 0 |  | 0 | 0 | 0 | 0 | Unit | 1 |  | 2027 |  |  |  | 0 | 1 |  | Nominal ¦ 2/2/2021 11:56:35 AM | 1228 | 0 | 0 | 0 | 0 | 0
HR_V6 Balanced Portfolio_020221 | Average | 2027 | PSE | ANRN 5191 | New Resource 5191 from 21IRPWind10+ New WA Wind10+ | 0 | 0 | 0 | 0 | 0 | 0 | 0 | 0 | 0 |  | 0 | 0 | 0 | 0 | 0 | 0 | 1 | 0 |  | 0 | 0 | 0 | 0 | 0 | 0 | 0 | 0 | 0 | 0 | 0 | 0 | 0 | Wind | 0 | -1 |  | 0 | -1 | 0 | 0 | 0 | 0 | 0 | 0 | 0 | 0 | 0 | 0 | 0 | 0 |  |  |  |  | 0 | 1/1/2040 | 12/31/2069 | True | 0 | 0 | 0 | 0 | 0 | 0 | 0 |  | 0 | 0 | 0 | 0 | Unit | 1 |  | 2027 |  |  |  | 0 | 1 |  | Nominal ¦ 2/2/2021 11:56:35 AM | 1229 | 0 | 0 | 0 | 0 | 0
HR_V6 Balanced Portfolio_020221 | Average | 2027 | PSE | ANRN 5251 | New Resource 5251 from 21IRPWind10+ New WA Wind10+ | 0 | 0 | 0 | 0 | 0 | 0 | 0 | 0 | 0 |  | 0 | 0 | 0 | 0 | 0 | 0 | 1 | 0 |  | 0 | 0 | 0 | 0 | 0 | 0 | 0 | 0 | 0 | 0 | 0 | 0 | 0 | Wind | 0 | -1 |  | 0 | -1 | 0 | 0 | 0 | 0 | 0 | 0 | 0 | 0 | 0 | 0 | 0 | 0 |  |  |  |  | 0 | 1/1/2043 | 12/31/2072 | True | 0 | 0 | 0 | 0 | 0 | 0 | 0 |  | 0 | 0 | 0 | 0 | Unit | 1 |  | 2027 |  |  |  | 0 | 1 |  | Nominal ¦ 2/2/2021 11:56:35 AM | 1230 | 0 | 0 | 0 | 0 | 0
HR_V6 Balanced Portfolio_020221 | Average | 2027 | PSE | ANRN 5362 | New Resource 5362 from 21IRPOffshoreWind1 New Offshore Wind1 | 0 | 0 | 0 | 0 | 0 | 0 | 0 | 0 | 0 |  | 0 | 0 | 0 | 0 | 0 | 0 | 1 | 0 |  | 0 | 0 | 0 | 0 | 0 | 0 | 0 | 0 | 0 | 0 | 0 | 0 | 0 | Wind | 0 | -1 |  | 0 | -1 | 0 | 0 | 0 | 0 | 0 | 0 | 0 | 0 | 0 | 0 | 0 | 0 |  |  |  |  | 0 | 1/1/2041 | 12/31/2070 | True | 0 | 0 | 0 | 0 | 0 | 0 | 0 |  | 0 | 0 | 0 | 0 | Unit | 1 |  | 2027 |  |  |  | 0 | 1 |  | Nominal ¦ 2/2/2021 11:56:35 AM | 1231 | 0 | 0 | 0 | 0 | 0
HR_V6 Balanced Portfolio_020221 | Average | 2027 | PSE | ANRN 5381 | New Resource 5381 from 21IRPOffshoreWind2 New Offshore Wind2 | 0 | 0 | 0 | 0 | 0 | 0 | 0 | 0 | 0 |  | 0 | 0 | 0 | 0 | 0 | 0 | 1 | 0 |  | 0 | 0 | 0 | 0 | 0 | 0 | 0 | 0 | 0 | 0 | 0 | 0 | 0 | Wind | 0 | -1 |  | 0 | -1 | 0 | 0 | 0 | 0 | 0 | 0 | 0 | 0 | 0 | 0 | 0 | 0 |  |  |  |  | 0 | 1/1/2042 | 12/31/2071 | True | 0 | 0 | 0 | 0 | 0 | 0 | 0 |  | 0 | 0 | 0 | 0 | Unit | 1 |  | 2027 |  |  |  | 0 | 1 |  | Nominal ¦ 2/2/2021 11:56:35 AM | 1232 | 0 | 0 | 0 | 0 | 0
HR_V6 Balanced Portfolio_020221 | Average | 2027 | PSE | ANRN 5400 | New Resource 5400 from 21IRPOffshoreWind3 New Offshore Wind3 | 0 | 0 | 0 | 0 | 0 | 0 | 0 | 0 | 0 |  | 0 | 0 | 0 | 0 | 0 | 0 | 1 | 0 |  | 0 | 0 | 0 | 0 | 0 | 0 | 0 | 0 | 0 | 0 | 0 | 0 | 0 | Wind | 0 | -1 |  | 0 | -1 | 0 | 0 | 0 | 0 | 0 | 0 | 0 | 0 | 0 | 0 | 0 | 0 |  |  |  |  | 0 | 1/1/2043 | 12/31/2072 | True | 0 | 0 | 0 | 0 | 0 | 0 | 0 |  | 0 | 0 | 0 | 0 | Unit | 1 |  | 2027 |  |  |  | 0 | 1 |  | Nominal ¦ 2/2/2021 11:56:35 AM | 1233 | 0 | 0 | 0 | 0 | 0
HR_V6 Balanced Portfolio_020221 | Average | 2027 | PSE | ANRN 5405 | New Resource 5405 from 21IRPMTWindEastern1 New MT Wind Eastern 1 | 84.4694 | 84.4694 | 200 | 200 | 84.4693 | 12.3786 | 11.7891 | 11.7891 | 0 | 0 | 0 | 36155.543 | 18376.4277 | 17779.1133 | 0 | 43.6 | 0.218 | 0 | 11.7891 | 66003.0859 | 9681.459 | 43997.0234 | 12324.6035 | 8723.3984 | 0 | 0 | 8723.3984 | 0 | -38570.9414 | 0 | 0 | 0 | Wind | 0 | -1 |  | 0 | -1 | 739951.5625 | 739951.5625 | 0 | 739951.5625 | 0 | 0 | 0.83333 | 0 | 0 | 0 | 271 | 0 | 0.42235 | -52.1263 | 24.8346 | 100.9883 | 7691 | 1/1/2026 | 12/31/2055 | True | 0 | 0 | 0 | 0 | 0 | 0 | 0 |  | 115.5306 | 0 | 0 | 0 | Unit | 1 |  | 2027 |  |  |  | 0 | 1 |  | Nominal ¦ 2/2/2021 11:56:35 AM | 1234 | 0 | 0 | 0 | 0 | 0
HR_V6 Balanced Portfolio_020221 | Average | 2027 | PSE | ANRN 5430 | New Resource 5430 from 21IRPMTWindCentral1 New MT Wind Central 1 | 0 | 0 | 0 | 0 | 0 | 0 | 0 | 0 | 0 |  | 0 | 0 | 0 | 0 | 0 | 0 | 1 | 0 |  | 0 | 0 | 0 | 0 | 0 | 0 | 0 | 0 | 0 | 0 | 0 | 0 | 0 | Wind | 0 | -1 |  | 0 | -1 | 0 | 0 | 0 | 0 | 0 | 0 | 0 | 0 | 0 | 0 | 0 | 0 |  |  |  |  | 0 | 1/1/2029 | 12/31/2058 | True | 0 | 0 | 0 | 0 | 0 | 0 | 0 |  | 0 | 0 | 0 | 0 | Unit | 1 |  | 2027 |  |  |  | 0 | 1 |  | Nominal ¦ 2/2/2021 11:56:35 AM | 1235 | 0 | 0 | 0 | 0 | 0
HR_V6 Balanced Portfolio_020221 | Average | 2027 | PSE | ANRN 5531 | New Resource 5531 from 21IRPWind_Battery19 New Wind + Battery 2042 | 0 | 0 | 0 | 0 | 0 | 0 | 0 | 0 | 0 |  | 0 | 0 | 0 | 0 | 0 | 0 | 1 | 0 |  | 0 | 0 | 0 | 0 | 0 | 0 | 0 | 0 | 0 | 0 | 0 | 0 | 0 | Wind | 0 | -1 |  | 0 | -1 | 0 | 0 | 0 | 0 | 0 | 0 | 0 | 0 | 0 | 0 | 0 | 0 |  |  |  |  | 0 | 1/1/2042 | 12/31/2071 | True | 0 | 0 | 0 | 0 | 0 | 0 | 0 |  | 0 | 0 | 0 | 0 | Unit | 1 |  | 2027 |  |  |  | 0 | 1 |  | Nominal ¦ 2/2/2021 11:56:35 AM | 1236 | 0 | 0 | 0 | 0 | 0
HR_V6 Balanced Portfolio_020221 | Average | 2027 | PSE | ANRN 5532 | New Resource 5532 from 21IRPLiIon2hr_Wind19 New Wind + Battery 2042 | 0 | 0 | 0 | 0 | 0 | 0 | 0 | 0 | 0 |  | 0 | 0 | 0 | 0 | 0 | 0 | 1 | 0 |  | 0 | 0 | 0 | 0 | 0 | 0 | 0 | 0 | 0 | 0 | 0 | 0 | 0 | Battery_PSH | 0 | -1 |  | 0 | -1 | 0 | 0 | 0 | 0 | 0 | 0 | 0 | 0 | 0 | 0 | 0 | 0 |  |  |  |  | 0 | 1/1/2042 | 12/31/2071 | True | 0 | 0 | 0 | 0 | 0 | 0 | 0 |  | 0 | 0 | 0 | 0 | Unit | 1 |  | 2027 |  |  |  | 0 | 1 |  | Nominal ¦ 2/2/2021 11:56:35 AM | 1237 | 0 | 0 | 0 | 0 | 0
HR_V6 Balanced Portfolio_020221 | Average | 2027 | PSE | ANRN 5533 | New Resource 5533 from 21IRPWind_Battery20 New Wind + Battery 2043 | 0 | 0 | 0 | 0 | 0 | 0 | 0 | 0 | 0 |  | 0 | 0 | 0 | 0 | 0 | 0 | 1 | 0 |  | 0 | 0 | 0 | 0 | 0 | 0 | 0 | 0 | 0 | 0 | 0 | 0 | 0 | Wind | 0 | -1 |  | 0 | -1 | 0 | 0 | 0 | 0 | 0 | 0 | 0 | 0 | 0 | 0 | 0 | 0 |  |  |  |  | 0 | 1/1/2043 | 12/31/2072 | True | 0 | 0 | 0 | 0 | 0 | 0 | 0 |  | 0 | 0 | 0 | 0 | Unit | 1 |  | 2027 |  |  |  | 0 | 1 |  | Nominal ¦ 2/2/2021 11:56:35 AM | 1238 | 0 | 0 | 0 | 0 | 0
HR_V6 Balanced Portfolio_020221 | Average | 2027 | PSE | ANRN 5534 | New Resource 5534 from 21IRPLiIon2hr_Wind20 New Wind + Battery 2043 | 0 | 0 | 0 | 0 | 0 | 0 | 0 | 0 | 0 |  | 0 | 0 | 0 | 0 | 0 | 0 | 1 | 0 |  | 0 | 0 | 0 | 0 | 0 | 0 | 0 | 0 | 0 | 0 | 0 | 0 | 0 | Battery_PSH | 0 | -1 |  | 0 | -1 | 0 | 0 | 0 | 0 | 0 | 0 | 0 | 0 | 0 | 0 | 0 | 0 |  |  |  |  | 0 | 1/1/2043 | 12/31/2072 | True | 0 | 0 | 0 | 0 | 0 | 0 | 0 |  | 0 | 0 | 0 | 0 | Unit | 1 |  | 2027 |  |  |  | 0 | 1 |  | Nominal ¦ 2/2/2021 11:56:35 AM | 1239 | 0 | 0 | 0 | 0 | 0
HR_V6 Balanced Portfolio_020221 | Average | 2027 | PSE | ANRN 5535 | New Resource 5535 from 21IRPWind_Battery21 New Wind + Battery 2044 | 0 | 0 | 0 | 0 | 0 | 0 | 0 | 0 | 0 |  | 0 | 0 | 0 | 0 | 0 | 0 | 1 | 0 |  | 0 | 0 | 0 | 0 | 0 | 0 | 0 | 0 | 0 | 0 | 0 | 0 | 0 | Wind | 0 | -1 |  | 0 | -1 | 0 | 0 | 0 | 0 | 0 | 0 | 0 | 0 | 0 | 0 | 0 | 0 |  |  |  |  | 0 | 1/1/2044 | 12/31/2073 | True | 0 | 0 | 0 | 0 | 0 | 0 | 0 |  | 0 | 0 | 0 | 0 | Unit | 1 |  | 2027 |  |  |  | 0 | 1 |  | Nominal ¦ 2/2/2021 11:56:35 AM | 1240 | 0 | 0 | 0 | 0 | 0
HR_V6 Balanced Portfolio_020221 | Average | 2027 | PSE | ANRN 5536 | New Resource 5536 from 21IRPLiIon2hr_Wind21 New Wind + Battery 2044 | 0 | 0 | 0 | 0 | 0 | 0 | 0 | 0 | 0 |  | 0 | 0 | 0 | 0 | 0 | 0 | 1 | 0 |  | 0 | 0 | 0 | 0 | 0 | 0 | 0 | 0 | 0 | 0 | 0 | 0 | 0 | Battery_PSH | 0 | -1 |  | 0 | -1 | 0 | 0 | 0 | 0 | 0 | 0 | 0 | 0 | 0 | 0 | 0 | 0 |  |  |  |  | 0 | 1/1/2044 | 12/31/2073 | True | 0 | 0 | 0 | 0 | 0 | 0 | 0 |  | 0 | 0 | 0 | 0 | Unit | 1 |  | 2027 |  |  |  | 0 | 1 |  | Nominal ¦ 2/2/2021 11:56:35 AM | 1241 | 0 | 0 | 0 | 0 | 0
HR_V6 Balanced Portfolio_020221 | Average | 2027 | PSE | ANRN 5544 | New Resource 5544 from 21IRPWindWYEast New WY East Wind | 178.2478 | 178.2478 | 400 | 400 | 178.2476 | 0 | 0 | 0 | 0 | 0 | 0 | 102708.5469 | 37545.6484 | 65162.8984 | 0 | 159.8 | 0.3995 | 0 | 0 | 225377.125 | 19362.918 | 91467.8906 | 114546.3125 | 0 | 0 | 0 | 0 | 0 | -122668.5781 | 0 | 0 | 0 | Wind | 0 | -1 |  | 0 | -1 | 1561450.75 | 1561450.75 | 0 | 1561450.75 | 0 | 0 | 0 | 0 | 0 | 0 | 242 | 0 | 0.44562 | -78.5606 | 24.0454 | 144.3383 | 7914 | 1/1/2027 | 12/31/2056 | True | 0 | 0 | 0 | 0 | 0 | 0 | 0 |  | 221.7522 | 0 | 0 | 0 | Unit | 1 |  | 2027 |  |  |  | 0 | 1 |  | Nominal ¦ 2/2/2021 11:56:35 AM | 1242 | 0 | 0 | 0 | 0 | 0
HR_V6 Balanced Portfolio_020221 | Average | 2027 | PSE | ANRN 5698 | New Resource 5698 from 21IRPWASolarWest1 New WA Solar West 1 | 0 | 0 | 0 | 0 | 0 | 0 | 0 | 0 | 0 |  | 0 | 0 | 0 | 0 | 0 | 0 | 1 | 0 |  | 0 | 0 | 0 | 0 | 0 | 0 | 0 | 0 | 0 | 0 | 0 | 0 | 0 | PV - Hydro dominated areas | 0 | -1 |  | 0 | -1 | 0 | 0 | 0 | 0 | 0 | 0 | 0 | 0 | 0 | 0 | 0 | 0 |  |  |  |  | 0 | 1/1/2047 | 12/31/2076 | True | 0 | 0 | 0 | 0 | 0 | 0 | 0 |  | 0 | 0 | 0 | 0 | Unit | 1 |  | 2027 |  |  |  | 0 | 1 |  | Nominal ¦ 2/2/2021 11:56:35 AM | 1243 | 0 | 0 | 0 | 0 | 0
HR_V6 Balanced Portfolio_020221 | Average | 2027 | PSE | ANRN 5722 | New Resource 5722 from 21IRPWASolarWest2 New WA Solar West 2 | 0 | 0 | 0 | 0 | 0 | 0 | 0 | 0 | 0 |  | 0 | 0 | 0 | 0 | 0 | 0 | 1 | 0 |  | 0 | 0 | 0 | 0 | 0 | 0 | 0 | 0 | 0 | 0 | 0 | 0 | 0 | PV - Hydro dominated areas | 0 | -1 |  | 0 | -1 | 0 | 0 | 0 | 0 | 0 | 0 | 0 | 0 | 0 | 0 | 0 | 0 |  |  |  |  | 0 | 1/1/2047 | 12/31/2076 | True | 0 | 0 | 0 | 0 | 0 | 0 | 0 |  | 0 | 0 | 0 | 0 | Unit | 1 |  | 2027 |  |  |  | 0 | 1 |  | Nominal ¦ 2/2/2021 11:56:35 AM | 1244 | 0 | 0 | 0 | 0 | 0
HR_V6 Balanced Portfolio_020221 | Average | 2027 | PSE | ANRN 5795 | New Resource 5795 from 21IRPDERPV 21IRP DER Solar PV | 0.93009 | 0.93009 | 6 | 6 | 0.93009 | 12.3786 | 11.7891 | 11.7891 | 0 | 0 | 0 | 137.7948 | 137.7948 | 0 | 0 | 0 | 0 | 0 | 11.7891 | 3014.0044 | 0 | 2787.0823 | 226.9222 | 96.0535 | 0 | 0 | 96.0535 | 0 | -2972.2632 | 0 | 0 | 0 | New Cosnervation | 0 | -1 |  | 0 | -1 | 8147.6216 | 8147.6216 | 0 | 8147.6216 | 0 | 0 | 0.1484 | 0 | 0 | 0 | 364 | 0 | 0.15502 | -364.8013 | 16.9123 | 381.7136 | 4353 | 1/1/2022 | 12/31/2051 | True | 0 | 0 | 0 | 0 | 0 | 0 | 0 |  | 5.0699 | 0 | 0 | 0 | Unit | 1 |  | 2027 |  |  |  | 0 | 1 |  | Nominal ¦ 2/2/2021 11:56:35 AM | 1245 | 0 | 0 | 0 | 0 | 0
HR_V6 Balanced Portfolio_020221 | Average | 2027 | PSE | ANRN 5796 | New Resource 5796 from 21IRPDERStorage 21IRP DER Storage | -1.1523 | 24.2942 | 24.79 | 24.79 | 0 | 0 | 0 | 0 | 0 |  | 0 | 1235.6051 | 1235.6051 | 0 | 0 | 0 | 0 | 0 |  | 2763.2214 | 694.5496 | 2892.3965 | -823.7245 | 0 | 0 | 0 | 0 | 0 | -2710.2253 | 0 | 0 | 0 | Battery_PSH | 0 | -1 |  | 0 | -1 | -10093.8379 | -10093.8379 | 0 | 45983.0508 | 45983.0469 | 50 | 0 | 0 | 0 | 0 | 1653 | 0 | -0.046481 |  |  |  | 4845 | 1/1/2022 | 12/31/2051 | True | 0 | 0 | 0 | 0 | 0 | 0 | 0 |  | 0.4958 | 0 | 0 | 0 | Unit | 1 |  | 2027 |  |  |  | 0 | 1 |  | Nominal ¦ 2/2/2021 11:56:35 AM | 1246 | 0 | 0 | 0 | 0 | 0
HR_V6 Balanced Portfolio_020221 | Average | 2027 | PSE | ANRN 5800 | New Resource 5800 from 21IRPDERGround_Balanced DER Grounded Solar_Balanced | 7.9895 | 7.9895 | 50 | 50 | 7.9895 | 0 | 0 | 0 | 0 | 0 | 0 | 1677.5254 | 1188.192 | 489.3334 | 0 | 1.2 | 0.024 | 0 | 0 | 22052.5352 | 1160.3694 | 20892.166 | 0 | 0 | 0 | 0 | 0 | 0 | -20375.0098 | 0 | 0 | 0 | PV - Hydro dominated areas | 0 | -1 |  | 0 | -1 | 69988.2422 | 69988.2422 | 0 | 69988.2422 | 0 | 0 | 0 | 0 | 0 | 0 | 364 | 0 | 0.15979 | -291.1205 | 16.977 | 315.0891 | 4353 | 1/1/2025 | 12/31/2054 | True | 0 | 0 | 0 | 0 | 0 | 0 | 0 |  | 42.0105 | 0 | 0 | 0 | Unit | 1 |  | 2027 |  |  |  | 0 | 1 |  | Nominal ¦ 2/2/2021 11:56:35 AM | 1248 | 0 | 0 | 0 | 0 | 0
HR_V6 Balanced Portfolio_020221 | Average | 2027 | PSE | ANRN 5801 | New Resource 5801 from 21IRPDERRoof_Balanced1 DER Roof Mounted Solar_Balanced1 | 13.9514 | 13.9514 | 90 | 90 | 13.9514 | 0 | 0 | 0 | 0 | 0 | 0 | 2654.1223 | 2066.9224 | 587.2001 | 0 | 1.44 | 0.016 | 0 | 0 | 47218.4648 | 2088.6648 | 45129.7969 | 0 | 0 | 0 | 0 | 0 | 0 | -44564.3398 | 0 | 0 | 0 | PV - Hydro dominated areas | 0 | -1 |  | 0 | -1 | 122214.375 | 122214.375 | 0 | 122214.375 | 0 | 0 | 0 | 0 | 0 | 0 | 364 | 0 | 0.15502 | -364.6407 | 16.9123 | 386.3577 | 4353 | 1/1/2025 | 12/31/2054 | True | 0 | 0 | 0 | 0 | 0 | 0 | 0 |  | 76.0486 | 0 | 0 | 0 | Unit | 1 |  | 2027 |  |  |  | 0 | 1 |  | Nominal ¦ 2/2/2021 11:56:35 AM | 1249 | 0 | 0 | 0 | 0 | 0
HR_V6 Balanced Portfolio_020221 | Average | 2027 | PSE | ANRN 5802 | New Resource 5802 from 21IRPLiIon2hr_Balanced1 New Li Ion 2hr_Balanced1 | -1.0009 | 24.5 | 25 | 25 | 0 | 0 | 0 | 0 | 4161 |  | 4161 | 2373.7849 | 1109.6736 | 1264.1113 | 0 | 3.1 | 0.124 | 0 |  | 1948.3749 | 0 | 2779.0774 | -830.7025 | 0 | 0 | 0 | 0 | 0 | -591.9313 | 0 | 0 | 0 | Battery_PSH | 0 | -1 |  | 0 | -1 | -8767.7891 | -8767.7891 | 0 | 39942.1602 | 39942.1602 | 50 | 0 | 0 | 0 | 0 | 1469 | 0 | -0.040036 |  |  |  | 4726 | 1/1/2025 | 12/31/2054 | True | 0 | 0 | 0 | 0 | 0 | 0 | 0 |  | 0.5 | 0 | 0 | 0 | Unit | 1 |  | 2027 |  |  |  | 0 | 1 |  | Nominal ¦ 2/2/2021 11:56:35 AM | 1250 | 0 | 0 | 0 | 0 | 0
HR_V6 Balanced Portfolio_020221 | Average | 2027 | PSE | ANRN 5803 | New Resource 5803 from 21IRPLiIon2hr_Balanced2 New Li Ion 2hr_Balanced2 | -1.0009 | 24.5 | 25 | 25 | 0 | 0 | 0 | 0 | 4161 |  | 4161 | 2373.7849 | 1109.6736 | 1264.1113 | 0 | 3.1 | 0.124 | 0 |  | 2029.5571 | 0 | 2860.2595 | -830.7025 | 0 | 0 | 0 | 0 | 0 | -673.1136 | 0 | 0 | 0 | Battery_PSH | 0 | -1 |  | 0 | -1 | -8767.7891 | -8767.7891 | 0 | 39942.1602 | 39942.1602 | 50 | 0 | 0 | 0 | 0 | 1470 | 0 | -0.040036 |  |  |  | 4727 | 1/1/2026 | 12/31/2055 | True | 0 | 0 | 0 | 0 | 0 | 0 | 0 |  | 0.5 | 0 | 0 | 0 | Unit | 1 |  | 2027 |  |  |  | 0 | 1 |  | Nominal ¦ 2/2/2021 11:56:35 AM | 1251 | 0 | 0 | 0 | 0 | 0
HR_V6 Balanced Portfolio_020221 | Average | 2027 | PSE | ANRN 5804 | New Resource 5804 from 21IRPLiIon2hr_Balanced3 New Li Ion 2hr_Balanced3 | -1.0009 | 24.5 | 25 | 25 | 0 | 0 | 0 | 0 | 4161 |  | 4161 | 2373.7849 | 1109.6736 | 1264.1113 | 0 | 3.1 | 0.124 | 0 |  | 2101.2996 | 0 | 2932.002 | -830.7025 | 0 | 0 | 0 | 0 | 0 | -744.8561 | 0 | 0 | 0 | Battery_PSH | 0 | -1 |  | 0 | -1 | -8767.7891 | -8767.7891 | 0 | 39942.1602 | 39942.1602 | 50 | 0 | 0 | 0 | 0 | 1470 | 0 | -0.040036 |  |  |  | 4727 | 1/1/2027 | 12/31/2056 | True | 0 | 0 | 0 | 0 | 0 | 0 | 0 |  | 0.5 | 0 | 0 | 0 | Unit | 1 |  | 2027 |  |  |  | 0 | 1 |  | Nominal ¦ 2/2/2021 11:56:35 AM | 1252 | 0 | 0 | 0 | 0 | 0
HR_V6 Balanced Portfolio_020221 | Average | 2027 | PSE | ANRN 5805 | New Resource 5805 from 21IRPLiIon2hr_Balanced4 New Li Ion 2hr_Balanced4 | 0 | 0 | 0 | 0 | 0 | 0 | 0 | 0 | 0 |  | 0 | 0 | 0 | 0 | 0 | 0 | 1 | 0 |  | 0 | 0 | 0 | 0 | 0 | 0 | 0 | 0 | 0 | 0 | 0 | 0 | 0 | Battery_PSH | 0 | -1 |  | 0 | -1 | 0 | 0 | 0 | 0 | 0 | 0 | 0 | 0 | 0 | 0 | 0 | 0 |  |  |  |  | 0 | 1/1/2028 | 12/31/2057 | True | 0 | 0 | 0 | 0 | 0 | 0 | 0 |  | 0 | 0 | 0 | 0 | Unit | 1 |  | 2027 |  |  |  | 0 | 1 |  | Nominal ¦ 2/2/2021 11:56:35 AM | 1253 | 0 | 0 | 0 | 0 | 0
HR_V6 Balanced Portfolio_020221 | Average | 2027 | PSE | ANRN 5806 | New Resource 5806 from 21IRPLiIon2hr_Balanced5 New Li Ion 2hr_Balanced5 | 0 | 0 | 0 | 0 | 0 | 0 | 0 | 0 | 0 |  | 0 | 0 | 0 | 0 | 0 | 0 | 1 | 0 |  | 0 | 0 | 0 | 0 | 0 | 0 | 0 | 0 | 0 | 0 | 0 | 0 | 0 | Battery_PSH | 0 | -1 |  | 0 | -1 | 0 | 0 | 0 | 0 | 0 | 0 | 0 | 0 | 0 | 0 | 0 | 0 |  |  |  |  | 0 | 1/1/2029 | 12/31/2058 | True | 0 | 0 | 0 | 0 | 0 | 0 | 0 |  | 0 | 0 | 0 | 0 | Unit | 1 |  | 2027 |  |  |  | 0 | 1 |  | Nominal ¦ 2/2/2021 11:56:35 AM | 1254 | 0 | 0 | 0 | 0 | 0
HR_V6 Balanced Portfolio_020221 | Average | 2027 | PSE | ANRN 5807 | New Resource 5807 from 21IRPLiIon2hr_Balanced6 New Li Ion 2hr_Balanced6 | 0 | 0 | 0 | 0 | 0 | 0 | 0 | 0 | 0 |  | 0 | 0 | 0 | 0 | 0 | 0 | 1 | 0 |  | 0 | 0 | 0 | 0 | 0 | 0 | 0 | 0 | 0 | 0 | 0 | 0 | 0 | Battery_PSH | 0 | -1 |  | 0 | -1 | 0 | 0 | 0 | 0 | 0 | 0 | 0 | 0 | 0 | 0 | 0 | 0 |  |  |  |  | 0 | 1/1/2030 | 12/31/2059 | True | 0 | 0 | 0 | 0 | 0 | 0 | 0 |  | 0 | 0 | 0 | 0 | Unit | 1 |  | 2027 |  |  |  | 0 | 1 |  | Nominal ¦ 2/2/2021 11:56:35 AM | 1255 | 0 | 0 | 0 | 0 | 0
HR_V6 Balanced Portfolio_020221 | Average | 2027 | PSE | ANRN 5808 | New Resource 5808 from 21IRPLiIon2hr_Balanced7 New Li Ion 2hr_Balanced7 | 0 | 0 | 0 | 0 | 0 | 0 | 0 | 0 | 0 |  | 0 | 0 | 0 | 0 | 0 | 0 | 1 | 0 |  | 0 | 0 | 0 | 0 | 0 | 0 | 0 | 0 | 0 | 0 | 0 | 0 | 0 | Battery_PSH | 0 | -1 |  | 0 | -1 | 0 | 0 | 0 | 0 | 0 | 0 | 0 | 0 | 0 | 0 | 0 | 0 |  |  |  |  | 0 | 1/1/2031 | 12/31/2060 | True | 0 | 0 | 0 | 0 | 0 | 0 | 0 |  | 0 | 0 | 0 | 0 | Unit | 1 |  | 2027 |  |  |  | 0 | 1 |  | Nominal ¦ 2/2/2021 11:56:35 AM | 1256 | 0 | 0 | 0 | 0 | 0
HR_V6 Balanced Portfolio_020221 | Average | 2027 | PSE | ANRN 5809 | New Resource 5809 from 21IRP_GreenDirect4_Balanced Green Direct 4_WA Solar East (2027)_Balanced | 23.9556 | 23.9556 | 100 | 100 | 23.9556 | 0 | 0 | 0 | 0 | 0 | 0 | 5833.2236 | 3875.8901 | 1957.3336 | 0 | 4.8 | 0.048 | 0 | 0 | 27185.1914 | 2650.696 | 20752.457 | 3782.0371 | 0 | 0 | 0 | 0 | 0 | -21351.9668 | 0 | 0 | 0 | PV - Hydro dominated areas | 0 | -1 |  | 0 | -1 | 209851.1094 | 209851.1094 | 0 | 209851.1094 | 0 | 0 | 0 | 0 | 0 | 0 | 367 | 0 | 0.23956 | -101.7482 | 18.4697 | 129.5451 | 4320 | 1/1/2027 | 12/31/2056 | True | 0 | 0 | 0 | 0 | 0 | 0 | 0 |  | 76.0444 | 0 | 0 | 0 | Unit | 1 |  | 2027 |  |  |  | 0 | 1 |  | Nominal ¦ 2/2/2021 11:56:35 AM | 1257 | 0 | 0 | 0 | 0 | 0
HR_V6 Balanced Portfolio_020221 | Average | 2027 | PSE | ANRN 5810 | New Resource 5810 from 21IRP_GreenDirect3_Balanced Green Direct 3_WA Wind (2025)_Balanced | 35.8729 | 35.8729 | 100 | 100 | 35.8729 | -23.3277 | -22.2169 | -22.2169 | 0 | 0 | 0 | 13343.332 | 7185.8872 | 6157.4453 | 0 | 15.1 | 0.151 | 0 | -22.2169 | 30891.1816 | 4840.7295 | 21130.0488 | 4920.4019 | -6981.5908 | 0 | -6981.5908 | 0 | 0 | -10566.2578 | 0 | 0 | 0 | Wind | 0 | -1 |  | 0 | -1 | 314246.9375 | 314246.9375 | 0 | 314246.9375 | 0 | 0 | 0 | 0 | 0 | 0 | 316 | 0 | 0.35873 | -33.6241 | 22.867 | 76.0854 | 6091 | 1/1/2025 | 12/31/2054 | True | 0 | 0 | 0 | 0 | 0 | 0 | 0 |  | 64.1271 | 0 | 0 | 0 | Unit | 1 |  | 2027 |  |  |  | 0 | 1 |  | Nominal ¦ 2/2/2021 11:56:35 AM | 1258 | 0 | 0 | 0 | 0 | 0
HR_V6 Balanced Portfolio_020221 | Average | 2027 | PSE | ANRN 5811 | New Resource 5811 from 21IRP_GreenDirect5_Balanced Green Direct 5_WA Wind (2030)_Balanced | 0 | 0 | 0 | 0 | 0 | 0 | 0 | 0 | 0 |  | 0 | 0 | 0 | 0 | 0 | 0 | 1 | 0 |  | 0 | 0 | 0 | 0 | 0 | 0 | 0 | 0 | 0 | 0 | 0 | 0 | 0 | Wind | 0 | -1 |  | 0 | -1 | 0 | 0 | 0 | 0 | 0 | 0 | 0 | 0 | 0 | 0 | 0 | 0 |  |  |  |  | 0 | 1/1/2030 | 12/31/2059 | True | 0 | 0 | 0 | 0 | 0 | 0 | 0 |  | 0 | 0 | 0 | 0 | Unit | 1 |  | 2027 |  |  |  | 0 | 1 |  | Nominal ¦ 2/2/2021 11:56:35 AM | 1259 | 0 | 0 | 0 | 0 | 0
HR_V6 Balanced Portfolio_020221 | Average | 2028 | PSE | ANRN 11 | New Resource 11 from 21IRPFrame New Frame Peaker | 22.1263 | 227.0135 | 237 | 237 | 69.4078 | 62.6715 | 32.8455 | 40.8069 | 9805 | 10999.3789 | 7305.5713 | 131067.7188 | 8935.9043 | 122131.8125 | 0 | 236.9 | 0.99958 | 0 | 45.5798 | 19646.4688 | -3366.3892 | 23012.8574 | 0 | 1860.9865 | 1860.9865 | 0 | 0 | 0 | 99655.3594 | 3.1853 | 6997.7886 | 2137813.5 | WECC-OR/WA/IDNorth NaturalGas-Peaking | 2137813.5 | -1 |  | 0 | -1 | 194357.6562 | 194357.6562 | 0 | 194357.6562 | 0 | 0 | 2.7436 | 10.5533 | 0 | 2907.1184 | 305 | 0 | 0.09336 | 512.7421 | 45.9766 | 161.6214 | 1259 | 1/1/2026 | 12/31/2055 | True | 0 | 0 | 0 | 0 | 0 | 0 | 0 |  | 5.6406 | 0 | 0 | 28.1837 | Unit | 1 |  | 2028 |  |  |  | 0 | 1 |  | Nominal ¦ 2/2/2021 11:56:35 AM | 1320 | 0 | 0 | 368.2233 | 2538.8953 | 111318.8984
HR_V6 Balanced Portfolio_020221 | Average | 2028 | PSE | ANRN 71 | New Resource 71 from 21IRPFrame New Frame Peaker | 0 | 0 | 0 | 0 | 0 | 0 | 0 | 0 | 0 |  | 0 | 0 | 0 | 0 | 0 | 0 | 1 | 0 |  | 0 | 0 | 0 | 0 | 0 | 0 | 0 | 0 | 0 | 0 | 0 | 0 | 0 | WECC-OR/WA/IDNorth NaturalGas-Peaking | 0 | -1 |  | 0 | -1 | 0 | 0 | 0 | 0 | 0 | 0 | 0 | 0 | 0 | 0 | 0 | 0 |  |  |  |  | 0 | 1/1/2032 | 12/31/2061 | True | 0 | 0 | 0 | 0 | 0 | 0 | 0 |  | 0 | 0 | 0 | 0 | Unit | 1 |  | 2028 |  |  |  | 0 | 1 |  | Nominal ¦ 2/2/2021 11:56:35 AM | 1321 | 0 | 0 | 0 | 0 | 0
HR_V6 Balanced Portfolio_020221 | Average | 2028 | PSE | ANRN 131 | New Resource 131 from 21IRPFrame New Frame Peaker | 0 | 0 | 0 | 0 | 0 | 0 | 0 | 0 | 0 |  | 0 | 0 | 0 | 0 | 0 | 0 | 1 | 0 |  | 0 | 0 | 0 | 0 | 0 | 0 | 0 | 0 | 0 | 0 | 0 | 0 | 0 | WECC-OR/WA/IDNorth NaturalGas-Peaking | 0 | -1 |  | 0 | -1 | 0 | 0 | 0 | 0 | 0 | 0 | 0 | 0 | 0 | 0 | 0 | 0 |  |  |  |  | 0 | 1/1/2038 | 12/31/2067 | True | 0 | 0 | 0 | 0 | 0 | 0 | 0 |  | 0 | 0 | 0 | 0 | Unit | 1 |  | 2028 |  |  |  | 0 | 1 |  | Nominal ¦ 2/2/2021 11:56:35 AM | 1322 | 0 | 0 | 0 | 0 | 0
HR_V6 Balanced Portfolio_020221 | Average | 2028 | PSE | ANRN 181 | New Resource 181 from 21IRPFrame New Frame Peaker | 0 | 0 | 0 | 0 | 0 | 0 | 0 | 0 | 0 |  | 0 | 0 | 0 | 0 | 0 | 0 | 1 | 0 |  | 0 | 0 | 0 | 0 | 0 | 0 | 0 | 0 | 0 | 0 | 0 | 0 | 0 | WECC-OR/WA/IDNorth NaturalGas-Peaking | 0 | -1 |  | 0 | -1 | 0 | 0 | 0 | 0 | 0 | 0 | 0 | 0 | 0 | 0 | 0 | 0 |  |  |  |  | 0 | 1/1/2043 | 12/31/2072 | True | 0 | 0 | 0 | 0 | 0 | 0 | 0 |  | 0 | 0 | 0 | 0 | Unit | 1 |  | 2028 |  |  |  | 0 | 1 |  | Nominal ¦ 2/2/2021 11:56:35 AM | 1323 | 0 | 0 | 0 | 0 | 0
HR_V6 Balanced Portfolio_020221 | Average | 2028 | PSE | ANRN 279 | New Resource 279 from 21IRPRecip New Recip Peaker | 3.5765 | 16.7278 | 18.2 | 18.2 | 5.2798 | 42.451 | 32.2757 | 36.2713 | 8361 | 8803.9365 | 7154.5713 | 10783.3223 | 1400.4647 | 9382.8574 | 0 | 18.2 | 1 | 0 | 38.6278 | 4582.6548 | 453.4624 | 4129.1924 | 0 | 269.5617 | 269.5617 | 0 | 0 | 0 | 4974.4453 | 3.3119 | 943.9634 | 276582.9375 | WECC-OR/WA/IDNorth NaturalGas-NonCycling | 276582.9375 | -1 |  | 0 | -1 | 31415.8281 | 31415.8281 | 0 | 31415.8281 | 0 | 0 | 4.7587 | 20.9927 | 0 | 12.6975 | 642 | 0 | 0.19651 | 158.342 | 44.5783 | 184.9029 | 2441 | 1/1/2026 | 12/31/2055 | True | 0 | 0 | 0 | 0 | 0 | 0 | 0 |  | 0.6006 | 0 | 0 | 8.5615 | Unit | 1 |  | 2028 |  |  |  | 0 | 1 |  | Nominal ¦ 2/2/2021 11:56:35 AM | 1324 | 0 | 0 | 12.6975 | 0 | 3739.0081
HR_V6 Balanced Portfolio_020221 | Average | 2028 | PSE | ANRN 1377 | New Resource 1377 from 21IRPCCCT New CCCT + DF | 0 | 0 | 0 | 0 | 0 | 0 | 0 | 0 | 0 |  | 0 | 0 | 0 | 0 | 0 | 0 | 1 | 0 |  | 0 | 0 | 0 | 0 | 0 | 0 | 0 | 0 | 0 | 0 | 0 | 0 | 0 | WECC-OR/WA/IDNorth NaturalGas-NonCycling | 0 | -1 |  | 0 | -1 | 0 | 0 | 0 | 0 | 0 | 0 | 0 | 0 | 0 | 0 | 0 | 0 |  |  |  |  | 0 | 1/1/2046 | 12/31/2075 | True | 0 | 0 | 0 | 0 | 0 | 0 | 0 |  | 0 | 0 | 0 | 0 | Unit | 2 |  | 2028 |  |  |  | 0 | 1 |  | Nominal ¦ 2/2/2021 11:56:35 AM | 1325 | 0 | 0 | 0 | 0 | 0
HR_V6 Balanced Portfolio_020221 | Average | 2028 | PSE | ANRN 1378 | New Resource 1378 from 21IRPCCCT New CCCT + DF | 0 | 0 | 0 | 0 | 0 | 0 | 0 | 0 | 0 |  | 0 | 0 | 0 | 0 | 0 | 0 | 1 | 0 |  | 0 | 0 | 0 | 0 | 0 | 0 | 0 | 0 | 0 | 0 | 0 | 0 | 0 | WECC-OR/WA/IDNorth NaturalGas-NonCycling | 0 | -1 |  | 0 | -1 | 0 | 0 | 0 | 0 | 0 | 0 | 0 | 0 | 0 | 0 | 0 | 0 |  |  |  |  | 0 | 1/1/2046 | 12/31/2075 | True | 0 | 0 | 0 | 0 | 0 | 0 | 0 |  | 0 | 0 | 0 | 0 | Unit | 2 |  | 2028 |  |  |  | 0 | 1 |  | Nominal ¦ 2/2/2021 11:56:35 AM | 1326 | 0 | 0 | 0 | 0 | 0
HR_V6 Balanced Portfolio_020221 | Average | 2028 | PSE | ANRN 1409 | New Resource 1409 from 21IRPBiomass New Biomass | 0 | 0 | 0 | 0 | 0 | 0 | 0 | 0 | 0 |  | 0 | 0 | 0 | 0 | 0 | 0 | 1 | 0 |  | 0 | 0 | 0 | 0 | 0 | 0 | 0 | 0 | 0 | 0 | 0 | 0 | 0 | Other, Bio, ZZ, WC, WH | 0 | -1 |  | 0 | -1 | 0 | 0 | 0 | 0 | 0 | 0 | 0 | 0 | 0 | 0 | 0 | 0 |  |  |  |  | 0 | 1/1/2038 | 12/31/2067 | True | 0 | 0 | 0 | 0 | 0 | 0 | 0 |  | 0 | 0 | 0 | 0 | Unit | 1 |  | 2028 |  |  |  | 0 | 1 |  | Nominal ¦ 2/2/2021 11:56:35 AM | 1327 | 0 | 0 | 0 | 0 | 0
HR_V6 Balanced Portfolio_020221 | Average | 2028 | PSE | ANRN 1411 | New Resource 1411 from 21IRPBiomass New Biomass | 0 | 0 | 0 | 0 | 0 | 0 | 0 | 0 | 0 |  | 0 | 0 | 0 | 0 | 0 | 0 | 1 | 0 |  | 0 | 0 | 0 | 0 | 0 | 0 | 0 | 0 | 0 | 0 | 0 | 0 | 0 | Other, Bio, ZZ, WC, WH | 0 | -1 |  | 0 | -1 | 0 | 0 | 0 | 0 | 0 | 0 | 0 | 0 | 0 | 0 | 0 | 0 |  |  |  |  | 0 | 1/1/2039 | 12/31/2068 | True | 0 | 0 | 0 | 0 | 0 | 0 | 0 |  | 0 | 0 | 0 | 0 | Unit | 1 |  | 2028 |  |  |  | 0 | 1 |  | Nominal ¦ 2/2/2021 11:56:35 AM | 1328 | 0 | 0 | 0 | 0 | 0
HR_V6 Balanced Portfolio_020221 | Average | 2028 | PSE | ANRN 1415 | New Resource 1415 from 21IRPBiomass New Biomass | 0 | 0 | 0 | 0 | 0 | 0 | 0 | 0 | 0 |  | 0 | 0 | 0 | 0 | 0 | 0 | 1 | 0 |  | 0 | 0 | 0 | 0 | 0 | 0 | 0 | 0 | 0 | 0 | 0 | 0 | 0 | Other, Bio, ZZ, WC, WH | 0 | -1 |  | 0 | -1 | 0 | 0 | 0 | 0 | 0 | 0 | 0 | 0 | 0 | 0 | 0 | 0 |  |  |  |  | 0 | 1/1/2041 | 12/31/2070 | True | 0 | 0 | 0 | 0 | 0 | 0 | 0 |  | 0 | 0 | 0 | 0 | Unit | 1 |  | 2028 |  |  |  | 0 | 1 |  | Nominal ¦ 2/2/2021 11:56:35 AM | 1329 | 0 | 0 | 0 | 0 | 0
HR_V6 Balanced Portfolio_020221 | Average | 2028 | PSE | ANRN 1416 | New Resource 1416 from 21IRPBiomass New Biomass | 0 | 0 | 0 | 0 | 0 | 0 | 0 | 0 | 0 |  | 0 | 0 | 0 | 0 | 0 | 0 | 1 | 0 |  | 0 | 0 | 0 | 0 | 0 | 0 | 0 | 0 | 0 | 0 | 0 | 0 | 0 | Other, Bio, ZZ, WC, WH | 0 | -1 |  | 0 | -1 | 0 | 0 | 0 | 0 | 0 | 0 | 0 | 0 | 0 | 0 | 0 | 0 |  |  |  |  | 0 | 1/1/2041 | 12/31/2070 | True | 0 | 0 | 0 | 0 | 0 | 0 | 0 |  | 0 | 0 | 0 | 0 | Unit | 1 |  | 2028 |  |  |  | 0 | 1 |  | Nominal ¦ 2/2/2021 11:56:35 AM | 1330 | 0 | 0 | 0 | 0 | 0
HR_V6 Balanced Portfolio_020221 | Average | 2028 | PSE | ANRN 1417 | New Resource 1417 from 21IRPBiomass New Biomass | 0 | 0 | 0 | 0 | 0 | 0 | 0 | 0 | 0 |  | 0 | 0 | 0 | 0 | 0 | 0 | 1 | 0 |  | 0 | 0 | 0 | 0 | 0 | 0 | 0 | 0 | 0 | 0 | 0 | 0 | 0 | Other, Bio, ZZ, WC, WH | 0 | -1 |  | 0 | -1 | 0 | 0 | 0 | 0 | 0 | 0 | 0 | 0 | 0 | 0 | 0 | 0 |  |  |  |  | 0 | 1/1/2042 | 12/31/2071 | True | 0 | 0 | 0 | 0 | 0 | 0 | 0 |  | 0 | 0 | 0 | 0 | Unit | 1 |  | 2028 |  |  |  | 0 | 1 |  | Nominal ¦ 2/2/2021 11:56:35 AM | 1331 | 0 | 0 | 0 | 0 | 0
HR_V6 Balanced Portfolio_020221 | Average | 2028 | PSE | ANRN 1421 | New Resource 1421 from 21IRPBiomass New Biomass | 0 | 0 | 0 | 0 | 0 | 0 | 0 | 0 | 0 |  | 0 | 0 | 0 | 0 | 0 | 0 | 1 | 0 |  | 0 | 0 | 0 | 0 | 0 | 0 | 0 | 0 | 0 | 0 | 0 | 0 | 0 | Other, Bio, ZZ, WC, WH | 0 | -1 |  | 0 | -1 | 0 | 0 | 0 | 0 | 0 | 0 | 0 | 0 | 0 | 0 | 0 | 0 |  |  |  |  | 0 | 1/1/2044 | 12/31/2073 | True | 0 | 0 | 0 | 0 | 0 | 0 | 0 |  | 0 | 0 | 0 | 0 | Unit | 1 |  | 2028 |  |  |  | 0 | 1 |  | Nominal ¦ 2/2/2021 11:56:35 AM | 1332 | 0 | 0 | 0 | 0 | 0
HR_V6 Balanced Portfolio_020221 | Average | 2028 | PSE | ANRN 1423 | New Resource 1423 from 21IRPBiomass New Biomass | 0 | 0 | 0 | 0 | 0 | 0 | 0 | 0 | 0 |  | 0 | 0 | 0 | 0 | 0 | 0 | 1 | 0 |  | 0 | 0 | 0 | 0 | 0 | 0 | 0 | 0 | 0 | 0 | 0 | 0 | 0 | Other, Bio, ZZ, WC, WH | 0 | -1 |  | 0 | -1 | 0 | 0 | 0 | 0 | 0 | 0 | 0 | 0 | 0 | 0 | 0 | 0 |  |  |  |  | 0 | 1/1/2045 | 12/31/2074 | True | 0 | 0 | 0 | 0 | 0 | 0 | 0 |  | 0 | 0 | 0 | 0 | Unit | 1 |  | 2028 |  |  |  | 0 | 1 |  | Nominal ¦ 2/2/2021 11:56:35 AM | 1333 | 0 | 0 | 0 | 0 | 0
HR_V6 Balanced Portfolio_020221 | Average | 2028 | PSE | ANRN 1425 | New Resource 1425 from 21IRPBiomass New Biomass | 0 | 0 | 0 | 0 | 0 | 0 | 0 | 0 | 0 |  | 0 | 0 | 0 | 0 | 0 | 0 | 1 | 0 |  | 0 | 0 | 0 | 0 | 0 | 0 | 0 | 0 | 0 | 0 | 0 | 0 | 0 | Other, Bio, ZZ, WC, WH | 0 | -1 |  | 0 | -1 | 0 | 0 | 0 | 0 | 0 | 0 | 0 | 0 | 0 | 0 | 0 | 0 |  |  |  |  | 0 | 1/1/2046 | 12/31/2075 | True | 0 | 0 | 0 | 0 | 0 | 0 | 0 |  | 0 | 0 | 0 | 0 | Unit | 1 |  | 2028 |  |  |  | 0 | 1 |  | Nominal ¦ 2/2/2021 11:56:35 AM | 1334 | 0 | 0 | 0 | 0 | 0
HR_V6 Balanced Portfolio_020221 | Average | 2028 | PSE | ANRN 1426 | New Resource 1426 from 21IRPBiomass New Biomass | 0 | 0 | 0 | 0 | 0 | 0 | 0 | 0 | 0 |  | 0 | 0 | 0 | 0 | 0 | 0 | 1 | 0 |  | 0 | 0 | 0 | 0 | 0 | 0 | 0 | 0 | 0 | 0 | 0 | 0 | 0 | Other, Bio, ZZ, WC, WH | 0 | -1 |  | 0 | -1 | 0 | 0 | 0 | 0 | 0 | 0 | 0 | 0 | 0 | 0 | 0 | 0 |  |  |  |  | 0 | 1/1/2046 | 12/31/2075 | True | 0 | 0 | 0 | 0 | 0 | 0 | 0 |  | 0 | 0 | 0 | 0 | Unit | 1 |  | 2028 |  |  |  | 0 | 1 |  | Nominal ¦ 2/2/2021 11:56:35 AM | 1335 | 0 | 0 | 0 | 0 | 0
HR_V6 Balanced Portfolio_020221 | Average | 2028 | PSE | ANRN 1569 | New Resource 1569 from 21IRPLiIon2hr New Li Ion 2hr | 0 | 0 | 0 | 0 | 0 | 0 | 0 | 0 | 0 |  | 0 | 0 | 0 | 0 | 0 | 0 | 1 | 0 |  | 0 | 0 | 0 | 0 | 0 | 0 | 0 | 0 | 0 | 0 | 0 | 0 | 0 | Battery_PSH | 0 | -1 |  | 0 | -1 | 0 | 0 | 0 | 0 | 0 | 0 | 0 | 0 | 0 | 0 | 0 | 0 |  |  |  |  | 0 | 1/1/2030 | 12/31/2059 | True | 0 | 0 | 0 | 0 | 0 | 0 | 0 |  | 0 | 0 | 0 | 0 | Unit | 1 |  | 2028 |  |  |  | 0 | 1 |  | Nominal ¦ 2/2/2021 11:56:35 AM | 1336 | 0 | 0 | 0 | 0 | 0
HR_V6 Balanced Portfolio_020221 | Average | 2028 | PSE | ANRN 2789 | New Resource 2789 from 21IRPFlow4hr New Flow 4hr | 0 | 0 | 0 | 0 | 0 | 0 | 0 | 0 | 0 |  | 0 | 0 | 0 | 0 | 0 | 0 | 1 | 0 |  | 0 | 0 | 0 | 0 | 0 | 0 | 0 | 0 | 0 | 0 | 0 | 0 | 0 | Battery_PSH | 0 | -1 |  | 0 | -1 | 0 | 0 | 0 | 0 | 0 | 0 | 0 | 0 | 0 | 0 | 0 | 0 |  |  |  |  | 0 | 1/1/2041 | 12/31/2070 | True | 0 | 0 | 0 | 0 | 0 | 0 | 0 |  | 0 | 0 | 0 | 0 | Unit | 1 |  | 2028 |  |  |  | 0 | 1 |  | Nominal ¦ 2/2/2021 11:56:35 AM | 1337 | 0 | 0 | 0 | 0 | 0
HR_V6 Balanced Portfolio_020221 | Average | 2028 | PSE | ANRN 2809 | New Resource 2809 from 21IRPFlow4hr New Flow 4hr | 0 | 0 | 0 | 0 | 0 | 0 | 0 | 0 | 0 |  | 0 | 0 | 0 | 0 | 0 | 0 | 1 | 0 |  | 0 | 0 | 0 | 0 | 0 | 0 | 0 | 0 | 0 | 0 | 0 | 0 | 0 | Battery_PSH | 0 | -1 |  | 0 | -1 | 0 | 0 | 0 | 0 | 0 | 0 | 0 | 0 | 0 | 0 | 0 | 0 |  |  |  |  | 0 | 1/1/2042 | 12/31/2071 | True | 0 | 0 | 0 | 0 | 0 | 0 | 0 |  | 0 | 0 | 0 | 0 | Unit | 1 |  | 2028 |  |  |  | 0 | 1 |  | Nominal ¦ 2/2/2021 11:56:35 AM | 1338 | 0 | 0 | 0 | 0 | 0
HR_V6 Balanced Portfolio_020221 | Average | 2028 | PSE | ANRN 2810 | New Resource 2810 from 21IRPFlow4hr New Flow 4hr | 0 | 0 | 0 | 0 | 0 | 0 | 0 | 0 | 0 |  | 0 | 0 | 0 | 0 | 0 | 0 | 1 | 0 |  | 0 | 0 | 0 | 0 | 0 | 0 | 0 | 0 | 0 | 0 | 0 | 0 | 0 | Battery_PSH | 0 | -1 |  | 0 | -1 | 0 | 0 | 0 | 0 | 0 | 0 | 0 | 0 | 0 | 0 | 0 | 0 |  |  |  |  | 0 | 1/1/2042 | 12/31/2071 | True | 0 | 0 | 0 | 0 | 0 | 0 | 0 |  | 0 | 0 | 0 | 0 | Unit | 1 |  | 2028 |  |  |  | 0 | 1 |  | Nominal ¦ 2/2/2021 11:56:35 AM | 1339 | 0 | 0 | 0 | 0 | 0
HR_V6 Balanced Portfolio_020221 | Average | 2028 | PSE | ANRN 2829 | New Resource 2829 from 21IRPFlow4hr New Flow 4hr | 0 | 0 | 0 | 0 | 0 | 0 | 0 | 0 | 0 |  | 0 | 0 | 0 | 0 | 0 | 0 | 1 | 0 |  | 0 | 0 | 0 | 0 | 0 | 0 | 0 | 0 | 0 | 0 | 0 | 0 | 0 | Battery_PSH | 0 | -1 |  | 0 | -1 | 0 | 0 | 0 | 0 | 0 | 0 | 0 | 0 | 0 | 0 | 0 | 0 |  |  |  |  | 0 | 1/1/2043 | 12/31/2072 | True | 0 | 0 | 0 | 0 | 0 | 0 | 0 |  | 0 | 0 | 0 | 0 | Unit | 1 |  | 2028 |  |  |  | 0 | 1 |  | Nominal ¦ 2/2/2021 11:56:35 AM | 1340 | 0 | 0 | 0 | 0 | 0
HR_V6 Balanced Portfolio_020221 | Average | 2028 | PSE | ANRN 2830 | New Resource 2830 from 21IRPFlow4hr New Flow 4hr | 0 | 0 | 0 | 0 | 0 | 0 | 0 | 0 | 0 |  | 0 | 0 | 0 | 0 | 0 | 0 | 1 | 0 |  | 0 | 0 | 0 | 0 | 0 | 0 | 0 | 0 | 0 | 0 | 0 | 0 | 0 | Battery_PSH | 0 | -1 |  | 0 | -1 | 0 | 0 | 0 | 0 | 0 | 0 | 0 | 0 | 0 | 0 | 0 | 0 |  |  |  |  | 0 | 1/1/2043 | 12/31/2072 | True | 0 | 0 | 0 | 0 | 0 | 0 | 0 |  | 0 | 0 | 0 | 0 | Unit | 1 |  | 2028 |  |  |  | 0 | 1 |  | Nominal ¦ 2/2/2021 11:56:35 AM | 1341 | 0 | 0 | 0 | 0 | 0
HR_V6 Balanced Portfolio_020221 | Average | 2028 | PSE | ANRN 2831 | New Resource 2831 from 21IRPFlow4hr New Flow 4hr | 0 | 0 | 0 | 0 | 0 | 0 | 0 | 0 | 0 |  | 0 | 0 | 0 | 0 | 0 | 0 | 1 | 0 |  | 0 | 0 | 0 | 0 | 0 | 0 | 0 | 0 | 0 | 0 | 0 | 0 | 0 | Battery_PSH | 0 | -1 |  | 0 | -1 | 0 | 0 | 0 | 0 | 0 | 0 | 0 | 0 | 0 | 0 | 0 | 0 |  |  |  |  | 0 | 1/1/2043 | 12/31/2072 | True | 0 | 0 | 0 | 0 | 0 | 0 | 0 |  | 0 | 0 | 0 | 0 | Unit | 1 |  | 2028 |  |  |  | 0 | 1 |  | Nominal ¦ 2/2/2021 11:56:35 AM | 1342 | 0 | 0 | 0 | 0 | 0
HR_V6 Balanced Portfolio_020221 | Average | 2028 | PSE | ANRN 2849 | New Resource 2849 from 21IRPFlow4hr New Flow 4hr | 0 | 0 | 0 | 0 | 0 | 0 | 0 | 0 | 0 |  | 0 | 0 | 0 | 0 | 0 | 0 | 1 | 0 |  | 0 | 0 | 0 | 0 | 0 | 0 | 0 | 0 | 0 | 0 | 0 | 0 | 0 | Battery_PSH | 0 | -1 |  | 0 | -1 | 0 | 0 | 0 | 0 | 0 | 0 | 0 | 0 | 0 | 0 | 0 | 0 |  |  |  |  | 0 | 1/1/2044 | 12/31/2073 | True | 0 | 0 | 0 | 0 | 0 | 0 | 0 |  | 0 | 0 | 0 | 0 | Unit | 1 |  | 2028 |  |  |  | 0 | 1 |  | Nominal ¦ 2/2/2021 11:56:35 AM | 1343 | 0 | 0 | 0 | 0 | 0
HR_V6 Balanced Portfolio_020221 | Average | 2028 | PSE | ANRN 2850 | New Resource 2850 from 21IRPFlow4hr New Flow 4hr | 0 | 0 | 0 | 0 | 0 | 0 | 0 | 0 | 0 |  | 0 | 0 | 0 | 0 | 0 | 0 | 1 | 0 |  | 0 | 0 | 0 | 0 | 0 | 0 | 0 | 0 | 0 | 0 | 0 | 0 | 0 | Battery_PSH | 0 | -1 |  | 0 | -1 | 0 | 0 | 0 | 0 | 0 | 0 | 0 | 0 | 0 | 0 | 0 | 0 |  |  |  |  | 0 | 1/1/2044 | 12/31/2073 | True | 0 | 0 | 0 | 0 | 0 | 0 | 0 |  | 0 | 0 | 0 | 0 | Unit | 1 |  | 2028 |  |  |  | 0 | 1 |  | Nominal ¦ 2/2/2021 11:56:35 AM | 1344 | 0 | 0 | 0 | 0 | 0
HR_V6 Balanced Portfolio_020221 | Average | 2028 | PSE | ANRN 2851 | New Resource 2851 from 21IRPFlow4hr New Flow 4hr | 0 | 0 | 0 | 0 | 0 | 0 | 0 | 0 | 0 |  | 0 | 0 | 0 | 0 | 0 | 0 | 1 | 0 |  | 0 | 0 | 0 | 0 | 0 | 0 | 0 | 0 | 0 | 0 | 0 | 0 | 0 | Battery_PSH | 0 | -1 |  | 0 | -1 | 0 | 0 | 0 | 0 | 0 | 0 | 0 | 0 | 0 | 0 | 0 | 0 |  |  |  |  | 0 | 1/1/2044 | 12/31/2073 | True | 0 | 0 | 0 | 0 | 0 | 0 | 0 |  | 0 | 0 | 0 | 0 | Unit | 1 |  | 2028 |  |  |  | 0 | 1 |  | Nominal ¦ 2/2/2021 11:56:35 AM | 1345 | 0 | 0 | 0 | 0 | 0
HR_V6 Balanced Portfolio_020221 | Average | 2028 | PSE | ANRN 2852 | New Resource 2852 from 21IRPFlow4hr New Flow 4hr | 0 | 0 | 0 | 0 | 0 | 0 | 0 | 0 | 0 |  | 0 | 0 | 0 | 0 | 0 | 0 | 1 | 0 |  | 0 | 0 | 0 | 0 | 0 | 0 | 0 | 0 | 0 | 0 | 0 | 0 | 0 | Battery_PSH | 0 | -1 |  | 0 | -1 | 0 | 0 | 0 | 0 | 0 | 0 | 0 | 0 | 0 | 0 | 0 | 0 |  |  |  |  | 0 | 1/1/2044 | 12/31/2073 | True | 0 | 0 | 0 | 0 | 0 | 0 | 0 |  | 0 | 0 | 0 | 0 | Unit | 1 |  | 2028 |  |  |  | 0 | 1 |  | Nominal ¦ 2/2/2021 11:56:35 AM | 1346 | 0 | 0 | 0 | 0 | 0
HR_V6 Balanced Portfolio_020221 | Average | 2028 | PSE | ANRN 2889 | New Resource 2889 from 21IRPFlow4hr New Flow 4hr | 0 | 0 | 0 | 0 | 0 | 0 | 0 | 0 | 0 |  | 0 | 0 | 0 | 0 | 0 | 0 | 1 | 0 |  | 0 | 0 | 0 | 0 | 0 | 0 | 0 | 0 | 0 | 0 | 0 | 0 | 0 | Battery_PSH | 0 | -1 |  | 0 | -1 | 0 | 0 | 0 | 0 | 0 | 0 | 0 | 0 | 0 | 0 | 0 | 0 |  |  |  |  | 0 | 1/1/2046 | 12/31/2075 | True | 0 | 0 | 0 | 0 | 0 | 0 | 0 |  | 0 | 0 | 0 | 0 | Unit | 1 |  | 2028 |  |  |  | 0 | 1 |  | Nominal ¦ 2/2/2021 11:56:35 AM | 1347 | 0 | 0 | 0 | 0 | 0
HR_V6 Balanced Portfolio_020221 | Average | 2028 | PSE | ANRN 2890 | New Resource 2890 from 21IRPFlow4hr New Flow 4hr | 0 | 0 | 0 | 0 | 0 | 0 | 0 | 0 | 0 |  | 0 | 0 | 0 | 0 | 0 | 0 | 1 | 0 |  | 0 | 0 | 0 | 0 | 0 | 0 | 0 | 0 | 0 | 0 | 0 | 0 | 0 | Battery_PSH | 0 | -1 |  | 0 | -1 | 0 | 0 | 0 | 0 | 0 | 0 | 0 | 0 | 0 | 0 | 0 | 0 |  |  |  |  | 0 | 1/1/2046 | 12/31/2075 | True | 0 | 0 | 0 | 0 | 0 | 0 | 0 |  | 0 | 0 | 0 | 0 | Unit | 1 |  | 2028 |  |  |  | 0 | 1 |  | Nominal ¦ 2/2/2021 11:56:35 AM | 1348 | 0 | 0 | 0 | 0 | 0
HR_V6 Balanced Portfolio_020221 | Average | 2028 | PSE | ANRN 2891 | New Resource 2891 from 21IRPFlow4hr New Flow 4hr | 0 | 0 | 0 | 0 | 0 | 0 | 0 | 0 | 0 |  | 0 | 0 | 0 | 0 | 0 | 0 | 1 | 0 |  | 0 | 0 | 0 | 0 | 0 | 0 | 0 | 0 | 0 | 0 | 0 | 0 | 0 | Battery_PSH | 0 | -1 |  | 0 | -1 | 0 | 0 | 0 | 0 | 0 | 0 | 0 | 0 | 0 | 0 | 0 | 0 |  |  |  |  | 0 | 1/1/2046 | 12/31/2075 | True | 0 | 0 | 0 | 0 | 0 | 0 | 0 |  | 0 | 0 | 0 | 0 | Unit | 1 |  | 2028 |  |  |  | 0 | 1 |  | Nominal ¦ 2/2/2021 11:56:35 AM | 1349 | 0 | 0 | 0 | 0 | 0
HR_V6 Balanced Portfolio_020221 | Average | 2028 | PSE | ANRN 2909 | New Resource 2909 from 21IRPFlow4hr New Flow 4hr | 0 | 0 | 0 | 0 | 0 | 0 | 0 | 0 | 0 |  | 0 | 0 | 0 | 0 | 0 | 0 | 1 | 0 |  | 0 | 0 | 0 | 0 | 0 | 0 | 0 | 0 | 0 | 0 | 0 | 0 | 0 | Battery_PSH | 0 | -1 |  | 0 | -1 | 0 | 0 | 0 | 0 | 0 | 0 | 0 | 0 | 0 | 0 | 0 | 0 |  |  |  |  | 0 | 1/1/2047 | 12/31/2076 | True | 0 | 0 | 0 | 0 | 0 | 0 | 0 |  | 0 | 0 | 0 | 0 | Unit | 1 |  | 2028 |  |  |  | 0 | 1 |  | Nominal ¦ 2/2/2021 11:56:35 AM | 1350 | 0 | 0 | 0 | 0 | 0
HR_V6 Balanced Portfolio_020221 | Average | 2028 | PSE | ANRN 2910 | New Resource 2910 from 21IRPFlow4hr New Flow 4hr | 0 | 0 | 0 | 0 | 0 | 0 | 0 | 0 | 0 |  | 0 | 0 | 0 | 0 | 0 | 0 | 1 | 0 |  | 0 | 0 | 0 | 0 | 0 | 0 | 0 | 0 | 0 | 0 | 0 | 0 | 0 | Battery_PSH | 0 | -1 |  | 0 | -1 | 0 | 0 | 0 | 0 | 0 | 0 | 0 | 0 | 0 | 0 | 0 | 0 |  |  |  |  | 0 | 1/1/2047 | 12/31/2076 | True | 0 | 0 | 0 | 0 | 0 | 0 | 0 |  | 0 | 0 | 0 | 0 | Unit | 1 |  | 2028 |  |  |  | 0 | 1 |  | Nominal ¦ 2/2/2021 11:56:35 AM | 1351 | 0 | 0 | 0 | 0 | 0
HR_V6 Balanced Portfolio_020221 | Average | 2028 | PSE | ANRN 2911 | New Resource 2911 from 21IRPFlow4hr New Flow 4hr | 0 | 0 | 0 | 0 | 0 | 0 | 0 | 0 | 0 |  | 0 | 0 | 0 | 0 | 0 | 0 | 1 | 0 |  | 0 | 0 | 0 | 0 | 0 | 0 | 0 | 0 | 0 | 0 | 0 | 0 | 0 | Battery_PSH | 0 | -1 |  | 0 | -1 | 0 | 0 | 0 | 0 | 0 | 0 | 0 | 0 | 0 | 0 | 0 | 0 |  |  |  |  | 0 | 1/1/2047 | 12/31/2076 | True | 0 | 0 | 0 | 0 | 0 | 0 | 0 |  | 0 | 0 | 0 | 0 | Unit | 1 |  | 2028 |  |  |  | 0 | 1 |  | Nominal ¦ 2/2/2021 11:56:35 AM | 1352 | 0 | 0 | 0 | 0 | 0
HR_V6 Balanced Portfolio_020221 | Average | 2028 | PSE | ANRN 2912 | New Resource 2912 from 21IRPFlow4hr New Flow 4hr | 0 | 0 | 0 | 0 | 0 | 0 | 0 | 0 | 0 |  | 0 | 0 | 0 | 0 | 0 | 0 | 1 | 0 |  | 0 | 0 | 0 | 0 | 0 | 0 | 0 | 0 | 0 | 0 | 0 | 0 | 0 | Battery_PSH | 0 | -1 |  | 0 | -1 | 0 | 0 | 0 | 0 | 0 | 0 | 0 | 0 | 0 | 0 | 0 | 0 |  |  |  |  | 0 | 1/1/2047 | 12/31/2076 | True | 0 | 0 | 0 | 0 | 0 | 0 | 0 |  | 0 | 0 | 0 | 0 | Unit | 1 |  | 2028 |  |  |  | 0 | 1 |  | Nominal ¦ 2/2/2021 11:56:35 AM | 1353 | 0 | 0 | 0 | 0 | 0
HR_V6 Balanced Portfolio_020221 | Average | 2028 | PSE | ANRN 3409 | New Resource 3409 from 21IRPFlow6hr New Flow 6hr | 0 | 0 | 0 | 0 | 0 | 0 | 0 | 0 | 0 |  | 0 | 0 | 0 | 0 | 0 | 0 | 1 | 0 |  | 0 | 0 | 0 | 0 | 0 | 0 | 0 | 0 | 0 | 0 | 0 | 0 | 0 | Battery_PSH | 0 | -1 |  | 0 | -1 | 0 | 0 | 0 | 0 | 0 | 0 | 0 | 0 | 0 | 0 | 0 | 0 |  |  |  |  | 0 | 1/1/2047 | 12/31/2076 | True | 0 | 0 | 0 | 0 | 0 | 0 | 0 |  | 0 | 0 | 0 | 0 | Unit | 1 |  | 2028 |  |  |  | 0 | 1 |  | Nominal ¦ 2/2/2021 11:56:35 AM | 1354 | 0 | 0 | 0 | 0 | 0
HR_V6 Balanced Portfolio_020221 | Average | 2028 | PSE | ANRN 3410 | New Resource 3410 from 21IRPFlow6hr New Flow 6hr | 0 | 0 | 0 | 0 | 0 | 0 | 0 | 0 | 0 |  | 0 | 0 | 0 | 0 | 0 | 0 | 1 | 0 |  | 0 | 0 | 0 | 0 | 0 | 0 | 0 | 0 | 0 | 0 | 0 | 0 | 0 | Battery_PSH | 0 | -1 |  | 0 | -1 | 0 | 0 | 0 | 0 | 0 | 0 | 0 | 0 | 0 | 0 | 0 | 0 |  |  |  |  | 0 | 1/1/2047 | 12/31/2076 | True | 0 | 0 | 0 | 0 | 0 | 0 | 0 |  | 0 | 0 | 0 | 0 | Unit | 1 |  | 2028 |  |  |  | 0 | 1 |  | Nominal ¦ 2/2/2021 11:56:35 AM | 1355 | 0 | 0 | 0 | 0 | 0
HR_V6 Balanced Portfolio_020221 | Average | 2028 | PSE | ANRN 3411 | New Resource 3411 from 21IRPFlow6hr New Flow 6hr | 0 | 0 | 0 | 0 | 0 | 0 | 0 | 0 | 0 |  | 0 | 0 | 0 | 0 | 0 | 0 | 1 | 0 |  | 0 | 0 | 0 | 0 | 0 | 0 | 0 | 0 | 0 | 0 | 0 | 0 | 0 | Battery_PSH | 0 | -1 |  | 0 | -1 | 0 | 0 | 0 | 0 | 0 | 0 | 0 | 0 | 0 | 0 | 0 | 0 |  |  |  |  | 0 | 1/1/2047 | 12/31/2076 | True | 0 | 0 | 0 | 0 | 0 | 0 | 0 |  | 0 | 0 | 0 | 0 | Unit | 1 |  | 2028 |  |  |  | 0 | 1 |  | Nominal ¦ 2/2/2021 11:56:35 AM | 1356 | 0 | 0 | 0 | 0 | 0
HR_V6 Balanced Portfolio_020221 | Average | 2028 | PSE | ANRN 3412 | New Resource 3412 from 21IRPFlow6hr New Flow 6hr | 0 | 0 | 0 | 0 | 0 | 0 | 0 | 0 | 0 |  | 0 | 0 | 0 | 0 | 0 | 0 | 1 | 0 |  | 0 | 0 | 0 | 0 | 0 | 0 | 0 | 0 | 0 | 0 | 0 | 0 | 0 | Battery_PSH | 0 | -1 |  | 0 | -1 | 0 | 0 | 0 | 0 | 0 | 0 | 0 | 0 | 0 | 0 | 0 | 0 |  |  |  |  | 0 | 1/1/2047 | 12/31/2076 | True | 0 | 0 | 0 | 0 | 0 | 0 | 0 |  | 0 | 0 | 0 | 0 | Unit | 1 |  | 2028 |  |  |  | 0 | 1 |  | Nominal ¦ 2/2/2021 11:56:35 AM | 1357 | 0 | 0 | 0 | 0 | 0
HR_V6 Balanced Portfolio_020221 | Average | 2028 | PSE | ANRN 3413 | New Resource 3413 from 21IRPFlow6hr New Flow 6hr | 0 | 0 | 0 | 0 | 0 | 0 | 0 | 0 | 0 |  | 0 | 0 | 0 | 0 | 0 | 0 | 1 | 0 |  | 0 | 0 | 0 | 0 | 0 | 0 | 0 | 0 | 0 | 0 | 0 | 0 | 0 | Battery_PSH | 0 | -1 |  | 0 | -1 | 0 | 0 | 0 | 0 | 0 | 0 | 0 | 0 | 0 | 0 | 0 | 0 |  |  |  |  | 0 | 1/1/2047 | 12/31/2076 | True | 0 | 0 | 0 | 0 | 0 | 0 | 0 |  | 0 | 0 | 0 | 0 | Unit | 1 |  | 2028 |  |  |  | 0 | 1 |  | Nominal ¦ 2/2/2021 11:56:35 AM | 1358 | 0 | 0 | 0 | 0 | 0
HR_V6 Balanced Portfolio_020221 | Average | 2028 | PSE | ANRN 3414 | New Resource 3414 from 21IRPFlow6hr New Flow 6hr | 0 | 0 | 0 | 0 | 0 | 0 | 0 | 0 | 0 |  | 0 | 0 | 0 | 0 | 0 | 0 | 1 | 0 |  | 0 | 0 | 0 | 0 | 0 | 0 | 0 | 0 | 0 | 0 | 0 | 0 | 0 | Battery_PSH | 0 | -1 |  | 0 | -1 | 0 | 0 | 0 | 0 | 0 | 0 | 0 | 0 | 0 | 0 | 0 | 0 |  |  |  |  | 0 | 1/1/2047 | 12/31/2076 | True | 0 | 0 | 0 | 0 | 0 | 0 | 0 |  | 0 | 0 | 0 | 0 | Unit | 1 |  | 2028 |  |  |  | 0 | 1 |  | Nominal ¦ 2/2/2021 11:56:35 AM | 1359 | 0 | 0 | 0 | 0 | 0
HR_V6 Balanced Portfolio_020221 | Average | 2028 | PSE | ANRN 3415 | New Resource 3415 from 21IRPFlow6hr New Flow 6hr | 0 | 0 | 0 | 0 | 0 | 0 | 0 | 0 | 0 |  | 0 | 0 | 0 | 0 | 0 | 0 | 1 | 0 |  | 0 | 0 | 0 | 0 | 0 | 0 | 0 | 0 | 0 | 0 | 0 | 0 | 0 | Battery_PSH | 0 | -1 |  | 0 | -1 | 0 | 0 | 0 | 0 | 0 | 0 | 0 | 0 | 0 | 0 | 0 | 0 |  |  |  |  | 0 | 1/1/2047 | 12/31/2076 | True | 0 | 0 | 0 | 0 | 0 | 0 | 0 |  | 0 | 0 | 0 | 0 | Unit | 1 |  | 2028 |  |  |  | 0 | 1 |  | Nominal ¦ 2/2/2021 11:56:35 AM | 1360 | 0 | 0 | 0 | 0 | 0
HR_V6 Balanced Portfolio_020221 | Average | 2028 | PSE | ANRN 3829 | New Resource 3829 from 21IRPDSM1 DSM Bundle 1 | 56.8864 | 56.8865 | 56.8865 | 56.8865 | 56.8864 | 11.3476 | 10.8072 | 10.8072 | 0 | 0 | 0 | 62780.3672 | 13685.3359 | 49095.0312 | 0 | 95.23 | 2.1821 | 0 | 10.8072 | 0 | 0 | 0 | 0 | 5400.2554 | 5400.2554 | 0 | 0 | 0 | 57380.1094 | 0 | 0 | 0 | New Cosnervation | 0 | -1 |  | 0 | -1 | 499690.5 | 499690.5 | 0 | 499690.5 | 0 | 0 | 2.2313 | 0 | 0 | 0 | 0 | 0 | 1 | 114.8313 | 27.3876 | 10.8072 | 8784 | 1/1/2022 | 12/31/2051 | True | 0 | 0 | 0 | 0 | 0 | 0 | 0 |  | 0 | 0 | 0 | 0 | Unit | 1 |  | 2028 |  |  |  | 0 | 1 |  | Nominal ¦ 2/2/2021 11:56:35 AM | 1361 | 0 | 0 | 0 | 0 | 0
HR_V6 Balanced Portfolio_020221 | Average | 2028 | PSE | ANRN 3830 | New Resource 3830 from 21IRPDSM2 DSM Bundle 2 | 28.2037 | 28.2037 | 28.2037 | 28.2037 | 28.2037 | 82.8466 | 78.9015 | 78.9015 | 0 | 0 | 0 | 35734.5117 | 6941.5103 | 28793 | 0 | 55.85 | 2.9178 | 0 | 78.9015 | 0 | 0 | 0 | 0 | 19547.1445 | 19547.1445 | 0 | 0 | 0 | 16187.3662 | 0 | 0 | 0 | New Cosnervation | 0 | -1 |  | 0 | -1 | 247741.1875 | 247741.1875 | 0 | 247741.1875 | 0 | 0 | 0.056922 | 0 | 0 | 0 | 0 | 0 | 1 | 65.3398 | 28.0192 | 78.9015 | 8784 | 1/1/2022 | 12/31/2051 | True | 0 | 0 | 0 | 0 | 0 | 0 | 0 |  | 0 | 0 | 0 | 0 | Unit | 1 |  | 2028 |  |  |  | 0 | 1 |  | Nominal ¦ 2/2/2021 11:56:35 AM | 1362 | 0 | 0 | 0 | 0 | 0
HR_V6 Balanced Portfolio_020221 | Average | 2028 | PSE | ANRN 3831 | New Resource 3831 from 21IRPDSM3 DSM Bundle 3 | 15.9881 | 15.9881 | 15.9881 | 15.9881 | 15.9881 | 104.1077 | 99.1501 | 99.1501 | 0 | 0 | 0 | 17030.7852 | 3750.4321 | 13280.3525 | 0 | 25.76 | 1.9906 | 0 | 99.1501 | 0 | 0 | 0 | 0 | 13924.5693 | 13924.5693 | 0 | 0 | 0 | 3106.2151 | 0 | 0 | 0 | New Cosnervation | 0 | -1 |  | 0 | -1 | 140439.25 | 140439.25 | 0 | 140439.25 | 0 | 0 | 0.011384 | 0 | 0 | 0 | 0 | 0 | 1 | 22.1179 | 26.705 | 99.1501 | 8784 | 1/1/2022 | 12/31/2051 | True | 0 | 0 | 0 | 0 | 0 | 0 | 0 |  | 0 | 0 | 0 | 0 | Unit | 1 |  | 2028 |  |  |  | 0 | 1 |  | Nominal ¦ 2/2/2021 11:56:35 AM | 1363 | 0 | 0 | 0 | 0 | 0
HR_V6 Balanced Portfolio_020221 | Average | 2028 | PSE | ANRN 3832 | New Resource 3832 from 21IRPDSM4 DSM Bundle 4 | 5.9047 | 5.9047 | 5.9047 | 5.9047 | 5.9047 | 195.5742 | 186.2609 | 186.2609 | 0 | 0 | 0 | 6497.1582 | 1450.0056 | 5047.1528 | 0 | 9.79 | 2.4997 | 0 | 186.2609 | 0 | 0 | 0 | 0 | 9660.7998 | 9660.7998 | 0 | 0 | 0 | -3163.6411 | 0 | 0 | 0 | New Cosnervation | 0 | -1 |  | 0 | -1 | 51867.0234 | 51867.0234 | 0 | 51867.0234 | 0 | 0 | 0 | 0 | 0 | 0 | 0 | 0 | 1 | -60.9952 | 27.9562 | 186.2609 | 8784 | 1/1/2022 | 12/31/2051 | True | 0 | 0 | 0 | 0 | 0 | 0 | 0 |  | 0 | 0 | 0 | 0 | Unit | 1 |  | 2028 |  |  |  | 0 | 1 |  | Nominal ¦ 2/2/2021 11:56:35 AM | 1364 | 0 | 0 | 0 | 0 | 0
HR_V6 Balanced Portfolio_020221 | Average | 2028 | PSE | ANRN 3833 | New Resource 3833 from 21IRPDSM5 DSM Bundle 5 | 7.3057 | 7.3057 | 7.3057 | 7.3057 | 7.3057 | 147.1755 | 140.167 | 140.167 | 0 | 0 | 0 | 12050.5068 | 1899.4924 | 10151.0146 | 0 | 19.69 | 5.7731 | 0 | 140.167 | 0 | 0 | 0 | 0 | 8994.9746 | 8994.9746 | 0 | 0 | 0 | 3055.5325 | 0 | 0 | 0 | New Cosnervation | 0 | -1 |  | 0 | -1 | 64173.2617 | 64173.2617 | 0 | 64173.2617 | 0 | 0 | 0 | 0 | 0 | 0 | 0 | 0 | 1 | 47.6138 | 29.5994 | 140.167 | 8784 | 1/1/2022 | 12/31/2051 | True | 0 | 0 | 0 | 0 | 0 | 0 | 0 |  | 0 | 0 | 0 | 0 | Unit | 1 |  | 2028 |  |  |  | 0 | 1 |  | Nominal ¦ 2/2/2021 11:56:35 AM | 1365 | 0 | 0 | 0 | 0 | 0
HR_V6 Balanced Portfolio_020221 | Average | 2028 | PSE | ANRN 3834 | New Resource 3834 from 21IRPDSM6 DSM Bundle 6 | 2.5023 | 2.5023 | 2.5023 | 2.5023 | 2.5023 | 147.7366 | 140.7014 | 140.7014 | 0 | 0 | 0 | 3698.2642 | 630.7914 | 3067.4727 | 0 | 5.95 | 4.9494 | 0 | 140.7014 | 0 | 0 | 0 | 0 | 3092.6626 | 3092.6626 | 0 | 0 | 0 | 605.6015 | 0 | 0 | 0 | New Cosnervation | 0 | -1 |  | 0 | -1 | 21980.3203 | 21980.3203 | 0 | 21980.3203 | 0 | 0 | 0.011384 | 0 | 0 | 0 | 0 | 0 | 1 | 27.552 | 28.698 | 140.7014 | 8784 | 1/1/2022 | 12/31/2051 | True | 0 | 0 | 0 | 0 | 0 | 0 | 0 |  | 0 | 0 | 0 | 0 | Unit | 1 |  | 2028 |  |  |  | 0 | 1 |  | Nominal ¦ 2/2/2021 11:56:35 AM | 1366 | 0 | 0 | 0 | 0 | 0
HR_V6 Balanced Portfolio_020221 | Average | 2028 | PSE | ANRN 3835 | New Resource 3835 from 21IRPDSM7 DSM Bundle 7 | 13.0736 | 13.0736 | 13.0736 | 13.0736 | 13.0736 | 256.1151 | 243.9191 | 243.9191 | 0 | 0 | 0 | 16664.4414 | 3239.7375 | 13424.7041 | 0 | 26.04 | 2.936 | 0 | 243.9191 | 0 | 0 | 0 | 0 | 28011.3262 | 28011.3262 | 0 | 0 | 0 | -11346.8838 | 0 | 0 | 0 | New Cosnervation | 0 | -1 |  | 0 | -1 | 114838.5859 | 114838.5859 | 0 | 114838.5859 | 0 | 0 | 0 | 0 | 0 | 0 | 0 | 0 | 1 | -98.8072 | 28.2112 | 243.9191 | 8784 | 1/1/2022 | 12/31/2051 | True | 0 | 0 | 0 | 0 | 0 | 0 | 0 |  | 0 | 0 | 0 | 0 | Unit | 1 |  | 2028 |  |  |  | 0 | 1 |  | Nominal ¦ 2/2/2021 11:56:35 AM | 1367 | 0 | 0 | 0 | 0 | 0
HR_V6 Balanced Portfolio_020221 | Average | 2028 | PSE | ANRN 3836 | New Resource 3836 from 21IRPDSM8 DSM Bundle 8 | 9.8597 | 9.8597 | 9.8597 | 9.8597 | 9.8597 | 286.4014 | 272.7631 | 272.7631 | 0 | 0 | 0 | 9111.96 | 2301.655 | 6810.3052 | 0 | 13.21 | 1.9715 | 0 | 272.7631 | 0 | 0 | 0 | 0 | 23623.4004 | 23623.4004 | 0 | 0 | 0 | -14511.4414 | 0 | 0 | 0 | New Cosnervation | 0 | -1 |  | 0 | -1 | 86607.7734 | 86607.7734 | 0 | 86607.7734 | 0 | 0 | 0 | 0 | 0 | 0 | 0 | 0 | 1 | -167.5536 | 26.5756 | 272.7631 | 8784 | 1/1/2022 | 12/31/2051 | True | 0 | 0 | 0 | 0 | 0 | 0 | 0 |  | 0 | 0 | 0 | 0 | Unit | 1 |  | 2028 |  |  |  | 0 | 1 |  | Nominal ¦ 2/2/2021 11:56:35 AM | 1368 | 0 | 0 | 0 | 0 | 0
HR_V6 Balanced Portfolio_020221 | Average | 2028 | PSE | ANRN 3837 | New Resource 3837 from 21IRPDSM9 DSM Bundle 9 | 20.7437 | 20.7437 | 20.7437 | 20.7437 | 20.7437 | 284.375 | 270.8332 | 270.8332 | 0 | 0 | 0 | 22495.8457 | 4946.8076 | 17549.0371 | 0 | 34.04 | 2.3922 | 0 | 270.8332 | 0 | 0 | 0 | 0 | 49349.2148 | 49349.2148 | 0 | 0 | 0 | -26853.3691 | 0 | 0 | 0 | New Cosnervation | 0 | -1 |  | 0 | -1 | 182212.5781 | 182212.5781 | 0 | 182212.5781 | 0 | 0 | 0 | 0 | 0 | 0 | 0 | 0 | 1 | -147.3739 | 27.1486 | 270.8332 | 8784 | 1/1/2022 | 12/31/2051 | True | 0 | 0 | 0 | 0 | 0 | 0 | 0 |  | 0 | 0 | 0 | 0 | Unit | 1 |  | 2028 |  |  |  | 0 | 1 |  | Nominal ¦ 2/2/2021 11:56:35 AM | 1369 | 0 | 0 | 0 | 0 | 0
HR_V6 Balanced Portfolio_020221 | Average | 2028 | PSE | ANRN 3838 | New Resource 3838 from 21IRPDSM10 DSM Bundle 10 | 6.1935 | 6.1935 | 6.1935 | 6.1935 | 6.1935 | 498.451 | 474.7152 | 474.7152 | 0 | 0 | 0 | 8247.0088 | 1529.5012 | 6717.5073 | 0 | 13.03 | 3.0649 | 0 | 474.7152 | 0 | 0 | 0 | 0 | 25826.2461 | 25826.2461 | 0 | 0 | 0 | -17579.2383 | 0 | 0 | 0 | New Cosnervation | 0 | -1 |  | 0 | -1 | 54403.6641 | 54403.6641 | 0 | 54403.6641 | 0 | 0 | 0 | 0 | 0 | 0 | 0 | 0 | 1 | -323.126 | 28.1139 | 474.7152 | 8784 | 1/1/2022 | 12/31/2051 | True | 0 | 0 | 0 | 0 | 0 | 0 | 0 |  | 0 | 0 | 0 | 0 | Unit | 1 |  | 2028 |  |  |  | 0 | 1 |  | Nominal ¦ 2/2/2021 11:56:35 AM | 1370 | 0 | 0 | 0 | 0 | 0
HR_V6 Balanced Portfolio_020221 | Average | 2028 | PSE | ANRN 3842 | New Resource 3842 from 21IRPDSMDE DSM Bundle Distribution Efficiency | 10.3265 | 10.3265 | 10.3265 | 10.3265 | 10.3265 | 125.587 | 119.6066 | 119.6066 | 0 | 0 | 0 | 6264.3179 | 2320.4246 | 3943.8936 | 0 | 7.65 | 0.74484 | 0 | 119.6066 | 0 | 0 | 0 | 0 | 10849.3145 | 10849.3145 | 0 | 0 | 0 | -4584.9961 | 0 | 0 | 0 | New Cosnervation | 0 | -1 |  | 0 | -1 | 90708.3125 | 90708.3125 | 0 | 90708.3125 | 0 | 0 | 0.011384 | 0 | 0 | 0 | 0 | 0 | 1 | -50.5466 | 25.5812 | 119.6066 | 8784 | 1/1/2022 | 12/31/2051 | True | 0 | 0 | 0 | 0 | 0 | 0 | 0 |  | 0 | 0 | 0 | 0 | Unit | 1 |  | 2028 |  |  |  | 0 | 1 |  | Nominal ¦ 2/2/2021 11:56:35 AM | 1371 | 0 | 0 | 0 | 0 | 0
HR_V6 Balanced Portfolio_020221 | Average | 2028 | PSE | ANRN 3843 | New Resource 3843 from 21IRPDSMC&S 21IRP DSM C&S | 73.8189 | 73.8189 | 73.8189 | 73.8189 | 73.8188 | 0 | 0 | 0 | 0 | 0 | 0 | 88968.7578 | 18014.7637 | 70953.9922 | 0 | 137.63 | 2.444 | 0 | 0 | 0 | 0 | 0 | 0 | 0 | 0 | 0 | 0 | 0 | 88968.7578 | 0 | 0 | 0 | New Cosnervation | 0 | -1 |  | 0 | -1 | 648425.0625 | 648425.0625 | 0 | 648425.0625 | 0 | 0 | 0 | 0 | 0 | 0 | 0 | 0 | 1 | 137.2075 | 27.7823 | 0 | 8784 | 1/1/2022 | 12/31/2051 | True | 0 | 0 | 0 | 0 | 0 | 0 | 0 |  | 0 | 0 | 0 | 0 | Unit | 1 |  | 2028 |  |  |  | 0 | 1 |  | Nominal ¦ 2/2/2021 11:56:35 AM | 1372 | 0 | 0 | 0 | 0 | 0
HR_V6 Balanced Portfolio_020221 | Average | 2028 | PSE | ANRN 3844 | New Resource 3844 from 21IRPDSMPV 21IRP DSM Solar PV | 1.6268 | 1.6268 | 1.6268 | 1.6268 | 1.6268 | 0 | 0 | 0 | 0 | 0 | 0 | 244.6074 | 244.6074 | 0 | 0 | 0 | 0.52243 | 0 | 0 | 0 | 0 | 0 | 0 | 0 | 0 | 0 | 0 | 0 | 244.6074 | 0 | 0 | 0 | New Cosnervation | 0 | -1 |  | 0 | -1 | 14289.6396 | 14289.6396 | 0 | 14289.6396 | 0 | 0 | 0 | 0 | 0 | 0 | 372 | 0 | 1 | 17.1178 | 17.1178 | 0 | 4195 | 1/1/2022 | 12/31/2051 | True | 0 | 0 | 0 | 0 | 0 | 0 | 0 |  | 0 | 0 | 0 | 0 | Unit | 1 |  | 2028 |  |  |  | 0 | 1 |  | Nominal ¦ 2/2/2021 11:56:35 AM | 1373 | 0 | 0 | 0 | 0 | 0
HR_V6 Balanced Portfolio_020221 | Average | 2028 | PSE | ANRN 3845 | New Resource 3845 from 21IRPDR1 DR Res CPP-No Enablement | 0.27705 | 0.27705 | 30.42 | 30.42 | 0.27705 | 0 | 0 | 0 | 0 | 0 | 0 | 5094.6177 | 78.3974 | 5016.2202 | 0 | 9.73 | 0.31986 | 0 | 0 | 1085.9414 | 1085.9414 | 0 | 0 | 0 | 0 | 0 | 0 | 0 | 4008.6763 | 0 | 0 | 0 | Demand Response | 0 | -1 |  | 0 | -1 | 2433.5999 | 2433.5999 | 0 | 2433.5999 | 0 | 0 | 0 | 50.3643 | 0 | 0 | 31 | 0 | 0.0091075 | 1647.2207 | 32.2146 | 446.2284 | 80 | 1/1/2022 | 12/31/2051 | True | 0 | 0 | 0 | 0 | 0 | 0 | 0 |  | 0 | 0 | 0 | 0 | Unit | 1 |  | 2028 |  |  |  | 0 | 1 |  | Nominal ¦ 2/2/2021 11:56:35 AM | 1374 | 0 | 0 | 0 | 0 | 0
HR_V6 Balanced Portfolio_020221 | Average | 2028 | PSE | ANRN 3846 | New Resource 3846 from 21IRPDR2 DR Res CPP-With Enablement | 0.0080146 | 0.0080146 | 0.88 | 0.88 | 0.0080146 | 0 | 0 | 0 | 0 | 0 | 0 | 146.6196 | 2.2679 | 144.3517 | 0 | 0.28 | 0.31818 | 0 | 0 | 17.1771 | 17.1771 | 0 | 0 | 0 | 0 | 0 | 0 | 0 | 129.4424 | 0 | 0 | 0 | Demand Response | 0 | -1 |  | 0 | -1 | 70.4 | 70.4 | 0 | 70.4 | 0 | 0 | 0 | 50.3643 | 0 | 0 | 31 | 0 | 0.0091075 | 1838.6705 | 32.2146 | 243.9935 | 80 | 1/1/2022 | 12/31/2051 | True | 0 | 0 | 0 | 0 | 0 | 0 | 0 |  | 0 | 0 | 0 | 0 | Unit | 1 |  | 2028 |  |  |  | 0 | 1 |  | Nominal ¦ 2/2/2021 11:56:35 AM | 1375 | 0 | 0 | 0 | 0 | 0
HR_V6 Balanced Portfolio_020221 | Average | 2028 | PSE | ANRN 3847 | New Resource 3847 from 21IRPDR3 DR Res DLC Heat-Switch | 0.38661 | 0.38661 | 42.45 | 42.45 | 0.38661 | 0 | 0 | 0 | 0 | 0 | 0 | 7115.6118 | 109.4008 | 7006.2109 | 0 | 13.59 | 0.32014 | 0 | 0 | 2978.7239 | 4484.4941 | 0 | -1505.7705 | 0 | 0 | 0 | 0 | 0 | 4136.8877 | 0 | 0 | 0 | Demand Response | 0 | -1 |  | 0 | -1 | 3396 | 3396 | 0 | 3396 | 0 | 0 | 0 | 50.3643 | 0 | 0 | 31 | 0 | 0.0091075 | 1218.1649 | 32.2146 | 877.1271 | 80 | 1/1/2022 | 12/31/2051 | True | 0 | 0 | 0 | 0 | 0 | 0 | 0 |  | 0 | 0 | 0 | 0 | Unit | 1 |  | 2028 |  |  |  | 0 | 1 |  | Nominal ¦ 2/2/2021 11:56:35 AM | 1376 | 0 | 0 | 0 | 0 | 0
HR_V6 Balanced Portfolio_020221 | Average | 2028 | PSE | ANRN 3848 | New Resource 3848 from 21IRPDR4 DR Res DLC Heat-BYOT | 0.012842 | 0.012842 | 1.41 | 1.41 | 0.012842 | 0 | 0 | 0 | 0 | 0 | 0 | 235.6275 | 3.6338 | 231.9937 | 0 | 0.45 | 0.31915 | 0 | 0 | 45.1448 | 95.1598 | 0 | -50.015 | 0 | 0 | 0 | 0 | 0 | 190.4827 | 0 | 0 | 0 | Demand Response | 0 | -1 |  | 0 | -1 | 112.8 | 112.8 | 0 | 112.8 | 0 | 0 | 0 | 50.3643 | 0 | 0 | 31 | 0 | 0.0091075 | 1688.6771 | 32.2146 | 400.2202 | 80 | 1/1/2022 | 12/31/2051 | True | 0 | 0 | 0 | 0 | 0 | 0 | 0 |  | 0 | 0 | 0 | 0 | Unit | 1 |  | 2028 |  |  |  | 0 | 1 |  | Nominal ¦ 2/2/2021 11:56:35 AM | 1377 | 0 | 0 | 0 | 0 | 0
HR_V6 Balanced Portfolio_020221 | Average | 2028 | PSE | ANRN 3849 | New Resource 3849 from 21IRPDR5 DR Res DLC ERWH-Switch | 0.16184 | 0.16184 | 17.77 | 17.77 | 0.16184 | 0 | 0 | 0 | 0 | 0 | 0 | 2979.2283 | 45.7963 | 2933.4319 | 0 | 5.69 | 0.3202 | 0 | 0 | 6639.4106 | 7269.7417 | 0 | -630.3308 | 0 | 0 | 0 | 0 | 0 | -3660.1826 | 0 | 0 | 0 | Demand Response | 0 | -1 |  | 0 | -1 | 1421.6 | 1421.6 | 0 | 1421.6 | 0 | 0 | 0 | 50.3643 | 0 | 0 | 31 | 0 | 0.0091075 | -2574.6921 | 32.2146 | 4670.3789 | 80 | 1/1/2025 | 12/31/2054 | True | 0 | 0 | 0 | 0 | 0 | 0 | 0 |  | 0 | 0 | 0 | 0 | Unit | 1 |  | 2028 |  |  |  | 0 | 1 |  | Nominal ¦ 2/2/2021 11:56:35 AM | 1378 | 0 | 0 | 0 | 0 | 0
HR_V6 Balanced Portfolio_020221 | Average | 2028 | PSE | ANRN 3850 | New Resource 3850 from 21IRPDR6 DR Res DLC ERWH-Grid-Enabled | 23.51 | 23.51 | 23.51 | 23.51 | 23.51 | 0 | 0 | 0 | 0 | 0 | 0 | 9136.4395 | 5259.5664 | 3876.873 | 0 | 7.52 | 0.31986 | 0 | 0 | 1756.1418 | 2590.0798 | 0 | -833.9379 | 0 | 0 | 0 | 0 | 0 | 7380.2979 | 0 | 0 | 0 | Demand Response | 0 | -1 |  | 0 | -1 | 206511.8438 | 206511.8438 | 0 | 206511.8438 | 0 | 0 | 0 | 100 | 0 | 0 | 0 | 0 | 1 | 35.7379 | 25.4686 | 8.5038 | 8784 | 1/1/2022 | 12/31/2051 | True | 0 | 0 | 0 | 0 | 0 | 0 | 0 |  | 0 | 0 | 0 | 0 | Unit | 1 |  | 2028 |  |  |  | 0 | 1 |  | Nominal ¦ 2/2/2021 11:56:35 AM | 1379 | 0 | 0 | 0 | 0 | 0
HR_V6 Balanced Portfolio_020221 | Average | 2028 | PSE | ANRN 3877 | New Resource 3877 from 21IRPDR8 DR Res DLC HPWH-Grid-Enabled | 0.36 | 0.36 | 0.36 | 0.36 | 0.36 | 0 | 0 | 0 | 0 | 0 | 0 | 142.4027 | 80.5377 | 61.865 | 0 | 0.12 | 0.33333 | 0 | 0 | 83.9905 | 96.7603 | 0 | -12.7698 | 0 | 0 | 0 | 0 | 0 | 58.4122 | 0 | 0 | 0 | Demand Response | 0 | -1 |  | 0 | -1 | 3162.2368 | 3162.2368 | 0 | 3162.2368 | 0 | 0 | 0 | 100 | 0 | 0 | 0 | 0 | 1 | 18.4718 | 25.4686 | 26.5605 | 8784 | 1/1/2022 | 12/31/2051 | True | 0 | 0 | 0 | 0 | 0 | 0 | 0 |  | 0 | 0 | 0 | 0 | Unit | 1 |  | 2028 |  |  |  | 0 | 1 |  | Nominal ¦ 2/2/2021 11:56:35 AM | 1380 | 0 | 0 | 0 | 0 | 0
HR_V6 Balanced Portfolio_020221 | Average | 2028 | PSE | ANRN 3878 | New Resource 3878 from 21IRPDR9 DR Small Com DLC Heat-Switch | 0.020128 | 0.020128 | 2.21 | 2.21 | 0.020127 | 0 | 0 | 0 | 0 | 0 | 0 | 371.7301 | 5.6955 | 366.0346 | 0 | 0.71 | 0.32127 | 0 | 0 | 334.8929 | 413.2852 | 0 | -78.3923 | 0 | 0 | 0 | 0 | 0 | 36.8372 | 0 | 0 | 0 | Demand Response | 0 | -1 |  | 0 | -1 | 176.8 | 176.8 | 0 | 176.8 | 0 | 0 | 0 | 50.3643 | 0 | 0 | 31 | 0 | 0.0091075 | 208.3552 | 32.2146 | 1894.1908 | 80 | 1/1/2025 | 12/31/2054 | True | 0 | 0 | 0 | 0 | 0 | 0 | 0 |  | 0 | 0 | 0 | 0 | Unit | 1 |  | 2028 |  |  |  | 0 | 1 |  | Nominal ¦ 2/2/2021 11:56:35 AM | 1381 | 0 | 0 | 0 | 0 | 0
HR_V6 Balanced Portfolio_020221 | Average | 2028 | PSE | ANRN 3879 | New Resource 3879 from 21IRPDR10 DR Medium Com DLC Heat-Switch | 0.039982 | 0.039982 | 4.39 | 4.39 | 0.039982 | 0 | 0 | 0 | 0 | 0 | 0 | 738.2275 | 11.3138 | 726.9137 | 0 | 1.41 | 0.32118 | 0 | 0 | 93.8309 | 249.5514 | 0 | -155.7204 | 0 | 0 | 0 | 0 | 0 | 644.3965 | 0 | 0 | 0 | Demand Response | 0 | -1 |  | 0 | -1 | 351.2 | 351.2 | 0 | 351.2 | 0 | 0 | 0 | 50.3643 | 0 | 0 | 31 | 0 | 0.0091075 | 1834.8423 | 32.2146 | 267.1724 | 80 | 1/1/2022 | 12/31/2051 | True | 0 | 0 | 0 | 0 | 0 | 0 | 0 |  | 0 | 0 | 0 | 0 | Unit | 1 |  | 2028 |  |  |  | 0 | 1 |  | Nominal ¦ 2/2/2021 11:56:35 AM | 1382 | 0 | 0 | 0 | 0 | 0
HR_V6 Balanced Portfolio_020221 | Average | 2028 | PSE | ANRN 3880 | New Resource 3880 from 21IRPDR11 DR C&I Curtailment-Manual | 0.008561 | 0.008561 | 0.94 | 0.94 | 0.008561 | 0 | 0 | 0 | 0 | 0 | 0 | 157.085 | 2.4225 | 154.6625 | 0 | 0.3 | 0.31915 | 0 | 0 | 87.6878 | 87.6878 | 0 | 0 | 0 | 0 | 0 | 0 | 0 | 69.3972 | 0 | 0 | 0 | Demand Response | 0 | -1 |  | 0 | -1 | 75.2 | 75.2 | 0 | 75.2 | 0 | 0 | 0 | 50.3643 | 0 | 0 | 31 | 0 | 0.0091075 | 922.8348 | 32.2146 | 1166.0616 | 80 | 1/1/2025 | 12/31/2054 | True | 0 | 0 | 0 | 0 | 0 | 0 | 0 |  | 0 | 0 | 0 | 0 | Unit | 1 |  | 2028 |  |  |  | 0 | 1 |  | Nominal ¦ 2/2/2021 11:56:35 AM | 1383 | 0 | 0 | 0 | 0 | 0
HR_V6 Balanced Portfolio_020221 | Average | 2028 | PSE | ANRN 3881 | New Resource 3881 from 21IRPDR12 DR C&I Curtailment-AutoDR | 0.0087432 | 0.0087432 | 0.96 | 0.96 | 0.0087432 | 0 | 0 | 0 | 0 | 0 | 0 | 162.292 | 2.4741 | 159.8179 | 0 | 0.31 | 0.32292 | 0 | 0 | 230.2771 | 264.3299 | 0 | -34.0528 | 0 | 0 | 0 | 0 | 0 | -67.9851 | 0 | 0 | 0 | Demand Response | 0 | -1 |  | 0 | -1 | 76.8 | 76.8 | 0 | 76.8 | 0 | 0 | 0 | 50.3643 | 0 | 0 | 31 | 0 | 0.0091075 | -885.2232 | 32.2146 | 2998.4001 | 80 | 1/1/2025 | 12/31/2054 | True | 0 | 0 | 0 | 0 | 0 | 0 | 0 |  | 0 | 0 | 0 | 0 | Unit | 1 |  | 2028 |  |  |  | 0 | 1 |  | Nominal ¦ 2/2/2021 11:56:35 AM | 1384 | 0 | 0 | 0 | 0 | 0
HR_V6 Balanced Portfolio_020221 | Average | 2028 | PSE | ANRN 3882 | New Resource 3882 from 21IRPDR13 DR C&I CPP-No Enablement | 0.0038251 | 0.0038251 | 0.42 | 0.42 | 0.0038251 | 0 | 0 | 0 | 0 | 0 | 0 | 68.1028 | 1.0824 | 67.0204 | 0 | 0.13 | 0.30952 | 0 | 0 | 119.1677 | 119.1677 | 0 | 0 | 0 | 0 | 0 | 0 | 0 | -51.0649 | 0 | 0 | 0 | Demand Response | 0 | -1 |  | 0 | -1 | 33.6 | 33.6 | 0 | 33.6 | 0 | 0 | 0 | 50.3643 | 0 | 0 | 31 | 0 | 0.0091075 | -1519.7898 | 32.2146 | 3546.6616 | 80 | 1/1/2025 | 12/31/2054 | True | 0 | 0 | 0 | 0 | 0 | 0 | 0 |  | 0 | 0 | 0 | 0 | Unit | 1 |  | 2028 |  |  |  | 0 | 1 |  | Nominal ¦ 2/2/2021 11:56:35 AM | 1385 | 0 | 0 | 0 | 0 | 0
HR_V6 Balanced Portfolio_020221 | Average | 2028 | PSE | ANRN 3883 | New Resource 3883 from 21IRPDR14 DR C&I CPP-With Enablement | 0.0027322 | 0.0027322 | 0.3 | 0.3 | 0.0027322 | 0 | 0 | 0 | 0 | 0 | 0 | 52.3273 | 0.77315 | 51.5542 | 0 | 0.1 | 0.33333 | 0 | 0 | 75.2314 | 75.2314 | 0 | 0 | 0 | 0 | 0 | 0 | 0 | -22.904 | 0 | 0 | 0 | Demand Response | 0 | -1 |  | 0 | -1 | 24 | 24 | 0 | 24 | 0 | 0 | 0 | 50.3643 | 0 | 0 | 31 | 0 | 0.0091075 | -954.3362 | 32.2146 | 3134.6431 | 80 | 1/1/2025 | 12/31/2054 | True | 0 | 0 | 0 | 0 | 0 | 0 | 0 |  | 0 | 0 | 0 | 0 | Unit | 1 |  | 2028 |  |  |  | 0 | 1 |  | Nominal ¦ 2/2/2021 11:56:35 AM | 1386 | 0 | 0 | 0 | 0 | 0
HR_V6 Balanced Portfolio_020221 | Average | 2028 | PSE | ANRN 3910 | New Resource 3910 from 21IRPDR16 DR Res Behavior DR-Winter | 0.036157 | 0.036157 | 3.97 | 3.97 | 0.036157 | 0 | 0 | 0 | 0 | 0 | 0 | 664.9692 | 10.2314 | 654.7379 | 0 | 1.27 | 0.3199 | 0 | 0 | 309.0049 | 309.0049 | 0 | 0 | 0 | 0 | 0 | 0 | 0 | 355.9643 | 0 | 0 | 0 | Demand Response | 0 | -1 |  | 0 | -1 | 317.6 | 317.6 | 0 | 317.6 | 0 | 0 | 0 | 50.3643 | 0 | 0 | 31 | 0 | 0.0091075 | 1120.7944 | 32.2146 | 972.9374 | 80 | 1/1/2025 | 12/31/2054 | True | 0 | 0 | 0 | 0 | 0 | 0 | 0 |  | 0 | 0 | 0 | 0 | Unit | 1 |  | 2028 |  |  |  | 0 | 1 |  | Nominal ¦ 2/2/2021 11:56:35 AM | 1387 | 0 | 0 | 0 | 0 | 0
HR_V6 Balanced Portfolio_020221 | Average | 2028 | PSE | ANRN 3964 | New Resource 3964 from 21IRPSolar1 New WA Solar1 | 0 | 0 | 0 | 0 | 0 | 0 | 0 | 0 | 0 |  | 0 | 0 | 0 | 0 | 0 | 0 | 1 | 0 |  | 0 | 0 | 0 | 0 | 0 | 0 | 0 | 0 | 0 | 0 | 0 | 0 | 0 | PV - Hydro dominated areas | 0 | -1 |  | 0 | -1 | 0 | 0 | 0 | 0 | 0 | 0 | 0 | 0 | 0 | 0 | 0 | 0 |  |  |  |  | 0 | 1/1/2029 | 12/31/2058 | True | 0 | 0 | 0 | 0 | 0 | 0 | 0 |  | 0 | 0 | 0 | 0 | Unit | 1 |  | 2028 |  |  |  | 0 | 1 |  | Nominal ¦ 2/2/2021 11:56:35 AM | 1388 | 0 | 0 | 0 | 0 | 0
HR_V6 Balanced Portfolio_020221 | Average | 2028 | PSE | ANRN 3989 | New Resource 3989 from 21IRPSolar2 New WA Solar2 | 0 | 0 | 0 | 0 | 0 | 0 | 0 | 0 | 0 |  | 0 | 0 | 0 | 0 | 0 | 0 | 1 | 0 |  | 0 | 0 | 0 | 0 | 0 | 0 | 0 | 0 | 0 | 0 | 0 | 0 | 0 | PV - Hydro dominated areas | 0 | -1 |  | 0 | -1 | 0 | 0 | 0 | 0 | 0 | 0 | 0 | 0 | 0 | 0 | 0 | 0 |  |  |  |  | 0 | 1/1/2030 | 12/31/2059 | True | 0 | 0 | 0 | 0 | 0 | 0 | 0 |  | 0 | 0 | 0 | 0 | Unit | 1 |  | 2028 |  |  |  | 0 | 1 |  | Nominal ¦ 2/2/2021 11:56:35 AM | 1389 | 0 | 0 | 0 | 0 | 0
HR_V6 Balanced Portfolio_020221 | Average | 2028 | PSE | ANRN 4013 | New Resource 4013 from 21IRPSolar3 New WA Solar3 | 0 | 0 | 0 | 0 | 0 | 0 | 0 | 0 | 0 |  | 0 | 0 | 0 | 0 | 0 | 0 | 1 | 0 |  | 0 | 0 | 0 | 0 | 0 | 0 | 0 | 0 | 0 | 0 | 0 | 0 | 0 | PV - Hydro dominated areas | 0 | -1 |  | 0 | -1 | 0 | 0 | 0 | 0 | 0 | 0 | 0 | 0 | 0 | 0 | 0 | 0 |  |  |  |  | 0 | 1/1/2030 | 12/31/2059 | True | 0 | 0 | 0 | 0 | 0 | 0 | 0 |  | 0 | 0 | 0 | 0 | Unit | 1 |  | 2028 |  |  |  | 0 | 1 |  | Nominal ¦ 2/2/2021 11:56:35 AM | 1390 | 0 | 0 | 0 | 0 | 0
HR_V6 Balanced Portfolio_020221 | Average | 2028 | PSE | ANRN 4044 | New Resource 4044 from 21IRPSolar4 New WA Solar4 | 0 | 0 | 0 | 0 | 0 | 0 | 0 | 0 | 0 |  | 0 | 0 | 0 | 0 | 0 | 0 | 1 | 0 |  | 0 | 0 | 0 | 0 | 0 | 0 | 0 | 0 | 0 | 0 | 0 | 0 | 0 | PV - Hydro dominated areas | 0 | -1 |  | 0 | -1 | 0 | 0 | 0 | 0 | 0 | 0 | 0 | 0 | 0 | 0 | 0 | 0 |  |  |  |  | 0 | 1/1/2037 | 12/31/2066 | True | 0 | 0 | 0 | 0 | 0 | 0 | 0 |  | 0 | 0 | 0 | 0 | Unit | 1 |  | 2028 |  |  |  | 0 | 1 |  | Nominal ¦ 2/2/2021 11:56:35 AM | 1391 | 0 | 0 | 0 | 0 | 0
HR_V6 Balanced Portfolio_020221 | Average | 2028 | PSE | ANRN 4076 | New Resource 4076 from 21IRPSolar5 New WA Solar5 | 0 | 0 | 0 | 0 | 0 | 0 | 0 | 0 | 0 |  | 0 | 0 | 0 | 0 | 0 | 0 | 1 | 0 |  | 0 | 0 | 0 | 0 | 0 | 0 | 0 | 0 | 0 | 0 | 0 | 0 | 0 | PV - Hydro dominated areas | 0 | -1 |  | 0 | -1 | 0 | 0 | 0 | 0 | 0 | 0 | 0 | 0 | 0 | 0 | 0 | 0 |  |  |  |  | 0 | 1/1/2045 | 12/31/2074 | True | 0 | 0 | 0 | 0 | 0 | 0 | 0 |  | 0 | 0 | 0 | 0 | Unit | 1 |  | 2028 |  |  |  | 0 | 1 |  | Nominal ¦ 2/2/2021 11:56:35 AM | 1392 | 0 | 0 | 0 | 0 | 0
HR_V6 Balanced Portfolio_020221 | Average | 2028 | PSE | ANRN 4100 | New Resource 4100 from 21IRPSolar6 New WA Solar6 | 0 | 0 | 0 | 0 | 0 | 0 | 0 | 0 | 0 |  | 0 | 0 | 0 | 0 | 0 | 0 | 1 | 0 |  | 0 | 0 | 0 | 0 | 0 | 0 | 0 | 0 | 0 | 0 | 0 | 0 | 0 | PV - Hydro dominated areas | 0 | -1 |  | 0 | -1 | 0 | 0 | 0 | 0 | 0 | 0 | 0 | 0 | 0 | 0 | 0 | 0 |  |  |  |  | 0 | 1/1/2045 | 12/31/2074 | True | 0 | 0 | 0 | 0 | 0 | 0 | 0 |  | 0 | 0 | 0 | 0 | Unit | 1 |  | 2028 |  |  |  | 0 | 1 |  | Nominal ¦ 2/2/2021 11:56:35 AM | 1393 | 0 | 0 | 0 | 0 | 0
HR_V6 Balanced Portfolio_020221 | Average | 2028 | PSE | ANRN 4125 | New Resource 4125 from 21IRPSolar7 New WA Solar7 | 0 | 0 | 0 | 0 | 0 | 0 | 0 | 0 | 0 |  | 0 | 0 | 0 | 0 | 0 | 0 | 1 | 0 |  | 0 | 0 | 0 | 0 | 0 | 0 | 0 | 0 | 0 | 0 | 0 | 0 | 0 | PV - Hydro dominated areas | 0 | -1 |  | 0 | -1 | 0 | 0 | 0 | 0 | 0 | 0 | 0 | 0 | 0 | 0 | 0 | 0 |  |  |  |  | 0 | 1/1/2046 | 12/31/2075 | True | 0 | 0 | 0 | 0 | 0 | 0 | 0 |  | 0 | 0 | 0 | 0 | Unit | 1 |  | 2028 |  |  |  | 0 | 1 |  | Nominal ¦ 2/2/2021 11:56:35 AM | 1394 | 0 | 0 | 0 | 0 | 0
HR_V6 Balanced Portfolio_020221 | Average | 2028 | PSE | ANRN 4656 | New Resource 4656 from 21IRPWind1 New WA Wind1 | 35.9936 | 35.9936 | 100 | 100 | 35.9936 | -10.9579 | -10.4361 | -10.4361 | 0 | 0 | 0 | 15352.7422 | 7568.063 | 7784.6787 | 0 | 15.1 | 0.151 | 0 | -10.4361 | 30889.6543 | 4975.3418 | 20700.8379 | 5213.4751 | -3299.5549 | 0 | -7143.5601 | 3844.0051 | 0 | -12237.3574 | 0 | 0 | 0 | Wind | 0 | -1 |  | 0 | -1 | 316168.2188 | 316168.2188 | 0 | 316168.2188 | 0 | 0 | 0 | 0 | 0 | 0 | 316 | 0 | 0.35994 | -38.7052 | 23.9368 | 87.264 | 6115 | 1/1/2025 | 12/31/2054 | True | 0 | 0 | 0 | 0 | 0 | 0 | 0 |  | 64.0063 | 0 | 0 | 0 | Unit | 1 |  | 2028 |  |  |  | 0 | 1 |  | Nominal ¦ 2/2/2021 11:56:35 AM | 1395 | 0 | 0 | 0 | 0 | 0
HR_V6 Balanced Portfolio_020221 | Average | 2028 | PSE | ANRN 4680 | New Resource 4680 from 21IRPWind2 New WA Wind2 | 35.9936 | 35.9936 | 100 | 100 | 35.9936 | -10.9579 | -10.4361 | -10.4361 | 0 | 0 | 0 | 15352.7422 | 7568.063 | 7784.6787 | 0 | 15.1 | 0.151 | 0 | -10.4361 | 30889.6543 | 4975.3418 | 20700.8379 | 5213.4751 | -3299.5549 | 0 | -7143.5601 | 3844.0051 | 0 | -12237.3574 | 0 | 0 | 0 | Wind | 0 | -1 |  | 0 | -1 | 316168.2188 | 316168.2188 | 0 | 316168.2188 | 0 | 0 | 0 | 0 | 0 | 0 | 316 | 0 | 0.35994 | -38.7052 | 23.9368 | 87.264 | 6115 | 1/1/2025 | 12/31/2054 | True | 0 | 0 | 0 | 0 | 0 | 0 | 0 |  | 64.0063 | 0 | 0 | 0 | Unit | 1 |  | 2028 |  |  |  | 0 | 1 |  | Nominal ¦ 2/2/2021 11:56:35 AM | 1396 | 0 | 0 | 0 | 0 | 0
HR_V6 Balanced Portfolio_020221 | Average | 2028 | PSE | ANRN 4704 | New Resource 4704 from 21IRPWind3 New WA Wind3 | 35.9936 | 35.9936 | 100 | 100 | 35.9936 | -10.9579 | -10.4361 | -10.4361 | 0 | 0 | 0 | 13574.123 | 7568.063 | 6006.0601 | 0 | 11.65 | 0.1165 | 0 | -10.4361 | 30889.6543 | 4975.3418 | 20700.8379 | 5213.4751 | -3299.5549 | 0 | -7143.5601 | 3844.0051 | 0 | -14015.9756 | 0 | 0 | 0 | Wind | 0 | -1 |  | 0 | -1 | 316168.2188 | 316168.2188 | 0 | 316168.2188 | 0 | 0 | 0 | 0 | 0 | 0 | 316 | 0 | 0.35994 | -44.3308 | 23.9368 | 87.264 | 6115 | 1/1/2025 | 12/31/2054 | True | 0 | 0 | 0 | 0 | 0 | 0 | 0 |  | 64.0063 | 0 | 0 | 0 | Unit | 1 |  | 2028 |  |  |  | 0 | 1 |  | Nominal ¦ 2/2/2021 11:56:35 AM | 1397 | 0 | 0 | 0 | 0 | 0
HR_V6 Balanced Portfolio_020221 | Average | 2028 | PSE | ANRN 4733 | New Resource 4733 from 21IRPWind4 New WA Wind4 | 0 | 0 | 0 | 0 | 0 | 0 | 0 | 0 | 0 |  | 0 | 0 | 0 | 0 | 0 | 0 | 1 | 0 |  | 0 | 0 | 0 | 0 | 0 | 0 | 0 | 0 | 0 | 0 | 0 | 0 | 0 | Wind | 0 | -1 |  | 0 | -1 | 0 | 0 | 0 | 0 | 0 | 0 | 0 | 0 | 0 | 0 | 0 | 0 |  |  |  |  | 0 | 1/1/2030 | 12/31/2059 | True | 0 | 0 | 0 | 0 | 0 | 0 | 0 |  | 0 | 0 | 0 | 0 | Unit | 1 |  | 2028 |  |  |  | 0 | 1 |  | Nominal ¦ 2/2/2021 11:56:35 AM | 1398 | 0 | 0 | 0 | 0 | 0
HR_V6 Balanced Portfolio_020221 | Average | 2028 | PSE | ANRN 4758 | New Resource 4758 from 21IRPWind5 New WA Wind5 | 0 | 0 | 0 | 0 | 0 | 0 | 0 | 0 | 0 |  | 0 | 0 | 0 | 0 | 0 | 0 | 1 | 0 |  | 0 | 0 | 0 | 0 | 0 | 0 | 0 | 0 | 0 | 0 | 0 | 0 | 0 | Wind | 0 | -1 |  | 0 | -1 | 0 | 0 | 0 | 0 | 0 | 0 | 0 | 0 | 0 | 0 | 0 | 0 |  |  |  |  | 0 | 1/1/2031 | 12/31/2060 | True | 0 | 0 | 0 | 0 | 0 | 0 | 0 |  | 0 | 0 | 0 | 0 | Unit | 1 |  | 2028 |  |  |  | 0 | 1 |  | Nominal ¦ 2/2/2021 11:56:35 AM | 1399 | 0 | 0 | 0 | 0 | 0
HR_V6 Balanced Portfolio_020221 | Average | 2028 | PSE | ANRN 4783 | New Resource 4783 from 21IRPWind6 New WA Wind6 | 0 | 0 | 0 | 0 | 0 | 0 | 0 | 0 | 0 |  | 0 | 0 | 0 | 0 | 0 | 0 | 1 | 0 |  | 0 | 0 | 0 | 0 | 0 | 0 | 0 | 0 | 0 | 0 | 0 | 0 | 0 | Wind | 0 | -1 |  | 0 | -1 | 0 | 0 | 0 | 0 | 0 | 0 | 0 | 0 | 0 | 0 | 0 | 0 |  |  |  |  | 0 | 1/1/2032 | 12/31/2061 | True | 0 | 0 | 0 | 0 | 0 | 0 | 0 |  | 0 | 0 | 0 | 0 | Unit | 1 |  | 2028 |  |  |  | 0 | 1 |  | Nominal ¦ 2/2/2021 11:56:35 AM | 1400 | 0 | 0 | 0 | 0 | 0
HR_V6 Balanced Portfolio_020221 | Average | 2028 | PSE | ANRN 4808 | New Resource 4808 from 21IRPWind7 New WA Wind7 | 0 | 0 | 0 | 0 | 0 | 0 | 0 | 0 | 0 |  | 0 | 0 | 0 | 0 | 0 | 0 | 1 | 0 |  | 0 | 0 | 0 | 0 | 0 | 0 | 0 | 0 | 0 | 0 | 0 | 0 | 0 | Wind | 0 | -1 |  | 0 | -1 | 0 | 0 | 0 | 0 | 0 | 0 | 0 | 0 | 0 | 0 | 0 | 0 |  |  |  |  | 0 | 1/1/2033 | 12/31/2062 | True | 0 | 0 | 0 | 0 | 0 | 0 | 0 |  | 0 | 0 | 0 | 0 | Unit | 1 |  | 2028 |  |  |  | 0 | 1 |  | Nominal ¦ 2/2/2021 11:56:35 AM | 1401 | 0 | 0 | 0 | 0 | 0
HR_V6 Balanced Portfolio_020221 | Average | 2028 | PSE | ANRN 4833 | New Resource 4833 from 21IRPWind8 New WA Wind8 | 0 | 0 | 0 | 0 | 0 | 0 | 0 | 0 | 0 |  | 0 | 0 | 0 | 0 | 0 | 0 | 1 | 0 |  | 0 | 0 | 0 | 0 | 0 | 0 | 0 | 0 | 0 | 0 | 0 | 0 | 0 | Wind | 0 | -1 |  | 0 | -1 | 0 | 0 | 0 | 0 | 0 | 0 | 0 | 0 | 0 | 0 | 0 | 0 |  |  |  |  | 0 | 1/1/2034 | 12/31/2063 | True | 0 | 0 | 0 | 0 | 0 | 0 | 0 |  | 0 | 0 | 0 | 0 | Unit | 1 |  | 2028 |  |  |  | 0 | 1 |  | Nominal ¦ 2/2/2021 11:56:35 AM | 1402 | 0 | 0 | 0 | 0 | 0
HR_V6 Balanced Portfolio_020221 | Average | 2028 | PSE | ANRN 4858 | New Resource 4858 from 21IRPWind9 New WA Wind9 | 0 | 0 | 0 | 0 | 0 | 0 | 0 | 0 | 0 |  | 0 | 0 | 0 | 0 | 0 | 0 | 1 | 0 |  | 0 | 0 | 0 | 0 | 0 | 0 | 0 | 0 | 0 | 0 | 0 | 0 | 0 | Wind | 0 | -1 |  | 0 | -1 | 0 | 0 | 0 | 0 | 0 | 0 | 0 | 0 | 0 | 0 | 0 | 0 |  |  |  |  | 0 | 1/1/2035 | 12/31/2064 | True | 0 | 0 | 0 | 0 | 0 | 0 | 0 |  | 0 | 0 | 0 | 0 | Unit | 1 |  | 2028 |  |  |  | 0 | 1 |  | Nominal ¦ 2/2/2021 11:56:35 AM | 1403 | 0 | 0 | 0 | 0 | 0
HR_V6 Balanced Portfolio_020221 | Average | 2028 | PSE | ANRN 5091 | New Resource 5091 from 21IRPWind10+ New WA Wind10+ | 0 | 0 | 0 | 0 | 0 | 0 | 0 | 0 | 0 |  | 0 | 0 | 0 | 0 | 0 | 0 | 1 | 0 |  | 0 | 0 | 0 | 0 | 0 | 0 | 0 | 0 | 0 | 0 | 0 | 0 | 0 | Wind | 0 | -1 |  | 0 | -1 | 0 | 0 | 0 | 0 | 0 | 0 | 0 | 0 | 0 | 0 | 0 | 0 |  |  |  |  | 0 | 1/1/2035 | 12/31/2064 | True | 0 | 0 | 0 | 0 | 0 | 0 | 0 |  | 0 | 0 | 0 | 0 | Unit | 1 |  | 2028 |  |  |  | 0 | 1 |  | Nominal ¦ 2/2/2021 11:56:35 AM | 1404 | 0 | 0 | 0 | 0 | 0
HR_V6 Balanced Portfolio_020221 | Average | 2028 | PSE | ANRN 5111 | New Resource 5111 from 21IRPWind10+ New WA Wind10+ | 0 | 0 | 0 | 0 | 0 | 0 | 0 | 0 | 0 |  | 0 | 0 | 0 | 0 | 0 | 0 | 1 | 0 |  | 0 | 0 | 0 | 0 | 0 | 0 | 0 | 0 | 0 | 0 | 0 | 0 | 0 | Wind | 0 | -1 |  | 0 | -1 | 0 | 0 | 0 | 0 | 0 | 0 | 0 | 0 | 0 | 0 | 0 | 0 |  |  |  |  | 0 | 1/1/2036 | 12/31/2065 | True | 0 | 0 | 0 | 0 | 0 | 0 | 0 |  | 0 | 0 | 0 | 0 | Unit | 1 |  | 2028 |  |  |  | 0 | 1 |  | Nominal ¦ 2/2/2021 11:56:35 AM | 1405 | 0 | 0 | 0 | 0 | 0
HR_V6 Balanced Portfolio_020221 | Average | 2028 | PSE | ANRN 5131 | New Resource 5131 from 21IRPWind10+ New WA Wind10+ | 0 | 0 | 0 | 0 | 0 | 0 | 0 | 0 | 0 |  | 0 | 0 | 0 | 0 | 0 | 0 | 1 | 0 |  | 0 | 0 | 0 | 0 | 0 | 0 | 0 | 0 | 0 | 0 | 0 | 0 | 0 | Wind | 0 | -1 |  | 0 | -1 | 0 | 0 | 0 | 0 | 0 | 0 | 0 | 0 | 0 | 0 | 0 | 0 |  |  |  |  | 0 | 1/1/2037 | 12/31/2066 | True | 0 | 0 | 0 | 0 | 0 | 0 | 0 |  | 0 | 0 | 0 | 0 | Unit | 1 |  | 2028 |  |  |  | 0 | 1 |  | Nominal ¦ 2/2/2021 11:56:35 AM | 1406 | 0 | 0 | 0 | 0 | 0
HR_V6 Balanced Portfolio_020221 | Average | 2028 | PSE | ANRN 5151 | New Resource 5151 from 21IRPWind10+ New WA Wind10+ | 0 | 0 | 0 | 0 | 0 | 0 | 0 | 0 | 0 |  | 0 | 0 | 0 | 0 | 0 | 0 | 1 | 0 |  | 0 | 0 | 0 | 0 | 0 | 0 | 0 | 0 | 0 | 0 | 0 | 0 | 0 | Wind | 0 | -1 |  | 0 | -1 | 0 | 0 | 0 | 0 | 0 | 0 | 0 | 0 | 0 | 0 | 0 | 0 |  |  |  |  | 0 | 1/1/2038 | 12/31/2067 | True | 0 | 0 | 0 | 0 | 0 | 0 | 0 |  | 0 | 0 | 0 | 0 | Unit | 1 |  | 2028 |  |  |  | 0 | 1 |  | Nominal ¦ 2/2/2021 11:56:35 AM | 1407 | 0 | 0 | 0 | 0 | 0
HR_V6 Balanced Portfolio_020221 | Average | 2028 | PSE | ANRN 5171 | New Resource 5171 from 21IRPWind10+ New WA Wind10+ | 0 | 0 | 0 | 0 | 0 | 0 | 0 | 0 | 0 |  | 0 | 0 | 0 | 0 | 0 | 0 | 1 | 0 |  | 0 | 0 | 0 | 0 | 0 | 0 | 0 | 0 | 0 | 0 | 0 | 0 | 0 | Wind | 0 | -1 |  | 0 | -1 | 0 | 0 | 0 | 0 | 0 | 0 | 0 | 0 | 0 | 0 | 0 | 0 |  |  |  |  | 0 | 1/1/2039 | 12/31/2068 | True | 0 | 0 | 0 | 0 | 0 | 0 | 0 |  | 0 | 0 | 0 | 0 | Unit | 1 |  | 2028 |  |  |  | 0 | 1 |  | Nominal ¦ 2/2/2021 11:56:35 AM | 1408 | 0 | 0 | 0 | 0 | 0
HR_V6 Balanced Portfolio_020221 | Average | 2028 | PSE | ANRN 5191 | New Resource 5191 from 21IRPWind10+ New WA Wind10+ | 0 | 0 | 0 | 0 | 0 | 0 | 0 | 0 | 0 |  | 0 | 0 | 0 | 0 | 0 | 0 | 1 | 0 |  | 0 | 0 | 0 | 0 | 0 | 0 | 0 | 0 | 0 | 0 | 0 | 0 | 0 | Wind | 0 | -1 |  | 0 | -1 | 0 | 0 | 0 | 0 | 0 | 0 | 0 | 0 | 0 | 0 | 0 | 0 |  |  |  |  | 0 | 1/1/2040 | 12/31/2069 | True | 0 | 0 | 0 | 0 | 0 | 0 | 0 |  | 0 | 0 | 0 | 0 | Unit | 1 |  | 2028 |  |  |  | 0 | 1 |  | Nominal ¦ 2/2/2021 11:56:35 AM | 1409 | 0 | 0 | 0 | 0 | 0
HR_V6 Balanced Portfolio_020221 | Average | 2028 | PSE | ANRN 5251 | New Resource 5251 from 21IRPWind10+ New WA Wind10+ | 0 | 0 | 0 | 0 | 0 | 0 | 0 | 0 | 0 |  | 0 | 0 | 0 | 0 | 0 | 0 | 1 | 0 |  | 0 | 0 | 0 | 0 | 0 | 0 | 0 | 0 | 0 | 0 | 0 | 0 | 0 | Wind | 0 | -1 |  | 0 | -1 | 0 | 0 | 0 | 0 | 0 | 0 | 0 | 0 | 0 | 0 | 0 | 0 |  |  |  |  | 0 | 1/1/2043 | 12/31/2072 | True | 0 | 0 | 0 | 0 | 0 | 0 | 0 |  | 0 | 0 | 0 | 0 | Unit | 1 |  | 2028 |  |  |  | 0 | 1 |  | Nominal ¦ 2/2/2021 11:56:35 AM | 1410 | 0 | 0 | 0 | 0 | 0
HR_V6 Balanced Portfolio_020221 | Average | 2028 | PSE | ANRN 5362 | New Resource 5362 from 21IRPOffshoreWind1 New Offshore Wind1 | 0 | 0 | 0 | 0 | 0 | 0 | 0 | 0 | 0 |  | 0 | 0 | 0 | 0 | 0 | 0 | 1 | 0 |  | 0 | 0 | 0 | 0 | 0 | 0 | 0 | 0 | 0 | 0 | 0 | 0 | 0 | Wind | 0 | -1 |  | 0 | -1 | 0 | 0 | 0 | 0 | 0 | 0 | 0 | 0 | 0 | 0 | 0 | 0 |  |  |  |  | 0 | 1/1/2041 | 12/31/2070 | True | 0 | 0 | 0 | 0 | 0 | 0 | 0 |  | 0 | 0 | 0 | 0 | Unit | 1 |  | 2028 |  |  |  | 0 | 1 |  | Nominal ¦ 2/2/2021 11:56:35 AM | 1411 | 0 | 0 | 0 | 0 | 0
HR_V6 Balanced Portfolio_020221 | Average | 2028 | PSE | ANRN 5381 | New Resource 5381 from 21IRPOffshoreWind2 New Offshore Wind2 | 0 | 0 | 0 | 0 | 0 | 0 | 0 | 0 | 0 |  | 0 | 0 | 0 | 0 | 0 | 0 | 1 | 0 |  | 0 | 0 | 0 | 0 | 0 | 0 | 0 | 0 | 0 | 0 | 0 | 0 | 0 | Wind | 0 | -1 |  | 0 | -1 | 0 | 0 | 0 | 0 | 0 | 0 | 0 | 0 | 0 | 0 | 0 | 0 |  |  |  |  | 0 | 1/1/2042 | 12/31/2071 | True | 0 | 0 | 0 | 0 | 0 | 0 | 0 |  | 0 | 0 | 0 | 0 | Unit | 1 |  | 2028 |  |  |  | 0 | 1 |  | Nominal ¦ 2/2/2021 11:56:35 AM | 1412 | 0 | 0 | 0 | 0 | 0
HR_V6 Balanced Portfolio_020221 | Average | 2028 | PSE | ANRN 5400 | New Resource 5400 from 21IRPOffshoreWind3 New Offshore Wind3 | 0 | 0 | 0 | 0 | 0 | 0 | 0 | 0 | 0 |  | 0 | 0 | 0 | 0 | 0 | 0 | 1 | 0 |  | 0 | 0 | 0 | 0 | 0 | 0 | 0 | 0 | 0 | 0 | 0 | 0 | 0 | Wind | 0 | -1 |  | 0 | -1 | 0 | 0 | 0 | 0 | 0 | 0 | 0 | 0 | 0 | 0 | 0 | 0 |  |  |  |  | 0 | 1/1/2043 | 12/31/2072 | True | 0 | 0 | 0 | 0 | 0 | 0 | 0 |  | 0 | 0 | 0 | 0 | Unit | 1 |  | 2028 |  |  |  | 0 | 1 |  | Nominal ¦ 2/2/2021 11:56:35 AM | 1413 | 0 | 0 | 0 | 0 | 0
HR_V6 Balanced Portfolio_020221 | Average | 2028 | PSE | ANRN 5405 | New Resource 5405 from 21IRPMTWindEastern1 New MT Wind Eastern 1 | 84.6087 | 84.6087 | 200 | 200 | 84.6086 | 12.766 | 12.1581 | 12.1581 | 0 | 0 | 0 | 41956.5156 | 19478.8984 | 22477.6152 | 0 | 43.6 | 0.218 | 0 | 12.1581 | 65199.4883 | 9950.6836 | 42503.8555 | 12744.9473 | 9035.9336 | 0 | 0 | 9035.9336 | 0 | -32278.9062 | 0 | 0 | 0 | Wind | 0 | -1 |  | 0 | -1 | 743202.6875 | 743202.6875 | 0 | 743202.6875 | 0 | 0 | 9.0847 | 0 | 0 | 0 | 271 | 0 | 0.42304 | -43.4322 | 26.2094 | 99.8858 | 7715 | 1/1/2026 | 12/31/2055 | True | 0 | 0 | 0 | 0 | 0 | 0 | 0 |  | 115.3913 | 0 | 0 | 0 | Unit | 1 |  | 2028 |  |  |  | 0 | 1 |  | Nominal ¦ 2/2/2021 11:56:35 AM | 1414 | 0 | 0 | 0 | 0 | 0
HR_V6 Balanced Portfolio_020221 | Average | 2028 | PSE | ANRN 5430 | New Resource 5430 from 21IRPMTWindCentral1 New MT Wind Central 1 | 0 | 0 | 0 | 0 | 0 | 0 | 0 | 0 | 0 |  | 0 | 0 | 0 | 0 | 0 | 0 | 1 | 0 |  | 0 | 0 | 0 | 0 | 0 | 0 | 0 | 0 | 0 | 0 | 0 | 0 | 0 | Wind | 0 | -1 |  | 0 | -1 | 0 | 0 | 0 | 0 | 0 | 0 | 0 | 0 | 0 | 0 | 0 | 0 |  |  |  |  | 0 | 1/1/2029 | 12/31/2058 | True | 0 | 0 | 0 | 0 | 0 | 0 | 0 |  | 0 | 0 | 0 | 0 | Unit | 1 |  | 2028 |  |  |  | 0 | 1 |  | Nominal ¦ 2/2/2021 11:56:35 AM | 1415 | 0 | 0 | 0 | 0 | 0
HR_V6 Balanced Portfolio_020221 | Average | 2028 | PSE | ANRN 5531 | New Resource 5531 from 21IRPWind_Battery19 New Wind + Battery 2042 | 0 | 0 | 0 | 0 | 0 | 0 | 0 | 0 | 0 |  | 0 | 0 | 0 | 0 | 0 | 0 | 1 | 0 |  | 0 | 0 | 0 | 0 | 0 | 0 | 0 | 0 | 0 | 0 | 0 | 0 | 0 | Wind | 0 | -1 |  | 0 | -1 | 0 | 0 | 0 | 0 | 0 | 0 | 0 | 0 | 0 | 0 | 0 | 0 |  |  |  |  | 0 | 1/1/2042 | 12/31/2071 | True | 0 | 0 | 0 | 0 | 0 | 0 | 0 |  | 0 | 0 | 0 | 0 | Unit | 1 |  | 2028 |  |  |  | 0 | 1 |  | Nominal ¦ 2/2/2021 11:56:35 AM | 1416 | 0 | 0 | 0 | 0 | 0
HR_V6 Balanced Portfolio_020221 | Average | 2028 | PSE | ANRN 5532 | New Resource 5532 from 21IRPLiIon2hr_Wind19 New Wind + Battery 2042 | 0 | 0 | 0 | 0 | 0 | 0 | 0 | 0 | 0 |  | 0 | 0 | 0 | 0 | 0 | 0 | 1 | 0 |  | 0 | 0 | 0 | 0 | 0 | 0 | 0 | 0 | 0 | 0 | 0 | 0 | 0 | Battery_PSH | 0 | -1 |  | 0 | -1 | 0 | 0 | 0 | 0 | 0 | 0 | 0 | 0 | 0 | 0 | 0 | 0 |  |  |  |  | 0 | 1/1/2042 | 12/31/2071 | True | 0 | 0 | 0 | 0 | 0 | 0 | 0 |  | 0 | 0 | 0 | 0 | Unit | 1 |  | 2028 |  |  |  | 0 | 1 |  | Nominal ¦ 2/2/2021 11:56:35 AM | 1417 | 0 | 0 | 0 | 0 | 0
HR_V6 Balanced Portfolio_020221 | Average | 2028 | PSE | ANRN 5533 | New Resource 5533 from 21IRPWind_Battery20 New Wind + Battery 2043 | 0 | 0 | 0 | 0 | 0 | 0 | 0 | 0 | 0 |  | 0 | 0 | 0 | 0 | 0 | 0 | 1 | 0 |  | 0 | 0 | 0 | 0 | 0 | 0 | 0 | 0 | 0 | 0 | 0 | 0 | 0 | Wind | 0 | -1 |  | 0 | -1 | 0 | 0 | 0 | 0 | 0 | 0 | 0 | 0 | 0 | 0 | 0 | 0 |  |  |  |  | 0 | 1/1/2043 | 12/31/2072 | True | 0 | 0 | 0 | 0 | 0 | 0 | 0 |  | 0 | 0 | 0 | 0 | Unit | 1 |  | 2028 |  |  |  | 0 | 1 |  | Nominal ¦ 2/2/2021 11:56:35 AM | 1418 | 0 | 0 | 0 | 0 | 0
HR_V6 Balanced Portfolio_020221 | Average | 2028 | PSE | ANRN 5534 | New Resource 5534 from 21IRPLiIon2hr_Wind20 New Wind + Battery 2043 | 0 | 0 | 0 | 0 | 0 | 0 | 0 | 0 | 0 |  | 0 | 0 | 0 | 0 | 0 | 0 | 1 | 0 |  | 0 | 0 | 0 | 0 | 0 | 0 | 0 | 0 | 0 | 0 | 0 | 0 | 0 | Battery_PSH | 0 | -1 |  | 0 | -1 | 0 | 0 | 0 | 0 | 0 | 0 | 0 | 0 | 0 | 0 | 0 | 0 |  |  |  |  | 0 | 1/1/2043 | 12/31/2072 | True | 0 | 0 | 0 | 0 | 0 | 0 | 0 |  | 0 | 0 | 0 | 0 | Unit | 1 |  | 2028 |  |  |  | 0 | 1 |  | Nominal ¦ 2/2/2021 11:56:35 AM | 1419 | 0 | 0 | 0 | 0 | 0
HR_V6 Balanced Portfolio_020221 | Average | 2028 | PSE | ANRN 5535 | New Resource 5535 from 21IRPWind_Battery21 New Wind + Battery 2044 | 0 | 0 | 0 | 0 | 0 | 0 | 0 | 0 | 0 |  | 0 | 0 | 0 | 0 | 0 | 0 | 1 | 0 |  | 0 | 0 | 0 | 0 | 0 | 0 | 0 | 0 | 0 | 0 | 0 | 0 | 0 | Wind | 0 | -1 |  | 0 | -1 | 0 | 0 | 0 | 0 | 0 | 0 | 0 | 0 | 0 | 0 | 0 | 0 |  |  |  |  | 0 | 1/1/2044 | 12/31/2073 | True | 0 | 0 | 0 | 0 | 0 | 0 | 0 |  | 0 | 0 | 0 | 0 | Unit | 1 |  | 2028 |  |  |  | 0 | 1 |  | Nominal ¦ 2/2/2021 11:56:35 AM | 1420 | 0 | 0 | 0 | 0 | 0
HR_V6 Balanced Portfolio_020221 | Average | 2028 | PSE | ANRN 5536 | New Resource 5536 from 21IRPLiIon2hr_Wind21 New Wind + Battery 2044 | 0 | 0 | 0 | 0 | 0 | 0 | 0 | 0 | 0 |  | 0 | 0 | 0 | 0 | 0 | 0 | 1 | 0 |  | 0 | 0 | 0 | 0 | 0 | 0 | 0 | 0 | 0 | 0 | 0 | 0 | 0 | Battery_PSH | 0 | -1 |  | 0 | -1 | 0 | 0 | 0 | 0 | 0 | 0 | 0 | 0 | 0 | 0 | 0 | 0 |  |  |  |  | 0 | 1/1/2044 | 12/31/2073 | True | 0 | 0 | 0 | 0 | 0 | 0 | 0 |  | 0 | 0 | 0 | 0 | Unit | 1 |  | 2028 |  |  |  | 0 | 1 |  | Nominal ¦ 2/2/2021 11:56:35 AM | 1421 | 0 | 0 | 0 | 0 | 0
HR_V6 Balanced Portfolio_020221 | Average | 2028 | PSE | ANRN 5544 | New Resource 5544 from 21IRPWindWYEast New WY East Wind | 178.355 | 178.355 | 400 | 400 | 178.3548 | 0 | 0 | 0 | 0 | 0 | 0 | 121831.5703 | 39448.0156 | 82383.5547 | 0 | 159.8 | 0.3995 | 0 | 0 | 226956.3125 | 19901.3672 | 88640.2578 | 118414.6875 | 0 | 0 | 0 | 0 | 0 | -105124.7344 | 0 | 0 | 0 | Wind | 0 | -1 |  | 0 | -1 | 1566670.125 | 1566670.125 | 0 | 1566670.125 | 0 | 0 | 0 | 0 | 0 | 0 | 241 | 0 | 0.44589 | -67.1007 | 25.1795 | 144.8654 | 7938 | 1/1/2027 | 12/31/2056 | True | 0 | 0 | 0 | 0 | 0 | 0 | 0 |  | 221.645 | 0 | 0 | 0 | Unit | 1 |  | 2028 |  |  |  | 0 | 1 |  | Nominal ¦ 2/2/2021 11:56:35 AM | 1422 | 0 | 0 | 0 | 0 | 0
HR_V6 Balanced Portfolio_020221 | Average | 2028 | PSE | ANRN 5698 | New Resource 5698 from 21IRPWASolarWest1 New WA Solar West 1 | 0 | 0 | 0 | 0 | 0 | 0 | 0 | 0 | 0 |  | 0 | 0 | 0 | 0 | 0 | 0 | 1 | 0 |  | 0 | 0 | 0 | 0 | 0 | 0 | 0 | 0 | 0 | 0 | 0 | 0 | 0 | PV - Hydro dominated areas | 0 | -1 |  | 0 | -1 | 0 | 0 | 0 | 0 | 0 | 0 | 0 | 0 | 0 | 0 | 0 | 0 |  |  |  |  | 0 | 1/1/2047 | 12/31/2076 | True | 0 | 0 | 0 | 0 | 0 | 0 | 0 |  | 0 | 0 | 0 | 0 | Unit | 1 |  | 2028 |  |  |  | 0 | 1 |  | Nominal ¦ 2/2/2021 11:56:35 AM | 1423 | 0 | 0 | 0 | 0 | 0
HR_V6 Balanced Portfolio_020221 | Average | 2028 | PSE | ANRN 5722 | New Resource 5722 from 21IRPWASolarWest2 New WA Solar West 2 | 0 | 0 | 0 | 0 | 0 | 0 | 0 | 0 | 0 |  | 0 | 0 | 0 | 0 | 0 | 0 | 1 | 0 |  | 0 | 0 | 0 | 0 | 0 | 0 | 0 | 0 | 0 | 0 | 0 | 0 | 0 | PV - Hydro dominated areas | 0 | -1 |  | 0 | -1 | 0 | 0 | 0 | 0 | 0 | 0 | 0 | 0 | 0 | 0 | 0 | 0 |  |  |  |  | 0 | 1/1/2047 | 12/31/2076 | True | 0 | 0 | 0 | 0 | 0 | 0 | 0 |  | 0 | 0 | 0 | 0 | Unit | 1 |  | 2028 |  |  |  | 0 | 1 |  | Nominal ¦ 2/2/2021 11:56:35 AM | 1424 | 0 | 0 | 0 | 0 | 0
HR_V6 Balanced Portfolio_020221 | Average | 2028 | PSE | ANRN 5795 | New Resource 5795 from 21IRPDERPV 21IRP DER Solar PV | 1.3937 | 1.3937 | 9 | 9 | 1.3937 | 12.766 | 12.1581 | 12.1581 | 0 | 0 | 0 | 211.614 | 211.614 | 0 | 0 | 0 | 0 | 0 | 12.1581 | 4513.9165 | 0 | 4162.0557 | 351.8607 | 148.8478 | 0 | 0 | 148.8478 | 0 | -4451.1504 | 0 | 0 | 0 | New Cosnervation | 0 | -1 |  | 0 | -1 | 12242.6885 | 12242.6885 | 0 | 12242.6885 | 0 | 0 | 5.4531 | 0 | 0 | 0 | 365 | 0 | 0.15486 | -363.5762 | 17.2849 | 380.8611 | 4364 | 1/1/2022 | 12/31/2051 | True | 0 | 0 | 0 | 0 | 0 | 0 | 0 |  | 7.6063 | 0 | 0 | 0 | Unit | 1 |  | 2028 |  |  |  | 0 | 1 |  | Nominal ¦ 2/2/2021 11:56:35 AM | 1425 | 0 | 0 | 0 | 0 | 0
HR_V6 Balanced Portfolio_020221 | Average | 2028 | PSE | ANRN 5796 | New Resource 5796 from 21IRPDERStorage 21IRP DER Storage | -1.1798 | 27.2342 | 27.79 | 27.79 | 0 | 0 | 0 | 0 | 0 |  | 0 | 1351.6912 | 1351.6912 | 0 | 0 | 0 | 0 | 0 |  | 3108.2605 | 800.2531 | 3233.3674 | -925.36 | 0 | 0 | 0 | 0 | 0 | -3036.873 | 0 | 0 | 0 | Battery_PSH | 0 | -1 |  | 0 | -1 | -10363.6113 | -10363.6113 | 0 | 47212.0195 | 47212.0195 | 50 | 0 | 0 | 0 | 0 | 1654 | 0 | -0.042455 |  |  |  | 4983 | 1/1/2022 | 12/31/2051 | True | 0 | 0 | 0 | 0 | 0 | 0 | 0 |  | 0.5558 | 0 | 0 | 0 | Unit | 1 |  | 2028 |  |  |  | 0 | 1 |  | Nominal ¦ 2/2/2021 11:56:35 AM | 1426 | 0 | 0 | 0 | 0 | 0
HR_V6 Balanced Portfolio_020221 | Average | 2028 | PSE | ANRN 5800 | New Resource 5800 from 21IRPDERGround_Balanced DER Grounded Solar_Balanced | 7.9792 | 7.9792 | 50 | 50 | 7.9792 | 0 | 0 | 0 | 0 | 0 | 0 | 1831.432 | 1212.782 | 618.65 | 0 | 1.2 | 0.024 | 0 | 0 | 21625.6914 | 1192.6371 | 20433.0527 | 0 | 0 | 0 | 0 | 0 | 0 | -19794.2578 | 0 | 0 | 0 | PV - Hydro dominated areas | 0 | -1 |  | 0 | -1 | 70089.6406 | 70089.6406 | 0 | 70089.6406 | 0 | 0 | 0 | 0 | 0 | 0 | 365 | 0 | 0.15958 | -282.4135 | 17.3033 | 308.5433 | 4364 | 1/1/2025 | 12/31/2054 | True | 0 | 0 | 0 | 0 | 0 | 0 | 0 |  | 42.0208 | 0 | 0 | 0 | Unit | 1 |  | 2028 |  |  |  | 0 | 1 |  | Nominal ¦ 2/2/2021 11:56:35 AM | 1428 | 0 | 0 | 0 | 0 | 0
HR_V6 Balanced Portfolio_020221 | Average | 2028 | PSE | ANRN 5801 | New Resource 5801 from 21IRPDERRoof_Balanced1 DER Roof Mounted Solar_Balanced1 | 18.5833 | 18.5833 | 120 | 120 | 18.5833 | 0 | 0 | 0 | 0 | 0 | 0 | 3811.3608 | 2821.521 | 989.84 | 0 | 1.92 | 0.016 | 0 | 0 | 61709.5234 | 2862.3291 | 58847.1953 | 0 | 0 | 0 | 0 | 0 | 0 | -57898.1641 | 0 | 0 | 0 | PV - Hydro dominated areas | 0 | -1 |  | 0 | -1 | 163235.9219 | 163235.9219 | 0 | 163235.9219 | 0 | 0 | 0 | 0 | 0 | 0 | 365 | 0 | 0.15486 | -354.6901 | 17.2849 | 378.0389 | 4364 | 1/1/2025 | 12/31/2054 | True | 0 | 0 | 0 | 0 | 0 | 0 | 0 |  | 101.4167 | 0 | 0 | 0 | Unit | 1 |  | 2028 |  |  |  | 0 | 1 |  | Nominal ¦ 2/2/2021 11:56:35 AM | 1429 | 0 | 0 | 0 | 0 | 0
HR_V6 Balanced Portfolio_020221 | Average | 2028 | PSE | ANRN 5802 | New Resource 5802 from 21IRPLiIon2hr_Balanced1 New Li Ion 2hr_Balanced1 | -1.0064 | 24.5 | 25 | 25 | 0 | 0 | 0 | 0 | 4161 |  | 4161 | 2784.2686 | 1186.0894 | 1598.1791 | 0 | 3.1 | 0.124 | 0 |  | 1890.0089 | 0 | 2722.4666 | -832.4578 | 0 | 0 | 0 | 0 | 0 | -175.5338 | 0 | 0 | 0 | Battery_PSH | 0 | -1 |  | 0 | -1 | -8840.6074 | -8840.6074 | 0 | 40273.8906 | 40273.8906 | 50 | 0 | 0 | 0 | 0 | 1484 | 0 | -0.040258 |  |  |  | 4717 | 1/1/2025 | 12/31/2054 | True | 0 | 0 | 0 | 0 | 0 | 0 | 0 |  | 0.5 | 0 | 0 | 0 | Unit | 1 |  | 2028 |  |  |  | 0 | 1 |  | Nominal ¦ 2/2/2021 11:56:35 AM | 1430 | 0 | 0 | 0 | 0 | 0
HR_V6 Balanced Portfolio_020221 | Average | 2028 | PSE | ANRN 5803 | New Resource 5803 from 21IRPLiIon2hr_Balanced2 New Li Ion 2hr_Balanced2 | -1.0064 | 24.5 | 25 | 25 | 0 | 0 | 0 | 0 | 4161 |  | 4161 | 2784.2686 | 1186.0894 | 1598.1791 | 0 | 3.1 | 0.124 | 0 |  | 1930.7587 | 0 | 2763.2163 | -832.4578 | 0 | 0 | 0 | 0 | 0 | -216.2835 | 0 | 0 | 0 | Battery_PSH | 0 | -1 |  | 0 | -1 | -8840.6074 | -8840.6074 | 0 | 40273.8906 | 40273.8906 | 50 | 0 | 0 | 0 | 0 | 1482 | 0 | -0.040258 |  |  |  | 4715 | 1/1/2026 | 12/31/2055 | True | 0 | 0 | 0 | 0 | 0 | 0 | 0 |  | 0.5 | 0 | 0 | 0 | Unit | 1 |  | 2028 |  |  |  | 0 | 1 |  | Nominal ¦ 2/2/2021 11:56:35 AM | 1431 | 0 | 0 | 0 | 0 | 0
HR_V6 Balanced Portfolio_020221 | Average | 2028 | PSE | ANRN 5804 | New Resource 5804 from 21IRPLiIon2hr_Balanced3 New Li Ion 2hr_Balanced3 | -1.0064 | 24.5 | 25 | 25 | 0 | 0 | 0 | 0 | 4161 |  | 4161 | 2784.2686 | 1186.0894 | 1598.1791 | 0 | 3.1 | 0.124 | 0 |  | 2008.3771 | 0 | 2840.8347 | -832.4578 | 0 | 0 | 0 | 0 | 0 | -293.9019 | 0 | 0 | 0 | Battery_PSH | 0 | -1 |  | 0 | -1 | -8840.6074 | -8840.6074 | 0 | 40273.8906 | 40273.8906 | 50 | 0 | 0 | 0 | 0 | 1482 | 0 | -0.040258 |  |  |  | 4715 | 1/1/2027 | 12/31/2056 | True | 0 | 0 | 0 | 0 | 0 | 0 | 0 |  | 0.5 | 0 | 0 | 0 | Unit | 1 |  | 2028 |  |  |  | 0 | 1 |  | Nominal ¦ 2/2/2021 11:56:35 AM | 1432 | 0 | 0 | 0 | 0 | 0
HR_V6 Balanced Portfolio_020221 | Average | 2028 | PSE | ANRN 5805 | New Resource 5805 from 21IRPLiIon2hr_Balanced4 New Li Ion 2hr_Balanced4 | -1.0064 | 24.5 | 25 | 25 | 0 | 0 | 0 | 0 | 4161 |  | 4161 | 2784.2686 | 1186.0894 | 1598.1791 | 0 | 3.1 | 0.124 | 0 |  | 2076.2932 | 0 | 2908.751 | -832.4578 | 0 | 0 | 0 | 0 | 0 | -361.8181 | 0 | 0 | 0 | Battery_PSH | 0 | -1 |  | 0 | -1 | -8840.6074 | -8840.6074 | 0 | 40273.8906 | 40273.8906 | 50 | 0 | 0 | 0 | 0 | 1482 | 0 | -0.040258 |  |  |  | 4715 | 1/1/2028 | 12/31/2057 | True | 0 | 0 | 0 | 0 | 0 | 0 | 0 |  | 0.5 | 0 | 0 | 0 | Unit | 1 |  | 2028 |  |  |  | 0 | 1 |  | Nominal ¦ 2/2/2021 11:56:35 AM | 1433 | 0 | 0 | 0 | 0 | 0
HR_V6 Balanced Portfolio_020221 | Average | 2028 | PSE | ANRN 5806 | New Resource 5806 from 21IRPLiIon2hr_Balanced5 New Li Ion 2hr_Balanced5 | 0 | 0 | 0 | 0 | 0 | 0 | 0 | 0 | 0 |  | 0 | 0 | 0 | 0 | 0 | 0 | 1 | 0 |  | 0 | 0 | 0 | 0 | 0 | 0 | 0 | 0 | 0 | 0 | 0 | 0 | 0 | Battery_PSH | 0 | -1 |  | 0 | -1 | 0 | 0 | 0 | 0 | 0 | 0 | 0 | 0 | 0 | 0 | 0 | 0 |  |  |  |  | 0 | 1/1/2029 | 12/31/2058 | True | 0 | 0 | 0 | 0 | 0 | 0 | 0 |  | 0 | 0 | 0 | 0 | Unit | 1 |  | 2028 |  |  |  | 0 | 1 |  | Nominal ¦ 2/2/2021 11:56:35 AM | 1434 | 0 | 0 | 0 | 0 | 0
HR_V6 Balanced Portfolio_020221 | Average | 2028 | PSE | ANRN 5807 | New Resource 5807 from 21IRPLiIon2hr_Balanced6 New Li Ion 2hr_Balanced6 | 0 | 0 | 0 | 0 | 0 | 0 | 0 | 0 | 0 |  | 0 | 0 | 0 | 0 | 0 | 0 | 1 | 0 |  | 0 | 0 | 0 | 0 | 0 | 0 | 0 | 0 | 0 | 0 | 0 | 0 | 0 | Battery_PSH | 0 | -1 |  | 0 | -1 | 0 | 0 | 0 | 0 | 0 | 0 | 0 | 0 | 0 | 0 | 0 | 0 |  |  |  |  | 0 | 1/1/2030 | 12/31/2059 | True | 0 | 0 | 0 | 0 | 0 | 0 | 0 |  | 0 | 0 | 0 | 0 | Unit | 1 |  | 2028 |  |  |  | 0 | 1 |  | Nominal ¦ 2/2/2021 11:56:35 AM | 1435 | 0 | 0 | 0 | 0 | 0
HR_V6 Balanced Portfolio_020221 | Average | 2028 | PSE | ANRN 5808 | New Resource 5808 from 21IRPLiIon2hr_Balanced7 New Li Ion 2hr_Balanced7 | 0 | 0 | 0 | 0 | 0 | 0 | 0 | 0 | 0 |  | 0 | 0 | 0 | 0 | 0 | 0 | 1 | 0 |  | 0 | 0 | 0 | 0 | 0 | 0 | 0 | 0 | 0 | 0 | 0 | 0 | 0 | Battery_PSH | 0 | -1 |  | 0 | -1 | 0 | 0 | 0 | 0 | 0 | 0 | 0 | 0 | 0 | 0 | 0 | 0 |  |  |  |  | 0 | 1/1/2031 | 12/31/2060 | True | 0 | 0 | 0 | 0 | 0 | 0 | 0 |  | 0 | 0 | 0 | 0 | Unit | 1 |  | 2028 |  |  |  | 0 | 1 |  | Nominal ¦ 2/2/2021 11:56:35 AM | 1436 | 0 | 0 | 0 | 0 | 0
HR_V6 Balanced Portfolio_020221 | Average | 2028 | PSE | ANRN 5809 | New Resource 5809 from 21IRP_GreenDirect4_Balanced Green Direct 4_WA Solar East (2027)_Balanced | 23.9251 | 23.9251 | 99.95 | 99.95 | 23.9251 | 0 | 0 | 0 | 0 | 0 | 0 | 6484.9268 | 4010.3271 | 2474.5999 | 0 | 4.8 | 0.048024 | 0 | 0 | 26692.7441 | 2723.0449 | 20062.0918 | 3907.6082 | 0 | 0 | 0 | 0 | 0 | -20207.8184 | 0 | 0 | 0 | PV - Hydro dominated areas | 0 | -1 |  | 0 | -1 | 210158.2969 | 210158.2969 | 0 | 210158.2969 | 0 | 0 | 0 | 0 | 0 | 0 | 368 | 0 | 0.23937 | -96.1552 | 19.0824 | 127.0126 | 4331 | 1/1/2027 | 12/31/2056 | True | 0 | 0 | 0 | 0 | 0 | 0 | 0 |  | 76.0249 | 0 | 0 | 0 | Unit | 1 |  | 2028 |  |  |  | 0 | 1 |  | Nominal ¦ 2/2/2021 11:56:35 AM | 1437 | 0 | 0 | 0 | 0 | 0
HR_V6 Balanced Portfolio_020221 | Average | 2028 | PSE | ANRN 5810 | New Resource 5810 from 21IRP_GreenDirect3_Balanced Green Direct 3_WA Wind (2025)_Balanced | 35.9936 | 35.9936 | 100 | 100 | 35.9936 | -23.7239 | -22.5942 | -22.5942 | 0 | 0 | 0 | 15352.7422 | 7568.063 | 7784.6787 | 0 | 15.1 | 0.151 | 0 | -22.5942 | 30889.6543 | 4975.3418 | 20700.8379 | 5213.4751 | -7143.5601 | 0 | -7143.5601 | 0 | 0 | -8393.3525 | 0 | 0 | 0 | Wind | 0 | -1 |  | 0 | -1 | 316168.2188 | 316168.2188 | 0 | 316168.2188 | 0 | 0 | 0 | 0 | 0 | 0 | 316 | 0 | 0.35994 | -26.5471 | 23.9368 | 75.1059 | 6115 | 1/1/2025 | 12/31/2054 | True | 0 | 0 | 0 | 0 | 0 | 0 | 0 |  | 64.0063 | 0 | 0 | 0 | Unit | 1 |  | 2028 |  |  |  | 0 | 1 |  | Nominal ¦ 2/2/2021 11:56:35 AM | 1438 | 0 | 0 | 0 | 0 | 0
HR_V6 Balanced Portfolio_020221 | Average | 2028 | PSE | ANRN 5811 | New Resource 5811 from 21IRP_GreenDirect5_Balanced Green Direct 5_WA Wind (2030)_Balanced | 0 | 0 | 0 | 0 | 0 | 0 | 0 | 0 | 0 |  | 0 | 0 | 0 | 0 | 0 | 0 | 1 | 0 |  | 0 | 0 | 0 | 0 | 0 | 0 | 0 | 0 | 0 | 0 | 0 | 0 | 0 | Wind | 0 | -1 |  | 0 | -1 | 0 | 0 | 0 | 0 | 0 | 0 | 0 | 0 | 0 | 0 | 0 | 0 |  |  |  |  | 0 | 1/1/2030 | 12/31/2059 | True | 0 | 0 | 0 | 0 | 0 | 0 | 0 |  | 0 | 0 | 0 | 0 | Unit | 1 |  | 2028 |  |  |  | 0 | 1 |  | Nominal ¦ 2/2/2021 11:56:35 AM | 1439 | 0 | 0 | 0 | 0 | 0
HR_V6 Balanced Portfolio_020221 | Average | 2029 | PSE | ANRN 11 | New Resource 11 from 21IRPFrame New Frame Peaker | 20.0942 | 226.7111 | 237 | 237 | 69.4078 | 68.7211 | 35.9651 | 44.912 | 9805 | 11097.1094 | 7305.5713 | 128250.4141 | 8639.0195 | 119611.3906 | 0 | 236.9 | 0.99958 | 0 | 50.7033 | 19593.707 | -3290.6897 | 22884.3965 | 0 | 1727.5867 | 1727.5867 | 0 | 0 | 0 | 96787.1484 | 3.5796 | 7197.4541 | 1953368.875 | WECC-OR/WA/IDNorth NaturalGas-Peaking | 1953368.875 | -1 |  | 0 | -1 | 176025.0156 | 176025.0156 | 0 | 176025.0156 | 0 | 0 | 1.9178 | 10.2626 | 0 | 2944.5208 | 298 | 0 | 0.084786 | 549.8488 | 49.0784 | 178.7432 | 1167 | 1/1/2026 | 12/31/2055 | True | 0 | 0 | 0 | 0 | 0 | 0 | 0 |  | 5.6406 | 0 | 0 | 30.9577 | Unit | 1 |  | 2029 |  |  |  | 0 | 1 |  | Nominal ¦ 2/2/2021 11:56:35 AM | 1500 | 0 | 0 | 401.8796 | 2542.6411 | 108764.0391
HR_V6 Balanced Portfolio_020221 | Average | 2029 | PSE | ANRN 71 | New Resource 71 from 21IRPFrame New Frame Peaker | 0 | 0 | 0 | 0 | 0 | 0 | 0 | 0 | 0 |  | 0 | 0 | 0 | 0 | 0 | 0 | 1 | 0 |  | 0 | 0 | 0 | 0 | 0 | 0 | 0 | 0 | 0 | 0 | 0 | 0 | 0 | WECC-OR/WA/IDNorth NaturalGas-Peaking | 0 | -1 |  | 0 | -1 | 0 | 0 | 0 | 0 | 0 | 0 | 0 | 0 | 0 | 0 | 0 | 0 |  |  |  |  | 0 | 1/1/2032 | 12/31/2061 | True | 0 | 0 | 0 | 0 | 0 | 0 | 0 |  | 0 | 0 | 0 | 0 | Unit | 1 |  | 2029 |  |  |  | 0 | 1 |  | Nominal ¦ 2/2/2021 11:56:35 AM | 1501 | 0 | 0 | 0 | 0 | 0
HR_V6 Balanced Portfolio_020221 | Average | 2029 | PSE | ANRN 131 | New Resource 131 from 21IRPFrame New Frame Peaker | 0 | 0 | 0 | 0 | 0 | 0 | 0 | 0 | 0 |  | 0 | 0 | 0 | 0 | 0 | 0 | 1 | 0 |  | 0 | 0 | 0 | 0 | 0 | 0 | 0 | 0 | 0 | 0 | 0 | 0 | 0 | WECC-OR/WA/IDNorth NaturalGas-Peaking | 0 | -1 |  | 0 | -1 | 0 | 0 | 0 | 0 | 0 | 0 | 0 | 0 | 0 | 0 | 0 | 0 |  |  |  |  | 0 | 1/1/2038 | 12/31/2067 | True | 0 | 0 | 0 | 0 | 0 | 0 | 0 |  | 0 | 0 | 0 | 0 | Unit | 1 |  | 2029 |  |  |  | 0 | 1 |  | Nominal ¦ 2/2/2021 11:56:35 AM | 1502 | 0 | 0 | 0 | 0 | 0
HR_V6 Balanced Portfolio_020221 | Average | 2029 | PSE | ANRN 181 | New Resource 181 from 21IRPFrame New Frame Peaker | 0 | 0 | 0 | 0 | 0 | 0 | 0 | 0 | 0 |  | 0 | 0 | 0 | 0 | 0 | 0 | 1 | 0 |  | 0 | 0 | 0 | 0 | 0 | 0 | 0 | 0 | 0 | 0 | 0 | 0 | 0 | WECC-OR/WA/IDNorth NaturalGas-Peaking | 0 | -1 |  | 0 | -1 | 0 | 0 | 0 | 0 | 0 | 0 | 0 | 0 | 0 | 0 | 0 | 0 |  |  |  |  | 0 | 1/1/2043 | 12/31/2072 | True | 0 | 0 | 0 | 0 | 0 | 0 | 0 |  | 0 | 0 | 0 | 0 | Unit | 1 |  | 2029 |  |  |  | 0 | 1 |  | Nominal ¦ 2/2/2021 11:56:35 AM | 1503 | 0 | 0 | 0 | 0 | 0
HR_V6 Balanced Portfolio_020221 | Average | 2029 | PSE | ANRN 279 | New Resource 279 from 21IRPRecip New Recip Peaker | 3.362 | 16.7455 | 18.2 | 18.2 | 5.2798 | 47.6675 | 35.4465 | 39.9406 | 8361 | 8797.793 | 7154.5713 | 10623.3887 | 1434.1636 | 9189.2246 | 0 | 18.2 | 1 | 0 | 42.5239 | 4366.7036 | 283.0271 | 4083.6765 | 0 | 259.0195 | 259.0195 | 0 | 0 | 0 | 4990.71 | 3.7251 | 993.3495 | 259103.1406 | WECC-OR/WA/IDNorth NaturalGas-NonCycling | 259103.1406 | -1 |  | 0 | -1 | 29450.9238 | 29450.9238 | 0 | 29450.9238 | 0 | 0 | 5.2626 | 19.2694 | 0 | 13.6058 | 612 | 0 | 0.18472 | 169.4585 | 48.6967 | 191.2564 | 2281 | 1/1/2026 | 12/31/2055 | True | 0 | 0 | 0 | 0 | 0 | 0 | 0 |  | 0.6006 | 0 | 0 | 10.4486 | Unit | 1 |  | 2029 |  |  |  | 0 | 1 |  | Nominal ¦ 2/2/2021 11:56:35 AM | 1504 | 0 | 0 | 13.6058 | 0 | 3564.2881
HR_V6 Balanced Portfolio_020221 | Average | 2029 | PSE | ANRN 1377 | New Resource 1377 from 21IRPCCCT New CCCT + DF | 0 | 0 | 0 | 0 | 0 | 0 | 0 | 0 | 0 |  | 0 | 0 | 0 | 0 | 0 | 0 | 1 | 0 |  | 0 | 0 | 0 | 0 | 0 | 0 | 0 | 0 | 0 | 0 | 0 | 0 | 0 | WECC-OR/WA/IDNorth NaturalGas-NonCycling | 0 | -1 |  | 0 | -1 | 0 | 0 | 0 | 0 | 0 | 0 | 0 | 0 | 0 | 0 | 0 | 0 |  |  |  |  | 0 | 1/1/2046 | 12/31/2075 | True | 0 | 0 | 0 | 0 | 0 | 0 | 0 |  | 0 | 0 | 0 | 0 | Unit | 2 |  | 2029 |  |  |  | 0 | 1 |  | Nominal ¦ 2/2/2021 11:56:35 AM | 1505 | 0 | 0 | 0 | 0 | 0
HR_V6 Balanced Portfolio_020221 | Average | 2029 | PSE | ANRN 1378 | New Resource 1378 from 21IRPCCCT New CCCT + DF | 0 | 0 | 0 | 0 | 0 | 0 | 0 | 0 | 0 |  | 0 | 0 | 0 | 0 | 0 | 0 | 1 | 0 |  | 0 | 0 | 0 | 0 | 0 | 0 | 0 | 0 | 0 | 0 | 0 | 0 | 0 | WECC-OR/WA/IDNorth NaturalGas-NonCycling | 0 | -1 |  | 0 | -1 | 0 | 0 | 0 | 0 | 0 | 0 | 0 | 0 | 0 | 0 | 0 | 0 |  |  |  |  | 0 | 1/1/2046 | 12/31/2075 | True | 0 | 0 | 0 | 0 | 0 | 0 | 0 |  | 0 | 0 | 0 | 0 | Unit | 2 |  | 2029 |  |  |  | 0 | 1 |  | Nominal ¦ 2/2/2021 11:56:35 AM | 1506 | 0 | 0 | 0 | 0 | 0
HR_V6 Balanced Portfolio_020221 | Average | 2029 | PSE | ANRN 1409 | New Resource 1409 from 21IRPBiomass New Biomass | 0 | 0 | 0 | 0 | 0 | 0 | 0 | 0 | 0 |  | 0 | 0 | 0 | 0 | 0 | 0 | 1 | 0 |  | 0 | 0 | 0 | 0 | 0 | 0 | 0 | 0 | 0 | 0 | 0 | 0 | 0 | Other, Bio, ZZ, WC, WH | 0 | -1 |  | 0 | -1 | 0 | 0 | 0 | 0 | 0 | 0 | 0 | 0 | 0 | 0 | 0 | 0 |  |  |  |  | 0 | 1/1/2038 | 12/31/2067 | True | 0 | 0 | 0 | 0 | 0 | 0 | 0 |  | 0 | 0 | 0 | 0 | Unit | 1 |  | 2029 |  |  |  | 0 | 1 |  | Nominal ¦ 2/2/2021 11:56:35 AM | 1507 | 0 | 0 | 0 | 0 | 0
HR_V6 Balanced Portfolio_020221 | Average | 2029 | PSE | ANRN 1411 | New Resource 1411 from 21IRPBiomass New Biomass | 0 | 0 | 0 | 0 | 0 | 0 | 0 | 0 | 0 |  | 0 | 0 | 0 | 0 | 0 | 0 | 1 | 0 |  | 0 | 0 | 0 | 0 | 0 | 0 | 0 | 0 | 0 | 0 | 0 | 0 | 0 | Other, Bio, ZZ, WC, WH | 0 | -1 |  | 0 | -1 | 0 | 0 | 0 | 0 | 0 | 0 | 0 | 0 | 0 | 0 | 0 | 0 |  |  |  |  | 0 | 1/1/2039 | 12/31/2068 | True | 0 | 0 | 0 | 0 | 0 | 0 | 0 |  | 0 | 0 | 0 | 0 | Unit | 1 |  | 2029 |  |  |  | 0 | 1 |  | Nominal ¦ 2/2/2021 11:56:35 AM | 1508 | 0 | 0 | 0 | 0 | 0
HR_V6 Balanced Portfolio_020221 | Average | 2029 | PSE | ANRN 1415 | New Resource 1415 from 21IRPBiomass New Biomass | 0 | 0 | 0 | 0 | 0 | 0 | 0 | 0 | 0 |  | 0 | 0 | 0 | 0 | 0 | 0 | 1 | 0 |  | 0 | 0 | 0 | 0 | 0 | 0 | 0 | 0 | 0 | 0 | 0 | 0 | 0 | Other, Bio, ZZ, WC, WH | 0 | -1 |  | 0 | -1 | 0 | 0 | 0 | 0 | 0 | 0 | 0 | 0 | 0 | 0 | 0 | 0 |  |  |  |  | 0 | 1/1/2041 | 12/31/2070 | True | 0 | 0 | 0 | 0 | 0 | 0 | 0 |  | 0 | 0 | 0 | 0 | Unit | 1 |  | 2029 |  |  |  | 0 | 1 |  | Nominal ¦ 2/2/2021 11:56:35 AM | 1509 | 0 | 0 | 0 | 0 | 0
HR_V6 Balanced Portfolio_020221 | Average | 2029 | PSE | ANRN 1416 | New Resource 1416 from 21IRPBiomass New Biomass | 0 | 0 | 0 | 0 | 0 | 0 | 0 | 0 | 0 |  | 0 | 0 | 0 | 0 | 0 | 0 | 1 | 0 |  | 0 | 0 | 0 | 0 | 0 | 0 | 0 | 0 | 0 | 0 | 0 | 0 | 0 | Other, Bio, ZZ, WC, WH | 0 | -1 |  | 0 | -1 | 0 | 0 | 0 | 0 | 0 | 0 | 0 | 0 | 0 | 0 | 0 | 0 |  |  |  |  | 0 | 1/1/2041 | 12/31/2070 | True | 0 | 0 | 0 | 0 | 0 | 0 | 0 |  | 0 | 0 | 0 | 0 | Unit | 1 |  | 2029 |  |  |  | 0 | 1 |  | Nominal ¦ 2/2/2021 11:56:35 AM | 1510 | 0 | 0 | 0 | 0 | 0
HR_V6 Balanced Portfolio_020221 | Average | 2029 | PSE | ANRN 1417 | New Resource 1417 from 21IRPBiomass New Biomass | 0 | 0 | 0 | 0 | 0 | 0 | 0 | 0 | 0 |  | 0 | 0 | 0 | 0 | 0 | 0 | 1 | 0 |  | 0 | 0 | 0 | 0 | 0 | 0 | 0 | 0 | 0 | 0 | 0 | 0 | 0 | Other, Bio, ZZ, WC, WH | 0 | -1 |  | 0 | -1 | 0 | 0 | 0 | 0 | 0 | 0 | 0 | 0 | 0 | 0 | 0 | 0 |  |  |  |  | 0 | 1/1/2042 | 12/31/2071 | True | 0 | 0 | 0 | 0 | 0 | 0 | 0 |  | 0 | 0 | 0 | 0 | Unit | 1 |  | 2029 |  |  |  | 0 | 1 |  | Nominal ¦ 2/2/2021 11:56:35 AM | 1511 | 0 | 0 | 0 | 0 | 0
HR_V6 Balanced Portfolio_020221 | Average | 2029 | PSE | ANRN 1421 | New Resource 1421 from 21IRPBiomass New Biomass | 0 | 0 | 0 | 0 | 0 | 0 | 0 | 0 | 0 |  | 0 | 0 | 0 | 0 | 0 | 0 | 1 | 0 |  | 0 | 0 | 0 | 0 | 0 | 0 | 0 | 0 | 0 | 0 | 0 | 0 | 0 | Other, Bio, ZZ, WC, WH | 0 | -1 |  | 0 | -1 | 0 | 0 | 0 | 0 | 0 | 0 | 0 | 0 | 0 | 0 | 0 | 0 |  |  |  |  | 0 | 1/1/2044 | 12/31/2073 | True | 0 | 0 | 0 | 0 | 0 | 0 | 0 |  | 0 | 0 | 0 | 0 | Unit | 1 |  | 2029 |  |  |  | 0 | 1 |  | Nominal ¦ 2/2/2021 11:56:35 AM | 1512 | 0 | 0 | 0 | 0 | 0
HR_V6 Balanced Portfolio_020221 | Average | 2029 | PSE | ANRN 1423 | New Resource 1423 from 21IRPBiomass New Biomass | 0 | 0 | 0 | 0 | 0 | 0 | 0 | 0 | 0 |  | 0 | 0 | 0 | 0 | 0 | 0 | 1 | 0 |  | 0 | 0 | 0 | 0 | 0 | 0 | 0 | 0 | 0 | 0 | 0 | 0 | 0 | Other, Bio, ZZ, WC, WH | 0 | -1 |  | 0 | -1 | 0 | 0 | 0 | 0 | 0 | 0 | 0 | 0 | 0 | 0 | 0 | 0 |  |  |  |  | 0 | 1/1/2045 | 12/31/2074 | True | 0 | 0 | 0 | 0 | 0 | 0 | 0 |  | 0 | 0 | 0 | 0 | Unit | 1 |  | 2029 |  |  |  | 0 | 1 |  | Nominal ¦ 2/2/2021 11:56:35 AM | 1513 | 0 | 0 | 0 | 0 | 0
HR_V6 Balanced Portfolio_020221 | Average | 2029 | PSE | ANRN 1425 | New Resource 1425 from 21IRPBiomass New Biomass | 0 | 0 | 0 | 0 | 0 | 0 | 0 | 0 | 0 |  | 0 | 0 | 0 | 0 | 0 | 0 | 1 | 0 |  | 0 | 0 | 0 | 0 | 0 | 0 | 0 | 0 | 0 | 0 | 0 | 0 | 0 | Other, Bio, ZZ, WC, WH | 0 | -1 |  | 0 | -1 | 0 | 0 | 0 | 0 | 0 | 0 | 0 | 0 | 0 | 0 | 0 | 0 |  |  |  |  | 0 | 1/1/2046 | 12/31/2075 | True | 0 | 0 | 0 | 0 | 0 | 0 | 0 |  | 0 | 0 | 0 | 0 | Unit | 1 |  | 2029 |  |  |  | 0 | 1 |  | Nominal ¦ 2/2/2021 11:56:35 AM | 1514 | 0 | 0 | 0 | 0 | 0
HR_V6 Balanced Portfolio_020221 | Average | 2029 | PSE | ANRN 1426 | New Resource 1426 from 21IRPBiomass New Biomass | 0 | 0 | 0 | 0 | 0 | 0 | 0 | 0 | 0 |  | 0 | 0 | 0 | 0 | 0 | 0 | 1 | 0 |  | 0 | 0 | 0 | 0 | 0 | 0 | 0 | 0 | 0 | 0 | 0 | 0 | 0 | Other, Bio, ZZ, WC, WH | 0 | -1 |  | 0 | -1 | 0 | 0 | 0 | 0 | 0 | 0 | 0 | 0 | 0 | 0 | 0 | 0 |  |  |  |  | 0 | 1/1/2046 | 12/31/2075 | True | 0 | 0 | 0 | 0 | 0 | 0 | 0 |  | 0 | 0 | 0 | 0 | Unit | 1 |  | 2029 |  |  |  | 0 | 1 |  | Nominal ¦ 2/2/2021 11:56:35 AM | 1515 | 0 | 0 | 0 | 0 | 0
HR_V6 Balanced Portfolio_020221 | Average | 2029 | PSE | ANRN 1569 | New Resource 1569 from 21IRPLiIon2hr New Li Ion 2hr | 0 | 0 | 0 | 0 | 0 | 0 | 0 | 0 | 0 |  | 0 | 0 | 0 | 0 | 0 | 0 | 1 | 0 |  | 0 | 0 | 0 | 0 | 0 | 0 | 0 | 0 | 0 | 0 | 0 | 0 | 0 | Battery_PSH | 0 | -1 |  | 0 | -1 | 0 | 0 | 0 | 0 | 0 | 0 | 0 | 0 | 0 | 0 | 0 | 0 |  |  |  |  | 0 | 1/1/2030 | 12/31/2059 | True | 0 | 0 | 0 | 0 | 0 | 0 | 0 |  | 0 | 0 | 0 | 0 | Unit | 1 |  | 2029 |  |  |  | 0 | 1 |  | Nominal ¦ 2/2/2021 11:56:35 AM | 1516 | 0 | 0 | 0 | 0 | 0
HR_V6 Balanced Portfolio_020221 | Average | 2029 | PSE | ANRN 2789 | New Resource 2789 from 21IRPFlow4hr New Flow 4hr | 0 | 0 | 0 | 0 | 0 | 0 | 0 | 0 | 0 |  | 0 | 0 | 0 | 0 | 0 | 0 | 1 | 0 |  | 0 | 0 | 0 | 0 | 0 | 0 | 0 | 0 | 0 | 0 | 0 | 0 | 0 | Battery_PSH | 0 | -1 |  | 0 | -1 | 0 | 0 | 0 | 0 | 0 | 0 | 0 | 0 | 0 | 0 | 0 | 0 |  |  |  |  | 0 | 1/1/2041 | 12/31/2070 | True | 0 | 0 | 0 | 0 | 0 | 0 | 0 |  | 0 | 0 | 0 | 0 | Unit | 1 |  | 2029 |  |  |  | 0 | 1 |  | Nominal ¦ 2/2/2021 11:56:35 AM | 1517 | 0 | 0 | 0 | 0 | 0
HR_V6 Balanced Portfolio_020221 | Average | 2029 | PSE | ANRN 2809 | New Resource 2809 from 21IRPFlow4hr New Flow 4hr | 0 | 0 | 0 | 0 | 0 | 0 | 0 | 0 | 0 |  | 0 | 0 | 0 | 0 | 0 | 0 | 1 | 0 |  | 0 | 0 | 0 | 0 | 0 | 0 | 0 | 0 | 0 | 0 | 0 | 0 | 0 | Battery_PSH | 0 | -1 |  | 0 | -1 | 0 | 0 | 0 | 0 | 0 | 0 | 0 | 0 | 0 | 0 | 0 | 0 |  |  |  |  | 0 | 1/1/2042 | 12/31/2071 | True | 0 | 0 | 0 | 0 | 0 | 0 | 0 |  | 0 | 0 | 0 | 0 | Unit | 1 |  | 2029 |  |  |  | 0 | 1 |  | Nominal ¦ 2/2/2021 11:56:35 AM | 1518 | 0 | 0 | 0 | 0 | 0
HR_V6 Balanced Portfolio_020221 | Average | 2029 | PSE | ANRN 2810 | New Resource 2810 from 21IRPFlow4hr New Flow 4hr | 0 | 0 | 0 | 0 | 0 | 0 | 0 | 0 | 0 |  | 0 | 0 | 0 | 0 | 0 | 0 | 1 | 0 |  | 0 | 0 | 0 | 0 | 0 | 0 | 0 | 0 | 0 | 0 | 0 | 0 | 0 | Battery_PSH | 0 | -1 |  | 0 | -1 | 0 | 0 | 0 | 0 | 0 | 0 | 0 | 0 | 0 | 0 | 0 | 0 |  |  |  |  | 0 | 1/1/2042 | 12/31/2071 | True | 0 | 0 | 0 | 0 | 0 | 0 | 0 |  | 0 | 0 | 0 | 0 | Unit | 1 |  | 2029 |  |  |  | 0 | 1 |  | Nominal ¦ 2/2/2021 11:56:35 AM | 1519 | 0 | 0 | 0 | 0 | 0
HR_V6 Balanced Portfolio_020221 | Average | 2029 | PSE | ANRN 2829 | New Resource 2829 from 21IRPFlow4hr New Flow 4hr | 0 | 0 | 0 | 0 | 0 | 0 | 0 | 0 | 0 |  | 0 | 0 | 0 | 0 | 0 | 0 | 1 | 0 |  | 0 | 0 | 0 | 0 | 0 | 0 | 0 | 0 | 0 | 0 | 0 | 0 | 0 | Battery_PSH | 0 | -1 |  | 0 | -1 | 0 | 0 | 0 | 0 | 0 | 0 | 0 | 0 | 0 | 0 | 0 | 0 |  |  |  |  | 0 | 1/1/2043 | 12/31/2072 | True | 0 | 0 | 0 | 0 | 0 | 0 | 0 |  | 0 | 0 | 0 | 0 | Unit | 1 |  | 2029 |  |  |  | 0 | 1 |  | Nominal ¦ 2/2/2021 11:56:35 AM | 1520 | 0 | 0 | 0 | 0 | 0
HR_V6 Balanced Portfolio_020221 | Average | 2029 | PSE | ANRN 2830 | New Resource 2830 from 21IRPFlow4hr New Flow 4hr | 0 | 0 | 0 | 0 | 0 | 0 | 0 | 0 | 0 |  | 0 | 0 | 0 | 0 | 0 | 0 | 1 | 0 |  | 0 | 0 | 0 | 0 | 0 | 0 | 0 | 0 | 0 | 0 | 0 | 0 | 0 | Battery_PSH | 0 | -1 |  | 0 | -1 | 0 | 0 | 0 | 0 | 0 | 0 | 0 | 0 | 0 | 0 | 0 | 0 |  |  |  |  | 0 | 1/1/2043 | 12/31/2072 | True | 0 | 0 | 0 | 0 | 0 | 0 | 0 |  | 0 | 0 | 0 | 0 | Unit | 1 |  | 2029 |  |  |  | 0 | 1 |  | Nominal ¦ 2/2/2021 11:56:35 AM | 1521 | 0 | 0 | 0 | 0 | 0
HR_V6 Balanced Portfolio_020221 | Average | 2029 | PSE | ANRN 2831 | New Resource 2831 from 21IRPFlow4hr New Flow 4hr | 0 | 0 | 0 | 0 | 0 | 0 | 0 | 0 | 0 |  | 0 | 0 | 0 | 0 | 0 | 0 | 1 | 0 |  | 0 | 0 | 0 | 0 | 0 | 0 | 0 | 0 | 0 | 0 | 0 | 0 | 0 | Battery_PSH | 0 | -1 |  | 0 | -1 | 0 | 0 | 0 | 0 | 0 | 0 | 0 | 0 | 0 | 0 | 0 | 0 |  |  |  |  | 0 | 1/1/2043 | 12/31/2072 | True | 0 | 0 | 0 | 0 | 0 | 0 | 0 |  | 0 | 0 | 0 | 0 | Unit | 1 |  | 2029 |  |  |  | 0 | 1 |  | Nominal ¦ 2/2/2021 11:56:35 AM | 1522 | 0 | 0 | 0 | 0 | 0
HR_V6 Balanced Portfolio_020221 | Average | 2029 | PSE | ANRN 2849 | New Resource 2849 from 21IRPFlow4hr New Flow 4hr | 0 | 0 | 0 | 0 | 0 | 0 | 0 | 0 | 0 |  | 0 | 0 | 0 | 0 | 0 | 0 | 1 | 0 |  | 0 | 0 | 0 | 0 | 0 | 0 | 0 | 0 | 0 | 0 | 0 | 0 | 0 | Battery_PSH | 0 | -1 |  | 0 | -1 | 0 | 0 | 0 | 0 | 0 | 0 | 0 | 0 | 0 | 0 | 0 | 0 |  |  |  |  | 0 | 1/1/2044 | 12/31/2073 | True | 0 | 0 | 0 | 0 | 0 | 0 | 0 |  | 0 | 0 | 0 | 0 | Unit | 1 |  | 2029 |  |  |  | 0 | 1 |  | Nominal ¦ 2/2/2021 11:56:35 AM | 1523 | 0 | 0 | 0 | 0 | 0
HR_V6 Balanced Portfolio_020221 | Average | 2029 | PSE | ANRN 2850 | New Resource 2850 from 21IRPFlow4hr New Flow 4hr | 0 | 0 | 0 | 0 | 0 | 0 | 0 | 0 | 0 |  | 0 | 0 | 0 | 0 | 0 | 0 | 1 | 0 |  | 0 | 0 | 0 | 0 | 0 | 0 | 0 | 0 | 0 | 0 | 0 | 0 | 0 | Battery_PSH | 0 | -1 |  | 0 | -1 | 0 | 0 | 0 | 0 | 0 | 0 | 0 | 0 | 0 | 0 | 0 | 0 |  |  |  |  | 0 | 1/1/2044 | 12/31/2073 | True | 0 | 0 | 0 | 0 | 0 | 0 | 0 |  | 0 | 0 | 0 | 0 | Unit | 1 |  | 2029 |  |  |  | 0 | 1 |  | Nominal ¦ 2/2/2021 11:56:35 AM | 1524 | 0 | 0 | 0 | 0 | 0
HR_V6 Balanced Portfolio_020221 | Average | 2029 | PSE | ANRN 2851 | New Resource 2851 from 21IRPFlow4hr New Flow 4hr | 0 | 0 | 0 | 0 | 0 | 0 | 0 | 0 | 0 |  | 0 | 0 | 0 | 0 | 0 | 0 | 1 | 0 |  | 0 | 0 | 0 | 0 | 0 | 0 | 0 | 0 | 0 | 0 | 0 | 0 | 0 | Battery_PSH | 0 | -1 |  | 0 | -1 | 0 | 0 | 0 | 0 | 0 | 0 | 0 | 0 | 0 | 0 | 0 | 0 |  |  |  |  | 0 | 1/1/2044 | 12/31/2073 | True | 0 | 0 | 0 | 0 | 0 | 0 | 0 |  | 0 | 0 | 0 | 0 | Unit | 1 |  | 2029 |  |  |  | 0 | 1 |  | Nominal ¦ 2/2/2021 11:56:35 AM | 1525 | 0 | 0 | 0 | 0 | 0
HR_V6 Balanced Portfolio_020221 | Average | 2029 | PSE | ANRN 2852 | New Resource 2852 from 21IRPFlow4hr New Flow 4hr | 0 | 0 | 0 | 0 | 0 | 0 | 0 | 0 | 0 |  | 0 | 0 | 0 | 0 | 0 | 0 | 1 | 0 |  | 0 | 0 | 0 | 0 | 0 | 0 | 0 | 0 | 0 | 0 | 0 | 0 | 0 | Battery_PSH | 0 | -1 |  | 0 | -1 | 0 | 0 | 0 | 0 | 0 | 0 | 0 | 0 | 0 | 0 | 0 | 0 |  |  |  |  | 0 | 1/1/2044 | 12/31/2073 | True | 0 | 0 | 0 | 0 | 0 | 0 | 0 |  | 0 | 0 | 0 | 0 | Unit | 1 |  | 2029 |  |  |  | 0 | 1 |  | Nominal ¦ 2/2/2021 11:56:35 AM | 1526 | 0 | 0 | 0 | 0 | 0
HR_V6 Balanced Portfolio_020221 | Average | 2029 | PSE | ANRN 2889 | New Resource 2889 from 21IRPFlow4hr New Flow 4hr | 0 | 0 | 0 | 0 | 0 | 0 | 0 | 0 | 0 |  | 0 | 0 | 0 | 0 | 0 | 0 | 1 | 0 |  | 0 | 0 | 0 | 0 | 0 | 0 | 0 | 0 | 0 | 0 | 0 | 0 | 0 | Battery_PSH | 0 | -1 |  | 0 | -1 | 0 | 0 | 0 | 0 | 0 | 0 | 0 | 0 | 0 | 0 | 0 | 0 |  |  |  |  | 0 | 1/1/2046 | 12/31/2075 | True | 0 | 0 | 0 | 0 | 0 | 0 | 0 |  | 0 | 0 | 0 | 0 | Unit | 1 |  | 2029 |  |  |  | 0 | 1 |  | Nominal ¦ 2/2/2021 11:56:35 AM | 1527 | 0 | 0 | 0 | 0 | 0
HR_V6 Balanced Portfolio_020221 | Average | 2029 | PSE | ANRN 2890 | New Resource 2890 from 21IRPFlow4hr New Flow 4hr | 0 | 0 | 0 | 0 | 0 | 0 | 0 | 0 | 0 |  | 0 | 0 | 0 | 0 | 0 | 0 | 1 | 0 |  | 0 | 0 | 0 | 0 | 0 | 0 | 0 | 0 | 0 | 0 | 0 | 0 | 0 | Battery_PSH | 0 | -1 |  | 0 | -1 | 0 | 0 | 0 | 0 | 0 | 0 | 0 | 0 | 0 | 0 | 0 | 0 |  |  |  |  | 0 | 1/1/2046 | 12/31/2075 | True | 0 | 0 | 0 | 0 | 0 | 0 | 0 |  | 0 | 0 | 0 | 0 | Unit | 1 |  | 2029 |  |  |  | 0 | 1 |  | Nominal ¦ 2/2/2021 11:56:35 AM | 1528 | 0 | 0 | 0 | 0 | 0
HR_V6 Balanced Portfolio_020221 | Average | 2029 | PSE | ANRN 2891 | New Resource 2891 from 21IRPFlow4hr New Flow 4hr | 0 | 0 | 0 | 0 | 0 | 0 | 0 | 0 | 0 |  | 0 | 0 | 0 | 0 | 0 | 0 | 1 | 0 |  | 0 | 0 | 0 | 0 | 0 | 0 | 0 | 0 | 0 | 0 | 0 | 0 | 0 | Battery_PSH | 0 | -1 |  | 0 | -1 | 0 | 0 | 0 | 0 | 0 | 0 | 0 | 0 | 0 | 0 | 0 | 0 |  |  |  |  | 0 | 1/1/2046 | 12/31/2075 | True | 0 | 0 | 0 | 0 | 0 | 0 | 0 |  | 0 | 0 | 0 | 0 | Unit | 1 |  | 2029 |  |  |  | 0 | 1 |  | Nominal ¦ 2/2/2021 11:56:35 AM | 1529 | 0 | 0 | 0 | 0 | 0
HR_V6 Balanced Portfolio_020221 | Average | 2029 | PSE | ANRN 2909 | New Resource 2909 from 21IRPFlow4hr New Flow 4hr | 0 | 0 | 0 | 0 | 0 | 0 | 0 | 0 | 0 |  | 0 | 0 | 0 | 0 | 0 | 0 | 1 | 0 |  | 0 | 0 | 0 | 0 | 0 | 0 | 0 | 0 | 0 | 0 | 0 | 0 | 0 | Battery_PSH | 0 | -1 |  | 0 | -1 | 0 | 0 | 0 | 0 | 0 | 0 | 0 | 0 | 0 | 0 | 0 | 0 |  |  |  |  | 0 | 1/1/2047 | 12/31/2076 | True | 0 | 0 | 0 | 0 | 0 | 0 | 0 |  | 0 | 0 | 0 | 0 | Unit | 1 |  | 2029 |  |  |  | 0 | 1 |  | Nominal ¦ 2/2/2021 11:56:35 AM | 1530 | 0 | 0 | 0 | 0 | 0
HR_V6 Balanced Portfolio_020221 | Average | 2029 | PSE | ANRN 2910 | New Resource 2910 from 21IRPFlow4hr New Flow 4hr | 0 | 0 | 0 | 0 | 0 | 0 | 0 | 0 | 0 |  | 0 | 0 | 0 | 0 | 0 | 0 | 1 | 0 |  | 0 | 0 | 0 | 0 | 0 | 0 | 0 | 0 | 0 | 0 | 0 | 0 | 0 | Battery_PSH | 0 | -1 |  | 0 | -1 | 0 | 0 | 0 | 0 | 0 | 0 | 0 | 0 | 0 | 0 | 0 | 0 |  |  |  |  | 0 | 1/1/2047 | 12/31/2076 | True | 0 | 0 | 0 | 0 | 0 | 0 | 0 |  | 0 | 0 | 0 | 0 | Unit | 1 |  | 2029 |  |  |  | 0 | 1 |  | Nominal ¦ 2/2/2021 11:56:35 AM | 1531 | 0 | 0 | 0 | 0 | 0
HR_V6 Balanced Portfolio_020221 | Average | 2029 | PSE | ANRN 2911 | New Resource 2911 from 21IRPFlow4hr New Flow 4hr | 0 | 0 | 0 | 0 | 0 | 0 | 0 | 0 | 0 |  | 0 | 0 | 0 | 0 | 0 | 0 | 1 | 0 |  | 0 | 0 | 0 | 0 | 0 | 0 | 0 | 0 | 0 | 0 | 0 | 0 | 0 | Battery_PSH | 0 | -1 |  | 0 | -1 | 0 | 0 | 0 | 0 | 0 | 0 | 0 | 0 | 0 | 0 | 0 | 0 |  |  |  |  | 0 | 1/1/2047 | 12/31/2076 | True | 0 | 0 | 0 | 0 | 0 | 0 | 0 |  | 0 | 0 | 0 | 0 | Unit | 1 |  | 2029 |  |  |  | 0 | 1 |  | Nominal ¦ 2/2/2021 11:56:35 AM | 1532 | 0 | 0 | 0 | 0 | 0
HR_V6 Balanced Portfolio_020221 | Average | 2029 | PSE | ANRN 2912 | New Resource 2912 from 21IRPFlow4hr New Flow 4hr | 0 | 0 | 0 | 0 | 0 | 0 | 0 | 0 | 0 |  | 0 | 0 | 0 | 0 | 0 | 0 | 1 | 0 |  | 0 | 0 | 0 | 0 | 0 | 0 | 0 | 0 | 0 | 0 | 0 | 0 | 0 | Battery_PSH | 0 | -1 |  | 0 | -1 | 0 | 0 | 0 | 0 | 0 | 0 | 0 | 0 | 0 | 0 | 0 | 0 |  |  |  |  | 0 | 1/1/2047 | 12/31/2076 | True | 0 | 0 | 0 | 0 | 0 | 0 | 0 |  | 0 | 0 | 0 | 0 | Unit | 1 |  | 2029 |  |  |  | 0 | 1 |  | Nominal ¦ 2/2/2021 11:56:35 AM | 1533 | 0 | 0 | 0 | 0 | 0
HR_V6 Balanced Portfolio_020221 | Average | 2029 | PSE | ANRN 3409 | New Resource 3409 from 21IRPFlow6hr New Flow 6hr | 0 | 0 | 0 | 0 | 0 | 0 | 0 | 0 | 0 |  | 0 | 0 | 0 | 0 | 0 | 0 | 1 | 0 |  | 0 | 0 | 0 | 0 | 0 | 0 | 0 | 0 | 0 | 0 | 0 | 0 | 0 | Battery_PSH | 0 | -1 |  | 0 | -1 | 0 | 0 | 0 | 0 | 0 | 0 | 0 | 0 | 0 | 0 | 0 | 0 |  |  |  |  | 0 | 1/1/2047 | 12/31/2076 | True | 0 | 0 | 0 | 0 | 0 | 0 | 0 |  | 0 | 0 | 0 | 0 | Unit | 1 |  | 2029 |  |  |  | 0 | 1 |  | Nominal ¦ 2/2/2021 11:56:35 AM | 1534 | 0 | 0 | 0 | 0 | 0
HR_V6 Balanced Portfolio_020221 | Average | 2029 | PSE | ANRN 3410 | New Resource 3410 from 21IRPFlow6hr New Flow 6hr | 0 | 0 | 0 | 0 | 0 | 0 | 0 | 0 | 0 |  | 0 | 0 | 0 | 0 | 0 | 0 | 1 | 0 |  | 0 | 0 | 0 | 0 | 0 | 0 | 0 | 0 | 0 | 0 | 0 | 0 | 0 | Battery_PSH | 0 | -1 |  | 0 | -1 | 0 | 0 | 0 | 0 | 0 | 0 | 0 | 0 | 0 | 0 | 0 | 0 |  |  |  |  | 0 | 1/1/2047 | 12/31/2076 | True | 0 | 0 | 0 | 0 | 0 | 0 | 0 |  | 0 | 0 | 0 | 0 | Unit | 1 |  | 2029 |  |  |  | 0 | 1 |  | Nominal ¦ 2/2/2021 11:56:35 AM | 1535 | 0 | 0 | 0 | 0 | 0
HR_V6 Balanced Portfolio_020221 | Average | 2029 | PSE | ANRN 3411 | New Resource 3411 from 21IRPFlow6hr New Flow 6hr | 0 | 0 | 0 | 0 | 0 | 0 | 0 | 0 | 0 |  | 0 | 0 | 0 | 0 | 0 | 0 | 1 | 0 |  | 0 | 0 | 0 | 0 | 0 | 0 | 0 | 0 | 0 | 0 | 0 | 0 | 0 | Battery_PSH | 0 | -1 |  | 0 | -1 | 0 | 0 | 0 | 0 | 0 | 0 | 0 | 0 | 0 | 0 | 0 | 0 |  |  |  |  | 0 | 1/1/2047 | 12/31/2076 | True | 0 | 0 | 0 | 0 | 0 | 0 | 0 |  | 0 | 0 | 0 | 0 | Unit | 1 |  | 2029 |  |  |  | 0 | 1 |  | Nominal ¦ 2/2/2021 11:56:35 AM | 1536 | 0 | 0 | 0 | 0 | 0
HR_V6 Balanced Portfolio_020221 | Average | 2029 | PSE | ANRN 3412 | New Resource 3412 from 21IRPFlow6hr New Flow 6hr | 0 | 0 | 0 | 0 | 0 | 0 | 0 | 0 | 0 |  | 0 | 0 | 0 | 0 | 0 | 0 | 1 | 0 |  | 0 | 0 | 0 | 0 | 0 | 0 | 0 | 0 | 0 | 0 | 0 | 0 | 0 | Battery_PSH | 0 | -1 |  | 0 | -1 | 0 | 0 | 0 | 0 | 0 | 0 | 0 | 0 | 0 | 0 | 0 | 0 |  |  |  |  | 0 | 1/1/2047 | 12/31/2076 | True | 0 | 0 | 0 | 0 | 0 | 0 | 0 |  | 0 | 0 | 0 | 0 | Unit | 1 |  | 2029 |  |  |  | 0 | 1 |  | Nominal ¦ 2/2/2021 11:56:35 AM | 1537 | 0 | 0 | 0 | 0 | 0
HR_V6 Balanced Portfolio_020221 | Average | 2029 | PSE | ANRN 3413 | New Resource 3413 from 21IRPFlow6hr New Flow 6hr | 0 | 0 | 0 | 0 | 0 | 0 | 0 | 0 | 0 |  | 0 | 0 | 0 | 0 | 0 | 0 | 1 | 0 |  | 0 | 0 | 0 | 0 | 0 | 0 | 0 | 0 | 0 | 0 | 0 | 0 | 0 | Battery_PSH | 0 | -1 |  | 0 | -1 | 0 | 0 | 0 | 0 | 0 | 0 | 0 | 0 | 0 | 0 | 0 | 0 |  |  |  |  | 0 | 1/1/2047 | 12/31/2076 | True | 0 | 0 | 0 | 0 | 0 | 0 | 0 |  | 0 | 0 | 0 | 0 | Unit | 1 |  | 2029 |  |  |  | 0 | 1 |  | Nominal ¦ 2/2/2021 11:56:35 AM | 1538 | 0 | 0 | 0 | 0 | 0
HR_V6 Balanced Portfolio_020221 | Average | 2029 | PSE | ANRN 3414 | New Resource 3414 from 21IRPFlow6hr New Flow 6hr | 0 | 0 | 0 | 0 | 0 | 0 | 0 | 0 | 0 |  | 0 | 0 | 0 | 0 | 0 | 0 | 1 | 0 |  | 0 | 0 | 0 | 0 | 0 | 0 | 0 | 0 | 0 | 0 | 0 | 0 | 0 | Battery_PSH | 0 | -1 |  | 0 | -1 | 0 | 0 | 0 | 0 | 0 | 0 | 0 | 0 | 0 | 0 | 0 | 0 |  |  |  |  | 0 | 1/1/2047 | 12/31/2076 | True | 0 | 0 | 0 | 0 | 0 | 0 | 0 |  | 0 | 0 | 0 | 0 | Unit | 1 |  | 2029 |  |  |  | 0 | 1 |  | Nominal ¦ 2/2/2021 11:56:35 AM | 1539 | 0 | 0 | 0 | 0 | 0
HR_V6 Balanced Portfolio_020221 | Average | 2029 | PSE | ANRN 3415 | New Resource 3415 from 21IRPFlow6hr New Flow 6hr | 0 | 0 | 0 | 0 | 0 | 0 | 0 | 0 | 0 |  | 0 | 0 | 0 | 0 | 0 | 0 | 1 | 0 |  | 0 | 0 | 0 | 0 | 0 | 0 | 0 | 0 | 0 | 0 | 0 | 0 | 0 | Battery_PSH | 0 | -1 |  | 0 | -1 | 0 | 0 | 0 | 0 | 0 | 0 | 0 | 0 | 0 | 0 | 0 | 0 |  |  |  |  | 0 | 1/1/2047 | 12/31/2076 | True | 0 | 0 | 0 | 0 | 0 | 0 | 0 |  | 0 | 0 | 0 | 0 | Unit | 1 |  | 2029 |  |  |  | 0 | 1 |  | Nominal ¦ 2/2/2021 11:56:35 AM | 1540 | 0 | 0 | 0 | 0 | 0
HR_V6 Balanced Portfolio_020221 | Average | 2029 | PSE | ANRN 3829 | New Resource 3829 from 21IRPDSM1 DSM Bundle 1 | 66.5723 | 66.5723 | 66.5723 | 66.5723 | 66.5722 | 10.0336 | 9.5558 | 9.5558 | 0 | 0 | 0 | 72229.4219 | 16543.7305 | 55685.6914 | 0 | 110.29 | 2.1567 | 0 | 9.5558 | 0 | 0 | 0 | 0 | 5572.6655 | 5572.6655 | 0 | 0 | 0 | 66656.7578 | 0 | 0 | 0 | New Cosnervation | 0 | -1 |  | 0 | -1 | 583173.25 | 583173.25 | 0 | 583173.25 | 0 | 0 | 3.2078 | 0 | 0 | 0 | 0 | 0 | 1 | 114.3001 | 28.3685 | 9.5558 | 8760 | 1/1/2022 | 12/31/2051 | True | 0 | 0 | 0 | 0 | 0 | 0 | 0 |  | 0 | 0 | 0 | 0 | Unit | 1 |  | 2029 |  |  |  | 0 | 1 |  | Nominal ¦ 2/2/2021 11:56:35 AM | 1541 | 0 | 0 | 0 | 0 | 0
HR_V6 Balanced Portfolio_020221 | Average | 2029 | PSE | ANRN 3830 | New Resource 3830 from 21IRPDSM2 DSM Bundle 2 | 33.1305 | 33.1306 | 33.1306 | 33.1306 | 33.1305 | 69.3881 | 66.0839 | 66.0839 | 0 | 0 | 0 | 40965.4219 | 8419.4082 | 32546.0137 | 0 | 64.46 | 2.8566 | 0 | 66.0839 | 0 | 0 | 0 | 0 | 19179.0938 | 19179.0938 | 0 | 0 | 0 | 21786.3281 | 0 | 0 | 0 | New Cosnervation | 0 | -1 |  | 0 | -1 | 290223.4688 | 290223.4688 | 0 | 290223.4688 | 0 | 0 | 1.0388 | 0 | 0 | 0 | 0 | 0 | 1 | 75.0674 | 29.0101 | 66.0839 | 8760 | 1/1/2022 | 12/31/2051 | True | 0 | 0 | 0 | 0 | 0 | 0 | 0 |  | 0 | 0 | 0 | 0 | Unit | 1 |  | 2029 |  |  |  | 0 | 1 |  | Nominal ¦ 2/2/2021 11:56:35 AM | 1542 | 0 | 0 | 0 | 0 | 0
HR_V6 Balanced Portfolio_020221 | Average | 2029 | PSE | ANRN 3831 | New Resource 3831 from 21IRPDSM3 DSM Bundle 3 | 18.4892 | 18.4893 | 18.4893 | 18.4893 | 18.4892 | 90.1742 | 85.8801 | 85.8801 | 0 | 0 | 0 | 19370.6797 | 4481.106 | 14889.5742 | 0 | 29.49 | 1.9676 | 0 | 85.8801 | 0 | 0 | 0 | 0 | 13909.6455 | 13909.6455 | 0 | 0 | 0 | 5461.0342 | 0 | 0 | 0 | New Cosnervation | 0 | -1 |  | 0 | -1 | 161965.8125 | 161965.8125 | 0 | 161965.8125 | 0 | 0 | 0.079909 | 0 | 0 | 0 | 0 | 0 | 1 | 33.7172 | 27.667 | 85.8801 | 8760 | 1/1/2022 | 12/31/2051 | True | 0 | 0 | 0 | 0 | 0 | 0 | 0 |  | 0 | 0 | 0 | 0 | Unit | 1 |  | 2029 |  |  |  | 0 | 1 |  | Nominal ¦ 2/2/2021 11:56:35 AM | 1543 | 0 | 0 | 0 | 0 | 0
HR_V6 Balanced Portfolio_020221 | Average | 2029 | PSE | ANRN 3832 | New Resource 3832 from 21IRPDSM4 DSM Bundle 4 | 7.5818 | 7.5818 | 7.5818 | 7.5818 | 7.5818 | 174.437 | 166.1303 | 166.1303 | 0 | 0 | 0 | 8181.9258 | 1926.1843 | 6255.7417 | 0 | 12.39 | 2.4691 | 0 | 166.1303 | 0 | 0 | 0 | 0 | 11033.7939 | 11033.7939 | 0 | 0 | 0 | -2851.8679 | 0 | 0 | 0 | New Cosnervation | 0 | -1 |  | 0 | -1 | 66416.5078 | 66416.5078 | 0 | 66416.5078 | 0 | 0 | 0 | 0 | 0 | 0 | 0 | 0 | 1 | -42.9391 | 29.0016 | 166.1303 | 8760 | 1/1/2022 | 12/31/2051 | True | 0 | 0 | 0 | 0 | 0 | 0 | 0 |  | 0 | 0 | 0 | 0 | Unit | 1 |  | 2029 |  |  |  | 0 | 1 |  | Nominal ¦ 2/2/2021 11:56:35 AM | 1544 | 0 | 0 | 0 | 0 | 0
HR_V6 Balanced Portfolio_020221 | Average | 2029 | PSE | ANRN 3833 | New Resource 3833 from 21IRPDSM5 DSM Bundle 5 | 8.5621 | 8.5621 | 8.5621 | 8.5621 | 8.5621 | 128.519 | 122.399 | 122.399 | 0 | 0 | 0 | 13755.2871 | 2299.05 | 11456.2373 | 0 | 22.69 | 5.5527 | 0 | 122.399 | 0 | 0 | 0 | 0 | 9180.4443 | 9180.4443 | 0 | 0 | 0 | 4574.8423 | 0 | 0 | 0 | New Cosnervation | 0 | -1 |  | 0 | -1 | 75004.2656 | 75004.2656 | 0 | 75004.2656 | 0 | 0 | 0 | 0 | 0 | 0 | 0 | 0 | 1 | 60.9944 | 30.6523 | 122.399 | 8760 | 1/1/2022 | 12/31/2051 | True | 0 | 0 | 0 | 0 | 0 | 0 | 0 |  | 0 | 0 | 0 | 0 | Unit | 1 |  | 2029 |  |  |  | 0 | 1 |  | Nominal ¦ 2/2/2021 11:56:35 AM | 1545 | 0 | 0 | 0 | 0 | 0
HR_V6 Balanced Portfolio_020221 | Average | 2029 | PSE | ANRN 3834 | New Resource 3834 from 21IRPDSM6 DSM Bundle 6 | 2.889 | 2.889 | 2.889 | 2.889 | 2.889 | 122.8312 | 116.982 | 116.982 | 0 | 0 | 0 | 4169.5571 | 751.3674 | 3418.1897 | 0 | 6.77 | 4.8598 | 0 | 116.982 | 0 | 0 | 0 | 0 | 2960.5618 | 2960.5618 | 0 | 0 | 0 | 1208.9955 | 0 | 0 | 0 | New Cosnervation | 0 | -1 |  | 0 | -1 | 25307.8359 | 25307.8359 | 0 | 25307.8359 | 0 | 0 | 0.011416 | 0 | 0 | 0 | 0 | 0 | 1 | 47.7716 | 29.6891 | 116.982 | 8760 | 1/1/2022 | 12/31/2051 | True | 0 | 0 | 0 | 0 | 0 | 0 | 0 |  | 0 | 0 | 0 | 0 | Unit | 1 |  | 2029 |  |  |  | 0 | 1 |  | Nominal ¦ 2/2/2021 11:56:35 AM | 1546 | 0 | 0 | 0 | 0 | 0
HR_V6 Balanced Portfolio_020221 | Average | 2029 | PSE | ANRN 3835 | New Resource 3835 from 21IRPDSM7 DSM Bundle 7 | 16.0042 | 16.0042 | 16.0042 | 16.0042 | 16.0042 | 216.5681 | 206.2554 | 206.2554 | 0 | 0 | 0 | 19718.2441 | 4091.5132 | 15626.7314 | 0 | 30.95 | 2.8247 | 0 | 206.2554 | 0 | 0 | 0 | 0 | 28916.3438 | 28916.3438 | 0 | 0 | 0 | -9198.0996 | 0 | 0 | 0 | New Cosnervation | 0 | -1 |  | 0 | -1 | 140196.8125 | 140196.8125 | 0 | 140196.8125 | 0 | 0 | 0 | 0 | 0 | 0 | 0 | 0 | 1 | -65.6085 | 29.1841 | 206.2554 | 8760 | 1/1/2022 | 12/31/2051 | True | 0 | 0 | 0 | 0 | 0 | 0 | 0 |  | 0 | 0 | 0 | 0 | Unit | 1 |  | 2029 |  |  |  | 0 | 1 |  | Nominal ¦ 2/2/2021 11:56:35 AM | 1547 | 0 | 0 | 0 | 0 | 0
HR_V6 Balanced Portfolio_020221 | Average | 2029 | PSE | ANRN 3836 | New Resource 3836 from 21IRPDSM8 DSM Bundle 8 | 11.8189 | 11.8189 | 11.8189 | 11.8189 | 11.8189 | 217.0636 | 206.7271 | 206.7271 | 0 | 0 | 0 | 10609.7412 | 2839.292 | 7770.4487 | 0 | 15.39 | 1.9072 | 0 | 206.7271 | 0 | 0 | 0 | 0 | 21403.1211 | 21403.1211 | 0 | 0 | 0 | -10793.3799 | 0 | 0 | 0 | New Cosnervation | 0 | -1 |  | 0 | -1 | 103533.2344 | 103533.2344 | 0 | 103533.2344 | 0 | 0 | 0 | 0 | 0 | 0 | 0 | 0 | 1 | -104.2504 | 27.424 | 206.7271 | 8760 | 1/1/2022 | 12/31/2051 | True | 0 | 0 | 0 | 0 | 0 | 0 | 0 |  | 0 | 0 | 0 | 0 | Unit | 1 |  | 2029 |  |  |  | 0 | 1 |  | Nominal ¦ 2/2/2021 11:56:35 AM | 1548 | 0 | 0 | 0 | 0 | 0
HR_V6 Balanced Portfolio_020221 | Average | 2029 | PSE | ANRN 3837 | New Resource 3837 from 21IRPDSM9 DSM Bundle 9 | 24.4204 | 24.4205 | 24.4205 | 24.4205 | 24.4204 | 243.1539 | 231.5751 | 231.5751 | 0 | 0 | 0 | 25851.4727 | 6003.7563 | 19847.7168 | 0 | 39.31 | 2.3382 | 0 | 231.5751 | 0 | 0 | 0 | 0 | 49539.2227 | 49539.2227 | 0 | 0 | 0 | -23687.75 | 0 | 0 | 0 | New Cosnervation | 0 | -1 |  | 0 | -1 | 213922.9375 | 213922.9375 | 0 | 213922.9375 | 0 | 0 | 0 | 0 | 0 | 0 | 0 | 0 | 1 | -110.7303 | 28.065 | 231.5751 | 8760 | 1/1/2022 | 12/31/2051 | True | 0 | 0 | 0 | 0 | 0 | 0 | 0 |  | 0 | 0 | 0 | 0 | Unit | 1 |  | 2029 |  |  |  | 0 | 1 |  | Nominal ¦ 2/2/2021 11:56:35 AM | 1549 | 0 | 0 | 0 | 0 | 0
HR_V6 Balanced Portfolio_020221 | Average | 2029 | PSE | ANRN 3838 | New Resource 3838 from 21IRPDSM10 DSM Bundle 10 | 8.0537 | 8.0538 | 8.0538 | 8.0538 | 8.0537 | 453.2513 | 431.6679 | 431.6679 | 0 | 0 | 0 | 10694.6484 | 2055.7671 | 8638.8809 | 0 | 17.11 | 3.0629 | 0 | 431.6679 | 0 | 0 | 0 | 0 | 30454.5137 | 30454.5137 | 0 | 0 | 0 | -19759.8652 | 0 | 0 | 0 | New Cosnervation | 0 | -1 |  | 0 | -1 | 70550.7969 | 70550.7969 | 0 | 70550.7969 | 0 | 0 | 0 | 0 | 0 | 0 | 0 | 0 | 1 | -280.08 | 29.1388 | 431.6679 | 8760 | 1/1/2022 | 12/31/2051 | True | 0 | 0 | 0 | 0 | 0 | 0 | 0 |  | 0 | 0 | 0 | 0 | Unit | 1 |  | 2029 |  |  |  | 0 | 1 |  | Nominal ¦ 2/2/2021 11:56:35 AM | 1550 | 0 | 0 | 0 | 0 | 0
HR_V6 Balanced Portfolio_020221 | Average | 2029 | PSE | ANRN 3842 | New Resource 3842 from 21IRPDSMDE DSM Bundle Distribution Efficiency | 12.4846 | 12.4846 | 12.4846 | 12.4846 | 12.4846 | 114.4592 | 109.0087 | 109.0087 | 0 | 0 | 0 | 7419.1406 | 2900.2637 | 4518.877 | 0 | 8.95 | 0.71988 | 0 | 109.0087 | 0 | 0 | 0 | 0 | 11921.7852 | 11921.7852 | 0 | 0 | 0 | -4502.644 | 0 | 0 | 0 | New Cosnervation | 0 | -1 |  | 0 | -1 | 109365.4141 | 109365.4141 | 0 | 109365.4141 | 0 | 0 | 0 | 0 | 0 | 0 | 0 | 0 | 1 | -41.1706 | 26.519 | 109.0087 | 8760 | 1/1/2022 | 12/31/2051 | True | 0 | 0 | 0 | 0 | 0 | 0 | 0 |  | 0 | 0 | 0 | 0 | Unit | 1 |  | 2029 |  |  |  | 0 | 1 |  | Nominal ¦ 2/2/2021 11:56:35 AM | 1551 | 0 | 0 | 0 | 0 | 0
HR_V6 Balanced Portfolio_020221 | Average | 2029 | PSE | ANRN 3843 | New Resource 3843 from 21IRPDSMC&S 21IRP DSM C&S | 80.117 | 80.117 | 80.117 | 80.117 | 80.1169 | 0 | 0 | 0 | 0 | 0 | 0 | 96176.25 | 20213.6758 | 75962.5781 | 0 | 150.45 | 2.4486 | 0 | 0 | 0 | 0 | 0 | 0 | 0 | 0 | 0 | 0 | 0 | 96176.25 | 0 | 0 | 0 | New Cosnervation | 0 | -1 |  | 0 | -1 | 701824.8125 | 701824.8125 | 0 | 701824.8125 | 0 | 0 | 0 | 0 | 0 | 0 | 0 | 0 | 1 | 137.0374 | 28.8016 | 0 | 8760 | 1/1/2022 | 12/31/2051 | True | 0 | 0 | 0 | 0 | 0 | 0 | 0 |  | 0 | 0 | 0 | 0 | Unit | 1 |  | 2029 |  |  |  | 0 | 1 |  | Nominal ¦ 2/2/2021 11:56:35 AM | 1552 | 0 | 0 | 0 | 0 | 0
HR_V6 Balanced Portfolio_020221 | Average | 2029 | PSE | ANRN 3844 | New Resource 3844 from 21IRPDSMPV 21IRP DSM Solar PV | 2.7469 | 2.7469 | 2.7469 | 2.7469 | 2.7469 | 0 | 0 | 0 | 0 | 0 | 0 | 389.0389 | 389.0389 | 0 | 0 | 0 | 0.52192 | 0 | 0 | 0 | 0 | 0 | 0 | 0 | 0 | 0 | 0 | 0 | 389.0389 | 0 | 0 | 0 | New Cosnervation | 0 | -1 |  | 0 | -1 | 24062.6191 | 24062.6191 | 0 | 24062.6191 | 0 | 0 | 0 | 0 | 0 | 0 | 371 | 0 | 1 | 16.1678 | 16.1678 | 0 | 4188 | 1/1/2022 | 12/31/2051 | True | 0 | 0 | 0 | 0 | 0 | 0 | 0 |  | 0 | 0 | 0 | 0 | Unit | 1 |  | 2029 |  |  |  | 0 | 1 |  | Nominal ¦ 2/2/2021 11:56:35 AM | 1553 | 0 | 0 | 0 | 0 | 0
HR_V6 Balanced Portfolio_020221 | Average | 2029 | PSE | ANRN 3845 | New Resource 3845 from 21IRPDR1 DR Res CPP-No Enablement | 0.37543 | 0.37543 | 41.11 | 41.11 | 0.37543 | 0 | 0 | 0 | 0 | 0 | 0 | 6764.0352 | 124.5679 | 6639.4673 | 0 | 13.15 | 0.31987 | 0 | 0 | 1132.4075 | 1132.4075 | 0 | 0 | 0 | 0 | 0 | 0 | 0 | 5631.6279 | 0 | 0 | 0 | Demand Response | 0 | -1 |  | 0 | -1 | 3288.8 | 3288.8 | 0 | 3288.8 | 0 | 0 | 0 | 50.3653 | 0 | 0 | 30 | 0 | 0.0091324 | 1712.3656 | 37.8764 | 344.3224 | 80 | 1/1/2022 | 12/31/2051 | True | 0 | 0 | 0 | 0 | 0 | 0 | 0 |  | 0 | 0 | 0 | 0 | Unit | 1 |  | 2029 |  |  |  | 0 | 1 |  | Nominal ¦ 2/2/2021 11:56:35 AM | 1554 | 0 | 0 | 0 | 0 | 0
HR_V6 Balanced Portfolio_020221 | Average | 2029 | PSE | ANRN 3846 | New Resource 3846 from 21IRPDR2 DR Res CPP-With Enablement | 0.010868 | 0.010868 | 1.19 | 1.19 | 0.010868 | 0 | 0 | 0 | 0 | 0 | 0 | 195.4688 | 3.6058 | 191.8629 | 0 | 0.38 | 0.31933 | 0 | 0 | 17.8985 | 17.8985 | 0 | 0 | 0 | 0 | 0 | 0 | 0 | 177.5703 | 0 | 0 | 0 | Demand Response | 0 | -1 |  | 0 | -1 | 95.2 | 95.2 | 0 | 95.2 | 0 | 0 | 0 | 50.3653 | 0 | 0 | 30 | 0 | 0.0091324 | 1865.234 | 37.8764 | 188.0097 | 80 | 1/1/2022 | 12/31/2051 | True | 0 | 0 | 0 | 0 | 0 | 0 | 0 |  | 0 | 0 | 0 | 0 | Unit | 1 |  | 2029 |  |  |  | 0 | 1 |  | Nominal ¦ 2/2/2021 11:56:35 AM | 1555 | 0 | 0 | 0 | 0 | 0
HR_V6 Balanced Portfolio_020221 | Average | 2029 | PSE | ANRN 3847 | New Resource 3847 from 21IRPDR3 DR Res DLC Heat-Switch | 0.39205 | 0.39205 | 42.93 | 42.93 | 0.39205 | 0 | 0 | 0 | 0 | 0 | 0 | 7067.4424 | 130.0827 | 6937.3599 | 0 | 13.74 | 0.32006 | 0 | 0 | 1112.0338 | 2627.7625 | 0 | -1515.7285 | 0 | 0 | 0 | 0 | 0 | 5955.4087 | 0 | 0 | 0 | Demand Response | 0 | -1 |  | 0 | -1 | 3434.3999 | 3434.3999 | 0 | 3434.3999 | 0 | 0 | 0 | 50.3653 | 0 | 0 | 30 | 0 | 0.0091324 | 1734.0464 | 37.8764 | 323.7928 | 80 | 1/1/2022 | 12/31/2051 | True | 0 | 0 | 0 | 0 | 0 | 0 | 0 |  | 0 | 0 | 0 | 0 | Unit | 1 |  | 2029 |  |  |  | 0 | 1 |  | Nominal ¦ 2/2/2021 11:56:35 AM | 1556 | 0 | 0 | 0 | 0 | 0
HR_V6 Balanced Portfolio_020221 | Average | 2029 | PSE | ANRN 3848 | New Resource 3848 from 21IRPDR4 DR Res DLC Heat-BYOT | 0.015799 | 0.015799 | 1.73 | 1.73 | 0.015799 | 0 | 0 | 0 | 0 | 0 | 0 | 282.9384 | 5.2421 | 277.6964 | 0 | 0.55 | 0.31792 | 0 | 0 | 56.4993 | 117.5804 | 0 | -61.0811 | 0 | 0 | 0 | 0 | 0 | 226.4391 | 0 | 0 | 0 | Demand Response | 0 | -1 |  | 0 | -1 | 138.4 | 138.4 | 0 | 138.4 | 0 | 0 | 0 | 50.3653 | 0 | 0 | 30 | 0 | 0.0091324 | 1636.1207 | 37.8764 | 408.2319 | 80 | 1/1/2022 | 12/31/2051 | True | 0 | 0 | 0 | 0 | 0 | 0 | 0 |  | 0 | 0 | 0 | 0 | Unit | 1 |  | 2029 |  |  |  | 0 | 1 |  | Nominal ¦ 2/2/2021 11:56:35 AM | 1557 | 0 | 0 | 0 | 0 | 0
HR_V6 Balanced Portfolio_020221 | Average | 2029 | PSE | ANRN 3849 | New Resource 3849 from 21IRPDR5 DR Res DLC ERWH-Switch | 0.22712 | 0.22712 | 24.87 | 24.87 | 0.22712 | 0 | 0 | 0 | 0 | 0 | 0 | 4094.3826 | 75.3589 | 4019.0237 | 0 | 7.96 | 0.32006 | 0 | 0 | 6418.9165 | 7297.001 | 0 | -878.0845 | 0 | 0 | 0 | 0 | 0 | -2324.5339 | 0 | 0 | 0 | Demand Response | 0 | -1 |  | 0 | -1 | 1989.6 | 1989.6 | 0 | 1989.6 | 0 | 0 | 0 | 50.3653 | 0 | 0 | 30 | 0 | 0.0091324 | -1168.3423 | 37.8764 | 3226.2346 | 80 | 1/1/2025 | 12/31/2054 | True | 0 | 0 | 0 | 0 | 0 | 0 | 0 |  | 0 | 0 | 0 | 0 | Unit | 1 |  | 2029 |  |  |  | 0 | 1 |  | Nominal ¦ 2/2/2021 11:56:35 AM | 1558 | 0 | 0 | 0 | 0 | 0
HR_V6 Balanced Portfolio_020221 | Average | 2029 | PSE | ANRN 3850 | New Resource 3850 from 21IRPDR6 DR Res DLC ERWH-Grid-Enabled | 27.25 | 27.25 | 27.25 | 27.25 | 27.25 | 0 | 0 | 0 | 0 | 0 | 0 | 10724.0859 | 6321.3369 | 4402.7495 | 0 | 8.72 | 0.32 | 0 | 0 | 1437.3784 | 2399.4937 | 0 | -962.1152 | 0 | 0 | 0 | 0 | 0 | 9286.708 | 0 | 0 | 0 | Demand Response | 0 | -1 |  | 0 | -1 | 238710 | 238710 | 0 | 238710 | 0 | 0 | 0 | 100 | 0 | 0 | 0 | 0 | 1 | 38.9037 | 26.4812 | 6.0214 | 8760 | 1/1/2022 | 12/31/2051 | True | 0 | 0 | 0 | 0 | 0 | 0 | 0 |  | 0 | 0 | 0 | 0 | Unit | 1 |  | 2029 |  |  |  | 0 | 1 |  | Nominal ¦ 2/2/2021 11:56:35 AM | 1559 | 0 | 0 | 0 | 0 | 0
HR_V6 Balanced Portfolio_020221 | Average | 2029 | PSE | ANRN 3877 | New Resource 3877 from 21IRPDR8 DR Res DLC HPWH-Grid-Enabled | 0.42 | 0.42 | 0.42 | 0.42 | 0.42 | 0 | 0 | 0 | 0 | 0 | 0 | 163.067 | 97.4297 | 65.6373 | 0 | 0.13 | 0.30952 | 0 | 0 | 75.3976 | 90.2265 | 0 | -14.8289 | 0 | 0 | 0 | 0 | 0 | 87.6694 | 0 | 0 | 0 | Demand Response | 0 | -1 |  | 0 | -1 | 3679.1963 | 3679.1963 | 0 | 3679.1963 | 0 | 0 | 0 | 100 | 0 | 0 | 0 | 0 | 1 | 23.8284 | 26.4812 | 20.493 | 8760 | 1/1/2022 | 12/31/2051 | True | 0 | 0 | 0 | 0 | 0 | 0 | 0 |  | 0 | 0 | 0 | 0 | Unit | 1 |  | 2029 |  |  |  | 0 | 1 |  | Nominal ¦ 2/2/2021 11:56:35 AM | 1560 | 0 | 0 | 0 | 0 | 0
HR_V6 Balanced Portfolio_020221 | Average | 2029 | PSE | ANRN 3878 | New Resource 3878 from 21IRPDR9 DR Small Com DLC Heat-Switch | 0.030594 | 0.030594 | 3.35 | 3.35 | 0.030594 | 0 | 0 | 0 | 0 | 0 | 0 | 550.3965 | 10.1509 | 540.2457 | 0 | 1.07 | 0.3194 | 0 | 0 | 364.5047 | 482.7831 | 0 | -118.2784 | 0 | 0 | 0 | 0 | 0 | 185.8918 | 0 | 0 | 0 | Demand Response | 0 | -1 |  | 0 | -1 | 268 | 268 | 0 | 268 | 0 | 0 | 0 | 50.3653 | 0 | 0 | 30 | 0 | 0.0091324 | 693.6262 | 37.8764 | 1360.0924 | 80 | 1/1/2025 | 12/31/2054 | True | 0 | 0 | 0 | 0 | 0 | 0 | 0 |  | 0 | 0 | 0 | 0 | Unit | 1 |  | 2029 |  |  |  | 0 | 1 |  | Nominal ¦ 2/2/2021 11:56:35 AM | 1561 | 0 | 0 | 0 | 0 | 0
HR_V6 Balanced Portfolio_020221 | Average | 2029 | PSE | ANRN 3879 | New Resource 3879 from 21IRPDR10 DR Medium Com DLC Heat-Switch | 0.040457 | 0.040457 | 4.43 | 4.43 | 0.040457 | 0 | 0 | 0 | 0 | 0 | 0 | 730.3849 | 13.4234 | 716.9615 | 0 | 1.42 | 0.32054 | 0 | 0 | -34.7089 | 121.701 | 0 | -156.4099 | 0 | 0 | 0 | 0 | 0 | 765.0938 | 0 | 0 | 0 | Demand Response | 0 | -1 |  | 0 | -1 | 354.4 | 354.4 | 0 | 354.4 | 0 | 0 | 0 | 50.3653 | 0 | 0 | 30 | 0 | 0.0091324 | 2158.8428 | 37.8764 | -97.9372 | 80 | 1/1/2022 | 12/31/2051 | True | 0 | 0 | 0 | 0 | 0 | 0 | 0 |  | 0 | 0 | 0 | 0 | Unit | 1 |  | 2029 |  |  |  | 0 | 1 |  | Nominal ¦ 2/2/2021 11:56:35 AM | 1562 | 0 | 0 | 0 | 0 | 0
HR_V6 Balanced Portfolio_020221 | Average | 2029 | PSE | ANRN 3880 | New Resource 3880 from 21IRPDR11 DR C&I Curtailment-Manual | 0.012968 | 0.012968 | 1.42 | 1.42 | 0.012968 | 0 | 0 | 0 | 0 | 0 | 0 | 231.5089 | 4.3028 | 227.2061 | 0 | 0.45 | 0.3169 | 0 | 0 | 135.4053 | 135.4053 | 0 | 0 | 0 | 0 | 0 | 0 | 0 | 96.1036 | 0 | 0 | 0 | Demand Response | 0 | -1 |  | 0 | -1 | 113.6 | 113.6 | 0 | 113.6 | 0 | 0 | 0 | 50.3653 | 0 | 0 | 30 | 0 | 0.0091324 | 845.9827 | 37.8764 | 1191.9481 | 80 | 1/1/2025 | 12/31/2054 | True | 0 | 0 | 0 | 0 | 0 | 0 | 0 |  | 0 | 0 | 0 | 0 | Unit | 1 |  | 2029 |  |  |  | 0 | 1 |  | Nominal ¦ 2/2/2021 11:56:35 AM | 1563 | 0 | 0 | 0 | 0 | 0
HR_V6 Balanced Portfolio_020221 | Average | 2029 | PSE | ANRN 3881 | New Resource 3881 from 21IRPDR12 DR C&I Curtailment-AutoDR | 0.013242 | 0.013242 | 1.45 | 1.45 | 0.013242 | 0 | 0 | 0 | 0 | 0 | 0 | 241.6978 | 4.3937 | 237.3042 | 0 | 0.47 | 0.32414 | 0 | 0 | 268.022 | 319.2171 | 0 | -51.1951 | 0 | 0 | 0 | 0 | 0 | -26.3242 | 0 | 0 | 0 | Demand Response | 0 | -1 |  | 0 | -1 | 116 | 116 | 0 | 116 | 0 | 0 | 0 | 50.3653 | 0 | 0 | 30 | 0 | 0.0091324 | -226.9324 | 37.8764 | 2310.5349 | 80 | 1/1/2025 | 12/31/2054 | True | 0 | 0 | 0 | 0 | 0 | 0 | 0 |  | 0 | 0 | 0 | 0 | Unit | 1 |  | 2029 |  |  |  | 0 | 1 |  | Nominal ¦ 2/2/2021 11:56:35 AM | 1564 | 0 | 0 | 0 | 0 | 0
HR_V6 Balanced Portfolio_020221 | Average | 2029 | PSE | ANRN 3882 | New Resource 3882 from 21IRPDR13 DR C&I CPP-No Enablement | 0.0058448 | 0.0058447 | 0.64 | 0.64 | 0.0058447 | 0 | 0 | 0 | 0 | 0 | 0 | 102.9198 | 1.9393 | 100.9805 | 0 | 0.2 | 0.3125 | 0 | 0 | 124.2704 | 124.2704 | 0 | 0 | 0 | 0 | 0 | 0 | 0 | -21.3506 | 0 | 0 | 0 | Demand Response | 0 | -1 |  | 0 | -1 | 51.2 | 51.2 | 0 | 51.2 | 0 | 0 | 0 | 50.3653 | 0 | 0 | 30 | 0 | 0.0091324 | -417.0045 | 37.8764 | 2427.155 | 80 | 1/1/2025 | 12/31/2054 | True | 0 | 0 | 0 | 0 | 0 | 0 | 0 |  | 0 | 0 | 0 | 0 | Unit | 1 |  | 2029 |  |  |  | 0 | 1 |  | Nominal ¦ 2/2/2021 11:56:35 AM | 1565 | 0 | 0 | 0 | 0 | 0
HR_V6 Balanced Portfolio_020221 | Average | 2029 | PSE | ANRN 3883 | New Resource 3883 from 21IRPDR14 DR C&I CPP-With Enablement | 0.0042009 | 0.0042009 | 0.46 | 0.46 | 0.0042009 | 0 | 0 | 0 | 0 | 0 | 0 | 77.1292 | 1.3939 | 75.7354 | 0 | 0.15 | 0.32609 | 0 | 0 | 78.8586 | 78.8586 | 0 | 0 | 0 | 0 | 0 | 0 | 0 | -1.7293 | 0 | 0 | 0 | Demand Response | 0 | -1 |  | 0 | -1 | 36.8 | 36.8 | 0 | 36.8 | 0 | 0 | 0 | 50.3653 | 0 | 0 | 30 | 0 | 0.0091324 | -46.9929 | 37.8764 | 2142.8977 | 80 | 1/1/2025 | 12/31/2054 | True | 0 | 0 | 0 | 0 | 0 | 0 | 0 |  | 0 | 0 | 0 | 0 | Unit | 1 |  | 2029 |  |  |  | 0 | 1 |  | Nominal ¦ 2/2/2021 11:56:35 AM | 1566 | 0 | 0 | 0 | 0 | 0
HR_V6 Balanced Portfolio_020221 | Average | 2029 | PSE | ANRN 3910 | New Resource 3910 from 21IRPDR16 DR Res Behavior DR-Winter | 0.049041 | 0.049041 | 5.37 | 5.37 | 0.049041 | 0 | 0 | 0 | 0 | 0 | 0 | 884.7039 | 16.2717 | 868.4323 | 0 | 1.72 | 0.3203 | 0 | 0 | 427.2527 | 427.2527 | 0 | 0 | 0 | 0 | 0 | 0 | 0 | 457.4512 | 0 | 0 | 0 | Demand Response | 0 | -1 |  | 0 | -1 | 429.6 | 429.6 | 0 | 429.6 | 0 | 0 | 0 | 50.3653 | 0 | 0 | 30 | 0 | 0.0091324 | 1064.8307 | 37.8764 | 994.5361 | 80 | 1/1/2025 | 12/31/2054 | True | 0 | 0 | 0 | 0 | 0 | 0 | 0 |  | 0 | 0 | 0 | 0 | Unit | 1 |  | 2029 |  |  |  | 0 | 1 |  | Nominal ¦ 2/2/2021 11:56:35 AM | 1567 | 0 | 0 | 0 | 0 | 0
HR_V6 Balanced Portfolio_020221 | Average | 2029 | PSE | ANRN 3964 | New Resource 3964 from 21IRPSolar1 New WA Solar1 | 23.9556 | 23.9556 | 100 | 100 | 23.9556 | 13.165 | 12.5381 | 12.5381 | 0 | 0 | 0 | 6312.1724 | 3888.6404 | 2423.5317 | 0 | 4.8 | 0.048 | 0 | 12.5381 | 27639.334 | 2784.8875 | 20835.084 | 4019.3623 | 2631.1401 | 0 | 0 | 2631.1401 | 0 | -23958.3008 | 0 | 0 | 0 | PV - Hydro dominated areas | 0 | -1 |  | 0 | -1 | 209851 | 209851 | 0 | 209851 | 0 | 0 | 1.6781 | 0 | 0 | 0 | 367 | 0 | 0.23956 | -114.1682 | 18.5305 | 144.2475 | 4320 | 1/1/2029 | 12/31/2058 | True | 0 | 0 | 0 | 0 | 0 | 0 | 0 |  | 76.0444 | 0 | 0 | 0 | Unit | 1 |  | 2029 |  |  |  | 0 | 1 |  | Nominal ¦ 2/2/2021 11:56:35 AM | 1568 | 0 | 0 | 0 | 0 | 0
HR_V6 Balanced Portfolio_020221 | Average | 2029 | PSE | ANRN 3989 | New Resource 3989 from 21IRPSolar2 New WA Solar2 | 0 | 0 | 0 | 0 | 0 | 0 | 0 | 0 | 0 |  | 0 | 0 | 0 | 0 | 0 | 0 | 1 | 0 |  | 0 | 0 | 0 | 0 | 0 | 0 | 0 | 0 | 0 | 0 | 0 | 0 | 0 | PV - Hydro dominated areas | 0 | -1 |  | 0 | -1 | 0 | 0 | 0 | 0 | 0 | 0 | 0 | 0 | 0 | 0 | 0 | 0 |  |  |  |  | 0 | 1/1/2030 | 12/31/2059 | True | 0 | 0 | 0 | 0 | 0 | 0 | 0 |  | 0 | 0 | 0 | 0 | Unit | 1 |  | 2029 |  |  |  | 0 | 1 |  | Nominal ¦ 2/2/2021 11:56:35 AM | 1569 | 0 | 0 | 0 | 0 | 0
HR_V6 Balanced Portfolio_020221 | Average | 2029 | PSE | ANRN 4013 | New Resource 4013 from 21IRPSolar3 New WA Solar3 | 0 | 0 | 0 | 0 | 0 | 0 | 0 | 0 | 0 |  | 0 | 0 | 0 | 0 | 0 | 0 | 1 | 0 |  | 0 | 0 | 0 | 0 | 0 | 0 | 0 | 0 | 0 | 0 | 0 | 0 | 0 | PV - Hydro dominated areas | 0 | -1 |  | 0 | -1 | 0 | 0 | 0 | 0 | 0 | 0 | 0 | 0 | 0 | 0 | 0 | 0 |  |  |  |  | 0 | 1/1/2030 | 12/31/2059 | True | 0 | 0 | 0 | 0 | 0 | 0 | 0 |  | 0 | 0 | 0 | 0 | Unit | 1 |  | 2029 |  |  |  | 0 | 1 |  | Nominal ¦ 2/2/2021 11:56:35 AM | 1570 | 0 | 0 | 0 | 0 | 0
HR_V6 Balanced Portfolio_020221 | Average | 2029 | PSE | ANRN 4044 | New Resource 4044 from 21IRPSolar4 New WA Solar4 | 0 | 0 | 0 | 0 | 0 | 0 | 0 | 0 | 0 |  | 0 | 0 | 0 | 0 | 0 | 0 | 1 | 0 |  | 0 | 0 | 0 | 0 | 0 | 0 | 0 | 0 | 0 | 0 | 0 | 0 | 0 | PV - Hydro dominated areas | 0 | -1 |  | 0 | -1 | 0 | 0 | 0 | 0 | 0 | 0 | 0 | 0 | 0 | 0 | 0 | 0 |  |  |  |  | 0 | 1/1/2037 | 12/31/2066 | True | 0 | 0 | 0 | 0 | 0 | 0 | 0 |  | 0 | 0 | 0 | 0 | Unit | 1 |  | 2029 |  |  |  | 0 | 1 |  | Nominal ¦ 2/2/2021 11:56:35 AM | 1571 | 0 | 0 | 0 | 0 | 0
HR_V6 Balanced Portfolio_020221 | Average | 2029 | PSE | ANRN 4076 | New Resource 4076 from 21IRPSolar5 New WA Solar5 | 0 | 0 | 0 | 0 | 0 | 0 | 0 | 0 | 0 |  | 0 | 0 | 0 | 0 | 0 | 0 | 1 | 0 |  | 0 | 0 | 0 | 0 | 0 | 0 | 0 | 0 | 0 | 0 | 0 | 0 | 0 | PV - Hydro dominated areas | 0 | -1 |  | 0 | -1 | 0 | 0 | 0 | 0 | 0 | 0 | 0 | 0 | 0 | 0 | 0 | 0 |  |  |  |  | 0 | 1/1/2045 | 12/31/2074 | True | 0 | 0 | 0 | 0 | 0 | 0 | 0 |  | 0 | 0 | 0 | 0 | Unit | 1 |  | 2029 |  |  |  | 0 | 1 |  | Nominal ¦ 2/2/2021 11:56:35 AM | 1572 | 0 | 0 | 0 | 0 | 0
HR_V6 Balanced Portfolio_020221 | Average | 2029 | PSE | ANRN 4100 | New Resource 4100 from 21IRPSolar6 New WA Solar6 | 0 | 0 | 0 | 0 | 0 | 0 | 0 | 0 | 0 |  | 0 | 0 | 0 | 0 | 0 | 0 | 1 | 0 |  | 0 | 0 | 0 | 0 | 0 | 0 | 0 | 0 | 0 | 0 | 0 | 0 | 0 | PV - Hydro dominated areas | 0 | -1 |  | 0 | -1 | 0 | 0 | 0 | 0 | 0 | 0 | 0 | 0 | 0 | 0 | 0 | 0 |  |  |  |  | 0 | 1/1/2045 | 12/31/2074 | True | 0 | 0 | 0 | 0 | 0 | 0 | 0 |  | 0 | 0 | 0 | 0 | Unit | 1 |  | 2029 |  |  |  | 0 | 1 |  | Nominal ¦ 2/2/2021 11:56:35 AM | 1573 | 0 | 0 | 0 | 0 | 0
HR_V6 Balanced Portfolio_020221 | Average | 2029 | PSE | ANRN 4125 | New Resource 4125 from 21IRPSolar7 New WA Solar7 | 0 | 0 | 0 | 0 | 0 | 0 | 0 | 0 | 0 |  | 0 | 0 | 0 | 0 | 0 | 0 | 1 | 0 |  | 0 | 0 | 0 | 0 | 0 | 0 | 0 | 0 | 0 | 0 | 0 | 0 | 0 | PV - Hydro dominated areas | 0 | -1 |  | 0 | -1 | 0 | 0 | 0 | 0 | 0 | 0 | 0 | 0 | 0 | 0 | 0 | 0 |  |  |  |  | 0 | 1/1/2046 | 12/31/2075 | True | 0 | 0 | 0 | 0 | 0 | 0 | 0 |  | 0 | 0 | 0 | 0 | Unit | 1 |  | 2029 |  |  |  | 0 | 1 |  | Nominal ¦ 2/2/2021 11:56:35 AM | 1574 | 0 | 0 | 0 | 0 | 0
HR_V6 Balanced Portfolio_020221 | Average | 2029 | PSE | ANRN 4656 | New Resource 4656 from 21IRPWind1 New WA Wind1 | 35.8729 | 35.8729 | 100 | 100 | 35.8729 | -10.9442 | -10.4231 | -10.4231 | 0 | 0 | 0 | 15497.5986 | 7873.5713 | 7624.0273 | 0 | 15.1 | 0.151 | 0 | -10.4231 | 30843.541 | 5085.7915 | 20263.8242 | 5493.9243 | -3275.4226 | 0 | -7215.4932 | 3940.0703 | 0 | -12070.5205 | 0 | 0 | 0 | Wind | 0 | -1 |  | 0 | -1 | 314246.9375 | 314246.9375 | 0 | 314246.9375 | 0 | 0 | 0 | 0 | 0 | 0 | 316 | 0 | 0.35873 | -38.4109 | 25.0554 | 87.7276 | 6091 | 1/1/2025 | 12/31/2054 | True | 0 | 0 | 0 | 0 | 0 | 0 | 0 |  | 64.1271 | 0 | 0 | 0 | Unit | 1 |  | 2029 |  |  |  | 0 | 1 |  | Nominal ¦ 2/2/2021 11:56:35 AM | 1575 | 0 | 0 | 0 | 0 | 0
HR_V6 Balanced Portfolio_020221 | Average | 2029 | PSE | ANRN 4680 | New Resource 4680 from 21IRPWind2 New WA Wind2 | 35.8729 | 35.8729 | 100 | 100 | 35.8729 | -10.9442 | -10.4231 | -10.4231 | 0 | 0 | 0 | 15497.5986 | 7873.5713 | 7624.0273 | 0 | 15.1 | 0.151 | 0 | -10.4231 | 30843.541 | 5085.7915 | 20263.8242 | 5493.9243 | -3275.4226 | 0 | -7215.4932 | 3940.0703 | 0 | -12070.5205 | 0 | 0 | 0 | Wind | 0 | -1 |  | 0 | -1 | 314246.9375 | 314246.9375 | 0 | 314246.9375 | 0 | 0 | 0 | 0 | 0 | 0 | 316 | 0 | 0.35873 | -38.4109 | 25.0554 | 87.7276 | 6091 | 1/1/2025 | 12/31/2054 | True | 0 | 0 | 0 | 0 | 0 | 0 | 0 |  | 64.1271 | 0 | 0 | 0 | Unit | 1 |  | 2029 |  |  |  | 0 | 1 |  | Nominal ¦ 2/2/2021 11:56:35 AM | 1576 | 0 | 0 | 0 | 0 | 0
HR_V6 Balanced Portfolio_020221 | Average | 2029 | PSE | ANRN 4704 | New Resource 4704 from 21IRPWind3 New WA Wind3 | 35.8729 | 35.8729 | 100 | 100 | 35.8729 | -10.9442 | -10.4231 | -10.4231 | 0 | 0 | 0 | 13755.6855 | 7873.5713 | 5882.1138 | 0 | 11.65 | 0.1165 | 0 | -10.4231 | 30843.541 | 5085.7915 | 20263.8242 | 5493.9243 | -3275.4226 | 0 | -7215.4932 | 3940.0703 | 0 | -13812.4336 | 0 | 0 | 0 | Wind | 0 | -1 |  | 0 | -1 | 314246.9375 | 314246.9375 | 0 | 314246.9375 | 0 | 0 | 0 | 0 | 0 | 0 | 316 | 0 | 0.35873 | -43.9541 | 25.0554 | 87.7276 | 6091 | 1/1/2025 | 12/31/2054 | True | 0 | 0 | 0 | 0 | 0 | 0 | 0 |  | 64.1271 | 0 | 0 | 0 | Unit | 1 |  | 2029 |  |  |  | 0 | 1 |  | Nominal ¦ 2/2/2021 11:56:35 AM | 1577 | 0 | 0 | 0 | 0 | 0
HR_V6 Balanced Portfolio_020221 | Average | 2029 | PSE | ANRN 4733 | New Resource 4733 from 21IRPWind4 New WA Wind4 | 0 | 0 | 0 | 0 | 0 | 0 | 0 | 0 | 0 |  | 0 | 0 | 0 | 0 | 0 | 0 | 1 | 0 |  | 0 | 0 | 0 | 0 | 0 | 0 | 0 | 0 | 0 | 0 | 0 | 0 | 0 | Wind | 0 | -1 |  | 0 | -1 | 0 | 0 | 0 | 0 | 0 | 0 | 0 | 0 | 0 | 0 | 0 | 0 |  |  |  |  | 0 | 1/1/2030 | 12/31/2059 | True | 0 | 0 | 0 | 0 | 0 | 0 | 0 |  | 0 | 0 | 0 | 0 | Unit | 1 |  | 2029 |  |  |  | 0 | 1 |  | Nominal ¦ 2/2/2021 11:56:35 AM | 1578 | 0 | 0 | 0 | 0 | 0
HR_V6 Balanced Portfolio_020221 | Average | 2029 | PSE | ANRN 4758 | New Resource 4758 from 21IRPWind5 New WA Wind5 | 0 | 0 | 0 | 0 | 0 | 0 | 0 | 0 | 0 |  | 0 | 0 | 0 | 0 | 0 | 0 | 1 | 0 |  | 0 | 0 | 0 | 0 | 0 | 0 | 0 | 0 | 0 | 0 | 0 | 0 | 0 | Wind | 0 | -1 |  | 0 | -1 | 0 | 0 | 0 | 0 | 0 | 0 | 0 | 0 | 0 | 0 | 0 | 0 |  |  |  |  | 0 | 1/1/2031 | 12/31/2060 | True | 0 | 0 | 0 | 0 | 0 | 0 | 0 |  | 0 | 0 | 0 | 0 | Unit | 1 |  | 2029 |  |  |  | 0 | 1 |  | Nominal ¦ 2/2/2021 11:56:35 AM | 1579 | 0 | 0 | 0 | 0 | 0
HR_V6 Balanced Portfolio_020221 | Average | 2029 | PSE | ANRN 4783 | New Resource 4783 from 21IRPWind6 New WA Wind6 | 0 | 0 | 0 | 0 | 0 | 0 | 0 | 0 | 0 |  | 0 | 0 | 0 | 0 | 0 | 0 | 1 | 0 |  | 0 | 0 | 0 | 0 | 0 | 0 | 0 | 0 | 0 | 0 | 0 | 0 | 0 | Wind | 0 | -1 |  | 0 | -1 | 0 | 0 | 0 | 0 | 0 | 0 | 0 | 0 | 0 | 0 | 0 | 0 |  |  |  |  | 0 | 1/1/2032 | 12/31/2061 | True | 0 | 0 | 0 | 0 | 0 | 0 | 0 |  | 0 | 0 | 0 | 0 | Unit | 1 |  | 2029 |  |  |  | 0 | 1 |  | Nominal ¦ 2/2/2021 11:56:35 AM | 1580 | 0 | 0 | 0 | 0 | 0
HR_V6 Balanced Portfolio_020221 | Average | 2029 | PSE | ANRN 4808 | New Resource 4808 from 21IRPWind7 New WA Wind7 | 0 | 0 | 0 | 0 | 0 | 0 | 0 | 0 | 0 |  | 0 | 0 | 0 | 0 | 0 | 0 | 1 | 0 |  | 0 | 0 | 0 | 0 | 0 | 0 | 0 | 0 | 0 | 0 | 0 | 0 | 0 | Wind | 0 | -1 |  | 0 | -1 | 0 | 0 | 0 | 0 | 0 | 0 | 0 | 0 | 0 | 0 | 0 | 0 |  |  |  |  | 0 | 1/1/2033 | 12/31/2062 | True | 0 | 0 | 0 | 0 | 0 | 0 | 0 |  | 0 | 0 | 0 | 0 | Unit | 1 |  | 2029 |  |  |  | 0 | 1 |  | Nominal ¦ 2/2/2021 11:56:35 AM | 1581 | 0 | 0 | 0 | 0 | 0
HR_V6 Balanced Portfolio_020221 | Average | 2029 | PSE | ANRN 4833 | New Resource 4833 from 21IRPWind8 New WA Wind8 | 0 | 0 | 0 | 0 | 0 | 0 | 0 | 0 | 0 |  | 0 | 0 | 0 | 0 | 0 | 0 | 1 | 0 |  | 0 | 0 | 0 | 0 | 0 | 0 | 0 | 0 | 0 | 0 | 0 | 0 | 0 | Wind | 0 | -1 |  | 0 | -1 | 0 | 0 | 0 | 0 | 0 | 0 | 0 | 0 | 0 | 0 | 0 | 0 |  |  |  |  | 0 | 1/1/2034 | 12/31/2063 | True | 0 | 0 | 0 | 0 | 0 | 0 | 0 |  | 0 | 0 | 0 | 0 | Unit | 1 |  | 2029 |  |  |  | 0 | 1 |  | Nominal ¦ 2/2/2021 11:56:35 AM | 1582 | 0 | 0 | 0 | 0 | 0
HR_V6 Balanced Portfolio_020221 | Average | 2029 | PSE | ANRN 4858 | New Resource 4858 from 21IRPWind9 New WA Wind9 | 0 | 0 | 0 | 0 | 0 | 0 | 0 | 0 | 0 |  | 0 | 0 | 0 | 0 | 0 | 0 | 1 | 0 |  | 0 | 0 | 0 | 0 | 0 | 0 | 0 | 0 | 0 | 0 | 0 | 0 | 0 | Wind | 0 | -1 |  | 0 | -1 | 0 | 0 | 0 | 0 | 0 | 0 | 0 | 0 | 0 | 0 | 0 | 0 |  |  |  |  | 0 | 1/1/2035 | 12/31/2064 | True | 0 | 0 | 0 | 0 | 0 | 0 | 0 |  | 0 | 0 | 0 | 0 | Unit | 1 |  | 2029 |  |  |  | 0 | 1 |  | Nominal ¦ 2/2/2021 11:56:35 AM | 1583 | 0 | 0 | 0 | 0 | 0
HR_V6 Balanced Portfolio_020221 | Average | 2029 | PSE | ANRN 5091 | New Resource 5091 from 21IRPWind10+ New WA Wind10+ | 0 | 0 | 0 | 0 | 0 | 0 | 0 | 0 | 0 |  | 0 | 0 | 0 | 0 | 0 | 0 | 1 | 0 |  | 0 | 0 | 0 | 0 | 0 | 0 | 0 | 0 | 0 | 0 | 0 | 0 | 0 | Wind | 0 | -1 |  | 0 | -1 | 0 | 0 | 0 | 0 | 0 | 0 | 0 | 0 | 0 | 0 | 0 | 0 |  |  |  |  | 0 | 1/1/2035 | 12/31/2064 | True | 0 | 0 | 0 | 0 | 0 | 0 | 0 |  | 0 | 0 | 0 | 0 | Unit | 1 |  | 2029 |  |  |  | 0 | 1 |  | Nominal ¦ 2/2/2021 11:56:35 AM | 1584 | 0 | 0 | 0 | 0 | 0
HR_V6 Balanced Portfolio_020221 | Average | 2029 | PSE | ANRN 5111 | New Resource 5111 from 21IRPWind10+ New WA Wind10+ | 0 | 0 | 0 | 0 | 0 | 0 | 0 | 0 | 0 |  | 0 | 0 | 0 | 0 | 0 | 0 | 1 | 0 |  | 0 | 0 | 0 | 0 | 0 | 0 | 0 | 0 | 0 | 0 | 0 | 0 | 0 | Wind | 0 | -1 |  | 0 | -1 | 0 | 0 | 0 | 0 | 0 | 0 | 0 | 0 | 0 | 0 | 0 | 0 |  |  |  |  | 0 | 1/1/2036 | 12/31/2065 | True | 0 | 0 | 0 | 0 | 0 | 0 | 0 |  | 0 | 0 | 0 | 0 | Unit | 1 |  | 2029 |  |  |  | 0 | 1 |  | Nominal ¦ 2/2/2021 11:56:35 AM | 1585 | 0 | 0 | 0 | 0 | 0
HR_V6 Balanced Portfolio_020221 | Average | 2029 | PSE | ANRN 5131 | New Resource 5131 from 21IRPWind10+ New WA Wind10+ | 0 | 0 | 0 | 0 | 0 | 0 | 0 | 0 | 0 |  | 0 | 0 | 0 | 0 | 0 | 0 | 1 | 0 |  | 0 | 0 | 0 | 0 | 0 | 0 | 0 | 0 | 0 | 0 | 0 | 0 | 0 | Wind | 0 | -1 |  | 0 | -1 | 0 | 0 | 0 | 0 | 0 | 0 | 0 | 0 | 0 | 0 | 0 | 0 |  |  |  |  | 0 | 1/1/2037 | 12/31/2066 | True | 0 | 0 | 0 | 0 | 0 | 0 | 0 |  | 0 | 0 | 0 | 0 | Unit | 1 |  | 2029 |  |  |  | 0 | 1 |  | Nominal ¦ 2/2/2021 11:56:35 AM | 1586 | 0 | 0 | 0 | 0 | 0
HR_V6 Balanced Portfolio_020221 | Average | 2029 | PSE | ANRN 5151 | New Resource 5151 from 21IRPWind10+ New WA Wind10+ | 0 | 0 | 0 | 0 | 0 | 0 | 0 | 0 | 0 |  | 0 | 0 | 0 | 0 | 0 | 0 | 1 | 0 |  | 0 | 0 | 0 | 0 | 0 | 0 | 0 | 0 | 0 | 0 | 0 | 0 | 0 | Wind | 0 | -1 |  | 0 | -1 | 0 | 0 | 0 | 0 | 0 | 0 | 0 | 0 | 0 | 0 | 0 | 0 |  |  |  |  | 0 | 1/1/2038 | 12/31/2067 | True | 0 | 0 | 0 | 0 | 0 | 0 | 0 |  | 0 | 0 | 0 | 0 | Unit | 1 |  | 2029 |  |  |  | 0 | 1 |  | Nominal ¦ 2/2/2021 11:56:35 AM | 1587 | 0 | 0 | 0 | 0 | 0
HR_V6 Balanced Portfolio_020221 | Average | 2029 | PSE | ANRN 5171 | New Resource 5171 from 21IRPWind10+ New WA Wind10+ | 0 | 0 | 0 | 0 | 0 | 0 | 0 | 0 | 0 |  | 0 | 0 | 0 | 0 | 0 | 0 | 1 | 0 |  | 0 | 0 | 0 | 0 | 0 | 0 | 0 | 0 | 0 | 0 | 0 | 0 | 0 | Wind | 0 | -1 |  | 0 | -1 | 0 | 0 | 0 | 0 | 0 | 0 | 0 | 0 | 0 | 0 | 0 | 0 |  |  |  |  | 0 | 1/1/2039 | 12/31/2068 | True | 0 | 0 | 0 | 0 | 0 | 0 | 0 |  | 0 | 0 | 0 | 0 | Unit | 1 |  | 2029 |  |  |  | 0 | 1 |  | Nominal ¦ 2/2/2021 11:56:35 AM | 1588 | 0 | 0 | 0 | 0 | 0
HR_V6 Balanced Portfolio_020221 | Average | 2029 | PSE | ANRN 5191 | New Resource 5191 from 21IRPWind10+ New WA Wind10+ | 0 | 0 | 0 | 0 | 0 | 0 | 0 | 0 | 0 |  | 0 | 0 | 0 | 0 | 0 | 0 | 1 | 0 |  | 0 | 0 | 0 | 0 | 0 | 0 | 0 | 0 | 0 | 0 | 0 | 0 | 0 | Wind | 0 | -1 |  | 0 | -1 | 0 | 0 | 0 | 0 | 0 | 0 | 0 | 0 | 0 | 0 | 0 | 0 |  |  |  |  | 0 | 1/1/2040 | 12/31/2069 | True | 0 | 0 | 0 | 0 | 0 | 0 | 0 |  | 0 | 0 | 0 | 0 | Unit | 1 |  | 2029 |  |  |  | 0 | 1 |  | Nominal ¦ 2/2/2021 11:56:35 AM | 1589 | 0 | 0 | 0 | 0 | 0
HR_V6 Balanced Portfolio_020221 | Average | 2029 | PSE | ANRN 5251 | New Resource 5251 from 21IRPWind10+ New WA Wind10+ | 0 | 0 | 0 | 0 | 0 | 0 | 0 | 0 | 0 |  | 0 | 0 | 0 | 0 | 0 | 0 | 1 | 0 |  | 0 | 0 | 0 | 0 | 0 | 0 | 0 | 0 | 0 | 0 | 0 | 0 | 0 | Wind | 0 | -1 |  | 0 | -1 | 0 | 0 | 0 | 0 | 0 | 0 | 0 | 0 | 0 | 0 | 0 | 0 |  |  |  |  | 0 | 1/1/2043 | 12/31/2072 | True | 0 | 0 | 0 | 0 | 0 | 0 | 0 |  | 0 | 0 | 0 | 0 | Unit | 1 |  | 2029 |  |  |  | 0 | 1 |  | Nominal ¦ 2/2/2021 11:56:35 AM | 1590 | 0 | 0 | 0 | 0 | 0
HR_V6 Balanced Portfolio_020221 | Average | 2029 | PSE | ANRN 5362 | New Resource 5362 from 21IRPOffshoreWind1 New Offshore Wind1 | 0 | 0 | 0 | 0 | 0 | 0 | 0 | 0 | 0 |  | 0 | 0 | 0 | 0 | 0 | 0 | 1 | 0 |  | 0 | 0 | 0 | 0 | 0 | 0 | 0 | 0 | 0 | 0 | 0 | 0 | 0 | Wind | 0 | -1 |  | 0 | -1 | 0 | 0 | 0 | 0 | 0 | 0 | 0 | 0 | 0 | 0 | 0 | 0 |  |  |  |  | 0 | 1/1/2041 | 12/31/2070 | True | 0 | 0 | 0 | 0 | 0 | 0 | 0 |  | 0 | 0 | 0 | 0 | Unit | 1 |  | 2029 |  |  |  | 0 | 1 |  | Nominal ¦ 2/2/2021 11:56:35 AM | 1591 | 0 | 0 | 0 | 0 | 0
HR_V6 Balanced Portfolio_020221 | Average | 2029 | PSE | ANRN 5381 | New Resource 5381 from 21IRPOffshoreWind2 New Offshore Wind2 | 0 | 0 | 0 | 0 | 0 | 0 | 0 | 0 | 0 |  | 0 | 0 | 0 | 0 | 0 | 0 | 1 | 0 |  | 0 | 0 | 0 | 0 | 0 | 0 | 0 | 0 | 0 | 0 | 0 | 0 | 0 | Wind | 0 | -1 |  | 0 | -1 | 0 | 0 | 0 | 0 | 0 | 0 | 0 | 0 | 0 | 0 | 0 | 0 |  |  |  |  | 0 | 1/1/2042 | 12/31/2071 | True | 0 | 0 | 0 | 0 | 0 | 0 | 0 |  | 0 | 0 | 0 | 0 | Unit | 1 |  | 2029 |  |  |  | 0 | 1 |  | Nominal ¦ 2/2/2021 11:56:35 AM | 1592 | 0 | 0 | 0 | 0 | 0
HR_V6 Balanced Portfolio_020221 | Average | 2029 | PSE | ANRN 5400 | New Resource 5400 from 21IRPOffshoreWind3 New Offshore Wind3 | 0 | 0 | 0 | 0 | 0 | 0 | 0 | 0 | 0 |  | 0 | 0 | 0 | 0 | 0 | 0 | 1 | 0 |  | 0 | 0 | 0 | 0 | 0 | 0 | 0 | 0 | 0 | 0 | 0 | 0 | 0 | Wind | 0 | -1 |  | 0 | -1 | 0 | 0 | 0 | 0 | 0 | 0 | 0 | 0 | 0 | 0 | 0 | 0 |  |  |  |  | 0 | 1/1/2043 | 12/31/2072 | True | 0 | 0 | 0 | 0 | 0 | 0 | 0 |  | 0 | 0 | 0 | 0 | Unit | 1 |  | 2029 |  |  |  | 0 | 1 |  | Nominal ¦ 2/2/2021 11:56:35 AM | 1593 | 0 | 0 | 0 | 0 | 0
HR_V6 Balanced Portfolio_020221 | Average | 2029 | PSE | ANRN 5405 | New Resource 5405 from 21IRPMTWindEastern1 New MT Wind Eastern 1 | 84.4694 | 84.4694 | 200 | 200 | 84.4693 | 13.165 | 12.5381 | 12.5381 | 0 | 0 | 0 | 42159.3945 | 20145.6465 | 22013.748 | 0 | 43.6 | 0.218 | 0 | 12.5381 | 64679.2109 | 10171.583 | 41416.2734 | 13091.3516 | 9277.6123 | 0 | 0 | 9277.6123 | 0 | -31797.4277 | 0 | 0 | 0 | Wind | 0 | -1 |  | 0 | -1 | 739951.5625 | 739951.5625 | 0 | 739951.5625 | 0 | 0 | 1.4726 | 0 | 0 | 0 | 271 | 0 | 0.42235 | -42.9723 | 27.2256 | 99.9482 | 7691 | 1/1/2026 | 12/31/2055 | True | 0 | 0 | 0 | 0 | 0 | 0 | 0 |  | 115.5306 | 0 | 0 | 0 | Unit | 1 |  | 2029 |  |  |  | 0 | 1 |  | Nominal ¦ 2/2/2021 11:56:35 AM | 1594 | 0 | 0 | 0 | 0 | 0
HR_V6 Balanced Portfolio_020221 | Average | 2029 | PSE | ANRN 5430 | New Resource 5430 from 21IRPMTWindCentral1 New MT Wind Central 1 | 75.7097 | 75.7097 | 200 | 200 | 75.7096 | 13.165 | 12.5381 | 12.5381 | 0 | 0 | 0 | 47893.5938 | 17498.4629 | 30395.1289 | 0 | 60.2 | 0.301 | 0 | 12.5381 | 69328.625 | 10171.583 | 46065.6875 | 13091.3516 | 8315.5029 | 0 | 0 | 8315.5029 | 0 | -29750.5332 | 0 | 0 | 0 | Wind | 0 | -1 |  | 0 | -1 | 663216.875 | 663216.875 | 0 | 663216.875 | 0 | 0 | 6.3128 | 0 | 0 | 0 | 380 | 0 | 0.37855 | -44.8579 | 26.3842 | 117.072 | 7270 | 1/1/2029 | 12/31/2058 | True | 0 | 0 | 0 | 0 | 0 | 0 | 0 |  | 124.2903 | 0 | 0 | 0 | Unit | 1 |  | 2029 |  |  |  | 0 | 1 |  | Nominal ¦ 2/2/2021 11:56:35 AM | 1595 | 0 | 0 | 0 | 0 | 0
HR_V6 Balanced Portfolio_020221 | Average | 2029 | PSE | ANRN 5531 | New Resource 5531 from 21IRPWind_Battery19 New Wind + Battery 2042 | 0 | 0 | 0 | 0 | 0 | 0 | 0 | 0 | 0 |  | 0 | 0 | 0 | 0 | 0 | 0 | 1 | 0 |  | 0 | 0 | 0 | 0 | 0 | 0 | 0 | 0 | 0 | 0 | 0 | 0 | 0 | Wind | 0 | -1 |  | 0 | -1 | 0 | 0 | 0 | 0 | 0 | 0 | 0 | 0 | 0 | 0 | 0 | 0 |  |  |  |  | 0 | 1/1/2042 | 12/31/2071 | True | 0 | 0 | 0 | 0 | 0 | 0 | 0 |  | 0 | 0 | 0 | 0 | Unit | 1 |  | 2029 |  |  |  | 0 | 1 |  | Nominal ¦ 2/2/2021 11:56:35 AM | 1596 | 0 | 0 | 0 | 0 | 0
HR_V6 Balanced Portfolio_020221 | Average | 2029 | PSE | ANRN 5532 | New Resource 5532 from 21IRPLiIon2hr_Wind19 New Wind + Battery 2042 | 0 | 0 | 0 | 0 | 0 | 0 | 0 | 0 | 0 |  | 0 | 0 | 0 | 0 | 0 | 0 | 1 | 0 |  | 0 | 0 | 0 | 0 | 0 | 0 | 0 | 0 | 0 | 0 | 0 | 0 | 0 | Battery_PSH | 0 | -1 |  | 0 | -1 | 0 | 0 | 0 | 0 | 0 | 0 | 0 | 0 | 0 | 0 | 0 | 0 |  |  |  |  | 0 | 1/1/2042 | 12/31/2071 | True | 0 | 0 | 0 | 0 | 0 | 0 | 0 |  | 0 | 0 | 0 | 0 | Unit | 1 |  | 2029 |  |  |  | 0 | 1 |  | Nominal ¦ 2/2/2021 11:56:35 AM | 1597 | 0 | 0 | 0 | 0 | 0
HR_V6 Balanced Portfolio_020221 | Average | 2029 | PSE | ANRN 5533 | New Resource 5533 from 21IRPWind_Battery20 New Wind + Battery 2043 | 0 | 0 | 0 | 0 | 0 | 0 | 0 | 0 | 0 |  | 0 | 0 | 0 | 0 | 0 | 0 | 1 | 0 |  | 0 | 0 | 0 | 0 | 0 | 0 | 0 | 0 | 0 | 0 | 0 | 0 | 0 | Wind | 0 | -1 |  | 0 | -1 | 0 | 0 | 0 | 0 | 0 | 0 | 0 | 0 | 0 | 0 | 0 | 0 |  |  |  |  | 0 | 1/1/2043 | 12/31/2072 | True | 0 | 0 | 0 | 0 | 0 | 0 | 0 |  | 0 | 0 | 0 | 0 | Unit | 1 |  | 2029 |  |  |  | 0 | 1 |  | Nominal ¦ 2/2/2021 11:56:35 AM | 1598 | 0 | 0 | 0 | 0 | 0
HR_V6 Balanced Portfolio_020221 | Average | 2029 | PSE | ANRN 5534 | New Resource 5534 from 21IRPLiIon2hr_Wind20 New Wind + Battery 2043 | 0 | 0 | 0 | 0 | 0 | 0 | 0 | 0 | 0 |  | 0 | 0 | 0 | 0 | 0 | 0 | 1 | 0 |  | 0 | 0 | 0 | 0 | 0 | 0 | 0 | 0 | 0 | 0 | 0 | 0 | 0 | Battery_PSH | 0 | -1 |  | 0 | -1 | 0 | 0 | 0 | 0 | 0 | 0 | 0 | 0 | 0 | 0 | 0 | 0 |  |  |  |  | 0 | 1/1/2043 | 12/31/2072 | True | 0 | 0 | 0 | 0 | 0 | 0 | 0 |  | 0 | 0 | 0 | 0 | Unit | 1 |  | 2029 |  |  |  | 0 | 1 |  | Nominal ¦ 2/2/2021 11:56:35 AM | 1599 | 0 | 0 | 0 | 0 | 0
HR_V6 Balanced Portfolio_020221 | Average | 2029 | PSE | ANRN 5535 | New Resource 5535 from 21IRPWind_Battery21 New Wind + Battery 2044 | 0 | 0 | 0 | 0 | 0 | 0 | 0 | 0 | 0 |  | 0 | 0 | 0 | 0 | 0 | 0 | 1 | 0 |  | 0 | 0 | 0 | 0 | 0 | 0 | 0 | 0 | 0 | 0 | 0 | 0 | 0 | Wind | 0 | -1 |  | 0 | -1 | 0 | 0 | 0 | 0 | 0 | 0 | 0 | 0 | 0 | 0 | 0 | 0 |  |  |  |  | 0 | 1/1/2044 | 12/31/2073 | True | 0 | 0 | 0 | 0 | 0 | 0 | 0 |  | 0 | 0 | 0 | 0 | Unit | 1 |  | 2029 |  |  |  | 0 | 1 |  | Nominal ¦ 2/2/2021 11:56:35 AM | 1600 | 0 | 0 | 0 | 0 | 0
HR_V6 Balanced Portfolio_020221 | Average | 2029 | PSE | ANRN 5536 | New Resource 5536 from 21IRPLiIon2hr_Wind21 New Wind + Battery 2044 | 0 | 0 | 0 | 0 | 0 | 0 | 0 | 0 | 0 |  | 0 | 0 | 0 | 0 | 0 | 0 | 1 | 0 |  | 0 | 0 | 0 | 0 | 0 | 0 | 0 | 0 | 0 | 0 | 0 | 0 | 0 | Battery_PSH | 0 | -1 |  | 0 | -1 | 0 | 0 | 0 | 0 | 0 | 0 | 0 | 0 | 0 | 0 | 0 | 0 |  |  |  |  | 0 | 1/1/2044 | 12/31/2073 | True | 0 | 0 | 0 | 0 | 0 | 0 | 0 |  | 0 | 0 | 0 | 0 | Unit | 1 |  | 2029 |  |  |  | 0 | 1 |  | Nominal ¦ 2/2/2021 11:56:35 AM | 1601 | 0 | 0 | 0 | 0 | 0
HR_V6 Balanced Portfolio_020221 | Average | 2029 | PSE | ANRN 5544 | New Resource 5544 from 21IRPWindWYEast New WY East Wind | 178.2478 | 178.2478 | 400 | 400 | 178.2476 | 0 | 0 | 0 | 0 | 0 | 0 | 121473.1953 | 40789.7852 | 80683.4141 | 0 | 159.8 | 0.3995 | 0 | 0 | 227234.125 | 20343.166 | 85149.3203 | 121741.6328 | 0 | 0 | 0 | 0 | 0 | -105760.9219 | 0 | 0 | 0 | Wind | 0 | -1 |  | 0 | -1 | 1561450.75 | 1561450.75 | 0 | 1561450.75 | 0 | 0 | 0 | 0 | 0 | 0 | 241 | 0 | 0.44562 | -67.7325 | 26.123 | 145.5276 | 7914 | 1/1/2027 | 12/31/2056 | True | 0 | 0 | 0 | 0 | 0 | 0 | 0 |  | 221.7522 | 0 | 0 | 0 | Unit | 1 |  | 2029 |  |  |  | 0 | 1 |  | Nominal ¦ 2/2/2021 11:56:35 AM | 1602 | 0 | 0 | 0 | 0 | 0
HR_V6 Balanced Portfolio_020221 | Average | 2029 | PSE | ANRN 5698 | New Resource 5698 from 21IRPWASolarWest1 New WA Solar West 1 | 0 | 0 | 0 | 0 | 0 | 0 | 0 | 0 | 0 |  | 0 | 0 | 0 | 0 | 0 | 0 | 1 | 0 |  | 0 | 0 | 0 | 0 | 0 | 0 | 0 | 0 | 0 | 0 | 0 | 0 | 0 | PV - Hydro dominated areas | 0 | -1 |  | 0 | -1 | 0 | 0 | 0 | 0 | 0 | 0 | 0 | 0 | 0 | 0 | 0 | 0 |  |  |  |  | 0 | 1/1/2047 | 12/31/2076 | True | 0 | 0 | 0 | 0 | 0 | 0 | 0 |  | 0 | 0 | 0 | 0 | Unit | 1 |  | 2029 |  |  |  | 0 | 1 |  | Nominal ¦ 2/2/2021 11:56:35 AM | 1603 | 0 | 0 | 0 | 0 | 0
HR_V6 Balanced Portfolio_020221 | Average | 2029 | PSE | ANRN 5722 | New Resource 5722 from 21IRPWASolarWest2 New WA Solar West 2 | 0 | 0 | 0 | 0 | 0 | 0 | 0 | 0 | 0 |  | 0 | 0 | 0 | 0 | 0 | 0 | 1 | 0 |  | 0 | 0 | 0 | 0 | 0 | 0 | 0 | 0 | 0 | 0 | 0 | 0 | 0 | PV - Hydro dominated areas | 0 | -1 |  | 0 | -1 | 0 | 0 | 0 | 0 | 0 | 0 | 0 | 0 | 0 | 0 | 0 | 0 |  |  |  |  | 0 | 1/1/2047 | 12/31/2076 | True | 0 | 0 | 0 | 0 | 0 | 0 | 0 |  | 0 | 0 | 0 | 0 | Unit | 1 |  | 2029 |  |  |  | 0 | 1 |  | Nominal ¦ 2/2/2021 11:56:35 AM | 1604 | 0 | 0 | 0 | 0 | 0
HR_V6 Balanced Portfolio_020221 | Average | 2029 | PSE | ANRN 5795 | New Resource 5795 from 21IRPDERPV 21IRP DER Solar PV | 1.7052 | 1.7052 | 11 | 11 | 1.7052 | 13.1651 | 12.5381 | 12.5381 | 0 | 0 | 0 | 244.699 | 244.699 | 0 | 0 | 0 | 0 | 0 | 12.5381 | 5503.2461 | 0 | 5061.1162 | 442.1299 | 187.2859 | 0 | 0 | 187.2859 | 0 | -5445.833 | 0 | 0 | 0 | New Cosnervation | 0 | -1 |  | 0 | -1 | 14937.3047 | 14937.3047 | 0 | 14937.3047 | 0 | 0 | 6.21 | 0 | 0 | 0 | 364 | 0 | 0.15502 | -364.5794 | 16.3817 | 380.9611 | 4353 | 1/1/2022 | 12/31/2051 | True | 0 | 0 | 0 | 0 | 0 | 0 | 0 |  | 9.2948 | 0 | 0 | 0 | Unit | 1 |  | 2029 |  |  |  | 0 | 1 |  | Nominal ¦ 2/2/2021 11:56:35 AM | 1605 | 0 | 0 | 0 | 0 | 0
HR_V6 Balanced Portfolio_020221 | Average | 2029 | PSE | ANRN 5796 | New Resource 5796 from 21IRPDERStorage 21IRP DER Storage | -1.4128 | 29.8802 | 30.49 | 30.49 | 0 | 0 | 0 | 0 | 0 |  | 0 | 1631.2941 | 1631.2941 | 0 | 0 | 0 | 0 | 0 |  | 3420.6399 | 897.4946 | 3536.7578 | -1013.6125 | 0 | 0 | 0 | 0 | 0 | -3383.6162 | 0 | 0 | 0 | Battery_PSH | 0 | -1 |  | 0 | -1 | -12376.4434 | -12376.4434 | 0 | 56381.5898 | 56381.5859 | 50 | 0 | 0 | 0 | 0 | 1994 | 0 | -0.046338 |  |  |  | 5625 | 1/1/2022 | 12/31/2051 | True | 0 | 0 | 0 | 0 | 0 | 0 | 0 |  | 0.6098 | 0 | 0 | 0 | Unit | 1 |  | 2029 |  |  |  | 0 | 1 |  | Nominal ¦ 2/2/2021 11:56:35 AM | 1606 | 0 | 0 | 0 | 0 | 0
HR_V6 Balanced Portfolio_020221 | Average | 2029 | PSE | ANRN 5800 | New Resource 5800 from 21IRPDERGround_Balanced DER Grounded Solar_Balanced | 7.9895 | 7.9895 | 50 | 50 | 7.9895 | 0 | 0 | 0 | 0 | 0 | 0 | 1755.2675 | 1149.3845 | 605.8829 | 0 | 1.2 | 0.024 | 0 | 0 | 21185.4082 | 1219.113 | 19966.2949 | 0 | 0 | 0 | 0 | 0 | 0 | -19430.1406 | 0 | 0 | 0 | PV - Hydro dominated areas | 0 | -1 |  | 0 | -1 | 69988.2422 | 69988.2422 | 0 | 69988.2422 | 0 | 0 | 0 | 0 | 0 | 0 | 364 | 0 | 0.15979 | -277.6201 | 16.4225 | 302.6995 | 4353 | 1/1/2025 | 12/31/2054 | True | 0 | 0 | 0 | 0 | 0 | 0 | 0 |  | 42.0105 | 0 | 0 | 0 | Unit | 1 |  | 2029 |  |  |  | 0 | 1 |  | Nominal ¦ 2/2/2021 11:56:35 AM | 1608 | 0 | 0 | 0 | 0 | 0
HR_V6 Balanced Portfolio_020221 | Average | 2029 | PSE | ANRN 5801 | New Resource 5801 from 21IRPDERRoof_Balanced1 DER Roof Mounted Solar_Balanced1 | 23.2524 | 23.2524 | 150 | 150 | 23.2523 | 0 | 0 | 0 | 0 | 0 | 0 | 4548.5708 | 3336.8049 | 1211.7659 | 0 | 2.4 | 0.016 | 0 | 0 | 75528.8594 | 3657.3391 | 71871.5156 | 0 | 0 | 0 | 0 | 0 | 0 | -70980.2891 | 0 | 0 | 0 | PV - Hydro dominated areas | 0 | -1 |  | 0 | -1 | 203690.625 | 203690.625 | 0 | 203690.625 | 0 | 0 | 0 | 0 | 0 | 0 | 364 | 0 | 0.15502 | -348.4711 | 16.3817 | 370.8018 | 4353 | 1/1/2025 | 12/31/2054 | True | 0 | 0 | 0 | 0 | 0 | 0 | 0 |  | 126.7476 | 0 | 0 | 0 | Unit | 1 |  | 2029 |  |  |  | 0 | 1 |  | Nominal ¦ 2/2/2021 11:56:35 AM | 1609 | 0 | 0 | 0 | 0 | 0
HR_V6 Balanced Portfolio_020221 | Average | 2029 | PSE | ANRN 5802 | New Resource 5802 from 21IRPLiIon2hr_Balanced1 New Li Ion 2hr_Balanced1 | -1.0264 | 24.5 | 25 | 25 | 0 | 0 | 0 | 0 | 4161 |  | 4161 | 2844.3984 | 1279.2008 | 1565.1976 | 0 | 3.1 | 0.124 | 0 |  | 1832.7892 | 0 | 2663.8916 | -831.1025 | 0 | 0 | 0 | 0 | 0 | -117.3261 | 0 | 0 | 0 | Battery_PSH | 0 | -1 |  | 0 | -1 | -8991.0322 | -8991.0322 | 0 | 40959.1602 | 40959.1562 | 50 | 0 | 0 | 0 | 0 | 1523 | 0 | -0.041055 |  |  |  | 4767 | 1/1/2025 | 12/31/2054 | True | 0 | 0 | 0 | 0 | 0 | 0 | 0 |  | 0.5 | 0 | 0 | 0 | Unit | 1 |  | 2029 |  |  |  | 0 | 1 |  | Nominal ¦ 2/2/2021 11:56:35 AM | 1610 | 0 | 0 | 0 | 0 | 0
HR_V6 Balanced Portfolio_020221 | Average | 2029 | PSE | ANRN 5803 | New Resource 5803 from 21IRPLiIon2hr_Balanced2 New Li Ion 2hr_Balanced2 | -1.0264 | 24.5 | 25 | 25 | 0 | 0 | 0 | 0 | 4161 |  | 4161 | 2844.3984 | 1279.2008 | 1565.1976 | 0 | 3.1 | 0.124 | 0 |  | 1860.5587 | 0 | 2691.6611 | -831.1025 | 0 | 0 | 0 | 0 | 0 | -145.0956 | 0 | 0 | 0 | Battery_PSH | 0 | -1 |  | 0 | -1 | -8991.0322 | -8991.0322 | 0 | 40959.1602 | 40959.1562 | 50 | 0 | 0 | 0 | 0 | 1523 | 0 | -0.041055 |  |  |  | 4767 | 1/1/2026 | 12/31/2055 | True | 0 | 0 | 0 | 0 | 0 | 0 | 0 |  | 0.5 | 0 | 0 | 0 | Unit | 1 |  | 2029 |  |  |  | 0 | 1 |  | Nominal ¦ 2/2/2021 11:56:35 AM | 1611 | 0 | 0 | 0 | 0 | 0
HR_V6 Balanced Portfolio_020221 | Average | 2029 | PSE | ANRN 5804 | New Resource 5804 from 21IRPLiIon2hr_Balanced3 New Li Ion 2hr_Balanced3 | -1.0264 | 24.5 | 25 | 25 | 0 | 0 | 0 | 0 | 4161 |  | 4161 | 2844.3984 | 1279.2008 | 1565.1976 | 0 | 3.1 | 0.124 | 0 |  | 1898.246 | 0 | 2729.3484 | -831.1025 | 0 | 0 | 0 | 0 | 0 | -182.7829 | 0 | 0 | 0 | Battery_PSH | 0 | -1 |  | 0 | -1 | -8991.0322 | -8991.0322 | 0 | 40959.1602 | 40959.1562 | 50 | 0 | 0 | 0 | 0 | 1523 | 0 | -0.041055 |  |  |  | 4767 | 1/1/2027 | 12/31/2056 | True | 0 | 0 | 0 | 0 | 0 | 0 | 0 |  | 0.5 | 0 | 0 | 0 | Unit | 1 |  | 2029 |  |  |  | 0 | 1 |  | Nominal ¦ 2/2/2021 11:56:35 AM | 1612 | 0 | 0 | 0 | 0 | 0
HR_V6 Balanced Portfolio_020221 | Average | 2029 | PSE | ANRN 5805 | New Resource 5805 from 21IRPLiIon2hr_Balanced4 New Li Ion 2hr_Balanced4 | -1.0264 | 24.5 | 25 | 25 | 0 | 0 | 0 | 0 | 4161 |  | 4161 | 2844.3984 | 1279.2008 | 1565.1976 | 0 | 3.1 | 0.124 | 0 |  | 1973.6204 | 0 | 2804.7229 | -831.1025 | 0 | 0 | 0 | 0 | 0 | -258.1573 | 0 | 0 | 0 | Battery_PSH | 0 | -1 |  | 0 | -1 | -8991.0322 | -8991.0322 | 0 | 40959.1602 | 40959.1562 | 50 | 0 | 0 | 0 | 0 | 1523 | 0 | -0.041055 |  |  |  | 4767 | 1/1/2028 | 12/31/2057 | True | 0 | 0 | 0 | 0 | 0 | 0 | 0 |  | 0.5 | 0 | 0 | 0 | Unit | 1 |  | 2029 |  |  |  | 0 | 1 |  | Nominal ¦ 2/2/2021 11:56:35 AM | 1613 | 0 | 0 | 0 | 0 | 0
HR_V6 Balanced Portfolio_020221 | Average | 2029 | PSE | ANRN 5806 | New Resource 5806 from 21IRPLiIon2hr_Balanced5 New Li Ion 2hr_Balanced5 | -1.0264 | 24.5 | 25 | 25 | 0 | 0 | 0 | 0 | 4161 |  | 4161 | 2844.3984 | 1279.2008 | 1565.1976 | 0 | 3.1 | 0.124 | 0 |  | 2035.1101 | 0 | 2866.2126 | -831.1025 | 0 | 0 | 0 | 0 | 0 | -319.647 | 0 | 0 | 0 | Battery_PSH | 0 | -1 |  | 0 | -1 | -8991.0322 | -8991.0322 | 0 | 40959.1602 | 40959.1562 | 50 | 0 | 0 | 0 | 0 | 1523 | 0 | -0.041055 |  |  |  | 4767 | 1/1/2029 | 12/31/2058 | True | 0 | 0 | 0 | 0 | 0 | 0 | 0 |  | 0.5 | 0 | 0 | 0 | Unit | 1 |  | 2029 |  |  |  | 0 | 1 |  | Nominal ¦ 2/2/2021 11:56:35 AM | 1614 | 0 | 0 | 0 | 0 | 0
HR_V6 Balanced Portfolio_020221 | Average | 2029 | PSE | ANRN 5807 | New Resource 5807 from 21IRPLiIon2hr_Balanced6 New Li Ion 2hr_Balanced6 | 0 | 0 | 0 | 0 | 0 | 0 | 0 | 0 | 0 |  | 0 | 0 | 0 | 0 | 0 | 0 | 1 | 0 |  | 0 | 0 | 0 | 0 | 0 | 0 | 0 | 0 | 0 | 0 | 0 | 0 | 0 | Battery_PSH | 0 | -1 |  | 0 | -1 | 0 | 0 | 0 | 0 | 0 | 0 | 0 | 0 | 0 | 0 | 0 | 0 |  |  |  |  | 0 | 1/1/2030 | 12/31/2059 | True | 0 | 0 | 0 | 0 | 0 | 0 | 0 |  | 0 | 0 | 0 | 0 | Unit | 1 |  | 2029 |  |  |  | 0 | 1 |  | Nominal ¦ 2/2/2021 11:56:35 AM | 1615 | 0 | 0 | 0 | 0 | 0
HR_V6 Balanced Portfolio_020221 | Average | 2029 | PSE | ANRN 5808 | New Resource 5808 from 21IRPLiIon2hr_Balanced7 New Li Ion 2hr_Balanced7 | 0 | 0 | 0 | 0 | 0 | 0 | 0 | 0 | 0 |  | 0 | 0 | 0 | 0 | 0 | 0 | 1 | 0 |  | 0 | 0 | 0 | 0 | 0 | 0 | 0 | 0 | 0 | 0 | 0 | 0 | 0 | Battery_PSH | 0 | -1 |  | 0 | -1 | 0 | 0 | 0 | 0 | 0 | 0 | 0 | 0 | 0 | 0 | 0 | 0 |  |  |  |  | 0 | 1/1/2031 | 12/31/2060 | True | 0 | 0 | 0 | 0 | 0 | 0 | 0 |  | 0 | 0 | 0 | 0 | Unit | 1 |  | 2029 |  |  |  | 0 | 1 |  | Nominal ¦ 2/2/2021 11:56:35 AM | 1616 | 0 | 0 | 0 | 0 | 0
HR_V6 Balanced Portfolio_020221 | Average | 2029 | PSE | ANRN 5809 | New Resource 5809 from 21IRP_GreenDirect4_Balanced Green Direct 4_WA Solar East (2027)_Balanced | 23.9317 | 23.9317 | 99.9 | 99.9 | 23.9316 | 0 | 0 | 0 | 0 | 0 | 0 | 6308.2842 | 3884.7522 | 2423.5317 | 0 | 4.8 | 0.048048 | 0 | 0 | 26034.377 | 2782.1025 | 19236.9316 | 4015.3428 | 0 | 0 | 0 | 0 | 0 | -19726.0938 | 0 | 0 | 0 | PV - Hydro dominated areas | 0 | -1 |  | 0 | -1 | 209641.25 | 209641.25 | 0 | 209641.25 | 0 | 0 | 0 | 0 | 0 | 0 | 367 | 0 | 0.23956 | -94.0945 | 18.5305 | 124.1854 | 4320 | 1/1/2027 | 12/31/2056 | True | 0 | 0 | 0 | 0 | 0 | 0 | 0 |  | 75.9684 | 0 | 0 | 0 | Unit | 1 |  | 2029 |  |  |  | 0 | 1 |  | Nominal ¦ 2/2/2021 11:56:35 AM | 1617 | 0 | 0 | 0 | 0 | 0
HR_V6 Balanced Portfolio_020221 | Average | 2029 | PSE | ANRN 5810 | New Resource 5810 from 21IRP_GreenDirect3_Balanced Green Direct 3_WA Wind (2025)_Balanced | 35.8729 | 35.8729 | 100 | 100 | 35.8729 | -24.1093 | -22.9612 | -22.9612 | 0 | 0 | 0 | 15497.5986 | 7873.5713 | 7624.0273 | 0 | 15.1 | 0.151 | 0 | -22.9612 | 30843.541 | 5085.7915 | 20263.8242 | 5493.9243 | -7215.4932 | 0 | -7215.4932 | 0 | 0 | -8130.4497 | 0 | 0 | 0 | Wind | 0 | -1 |  | 0 | -1 | 314246.9375 | 314246.9375 | 0 | 314246.9375 | 0 | 0 | 0 | 0 | 0 | 0 | 316 | 0 | 0.35873 | -25.8728 | 25.0554 | 75.1894 | 6091 | 1/1/2025 | 12/31/2054 | True | 0 | 0 | 0 | 0 | 0 | 0 | 0 |  | 64.1271 | 0 | 0 | 0 | Unit | 1 |  | 2029 |  |  |  | 0 | 1 |  | Nominal ¦ 2/2/2021 11:56:35 AM | 1618 | 0 | 0 | 0 | 0 | 0
HR_V6 Balanced Portfolio_020221 | Average | 2029 | PSE | ANRN 5811 | New Resource 5811 from 21IRP_GreenDirect5_Balanced Green Direct 5_WA Wind (2030)_Balanced | 0 | 0 | 0 | 0 | 0 | 0 | 0 | 0 | 0 |  | 0 | 0 | 0 | 0 | 0 | 0 | 1 | 0 |  | 0 | 0 | 0 | 0 | 0 | 0 | 0 | 0 | 0 | 0 | 0 | 0 | 0 | Wind | 0 | -1 |  | 0 | -1 | 0 | 0 | 0 | 0 | 0 | 0 | 0 | 0 | 0 | 0 | 0 | 0 |  |  |  |  | 0 | 1/1/2030 | 12/31/2059 | True | 0 | 0 | 0 | 0 | 0 | 0 | 0 |  | 0 | 0 | 0 | 0 | Unit | 1 |  | 2029 |  |  |  | 0 | 1 |  | Nominal ¦ 2/2/2021 11:56:35 AM | 1619 | 0 | 0 | 0 | 0 | 0
HR_V6 Balanced Portfolio_020221 | Average | 2030 | PSE | ANRN 11 | New Resource 11 from 21IRPFrame New Frame Peaker | 18.8053 | 226.9752 | 237 | 237 | 69.4078 | 70.6863 | 36.6078 | 45.6906 | 9805 | 11011.126 | 7305.5713 | 129641.6562 | 8242.4502 | 121399.2031 | 0 | 236.9 | 0.99958 | 0 | 51.4424 | 19582.4238 | -3238.0386 | 22820.4629 | 0 | 1657.1913 | 1657.1913 | 0 | 0 | 0 | 98811.6719 | 3.6339 | 6817.1187 | 1813907.125 | WECC-OR/WA/IDNorth NaturalGas-Peaking | 1813907.125 | -1 |  | 0 | -1 | 164734.0312 | 164734.0312 | 0 | 164734.0312 | 0 | 0 | 1.5183 | 9.6461 | 0 | 2773.2505 | 274 | 0 | 0.079347 | 599.8254 | 50.0349 | 187.1501 | 1063 | 1/1/2026 | 12/31/2055 | True | 0 | 0 | 0 | 0 | 0 | 0 | 0 |  | 5.6406 | 0 | 0 | 32.2481 | Unit | 1 |  | 2030 |  |  |  | 0 | 1 |  | Nominal ¦ 2/2/2021 11:56:35 AM | 1680 | 0 | 0 | 376.9394 | 2396.3113 | 100004.5234
HR_V6 Balanced Portfolio_020221 | Average | 2030 | PSE | ANRN 71 | New Resource 71 from 21IRPFrame New Frame Peaker | 0 | 0 | 0 | 0 | 0 | 0 | 0 | 0 | 0 |  | 0 | 0 | 0 | 0 | 0 | 0 | 1 | 0 |  | 0 | 0 | 0 | 0 | 0 | 0 | 0 | 0 | 0 | 0 | 0 | 0 | 0 | WECC-OR/WA/IDNorth NaturalGas-Peaking | 0 | -1 |  | 0 | -1 | 0 | 0 | 0 | 0 | 0 | 0 | 0 | 0 | 0 | 0 | 0 | 0 |  |  |  |  | 0 | 1/1/2032 | 12/31/2061 | True | 0 | 0 | 0 | 0 | 0 | 0 | 0 |  | 0 | 0 | 0 | 0 | Unit | 1 |  | 2030 |  |  |  | 0 | 1 |  | Nominal ¦ 2/2/2021 11:56:35 AM | 1681 | 0 | 0 | 0 | 0 | 0
HR_V6 Balanced Portfolio_020221 | Average | 2030 | PSE | ANRN 131 | New Resource 131 from 21IRPFrame New Frame Peaker | 0 | 0 | 0 | 0 | 0 | 0 | 0 | 0 | 0 |  | 0 | 0 | 0 | 0 | 0 | 0 | 1 | 0 |  | 0 | 0 | 0 | 0 | 0 | 0 | 0 | 0 | 0 | 0 | 0 | 0 | 0 | WECC-OR/WA/IDNorth NaturalGas-Peaking | 0 | -1 |  | 0 | -1 | 0 | 0 | 0 | 0 | 0 | 0 | 0 | 0 | 0 | 0 | 0 | 0 |  |  |  |  | 0 | 1/1/2038 | 12/31/2067 | True | 0 | 0 | 0 | 0 | 0 | 0 | 0 |  | 0 | 0 | 0 | 0 | Unit | 1 |  | 2030 |  |  |  | 0 | 1 |  | Nominal ¦ 2/2/2021 11:56:35 AM | 1682 | 0 | 0 | 0 | 0 | 0
HR_V6 Balanced Portfolio_020221 | Average | 2030 | PSE | ANRN 181 | New Resource 181 from 21IRPFrame New Frame Peaker | 0 | 0 | 0 | 0 | 0 | 0 | 0 | 0 | 0 |  | 0 | 0 | 0 | 0 | 0 | 0 | 1 | 0 |  | 0 | 0 | 0 | 0 | 0 | 0 | 0 | 0 | 0 | 0 | 0 | 0 | 0 | WECC-OR/WA/IDNorth NaturalGas-Peaking | 0 | -1 |  | 0 | -1 | 0 | 0 | 0 | 0 | 0 | 0 | 0 | 0 | 0 | 0 | 0 | 0 |  |  |  |  | 0 | 1/1/2043 | 12/31/2072 | True | 0 | 0 | 0 | 0 | 0 | 0 | 0 |  | 0 | 0 | 0 | 0 | Unit | 1 |  | 2030 |  |  |  | 0 | 1 |  | Nominal ¦ 2/2/2021 11:56:35 AM | 1683 | 0 | 0 | 0 | 0 | 0
HR_V6 Balanced Portfolio_020221 | Average | 2030 | PSE | ANRN 279 | New Resource 279 from 21IRPRecip New Recip Peaker | 3.1909 | 16.7516 | 18.2 | 18.2 | 5.2798 | 48.9919 | 36.0689 | 40.6309 | 8361 | 8772.9941 | 7154.5713 | 10712.9092 | 1386.3342 | 9326.5742 | 0 | 18.2 | 1 | 0 | 43.0932 | 4268.6548 | 217.5771 | 4051.0779 | 0 | 251.9847 | 251.9847 | 0 | 0 | 0 | 5225.7729 | 3.7814 | 952.5667 | 245224.9531 | WECC-OR/WA/IDNorth NaturalGas-NonCycling | 245224.9531 | -1 |  | 0 | -1 | 27952.252 | 27952.252 | 0 | 27952.252 | 0 | 0 | 4.6461 | 17.968 | 0 | 13.9297 | 618 | 0 | 0.17532 | 186.9536 | 49.5965 | 196.3039 | 2131 | 1/1/2026 | 12/31/2055 | True | 0 | 0 | 0 | 0 | 0 | 0 | 0 |  | 0.6006 | 0 | 0 | 11.1195 | Unit | 1 |  | 2030 |  |  |  | 0 | 1 |  | Nominal ¦ 2/2/2021 11:56:35 AM | 1684 | 0 | 0 | 13.9297 | 0 | 3599.2319
HR_V6 Balanced Portfolio_020221 | Average | 2030 | PSE | ANRN 1377 | New Resource 1377 from 21IRPCCCT New CCCT + DF | 0 | 0 | 0 | 0 | 0 | 0 | 0 | 0 | 0 |  | 0 | 0 | 0 | 0 | 0 | 0 | 1 | 0 |  | 0 | 0 | 0 | 0 | 0 | 0 | 0 | 0 | 0 | 0 | 0 | 0 | 0 | WECC-OR/WA/IDNorth NaturalGas-NonCycling | 0 | -1 |  | 0 | -1 | 0 | 0 | 0 | 0 | 0 | 0 | 0 | 0 | 0 | 0 | 0 | 0 |  |  |  |  | 0 | 1/1/2046 | 12/31/2075 | True | 0 | 0 | 0 | 0 | 0 | 0 | 0 |  | 0 | 0 | 0 | 0 | Unit | 2 |  | 2030 |  |  |  | 0 | 1 |  | Nominal ¦ 2/2/2021 11:56:35 AM | 1685 | 0 | 0 | 0 | 0 | 0
HR_V6 Balanced Portfolio_020221 | Average | 2030 | PSE | ANRN 1378 | New Resource 1378 from 21IRPCCCT New CCCT + DF | 0 | 0 | 0 | 0 | 0 | 0 | 0 | 0 | 0 |  | 0 | 0 | 0 | 0 | 0 | 0 | 1 | 0 |  | 0 | 0 | 0 | 0 | 0 | 0 | 0 | 0 | 0 | 0 | 0 | 0 | 0 | WECC-OR/WA/IDNorth NaturalGas-NonCycling | 0 | -1 |  | 0 | -1 | 0 | 0 | 0 | 0 | 0 | 0 | 0 | 0 | 0 | 0 | 0 | 0 |  |  |  |  | 0 | 1/1/2046 | 12/31/2075 | True | 0 | 0 | 0 | 0 | 0 | 0 | 0 |  | 0 | 0 | 0 | 0 | Unit | 2 |  | 2030 |  |  |  | 0 | 1 |  | Nominal ¦ 2/2/2021 11:56:35 AM | 1686 | 0 | 0 | 0 | 0 | 0
HR_V6 Balanced Portfolio_020221 | Average | 2030 | PSE | ANRN 1409 | New Resource 1409 from 21IRPBiomass New Biomass | 0 | 0 | 0 | 0 | 0 | 0 | 0 | 0 | 0 |  | 0 | 0 | 0 | 0 | 0 | 0 | 1 | 0 |  | 0 | 0 | 0 | 0 | 0 | 0 | 0 | 0 | 0 | 0 | 0 | 0 | 0 | Other, Bio, ZZ, WC, WH | 0 | -1 |  | 0 | -1 | 0 | 0 | 0 | 0 | 0 | 0 | 0 | 0 | 0 | 0 | 0 | 0 |  |  |  |  | 0 | 1/1/2038 | 12/31/2067 | True | 0 | 0 | 0 | 0 | 0 | 0 | 0 |  | 0 | 0 | 0 | 0 | Unit | 1 |  | 2030 |  |  |  | 0 | 1 |  | Nominal ¦ 2/2/2021 11:56:35 AM | 1687 | 0 | 0 | 0 | 0 | 0
HR_V6 Balanced Portfolio_020221 | Average | 2030 | PSE | ANRN 1411 | New Resource 1411 from 21IRPBiomass New Biomass | 0 | 0 | 0 | 0 | 0 | 0 | 0 | 0 | 0 |  | 0 | 0 | 0 | 0 | 0 | 0 | 1 | 0 |  | 0 | 0 | 0 | 0 | 0 | 0 | 0 | 0 | 0 | 0 | 0 | 0 | 0 | Other, Bio, ZZ, WC, WH | 0 | -1 |  | 0 | -1 | 0 | 0 | 0 | 0 | 0 | 0 | 0 | 0 | 0 | 0 | 0 | 0 |  |  |  |  | 0 | 1/1/2039 | 12/31/2068 | True | 0 | 0 | 0 | 0 | 0 | 0 | 0 |  | 0 | 0 | 0 | 0 | Unit | 1 |  | 2030 |  |  |  | 0 | 1 |  | Nominal ¦ 2/2/2021 11:56:35 AM | 1688 | 0 | 0 | 0 | 0 | 0
HR_V6 Balanced Portfolio_020221 | Average | 2030 | PSE | ANRN 1415 | New Resource 1415 from 21IRPBiomass New Biomass | 0 | 0 | 0 | 0 | 0 | 0 | 0 | 0 | 0 |  | 0 | 0 | 0 | 0 | 0 | 0 | 1 | 0 |  | 0 | 0 | 0 | 0 | 0 | 0 | 0 | 0 | 0 | 0 | 0 | 0 | 0 | Other, Bio, ZZ, WC, WH | 0 | -1 |  | 0 | -1 | 0 | 0 | 0 | 0 | 0 | 0 | 0 | 0 | 0 | 0 | 0 | 0 |  |  |  |  | 0 | 1/1/2041 | 12/31/2070 | True | 0 | 0 | 0 | 0 | 0 | 0 | 0 |  | 0 | 0 | 0 | 0 | Unit | 1 |  | 2030 |  |  |  | 0 | 1 |  | Nominal ¦ 2/2/2021 11:56:35 AM | 1689 | 0 | 0 | 0 | 0 | 0
HR_V6 Balanced Portfolio_020221 | Average | 2030 | PSE | ANRN 1416 | New Resource 1416 from 21IRPBiomass New Biomass | 0 | 0 | 0 | 0 | 0 | 0 | 0 | 0 | 0 |  | 0 | 0 | 0 | 0 | 0 | 0 | 1 | 0 |  | 0 | 0 | 0 | 0 | 0 | 0 | 0 | 0 | 0 | 0 | 0 | 0 | 0 | Other, Bio, ZZ, WC, WH | 0 | -1 |  | 0 | -1 | 0 | 0 | 0 | 0 | 0 | 0 | 0 | 0 | 0 | 0 | 0 | 0 |  |  |  |  | 0 | 1/1/2041 | 12/31/2070 | True | 0 | 0 | 0 | 0 | 0 | 0 | 0 |  | 0 | 0 | 0 | 0 | Unit | 1 |  | 2030 |  |  |  | 0 | 1 |  | Nominal ¦ 2/2/2021 11:56:35 AM | 1690 | 0 | 0 | 0 | 0 | 0
HR_V6 Balanced Portfolio_020221 | Average | 2030 | PSE | ANRN 1417 | New Resource 1417 from 21IRPBiomass New Biomass | 0 | 0 | 0 | 0 | 0 | 0 | 0 | 0 | 0 |  | 0 | 0 | 0 | 0 | 0 | 0 | 1 | 0 |  | 0 | 0 | 0 | 0 | 0 | 0 | 0 | 0 | 0 | 0 | 0 | 0 | 0 | Other, Bio, ZZ, WC, WH | 0 | -1 |  | 0 | -1 | 0 | 0 | 0 | 0 | 0 | 0 | 0 | 0 | 0 | 0 | 0 | 0 |  |  |  |  | 0 | 1/1/2042 | 12/31/2071 | True | 0 | 0 | 0 | 0 | 0 | 0 | 0 |  | 0 | 0 | 0 | 0 | Unit | 1 |  | 2030 |  |  |  | 0 | 1 |  | Nominal ¦ 2/2/2021 11:56:35 AM | 1691 | 0 | 0 | 0 | 0 | 0
HR_V6 Balanced Portfolio_020221 | Average | 2030 | PSE | ANRN 1421 | New Resource 1421 from 21IRPBiomass New Biomass | 0 | 0 | 0 | 0 | 0 | 0 | 0 | 0 | 0 |  | 0 | 0 | 0 | 0 | 0 | 0 | 1 | 0 |  | 0 | 0 | 0 | 0 | 0 | 0 | 0 | 0 | 0 | 0 | 0 | 0 | 0 | Other, Bio, ZZ, WC, WH | 0 | -1 |  | 0 | -1 | 0 | 0 | 0 | 0 | 0 | 0 | 0 | 0 | 0 | 0 | 0 | 0 |  |  |  |  | 0 | 1/1/2044 | 12/31/2073 | True | 0 | 0 | 0 | 0 | 0 | 0 | 0 |  | 0 | 0 | 0 | 0 | Unit | 1 |  | 2030 |  |  |  | 0 | 1 |  | Nominal ¦ 2/2/2021 11:56:35 AM | 1692 | 0 | 0 | 0 | 0 | 0
HR_V6 Balanced Portfolio_020221 | Average | 2030 | PSE | ANRN 1423 | New Resource 1423 from 21IRPBiomass New Biomass | 0 | 0 | 0 | 0 | 0 | 0 | 0 | 0 | 0 |  | 0 | 0 | 0 | 0 | 0 | 0 | 1 | 0 |  | 0 | 0 | 0 | 0 | 0 | 0 | 0 | 0 | 0 | 0 | 0 | 0 | 0 | Other, Bio, ZZ, WC, WH | 0 | -1 |  | 0 | -1 | 0 | 0 | 0 | 0 | 0 | 0 | 0 | 0 | 0 | 0 | 0 | 0 |  |  |  |  | 0 | 1/1/2045 | 12/31/2074 | True | 0 | 0 | 0 | 0 | 0 | 0 | 0 |  | 0 | 0 | 0 | 0 | Unit | 1 |  | 2030 |  |  |  | 0 | 1 |  | Nominal ¦ 2/2/2021 11:56:35 AM | 1693 | 0 | 0 | 0 | 0 | 0
HR_V6 Balanced Portfolio_020221 | Average | 2030 | PSE | ANRN 1425 | New Resource 1425 from 21IRPBiomass New Biomass | 0 | 0 | 0 | 0 | 0 | 0 | 0 | 0 | 0 |  | 0 | 0 | 0 | 0 | 0 | 0 | 1 | 0 |  | 0 | 0 | 0 | 0 | 0 | 0 | 0 | 0 | 0 | 0 | 0 | 0 | 0 | Other, Bio, ZZ, WC, WH | 0 | -1 |  | 0 | -1 | 0 | 0 | 0 | 0 | 0 | 0 | 0 | 0 | 0 | 0 | 0 | 0 |  |  |  |  | 0 | 1/1/2046 | 12/31/2075 | True | 0 | 0 | 0 | 0 | 0 | 0 | 0 |  | 0 | 0 | 0 | 0 | Unit | 1 |  | 2030 |  |  |  | 0 | 1 |  | Nominal ¦ 2/2/2021 11:56:35 AM | 1694 | 0 | 0 | 0 | 0 | 0
HR_V6 Balanced Portfolio_020221 | Average | 2030 | PSE | ANRN 1426 | New Resource 1426 from 21IRPBiomass New Biomass | 0 | 0 | 0 | 0 | 0 | 0 | 0 | 0 | 0 |  | 0 | 0 | 0 | 0 | 0 | 0 | 1 | 0 |  | 0 | 0 | 0 | 0 | 0 | 0 | 0 | 0 | 0 | 0 | 0 | 0 | 0 | Other, Bio, ZZ, WC, WH | 0 | -1 |  | 0 | -1 | 0 | 0 | 0 | 0 | 0 | 0 | 0 | 0 | 0 | 0 | 0 | 0 |  |  |  |  | 0 | 1/1/2046 | 12/31/2075 | True | 0 | 0 | 0 | 0 | 0 | 0 | 0 |  | 0 | 0 | 0 | 0 | Unit | 1 |  | 2030 |  |  |  | 0 | 1 |  | Nominal ¦ 2/2/2021 11:56:35 AM | 1695 | 0 | 0 | 0 | 0 | 0
HR_V6 Balanced Portfolio_020221 | Average | 2030 | PSE | ANRN 1569 | New Resource 1569 from 21IRPLiIon2hr New Li Ion 2hr | -1.0438 | 24.5 | 25 | 25 | 0 | 0 | 0 | 0 | 4161 |  | 4161 | 2880.7039 | 1292.1115 | 1588.5924 | 0 | 3.1 | 0.124 | 0 |  | 2752.8533 | 754.2899 | 2830.1121 | -831.5488 | 0 | 0 | 0 | 0 | 0 | -998.4817 | 0 | 0 | 0 | Battery_PSH | 0 | -1 |  | 0 | -1 | -9143.4111 | -9143.4111 | 0 | 41653.3281 | 41653.3242 | 50 | 0 | 0 | 0 | 0 | 1561 | 0 | -0.041751 |  |  |  | 4763 | 1/1/2030 | 12/31/2059 | True | 0 | 0 | 0 | 0 | 0 | 0 | 0 |  | 0.5 | 0 | 0 | 0 | Unit | 1 |  | 2030 |  |  |  | 0 | 1 |  | Nominal ¦ 2/2/2021 11:56:35 AM | 1696 | 0 | 0 | 0 | 0 | 0
HR_V6 Balanced Portfolio_020221 | Average | 2030 | PSE | ANRN 2789 | New Resource 2789 from 21IRPFlow4hr New Flow 4hr | 0 | 0 | 0 | 0 | 0 | 0 | 0 | 0 | 0 |  | 0 | 0 | 0 | 0 | 0 | 0 | 1 | 0 |  | 0 | 0 | 0 | 0 | 0 | 0 | 0 | 0 | 0 | 0 | 0 | 0 | 0 | Battery_PSH | 0 | -1 |  | 0 | -1 | 0 | 0 | 0 | 0 | 0 | 0 | 0 | 0 | 0 | 0 | 0 | 0 |  |  |  |  | 0 | 1/1/2041 | 12/31/2070 | True | 0 | 0 | 0 | 0 | 0 | 0 | 0 |  | 0 | 0 | 0 | 0 | Unit | 1 |  | 2030 |  |  |  | 0 | 1 |  | Nominal ¦ 2/2/2021 11:56:35 AM | 1697 | 0 | 0 | 0 | 0 | 0
HR_V6 Balanced Portfolio_020221 | Average | 2030 | PSE | ANRN 2809 | New Resource 2809 from 21IRPFlow4hr New Flow 4hr | 0 | 0 | 0 | 0 | 0 | 0 | 0 | 0 | 0 |  | 0 | 0 | 0 | 0 | 0 | 0 | 1 | 0 |  | 0 | 0 | 0 | 0 | 0 | 0 | 0 | 0 | 0 | 0 | 0 | 0 | 0 | Battery_PSH | 0 | -1 |  | 0 | -1 | 0 | 0 | 0 | 0 | 0 | 0 | 0 | 0 | 0 | 0 | 0 | 0 |  |  |  |  | 0 | 1/1/2042 | 12/31/2071 | True | 0 | 0 | 0 | 0 | 0 | 0 | 0 |  | 0 | 0 | 0 | 0 | Unit | 1 |  | 2030 |  |  |  | 0 | 1 |  | Nominal ¦ 2/2/2021 11:56:35 AM | 1698 | 0 | 0 | 0 | 0 | 0
HR_V6 Balanced Portfolio_020221 | Average | 2030 | PSE | ANRN 2810 | New Resource 2810 from 21IRPFlow4hr New Flow 4hr | 0 | 0 | 0 | 0 | 0 | 0 | 0 | 0 | 0 |  | 0 | 0 | 0 | 0 | 0 | 0 | 1 | 0 |  | 0 | 0 | 0 | 0 | 0 | 0 | 0 | 0 | 0 | 0 | 0 | 0 | 0 | Battery_PSH | 0 | -1 |  | 0 | -1 | 0 | 0 | 0 | 0 | 0 | 0 | 0 | 0 | 0 | 0 | 0 | 0 |  |  |  |  | 0 | 1/1/2042 | 12/31/2071 | True | 0 | 0 | 0 | 0 | 0 | 0 | 0 |  | 0 | 0 | 0 | 0 | Unit | 1 |  | 2030 |  |  |  | 0 | 1 |  | Nominal ¦ 2/2/2021 11:56:35 AM | 1699 | 0 | 0 | 0 | 0 | 0
HR_V6 Balanced Portfolio_020221 | Average | 2030 | PSE | ANRN 2829 | New Resource 2829 from 21IRPFlow4hr New Flow 4hr | 0 | 0 | 0 | 0 | 0 | 0 | 0 | 0 | 0 |  | 0 | 0 | 0 | 0 | 0 | 0 | 1 | 0 |  | 0 | 0 | 0 | 0 | 0 | 0 | 0 | 0 | 0 | 0 | 0 | 0 | 0 | Battery_PSH | 0 | -1 |  | 0 | -1 | 0 | 0 | 0 | 0 | 0 | 0 | 0 | 0 | 0 | 0 | 0 | 0 |  |  |  |  | 0 | 1/1/2043 | 12/31/2072 | True | 0 | 0 | 0 | 0 | 0 | 0 | 0 |  | 0 | 0 | 0 | 0 | Unit | 1 |  | 2030 |  |  |  | 0 | 1 |  | Nominal ¦ 2/2/2021 11:56:35 AM | 1700 | 0 | 0 | 0 | 0 | 0
HR_V6 Balanced Portfolio_020221 | Average | 2030 | PSE | ANRN 2830 | New Resource 2830 from 21IRPFlow4hr New Flow 4hr | 0 | 0 | 0 | 0 | 0 | 0 | 0 | 0 | 0 |  | 0 | 0 | 0 | 0 | 0 | 0 | 1 | 0 |  | 0 | 0 | 0 | 0 | 0 | 0 | 0 | 0 | 0 | 0 | 0 | 0 | 0 | Battery_PSH | 0 | -1 |  | 0 | -1 | 0 | 0 | 0 | 0 | 0 | 0 | 0 | 0 | 0 | 0 | 0 | 0 |  |  |  |  | 0 | 1/1/2043 | 12/31/2072 | True | 0 | 0 | 0 | 0 | 0 | 0 | 0 |  | 0 | 0 | 0 | 0 | Unit | 1 |  | 2030 |  |  |  | 0 | 1 |  | Nominal ¦ 2/2/2021 11:56:35 AM | 1701 | 0 | 0 | 0 | 0 | 0
HR_V6 Balanced Portfolio_020221 | Average | 2030 | PSE | ANRN 2831 | New Resource 2831 from 21IRPFlow4hr New Flow 4hr | 0 | 0 | 0 | 0 | 0 | 0 | 0 | 0 | 0 |  | 0 | 0 | 0 | 0 | 0 | 0 | 1 | 0 |  | 0 | 0 | 0 | 0 | 0 | 0 | 0 | 0 | 0 | 0 | 0 | 0 | 0 | Battery_PSH | 0 | -1 |  | 0 | -1 | 0 | 0 | 0 | 0 | 0 | 0 | 0 | 0 | 0 | 0 | 0 | 0 |  |  |  |  | 0 | 1/1/2043 | 12/31/2072 | True | 0 | 0 | 0 | 0 | 0 | 0 | 0 |  | 0 | 0 | 0 | 0 | Unit | 1 |  | 2030 |  |  |  | 0 | 1 |  | Nominal ¦ 2/2/2021 11:56:35 AM | 1702 | 0 | 0 | 0 | 0 | 0
HR_V6 Balanced Portfolio_020221 | Average | 2030 | PSE | ANRN 2849 | New Resource 2849 from 21IRPFlow4hr New Flow 4hr | 0 | 0 | 0 | 0 | 0 | 0 | 0 | 0 | 0 |  | 0 | 0 | 0 | 0 | 0 | 0 | 1 | 0 |  | 0 | 0 | 0 | 0 | 0 | 0 | 0 | 0 | 0 | 0 | 0 | 0 | 0 | Battery_PSH | 0 | -1 |  | 0 | -1 | 0 | 0 | 0 | 0 | 0 | 0 | 0 | 0 | 0 | 0 | 0 | 0 |  |  |  |  | 0 | 1/1/2044 | 12/31/2073 | True | 0 | 0 | 0 | 0 | 0 | 0 | 0 |  | 0 | 0 | 0 | 0 | Unit | 1 |  | 2030 |  |  |  | 0 | 1 |  | Nominal ¦ 2/2/2021 11:56:35 AM | 1703 | 0 | 0 | 0 | 0 | 0
HR_V6 Balanced Portfolio_020221 | Average | 2030 | PSE | ANRN 2850 | New Resource 2850 from 21IRPFlow4hr New Flow 4hr | 0 | 0 | 0 | 0 | 0 | 0 | 0 | 0 | 0 |  | 0 | 0 | 0 | 0 | 0 | 0 | 1 | 0 |  | 0 | 0 | 0 | 0 | 0 | 0 | 0 | 0 | 0 | 0 | 0 | 0 | 0 | Battery_PSH | 0 | -1 |  | 0 | -1 | 0 | 0 | 0 | 0 | 0 | 0 | 0 | 0 | 0 | 0 | 0 | 0 |  |  |  |  | 0 | 1/1/2044 | 12/31/2073 | True | 0 | 0 | 0 | 0 | 0 | 0 | 0 |  | 0 | 0 | 0 | 0 | Unit | 1 |  | 2030 |  |  |  | 0 | 1 |  | Nominal ¦ 2/2/2021 11:56:35 AM | 1704 | 0 | 0 | 0 | 0 | 0
HR_V6 Balanced Portfolio_020221 | Average | 2030 | PSE | ANRN 2851 | New Resource 2851 from 21IRPFlow4hr New Flow 4hr | 0 | 0 | 0 | 0 | 0 | 0 | 0 | 0 | 0 |  | 0 | 0 | 0 | 0 | 0 | 0 | 1 | 0 |  | 0 | 0 | 0 | 0 | 0 | 0 | 0 | 0 | 0 | 0 | 0 | 0 | 0 | Battery_PSH | 0 | -1 |  | 0 | -1 | 0 | 0 | 0 | 0 | 0 | 0 | 0 | 0 | 0 | 0 | 0 | 0 |  |  |  |  | 0 | 1/1/2044 | 12/31/2073 | True | 0 | 0 | 0 | 0 | 0 | 0 | 0 |  | 0 | 0 | 0 | 0 | Unit | 1 |  | 2030 |  |  |  | 0 | 1 |  | Nominal ¦ 2/2/2021 11:56:35 AM | 1705 | 0 | 0 | 0 | 0 | 0
HR_V6 Balanced Portfolio_020221 | Average | 2030 | PSE | ANRN 2852 | New Resource 2852 from 21IRPFlow4hr New Flow 4hr | 0 | 0 | 0 | 0 | 0 | 0 | 0 | 0 | 0 |  | 0 | 0 | 0 | 0 | 0 | 0 | 1 | 0 |  | 0 | 0 | 0 | 0 | 0 | 0 | 0 | 0 | 0 | 0 | 0 | 0 | 0 | Battery_PSH | 0 | -1 |  | 0 | -1 | 0 | 0 | 0 | 0 | 0 | 0 | 0 | 0 | 0 | 0 | 0 | 0 |  |  |  |  | 0 | 1/1/2044 | 12/31/2073 | True | 0 | 0 | 0 | 0 | 0 | 0 | 0 |  | 0 | 0 | 0 | 0 | Unit | 1 |  | 2030 |  |  |  | 0 | 1 |  | Nominal ¦ 2/2/2021 11:56:35 AM | 1706 | 0 | 0 | 0 | 0 | 0
HR_V6 Balanced Portfolio_020221 | Average | 2030 | PSE | ANRN 2889 | New Resource 2889 from 21IRPFlow4hr New Flow 4hr | 0 | 0 | 0 | 0 | 0 | 0 | 0 | 0 | 0 |  | 0 | 0 | 0 | 0 | 0 | 0 | 1 | 0 |  | 0 | 0 | 0 | 0 | 0 | 0 | 0 | 0 | 0 | 0 | 0 | 0 | 0 | Battery_PSH | 0 | -1 |  | 0 | -1 | 0 | 0 | 0 | 0 | 0 | 0 | 0 | 0 | 0 | 0 | 0 | 0 |  |  |  |  | 0 | 1/1/2046 | 12/31/2075 | True | 0 | 0 | 0 | 0 | 0 | 0 | 0 |  | 0 | 0 | 0 | 0 | Unit | 1 |  | 2030 |  |  |  | 0 | 1 |  | Nominal ¦ 2/2/2021 11:56:35 AM | 1707 | 0 | 0 | 0 | 0 | 0
HR_V6 Balanced Portfolio_020221 | Average | 2030 | PSE | ANRN 2890 | New Resource 2890 from 21IRPFlow4hr New Flow 4hr | 0 | 0 | 0 | 0 | 0 | 0 | 0 | 0 | 0 |  | 0 | 0 | 0 | 0 | 0 | 0 | 1 | 0 |  | 0 | 0 | 0 | 0 | 0 | 0 | 0 | 0 | 0 | 0 | 0 | 0 | 0 | Battery_PSH | 0 | -1 |  | 0 | -1 | 0 | 0 | 0 | 0 | 0 | 0 | 0 | 0 | 0 | 0 | 0 | 0 |  |  |  |  | 0 | 1/1/2046 | 12/31/2075 | True | 0 | 0 | 0 | 0 | 0 | 0 | 0 |  | 0 | 0 | 0 | 0 | Unit | 1 |  | 2030 |  |  |  | 0 | 1 |  | Nominal ¦ 2/2/2021 11:56:35 AM | 1708 | 0 | 0 | 0 | 0 | 0
HR_V6 Balanced Portfolio_020221 | Average | 2030 | PSE | ANRN 2891 | New Resource 2891 from 21IRPFlow4hr New Flow 4hr | 0 | 0 | 0 | 0 | 0 | 0 | 0 | 0 | 0 |  | 0 | 0 | 0 | 0 | 0 | 0 | 1 | 0 |  | 0 | 0 | 0 | 0 | 0 | 0 | 0 | 0 | 0 | 0 | 0 | 0 | 0 | Battery_PSH | 0 | -1 |  | 0 | -1 | 0 | 0 | 0 | 0 | 0 | 0 | 0 | 0 | 0 | 0 | 0 | 0 |  |  |  |  | 0 | 1/1/2046 | 12/31/2075 | True | 0 | 0 | 0 | 0 | 0 | 0 | 0 |  | 0 | 0 | 0 | 0 | Unit | 1 |  | 2030 |  |  |  | 0 | 1 |  | Nominal ¦ 2/2/2021 11:56:35 AM | 1709 | 0 | 0 | 0 | 0 | 0
HR_V6 Balanced Portfolio_020221 | Average | 2030 | PSE | ANRN 2909 | New Resource 2909 from 21IRPFlow4hr New Flow 4hr | 0 | 0 | 0 | 0 | 0 | 0 | 0 | 0 | 0 |  | 0 | 0 | 0 | 0 | 0 | 0 | 1 | 0 |  | 0 | 0 | 0 | 0 | 0 | 0 | 0 | 0 | 0 | 0 | 0 | 0 | 0 | Battery_PSH | 0 | -1 |  | 0 | -1 | 0 | 0 | 0 | 0 | 0 | 0 | 0 | 0 | 0 | 0 | 0 | 0 |  |  |  |  | 0 | 1/1/2047 | 12/31/2076 | True | 0 | 0 | 0 | 0 | 0 | 0 | 0 |  | 0 | 0 | 0 | 0 | Unit | 1 |  | 2030 |  |  |  | 0 | 1 |  | Nominal ¦ 2/2/2021 11:56:35 AM | 1710 | 0 | 0 | 0 | 0 | 0
HR_V6 Balanced Portfolio_020221 | Average | 2030 | PSE | ANRN 2910 | New Resource 2910 from 21IRPFlow4hr New Flow 4hr | 0 | 0 | 0 | 0 | 0 | 0 | 0 | 0 | 0 |  | 0 | 0 | 0 | 0 | 0 | 0 | 1 | 0 |  | 0 | 0 | 0 | 0 | 0 | 0 | 0 | 0 | 0 | 0 | 0 | 0 | 0 | Battery_PSH | 0 | -1 |  | 0 | -1 | 0 | 0 | 0 | 0 | 0 | 0 | 0 | 0 | 0 | 0 | 0 | 0 |  |  |  |  | 0 | 1/1/2047 | 12/31/2076 | True | 0 | 0 | 0 | 0 | 0 | 0 | 0 |  | 0 | 0 | 0 | 0 | Unit | 1 |  | 2030 |  |  |  | 0 | 1 |  | Nominal ¦ 2/2/2021 11:56:35 AM | 1711 | 0 | 0 | 0 | 0 | 0
HR_V6 Balanced Portfolio_020221 | Average | 2030 | PSE | ANRN 2911 | New Resource 2911 from 21IRPFlow4hr New Flow 4hr | 0 | 0 | 0 | 0 | 0 | 0 | 0 | 0 | 0 |  | 0 | 0 | 0 | 0 | 0 | 0 | 1 | 0 |  | 0 | 0 | 0 | 0 | 0 | 0 | 0 | 0 | 0 | 0 | 0 | 0 | 0 | Battery_PSH | 0 | -1 |  | 0 | -1 | 0 | 0 | 0 | 0 | 0 | 0 | 0 | 0 | 0 | 0 | 0 | 0 |  |  |  |  | 0 | 1/1/2047 | 12/31/2076 | True | 0 | 0 | 0 | 0 | 0 | 0 | 0 |  | 0 | 0 | 0 | 0 | Unit | 1 |  | 2030 |  |  |  | 0 | 1 |  | Nominal ¦ 2/2/2021 11:56:35 AM | 1712 | 0 | 0 | 0 | 0 | 0
HR_V6 Balanced Portfolio_020221 | Average | 2030 | PSE | ANRN 2912 | New Resource 2912 from 21IRPFlow4hr New Flow 4hr | 0 | 0 | 0 | 0 | 0 | 0 | 0 | 0 | 0 |  | 0 | 0 | 0 | 0 | 0 | 0 | 1 | 0 |  | 0 | 0 | 0 | 0 | 0 | 0 | 0 | 0 | 0 | 0 | 0 | 0 | 0 | Battery_PSH | 0 | -1 |  | 0 | -1 | 0 | 0 | 0 | 0 | 0 | 0 | 0 | 0 | 0 | 0 | 0 | 0 |  |  |  |  | 0 | 1/1/2047 | 12/31/2076 | True | 0 | 0 | 0 | 0 | 0 | 0 | 0 |  | 0 | 0 | 0 | 0 | Unit | 1 |  | 2030 |  |  |  | 0 | 1 |  | Nominal ¦ 2/2/2021 11:56:35 AM | 1713 | 0 | 0 | 0 | 0 | 0
HR_V6 Balanced Portfolio_020221 | Average | 2030 | PSE | ANRN 3409 | New Resource 3409 from 21IRPFlow6hr New Flow 6hr | 0 | 0 | 0 | 0 | 0 | 0 | 0 | 0 | 0 |  | 0 | 0 | 0 | 0 | 0 | 0 | 1 | 0 |  | 0 | 0 | 0 | 0 | 0 | 0 | 0 | 0 | 0 | 0 | 0 | 0 | 0 | Battery_PSH | 0 | -1 |  | 0 | -1 | 0 | 0 | 0 | 0 | 0 | 0 | 0 | 0 | 0 | 0 | 0 | 0 |  |  |  |  | 0 | 1/1/2047 | 12/31/2076 | True | 0 | 0 | 0 | 0 | 0 | 0 | 0 |  | 0 | 0 | 0 | 0 | Unit | 1 |  | 2030 |  |  |  | 0 | 1 |  | Nominal ¦ 2/2/2021 11:56:35 AM | 1714 | 0 | 0 | 0 | 0 | 0
HR_V6 Balanced Portfolio_020221 | Average | 2030 | PSE | ANRN 3410 | New Resource 3410 from 21IRPFlow6hr New Flow 6hr | 0 | 0 | 0 | 0 | 0 | 0 | 0 | 0 | 0 |  | 0 | 0 | 0 | 0 | 0 | 0 | 1 | 0 |  | 0 | 0 | 0 | 0 | 0 | 0 | 0 | 0 | 0 | 0 | 0 | 0 | 0 | Battery_PSH | 0 | -1 |  | 0 | -1 | 0 | 0 | 0 | 0 | 0 | 0 | 0 | 0 | 0 | 0 | 0 | 0 |  |  |  |  | 0 | 1/1/2047 | 12/31/2076 | True | 0 | 0 | 0 | 0 | 0 | 0 | 0 |  | 0 | 0 | 0 | 0 | Unit | 1 |  | 2030 |  |  |  | 0 | 1 |  | Nominal ¦ 2/2/2021 11:56:35 AM | 1715 | 0 | 0 | 0 | 0 | 0
HR_V6 Balanced Portfolio_020221 | Average | 2030 | PSE | ANRN 3411 | New Resource 3411 from 21IRPFlow6hr New Flow 6hr | 0 | 0 | 0 | 0 | 0 | 0 | 0 | 0 | 0 |  | 0 | 0 | 0 | 0 | 0 | 0 | 1 | 0 |  | 0 | 0 | 0 | 0 | 0 | 0 | 0 | 0 | 0 | 0 | 0 | 0 | 0 | Battery_PSH | 0 | -1 |  | 0 | -1 | 0 | 0 | 0 | 0 | 0 | 0 | 0 | 0 | 0 | 0 | 0 | 0 |  |  |  |  | 0 | 1/1/2047 | 12/31/2076 | True | 0 | 0 | 0 | 0 | 0 | 0 | 0 |  | 0 | 0 | 0 | 0 | Unit | 1 |  | 2030 |  |  |  | 0 | 1 |  | Nominal ¦ 2/2/2021 11:56:35 AM | 1716 | 0 | 0 | 0 | 0 | 0
HR_V6 Balanced Portfolio_020221 | Average | 2030 | PSE | ANRN 3412 | New Resource 3412 from 21IRPFlow6hr New Flow 6hr | 0 | 0 | 0 | 0 | 0 | 0 | 0 | 0 | 0 |  | 0 | 0 | 0 | 0 | 0 | 0 | 1 | 0 |  | 0 | 0 | 0 | 0 | 0 | 0 | 0 | 0 | 0 | 0 | 0 | 0 | 0 | Battery_PSH | 0 | -1 |  | 0 | -1 | 0 | 0 | 0 | 0 | 0 | 0 | 0 | 0 | 0 | 0 | 0 | 0 |  |  |  |  | 0 | 1/1/2047 | 12/31/2076 | True | 0 | 0 | 0 | 0 | 0 | 0 | 0 |  | 0 | 0 | 0 | 0 | Unit | 1 |  | 2030 |  |  |  | 0 | 1 |  | Nominal ¦ 2/2/2021 11:56:35 AM | 1717 | 0 | 0 | 0 | 0 | 0
HR_V6 Balanced Portfolio_020221 | Average | 2030 | PSE | ANRN 3413 | New Resource 3413 from 21IRPFlow6hr New Flow 6hr | 0 | 0 | 0 | 0 | 0 | 0 | 0 | 0 | 0 |  | 0 | 0 | 0 | 0 | 0 | 0 | 1 | 0 |  | 0 | 0 | 0 | 0 | 0 | 0 | 0 | 0 | 0 | 0 | 0 | 0 | 0 | Battery_PSH | 0 | -1 |  | 0 | -1 | 0 | 0 | 0 | 0 | 0 | 0 | 0 | 0 | 0 | 0 | 0 | 0 |  |  |  |  | 0 | 1/1/2047 | 12/31/2076 | True | 0 | 0 | 0 | 0 | 0 | 0 | 0 |  | 0 | 0 | 0 | 0 | Unit | 1 |  | 2030 |  |  |  | 0 | 1 |  | Nominal ¦ 2/2/2021 11:56:35 AM | 1718 | 0 | 0 | 0 | 0 | 0
HR_V6 Balanced Portfolio_020221 | Average | 2030 | PSE | ANRN 3414 | New Resource 3414 from 21IRPFlow6hr New Flow 6hr | 0 | 0 | 0 | 0 | 0 | 0 | 0 | 0 | 0 |  | 0 | 0 | 0 | 0 | 0 | 0 | 1 | 0 |  | 0 | 0 | 0 | 0 | 0 | 0 | 0 | 0 | 0 | 0 | 0 | 0 | 0 | Battery_PSH | 0 | -1 |  | 0 | -1 | 0 | 0 | 0 | 0 | 0 | 0 | 0 | 0 | 0 | 0 | 0 | 0 |  |  |  |  | 0 | 1/1/2047 | 12/31/2076 | True | 0 | 0 | 0 | 0 | 0 | 0 | 0 |  | 0 | 0 | 0 | 0 | Unit | 1 |  | 2030 |  |  |  | 0 | 1 |  | Nominal ¦ 2/2/2021 11:56:35 AM | 1719 | 0 | 0 | 0 | 0 | 0
HR_V6 Balanced Portfolio_020221 | Average | 2030 | PSE | ANRN 3415 | New Resource 3415 from 21IRPFlow6hr New Flow 6hr | 0 | 0 | 0 | 0 | 0 | 0 | 0 | 0 | 0 |  | 0 | 0 | 0 | 0 | 0 | 0 | 1 | 0 |  | 0 | 0 | 0 | 0 | 0 | 0 | 0 | 0 | 0 | 0 | 0 | 0 | 0 | Battery_PSH | 0 | -1 |  | 0 | -1 | 0 | 0 | 0 | 0 | 0 | 0 | 0 | 0 | 0 | 0 | 0 | 0 |  |  |  |  | 0 | 1/1/2047 | 12/31/2076 | True | 0 | 0 | 0 | 0 | 0 | 0 | 0 |  | 0 | 0 | 0 | 0 | Unit | 1 |  | 2030 |  |  |  | 0 | 1 |  | Nominal ¦ 2/2/2021 11:56:35 AM | 1720 | 0 | 0 | 0 | 0 | 0
HR_V6 Balanced Portfolio_020221 | Average | 2030 | PSE | ANRN 3829 | New Resource 3829 from 21IRPDSM1 DSM Bundle 1 | 76.4165 | 76.4165 | 76.4165 | 76.4165 | 76.4165 | 9.4983 | 9.046 | 9.046 | 0 | 0 | 0 | 83142.0547 | 18563.2109 | 64578.8438 | 0 | 126.02 | 2.147 | 0 | 9.046 | 0 | 0 | 0 | 0 | 6055.4854 | 6055.4854 | 0 | 0 | 0 | 77086.5703 | 0 | 0 | 0 | New Cosnervation | 0 | -1 |  | 0 | -1 | 669408.75 | 669408.75 | 0 | 669408.75 | 0 | 0 | 4.4635 | 0 | 0 | 0 | 0 | 0 | 1 | 115.1562 | 27.7308 | 9.046 | 8760 | 1/1/2022 | 12/31/2051 | True | 0 | 0 | 0 | 0 | 0 | 0 | 0 |  | 0 | 0 | 0 | 0 | Unit | 1 |  | 2030 |  |  |  | 0 | 1 |  | Nominal ¦ 2/2/2021 11:56:35 AM | 1721 | 0 | 0 | 0 | 0 | 0
HR_V6 Balanced Portfolio_020221 | Average | 2030 | PSE | ANRN 3830 | New Resource 3830 from 21IRPDSM2 DSM Bundle 2 | 38.1555 | 38.1556 | 38.1556 | 38.1556 | 38.1555 | 63.7534 | 60.7175 | 60.7175 | 0 | 0 | 0 | 47165.8984 | 9495.7607 | 37670.1367 | 0 | 73.51 | 2.8266 | 0 | 60.7175 | 0 | 0 | 0 | 0 | 20294.373 | 20294.373 | 0 | 0 | 0 | 26871.5254 | 0 | 0 | 0 | New Cosnervation | 0 | -1 |  | 0 | -1 | 334242.4688 | 334242.4688 | 0 | 334242.4688 | 0 | 0 | 1.4612 | 0 | 0 | 0 | 0 | 0 | 1 | 80.3953 | 28.4098 | 60.7175 | 8760 | 1/1/2022 | 12/31/2051 | True | 0 | 0 | 0 | 0 | 0 | 0 | 0 |  | 0 | 0 | 0 | 0 | Unit | 1 |  | 2030 |  |  |  | 0 | 1 |  | Nominal ¦ 2/2/2021 11:56:35 AM | 1722 | 0 | 0 | 0 | 0 | 0
HR_V6 Balanced Portfolio_020221 | Average | 2030 | PSE | ANRN 3831 | New Resource 3831 from 21IRPDSM3 DSM Bundle 3 | 20.9725 | 20.9726 | 20.9726 | 20.9726 | 20.9725 | 79.5075 | 75.7214 | 75.7214 | 0 | 0 | 0 | 21984.7891 | 4976.6021 | 17008.1875 | 0 | 33.19 | 1.9524 | 0 | 75.7214 | 0 | 0 | 0 | 0 | 13911.501 | 13911.501 | 0 | 0 | 0 | 8073.2891 | 0 | 0 | 0 | New Cosnervation | 0 | -1 |  | 0 | -1 | 183719.4688 | 183719.4688 | 0 | 183719.4688 | 0 | 0 | 0.53653 | 0 | 0 | 0 | 0 | 0 | 1 | 43.9436 | 27.0881 | 75.7214 | 8760 | 1/1/2022 | 12/31/2051 | True | 0 | 0 | 0 | 0 | 0 | 0 | 0 |  | 0 | 0 | 0 | 0 | Unit | 1 |  | 2030 |  |  |  | 0 | 1 |  | Nominal ¦ 2/2/2021 11:56:35 AM | 1723 | 0 | 0 | 0 | 0 | 0
HR_V6 Balanced Portfolio_020221 | Average | 2030 | PSE | ANRN 3832 | New Resource 3832 from 21IRPDSM4 DSM Bundle 4 | 9.4994 | 9.4994 | 9.4994 | 9.4994 | 9.4994 | 158.6057 | 151.0529 | 151.0529 | 0 | 0 | 0 | 10231.9209 | 2360.7019 | 7871.2192 | 0 | 15.36 | 2.4584 | 0 | 151.0529 | 0 | 0 | 0 | 0 | 12569.7764 | 12569.7764 | 0 | 0 | 0 | -2337.8552 | 0 | 0 | 0 | New Cosnervation | 0 | -1 |  | 0 | -1 | 83214.375 | 83214.375 | 0 | 83214.375 | 0 | 0 | 0 | 0 | 0 | 0 | 0 | 0 | 1 | -28.0944 | 28.3689 | 151.0529 | 8760 | 1/1/2022 | 12/31/2051 | True | 0 | 0 | 0 | 0 | 0 | 0 | 0 |  | 0 | 0 | 0 | 0 | Unit | 1 |  | 2030 |  |  |  | 0 | 1 |  | Nominal ¦ 2/2/2021 11:56:35 AM | 1724 | 0 | 0 | 0 | 0 | 0
HR_V6 Balanced Portfolio_020221 | Average | 2030 | PSE | ANRN 3833 | New Resource 3833 from 21IRPDSM5 DSM Bundle 5 | 9.8784 | 9.8784 | 9.8784 | 9.8784 | 9.8784 | 117.0915 | 111.5156 | 111.5156 | 0 | 0 | 0 | 15841.8262 | 2605.2649 | 13236.5615 | 0 | 25.83 | 5.3705 | 0 | 111.5156 | 0 | 0 | 0 | 0 | 9649.96 | 9649.96 | 0 | 0 | 0 | 6191.8667 | 0 | 0 | 0 | New Cosnervation | 0 | -1 |  | 0 | -1 | 86534.6172 | 86534.6172 | 0 | 86534.6172 | 0 | 0 | 0 | 0 | 0 | 0 | 0 | 0 | 1 | 71.5536 | 30.1066 | 111.5156 | 8760 | 1/1/2022 | 12/31/2051 | True | 0 | 0 | 0 | 0 | 0 | 0 | 0 |  | 0 | 0 | 0 | 0 | Unit | 1 |  | 2030 |  |  |  | 0 | 1 |  | Nominal ¦ 2/2/2021 11:56:35 AM | 1725 | 0 | 0 | 0 | 0 | 0
HR_V6 Balanced Portfolio_020221 | Average | 2030 | PSE | ANRN 3834 | New Resource 3834 from 21IRPDSM6 DSM Bundle 6 | 3.2776 | 3.2776 | 3.2776 | 3.2776 | 3.2776 | 113.1283 | 107.7412 | 107.7412 | 0 | 0 | 0 | 4735.8301 | 836.092 | 3899.738 | 0 | 7.61 | 4.8159 | 0 | 107.7412 | 0 | 0 | 0 | 0 | 3093.4783 | 3093.4783 | 0 | 0 | 0 | 1642.3519 | 0 | 0 | 0 | New Cosnervation | 0 | -1 |  | 0 | -1 | 28712.1133 | 28712.1133 | 0 | 28712.1133 | 0 | 0 | 0 | 0 | 0 | 0 | 0 | 0 | 1 | 57.2007 | 29.1198 | 107.7412 | 8760 | 1/1/2022 | 12/31/2051 | True | 0 | 0 | 0 | 0 | 0 | 0 | 0 |  | 0 | 0 | 0 | 0 | Unit | 1 |  | 2030 |  |  |  | 0 | 1 |  | Nominal ¦ 2/2/2021 11:56:35 AM | 1726 | 0 | 0 | 0 | 0 | 0
HR_V6 Balanced Portfolio_020221 | Average | 2030 | PSE | ANRN 3835 | New Resource 3835 from 21IRPDSM7 DSM Bundle 7 | 19.1274 | 19.1274 | 19.1274 | 19.1274 | 19.1274 | 198.7606 | 189.2958 | 189.2958 | 0 | 0 | 0 | 23390.6719 | 4783.6436 | 18607.0293 | 0 | 36.31 | 2.7583 | 0 | 189.2958 | 0 | 0 | 0 | 0 | 31717.6836 | 31717.6836 | 0 | 0 | 0 | -8327.0117 | 0 | 0 | 0 | New Cosnervation | 0 | -1 |  | 0 | -1 | 167556.2188 | 167556.2188 | 0 | 167556.2188 | 0 | 0 | 0 | 0 | 0 | 0 | 0 | 0 | 1 | -49.6968 | 28.5495 | 189.2958 | 8760 | 1/1/2022 | 12/31/2051 | True | 0 | 0 | 0 | 0 | 0 | 0 | 0 |  | 0 | 0 | 0 | 0 | Unit | 1 |  | 2030 |  |  |  | 0 | 1 |  | Nominal ¦ 2/2/2021 11:56:35 AM | 1727 | 0 | 0 | 0 | 0 | 0
HR_V6 Balanced Portfolio_020221 | Average | 2030 | PSE | ANRN 3836 | New Resource 3836 from 21IRPDSM8 DSM Bundle 8 | 13.7965 | 13.7965 | 13.7965 | 13.7965 | 13.7965 | 214.6622 | 204.4401 | 204.4401 | 0 | 0 | 0 | 12395.0469 | 3237.5806 | 9157.4668 | 0 | 17.87 | 1.8976 | 0 | 204.4401 | 0 | 0 | 0 | 0 | 24708.0762 | 24708.0762 | 0 | 0 | 0 | -12313.0303 | 0 | 0 | 0 | New Cosnervation | 0 | -1 |  | 0 | -1 | 120857.3125 | 120857.3125 | 0 | 120857.3125 | 0 | 0 | 0 | 0 | 0 | 0 | 0 | 0 | 1 | -101.8807 | 26.7885 | 204.4401 | 8760 | 1/1/2022 | 12/31/2051 | True | 0 | 0 | 0 | 0 | 0 | 0 | 0 |  | 0 | 0 | 0 | 0 | Unit | 1 |  | 2030 |  |  |  | 0 | 1 |  | Nominal ¦ 2/2/2021 11:56:35 AM | 1728 | 0 | 0 | 0 | 0 | 0
HR_V6 Balanced Portfolio_020221 | Average | 2030 | PSE | ANRN 3837 | New Resource 3837 from 21IRPDSM9 DSM Bundle 9 | 28.1278 | 28.1279 | 28.1279 | 28.1279 | 28.1278 | 214.3183 | 204.1125 | 204.1125 | 0 | 0 | 0 | 29649.1445 | 6758.041 | 22891.1035 | 0 | 44.67 | 2.3056 | 0 | 204.1125 | 0 | 0 | 0 | 0 | 50293.3086 | 50293.3086 | 0 | 0 | 0 | -20644.1641 | 0 | 0 | 0 | New Cosnervation | 0 | -1 |  | 0 | -1 | 246399.8906 | 246399.8906 | 0 | 246399.8906 | 0 | 0 | 0 | 0 | 0 | 0 | 0 | 0 | 1 | -83.7832 | 27.4271 | 204.1125 | 8760 | 1/1/2022 | 12/31/2051 | True | 0 | 0 | 0 | 0 | 0 | 0 | 0 |  | 0 | 0 | 0 | 0 | Unit | 1 |  | 2030 |  |  |  | 0 | 1 |  | Nominal ¦ 2/2/2021 11:56:35 AM | 1729 | 0 | 0 | 0 | 0 | 0
HR_V6 Balanced Portfolio_020221 | Average | 2030 | PSE | ANRN 3838 | New Resource 3838 from 21IRPDSM10 DSM Bundle 10 | 10.241 | 10.241 | 10.241 | 10.241 | 10.241 | 418.3684 | 398.446 | 398.446 | 0 | 0 | 0 | 13837.0498 | 2573.4177 | 11263.6328 | 0 | 21.98 | 3.0645 | 0 | 398.446 | 0 | 0 | 0 | 0 | 35745.125 | 35745.125 | 0 | 0 | 0 | -21908.0742 | 0 | 0 | 0 | New Cosnervation | 0 | -1 |  | 0 | -1 | 89711.3359 | 89711.3359 | 0 | 89711.3359 | 0 | 0 | 0 | 0 | 0 | 0 | 0 | 0 | 1 | -244.2063 | 28.6855 | 398.446 | 8760 | 1/1/2022 | 12/31/2051 | True | 0 | 0 | 0 | 0 | 0 | 0 | 0 |  | 0 | 0 | 0 | 0 | Unit | 1 |  | 2030 |  |  |  | 0 | 1 |  | Nominal ¦ 2/2/2021 11:56:35 AM | 1730 | 0 | 0 | 0 | 0 | 0
HR_V6 Balanced Portfolio_020221 | Average | 2030 | PSE | ANRN 3842 | New Resource 3842 from 21IRPDSMDE DSM Bundle Distribution Efficiency | 14.6408 | 14.6408 | 14.6408 | 14.6408 | 14.6408 | 106.3648 | 101.2998 | 101.2998 | 0 | 0 | 0 | 8561.1387 | 3318.7834 | 5242.355 | 0 | 10.23 | 0.70113 | 0 | 101.2998 | 0 | 0 | 0 | 0 | 12992.042 | 12992.042 | 0 | 0 | 0 | -4430.9038 | 0 | 0 | 0 | New Cosnervation | 0 | -1 |  | 0 | -1 | 128253.3438 | 128253.3438 | 0 | 128253.3438 | 0 | 0 | 0.045662 | 0 | 0 | 0 | 0 | 0 | 1 | -34.5481 | 25.8768 | 101.2998 | 8760 | 1/1/2022 | 12/31/2051 | True | 0 | 0 | 0 | 0 | 0 | 0 | 0 |  | 0 | 0 | 0 | 0 | Unit | 1 |  | 2030 |  |  |  | 0 | 1 |  | Nominal ¦ 2/2/2021 11:56:35 AM | 1731 | 0 | 0 | 0 | 0 | 0
HR_V6 Balanced Portfolio_020221 | Average | 2030 | PSE | ANRN 3843 | New Resource 3843 from 21IRPDSMC&S 21IRP DSM C&S | 86.5341 | 86.5341 | 86.5341 | 86.5341 | 86.534 | 0 | 0 | 0 | 0 | 0 | 0 | 104879.5703 | 21391.3516 | 83488.2188 | 0 | 162.92 | 2.4538 | 0 | 0 | 0 | 0 | 0 | 0 | 0 | 0 | 0 | 0 | 0 | 104879.5703 | 0 | 0 | 0 | New Cosnervation | 0 | -1 |  | 0 | -1 | 758038.9375 | 758038.9375 | 0 | 758038.9375 | 0 | 0 | 0 | 0 | 0 | 0 | 0 | 0 | 1 | 138.3564 | 28.2193 | 0 | 8760 | 1/1/2022 | 12/31/2051 | True | 0 | 0 | 0 | 0 | 0 | 0 | 0 |  | 0 | 0 | 0 | 0 | Unit | 1 |  | 2030 |  |  |  | 0 | 1 |  | Nominal ¦ 2/2/2021 11:56:35 AM | 1732 | 0 | 0 | 0 | 0 | 0
HR_V6 Balanced Portfolio_020221 | Average | 2030 | PSE | ANRN 3844 | New Resource 3844 from 21IRPDSMPV 21IRP DSM Solar PV | 4.5354 | 4.5354 | 4.5354 | 4.5354 | 4.5354 | 0 | 0 | 0 | 0 | 0 | 0 | 589.8879 | 589.8879 | 0 | 0 | 0 | 0.52135 | 0 | 0 | 0 | 0 | 0 | 0 | 0 | 0 | 0 | 0 | 0 | 589.8879 | 0 | 0 | 0 | New Cosnervation | 0 | -1 |  | 0 | -1 | 39730.2617 | 39730.2617 | 0 | 39730.2617 | 0 | 0 | 0 | 0 | 0 | 0 | 371 | 0 | 1 | 14.8473 | 14.8473 | 0 | 4193 | 1/1/2022 | 12/31/2051 | True | 0 | 0 | 0 | 0 | 0 | 0 | 0 |  | 0 | 0 | 0 | 0 | Unit | 1 |  | 2030 |  |  |  | 0 | 1 |  | Nominal ¦ 2/2/2021 11:56:35 AM | 1733 | 0 | 0 | 0 | 0 | 0
HR_V6 Balanced Portfolio_020221 | Average | 2030 | PSE | ANRN 3845 | New Resource 3845 from 21IRPDR1 DR Res CPP-No Enablement | 0.4758 | 0.4758 | 52.1 | 52.1 | 0.4758 | 0 | 0 | 0 | 0 | 0 | 0 | 8693.2188 | 150.6915 | 8542.5273 | 0 | 16.67 | 0.31996 | 0 | 0 | 1183.8701 | 1183.8701 | 0 | 0 | 0 | 0 | 0 | 0 | 0 | 7509.3486 | 0 | 0 | 0 | Demand Response | 0 | -1 |  | 0 | -1 | 4168 | 4168 | 0 | 4168 | 0 | 0 | 0 | 50.3653 | 0 | 0 | 31 | 0 | 0.0091324 | 1801.6671 | 36.1544 | 284.0379 | 80 | 1/1/2022 | 12/31/2051 | True | 0 | 0 | 0 | 0 | 0 | 0 | 0 |  | 0 | 0 | 0 | 0 | Unit | 1 |  | 2030 |  |  |  | 0 | 1 |  | Nominal ¦ 2/2/2021 11:56:35 AM | 1734 | 0 | 0 | 0 | 0 | 0
HR_V6 Balanced Portfolio_020221 | Average | 2030 | PSE | ANRN 3846 | New Resource 3846 from 21IRPDR2 DR Res CPP-With Enablement | 0.013699 | 0.013699 | 1.5 | 1.5 | 0.013699 | 0 | 0 | 0 | 0 | 0 | 0 | 250.3141 | 4.3385 | 245.9756 | 0 | 0.48 | 0.32 | 0 | 0 | 18.586 | 18.586 | 0 | 0 | 0 | 0 | 0 | 0 | 0 | 231.7281 | 0 | 0 | 0 | Demand Response | 0 | -1 |  | 0 | -1 | 120 | 120 | 0 | 120 | 0 | 0 | 0 | 50.3653 | 0 | 0 | 31 | 0 | 0.0091324 | 1931.0668 | 36.1544 | 154.8835 | 80 | 1/1/2022 | 12/31/2051 | True | 0 | 0 | 0 | 0 | 0 | 0 | 0 |  | 0 | 0 | 0 | 0 | Unit | 1 |  | 2030 |  |  |  | 0 | 1 |  | Nominal ¦ 2/2/2021 11:56:35 AM | 1735 | 0 | 0 | 0 | 0 | 0
HR_V6 Balanced Portfolio_020221 | Average | 2030 | PSE | ANRN 3847 | New Resource 3847 from 21IRPDR3 DR Res DLC Heat-Switch | 0.39644 | 0.39644 | 43.41 | 43.41 | 0.39644 | 0 | 0 | 0 | 0 | 0 | 0 | 7243.4756 | 125.5569 | 7117.9189 | 0 | 13.89 | 0.31997 | 0 | 0 | 1186.9645 | 2722.6541 | 0 | -1535.6896 | 0 | 0 | 0 | 0 | 0 | 6056.5112 | 0 | 0 | 0 | Demand Response | 0 | -1 |  | 0 | -1 | 3472.8 | 3472.8 | 0 | 3472.8 | 0 | 0 | 0 | 50.3653 | 0 | 0 | 31 | 0 | 0.0091324 | 1743.985 | 36.1544 | 341.7889 | 80 | 1/1/2022 | 12/31/2051 | True | 0 | 0 | 0 | 0 | 0 | 0 | 0 |  | 0 | 0 | 0 | 0 | Unit | 1 |  | 2030 |  |  |  | 0 | 1 |  | Nominal ¦ 2/2/2021 11:56:35 AM | 1736 | 0 | 0 | 0 | 0 | 0
HR_V6 Balanced Portfolio_020221 | Average | 2030 | PSE | ANRN 3848 | New Resource 3848 from 21IRPDR4 DR Res DLC Heat-BYOT | 0.018539 | 0.018539 | 2.03 | 2.03 | 0.018539 | 0 | 0 | 0 | 0 | 0 | 0 | 338.9634 | 5.8715 | 333.0919 | 0 | 0.65 | 0.3202 | 0 | 0 | 67.426 | 139.2401 | 0 | -71.8141 | 0 | 0 | 0 | 0 | 0 | 271.5374 | 0 | 0 | 0 | Demand Response | 0 | -1 |  | 0 | -1 | 162.4 | 162.4 | 0 | 162.4 | 0 | 0 | 0 | 50.3653 | 0 | 0 | 31 | 0 | 0.0091324 | 1672.0284 | 36.1544 | 415.1848 | 80 | 1/1/2022 | 12/31/2051 | True | 0 | 0 | 0 | 0 | 0 | 0 | 0 |  | 0 | 0 | 0 | 0 | Unit | 1 |  | 2030 |  |  |  | 0 | 1 |  | Nominal ¦ 2/2/2021 11:56:35 AM | 1737 | 0 | 0 | 0 | 0 | 0
HR_V6 Balanced Portfolio_020221 | Average | 2030 | PSE | ANRN 3849 | New Resource 3849 from 21IRPDR5 DR Res DLC ERWH-Switch | 0.28046 | 0.28046 | 30.71 | 30.71 | 0.28046 | 0 | 0 | 0 | 0 | 0 | 0 | 5126.1992 | 88.8241 | 5037.375 | 0 | 9.83 | 0.32009 | 0 | 0 | 6093.3823 | 7179.792 | 0 | -1086.4093 | 0 | 0 | 0 | 0 | 0 | -967.1833 | 0 | 0 | 0 | Demand Response | 0 | -1 |  | 0 | -1 | 2456.8 | 2456.8 | 0 | 2456.8 | 0 | 0 | 0 | 50.3653 | 0 | 0 | 31 | 0 | 0.0091324 | -393.676 | 36.1544 | 2480.2109 | 80 | 1/1/2025 | 12/31/2054 | True | 0 | 0 | 0 | 0 | 0 | 0 | 0 |  | 0 | 0 | 0 | 0 | Unit | 1 |  | 2030 |  |  |  | 0 | 1 |  | Nominal ¦ 2/2/2021 11:56:35 AM | 1738 | 0 | 0 | 0 | 0 | 0
HR_V6 Balanced Portfolio_020221 | Average | 2030 | PSE | ANRN 3850 | New Resource 3850 from 21IRPDR6 DR Res DLC ERWH-Grid-Enabled | 31.07 | 31.07 | 31.07 | 31.07 | 31.07 | 0 | 0 | 0 | 0 | 0 | 0 | 12128.1758 | 7034.4312 | 5093.7446 | 0 | 9.94 | 0.31992 | 0 | 0 | 1645.1292 | 2744.2739 | 0 | -1099.1448 | 0 | 0 | 0 | 0 | 0 | 10483.0469 | 0 | 0 | 0 | Demand Response | 0 | -1 |  | 0 | -1 | 272173.1875 | 272173.1875 | 0 | 272173.1875 | 0 | 0 | 0 | 100 | 0 | 0 | 0 | 0 | 1 | 38.5161 | 25.8454 | 6.0444 | 8760 | 1/1/2022 | 12/31/2051 | True | 0 | 0 | 0 | 0 | 0 | 0 | 0 |  | 0 | 0 | 0 | 0 | Unit | 1 |  | 2030 |  |  |  | 0 | 1 |  | Nominal ¦ 2/2/2021 11:56:35 AM | 1739 | 0 | 0 | 0 | 0 | 0
HR_V6 Balanced Portfolio_020221 | Average | 2030 | PSE | ANRN 3877 | New Resource 3877 from 21IRPDR8 DR Res DLC HPWH-Grid-Enabled | 0.48 | 0.48 | 0.48 | 0.48 | 0.48 | 0 | 0 | 0 | 0 | 0 | 0 | 185.5421 | 108.6747 | 76.8674 | 0 | 0.15 | 0.3125 | 0 | 0 | 86.4531 | 103.4338 | 0 | -16.9807 | 0 | 0 | 0 | 0 | 0 | 99.089 | 0 | 0 | 0 | Demand Response | 0 | -1 |  | 0 | -1 | 4204.7959 | 4204.7959 | 0 | 4204.7959 | 0 | 0 | 0 | 100 | 0 | 0 | 0 | 0 | 1 | 23.5657 | 25.8454 | 20.5606 | 8760 | 1/1/2022 | 12/31/2051 | True | 0 | 0 | 0 | 0 | 0 | 0 | 0 |  | 0 | 0 | 0 | 0 | Unit | 1 |  | 2030 |  |  |  | 0 | 1 |  | Nominal ¦ 2/2/2021 11:56:35 AM | 1740 | 0 | 0 | 0 | 0 | 0
HR_V6 Balanced Portfolio_020221 | Average | 2030 | PSE | ANRN 3878 | New Resource 3878 from 21IRPDR9 DR Small Com DLC Heat-Switch | 0.041187 | 0.041187 | 4.51 | 4.51 | 0.041187 | 0 | 0 | 0 | 0 | 0 | 0 | 750.9713 | 13.0445 | 737.9268 | 0 | 1.44 | 0.31929 | 0 | 0 | 397.864 | 557.4116 | 0 | -159.5476 | 0 | 0 | 0 | 0 | 0 | 353.1073 | 0 | 0 | 0 | Demand Response | 0 | -1 |  | 0 | -1 | 360.8 | 360.8 | 0 | 360.8 | 0 | 0 | 0 | 50.3653 | 0 | 0 | 31 | 0 | 0.0091324 | 978.6787 | 36.1544 | 1102.7271 | 80 | 1/1/2025 | 12/31/2054 | True | 0 | 0 | 0 | 0 | 0 | 0 | 0 |  | 0 | 0 | 0 | 0 | Unit | 1 |  | 2030 |  |  |  | 0 | 1 |  | Nominal ¦ 2/2/2021 11:56:35 AM | 1741 | 0 | 0 | 0 | 0 | 0
HR_V6 Balanced Portfolio_020221 | Average | 2030 | PSE | ANRN 3879 | New Resource 3879 from 21IRPDR10 DR Medium Com DLC Heat-Switch | 0.040913 | 0.040913 | 4.48 | 4.48 | 0.040913 | 0 | 0 | 0 | 0 | 0 | 0 | 745.76 | 12.9577 | 732.8023 | 0 | 1.43 | 0.3192 | 0 | 0 | -32.3021 | 126.1842 | 0 | -158.4863 | 0 | 0 | 0 | 0 | 0 | 778.0621 | 0 | 0 | 0 | Demand Response | 0 | -1 |  | 0 | -1 | 358.4 | 358.4 | 0 | 358.4 | 0 | 0 | 0 | 50.3653 | 0 | 0 | 31 | 0 | 0.0091324 | 2170.9324 | 36.1544 | -90.1285 | 80 | 1/1/2022 | 12/31/2051 | True | 0 | 0 | 0 | 0 | 0 | 0 | 0 |  | 0 | 0 | 0 | 0 | Unit | 1 |  | 2030 |  |  |  | 0 | 1 |  | Nominal ¦ 2/2/2021 11:56:35 AM | 1742 | 0 | 0 | 0 | 0 | 0
HR_V6 Balanced Portfolio_020221 | Average | 2030 | PSE | ANRN 3880 | New Resource 3880 from 21IRPDR11 DR C&I Curtailment-Manual | 0.017443 | 0.017443 | 1.91 | 1.91 | 0.017443 | 0 | 0 | 0 | 0 | 0 | 0 | 318.1184 | 5.5244 | 312.594 | 0 | 0.61 | 0.31937 | 0 | 0 | 186.6828 | 186.6828 | 0 | 0 | 0 | 0 | 0 | 0 | 0 | 131.4355 | 0 | 0 | 0 | Demand Response | 0 | -1 |  | 0 | -1 | 152.8 | 152.8 | 0 | 152.8 | 0 | 0 | 0 | 50.3653 | 0 | 0 | 31 | 0 | 0.0091324 | 860.1801 | 36.1544 | 1221.7463 | 80 | 1/1/2025 | 12/31/2054 | True | 0 | 0 | 0 | 0 | 0 | 0 | 0 |  | 0 | 0 | 0 | 0 | Unit | 1 |  | 2030 |  |  |  | 0 | 1 |  | Nominal ¦ 2/2/2021 11:56:35 AM | 1743 | 0 | 0 | 0 | 0 | 0
HR_V6 Balanced Portfolio_020221 | Average | 2030 | PSE | ANRN 3881 | New Resource 3881 from 21IRPDR12 DR C&I Curtailment-AutoDR | 0.0179 | 0.0179 | 1.96 | 1.96 | 0.0179 | 0 | 0 | 0 | 0 | 0 | 0 | 328.512 | 5.669 | 322.843 | 0 | 0.63 | 0.32143 | 0 | 0 | 312.8137 | 382.1514 | 0 | -69.3377 | 0 | 0 | 0 | 0 | 0 | 15.6983 | 0 | 0 | 0 | Demand Response | 0 | -1 |  | 0 | -1 | 156.8 | 156.8 | 0 | 156.8 | 0 | 0 | 0 | 50.3653 | 0 | 0 | 31 | 0 | 0.0091324 | 100.1168 | 36.1544 | 1994.9851 | 80 | 1/1/2025 | 12/31/2054 | True | 0 | 0 | 0 | 0 | 0 | 0 | 0 |  | 0 | 0 | 0 | 0 | Unit | 1 |  | 2030 |  |  |  | 0 | 1 |  | Nominal ¦ 2/2/2021 11:56:35 AM | 1744 | 0 | 0 | 0 | 0 | 0
HR_V6 Balanced Portfolio_020221 | Average | 2030 | PSE | ANRN 3882 | New Resource 3882 from 21IRPDR13 DR C&I CPP-No Enablement | 0.0078539 | 0.0078539 | 0.86 | 0.86 | 0.0078539 | 0 | 0 | 0 | 0 | 0 | 0 | 140.8487 | 2.4874 | 138.3613 | 0 | 0.27 | 0.31395 | 0 | 0 | 128.5846 | 128.5846 | 0 | 0 | 0 | 0 | 0 | 0 | 0 | 12.2641 | 0 | 0 | 0 | Demand Response | 0 | -1 |  | 0 | -1 | 68.8 | 68.8 | 0 | 68.8 | 0 | 0 | 0 | 50.3653 | 0 | 0 | 31 | 0 | 0.0091324 | 178.2576 | 36.1544 | 1868.9614 | 80 | 1/1/2025 | 12/31/2054 | True | 0 | 0 | 0 | 0 | 0 | 0 | 0 |  | 0 | 0 | 0 | 0 | Unit | 1 |  | 2030 |  |  |  | 0 | 1 |  | Nominal ¦ 2/2/2021 11:56:35 AM | 1745 | 0 | 0 | 0 | 0 | 0
HR_V6 Balanced Portfolio_020221 | Average | 2030 | PSE | ANRN 3883 | New Resource 3883 from 21IRPDR14 DR C&I CPP-With Enablement | 0.0056621 | 0.0056621 | 0.62 | 0.62 | 0.0056621 | 0 | 0 | 0 | 0 | 0 | 0 | 104.2831 | 1.7933 | 102.4898 | 0 | 0.2 | 0.32258 | 0 | 0 | 81.758 | 81.758 | 0 | 0 | 0 | 0 | 0 | 0 | 0 | 22.5251 | 0 | 0 | 0 | Demand Response | 0 | -1 |  | 0 | -1 | 49.6 | 49.6 | 0 | 49.6 | 0 | 0 | 0 | 50.3653 | 0 | 0 | 31 | 0 | 0.0091324 | 454.1342 | 36.1544 | 1648.3462 | 80 | 1/1/2025 | 12/31/2054 | True | 0 | 0 | 0 | 0 | 0 | 0 | 0 |  | 0 | 0 | 0 | 0 | Unit | 1 |  | 2030 |  |  |  | 0 | 1 |  | Nominal ¦ 2/2/2021 11:56:35 AM | 1746 | 0 | 0 | 0 | 0 | 0
HR_V6 Balanced Portfolio_020221 | Average | 2030 | PSE | ANRN 3910 | New Resource 3910 from 21IRPDR16 DR Res Behavior DR-Winter | 0.062192 | 0.062192 | 6.81 | 6.81 | 0.062192 | 0 | 0 | 0 | 0 | 0 | 0 | 1136.8361 | 19.6969 | 1117.1392 | 0 | 2.18 | 0.32012 | 0 | 0 | 555.3688 | 555.3688 | 0 | 0 | 0 | 0 | 0 | 0 | 0 | 581.4672 | 0 | 0 | 0 | Demand Response | 0 | -1 |  | 0 | -1 | 544.8 | 544.8 | 0 | 544.8 | 0 | 0 | 0 | 50.3653 | 0 | 0 | 31 | 0 | 0.0091324 | 1067.304 | 36.1544 | 1019.3995 | 80 | 1/1/2025 | 12/31/2054 | True | 0 | 0 | 0 | 0 | 0 | 0 | 0 |  | 0 | 0 | 0 | 0 | Unit | 1 |  | 2030 |  |  |  | 0 | 1 |  | Nominal ¦ 2/2/2021 11:56:35 AM | 1747 | 0 | 0 | 0 | 0 | 0
HR_V6 Balanced Portfolio_020221 | Average | 2030 | PSE | ANRN 3964 | New Resource 3964 from 21IRPSolar1 New WA Solar1 | 23.9436 | 23.9436 | 99.95 | 99.95 | 23.9436 | 13.5597 | 12.914 | 12.914 | 0 | 0 | 0 | 6069.8545 | 3610.0984 | 2459.7559 | 0 | 4.8 | 0.048024 | 0 | 12.914 | 27088.0254 | 2853.0825 | 20093.5039 | 4141.4399 | 2708.6553 | 0 | 0 | 2708.6553 | 0 | -23726.8262 | 0 | 0 | 0 | PV - Hydro dominated areas | 0 | -1 |  | 0 | -1 | 209746.0625 | 209746.0625 | 0 | 209746.0625 | 0 | 0 | 0.83333 | 0 | 0 | 0 | 367 | 0 | 0.23956 | -113.1217 | 17.2118 | 142.0607 | 4320 | 1/1/2029 | 12/31/2058 | True | 0 | 0 | 0 | 0 | 0 | 0 | 0 |  | 76.0064 | 0 | 0 | 0 | Unit | 1 |  | 2030 |  |  |  | 0 | 1 |  | Nominal ¦ 2/2/2021 11:56:35 AM | 1748 | 0 | 0 | 0 | 0 | 0
HR_V6 Balanced Portfolio_020221 | Average | 2030 | PSE | ANRN 3989 | New Resource 3989 from 21IRPSolar2 New WA Solar2 | 23.9556 | 23.9556 | 100 | 100 | 23.9556 | 13.5597 | 12.914 | 12.914 | 0 | 0 | 0 | 6071.6602 | 3611.9043 | 2459.7559 | 0 | 4.8 | 0.048 | 0 | 12.914 | 27866.0332 | 2854.5098 | 20868.0117 | 4143.5117 | 2710.0103 | 0 | 0 | 2710.0103 | 0 | -24504.3828 | 0 | 0 | 0 | PV - Hydro dominated areas | 0 | -1 |  | 0 | -1 | 209851 | 209851 | 0 | 209851 | 0 | 0 | 0 | 0 | 0 | 0 | 367 | 0 | 0.23956 | -116.7704 | 17.2118 | 145.7036 | 4320 | 1/1/2030 | 12/31/2059 | True | 0 | 0 | 0 | 0 | 0 | 0 | 0 |  | 76.0444 | 0 | 0 | 0 | Unit | 1 |  | 2030 |  |  |  | 0 | 1 |  | Nominal ¦ 2/2/2021 11:56:35 AM | 1749 | 0 | 0 | 0 | 0 | 0
HR_V6 Balanced Portfolio_020221 | Average | 2030 | PSE | ANRN 4013 | New Resource 4013 from 21IRPSolar3 New WA Solar3 | 23.9556 | 23.9556 | 100 | 100 | 23.9556 | 13.5597 | 12.914 | 12.914 | 0 | 0 | 0 | 5789.813 | 3611.9043 | 2177.9089 | 0 | 4.25 | 0.0425 | 0 | 12.914 | 27866.0332 | 2854.5098 | 20868.0117 | 4143.5117 | 2710.0103 | 0 | 0 | 2710.0103 | 0 | -24786.2305 | 0 | 0 | 0 | PV - Hydro dominated areas | 0 | -1 |  | 0 | -1 | 209851 | 209851 | 0 | 209851 | 0 | 0 | 0 | 0 | 0 | 0 | 367 | 0 | 0.23956 | -118.1135 | 17.2118 | 145.7036 | 4320 | 1/1/2030 | 12/31/2059 | True | 0 | 0 | 0 | 0 | 0 | 0 | 0 |  | 76.0444 | 0 | 0 | 0 | Unit | 1 |  | 2030 |  |  |  | 0 | 1 |  | Nominal ¦ 2/2/2021 11:56:35 AM | 1750 | 0 | 0 | 0 | 0 | 0
HR_V6 Balanced Portfolio_020221 | Average | 2030 | PSE | ANRN 4044 | New Resource 4044 from 21IRPSolar4 New WA Solar4 | 0 | 0 | 0 | 0 | 0 | 0 | 0 | 0 | 0 |  | 0 | 0 | 0 | 0 | 0 | 0 | 1 | 0 |  | 0 | 0 | 0 | 0 | 0 | 0 | 0 | 0 | 0 | 0 | 0 | 0 | 0 | PV - Hydro dominated areas | 0 | -1 |  | 0 | -1 | 0 | 0 | 0 | 0 | 0 | 0 | 0 | 0 | 0 | 0 | 0 | 0 |  |  |  |  | 0 | 1/1/2037 | 12/31/2066 | True | 0 | 0 | 0 | 0 | 0 | 0 | 0 |  | 0 | 0 | 0 | 0 | Unit | 1 |  | 2030 |  |  |  | 0 | 1 |  | Nominal ¦ 2/2/2021 11:56:35 AM | 1751 | 0 | 0 | 0 | 0 | 0
HR_V6 Balanced Portfolio_020221 | Average | 2030 | PSE | ANRN 4076 | New Resource 4076 from 21IRPSolar5 New WA Solar5 | 0 | 0 | 0 | 0 | 0 | 0 | 0 | 0 | 0 |  | 0 | 0 | 0 | 0 | 0 | 0 | 1 | 0 |  | 0 | 0 | 0 | 0 | 0 | 0 | 0 | 0 | 0 | 0 | 0 | 0 | 0 | PV - Hydro dominated areas | 0 | -1 |  | 0 | -1 | 0 | 0 | 0 | 0 | 0 | 0 | 0 | 0 | 0 | 0 | 0 | 0 |  |  |  |  | 0 | 1/1/2045 | 12/31/2074 | True | 0 | 0 | 0 | 0 | 0 | 0 | 0 |  | 0 | 0 | 0 | 0 | Unit | 1 |  | 2030 |  |  |  | 0 | 1 |  | Nominal ¦ 2/2/2021 11:56:35 AM | 1752 | 0 | 0 | 0 | 0 | 0
HR_V6 Balanced Portfolio_020221 | Average | 2030 | PSE | ANRN 4100 | New Resource 4100 from 21IRPSolar6 New WA Solar6 | 0 | 0 | 0 | 0 | 0 | 0 | 0 | 0 | 0 |  | 0 | 0 | 0 | 0 | 0 | 0 | 1 | 0 |  | 0 | 0 | 0 | 0 | 0 | 0 | 0 | 0 | 0 | 0 | 0 | 0 | 0 | PV - Hydro dominated areas | 0 | -1 |  | 0 | -1 | 0 | 0 | 0 | 0 | 0 | 0 | 0 | 0 | 0 | 0 | 0 | 0 |  |  |  |  | 0 | 1/1/2045 | 12/31/2074 | True | 0 | 0 | 0 | 0 | 0 | 0 | 0 |  | 0 | 0 | 0 | 0 | Unit | 1 |  | 2030 |  |  |  | 0 | 1 |  | Nominal ¦ 2/2/2021 11:56:35 AM | 1753 | 0 | 0 | 0 | 0 | 0
HR_V6 Balanced Portfolio_020221 | Average | 2030 | PSE | ANRN 4125 | New Resource 4125 from 21IRPSolar7 New WA Solar7 | 0 | 0 | 0 | 0 | 0 | 0 | 0 | 0 | 0 |  | 0 | 0 | 0 | 0 | 0 | 0 | 1 | 0 |  | 0 | 0 | 0 | 0 | 0 | 0 | 0 | 0 | 0 | 0 | 0 | 0 | 0 | PV - Hydro dominated areas | 0 | -1 |  | 0 | -1 | 0 | 0 | 0 | 0 | 0 | 0 | 0 | 0 | 0 | 0 | 0 | 0 |  |  |  |  | 0 | 1/1/2046 | 12/31/2075 | True | 0 | 0 | 0 | 0 | 0 | 0 | 0 |  | 0 | 0 | 0 | 0 | Unit | 1 |  | 2030 |  |  |  | 0 | 1 |  | Nominal ¦ 2/2/2021 11:56:35 AM | 1754 | 0 | 0 | 0 | 0 | 0
HR_V6 Balanced Portfolio_020221 | Average | 2030 | PSE | ANRN 4656 | New Resource 4656 from 21IRPWind1 New WA Wind1 | 35.8729 | 35.8729 | 100 | 100 | 35.8729 | -10.9558 | -10.4341 | -10.4341 | 0 | 0 | 0 | 15402.5859 | 7664.604 | 7737.9824 | 0 | 15.1 | 0.151 | 0 | -10.4341 | 30983.4668 | 5212.9365 | 19965.3027 | 5805.2271 | -3278.8892 | 0 | -7337.0659 | 4058.1768 | 0 | -12301.9902 | 0 | 0 | 0 | Wind | 0 | -1 |  | 0 | -1 | 314246.9375 | 314246.9375 | 0 | 314246.9375 | 0 | 0 | 0 | 0 | 0 | 0 | 316 | 0 | 0.35873 | -39.1475 | 24.3904 | 88.1618 | 6091 | 1/1/2025 | 12/31/2054 | True | 0 | 0 | 0 | 0 | 0 | 0 | 0 |  | 64.1271 | 0 | 0 | 0 | Unit | 1 |  | 2030 |  |  |  | 0 | 1 |  | Nominal ¦ 2/2/2021 11:56:35 AM | 1755 | 0 | 0 | 0 | 0 | 0
HR_V6 Balanced Portfolio_020221 | Average | 2030 | PSE | ANRN 4680 | New Resource 4680 from 21IRPWind2 New WA Wind2 | 35.8729 | 35.8729 | 100 | 100 | 35.8729 | -10.9558 | -10.4341 | -10.4341 | 0 | 0 | 0 | 15402.5859 | 7664.604 | 7737.9824 | 0 | 15.1 | 0.151 | 0 | -10.4341 | 30983.4668 | 5212.9365 | 19965.3027 | 5805.2271 | -3278.8892 | 0 | -7337.0659 | 4058.1768 | 0 | -12301.9902 | 0 | 0 | 0 | Wind | 0 | -1 |  | 0 | -1 | 314246.9375 | 314246.9375 | 0 | 314246.9375 | 0 | 0 | 0 | 0 | 0 | 0 | 316 | 0 | 0.35873 | -39.1475 | 24.3904 | 88.1618 | 6091 | 1/1/2025 | 12/31/2054 | True | 0 | 0 | 0 | 0 | 0 | 0 | 0 |  | 64.1271 | 0 | 0 | 0 | Unit | 1 |  | 2030 |  |  |  | 0 | 1 |  | Nominal ¦ 2/2/2021 11:56:35 AM | 1756 | 0 | 0 | 0 | 0 | 0
HR_V6 Balanced Portfolio_020221 | Average | 2030 | PSE | ANRN 4704 | New Resource 4704 from 21IRPWind3 New WA Wind3 | 35.8729 | 35.8729 | 100 | 100 | 35.8729 | -10.9558 | -10.4341 | -10.4341 | 0 | 0 | 0 | 13634.6367 | 7664.604 | 5970.0327 | 0 | 11.65 | 0.1165 | 0 | -10.4341 | 30983.4668 | 5212.9365 | 19965.3027 | 5805.2271 | -3278.8892 | 0 | -7337.0659 | 4058.1768 | 0 | -14069.9404 | 0 | 0 | 0 | Wind | 0 | -1 |  | 0 | -1 | 314246.9375 | 314246.9375 | 0 | 314246.9375 | 0 | 0 | 0 | 0 | 0 | 0 | 316 | 0 | 0.35873 | -44.7735 | 24.3904 | 88.1618 | 6091 | 1/1/2025 | 12/31/2054 | True | 0 | 0 | 0 | 0 | 0 | 0 | 0 |  | 64.1271 | 0 | 0 | 0 | Unit | 1 |  | 2030 |  |  |  | 0 | 1 |  | Nominal ¦ 2/2/2021 11:56:35 AM | 1757 | 0 | 0 | 0 | 0 | 0
HR_V6 Balanced Portfolio_020221 | Average | 2030 | PSE | ANRN 4733 | New Resource 4733 from 21IRPWind4 New WA Wind4 | 35.8729 | 35.8729 | 100 | 100 | 35.8729 | 13.5597 | 12.914 | 12.914 | 0 | 0 | 0 | 13634.6357 | 7664.6035 | 5970.0327 | 0 | 11.65 | 0.1165 | 0 | 12.914 | 34163.2773 | 5212.9365 | 23145.1133 | 5805.2271 | 4058.1753 | 0 | 0 | 4058.1753 | 0 | -24586.8145 | 0 | 0 | 0 | Wind | 0 | -1 |  | 0 | -1 | 314246.8125 | 314246.8125 | 0 | 314246.8125 | 0 | 0 | 0.17123 | 0 | 0 | 0 | 316 | 0 | 0.35873 | -78.2405 | 24.3904 | 121.6288 | 6091 | 1/1/2030 | 12/31/2059 | True | 0 | 0 | 0 | 0 | 0 | 0 | 0 |  | 64.1271 | 0 | 0 | 0 | Unit | 1 |  | 2030 |  |  |  | 0 | 1 |  | Nominal ¦ 2/2/2021 11:56:35 AM | 1758 | 0 | 0 | 0 | 0 | 0
HR_V6 Balanced Portfolio_020221 | Average | 2030 | PSE | ANRN 4758 | New Resource 4758 from 21IRPWind5 New WA Wind5 | 0 | 0 | 0 | 0 | 0 | 0 | 0 | 0 | 0 |  | 0 | 0 | 0 | 0 | 0 | 0 | 1 | 0 |  | 0 | 0 | 0 | 0 | 0 | 0 | 0 | 0 | 0 | 0 | 0 | 0 | 0 | Wind | 0 | -1 |  | 0 | -1 | 0 | 0 | 0 | 0 | 0 | 0 | 0 | 0 | 0 | 0 | 0 | 0 |  |  |  |  | 0 | 1/1/2031 | 12/31/2060 | True | 0 | 0 | 0 | 0 | 0 | 0 | 0 |  | 0 | 0 | 0 | 0 | Unit | 1 |  | 2030 |  |  |  | 0 | 1 |  | Nominal ¦ 2/2/2021 11:56:35 AM | 1759 | 0 | 0 | 0 | 0 | 0
HR_V6 Balanced Portfolio_020221 | Average | 2030 | PSE | ANRN 4783 | New Resource 4783 from 21IRPWind6 New WA Wind6 | 0 | 0 | 0 | 0 | 0 | 0 | 0 | 0 | 0 |  | 0 | 0 | 0 | 0 | 0 | 0 | 1 | 0 |  | 0 | 0 | 0 | 0 | 0 | 0 | 0 | 0 | 0 | 0 | 0 | 0 | 0 | Wind | 0 | -1 |  | 0 | -1 | 0 | 0 | 0 | 0 | 0 | 0 | 0 | 0 | 0 | 0 | 0 | 0 |  |  |  |  | 0 | 1/1/2032 | 12/31/2061 | True | 0 | 0 | 0 | 0 | 0 | 0 | 0 |  | 0 | 0 | 0 | 0 | Unit | 1 |  | 2030 |  |  |  | 0 | 1 |  | Nominal ¦ 2/2/2021 11:56:35 AM | 1760 | 0 | 0 | 0 | 0 | 0
HR_V6 Balanced Portfolio_020221 | Average | 2030 | PSE | ANRN 4808 | New Resource 4808 from 21IRPWind7 New WA Wind7 | 0 | 0 | 0 | 0 | 0 | 0 | 0 | 0 | 0 |  | 0 | 0 | 0 | 0 | 0 | 0 | 1 | 0 |  | 0 | 0 | 0 | 0 | 0 | 0 | 0 | 0 | 0 | 0 | 0 | 0 | 0 | Wind | 0 | -1 |  | 0 | -1 | 0 | 0 | 0 | 0 | 0 | 0 | 0 | 0 | 0 | 0 | 0 | 0 |  |  |  |  | 0 | 1/1/2033 | 12/31/2062 | True | 0 | 0 | 0 | 0 | 0 | 0 | 0 |  | 0 | 0 | 0 | 0 | Unit | 1 |  | 2030 |  |  |  | 0 | 1 |  | Nominal ¦ 2/2/2021 11:56:35 AM | 1761 | 0 | 0 | 0 | 0 | 0
HR_V6 Balanced Portfolio_020221 | Average | 2030 | PSE | ANRN 4833 | New Resource 4833 from 21IRPWind8 New WA Wind8 | 0 | 0 | 0 | 0 | 0 | 0 | 0 | 0 | 0 |  | 0 | 0 | 0 | 0 | 0 | 0 | 1 | 0 |  | 0 | 0 | 0 | 0 | 0 | 0 | 0 | 0 | 0 | 0 | 0 | 0 | 0 | Wind | 0 | -1 |  | 0 | -1 | 0 | 0 | 0 | 0 | 0 | 0 | 0 | 0 | 0 | 0 | 0 | 0 |  |  |  |  | 0 | 1/1/2034 | 12/31/2063 | True | 0 | 0 | 0 | 0 | 0 | 0 | 0 |  | 0 | 0 | 0 | 0 | Unit | 1 |  | 2030 |  |  |  | 0 | 1 |  | Nominal ¦ 2/2/2021 11:56:35 AM | 1762 | 0 | 0 | 0 | 0 | 0
HR_V6 Balanced Portfolio_020221 | Average | 2030 | PSE | ANRN 4858 | New Resource 4858 from 21IRPWind9 New WA Wind9 | 0 | 0 | 0 | 0 | 0 | 0 | 0 | 0 | 0 |  | 0 | 0 | 0 | 0 | 0 | 0 | 1 | 0 |  | 0 | 0 | 0 | 0 | 0 | 0 | 0 | 0 | 0 | 0 | 0 | 0 | 0 | Wind | 0 | -1 |  | 0 | -1 | 0 | 0 | 0 | 0 | 0 | 0 | 0 | 0 | 0 | 0 | 0 | 0 |  |  |  |  | 0 | 1/1/2035 | 12/31/2064 | True | 0 | 0 | 0 | 0 | 0 | 0 | 0 |  | 0 | 0 | 0 | 0 | Unit | 1 |  | 2030 |  |  |  | 0 | 1 |  | Nominal ¦ 2/2/2021 11:56:35 AM | 1763 | 0 | 0 | 0 | 0 | 0
HR_V6 Balanced Portfolio_020221 | Average | 2030 | PSE | ANRN 5091 | New Resource 5091 from 21IRPWind10+ New WA Wind10+ | 0 | 0 | 0 | 0 | 0 | 0 | 0 | 0 | 0 |  | 0 | 0 | 0 | 0 | 0 | 0 | 1 | 0 |  | 0 | 0 | 0 | 0 | 0 | 0 | 0 | 0 | 0 | 0 | 0 | 0 | 0 | Wind | 0 | -1 |  | 0 | -1 | 0 | 0 | 0 | 0 | 0 | 0 | 0 | 0 | 0 | 0 | 0 | 0 |  |  |  |  | 0 | 1/1/2035 | 12/31/2064 | True | 0 | 0 | 0 | 0 | 0 | 0 | 0 |  | 0 | 0 | 0 | 0 | Unit | 1 |  | 2030 |  |  |  | 0 | 1 |  | Nominal ¦ 2/2/2021 11:56:35 AM | 1764 | 0 | 0 | 0 | 0 | 0
HR_V6 Balanced Portfolio_020221 | Average | 2030 | PSE | ANRN 5111 | New Resource 5111 from 21IRPWind10+ New WA Wind10+ | 0 | 0 | 0 | 0 | 0 | 0 | 0 | 0 | 0 |  | 0 | 0 | 0 | 0 | 0 | 0 | 1 | 0 |  | 0 | 0 | 0 | 0 | 0 | 0 | 0 | 0 | 0 | 0 | 0 | 0 | 0 | Wind | 0 | -1 |  | 0 | -1 | 0 | 0 | 0 | 0 | 0 | 0 | 0 | 0 | 0 | 0 | 0 | 0 |  |  |  |  | 0 | 1/1/2036 | 12/31/2065 | True | 0 | 0 | 0 | 0 | 0 | 0 | 0 |  | 0 | 0 | 0 | 0 | Unit | 1 |  | 2030 |  |  |  | 0 | 1 |  | Nominal ¦ 2/2/2021 11:56:35 AM | 1765 | 0 | 0 | 0 | 0 | 0
HR_V6 Balanced Portfolio_020221 | Average | 2030 | PSE | ANRN 5131 | New Resource 5131 from 21IRPWind10+ New WA Wind10+ | 0 | 0 | 0 | 0 | 0 | 0 | 0 | 0 | 0 |  | 0 | 0 | 0 | 0 | 0 | 0 | 1 | 0 |  | 0 | 0 | 0 | 0 | 0 | 0 | 0 | 0 | 0 | 0 | 0 | 0 | 0 | Wind | 0 | -1 |  | 0 | -1 | 0 | 0 | 0 | 0 | 0 | 0 | 0 | 0 | 0 | 0 | 0 | 0 |  |  |  |  | 0 | 1/1/2037 | 12/31/2066 | True | 0 | 0 | 0 | 0 | 0 | 0 | 0 |  | 0 | 0 | 0 | 0 | Unit | 1 |  | 2030 |  |  |  | 0 | 1 |  | Nominal ¦ 2/2/2021 11:56:35 AM | 1766 | 0 | 0 | 0 | 0 | 0
HR_V6 Balanced Portfolio_020221 | Average | 2030 | PSE | ANRN 5151 | New Resource 5151 from 21IRPWind10+ New WA Wind10+ | 0 | 0 | 0 | 0 | 0 | 0 | 0 | 0 | 0 |  | 0 | 0 | 0 | 0 | 0 | 0 | 1 | 0 |  | 0 | 0 | 0 | 0 | 0 | 0 | 0 | 0 | 0 | 0 | 0 | 0 | 0 | Wind | 0 | -1 |  | 0 | -1 | 0 | 0 | 0 | 0 | 0 | 0 | 0 | 0 | 0 | 0 | 0 | 0 |  |  |  |  | 0 | 1/1/2038 | 12/31/2067 | True | 0 | 0 | 0 | 0 | 0 | 0 | 0 |  | 0 | 0 | 0 | 0 | Unit | 1 |  | 2030 |  |  |  | 0 | 1 |  | Nominal ¦ 2/2/2021 11:56:35 AM | 1767 | 0 | 0 | 0 | 0 | 0
HR_V6 Balanced Portfolio_020221 | Average | 2030 | PSE | ANRN 5171 | New Resource 5171 from 21IRPWind10+ New WA Wind10+ | 0 | 0 | 0 | 0 | 0 | 0 | 0 | 0 | 0 |  | 0 | 0 | 0 | 0 | 0 | 0 | 1 | 0 |  | 0 | 0 | 0 | 0 | 0 | 0 | 0 | 0 | 0 | 0 | 0 | 0 | 0 | Wind | 0 | -1 |  | 0 | -1 | 0 | 0 | 0 | 0 | 0 | 0 | 0 | 0 | 0 | 0 | 0 | 0 |  |  |  |  | 0 | 1/1/2039 | 12/31/2068 | True | 0 | 0 | 0 | 0 | 0 | 0 | 0 |  | 0 | 0 | 0 | 0 | Unit | 1 |  | 2030 |  |  |  | 0 | 1 |  | Nominal ¦ 2/2/2021 11:56:35 AM | 1768 | 0 | 0 | 0 | 0 | 0
HR_V6 Balanced Portfolio_020221 | Average | 2030 | PSE | ANRN 5191 | New Resource 5191 from 21IRPWind10+ New WA Wind10+ | 0 | 0 | 0 | 0 | 0 | 0 | 0 | 0 | 0 |  | 0 | 0 | 0 | 0 | 0 | 0 | 1 | 0 |  | 0 | 0 | 0 | 0 | 0 | 0 | 0 | 0 | 0 | 0 | 0 | 0 | 0 | Wind | 0 | -1 |  | 0 | -1 | 0 | 0 | 0 | 0 | 0 | 0 | 0 | 0 | 0 | 0 | 0 | 0 |  |  |  |  | 0 | 1/1/2040 | 12/31/2069 | True | 0 | 0 | 0 | 0 | 0 | 0 | 0 |  | 0 | 0 | 0 | 0 | Unit | 1 |  | 2030 |  |  |  | 0 | 1 |  | Nominal ¦ 2/2/2021 11:56:35 AM | 1769 | 0 | 0 | 0 | 0 | 0
HR_V6 Balanced Portfolio_020221 | Average | 2030 | PSE | ANRN 5251 | New Resource 5251 from 21IRPWind10+ New WA Wind10+ | 0 | 0 | 0 | 0 | 0 | 0 | 0 | 0 | 0 |  | 0 | 0 | 0 | 0 | 0 | 0 | 1 | 0 |  | 0 | 0 | 0 | 0 | 0 | 0 | 0 | 0 | 0 | 0 | 0 | 0 | 0 | Wind | 0 | -1 |  | 0 | -1 | 0 | 0 | 0 | 0 | 0 | 0 | 0 | 0 | 0 | 0 | 0 | 0 |  |  |  |  | 0 | 1/1/2043 | 12/31/2072 | True | 0 | 0 | 0 | 0 | 0 | 0 | 0 |  | 0 | 0 | 0 | 0 | Unit | 1 |  | 2030 |  |  |  | 0 | 1 |  | Nominal ¦ 2/2/2021 11:56:35 AM | 1770 | 0 | 0 | 0 | 0 | 0
HR_V6 Balanced Portfolio_020221 | Average | 2030 | PSE | ANRN 5362 | New Resource 5362 from 21IRPOffshoreWind1 New Offshore Wind1 | 0 | 0 | 0 | 0 | 0 | 0 | 0 | 0 | 0 |  | 0 | 0 | 0 | 0 | 0 | 0 | 1 | 0 |  | 0 | 0 | 0 | 0 | 0 | 0 | 0 | 0 | 0 | 0 | 0 | 0 | 0 | Wind | 0 | -1 |  | 0 | -1 | 0 | 0 | 0 | 0 | 0 | 0 | 0 | 0 | 0 | 0 | 0 | 0 |  |  |  |  | 0 | 1/1/2041 | 12/31/2070 | True | 0 | 0 | 0 | 0 | 0 | 0 | 0 |  | 0 | 0 | 0 | 0 | Unit | 1 |  | 2030 |  |  |  | 0 | 1 |  | Nominal ¦ 2/2/2021 11:56:35 AM | 1771 | 0 | 0 | 0 | 0 | 0
HR_V6 Balanced Portfolio_020221 | Average | 2030 | PSE | ANRN 5381 | New Resource 5381 from 21IRPOffshoreWind2 New Offshore Wind2 | 0 | 0 | 0 | 0 | 0 | 0 | 0 | 0 | 0 |  | 0 | 0 | 0 | 0 | 0 | 0 | 1 | 0 |  | 0 | 0 | 0 | 0 | 0 | 0 | 0 | 0 | 0 | 0 | 0 | 0 | 0 | Wind | 0 | -1 |  | 0 | -1 | 0 | 0 | 0 | 0 | 0 | 0 | 0 | 0 | 0 | 0 | 0 | 0 |  |  |  |  | 0 | 1/1/2042 | 12/31/2071 | True | 0 | 0 | 0 | 0 | 0 | 0 | 0 |  | 0 | 0 | 0 | 0 | Unit | 1 |  | 2030 |  |  |  | 0 | 1 |  | Nominal ¦ 2/2/2021 11:56:35 AM | 1772 | 0 | 0 | 0 | 0 | 0
HR_V6 Balanced Portfolio_020221 | Average | 2030 | PSE | ANRN 5400 | New Resource 5400 from 21IRPOffshoreWind3 New Offshore Wind3 | 0 | 0 | 0 | 0 | 0 | 0 | 0 | 0 | 0 |  | 0 | 0 | 0 | 0 | 0 | 0 | 1 | 0 |  | 0 | 0 | 0 | 0 | 0 | 0 | 0 | 0 | 0 | 0 | 0 | 0 | 0 | Wind | 0 | -1 |  | 0 | -1 | 0 | 0 | 0 | 0 | 0 | 0 | 0 | 0 | 0 | 0 | 0 | 0 |  |  |  |  | 0 | 1/1/2043 | 12/31/2072 | True | 0 | 0 | 0 | 0 | 0 | 0 | 0 |  | 0 | 0 | 0 | 0 | Unit | 1 |  | 2030 |  |  |  | 0 | 1 |  | Nominal ¦ 2/2/2021 11:56:35 AM | 1773 | 0 | 0 | 0 | 0 | 0
HR_V6 Balanced Portfolio_020221 | Average | 2030 | PSE | ANRN 5405 | New Resource 5405 from 21IRPMTWindEastern1 New MT Wind Eastern 1 | 84.4694 | 84.4694 | 200 | 200 | 84.4693 | 13.5597 | 12.914 | 12.914 | 0 | 0 | 0 | 42312.0547 | 19969.2715 | 22342.7832 | 0 | 43.6 | 0.218 | 0 | 12.914 | 64572.0977 | 10425.873 | 40646.2656 | 13499.96 | 9555.7148 | 0 | 0 | 9555.7148 | 0 | -31815.7598 | 0 | 0 | 0 | Wind | 0 | -1 |  | 0 | -1 | 739951.5 | 739951.5 | 0 | 739951.5 | 0 | 0 | 0.91324 | 0 | 0 | 0 | 271 | 0 | 0.42235 | -42.9971 | 26.9873 | 100.1793 | 7691 | 1/1/2026 | 12/31/2055 | True | 0 | 0 | 0 | 0 | 0 | 0 | 0 |  | 115.5306 | 0 | 0 | 0 | Unit | 1 |  | 2030 |  |  |  | 0 | 1 |  | Nominal ¦ 2/2/2021 11:56:35 AM | 1774 | 0 | 0 | 0 | 0 | 0
HR_V6 Balanced Portfolio_020221 | Average | 2030 | PSE | ANRN 5430 | New Resource 5430 from 21IRPMTWindCentral1 New MT Wind Central 1 | 75.7097 | 75.7097 | 200 | 200 | 75.7096 | 13.5597 | 12.914 | 12.914 | 0 | 0 | 0 | 48057.0156 | 17207.5762 | 30849.4395 | 0 | 60.2 | 0.301 | 0 | 12.914 | 68443.1719 | 10425.873 | 44517.3398 | 13499.96 | 8564.7656 | 0 | 0 | 8564.7656 | 0 | -28950.9219 | 0 | 0 | 0 | Wind | 0 | -1 |  | 0 | -1 | 663216.875 | 663216.875 | 0 | 663216.875 | 0 | 0 | 3.8927 | 0 | 0 | 0 | 379 | 0 | 0.37855 | -43.6523 | 25.9456 | 116.1128 | 7270 | 1/1/2029 | 12/31/2058 | True | 0 | 0 | 0 | 0 | 0 | 0 | 0 |  | 124.2903 | 0 | 0 | 0 | Unit | 1 |  | 2030 |  |  |  | 0 | 1 |  | Nominal ¦ 2/2/2021 11:56:35 AM | 1775 | 0 | 0 | 0 | 0 | 0
HR_V6 Balanced Portfolio_020221 | Average | 2030 | PSE | ANRN 5531 | New Resource 5531 from 21IRPWind_Battery19 New Wind + Battery 2042 | 0 | 0 | 0 | 0 | 0 | 0 | 0 | 0 | 0 |  | 0 | 0 | 0 | 0 | 0 | 0 | 1 | 0 |  | 0 | 0 | 0 | 0 | 0 | 0 | 0 | 0 | 0 | 0 | 0 | 0 | 0 | Wind | 0 | -1 |  | 0 | -1 | 0 | 0 | 0 | 0 | 0 | 0 | 0 | 0 | 0 | 0 | 0 | 0 |  |  |  |  | 0 | 1/1/2042 | 12/31/2071 | True | 0 | 0 | 0 | 0 | 0 | 0 | 0 |  | 0 | 0 | 0 | 0 | Unit | 1 |  | 2030 |  |  |  | 0 | 1 |  | Nominal ¦ 2/2/2021 11:56:35 AM | 1776 | 0 | 0 | 0 | 0 | 0
HR_V6 Balanced Portfolio_020221 | Average | 2030 | PSE | ANRN 5532 | New Resource 5532 from 21IRPLiIon2hr_Wind19 New Wind + Battery 2042 | 0 | 0 | 0 | 0 | 0 | 0 | 0 | 0 | 0 |  | 0 | 0 | 0 | 0 | 0 | 0 | 1 | 0 |  | 0 | 0 | 0 | 0 | 0 | 0 | 0 | 0 | 0 | 0 | 0 | 0 | 0 | Battery_PSH | 0 | -1 |  | 0 | -1 | 0 | 0 | 0 | 0 | 0 | 0 | 0 | 0 | 0 | 0 | 0 | 0 |  |  |  |  | 0 | 1/1/2042 | 12/31/2071 | True | 0 | 0 | 0 | 0 | 0 | 0 | 0 |  | 0 | 0 | 0 | 0 | Unit | 1 |  | 2030 |  |  |  | 0 | 1 |  | Nominal ¦ 2/2/2021 11:56:35 AM | 1777 | 0 | 0 | 0 | 0 | 0
HR_V6 Balanced Portfolio_020221 | Average | 2030 | PSE | ANRN 5533 | New Resource 5533 from 21IRPWind_Battery20 New Wind + Battery 2043 | 0 | 0 | 0 | 0 | 0 | 0 | 0 | 0 | 0 |  | 0 | 0 | 0 | 0 | 0 | 0 | 1 | 0 |  | 0 | 0 | 0 | 0 | 0 | 0 | 0 | 0 | 0 | 0 | 0 | 0 | 0 | Wind | 0 | -1 |  | 0 | -1 | 0 | 0 | 0 | 0 | 0 | 0 | 0 | 0 | 0 | 0 | 0 | 0 |  |  |  |  | 0 | 1/1/2043 | 12/31/2072 | True | 0 | 0 | 0 | 0 | 0 | 0 | 0 |  | 0 | 0 | 0 | 0 | Unit | 1 |  | 2030 |  |  |  | 0 | 1 |  | Nominal ¦ 2/2/2021 11:56:35 AM | 1778 | 0 | 0 | 0 | 0 | 0
HR_V6 Balanced Portfolio_020221 | Average | 2030 | PSE | ANRN 5534 | New Resource 5534 from 21IRPLiIon2hr_Wind20 New Wind + Battery 2043 | 0 | 0 | 0 | 0 | 0 | 0 | 0 | 0 | 0 |  | 0 | 0 | 0 | 0 | 0 | 0 | 1 | 0 |  | 0 | 0 | 0 | 0 | 0 | 0 | 0 | 0 | 0 | 0 | 0 | 0 | 0 | Battery_PSH | 0 | -1 |  | 0 | -1 | 0 | 0 | 0 | 0 | 0 | 0 | 0 | 0 | 0 | 0 | 0 | 0 |  |  |  |  | 0 | 1/1/2043 | 12/31/2072 | True | 0 | 0 | 0 | 0 | 0 | 0 | 0 |  | 0 | 0 | 0 | 0 | Unit | 1 |  | 2030 |  |  |  | 0 | 1 |  | Nominal ¦ 2/2/2021 11:56:35 AM | 1779 | 0 | 0 | 0 | 0 | 0
HR_V6 Balanced Portfolio_020221 | Average | 2030 | PSE | ANRN 5535 | New Resource 5535 from 21IRPWind_Battery21 New Wind + Battery 2044 | 0 | 0 | 0 | 0 | 0 | 0 | 0 | 0 | 0 |  | 0 | 0 | 0 | 0 | 0 | 0 | 1 | 0 |  | 0 | 0 | 0 | 0 | 0 | 0 | 0 | 0 | 0 | 0 | 0 | 0 | 0 | Wind | 0 | -1 |  | 0 | -1 | 0 | 0 | 0 | 0 | 0 | 0 | 0 | 0 | 0 | 0 | 0 | 0 |  |  |  |  | 0 | 1/1/2044 | 12/31/2073 | True | 0 | 0 | 0 | 0 | 0 | 0 | 0 |  | 0 | 0 | 0 | 0 | Unit | 1 |  | 2030 |  |  |  | 0 | 1 |  | Nominal ¦ 2/2/2021 11:56:35 AM | 1780 | 0 | 0 | 0 | 0 | 0
HR_V6 Balanced Portfolio_020221 | Average | 2030 | PSE | ANRN 5536 | New Resource 5536 from 21IRPLiIon2hr_Wind21 New Wind + Battery 2044 | 0 | 0 | 0 | 0 | 0 | 0 | 0 | 0 | 0 |  | 0 | 0 | 0 | 0 | 0 | 0 | 1 | 0 |  | 0 | 0 | 0 | 0 | 0 | 0 | 0 | 0 | 0 | 0 | 0 | 0 | 0 | Battery_PSH | 0 | -1 |  | 0 | -1 | 0 | 0 | 0 | 0 | 0 | 0 | 0 | 0 | 0 | 0 | 0 | 0 |  |  |  |  | 0 | 1/1/2044 | 12/31/2073 | True | 0 | 0 | 0 | 0 | 0 | 0 | 0 |  | 0 | 0 | 0 | 0 | Unit | 1 |  | 2030 |  |  |  | 0 | 1 |  | Nominal ¦ 2/2/2021 11:56:35 AM | 1781 | 0 | 0 | 0 | 0 | 0
HR_V6 Balanced Portfolio_020221 | Average | 2030 | PSE | ANRN 5544 | New Resource 5544 from 21IRPWindWYEast New WY East Wind | 178.2478 | 178.2478 | 400 | 400 | 178.2476 | 0 | 0 | 0 | 0 | 0 | 0 | 121948.5938 | 40059.2188 | 81889.375 | 0 | 159.8 | 0.3995 | 0 | 0 | 229531.8594 | 20851.7461 | 83179.2734 | 125500.8359 | 0 | 0 | 0 | 0 | 0 | -107583.2578 | 0 | 0 | 0 | Wind | 0 | -1 |  | 0 | -1 | 1561450.75 | 1561450.75 | 0 | 1561450.75 | 0 | 0 | 0 | 0 | 0 | 0 | 241 | 0 | 0.44562 | -68.8996 | 25.6551 | 146.9991 | 7914 | 1/1/2027 | 12/31/2056 | True | 0 | 0 | 0 | 0 | 0 | 0 | 0 |  | 221.7522 | 0 | 0 | 0 | Unit | 1 |  | 2030 |  |  |  | 0 | 1 |  | Nominal ¦ 2/2/2021 11:56:35 AM | 1782 | 0 | 0 | 0 | 0 | 0
HR_V6 Balanced Portfolio_020221 | Average | 2030 | PSE | ANRN 5698 | New Resource 5698 from 21IRPWASolarWest1 New WA Solar West 1 | 0 | 0 | 0 | 0 | 0 | 0 | 0 | 0 | 0 |  | 0 | 0 | 0 | 0 | 0 | 0 | 1 | 0 |  | 0 | 0 | 0 | 0 | 0 | 0 | 0 | 0 | 0 | 0 | 0 | 0 | 0 | PV - Hydro dominated areas | 0 | -1 |  | 0 | -1 | 0 | 0 | 0 | 0 | 0 | 0 | 0 | 0 | 0 | 0 | 0 | 0 |  |  |  |  | 0 | 1/1/2047 | 12/31/2076 | True | 0 | 0 | 0 | 0 | 0 | 0 | 0 |  | 0 | 0 | 0 | 0 | Unit | 1 |  | 2030 |  |  |  | 0 | 1 |  | Nominal ¦ 2/2/2021 11:56:35 AM | 1783 | 0 | 0 | 0 | 0 | 0
HR_V6 Balanced Portfolio_020221 | Average | 2030 | PSE | ANRN 5722 | New Resource 5722 from 21IRPWASolarWest2 New WA Solar West 2 | 0 | 0 | 0 | 0 | 0 | 0 | 0 | 0 | 0 |  | 0 | 0 | 0 | 0 | 0 | 0 | 1 | 0 |  | 0 | 0 | 0 | 0 | 0 | 0 | 0 | 0 | 0 | 0 | 0 | 0 | 0 | PV - Hydro dominated areas | 0 | -1 |  | 0 | -1 | 0 | 0 | 0 | 0 | 0 | 0 | 0 | 0 | 0 | 0 | 0 | 0 |  |  |  |  | 0 | 1/1/2047 | 12/31/2076 | True | 0 | 0 | 0 | 0 | 0 | 0 | 0 |  | 0 | 0 | 0 | 0 | Unit | 1 |  | 2030 |  |  |  | 0 | 1 |  | Nominal ¦ 2/2/2021 11:56:35 AM | 1784 | 0 | 0 | 0 | 0 | 0
HR_V6 Balanced Portfolio_020221 | Average | 2030 | PSE | ANRN 5795 | New Resource 5795 from 21IRPDERPV 21IRP DER Solar PV | 1.7052 | 1.7052 | 11 | 11 | 1.7052 | 13.5597 | 12.914 | 12.914 | 0 | 0 | 0 | 224.5267 | 224.5267 | 0 | 0 | 0 | 0 | 0 | 12.914 | 5501.1934 | 0 | 5045.4067 | 455.7863 | 192.8999 | 0 | 0 | 192.8999 | 0 | -5469.5664 | 0 | 0 | 0 | New Cosnervation | 0 | -1 |  | 0 | -1 | 14937.3037 | 14937.3037 | 0 | 14937.3037 | 0 | 0 | 4.2123 | 0 | 0 | 0 | 364 | 0 | 0.15502 | -366.1682 | 15.0313 | 381.1995 | 4353 | 1/1/2022 | 12/31/2051 | True | 0 | 0 | 0 | 0 | 0 | 0 | 0 |  | 9.2948 | 0 | 0 | 0 | Unit | 1 |  | 2030 |  |  |  | 0 | 1 |  | Nominal ¦ 2/2/2021 11:56:35 AM | 1785 | 0 | 0 | 0 | 0 | 0
HR_V6 Balanced Portfolio_020221 | Average | 2030 | PSE | ANRN 5796 | New Resource 5796 from 21IRPDERStorage 21IRP DER Storage | -1.4558 | 33.9962 | 34.69 | 34.69 | 0 | 0 | 0 | 0 | 0 |  | 0 | 1652.306 | 1652.306 | 0 | 0 | 0 | 0 | 0 |  | 3912.9578 | 1046.6527 | 4020.1621 | -1153.8571 | 0 | 0 | 0 | 0 | 0 | -3877.9353 | 0 | 0 | 0 | Battery_PSH | 0 | -1 |  | 0 | -1 | -12752.7549 | -12752.7549 | 0 | 58095.8984 | 58095.8945 | 50 | 0 | 0 | 0 | 0 | 1977 | 0 | -0.041966 |  |  |  | 5613 | 1/1/2022 | 12/31/2051 | True | 0 | 0 | 0 | 0 | 0 | 0 | 0 |  | 0.6938 | 0 | 0 | 0 | Unit | 1 |  | 2030 |  |  |  | 0 | 1 |  | Nominal ¦ 2/2/2021 11:56:35 AM | 1786 | 0 | 0 | 0 | 0 | 0
HR_V6 Balanced Portfolio_020221 | Average | 2030 | PSE | ANRN 5800 | New Resource 5800 from 21IRPDERGround_Balanced DER Grounded Solar_Balanced | 7.9895 | 7.9895 | 50 | 50 | 7.9895 | 0 | 0 | 0 | 0 | 0 | 0 | 1670.1316 | 1055.1925 | 614.939 | 0 | 1.2 | 0.024 | 0 | 0 | 20877.3945 | 1249.5908 | 19627.8027 | 0 | 0 | 0 | 0 | 0 | 0 | -19207.2637 | 0 | 0 | 0 | PV - Hydro dominated areas | 0 | -1 |  | 0 | -1 | 69988.2422 | 69988.2422 | 0 | 69988.2422 | 0 | 0 | 0 | 0 | 0 | 0 | 364 | 0 | 0.15979 | -274.4355 | 15.0767 | 298.2986 | 4353 | 1/1/2025 | 12/31/2054 | True | 0 | 0 | 0 | 0 | 0 | 0 | 0 |  | 42.0105 | 0 | 0 | 0 | Unit | 1 |  | 2030 |  |  |  | 0 | 1 |  | Nominal ¦ 2/2/2021 11:56:35 AM | 1788 | 0 | 0 | 0 | 0 | 0
HR_V6 Balanced Portfolio_020221 | Average | 2030 | PSE | ANRN 5801 | New Resource 5801 from 21IRPDERRoof_Balanced1 DER Roof Mounted Solar_Balanced1 | 27.9028 | 27.9028 | 180 | 180 | 27.9028 | 0 | 0 | 0 | 0 | 0 | 0 | 5149.9268 | 3674.0732 | 1475.8535 | 0 | 2.88 | 0.016 | 0 | 0 | 89299.4219 | 4498.5269 | 84800.8984 | 0 | 0 | 0 | 0 | 0 | 0 | -84149.4922 | 0 | 0 | 0 | PV - Hydro dominated areas | 0 | -1 |  | 0 | -1 | 244428.75 | 244428.75 | 0 | 244428.75 | 0 | 0 | 0 | 0 | 0 | 0 | 364 | 0 | 0.15502 | -344.2701 | 15.0313 | 365.3393 | 4353 | 1/1/2025 | 12/31/2054 | True | 0 | 0 | 0 | 0 | 0 | 0 | 0 |  | 152.0972 | 0 | 0 | 0 | Unit | 1 |  | 2030 |  |  |  | 0 | 1 |  | Nominal ¦ 2/2/2021 11:56:35 AM | 1789 | 0 | 0 | 0 | 0 | 0
HR_V6 Balanced Portfolio_020221 | Average | 2030 | PSE | ANRN 5802 | New Resource 5802 from 21IRPLiIon2hr_Balanced1 New Li Ion 2hr_Balanced1 | -1.0438 | 24.5 | 25 | 25 | 0 | 0 | 0 | 0 | 4161 |  | 4161 | 2880.7039 | 1292.1115 | 1588.5924 | 0 | 3.1 | 0.124 | 0 |  | 1793.2177 | 0 | 2624.7664 | -831.5488 | 0 | 0 | 0 | 0 | 0 | -38.846 | 0 | 0 | 0 | Battery_PSH | 0 | -1 |  | 0 | -1 | -9143.4111 | -9143.4111 | 0 | 41653.3281 | 41653.3242 | 50 | 0 | 0 | 0 | 0 | 1561 | 0 | -0.041751 |  |  |  | 4763 | 1/1/2025 | 12/31/2054 | True | 0 | 0 | 0 | 0 | 0 | 0 | 0 |  | 0.5 | 0 | 0 | 0 | Unit | 1 |  | 2030 |  |  |  | 0 | 1 |  | Nominal ¦ 2/2/2021 11:56:35 AM | 1790 | 0 | 0 | 0 | 0 | 0
HR_V6 Balanced Portfolio_020221 | Average | 2030 | PSE | ANRN 5803 | New Resource 5803 from 21IRPLiIon2hr_Balanced2 New Li Ion 2hr_Balanced2 | -1.0438 | 24.5 | 25 | 25 | 0 | 0 | 0 | 0 | 4161 |  | 4161 | 2880.7039 | 1292.1115 | 1588.5924 | 0 | 3.1 | 0.124 | 0 |  | 1811.5157 | 0 | 2643.0645 | -831.5488 | 0 | 0 | 0 | 0 | 0 | -57.1441 | 0 | 0 | 0 | Battery_PSH | 0 | -1 |  | 0 | -1 | -9143.4111 | -9143.4111 | 0 | 41653.3281 | 41653.3242 | 50 | 0 | 0 | 0 | 0 | 1561 | 0 | -0.041751 |  |  |  | 4763 | 1/1/2026 | 12/31/2055 | True | 0 | 0 | 0 | 0 | 0 | 0 | 0 |  | 0.5 | 0 | 0 | 0 | Unit | 1 |  | 2030 |  |  |  | 0 | 1 |  | Nominal ¦ 2/2/2021 11:56:35 AM | 1791 | 0 | 0 | 0 | 0 | 0
HR_V6 Balanced Portfolio_020221 | Average | 2030 | PSE | ANRN 5804 | New Resource 5804 from 21IRPLiIon2hr_Balanced3 New Li Ion 2hr_Balanced3 | -1.0438 | 24.5 | 25 | 25 | 0 | 0 | 0 | 0 | 4161 |  | 4161 | 2880.7039 | 1292.1115 | 1588.5924 | 0 | 3.1 | 0.124 | 0 |  | 1835.9132 | 0 | 2667.4619 | -831.5488 | 0 | 0 | 0 | 0 | 0 | -81.5416 | 0 | 0 | 0 | Battery_PSH | 0 | -1 |  | 0 | -1 | -9143.4111 | -9143.4111 | 0 | 41653.3281 | 41653.3242 | 50 | 0 | 0 | 0 | 0 | 1561 | 0 | -0.041751 |  |  |  | 4763 | 1/1/2027 | 12/31/2056 | True | 0 | 0 | 0 | 0 | 0 | 0 | 0 |  | 0.5 | 0 | 0 | 0 | Unit | 1 |  | 2030 |  |  |  | 0 | 1 |  | Nominal ¦ 2/2/2021 11:56:35 AM | 1792 | 0 | 0 | 0 | 0 | 0
HR_V6 Balanced Portfolio_020221 | Average | 2030 | PSE | ANRN 5805 | New Resource 5805 from 21IRPLiIon2hr_Balanced4 New Li Ion 2hr_Balanced4 | -1.0438 | 24.5 | 25 | 25 | 0 | 0 | 0 | 0 | 4161 |  | 4161 | 2880.7039 | 1292.1115 | 1588.5924 | 0 | 3.1 | 0.124 | 0 |  | 1868.4432 | 0 | 2699.9919 | -831.5488 | 0 | 0 | 0 | 0 | 0 | -114.0717 | 0 | 0 | 0 | Battery_PSH | 0 | -1 |  | 0 | -1 | -9143.4111 | -9143.4111 | 0 | 41653.3281 | 41653.3242 | 50 | 0 | 0 | 0 | 0 | 1561 | 0 | -0.041751 |  |  |  | 4763 | 1/1/2028 | 12/31/2057 | True | 0 | 0 | 0 | 0 | 0 | 0 | 0 |  | 0.5 | 0 | 0 | 0 | Unit | 1 |  | 2030 |  |  |  | 0 | 1 |  | Nominal ¦ 2/2/2021 11:56:35 AM | 1793 | 0 | 0 | 0 | 0 | 0
HR_V6 Balanced Portfolio_020221 | Average | 2030 | PSE | ANRN 5806 | New Resource 5806 from 21IRPLiIon2hr_Balanced5 New Li Ion 2hr_Balanced5 | -1.0438 | 24.5 | 25 | 25 | 0 | 0 | 0 | 0 | 4161 |  | 4161 | 2880.7039 | 1292.1115 | 1588.5924 | 0 | 3.1 | 0.124 | 0 |  | 1939.6027 | 0 | 2771.1514 | -831.5488 | 0 | 0 | 0 | 0 | 0 | -185.2311 | 0 | 0 | 0 | Battery_PSH | 0 | -1 |  | 0 | -1 | -9143.4111 | -9143.4111 | 0 | 41653.3281 | 41653.3242 | 50 | 0 | 0 | 0 | 0 | 1561 | 0 | -0.041751 |  |  |  | 4763 | 1/1/2029 | 12/31/2058 | True | 0 | 0 | 0 | 0 | 0 | 0 | 0 |  | 0.5 | 0 | 0 | 0 | Unit | 1 |  | 2030 |  |  |  | 0 | 1 |  | Nominal ¦ 2/2/2021 11:56:35 AM | 1794 | 0 | 0 | 0 | 0 | 0
HR_V6 Balanced Portfolio_020221 | Average | 2030 | PSE | ANRN 5807 | New Resource 5807 from 21IRPLiIon2hr_Balanced6 New Li Ion 2hr_Balanced6 | -1.0438 | 24.5 | 25 | 25 | 0 | 0 | 0 | 0 | 4161 |  | 4161 | 2880.7039 | 1292.1115 | 1588.5924 | 0 | 3.1 | 0.124 | 0 |  | 1998.5634 | 0 | 2830.1121 | -831.5488 | 0 | 0 | 0 | 0 | 0 | -244.1918 | 0 | 0 | 0 | Battery_PSH | 0 | -1 |  | 0 | -1 | -9143.4111 | -9143.4111 | 0 | 41653.3281 | 41653.3242 | 50 | 0 | 0 | 0 | 0 | 1561 | 0 | -0.041751 |  |  |  | 4763 | 1/1/2030 | 12/31/2059 | True | 0 | 0 | 0 | 0 | 0 | 0 | 0 |  | 0.5 | 0 | 0 | 0 | Unit | 1 |  | 2030 |  |  |  | 0 | 1 |  | Nominal ¦ 2/2/2021 11:56:35 AM | 1795 | 0 | 0 | 0 | 0 | 0
HR_V6 Balanced Portfolio_020221 | Average | 2030 | PSE | ANRN 5808 | New Resource 5808 from 21IRPLiIon2hr_Balanced7 New Li Ion 2hr_Balanced7 | 0 | 0 | 0 | 0 | 0 | 0 | 0 | 0 | 0 |  | 0 | 0 | 0 | 0 | 0 | 0 | 1 | 0 |  | 0 | 0 | 0 | 0 | 0 | 0 | 0 | 0 | 0 | 0 | 0 | 0 | 0 | Battery_PSH | 0 | -1 |  | 0 | -1 | 0 | 0 | 0 | 0 | 0 | 0 | 0 | 0 | 0 | 0 | 0 | 0 |  |  |  |  | 0 | 1/1/2031 | 12/31/2060 | True | 0 | 0 | 0 | 0 | 0 | 0 | 0 |  | 0 | 0 | 0 | 0 | Unit | 1 |  | 2030 |  |  |  | 0 | 1 |  | Nominal ¦ 2/2/2021 11:56:35 AM | 1796 | 0 | 0 | 0 | 0 | 0
HR_V6 Balanced Portfolio_020221 | Average | 2030 | PSE | ANRN 5809 | New Resource 5809 from 21IRP_GreenDirect4_Balanced Green Direct 4_WA Solar East (2027)_Balanced | 23.9197 | 23.9197 | 99.85 | 99.85 | 23.9196 | 0 | 0 | 0 | 0 | 0 | 0 | 6066.2427 | 3606.4868 | 2459.7559 | 0 | 4.8 | 0.048072 | 0 | 0 | 25737.3145 | 2850.2278 | 18749.7891 | 4137.2964 | 0 | 0 | 0 | 0 | 0 | -19671.0723 | 0 | 0 | 0 | PV - Hydro dominated areas | 0 | -1 |  | 0 | -1 | 209536.3281 | 209536.3281 | 0 | 209536.3281 | 0 | 0 | 0 | 0 | 0 | 0 | 367 | 0 | 0.23956 | -93.8791 | 17.2118 | 122.8298 | 4320 | 1/1/2027 | 12/31/2056 | True | 0 | 0 | 0 | 0 | 0 | 0 | 0 |  | 75.9303 | 0 | 0 | 0 | Unit | 1 |  | 2030 |  |  |  | 0 | 1 |  | Nominal ¦ 2/2/2021 11:56:35 AM | 1797 | 0 | 0 | 0 | 0 | 0
HR_V6 Balanced Portfolio_020221 | Average | 2030 | PSE | ANRN 5810 | New Resource 5810 from 21IRP_GreenDirect3_Balanced Green Direct 3_WA Wind (2025)_Balanced | 35.8729 | 35.8729 | 100 | 100 | 35.8729 | -24.5155 | -23.3481 | -23.3481 | 0 | 0 | 0 | 15402.5859 | 7664.604 | 7737.9824 | 0 | 15.1 | 0.151 | 0 | -23.3481 | 30983.4668 | 5212.9365 | 19965.3027 | 5805.2271 | -7337.0659 | 0 | -7337.0659 | 0 | 0 | -8243.8135 | 0 | 0 | 0 | Wind | 0 | -1 |  | 0 | -1 | 314246.9375 | 314246.9375 | 0 | 314246.9375 | 0 | 0 | 0 | 0 | 0 | 0 | 316 | 0 | 0.35873 | -26.2336 | 24.3904 | 75.2478 | 6091 | 1/1/2025 | 12/31/2054 | True | 0 | 0 | 0 | 0 | 0 | 0 | 0 |  | 64.1271 | 0 | 0 | 0 | Unit | 1 |  | 2030 |  |  |  | 0 | 1 |  | Nominal ¦ 2/2/2021 11:56:35 AM | 1798 | 0 | 0 | 0 | 0 | 0
HR_V6 Balanced Portfolio_020221 | Average | 2030 | PSE | ANRN 5811 | New Resource 5811 from 21IRP_GreenDirect5_Balanced Green Direct 5_WA Wind (2030)_Balanced | 35.8729 | 35.8729 | 100 | 100 | 35.8729 | 0 | 0 | 0 | 0 | 0 | 0 | 15402.5859 | 7664.604 | 7737.9824 | 0 | 15.1 | 0.151 | 0 | 0 | 34163.2773 | 5212.9365 | 23145.1133 | 5805.2271 | 0 | 0 | 0 | 0 | 0 | -18760.6895 | 0 | 0 | 0 | Wind | 0 | -1 |  | 0 | -1 | 314246.9375 | 314246.9375 | 0 | 314246.9375 | 0 | 0 | 0 | 0 | 0 | 0 | 316 | 0 | 0.35873 | -59.7005 | 24.3904 | 108.7147 | 6091 | 1/1/2030 | 12/31/2059 | True | 0 | 0 | 0 | 0 | 0 | 0 | 0 |  | 64.1271 | 0 | 0 | 0 | Unit | 1 |  | 2030 |  |  |  | 0 | 1 |  | Nominal ¦ 2/2/2021 11:56:35 AM | 1799 | 0 | 0 | 0 | 0 | 0
HR_V6 Balanced Portfolio_020221 | Average | 2031 | PSE | ANRN 11 | New Resource 11 from 21IRPFrame New Frame Peaker | 18.7025 | 226.447 | 237 | 237 | 69.4078 | 73.024 | 37.5399 | 46.8555 | 9805 | 11131.1865 | 7305.5713 | 37386.2617 | 8505.46 | 28880.8008 | 0 | 236.9 | 0.99958 | 0 | 53.4891 | 19597.8438 | -3180.6985 | 22778.541 | 0 | 1689.3395 | 1689.3395 | 0 | 0 | 0 | 5858.5938 | 3.7271 | 7073.9824 | 1823665.75 | WECC-OR/WA/IDNorth NaturalGas-Peaking | 1823665.75 | -1 |  | 0 | -1 | 163833.9062 | 163833.9062 | 0 | 163833.9062 | 0 | 0 | 1.8493 | 9.7603 | 0 | 3166.5015 | 305 | 0 | 0.078914 | 35.7593 | 51.9151 | 192.4368 | 1089 | 1/1/2026 | 12/31/2055 | True | 0 | 0 | 0 | 0 | 0 | 0 | 0 |  | 5.6406 | 0 | 0 | 33.6071 | Unit | 1 |  | 2031 |  |  |  | 0 | 1 |  | Nominal ¦ 2/2/2021 11:56:35 AM | 1860 | 0 | 0 | 432.389 | 2734.1123 | 111318.8984
HR_V6 Balanced Portfolio_020221 | Average | 2031 | PSE | ANRN 71 | New Resource 71 from 21IRPFrame New Frame Peaker | 0 | 0 | 0 | 0 | 0 | 0 | 0 | 0 | 0 |  | 0 | 0 | 0 | 0 | 0 | 0 | 1 | 0 |  | 0 | 0 | 0 | 0 | 0 | 0 | 0 | 0 | 0 | 0 | 0 | 0 | 0 | WECC-OR/WA/IDNorth NaturalGas-Peaking | 0 | -1 |  | 0 | -1 | 0 | 0 | 0 | 0 | 0 | 0 | 0 | 0 | 0 | 0 | 0 | 0 |  |  |  |  | 0 | 1/1/2032 | 12/31/2061 | True | 0 | 0 | 0 | 0 | 0 | 0 | 0 |  | 0 | 0 | 0 | 0 | Unit | 1 |  | 2031 |  |  |  | 0 | 1 |  | Nominal ¦ 2/2/2021 11:56:35 AM | 1861 | 0 | 0 | 0 | 0 | 0
HR_V6 Balanced Portfolio_020221 | Average | 2031 | PSE | ANRN 131 | New Resource 131 from 21IRPFrame New Frame Peaker | 0 | 0 | 0 | 0 | 0 | 0 | 0 | 0 | 0 |  | 0 | 0 | 0 | 0 | 0 | 0 | 1 | 0 |  | 0 | 0 | 0 | 0 | 0 | 0 | 0 | 0 | 0 | 0 | 0 | 0 | 0 | WECC-OR/WA/IDNorth NaturalGas-Peaking | 0 | -1 |  | 0 | -1 | 0 | 0 | 0 | 0 | 0 | 0 | 0 | 0 | 0 | 0 | 0 | 0 |  |  |  |  | 0 | 1/1/2038 | 12/31/2067 | True | 0 | 0 | 0 | 0 | 0 | 0 | 0 |  | 0 | 0 | 0 | 0 | Unit | 1 |  | 2031 |  |  |  | 0 | 1 |  | Nominal ¦ 2/2/2021 11:56:35 AM | 1862 | 0 | 0 | 0 | 0 | 0
HR_V6 Balanced Portfolio_020221 | Average | 2031 | PSE | ANRN 181 | New Resource 181 from 21IRPFrame New Frame Peaker | 0 | 0 | 0 | 0 | 0 | 0 | 0 | 0 | 0 |  | 0 | 0 | 0 | 0 | 0 | 0 | 1 | 0 |  | 0 | 0 | 0 | 0 | 0 | 0 | 0 | 0 | 0 | 0 | 0 | 0 | 0 | WECC-OR/WA/IDNorth NaturalGas-Peaking | 0 | -1 |  | 0 | -1 | 0 | 0 | 0 | 0 | 0 | 0 | 0 | 0 | 0 | 0 | 0 | 0 |  |  |  |  | 0 | 1/1/2043 | 12/31/2072 | True | 0 | 0 | 0 | 0 | 0 | 0 | 0 |  | 0 | 0 | 0 | 0 | Unit | 1 |  | 2031 |  |  |  | 0 | 1 |  | Nominal ¦ 2/2/2021 11:56:35 AM | 1863 | 0 | 0 | 0 | 0 | 0
HR_V6 Balanced Portfolio_020221 | Average | 2031 | PSE | ANRN 279 | New Resource 279 from 21IRPRecip New Recip Peaker | 3.0083 | 16.7837 | 18.2 | 18.2 | 5.2798 | 50.8089 | 36.988 | 41.667 | 8361 | 8822.6514 | 7154.5713 | 3569.5435 | 1350.7568 | 2218.7866 | 0 | 18.2 | 1 | 0 | 44.3744 | 4232.7622 | 212.3967 | 4020.3655 | 0 | 243.5066 | 243.5066 | 0 | 0 | 0 | -1846.4009 | 3.8783 | 925.8904 | 232503.0312 | WECC-OR/WA/IDNorth NaturalGas-NonCycling | 232503.0312 | -1 |  | 0 | -1 | 26352.9648 | 26352.9648 | 0 | 26352.9648 | 0 | 0 | 3.3447 | 17.4658 | 0 | 13.7853 | 597 | 0 | 0.16529 | -70.0643 | 51.2564 | 205.5156 | 2071 | 1/1/2026 | 12/31/2055 | True | 0 | 0 | 0 | 0 | 0 | 0 | 0 |  | 0.6006 | 0 | 0 | 11.9714 | Unit | 1 |  | 2031 |  |  |  | 0 | 1 |  | Nominal ¦ 2/2/2021 11:56:35 AM | 1864 | 0 | 0 | 13.7853 | 0 | 3476.928
HR_V6 Balanced Portfolio_020221 | Average | 2031 | PSE | ANRN 1377 | New Resource 1377 from 21IRPCCCT New CCCT + DF | 0 | 0 | 0 | 0 | 0 | 0 | 0 | 0 | 0 |  | 0 | 0 | 0 | 0 | 0 | 0 | 1 | 0 |  | 0 | 0 | 0 | 0 | 0 | 0 | 0 | 0 | 0 | 0 | 0 | 0 | 0 | WECC-OR/WA/IDNorth NaturalGas-NonCycling | 0 | -1 |  | 0 | -1 | 0 | 0 | 0 | 0 | 0 | 0 | 0 | 0 | 0 | 0 | 0 | 0 |  |  |  |  | 0 | 1/1/2046 | 12/31/2075 | True | 0 | 0 | 0 | 0 | 0 | 0 | 0 |  | 0 | 0 | 0 | 0 | Unit | 2 |  | 2031 |  |  |  | 0 | 1 |  | Nominal ¦ 2/2/2021 11:56:35 AM | 1865 | 0 | 0 | 0 | 0 | 0
HR_V6 Balanced Portfolio_020221 | Average | 2031 | PSE | ANRN 1378 | New Resource 1378 from 21IRPCCCT New CCCT + DF | 0 | 0 | 0 | 0 | 0 | 0 | 0 | 0 | 0 |  | 0 | 0 | 0 | 0 | 0 | 0 | 1 | 0 |  | 0 | 0 | 0 | 0 | 0 | 0 | 0 | 0 | 0 | 0 | 0 | 0 | 0 | WECC-OR/WA/IDNorth NaturalGas-NonCycling | 0 | -1 |  | 0 | -1 | 0 | 0 | 0 | 0 | 0 | 0 | 0 | 0 | 0 | 0 | 0 | 0 |  |  |  |  | 0 | 1/1/2046 | 12/31/2075 | True | 0 | 0 | 0 | 0 | 0 | 0 | 0 |  | 0 | 0 | 0 | 0 | Unit | 2 |  | 2031 |  |  |  | 0 | 1 |  | Nominal ¦ 2/2/2021 11:56:35 AM | 1866 | 0 | 0 | 0 | 0 | 0
HR_V6 Balanced Portfolio_020221 | Average | 2031 | PSE | ANRN 1409 | New Resource 1409 from 21IRPBiomass New Biomass | 0 | 0 | 0 | 0 | 0 | 0 | 0 | 0 | 0 |  | 0 | 0 | 0 | 0 | 0 | 0 | 1 | 0 |  | 0 | 0 | 0 | 0 | 0 | 0 | 0 | 0 | 0 | 0 | 0 | 0 | 0 | Other, Bio, ZZ, WC, WH | 0 | -1 |  | 0 | -1 | 0 | 0 | 0 | 0 | 0 | 0 | 0 | 0 | 0 | 0 | 0 | 0 |  |  |  |  | 0 | 1/1/2038 | 12/31/2067 | True | 0 | 0 | 0 | 0 | 0 | 0 | 0 |  | 0 | 0 | 0 | 0 | Unit | 1 |  | 2031 |  |  |  | 0 | 1 |  | Nominal ¦ 2/2/2021 11:56:35 AM | 1867 | 0 | 0 | 0 | 0 | 0
HR_V6 Balanced Portfolio_020221 | Average | 2031 | PSE | ANRN 1411 | New Resource 1411 from 21IRPBiomass New Biomass | 0 | 0 | 0 | 0 | 0 | 0 | 0 | 0 | 0 |  | 0 | 0 | 0 | 0 | 0 | 0 | 1 | 0 |  | 0 | 0 | 0 | 0 | 0 | 0 | 0 | 0 | 0 | 0 | 0 | 0 | 0 | Other, Bio, ZZ, WC, WH | 0 | -1 |  | 0 | -1 | 0 | 0 | 0 | 0 | 0 | 0 | 0 | 0 | 0 | 0 | 0 | 0 |  |  |  |  | 0 | 1/1/2039 | 12/31/2068 | True | 0 | 0 | 0 | 0 | 0 | 0 | 0 |  | 0 | 0 | 0 | 0 | Unit | 1 |  | 2031 |  |  |  | 0 | 1 |  | Nominal ¦ 2/2/2021 11:56:35 AM | 1868 | 0 | 0 | 0 | 0 | 0
HR_V6 Balanced Portfolio_020221 | Average | 2031 | PSE | ANRN 1415 | New Resource 1415 from 21IRPBiomass New Biomass | 0 | 0 | 0 | 0 | 0 | 0 | 0 | 0 | 0 |  | 0 | 0 | 0 | 0 | 0 | 0 | 1 | 0 |  | 0 | 0 | 0 | 0 | 0 | 0 | 0 | 0 | 0 | 0 | 0 | 0 | 0 | Other, Bio, ZZ, WC, WH | 0 | -1 |  | 0 | -1 | 0 | 0 | 0 | 0 | 0 | 0 | 0 | 0 | 0 | 0 | 0 | 0 |  |  |  |  | 0 | 1/1/2041 | 12/31/2070 | True | 0 | 0 | 0 | 0 | 0 | 0 | 0 |  | 0 | 0 | 0 | 0 | Unit | 1 |  | 2031 |  |  |  | 0 | 1 |  | Nominal ¦ 2/2/2021 11:56:35 AM | 1869 | 0 | 0 | 0 | 0 | 0
HR_V6 Balanced Portfolio_020221 | Average | 2031 | PSE | ANRN 1416 | New Resource 1416 from 21IRPBiomass New Biomass | 0 | 0 | 0 | 0 | 0 | 0 | 0 | 0 | 0 |  | 0 | 0 | 0 | 0 | 0 | 0 | 1 | 0 |  | 0 | 0 | 0 | 0 | 0 | 0 | 0 | 0 | 0 | 0 | 0 | 0 | 0 | Other, Bio, ZZ, WC, WH | 0 | -1 |  | 0 | -1 | 0 | 0 | 0 | 0 | 0 | 0 | 0 | 0 | 0 | 0 | 0 | 0 |  |  |  |  | 0 | 1/1/2041 | 12/31/2070 | True | 0 | 0 | 0 | 0 | 0 | 0 | 0 |  | 0 | 0 | 0 | 0 | Unit | 1 |  | 2031 |  |  |  | 0 | 1 |  | Nominal ¦ 2/2/2021 11:56:35 AM | 1870 | 0 | 0 | 0 | 0 | 0
HR_V6 Balanced Portfolio_020221 | Average | 2031 | PSE | ANRN 1417 | New Resource 1417 from 21IRPBiomass New Biomass | 0 | 0 | 0 | 0 | 0 | 0 | 0 | 0 | 0 |  | 0 | 0 | 0 | 0 | 0 | 0 | 1 | 0 |  | 0 | 0 | 0 | 0 | 0 | 0 | 0 | 0 | 0 | 0 | 0 | 0 | 0 | Other, Bio, ZZ, WC, WH | 0 | -1 |  | 0 | -1 | 0 | 0 | 0 | 0 | 0 | 0 | 0 | 0 | 0 | 0 | 0 | 0 |  |  |  |  | 0 | 1/1/2042 | 12/31/2071 | True | 0 | 0 | 0 | 0 | 0 | 0 | 0 |  | 0 | 0 | 0 | 0 | Unit | 1 |  | 2031 |  |  |  | 0 | 1 |  | Nominal ¦ 2/2/2021 11:56:35 AM | 1871 | 0 | 0 | 0 | 0 | 0
HR_V6 Balanced Portfolio_020221 | Average | 2031 | PSE | ANRN 1421 | New Resource 1421 from 21IRPBiomass New Biomass | 0 | 0 | 0 | 0 | 0 | 0 | 0 | 0 | 0 |  | 0 | 0 | 0 | 0 | 0 | 0 | 1 | 0 |  | 0 | 0 | 0 | 0 | 0 | 0 | 0 | 0 | 0 | 0 | 0 | 0 | 0 | Other, Bio, ZZ, WC, WH | 0 | -1 |  | 0 | -1 | 0 | 0 | 0 | 0 | 0 | 0 | 0 | 0 | 0 | 0 | 0 | 0 |  |  |  |  | 0 | 1/1/2044 | 12/31/2073 | True | 0 | 0 | 0 | 0 | 0 | 0 | 0 |  | 0 | 0 | 0 | 0 | Unit | 1 |  | 2031 |  |  |  | 0 | 1 |  | Nominal ¦ 2/2/2021 11:56:35 AM | 1872 | 0 | 0 | 0 | 0 | 0
HR_V6 Balanced Portfolio_020221 | Average | 2031 | PSE | ANRN 1423 | New Resource 1423 from 21IRPBiomass New Biomass | 0 | 0 | 0 | 0 | 0 | 0 | 0 | 0 | 0 |  | 0 | 0 | 0 | 0 | 0 | 0 | 1 | 0 |  | 0 | 0 | 0 | 0 | 0 | 0 | 0 | 0 | 0 | 0 | 0 | 0 | 0 | Other, Bio, ZZ, WC, WH | 0 | -1 |  | 0 | -1 | 0 | 0 | 0 | 0 | 0 | 0 | 0 | 0 | 0 | 0 | 0 | 0 |  |  |  |  | 0 | 1/1/2045 | 12/31/2074 | True | 0 | 0 | 0 | 0 | 0 | 0 | 0 |  | 0 | 0 | 0 | 0 | Unit | 1 |  | 2031 |  |  |  | 0 | 1 |  | Nominal ¦ 2/2/2021 11:56:35 AM | 1873 | 0 | 0 | 0 | 0 | 0
HR_V6 Balanced Portfolio_020221 | Average | 2031 | PSE | ANRN 1425 | New Resource 1425 from 21IRPBiomass New Biomass | 0 | 0 | 0 | 0 | 0 | 0 | 0 | 0 | 0 |  | 0 | 0 | 0 | 0 | 0 | 0 | 1 | 0 |  | 0 | 0 | 0 | 0 | 0 | 0 | 0 | 0 | 0 | 0 | 0 | 0 | 0 | Other, Bio, ZZ, WC, WH | 0 | -1 |  | 0 | -1 | 0 | 0 | 0 | 0 | 0 | 0 | 0 | 0 | 0 | 0 | 0 | 0 |  |  |  |  | 0 | 1/1/2046 | 12/31/2075 | True | 0 | 0 | 0 | 0 | 0 | 0 | 0 |  | 0 | 0 | 0 | 0 | Unit | 1 |  | 2031 |  |  |  | 0 | 1 |  | Nominal ¦ 2/2/2021 11:56:35 AM | 1874 | 0 | 0 | 0 | 0 | 0
HR_V6 Balanced Portfolio_020221 | Average | 2031 | PSE | ANRN 1426 | New Resource 1426 from 21IRPBiomass New Biomass | 0 | 0 | 0 | 0 | 0 | 0 | 0 | 0 | 0 |  | 0 | 0 | 0 | 0 | 0 | 0 | 1 | 0 |  | 0 | 0 | 0 | 0 | 0 | 0 | 0 | 0 | 0 | 0 | 0 | 0 | 0 | Other, Bio, ZZ, WC, WH | 0 | -1 |  | 0 | -1 | 0 | 0 | 0 | 0 | 0 | 0 | 0 | 0 | 0 | 0 | 0 | 0 |  |  |  |  | 0 | 1/1/2046 | 12/31/2075 | True | 0 | 0 | 0 | 0 | 0 | 0 | 0 |  | 0 | 0 | 0 | 0 | Unit | 1 |  | 2031 |  |  |  | 0 | 1 |  | Nominal ¦ 2/2/2021 11:56:35 AM | 1875 | 0 | 0 | 0 | 0 | 0
HR_V6 Balanced Portfolio_020221 | Average | 2031 | PSE | ANRN 1569 | New Resource 1569 from 21IRPLiIon2hr New Li Ion 2hr | -1.061 | 24.5 | 25 | 25 | 0 | 0 | 0 | 0 | 4161 |  | 4161 | 1780.3485 | 1298.7987 | 481.5499 | 0 | 3.95 | 0.158 | 0 |  | 2675.7979 | 773.1472 | 2734.1487 | -831.4979 | 0 | 0 | 0 | 0 | 0 | -2023.7086 | 0 | 0 | 0 | Battery_PSH | 0 | -1 |  | 0 | -1 | -9294.6201 | -9294.6201 | 0 | 42342.1719 | 42342.168 | 50 | 0 | 0 | 0 | 0 | 1573 | 0 | -0.042441 |  |  |  | 4751 | 1/1/2030 | 12/31/2059 | True | 0 | 0 | 0 | 0 | 0 | 0 | 0 |  | 0.5 | 0 | 0 | 0 | Unit | 1 |  | 2031 |  |  |  | 0 | 1 |  | Nominal ¦ 2/2/2021 11:56:35 AM | 1876 | 0 | 0 | 0 | 0 | 0
HR_V6 Balanced Portfolio_020221 | Average | 2031 | PSE | ANRN 2789 | New Resource 2789 from 21IRPFlow4hr New Flow 4hr | 0 | 0 | 0 | 0 | 0 | 0 | 0 | 0 | 0 |  | 0 | 0 | 0 | 0 | 0 | 0 | 1 | 0 |  | 0 | 0 | 0 | 0 | 0 | 0 | 0 | 0 | 0 | 0 | 0 | 0 | 0 | Battery_PSH | 0 | -1 |  | 0 | -1 | 0 | 0 | 0 | 0 | 0 | 0 | 0 | 0 | 0 | 0 | 0 | 0 |  |  |  |  | 0 | 1/1/2041 | 12/31/2070 | True | 0 | 0 | 0 | 0 | 0 | 0 | 0 |  | 0 | 0 | 0 | 0 | Unit | 1 |  | 2031 |  |  |  | 0 | 1 |  | Nominal ¦ 2/2/2021 11:56:35 AM | 1877 | 0 | 0 | 0 | 0 | 0
HR_V6 Balanced Portfolio_020221 | Average | 2031 | PSE | ANRN 2809 | New Resource 2809 from 21IRPFlow4hr New Flow 4hr | 0 | 0 | 0 | 0 | 0 | 0 | 0 | 0 | 0 |  | 0 | 0 | 0 | 0 | 0 | 0 | 1 | 0 |  | 0 | 0 | 0 | 0 | 0 | 0 | 0 | 0 | 0 | 0 | 0 | 0 | 0 | Battery_PSH | 0 | -1 |  | 0 | -1 | 0 | 0 | 0 | 0 | 0 | 0 | 0 | 0 | 0 | 0 | 0 | 0 |  |  |  |  | 0 | 1/1/2042 | 12/31/2071 | True | 0 | 0 | 0 | 0 | 0 | 0 | 0 |  | 0 | 0 | 0 | 0 | Unit | 1 |  | 2031 |  |  |  | 0 | 1 |  | Nominal ¦ 2/2/2021 11:56:35 AM | 1878 | 0 | 0 | 0 | 0 | 0
HR_V6 Balanced Portfolio_020221 | Average | 2031 | PSE | ANRN 2810 | New Resource 2810 from 21IRPFlow4hr New Flow 4hr | 0 | 0 | 0 | 0 | 0 | 0 | 0 | 0 | 0 |  | 0 | 0 | 0 | 0 | 0 | 0 | 1 | 0 |  | 0 | 0 | 0 | 0 | 0 | 0 | 0 | 0 | 0 | 0 | 0 | 0 | 0 | Battery_PSH | 0 | -1 |  | 0 | -1 | 0 | 0 | 0 | 0 | 0 | 0 | 0 | 0 | 0 | 0 | 0 | 0 |  |  |  |  | 0 | 1/1/2042 | 12/31/2071 | True | 0 | 0 | 0 | 0 | 0 | 0 | 0 |  | 0 | 0 | 0 | 0 | Unit | 1 |  | 2031 |  |  |  | 0 | 1 |  | Nominal ¦ 2/2/2021 11:56:35 AM | 1879 | 0 | 0 | 0 | 0 | 0
HR_V6 Balanced Portfolio_020221 | Average | 2031 | PSE | ANRN 2829 | New Resource 2829 from 21IRPFlow4hr New Flow 4hr | 0 | 0 | 0 | 0 | 0 | 0 | 0 | 0 | 0 |  | 0 | 0 | 0 | 0 | 0 | 0 | 1 | 0 |  | 0 | 0 | 0 | 0 | 0 | 0 | 0 | 0 | 0 | 0 | 0 | 0 | 0 | Battery_PSH | 0 | -1 |  | 0 | -1 | 0 | 0 | 0 | 0 | 0 | 0 | 0 | 0 | 0 | 0 | 0 | 0 |  |  |  |  | 0 | 1/1/2043 | 12/31/2072 | True | 0 | 0 | 0 | 0 | 0 | 0 | 0 |  | 0 | 0 | 0 | 0 | Unit | 1 |  | 2031 |  |  |  | 0 | 1 |  | Nominal ¦ 2/2/2021 11:56:35 AM | 1880 | 0 | 0 | 0 | 0 | 0
HR_V6 Balanced Portfolio_020221 | Average | 2031 | PSE | ANRN 2830 | New Resource 2830 from 21IRPFlow4hr New Flow 4hr | 0 | 0 | 0 | 0 | 0 | 0 | 0 | 0 | 0 |  | 0 | 0 | 0 | 0 | 0 | 0 | 1 | 0 |  | 0 | 0 | 0 | 0 | 0 | 0 | 0 | 0 | 0 | 0 | 0 | 0 | 0 | Battery_PSH | 0 | -1 |  | 0 | -1 | 0 | 0 | 0 | 0 | 0 | 0 | 0 | 0 | 0 | 0 | 0 | 0 |  |  |  |  | 0 | 1/1/2043 | 12/31/2072 | True | 0 | 0 | 0 | 0 | 0 | 0 | 0 |  | 0 | 0 | 0 | 0 | Unit | 1 |  | 2031 |  |  |  | 0 | 1 |  | Nominal ¦ 2/2/2021 11:56:35 AM | 1881 | 0 | 0 | 0 | 0 | 0
HR_V6 Balanced Portfolio_020221 | Average | 2031 | PSE | ANRN 2831 | New Resource 2831 from 21IRPFlow4hr New Flow 4hr | 0 | 0 | 0 | 0 | 0 | 0 | 0 | 0 | 0 |  | 0 | 0 | 0 | 0 | 0 | 0 | 1 | 0 |  | 0 | 0 | 0 | 0 | 0 | 0 | 0 | 0 | 0 | 0 | 0 | 0 | 0 | Battery_PSH | 0 | -1 |  | 0 | -1 | 0 | 0 | 0 | 0 | 0 | 0 | 0 | 0 | 0 | 0 | 0 | 0 |  |  |  |  | 0 | 1/1/2043 | 12/31/2072 | True | 0 | 0 | 0 | 0 | 0 | 0 | 0 |  | 0 | 0 | 0 | 0 | Unit | 1 |  | 2031 |  |  |  | 0 | 1 |  | Nominal ¦ 2/2/2021 11:56:35 AM | 1882 | 0 | 0 | 0 | 0 | 0
HR_V6 Balanced Portfolio_020221 | Average | 2031 | PSE | ANRN 2849 | New Resource 2849 from 21IRPFlow4hr New Flow 4hr | 0 | 0 | 0 | 0 | 0 | 0 | 0 | 0 | 0 |  | 0 | 0 | 0 | 0 | 0 | 0 | 1 | 0 |  | 0 | 0 | 0 | 0 | 0 | 0 | 0 | 0 | 0 | 0 | 0 | 0 | 0 | Battery_PSH | 0 | -1 |  | 0 | -1 | 0 | 0 | 0 | 0 | 0 | 0 | 0 | 0 | 0 | 0 | 0 | 0 |  |  |  |  | 0 | 1/1/2044 | 12/31/2073 | True | 0 | 0 | 0 | 0 | 0 | 0 | 0 |  | 0 | 0 | 0 | 0 | Unit | 1 |  | 2031 |  |  |  | 0 | 1 |  | Nominal ¦ 2/2/2021 11:56:35 AM | 1883 | 0 | 0 | 0 | 0 | 0
HR_V6 Balanced Portfolio_020221 | Average | 2031 | PSE | ANRN 2850 | New Resource 2850 from 21IRPFlow4hr New Flow 4hr | 0 | 0 | 0 | 0 | 0 | 0 | 0 | 0 | 0 |  | 0 | 0 | 0 | 0 | 0 | 0 | 1 | 0 |  | 0 | 0 | 0 | 0 | 0 | 0 | 0 | 0 | 0 | 0 | 0 | 0 | 0 | Battery_PSH | 0 | -1 |  | 0 | -1 | 0 | 0 | 0 | 0 | 0 | 0 | 0 | 0 | 0 | 0 | 0 | 0 |  |  |  |  | 0 | 1/1/2044 | 12/31/2073 | True | 0 | 0 | 0 | 0 | 0 | 0 | 0 |  | 0 | 0 | 0 | 0 | Unit | 1 |  | 2031 |  |  |  | 0 | 1 |  | Nominal ¦ 2/2/2021 11:56:35 AM | 1884 | 0 | 0 | 0 | 0 | 0
HR_V6 Balanced Portfolio_020221 | Average | 2031 | PSE | ANRN 2851 | New Resource 2851 from 21IRPFlow4hr New Flow 4hr | 0 | 0 | 0 | 0 | 0 | 0 | 0 | 0 | 0 |  | 0 | 0 | 0 | 0 | 0 | 0 | 1 | 0 |  | 0 | 0 | 0 | 0 | 0 | 0 | 0 | 0 | 0 | 0 | 0 | 0 | 0 | Battery_PSH | 0 | -1 |  | 0 | -1 | 0 | 0 | 0 | 0 | 0 | 0 | 0 | 0 | 0 | 0 | 0 | 0 |  |  |  |  | 0 | 1/1/2044 | 12/31/2073 | True | 0 | 0 | 0 | 0 | 0 | 0 | 0 |  | 0 | 0 | 0 | 0 | Unit | 1 |  | 2031 |  |  |  | 0 | 1 |  | Nominal ¦ 2/2/2021 11:56:35 AM | 1885 | 0 | 0 | 0 | 0 | 0
HR_V6 Balanced Portfolio_020221 | Average | 2031 | PSE | ANRN 2852 | New Resource 2852 from 21IRPFlow4hr New Flow 4hr | 0 | 0 | 0 | 0 | 0 | 0 | 0 | 0 | 0 |  | 0 | 0 | 0 | 0 | 0 | 0 | 1 | 0 |  | 0 | 0 | 0 | 0 | 0 | 0 | 0 | 0 | 0 | 0 | 0 | 0 | 0 | Battery_PSH | 0 | -1 |  | 0 | -1 | 0 | 0 | 0 | 0 | 0 | 0 | 0 | 0 | 0 | 0 | 0 | 0 |  |  |  |  | 0 | 1/1/2044 | 12/31/2073 | True | 0 | 0 | 0 | 0 | 0 | 0 | 0 |  | 0 | 0 | 0 | 0 | Unit | 1 |  | 2031 |  |  |  | 0 | 1 |  | Nominal ¦ 2/2/2021 11:56:35 AM | 1886 | 0 | 0 | 0 | 0 | 0
HR_V6 Balanced Portfolio_020221 | Average | 2031 | PSE | ANRN 2889 | New Resource 2889 from 21IRPFlow4hr New Flow 4hr | 0 | 0 | 0 | 0 | 0 | 0 | 0 | 0 | 0 |  | 0 | 0 | 0 | 0 | 0 | 0 | 1 | 0 |  | 0 | 0 | 0 | 0 | 0 | 0 | 0 | 0 | 0 | 0 | 0 | 0 | 0 | Battery_PSH | 0 | -1 |  | 0 | -1 | 0 | 0 | 0 | 0 | 0 | 0 | 0 | 0 | 0 | 0 | 0 | 0 |  |  |  |  | 0 | 1/1/2046 | 12/31/2075 | True | 0 | 0 | 0 | 0 | 0 | 0 | 0 |  | 0 | 0 | 0 | 0 | Unit | 1 |  | 2031 |  |  |  | 0 | 1 |  | Nominal ¦ 2/2/2021 11:56:35 AM | 1887 | 0 | 0 | 0 | 0 | 0
HR_V6 Balanced Portfolio_020221 | Average | 2031 | PSE | ANRN 2890 | New Resource 2890 from 21IRPFlow4hr New Flow 4hr | 0 | 0 | 0 | 0 | 0 | 0 | 0 | 0 | 0 |  | 0 | 0 | 0 | 0 | 0 | 0 | 1 | 0 |  | 0 | 0 | 0 | 0 | 0 | 0 | 0 | 0 | 0 | 0 | 0 | 0 | 0 | Battery_PSH | 0 | -1 |  | 0 | -1 | 0 | 0 | 0 | 0 | 0 | 0 | 0 | 0 | 0 | 0 | 0 | 0 |  |  |  |  | 0 | 1/1/2046 | 12/31/2075 | True | 0 | 0 | 0 | 0 | 0 | 0 | 0 |  | 0 | 0 | 0 | 0 | Unit | 1 |  | 2031 |  |  |  | 0 | 1 |  | Nominal ¦ 2/2/2021 11:56:35 AM | 1888 | 0 | 0 | 0 | 0 | 0
HR_V6 Balanced Portfolio_020221 | Average | 2031 | PSE | ANRN 2891 | New Resource 2891 from 21IRPFlow4hr New Flow 4hr | 0 | 0 | 0 | 0 | 0 | 0 | 0 | 0 | 0 |  | 0 | 0 | 0 | 0 | 0 | 0 | 1 | 0 |  | 0 | 0 | 0 | 0 | 0 | 0 | 0 | 0 | 0 | 0 | 0 | 0 | 0 | Battery_PSH | 0 | -1 |  | 0 | -1 | 0 | 0 | 0 | 0 | 0 | 0 | 0 | 0 | 0 | 0 | 0 | 0 |  |  |  |  | 0 | 1/1/2046 | 12/31/2075 | True | 0 | 0 | 0 | 0 | 0 | 0 | 0 |  | 0 | 0 | 0 | 0 | Unit | 1 |  | 2031 |  |  |  | 0 | 1 |  | Nominal ¦ 2/2/2021 11:56:35 AM | 1889 | 0 | 0 | 0 | 0 | 0
HR_V6 Balanced Portfolio_020221 | Average | 2031 | PSE | ANRN 2909 | New Resource 2909 from 21IRPFlow4hr New Flow 4hr | 0 | 0 | 0 | 0 | 0 | 0 | 0 | 0 | 0 |  | 0 | 0 | 0 | 0 | 0 | 0 | 1 | 0 |  | 0 | 0 | 0 | 0 | 0 | 0 | 0 | 0 | 0 | 0 | 0 | 0 | 0 | Battery_PSH | 0 | -1 |  | 0 | -1 | 0 | 0 | 0 | 0 | 0 | 0 | 0 | 0 | 0 | 0 | 0 | 0 |  |  |  |  | 0 | 1/1/2047 | 12/31/2076 | True | 0 | 0 | 0 | 0 | 0 | 0 | 0 |  | 0 | 0 | 0 | 0 | Unit | 1 |  | 2031 |  |  |  | 0 | 1 |  | Nominal ¦ 2/2/2021 11:56:35 AM | 1890 | 0 | 0 | 0 | 0 | 0
HR_V6 Balanced Portfolio_020221 | Average | 2031 | PSE | ANRN 2910 | New Resource 2910 from 21IRPFlow4hr New Flow 4hr | 0 | 0 | 0 | 0 | 0 | 0 | 0 | 0 | 0 |  | 0 | 0 | 0 | 0 | 0 | 0 | 1 | 0 |  | 0 | 0 | 0 | 0 | 0 | 0 | 0 | 0 | 0 | 0 | 0 | 0 | 0 | Battery_PSH | 0 | -1 |  | 0 | -1 | 0 | 0 | 0 | 0 | 0 | 0 | 0 | 0 | 0 | 0 | 0 | 0 |  |  |  |  | 0 | 1/1/2047 | 12/31/2076 | True | 0 | 0 | 0 | 0 | 0 | 0 | 0 |  | 0 | 0 | 0 | 0 | Unit | 1 |  | 2031 |  |  |  | 0 | 1 |  | Nominal ¦ 2/2/2021 11:56:35 AM | 1891 | 0 | 0 | 0 | 0 | 0
HR_V6 Balanced Portfolio_020221 | Average | 2031 | PSE | ANRN 2911 | New Resource 2911 from 21IRPFlow4hr New Flow 4hr | 0 | 0 | 0 | 0 | 0 | 0 | 0 | 0 | 0 |  | 0 | 0 | 0 | 0 | 0 | 0 | 1 | 0 |  | 0 | 0 | 0 | 0 | 0 | 0 | 0 | 0 | 0 | 0 | 0 | 0 | 0 | Battery_PSH | 0 | -1 |  | 0 | -1 | 0 | 0 | 0 | 0 | 0 | 0 | 0 | 0 | 0 | 0 | 0 | 0 |  |  |  |  | 0 | 1/1/2047 | 12/31/2076 | True | 0 | 0 | 0 | 0 | 0 | 0 | 0 |  | 0 | 0 | 0 | 0 | Unit | 1 |  | 2031 |  |  |  | 0 | 1 |  | Nominal ¦ 2/2/2021 11:56:35 AM | 1892 | 0 | 0 | 0 | 0 | 0
HR_V6 Balanced Portfolio_020221 | Average | 2031 | PSE | ANRN 2912 | New Resource 2912 from 21IRPFlow4hr New Flow 4hr | 0 | 0 | 0 | 0 | 0 | 0 | 0 | 0 | 0 |  | 0 | 0 | 0 | 0 | 0 | 0 | 1 | 0 |  | 0 | 0 | 0 | 0 | 0 | 0 | 0 | 0 | 0 | 0 | 0 | 0 | 0 | Battery_PSH | 0 | -1 |  | 0 | -1 | 0 | 0 | 0 | 0 | 0 | 0 | 0 | 0 | 0 | 0 | 0 | 0 |  |  |  |  | 0 | 1/1/2047 | 12/31/2076 | True | 0 | 0 | 0 | 0 | 0 | 0 | 0 |  | 0 | 0 | 0 | 0 | Unit | 1 |  | 2031 |  |  |  | 0 | 1 |  | Nominal ¦ 2/2/2021 11:56:35 AM | 1893 | 0 | 0 | 0 | 0 | 0
HR_V6 Balanced Portfolio_020221 | Average | 2031 | PSE | ANRN 3409 | New Resource 3409 from 21IRPFlow6hr New Flow 6hr | 0 | 0 | 0 | 0 | 0 | 0 | 0 | 0 | 0 |  | 0 | 0 | 0 | 0 | 0 | 0 | 1 | 0 |  | 0 | 0 | 0 | 0 | 0 | 0 | 0 | 0 | 0 | 0 | 0 | 0 | 0 | Battery_PSH | 0 | -1 |  | 0 | -1 | 0 | 0 | 0 | 0 | 0 | 0 | 0 | 0 | 0 | 0 | 0 | 0 |  |  |  |  | 0 | 1/1/2047 | 12/31/2076 | True | 0 | 0 | 0 | 0 | 0 | 0 | 0 |  | 0 | 0 | 0 | 0 | Unit | 1 |  | 2031 |  |  |  | 0 | 1 |  | Nominal ¦ 2/2/2021 11:56:35 AM | 1894 | 0 | 0 | 0 | 0 | 0
HR_V6 Balanced Portfolio_020221 | Average | 2031 | PSE | ANRN 3410 | New Resource 3410 from 21IRPFlow6hr New Flow 6hr | 0 | 0 | 0 | 0 | 0 | 0 | 0 | 0 | 0 |  | 0 | 0 | 0 | 0 | 0 | 0 | 1 | 0 |  | 0 | 0 | 0 | 0 | 0 | 0 | 0 | 0 | 0 | 0 | 0 | 0 | 0 | Battery_PSH | 0 | -1 |  | 0 | -1 | 0 | 0 | 0 | 0 | 0 | 0 | 0 | 0 | 0 | 0 | 0 | 0 |  |  |  |  | 0 | 1/1/2047 | 12/31/2076 | True | 0 | 0 | 0 | 0 | 0 | 0 | 0 |  | 0 | 0 | 0 | 0 | Unit | 1 |  | 2031 |  |  |  | 0 | 1 |  | Nominal ¦ 2/2/2021 11:56:35 AM | 1895 | 0 | 0 | 0 | 0 | 0
HR_V6 Balanced Portfolio_020221 | Average | 2031 | PSE | ANRN 3411 | New Resource 3411 from 21IRPFlow6hr New Flow 6hr | 0 | 0 | 0 | 0 | 0 | 0 | 0 | 0 | 0 |  | 0 | 0 | 0 | 0 | 0 | 0 | 1 | 0 |  | 0 | 0 | 0 | 0 | 0 | 0 | 0 | 0 | 0 | 0 | 0 | 0 | 0 | Battery_PSH | 0 | -1 |  | 0 | -1 | 0 | 0 | 0 | 0 | 0 | 0 | 0 | 0 | 0 | 0 | 0 | 0 |  |  |  |  | 0 | 1/1/2047 | 12/31/2076 | True | 0 | 0 | 0 | 0 | 0 | 0 | 0 |  | 0 | 0 | 0 | 0 | Unit | 1 |  | 2031 |  |  |  | 0 | 1 |  | Nominal ¦ 2/2/2021 11:56:35 AM | 1896 | 0 | 0 | 0 | 0 | 0
HR_V6 Balanced Portfolio_020221 | Average | 2031 | PSE | ANRN 3412 | New Resource 3412 from 21IRPFlow6hr New Flow 6hr | 0 | 0 | 0 | 0 | 0 | 0 | 0 | 0 | 0 |  | 0 | 0 | 0 | 0 | 0 | 0 | 1 | 0 |  | 0 | 0 | 0 | 0 | 0 | 0 | 0 | 0 | 0 | 0 | 0 | 0 | 0 | Battery_PSH | 0 | -1 |  | 0 | -1 | 0 | 0 | 0 | 0 | 0 | 0 | 0 | 0 | 0 | 0 | 0 | 0 |  |  |  |  | 0 | 1/1/2047 | 12/31/2076 | True | 0 | 0 | 0 | 0 | 0 | 0 | 0 |  | 0 | 0 | 0 | 0 | Unit | 1 |  | 2031 |  |  |  | 0 | 1 |  | Nominal ¦ 2/2/2021 11:56:35 AM | 1897 | 0 | 0 | 0 | 0 | 0
HR_V6 Balanced Portfolio_020221 | Average | 2031 | PSE | ANRN 3413 | New Resource 3413 from 21IRPFlow6hr New Flow 6hr | 0 | 0 | 0 | 0 | 0 | 0 | 0 | 0 | 0 |  | 0 | 0 | 0 | 0 | 0 | 0 | 1 | 0 |  | 0 | 0 | 0 | 0 | 0 | 0 | 0 | 0 | 0 | 0 | 0 | 0 | 0 | Battery_PSH | 0 | -1 |  | 0 | -1 | 0 | 0 | 0 | 0 | 0 | 0 | 0 | 0 | 0 | 0 | 0 | 0 |  |  |  |  | 0 | 1/1/2047 | 12/31/2076 | True | 0 | 0 | 0 | 0 | 0 | 0 | 0 |  | 0 | 0 | 0 | 0 | Unit | 1 |  | 2031 |  |  |  | 0 | 1 |  | Nominal ¦ 2/2/2021 11:56:35 AM | 1898 | 0 | 0 | 0 | 0 | 0
HR_V6 Balanced Portfolio_020221 | Average | 2031 | PSE | ANRN 3414 | New Resource 3414 from 21IRPFlow6hr New Flow 6hr | 0 | 0 | 0 | 0 | 0 | 0 | 0 | 0 | 0 |  | 0 | 0 | 0 | 0 | 0 | 0 | 1 | 0 |  | 0 | 0 | 0 | 0 | 0 | 0 | 0 | 0 | 0 | 0 | 0 | 0 | 0 | Battery_PSH | 0 | -1 |  | 0 | -1 | 0 | 0 | 0 | 0 | 0 | 0 | 0 | 0 | 0 | 0 | 0 | 0 |  |  |  |  | 0 | 1/1/2047 | 12/31/2076 | True | 0 | 0 | 0 | 0 | 0 | 0 | 0 |  | 0 | 0 | 0 | 0 | Unit | 1 |  | 2031 |  |  |  | 0 | 1 |  | Nominal ¦ 2/2/2021 11:56:35 AM | 1899 | 0 | 0 | 0 | 0 | 0
HR_V6 Balanced Portfolio_020221 | Average | 2031 | PSE | ANRN 3415 | New Resource 3415 from 21IRPFlow6hr New Flow 6hr | 0 | 0 | 0 | 0 | 0 | 0 | 0 | 0 | 0 |  | 0 | 0 | 0 | 0 | 0 | 0 | 1 | 0 |  | 0 | 0 | 0 | 0 | 0 | 0 | 0 | 0 | 0 | 0 | 0 | 0 | 0 | Battery_PSH | 0 | -1 |  | 0 | -1 | 0 | 0 | 0 | 0 | 0 | 0 | 0 | 0 | 0 | 0 | 0 | 0 |  |  |  |  | 0 | 1/1/2047 | 12/31/2076 | True | 0 | 0 | 0 | 0 | 0 | 0 | 0 |  | 0 | 0 | 0 | 0 | Unit | 1 |  | 2031 |  |  |  | 0 | 1 |  | Nominal ¦ 2/2/2021 11:56:35 AM | 1900 | 0 | 0 | 0 | 0 | 0
HR_V6 Balanced Portfolio_020221 | Average | 2031 | PSE | ANRN 3829 | New Resource 3829 from 21IRPDSM1 DSM Bundle 1 | 86.5982 | 86.5983 | 86.5983 | 86.5983 | 86.5982 | 8.9804 | 8.5528 | 8.5528 | 0 | 0 | 0 | 38044.8477 | 20721.2461 | 17323.6035 | 0 | 142.1 | 2.1354 | 0 | 8.5528 | 0 | 0 | 0 | 0 | 6488.1416 | 6488.1416 | 0 | 0 | 0 | 31556.707 | 0 | 0 | 0 | New Cosnervation | 0 | -1 |  | 0 | -1 | 758600.4375 | 758600.4375 | 0 | 758600.4375 | 0 | 0 | 5.0913 | 0 | 0 | 0 | 0 | 0 | 1 | 41.5986 | 27.3151 | 8.5528 | 8760 | 1/1/2022 | 12/31/2051 | True | 0 | 0 | 0 | 0 | 0 | 0 | 0 |  | 0 | 0 | 0 | 0 | Unit | 1 |  | 2031 |  |  |  | 0 | 1 |  | Nominal ¦ 2/2/2021 11:56:35 AM | 1901 | 0 | 0 | 0 | 0 | 0
HR_V6 Balanced Portfolio_020221 | Average | 2031 | PSE | ANRN 3830 | New Resource 3830 from 21IRPDSM2 DSM Bundle 2 | 43.3163 | 43.3163 | 43.3163 | 43.3163 | 43.3163 | 55.6283 | 52.9793 | 52.9793 | 0 | 0 | 0 | 20678.918 | 10605.3818 | 10073.5352 | 0 | 82.63 | 2.8001 | 0 | 52.9793 | 0 | 0 | 0 | 0 | 20103.0137 | 20103.0137 | 0 | 0 | 0 | 575.9042 | 0 | 0 | 0 | New Cosnervation | 0 | -1 |  | 0 | -1 | 379450.5625 | 379450.5625 | 0 | 379450.5625 | 0 | 0 | 3.2306 | 0 | 0 | 0 | 0 | 0 | 1 | 1.5177 | 27.9493 | 52.9793 | 8760 | 1/1/2022 | 12/31/2051 | True | 0 | 0 | 0 | 0 | 0 | 0 | 0 |  | 0 | 0 | 0 | 0 | Unit | 1 |  | 2031 |  |  |  | 0 | 1 |  | Nominal ¦ 2/2/2021 11:56:35 AM | 1902 | 0 | 0 | 0 | 0 | 0
HR_V6 Balanced Portfolio_020221 | Average | 2031 | PSE | ANRN 3831 | New Resource 3831 from 21IRPDSM3 DSM Bundle 3 | 23.447 | 23.447 | 23.447 | 23.447 | 23.447 | 71.0712 | 67.6869 | 67.6869 | 0 | 0 | 0 | 9980.1221 | 5484.0317 | 4496.0908 | 0 | 36.88 | 1.942 | 0 | 67.6869 | 0 | 0 | 0 | 0 | 13902.5684 | 13902.5684 | 0 | 0 | 0 | -3922.446 | 0 | 0 | 0 | New Cosnervation | 0 | -1 |  | 0 | -1 | 205395.4219 | 205395.4219 | 0 | 205395.4219 | 0 | 0 | 1.1644 | 0 | 0 | 0 | 0 | 0 | 1 | -19.097 | 26.6999 | 67.6869 | 8760 | 1/1/2022 | 12/31/2051 | True | 0 | 0 | 0 | 0 | 0 | 0 | 0 |  | 0 | 0 | 0 | 0 | Unit | 1 |  | 2031 |  |  |  | 0 | 1 |  | Nominal ¦ 2/2/2021 11:56:35 AM | 1903 | 0 | 0 | 0 | 0 | 0
HR_V6 Balanced Portfolio_020221 | Average | 2031 | PSE | ANRN 3832 | New Resource 3832 from 21IRPDSM4 DSM Bundle 4 | 11.6446 | 11.6446 | 11.6446 | 11.6446 | 11.6446 | 142.0418 | 135.2778 | 135.2778 | 0 | 0 | 0 | 5121.4468 | 2850.2385 | 2271.2085 | 0 | 18.63 | 2.4463 | 0 | 135.2778 | 0 | 0 | 0 | 0 | 13799.1875 | 13799.1875 | 0 | 0 | 0 | -8677.7402 | 0 | 0 | 0 | New Cosnervation | 0 | -1 |  | 0 | -1 | 102006.3125 | 102006.3125 | 0 | 102006.3125 | 0 | 0 | 0 | 0 | 0 | 0 | 0 | 0 | 1 | -85.0706 | 27.9418 | 135.2778 | 8760 | 1/1/2022 | 12/31/2051 | True | 0 | 0 | 0 | 0 | 0 | 0 | 0 |  | 0 | 0 | 0 | 0 | Unit | 1 |  | 2031 |  |  |  | 0 | 1 |  | Nominal ¦ 2/2/2021 11:56:35 AM | 1904 | 0 | 0 | 0 | 0 | 0
HR_V6 Balanced Portfolio_020221 | Average | 2031 | PSE | ANRN 3833 | New Resource 3833 from 21IRPDSM5 DSM Bundle 5 | 11.2575 | 11.2575 | 11.2575 | 11.2575 | 11.2575 | 106.7411 | 101.6582 | 101.6582 | 0 | 0 | 0 | 6456.7109 | 2915.186 | 3541.5249 | 0 | 29.05 | 5.2107 | 0 | 101.6582 | 0 | 0 | 0 | 0 | 10025.0869 | 10025.0869 | 0 | 0 | 0 | -3568.376 | 0 | 0 | 0 | New Cosnervation | 0 | -1 |  | 0 | -1 | 98615.6562 | 98615.6562 | 0 | 98615.6562 | 0 | 0 | 0.034247 | 0 | 0 | 0 | 0 | 0 | 1 | -36.1847 | 29.5611 | 101.6582 | 8760 | 1/1/2022 | 12/31/2051 | True | 0 | 0 | 0 | 0 | 0 | 0 | 0 |  | 0 | 0 | 0 | 0 | Unit | 1 |  | 2031 |  |  |  | 0 | 1 |  | Nominal ¦ 2/2/2021 11:56:35 AM | 1905 | 0 | 0 | 0 | 0 | 0
HR_V6 Balanced Portfolio_020221 | Average | 2031 | PSE | ANRN 3834 | New Resource 3834 from 21IRPDSM6 DSM Bundle 6 | 3.6799 | 3.6799 | 3.6799 | 3.6799 | 3.6799 | 102.9139 | 98.0132 | 98.0132 | 0 | 0 | 0 | 1953.3204 | 921.9504 | 1031.3701 | 0 | 8.46 | 4.7816 | 0 | 98.0132 | 0 | 0 | 0 | 0 | 3159.5334 | 3159.5334 | 0 | 0 | 0 | -1206.2129 | 0 | 0 | 0 | New Cosnervation | 0 | -1 |  | 0 | -1 | 32235.7812 | 32235.7812 | 0 | 32235.7812 | 0 | 0 | 0.011416 | 0 | 0 | 0 | 0 | 0 | 1 | -37.4184 | 28.6002 | 98.0132 | 8760 | 1/1/2022 | 12/31/2051 | True | 0 | 0 | 0 | 0 | 0 | 0 | 0 |  | 0 | 0 | 0 | 0 | Unit | 1 |  | 2031 |  |  |  | 0 | 1 |  | Nominal ¦ 2/2/2021 11:56:35 AM | 1906 | 0 | 0 | 0 | 0 | 0
HR_V6 Balanced Portfolio_020221 | Average | 2031 | PSE | ANRN 3835 | New Resource 3835 from 21IRPDSM7 DSM Bundle 7 | 22.4973 | 22.4974 | 22.4974 | 22.4974 | 22.4973 | 179.4237 | 170.8797 | 170.8797 | 0 | 0 | 0 | 10646.6484 | 5533.6855 | 5112.9624 | 0 | 41.94 | 2.7008 | 0 | 170.8797 | 0 | 0 | 0 | 0 | 33676.4062 | 33676.4062 | 0 | 0 | 0 | -23029.7578 | 0 | 0 | 0 | New Cosnervation | 0 | -1 |  | 0 | -1 | 197076.6719 | 197076.6719 | 0 | 197076.6719 | 0 | 0 | 0 | 0 | 0 | 0 | 0 | 0 | 1 | -116.8568 | 28.0788 | 170.8797 | 8760 | 1/1/2022 | 12/31/2051 | True | 0 | 0 | 0 | 0 | 0 | 0 | 0 |  | 0 | 0 | 0 | 0 | Unit | 1 |  | 2031 |  |  |  | 0 | 1 |  | Nominal ¦ 2/2/2021 11:56:35 AM | 1907 | 0 | 0 | 0 | 0 | 0
HR_V6 Balanced Portfolio_020221 | Average | 2031 | PSE | ANRN 3836 | New Resource 3836 from 21IRPDSM8 DSM Bundle 8 | 16.0103 | 16.0103 | 16.0103 | 16.0103 | 16.0103 | 199.7347 | 190.2234 | 190.2234 | 0 | 0 | 0 | 6201.0786 | 3697.0193 | 2504.0593 | 0 | 20.54 | 1.8809 | 0 | 190.2234 | 0 | 0 | 0 | 0 | 26678.9004 | 26678.9004 | 0 | 0 | 0 | -20477.8223 | 0 | 0 | 0 | New Cosnervation | 0 | -1 |  | 0 | -1 | 140250.375 | 140250.375 | 0 | 140250.375 | 0 | 0 | 0 | 0 | 0 | 0 | 0 | 0 | 1 | -146.009 | 26.3601 | 190.2234 | 8760 | 1/1/2022 | 12/31/2051 | True | 0 | 0 | 0 | 0 | 0 | 0 | 0 |  | 0 | 0 | 0 | 0 | Unit | 1 |  | 2031 |  |  |  | 0 | 1 |  | Nominal ¦ 2/2/2021 11:56:35 AM | 1908 | 0 | 0 | 0 | 0 | 0
HR_V6 Balanced Portfolio_020221 | Average | 2031 | PSE | ANRN 3837 | New Resource 3837 from 21IRPDSM9 DSM Bundle 9 | 31.8773 | 31.8773 | 31.8773 | 31.8773 | 31.8773 | 190.9724 | 181.8784 | 181.8784 | 0 | 0 | 0 | 13637.6211 | 7532.2998 | 6105.3208 | 0 | 50.08 | 2.2846 | 0 | 181.8784 | 0 | 0 | 0 | 0 | 50788.5938 | 50788.5938 | 0 | 0 | 0 | -37150.9727 | 0 | 0 | 0 | New Cosnervation | 0 | -1 |  | 0 | -1 | 279244.7188 | 279244.7188 | 0 | 279244.7188 | 0 | 0 | 0 | 0 | 0 | 0 | 0 | 0 | 1 | -133.0409 | 26.9738 | 181.8784 | 8760 | 1/1/2022 | 12/31/2051 | True | 0 | 0 | 0 | 0 | 0 | 0 | 0 |  | 0 | 0 | 0 | 0 | Unit | 1 |  | 2031 |  |  |  | 0 | 1 |  | Nominal ¦ 2/2/2021 11:56:35 AM | 1909 | 0 | 0 | 0 | 0 | 0
HR_V6 Balanced Portfolio_020221 | Average | 2031 | PSE | ANRN 3838 | New Resource 3838 from 21IRPDSM10 DSM Bundle 10 | 12.7708 | 12.7708 | 12.7708 | 12.7708 | 12.7708 | 383.9423 | 365.6593 | 365.6593 | 0 | 0 | 0 | 6522.2856 | 3162.4087 | 3359.877 | 0 | 27.56 | 3.052 | 0 | 365.6593 | 0 | 0 | 0 | 0 | 40907.1875 | 40907.1875 | 0 | 0 | 0 | -34384.9023 | 0 | 0 | 0 | New Cosnervation | 0 | -1 |  | 0 | -1 | 111872.4297 | 111872.4297 | 0 | 111872.4297 | 0 | 0 | 0 | 0 | 0 | 0 | 0 | 0 | 1 | -307.3582 | 28.268 | 365.6593 | 8760 | 1/1/2022 | 12/31/2051 | True | 0 | 0 | 0 | 0 | 0 | 0 | 0 |  | 0 | 0 | 0 | 0 | Unit | 1 |  | 2031 |  |  |  | 0 | 1 |  | Nominal ¦ 2/2/2021 11:56:35 AM | 1910 | 0 | 0 | 0 | 0 | 0
HR_V6 Balanced Portfolio_020221 | Average | 2031 | PSE | ANRN 3842 | New Resource 3842 from 21IRPDSMDE DSM Bundle Distribution Efficiency | 16.7977 | 16.7977 | 16.7977 | 16.7977 | 16.7977 | 100.2282 | 95.4554 | 95.4554 | 0 | 0 | 0 | 5163.3457 | 3758.927 | 1404.4188 | 0 | 11.52 | 0.68784 | 0 | 95.4554 | 0 | 0 | 0 | 0 | 14046.0322 | 14046.0322 | 0 | 0 | 0 | -8882.6855 | 0 | 0 | 0 | New Cosnervation | 0 | -1 |  | 0 | -1 | 147147.5781 | 147147.5781 | 0 | 147147.5781 | 0 | 0 | 0.011416 | 0 | 0 | 0 | 0 | 0 | 1 | -60.3658 | 25.5453 | 95.4554 | 8760 | 1/1/2022 | 12/31/2051 | True | 0 | 0 | 0 | 0 | 0 | 0 | 0 |  | 0 | 0 | 0 | 0 | Unit | 1 |  | 2031 |  |  |  | 0 | 1 |  | Nominal ¦ 2/2/2021 11:56:35 AM | 1911 | 0 | 0 | 0 | 0 | 0
HR_V6 Balanced Portfolio_020221 | Average | 2031 | PSE | ANRN 3843 | New Resource 3843 from 21IRPDSMC&S 21IRP DSM C&S | 93.4054 | 93.4054 | 93.4054 | 93.4054 | 93.4053 | 0 | 0 | 0 | 0 | 0 | 0 | 44303.9648 | 22778.0742 | 21525.8887 | 0 | 176.57 | 2.464 | 0 | 0 | 0 | 0 | 0 | 0 | 0 | 0 | 0 | 0 | 0 | 44303.9648 | 0 | 0 | 0 | New Cosnervation | 0 | -1 |  | 0 | -1 | 818230.9375 | 818230.9375 | 0 | 818230.9375 | 0 | 0 | 0 | 0 | 0 | 0 | 0 | 0 | 1 | 54.146 | 27.8382 | 0 | 8760 | 1/1/2022 | 12/31/2051 | True | 0 | 0 | 0 | 0 | 0 | 0 | 0 |  | 0 | 0 | 0 | 0 | Unit | 1 |  | 2031 |  |  |  | 0 | 1 |  | Nominal ¦ 2/2/2021 11:56:35 AM | 1912 | 0 | 0 | 0 | 0 | 0
HR_V6 Balanced Portfolio_020221 | Average | 2031 | PSE | ANRN 3844 | New Resource 3844 from 21IRPDSMPV 21IRP DSM Solar PV | 6.5482 | 6.5482 | 6.5482 | 6.5482 | 6.5482 | 0 | 0 | 0 | 0 | 0 | 0 | 769.5201 | 769.5201 | 0 | 0 | 0 | 0.52135 | 0 | 0 | 0 | 0 | 0 | 0 | 0 | 0 | 0 | 0 | 0 | 769.5201 | 0 | 0 | 0 | New Cosnervation | 0 | -1 |  | 0 | -1 | 57362.5312 | 57362.5312 | 0 | 57362.5312 | 0 | 0 | 0 | 0 | 0 | 0 | 371 | 0 | 1 | 13.415 | 13.415 | 0 | 4193 | 1/1/2022 | 12/31/2051 | True | 0 | 0 | 0 | 0 | 0 | 0 | 0 |  | 0 | 0 | 0 | 0 | Unit | 1 |  | 2031 |  |  |  | 0 | 1 |  | Nominal ¦ 2/2/2021 11:56:35 AM | 1913 | 0 | 0 | 0 | 0 | 0
HR_V6 Balanced Portfolio_020221 | Average | 2031 | PSE | ANRN 3845 | New Resource 3845 from 21IRPDR1 DR Res CPP-No Enablement | 0.48365 | 0.48365 | 52.96 | 52.96 | 0.48365 | 0 | 0 | 0 | 0 | 0 | 0 | 2565.5613 | 150.4973 | 2415.064 | 0 | 19.81 | 0.37406 | 0 | 0 | 150.4513 | 150.4513 | 0 | 0 | 0 | 0 | 0 | 0 | 0 | 2415.1101 | 0 | 0 | 0 | Demand Response | 0 | -1 |  | 0 | -1 | 4236.7998 | 4236.7998 | 0 | 4236.7998 | 0 | 0 | 0 | 50.3425 | 0 | 0 | 31 | 0 | 0.0091324 | 570.0316 | 35.5215 | 35.5106 | 80 | 1/1/2022 | 12/31/2051 | True | 0 | 0 | 0 | 0 | 0 | 0 | 0 |  | 0 | 0 | 0 | 0 | Unit | 1 |  | 2031 |  |  |  | 0 | 1 |  | Nominal ¦ 2/2/2021 11:56:35 AM | 1914 | 0 | 0 | 0 | 0 | 0
HR_V6 Balanced Portfolio_020221 | Average | 2031 | PSE | ANRN 3846 | New Resource 3846 from 21IRPDR2 DR Res CPP-With Enablement | 0.013973 | 0.013973 | 1.53 | 1.53 | 0.013973 | 0 | 0 | 0 | 0 | 0 | 0 | 73.8373 | 4.3478 | 69.4895 | 0 | 0.57 | 0.37255 | 0 | 0 | 3.506 | 3.506 | 0 | 0 | 0 | 0 | 0 | 0 | 0 | 70.3313 | 0 | 0 | 0 | Demand Response | 0 | -1 |  | 0 | -1 | 122.4 | 122.4 | 0 | 122.4 | 0 | 0 | 0 | 50.3425 | 0 | 0 | 31 | 0 | 0.0091324 | 574.6018 | 35.5215 | 28.6439 | 80 | 1/1/2022 | 12/31/2051 | True | 0 | 0 | 0 | 0 | 0 | 0 | 0 |  | 0 | 0 | 0 | 0 | Unit | 1 |  | 2031 |  |  |  | 0 | 1 |  | Nominal ¦ 2/2/2021 11:56:35 AM | 1915 | 0 | 0 | 0 | 0 | 0
HR_V6 Balanced Portfolio_020221 | Average | 2031 | PSE | ANRN 3847 | New Resource 3847 from 21IRPDR3 DR Res DLC Heat-Switch | 0.40073 | 0.40073 | 43.88 | 43.88 | 0.40073 | 0 | 0 | 0 | 0 | 0 | 0 | 2125.26 | 124.6945 | 2000.5653 | 0 | 16.41 | 0.37397 | 0 | 0 | 1269.2052 | 2820.0942 | 0 | -1550.889 | 0 | 0 | 0 | 0 | 0 | 856.0547 | 0 | 0 | 0 | Demand Response | 0 | -1 |  | 0 | -1 | 3510.3999 | 3510.3999 | 0 | 3510.3999 | 0 | 0 | 0 | 50.3425 | 0 | 0 | 31 | 0 | 0.0091324 | 243.8624 | 35.5215 | 361.5557 | 80 | 1/1/2022 | 12/31/2051 | True | 0 | 0 | 0 | 0 | 0 | 0 | 0 |  | 0 | 0 | 0 | 0 | Unit | 1 |  | 2031 |  |  |  | 0 | 1 |  | Nominal ¦ 2/2/2021 11:56:35 AM | 1916 | 0 | 0 | 0 | 0 | 0
HR_V6 Balanced Portfolio_020221 | Average | 2031 | PSE | ANRN 3848 | New Resource 3848 from 21IRPDR4 DR Res DLC Heat-BYOT | 0.021096 | 0.021096 | 2.31 | 2.31 | 0.021096 | 0 | 0 | 0 | 0 | 0 | 0 | 111.4081 | 6.5644 | 104.8438 | 0 | 0.86 | 0.37229 | 0 | 0 | 78.2476 | 159.892 | 0 | -81.6443 | 0 | 0 | 0 | 0 | 0 | 33.1605 | 0 | 0 | 0 | Demand Response | 0 | -1 |  | 0 | -1 | 184.8 | 184.8 | 0 | 184.8 | 0 | 0 | 0 | 50.3425 | 0 | 0 | 31 | 0 | 0.0091324 | 179.44 | 35.5215 | 423.418 | 80 | 1/1/2022 | 12/31/2051 | True | 0 | 0 | 0 | 0 | 0 | 0 | 0 |  | 0 | 0 | 0 | 0 | Unit | 1 |  | 2031 |  |  |  | 0 | 1 |  | Nominal ¦ 2/2/2021 11:56:35 AM | 1917 | 0 | 0 | 0 | 0 | 0
HR_V6 Balanced Portfolio_020221 | Average | 2031 | PSE | ANRN 3849 | New Resource 3849 from 21IRPDR5 DR Res DLC ERWH-Switch | 0.32183 | 0.32183 | 35.24 | 35.24 | 0.32183 | 0 | 0 | 0 | 0 | 0 | 0 | 1475.3022 | 100.1421 | 1375.16 | 0 | 11.28 | 0.32009 | 0 | 0 | 5636.3218 | 6881.8398 | 0 | -1245.5181 | 0 | 0 | 0 | 0 | 0 | -4161.0195 | 0 | 0 | 0 | Demand Response | 0 | -1 |  | 0 | -1 | 2819.2 | 2819.2 | 0 | 2819.2 | 0 | 0 | 0 | 50.3425 | 0 | 0 | 31 | 0 | 0.0091324 | -1475.9575 | 35.5215 | 1999.2628 | 80 | 1/1/2025 | 12/31/2054 | True | 0 | 0 | 0 | 0 | 0 | 0 | 0 |  | 0 | 0 | 0 | 0 | Unit | 1 |  | 2031 |  |  |  | 0 | 1 |  | Nominal ¦ 2/2/2021 11:56:35 AM | 1918 | 0 | 0 | 0 | 0 | 0
HR_V6 Balanced Portfolio_020221 | Average | 2031 | PSE | ANRN 3850 | New Resource 3850 from 21IRPDR6 DR Res DLC ERWH-Grid-Enabled | 34.96 | 34.96 | 34.96 | 34.96 | 34.96 | 0 | 0 | 0 | 0 | 0 | 0 | 9421.3848 | 7826.7842 | 1594.6006 | 0 | 13.08 | 0.37414 | 0 | 0 | 1874.2983 | 3109.9202 | 0 | -1235.6217 | 0 | 0 | 0 | 0 | 0 | 7547.0864 | 0 | 0 | 0 | Demand Response | 0 | -1 |  | 0 | -1 | 306249.5938 | 306249.5938 | 0 | 306249.5938 | 0 | 0 | 0 | 100 | 0 | 0 | 0 | 0 | 1 | 24.6436 | 25.5569 | 6.1202 | 8760 | 1/1/2022 | 12/31/2051 | True | 0 | 0 | 0 | 0 | 0 | 0 | 0 |  | 0 | 0 | 0 | 0 | Unit | 1 |  | 2031 |  |  |  | 0 | 1 |  | Nominal ¦ 2/2/2021 11:56:35 AM | 1919 | 0 | 0 | 0 | 0 | 0
HR_V6 Balanced Portfolio_020221 | Average | 2031 | PSE | ANRN 3877 | New Resource 3877 from 21IRPDR8 DR Res DLC HPWH-Grid-Enabled | 0.54 | 0.54 | 0.54 | 0.54 | 0.54 | 0 | 0 | 0 | 0 | 0 | 0 | 145.2766 | 120.8944 | 24.3823 | 0 | 0.2 | 0.37037 | 0 | 0 | 98.1086 | 117.1942 | 0 | -19.0857 | 0 | 0 | 0 | 0 | 0 | 47.1681 | 0 | 0 | 0 | Demand Response | 0 | -1 |  | 0 | -1 | 4730.4038 | 4730.4038 | 0 | 4730.4038 | 0 | 0 | 0 | 100 | 0 | 0 | 0 | 0 | 1 | 9.9713 | 25.5569 | 20.74 | 8760 | 1/1/2022 | 12/31/2051 | True | 0 | 0 | 0 | 0 | 0 | 0 | 0 |  | 0 | 0 | 0 | 0 | Unit | 1 |  | 2031 |  |  |  | 0 | 1 |  | Nominal ¦ 2/2/2021 11:56:35 AM | 1920 | 0 | 0 | 0 | 0 | 0
HR_V6 Balanced Portfolio_020221 | Average | 2031 | PSE | ANRN 3878 | New Resource 3878 from 21IRPDR9 DR Small Com DLC Heat-Switch | 0.052055 | 0.052055 | 5.7 | 5.7 | 0.052055 | 0 | 0 | 0 | 0 | 0 | 0 | 238.0765 | 16.1978 | 221.8787 | 0 | 1.82 | 0.3193 | 0 | 0 | 436.0613 | 637.5214 | 0 | -201.4601 | 0 | 0 | 0 | 0 | 0 | -197.9848 | 0 | 0 | 0 | Demand Response | 0 | -1 |  | 0 | -1 | 456 | 456 | 0 | 456 | 0 | 0 | 0 | 50.3425 | 0 | 0 | 31 | 0 | 0.0091324 | -434.1772 | 35.5215 | 956.2747 | 80 | 1/1/2025 | 12/31/2054 | True | 0 | 0 | 0 | 0 | 0 | 0 | 0 |  | 0 | 0 | 0 | 0 | Unit | 1 |  | 2031 |  |  |  | 0 | 1 |  | Nominal ¦ 2/2/2021 11:56:35 AM | 1921 | 0 | 0 | 0 | 0 | 0
HR_V6 Balanced Portfolio_020221 | Average | 2031 | PSE | ANRN 3879 | New Resource 3879 from 21IRPDR10 DR Medium Com DLC Heat-Switch | 0.041279 | 0.041279 | 4.52 | 4.52 | 0.041278 | 0 | 0 | 0 | 0 | 0 | 0 | 218.8748 | 12.8446 | 206.0302 | 0 | 1.69 | 0.37389 | 0 | 0 | -29.2833 | 130.471 | 0 | -159.7543 | 0 | 0 | 0 | 0 | 0 | 248.158 | 0 | 0 | 0 | Demand Response | 0 | -1 |  | 0 | -1 | 361.6 | 361.6 | 0 | 361.6 | 0 | 0 | 0 | 50.3425 | 0 | 0 | 31 | 0 | 0.0091324 | 686.2776 | 35.5215 | -80.9825 | 80 | 1/1/2022 | 12/31/2051 | True | 0 | 0 | 0 | 0 | 0 | 0 | 0 |  | 0 | 0 | 0 | 0 | Unit | 1 |  | 2031 |  |  |  | 0 | 1 |  | Nominal ¦ 2/2/2021 11:56:35 AM | 1922 | 0 | 0 | 0 | 0 | 0
HR_V6 Balanced Portfolio_020221 | Average | 2031 | PSE | ANRN 3880 | New Resource 3880 from 21IRPDR11 DR C&I Curtailment-Manual | 0.022009 | 0.022009 | 2.41 | 2.41 | 0.022009 | 0 | 0 | 0 | 0 | 0 | 0 | 100.7203 | 6.8485 | 93.8717 | 0 | 0.77 | 0.3195 | 0 | 0 | 241.4415 | 241.4415 | 0 | 0 | 0 | 0 | 0 | 0 | 0 | -140.7212 | 0 | 0 | 0 | Demand Response | 0 | -1 |  | 0 | -1 | 192.8 | 192.8 | 0 | 192.8 | 0 | 0 | 0 | 50.3425 | 0 | 0 | 31 | 0 | 0.0091324 | -729.8821 | 35.5215 | 1252.2903 | 80 | 1/1/2025 | 12/31/2054 | True | 0 | 0 | 0 | 0 | 0 | 0 | 0 |  | 0 | 0 | 0 | 0 | Unit | 1 |  | 2031 |  |  |  | 0 | 1 |  | Nominal ¦ 2/2/2021 11:56:35 AM | 1923 | 0 | 0 | 0 | 0 | 0
HR_V6 Balanced Portfolio_020221 | Average | 2031 | PSE | ANRN 3881 | New Resource 3881 from 21IRPDR12 DR C&I Curtailment-AutoDR | 0.022557 | 0.022557 | 2.47 | 2.47 | 0.022557 | 0 | 0 | 0 | 0 | 0 | 0 | 103.329 | 7.019 | 96.31 | 0 | 0.79 | 0.31984 | 0 | 0 | 359.4531 | 446.7524 | 0 | -87.2994 | 0 | 0 | 0 | 0 | 0 | -256.1241 | 0 | 0 | 0 | Demand Response | 0 | -1 |  | 0 | -1 | 197.6 | 197.6 | 0 | 197.6 | 0 | 0 | 0 | 50.3425 | 0 | 0 | 31 | 0 | 0.0091324 | -1296.1747 | 35.5215 | 1819.0948 | 80 | 1/1/2025 | 12/31/2054 | True | 0 | 0 | 0 | 0 | 0 | 0 | 0 |  | 0 | 0 | 0 | 0 | Unit | 1 |  | 2031 |  |  |  | 0 | 1 |  | Nominal ¦ 2/2/2021 11:56:35 AM | 1924 | 0 | 0 | 0 | 0 | 0
HR_V6 Balanced Portfolio_020221 | Average | 2031 | PSE | ANRN 3882 | New Resource 3882 from 21IRPDR13 DR C&I CPP-No Enablement | 0.009863 | 0.009863 | 1.08 | 1.08 | 0.009863 | 0 | 0 | 0 | 0 | 0 | 0 | 45.738 | 3.0691 | 42.669 | 0 | 0.35 | 0.32407 | 0 | 0 | 132.5123 | 132.5123 | 0 | 0 | 0 | 0 | 0 | 0 | 0 | -86.7743 | 0 | 0 | 0 | Demand Response | 0 | -1 |  | 0 | -1 | 86.4 | 86.4 | 0 | 86.4 | 0 | 0 | 0 | 50.3425 | 0 | 0 | 31 | 0 | 0.0091324 | -1004.332 | 35.5215 | 1533.7074 | 80 | 1/1/2025 | 12/31/2054 | True | 0 | 0 | 0 | 0 | 0 | 0 | 0 |  | 0 | 0 | 0 | 0 | Unit | 1 |  | 2031 |  |  |  | 0 | 1 |  | Nominal ¦ 2/2/2021 11:56:35 AM | 1925 | 0 | 0 | 0 | 0 | 0
HR_V6 Balanced Portfolio_020221 | Average | 2031 | PSE | ANRN 3883 | New Resource 3883 from 21IRPDR14 DR C&I CPP-With Enablement | 0.0071233 | 0.0071233 | 0.78 | 0.78 | 0.0071233 | 0 | 0 | 0 | 0 | 0 | 0 | 32.6944 | 2.2165 | 30.4778 | 0 | 0.25 | 0.32051 | 0 | 0 | 84.3197 | 84.3197 | 0 | 0 | 0 | 0 | 0 | 0 | 0 | -51.6254 | 0 | 0 | 0 | Demand Response | 0 | -1 |  | 0 | -1 | 62.4 | 62.4 | 0 | 62.4 | 0 | 0 | 0 | 50.3425 | 0 | 0 | 31 | 0 | 0.0091324 | -827.3293 | 35.5215 | 1351.2776 | 80 | 1/1/2025 | 12/31/2054 | True | 0 | 0 | 0 | 0 | 0 | 0 | 0 |  | 0 | 0 | 0 | 0 | Unit | 1 |  | 2031 |  |  |  | 0 | 1 |  | Nominal ¦ 2/2/2021 11:56:35 AM | 1926 | 0 | 0 | 0 | 0 | 0
HR_V6 Balanced Portfolio_020221 | Average | 2031 | PSE | ANRN 3910 | New Resource 3910 from 21IRPDR16 DR Res Behavior DR-Winter | 0.063014 | 0.063014 | 6.9 | 6.9 | 0.063014 | 0 | 0 | 0 | 0 | 0 | 0 | 289.032 | 19.6078 | 269.4241 | 0 | 2.21 | 0.32029 | 0 | 0 | 576.7762 | 576.7762 | 0 | 0 | 0 | 0 | 0 | 0 | 0 | -287.7443 | 0 | 0 | 0 | Demand Response | 0 | -1 |  | 0 | -1 | 552 | 552 | 0 | 552 | 0 | 0 | 0 | 50.3425 | 0 | 0 | 31 | 0 | 0.0091324 | -521.2759 | 35.5215 | 1044.8844 | 80 | 1/1/2025 | 12/31/2054 | True | 0 | 0 | 0 | 0 | 0 | 0 | 0 |  | 0 | 0 | 0 | 0 | Unit | 1 |  | 2031 |  |  |  | 0 | 1 |  | Nominal ¦ 2/2/2021 11:56:35 AM | 1927 | 0 | 0 | 0 | 0 | 0
HR_V6 Balanced Portfolio_020221 | Average | 2031 | PSE | ANRN 3964 | New Resource 3964 from 21IRPSolar1 New WA Solar1 | 23.9316 | 23.9317 | 99.9 | 99.9 | 23.9316 | 13.9826 | 13.3168 | 13.3168 | 0 | 0 | 0 | 3770.7854 | 3344.0957 | 426.6898 | 0 | 3.5 | 0.035035 | 0 | 13.3168 | 26510.043 | 2922.9465 | 19319.7598 | 4267.3354 | 2791.7397 | 0 | 0 | 2791.7397 | 0 | -25530.9961 | 0 | 0 | 0 | PV - Hydro dominated areas | 0 | -1 |  | 0 | -1 | 209641.125 | 209641.125 | 0 | 209641.125 | 0 | 0 | 0.17123 | 0 | 0 | 0 | 367 | 0 | 0.23956 | -121.7843 | 15.9515 | 139.7711 | 4320 | 1/1/2029 | 12/31/2058 | True | 0 | 0 | 0 | 0 | 0 | 0 | 0 |  | 75.9684 | 0 | 0 | 0 | Unit | 1 |  | 2031 |  |  |  | 0 | 1 |  | Nominal ¦ 2/2/2021 11:56:35 AM | 1928 | 0 | 0 | 0 | 0 | 0
HR_V6 Balanced Portfolio_020221 | Average | 2031 | PSE | ANRN 3989 | New Resource 3989 from 21IRPSolar2 New WA Solar2 | 23.9436 | 23.9436 | 99.95 | 99.95 | 23.9436 | 13.9826 | 13.3168 | 13.3168 | 0 | 0 | 0 | 3772.4592 | 3345.7695 | 426.6898 | 0 | 3.5 | 0.035018 | 0 | 13.3168 | 27314.8184 | 2924.4094 | 20120.9375 | 4269.4712 | 2793.137 | 0 | 0 | 2793.137 | 0 | -26335.4961 | 0 | 0 | 0 | PV - Hydro dominated areas | 0 | -1 |  | 0 | -1 | 209746.0625 | 209746.0625 | 0 | 209746.0625 | 0 | 0 | 0 | 0 | 0 | 0 | 367 | 0 | 0.23956 | -125.559 | 15.9515 | 143.5448 | 4320 | 1/1/2030 | 12/31/2059 | True | 0 | 0 | 0 | 0 | 0 | 0 | 0 |  | 76.0064 | 0 | 0 | 0 | Unit | 1 |  | 2031 |  |  |  | 0 | 1 |  | Nominal ¦ 2/2/2021 11:56:35 AM | 1929 | 0 | 0 | 0 | 0 | 0
HR_V6 Balanced Portfolio_020221 | Average | 2031 | PSE | ANRN 4013 | New Resource 4013 from 21IRPSolar3 New WA Solar3 | 23.9436 | 23.9436 | 99.95 | 99.95 | 23.9436 | 13.9826 | 13.3168 | 13.3168 | 0 | 0 | 0 | 3754.1726 | 3345.7695 | 408.403 | 0 | 3.35 | 0.033517 | 0 | 13.3168 | 27314.8184 | 2924.4094 | 20120.9375 | 4269.4712 | 2793.137 | 0 | 0 | 2793.137 | 0 | -26353.7812 | 0 | 0 | 0 | PV - Hydro dominated areas | 0 | -1 |  | 0 | -1 | 209746.0625 | 209746.0625 | 0 | 209746.0625 | 0 | 0 | 0 | 0 | 0 | 0 | 367 | 0 | 0.23956 | -125.6461 | 15.9515 | 143.5448 | 4320 | 1/1/2030 | 12/31/2059 | True | 0 | 0 | 0 | 0 | 0 | 0 | 0 |  | 76.0064 | 0 | 0 | 0 | Unit | 1 |  | 2031 |  |  |  | 0 | 1 |  | Nominal ¦ 2/2/2021 11:56:35 AM | 1930 | 0 | 0 | 0 | 0 | 0
HR_V6 Balanced Portfolio_020221 | Average | 2031 | PSE | ANRN 4044 | New Resource 4044 from 21IRPSolar4 New WA Solar4 | 0 | 0 | 0 | 0 | 0 | 0 | 0 | 0 | 0 |  | 0 | 0 | 0 | 0 | 0 | 0 | 1 | 0 |  | 0 | 0 | 0 | 0 | 0 | 0 | 0 | 0 | 0 | 0 | 0 | 0 | 0 | PV - Hydro dominated areas | 0 | -1 |  | 0 | -1 | 0 | 0 | 0 | 0 | 0 | 0 | 0 | 0 | 0 | 0 | 0 | 0 |  |  |  |  | 0 | 1/1/2037 | 12/31/2066 | True | 0 | 0 | 0 | 0 | 0 | 0 | 0 |  | 0 | 0 | 0 | 0 | Unit | 1 |  | 2031 |  |  |  | 0 | 1 |  | Nominal ¦ 2/2/2021 11:56:35 AM | 1931 | 0 | 0 | 0 | 0 | 0
HR_V6 Balanced Portfolio_020221 | Average | 2031 | PSE | ANRN 4076 | New Resource 4076 from 21IRPSolar5 New WA Solar5 | 0 | 0 | 0 | 0 | 0 | 0 | 0 | 0 | 0 |  | 0 | 0 | 0 | 0 | 0 | 0 | 1 | 0 |  | 0 | 0 | 0 | 0 | 0 | 0 | 0 | 0 | 0 | 0 | 0 | 0 | 0 | PV - Hydro dominated areas | 0 | -1 |  | 0 | -1 | 0 | 0 | 0 | 0 | 0 | 0 | 0 | 0 | 0 | 0 | 0 | 0 |  |  |  |  | 0 | 1/1/2045 | 12/31/2074 | True | 0 | 0 | 0 | 0 | 0 | 0 | 0 |  | 0 | 0 | 0 | 0 | Unit | 1 |  | 2031 |  |  |  | 0 | 1 |  | Nominal ¦ 2/2/2021 11:56:35 AM | 1932 | 0 | 0 | 0 | 0 | 0
HR_V6 Balanced Portfolio_020221 | Average | 2031 | PSE | ANRN 4100 | New Resource 4100 from 21IRPSolar6 New WA Solar6 | 0 | 0 | 0 | 0 | 0 | 0 | 0 | 0 | 0 |  | 0 | 0 | 0 | 0 | 0 | 0 | 1 | 0 |  | 0 | 0 | 0 | 0 | 0 | 0 | 0 | 0 | 0 | 0 | 0 | 0 | 0 | PV - Hydro dominated areas | 0 | -1 |  | 0 | -1 | 0 | 0 | 0 | 0 | 0 | 0 | 0 | 0 | 0 | 0 | 0 | 0 |  |  |  |  | 0 | 1/1/2045 | 12/31/2074 | True | 0 | 0 | 0 | 0 | 0 | 0 | 0 |  | 0 | 0 | 0 | 0 | Unit | 1 |  | 2031 |  |  |  | 0 | 1 |  | Nominal ¦ 2/2/2021 11:56:35 AM | 1933 | 0 | 0 | 0 | 0 | 0
HR_V6 Balanced Portfolio_020221 | Average | 2031 | PSE | ANRN 4125 | New Resource 4125 from 21IRPSolar7 New WA Solar7 | 0 | 0 | 0 | 0 | 0 | 0 | 0 | 0 | 0 |  | 0 | 0 | 0 | 0 | 0 | 0 | 1 | 0 |  | 0 | 0 | 0 | 0 | 0 | 0 | 0 | 0 | 0 | 0 | 0 | 0 | 0 | PV - Hydro dominated areas | 0 | -1 |  | 0 | -1 | 0 | 0 | 0 | 0 | 0 | 0 | 0 | 0 | 0 | 0 | 0 | 0 |  |  |  |  | 0 | 1/1/2046 | 12/31/2075 | True | 0 | 0 | 0 | 0 | 0 | 0 | 0 |  | 0 | 0 | 0 | 0 | Unit | 1 |  | 2031 |  |  |  | 0 | 1 |  | Nominal ¦ 2/2/2021 11:56:35 AM | 1934 | 0 | 0 | 0 | 0 | 0
HR_V6 Balanced Portfolio_020221 | Average | 2031 | PSE | ANRN 4656 | New Resource 4656 from 21IRPWind1 New WA Wind1 | 35.8729 | 35.8729 | 100 | 100 | 35.8729 | -10.9444 | -10.4232 | -10.4232 | 0 | 0 | 0 | 9503.2363 | 7650.1841 | 1853.0526 | 0 | 15.2 | 0.152 | 0 | -10.4232 | 31333.4258 | 5343.2598 | 19855.9199 | 6134.2456 | -3275.4585 | 0 | -7460.208 | 4184.75 | 0 | -18554.7305 | 0 | 0 | 0 | Wind | 0 | -1 |  | 0 | -1 | 314246.9375 | 314246.9375 | 0 | 314246.9375 | 0 | 0 | 0 | 0 | 0 | 0 | 316 | 0 | 0.35873 | -59.0451 | 24.3445 | 89.2864 | 6091 | 1/1/2025 | 12/31/2054 | True | 0 | 0 | 0 | 0 | 0 | 0 | 0 |  | 64.1271 | 0 | 0 | 0 | Unit | 1 |  | 2031 |  |  |  | 0 | 1 |  | Nominal ¦ 2/2/2021 11:56:35 AM | 1935 | 0 | 0 | 0 | 0 | 0
HR_V6 Balanced Portfolio_020221 | Average | 2031 | PSE | ANRN 4680 | New Resource 4680 from 21IRPWind2 New WA Wind2 | 35.8729 | 35.8729 | 100 | 100 | 35.8729 | -10.9444 | -10.4232 | -10.4232 | 0 | 0 | 0 | 9503.2363 | 7650.1841 | 1853.0526 | 0 | 15.2 | 0.152 | 0 | -10.4232 | 31333.4258 | 5343.2598 | 19855.9199 | 6134.2456 | -3275.4585 | 0 | -7460.208 | 4184.75 | 0 | -18554.7305 | 0 | 0 | 0 | Wind | 0 | -1 |  | 0 | -1 | 314246.9375 | 314246.9375 | 0 | 314246.9375 | 0 | 0 | 0.011416 | 0 | 0 | 0 | 316 | 0 | 0.35873 | -59.0451 | 24.3445 | 89.2864 | 6091 | 1/1/2025 | 12/31/2054 | True | 0 | 0 | 0 | 0 | 0 | 0 | 0 |  | 64.1271 | 0 | 0 | 0 | Unit | 1 |  | 2031 |  |  |  | 0 | 1 |  | Nominal ¦ 2/2/2021 11:56:35 AM | 1936 | 0 | 0 | 0 | 0 | 0
HR_V6 Balanced Portfolio_020221 | Average | 2031 | PSE | ANRN 4704 | New Resource 4704 from 21IRPWind3 New WA Wind3 | 35.8729 | 35.8729 | 100 | 100 | 35.8729 | -10.9444 | -10.4232 | -10.4232 | 0 | 0 | 0 | 9119.2158 | 7650.1841 | 1469.0319 | 0 | 12.05 | 0.1205 | 0 | -10.4232 | 31333.4258 | 5343.2598 | 19855.9199 | 6134.2456 | -3275.4585 | 0 | -7460.208 | 4184.75 | 0 | -18938.752 | 0 | 0 | 0 | Wind | 0 | -1 |  | 0 | -1 | 314246.9375 | 314246.9375 | 0 | 314246.9375 | 0 | 0 | 0 | 0 | 0 | 0 | 316 | 0 | 0.35873 | -60.2671 | 24.3445 | 89.2864 | 6091 | 1/1/2025 | 12/31/2054 | True | 0 | 0 | 0 | 0 | 0 | 0 | 0 |  | 64.1271 | 0 | 0 | 0 | Unit | 1 |  | 2031 |  |  |  | 0 | 1 |  | Nominal ¦ 2/2/2021 11:56:35 AM | 1937 | 0 | 0 | 0 | 0 | 0
HR_V6 Balanced Portfolio_020221 | Average | 2031 | PSE | ANRN 4733 | New Resource 4733 from 21IRPWind4 New WA Wind4 | 35.8729 | 35.8729 | 100 | 100 | 35.8729 | 13.9826 | 13.3168 | 13.3168 | 0 | 0 | 0 | 9119.2148 | 7650.1831 | 1469.0319 | 0 | 12.05 | 0.1205 | 0 | 13.3168 | 33842.5078 | 5343.2598 | 22365.002 | 6134.2456 | 4184.748 | 0 | 0 | 4184.748 | 0 | -28908.041 | 0 | 0 | 0 | Wind | 0 | -1 |  | 0 | -1 | 314246.8125 | 314246.8125 | 0 | 314246.8125 | 0 | 0 | 0 | 0 | 0 | 0 | 316 | 0 | 0.35873 | -91.9915 | 24.3445 | 121.0108 | 6091 | 1/1/2030 | 12/31/2059 | True | 0 | 0 | 0 | 0 | 0 | 0 | 0 |  | 64.1271 | 0 | 0 | 0 | Unit | 1 |  | 2031 |  |  |  | 0 | 1 |  | Nominal ¦ 2/2/2021 11:56:35 AM | 1938 | 0 | 0 | 0 | 0 | 0
HR_V6 Balanced Portfolio_020221 | Average | 2031 | PSE | ANRN 4758 | New Resource 4758 from 21IRPWind5 New WA Wind5 | 35.8729 | 35.8729 | 100 | 100 | 35.8729 | 13.9826 | 13.3168 | 13.3168 | 0 | 0 | 0 | 8897.3369 | 7650.1831 | 1247.1532 | 0 | 10.23 | 0.1023 | 0 | 13.3168 | 34942.8359 | 5343.2598 | 23465.3301 | 6134.2456 | 4184.748 | 0 | 0 | 4184.748 | 0 | -30230.248 | 0 | 0 | 0 | Wind | 0 | -1 |  | 0 | -1 | 314246.8125 | 314246.8125 | 0 | 314246.8125 | 0 | 0 | 6.621 | 0 | 0 | 0 | 316 | 0 | 0.35873 | -96.1991 | 24.3445 | 124.5123 | 6091 | 1/1/2031 | 12/31/2060 | True | 0 | 0 | 0 | 0 | 0 | 0 | 0 |  | 64.1271 | 0 | 0 | 0 | Unit | 1 |  | 2031 |  |  |  | 0 | 1 |  | Nominal ¦ 2/2/2021 11:56:35 AM | 1939 | 0 | 0 | 0 | 0 | 0
HR_V6 Balanced Portfolio_020221 | Average | 2031 | PSE | ANRN 4783 | New Resource 4783 from 21IRPWind6 New WA Wind6 | 0 | 0 | 0 | 0 | 0 | 0 | 0 | 0 | 0 |  | 0 | 0 | 0 | 0 | 0 | 0 | 1 | 0 |  | 0 | 0 | 0 | 0 | 0 | 0 | 0 | 0 | 0 | 0 | 0 | 0 | 0 | Wind | 0 | -1 |  | 0 | -1 | 0 | 0 | 0 | 0 | 0 | 0 | 0 | 0 | 0 | 0 | 0 | 0 |  |  |  |  | 0 | 1/1/2032 | 12/31/2061 | True | 0 | 0 | 0 | 0 | 0 | 0 | 0 |  | 0 | 0 | 0 | 0 | Unit | 1 |  | 2031 |  |  |  | 0 | 1 |  | Nominal ¦ 2/2/2021 11:56:35 AM | 1940 | 0 | 0 | 0 | 0 | 0
HR_V6 Balanced Portfolio_020221 | Average | 2031 | PSE | ANRN 4808 | New Resource 4808 from 21IRPWind7 New WA Wind7 | 0 | 0 | 0 | 0 | 0 | 0 | 0 | 0 | 0 |  | 0 | 0 | 0 | 0 | 0 | 0 | 1 | 0 |  | 0 | 0 | 0 | 0 | 0 | 0 | 0 | 0 | 0 | 0 | 0 | 0 | 0 | Wind | 0 | -1 |  | 0 | -1 | 0 | 0 | 0 | 0 | 0 | 0 | 0 | 0 | 0 | 0 | 0 | 0 |  |  |  |  | 0 | 1/1/2033 | 12/31/2062 | True | 0 | 0 | 0 | 0 | 0 | 0 | 0 |  | 0 | 0 | 0 | 0 | Unit | 1 |  | 2031 |  |  |  | 0 | 1 |  | Nominal ¦ 2/2/2021 11:56:35 AM | 1941 | 0 | 0 | 0 | 0 | 0
HR_V6 Balanced Portfolio_020221 | Average | 2031 | PSE | ANRN 4833 | New Resource 4833 from 21IRPWind8 New WA Wind8 | 0 | 0 | 0 | 0 | 0 | 0 | 0 | 0 | 0 |  | 0 | 0 | 0 | 0 | 0 | 0 | 1 | 0 |  | 0 | 0 | 0 | 0 | 0 | 0 | 0 | 0 | 0 | 0 | 0 | 0 | 0 | Wind | 0 | -1 |  | 0 | -1 | 0 | 0 | 0 | 0 | 0 | 0 | 0 | 0 | 0 | 0 | 0 | 0 |  |  |  |  | 0 | 1/1/2034 | 12/31/2063 | True | 0 | 0 | 0 | 0 | 0 | 0 | 0 |  | 0 | 0 | 0 | 0 | Unit | 1 |  | 2031 |  |  |  | 0 | 1 |  | Nominal ¦ 2/2/2021 11:56:35 AM | 1942 | 0 | 0 | 0 | 0 | 0
HR_V6 Balanced Portfolio_020221 | Average | 2031 | PSE | ANRN 4858 | New Resource 4858 from 21IRPWind9 New WA Wind9 | 0 | 0 | 0 | 0 | 0 | 0 | 0 | 0 | 0 |  | 0 | 0 | 0 | 0 | 0 | 0 | 1 | 0 |  | 0 | 0 | 0 | 0 | 0 | 0 | 0 | 0 | 0 | 0 | 0 | 0 | 0 | Wind | 0 | -1 |  | 0 | -1 | 0 | 0 | 0 | 0 | 0 | 0 | 0 | 0 | 0 | 0 | 0 | 0 |  |  |  |  | 0 | 1/1/2035 | 12/31/2064 | True | 0 | 0 | 0 | 0 | 0 | 0 | 0 |  | 0 | 0 | 0 | 0 | Unit | 1 |  | 2031 |  |  |  | 0 | 1 |  | Nominal ¦ 2/2/2021 11:56:35 AM | 1943 | 0 | 0 | 0 | 0 | 0
HR_V6 Balanced Portfolio_020221 | Average | 2031 | PSE | ANRN 5091 | New Resource 5091 from 21IRPWind10+ New WA Wind10+ | 0 | 0 | 0 | 0 | 0 | 0 | 0 | 0 | 0 |  | 0 | 0 | 0 | 0 | 0 | 0 | 1 | 0 |  | 0 | 0 | 0 | 0 | 0 | 0 | 0 | 0 | 0 | 0 | 0 | 0 | 0 | Wind | 0 | -1 |  | 0 | -1 | 0 | 0 | 0 | 0 | 0 | 0 | 0 | 0 | 0 | 0 | 0 | 0 |  |  |  |  | 0 | 1/1/2035 | 12/31/2064 | True | 0 | 0 | 0 | 0 | 0 | 0 | 0 |  | 0 | 0 | 0 | 0 | Unit | 1 |  | 2031 |  |  |  | 0 | 1 |  | Nominal ¦ 2/2/2021 11:56:35 AM | 1944 | 0 | 0 | 0 | 0 | 0
HR_V6 Balanced Portfolio_020221 | Average | 2031 | PSE | ANRN 5111 | New Resource 5111 from 21IRPWind10+ New WA Wind10+ | 0 | 0 | 0 | 0 | 0 | 0 | 0 | 0 | 0 |  | 0 | 0 | 0 | 0 | 0 | 0 | 1 | 0 |  | 0 | 0 | 0 | 0 | 0 | 0 | 0 | 0 | 0 | 0 | 0 | 0 | 0 | Wind | 0 | -1 |  | 0 | -1 | 0 | 0 | 0 | 0 | 0 | 0 | 0 | 0 | 0 | 0 | 0 | 0 |  |  |  |  | 0 | 1/1/2036 | 12/31/2065 | True | 0 | 0 | 0 | 0 | 0 | 0 | 0 |  | 0 | 0 | 0 | 0 | Unit | 1 |  | 2031 |  |  |  | 0 | 1 |  | Nominal ¦ 2/2/2021 11:56:35 AM | 1945 | 0 | 0 | 0 | 0 | 0
HR_V6 Balanced Portfolio_020221 | Average | 2031 | PSE | ANRN 5131 | New Resource 5131 from 21IRPWind10+ New WA Wind10+ | 0 | 0 | 0 | 0 | 0 | 0 | 0 | 0 | 0 |  | 0 | 0 | 0 | 0 | 0 | 0 | 1 | 0 |  | 0 | 0 | 0 | 0 | 0 | 0 | 0 | 0 | 0 | 0 | 0 | 0 | 0 | Wind | 0 | -1 |  | 0 | -1 | 0 | 0 | 0 | 0 | 0 | 0 | 0 | 0 | 0 | 0 | 0 | 0 |  |  |  |  | 0 | 1/1/2037 | 12/31/2066 | True | 0 | 0 | 0 | 0 | 0 | 0 | 0 |  | 0 | 0 | 0 | 0 | Unit | 1 |  | 2031 |  |  |  | 0 | 1 |  | Nominal ¦ 2/2/2021 11:56:35 AM | 1946 | 0 | 0 | 0 | 0 | 0
HR_V6 Balanced Portfolio_020221 | Average | 2031 | PSE | ANRN 5151 | New Resource 5151 from 21IRPWind10+ New WA Wind10+ | 0 | 0 | 0 | 0 | 0 | 0 | 0 | 0 | 0 |  | 0 | 0 | 0 | 0 | 0 | 0 | 1 | 0 |  | 0 | 0 | 0 | 0 | 0 | 0 | 0 | 0 | 0 | 0 | 0 | 0 | 0 | Wind | 0 | -1 |  | 0 | -1 | 0 | 0 | 0 | 0 | 0 | 0 | 0 | 0 | 0 | 0 | 0 | 0 |  |  |  |  | 0 | 1/1/2038 | 12/31/2067 | True | 0 | 0 | 0 | 0 | 0 | 0 | 0 |  | 0 | 0 | 0 | 0 | Unit | 1 |  | 2031 |  |  |  | 0 | 1 |  | Nominal ¦ 2/2/2021 11:56:35 AM | 1947 | 0 | 0 | 0 | 0 | 0
HR_V6 Balanced Portfolio_020221 | Average | 2031 | PSE | ANRN 5171 | New Resource 5171 from 21IRPWind10+ New WA Wind10+ | 0 | 0 | 0 | 0 | 0 | 0 | 0 | 0 | 0 |  | 0 | 0 | 0 | 0 | 0 | 0 | 1 | 0 |  | 0 | 0 | 0 | 0 | 0 | 0 | 0 | 0 | 0 | 0 | 0 | 0 | 0 | Wind | 0 | -1 |  | 0 | -1 | 0 | 0 | 0 | 0 | 0 | 0 | 0 | 0 | 0 | 0 | 0 | 0 |  |  |  |  | 0 | 1/1/2039 | 12/31/2068 | True | 0 | 0 | 0 | 0 | 0 | 0 | 0 |  | 0 | 0 | 0 | 0 | Unit | 1 |  | 2031 |  |  |  | 0 | 1 |  | Nominal ¦ 2/2/2021 11:56:35 AM | 1948 | 0 | 0 | 0 | 0 | 0
HR_V6 Balanced Portfolio_020221 | Average | 2031 | PSE | ANRN 5191 | New Resource 5191 from 21IRPWind10+ New WA Wind10+ | 0 | 0 | 0 | 0 | 0 | 0 | 0 | 0 | 0 |  | 0 | 0 | 0 | 0 | 0 | 0 | 1 | 0 |  | 0 | 0 | 0 | 0 | 0 | 0 | 0 | 0 | 0 | 0 | 0 | 0 | 0 | Wind | 0 | -1 |  | 0 | -1 | 0 | 0 | 0 | 0 | 0 | 0 | 0 | 0 | 0 | 0 | 0 | 0 |  |  |  |  | 0 | 1/1/2040 | 12/31/2069 | True | 0 | 0 | 0 | 0 | 0 | 0 | 0 |  | 0 | 0 | 0 | 0 | Unit | 1 |  | 2031 |  |  |  | 0 | 1 |  | Nominal ¦ 2/2/2021 11:56:35 AM | 1949 | 0 | 0 | 0 | 0 | 0
HR_V6 Balanced Portfolio_020221 | Average | 2031 | PSE | ANRN 5251 | New Resource 5251 from 21IRPWind10+ New WA Wind10+ | 0 | 0 | 0 | 0 | 0 | 0 | 0 | 0 | 0 |  | 0 | 0 | 0 | 0 | 0 | 0 | 1 | 0 |  | 0 | 0 | 0 | 0 | 0 | 0 | 0 | 0 | 0 | 0 | 0 | 0 | 0 | Wind | 0 | -1 |  | 0 | -1 | 0 | 0 | 0 | 0 | 0 | 0 | 0 | 0 | 0 | 0 | 0 | 0 |  |  |  |  | 0 | 1/1/2043 | 12/31/2072 | True | 0 | 0 | 0 | 0 | 0 | 0 | 0 |  | 0 | 0 | 0 | 0 | Unit | 1 |  | 2031 |  |  |  | 0 | 1 |  | Nominal ¦ 2/2/2021 11:56:35 AM | 1950 | 0 | 0 | 0 | 0 | 0
HR_V6 Balanced Portfolio_020221 | Average | 2031 | PSE | ANRN 5362 | New Resource 5362 from 21IRPOffshoreWind1 New Offshore Wind1 | 0 | 0 | 0 | 0 | 0 | 0 | 0 | 0 | 0 |  | 0 | 0 | 0 | 0 | 0 | 0 | 1 | 0 |  | 0 | 0 | 0 | 0 | 0 | 0 | 0 | 0 | 0 | 0 | 0 | 0 | 0 | Wind | 0 | -1 |  | 0 | -1 | 0 | 0 | 0 | 0 | 0 | 0 | 0 | 0 | 0 | 0 | 0 | 0 |  |  |  |  | 0 | 1/1/2041 | 12/31/2070 | True | 0 | 0 | 0 | 0 | 0 | 0 | 0 |  | 0 | 0 | 0 | 0 | Unit | 1 |  | 2031 |  |  |  | 0 | 1 |  | Nominal ¦ 2/2/2021 11:56:35 AM | 1951 | 0 | 0 | 0 | 0 | 0
HR_V6 Balanced Portfolio_020221 | Average | 2031 | PSE | ANRN 5381 | New Resource 5381 from 21IRPOffshoreWind2 New Offshore Wind2 | 0 | 0 | 0 | 0 | 0 | 0 | 0 | 0 | 0 |  | 0 | 0 | 0 | 0 | 0 | 0 | 1 | 0 |  | 0 | 0 | 0 | 0 | 0 | 0 | 0 | 0 | 0 | 0 | 0 | 0 | 0 | Wind | 0 | -1 |  | 0 | -1 | 0 | 0 | 0 | 0 | 0 | 0 | 0 | 0 | 0 | 0 | 0 | 0 |  |  |  |  | 0 | 1/1/2042 | 12/31/2071 | True | 0 | 0 | 0 | 0 | 0 | 0 | 0 |  | 0 | 0 | 0 | 0 | Unit | 1 |  | 2031 |  |  |  | 0 | 1 |  | Nominal ¦ 2/2/2021 11:56:35 AM | 1952 | 0 | 0 | 0 | 0 | 0
HR_V6 Balanced Portfolio_020221 | Average | 2031 | PSE | ANRN 5400 | New Resource 5400 from 21IRPOffshoreWind3 New Offshore Wind3 | 0 | 0 | 0 | 0 | 0 | 0 | 0 | 0 | 0 |  | 0 | 0 | 0 | 0 | 0 | 0 | 1 | 0 |  | 0 | 0 | 0 | 0 | 0 | 0 | 0 | 0 | 0 | 0 | 0 | 0 | 0 | Wind | 0 | -1 |  | 0 | -1 | 0 | 0 | 0 | 0 | 0 | 0 | 0 | 0 | 0 | 0 | 0 | 0 |  |  |  |  | 0 | 1/1/2043 | 12/31/2072 | True | 0 | 0 | 0 | 0 | 0 | 0 | 0 |  | 0 | 0 | 0 | 0 | Unit | 1 |  | 2031 |  |  |  | 0 | 1 |  | Nominal ¦ 2/2/2021 11:56:35 AM | 1953 | 0 | 0 | 0 | 0 | 0
HR_V6 Balanced Portfolio_020221 | Average | 2031 | PSE | ANRN 5405 | New Resource 5405 from 21IRPMTWindEastern1 New MT Wind Eastern 1 | 84.4693 | 84.4694 | 200 | 200 | 84.4693 | 13.9826 | 13.3168 | 13.3168 | 0 | 0 | 0 | 25646.4922 | 19819.1289 | 5827.3628 | 0 | 47.8 | 0.239 | 0 | 13.3168 | 64652.6094 | 10686.5195 | 40045.2734 | 13920.8174 | 9853.7539 | 0 | 0 | 9853.7539 | 0 | -48859.8711 | 0 | 0 | 0 | Wind | 0 | -1 |  | 0 | -1 | 739951.5 | 739951.5 | 0 | 739951.5 | 0 | 0 | 0.27397 | 0 | 0 | 0 | 271 | 0 | 0.42235 | -66.0312 | 26.7844 | 100.6909 | 7691 | 1/1/2026 | 12/31/2055 | True | 0 | 0 | 0 | 0 | 0 | 0 | 0 |  | 115.5306 | 0 | 0 | 0 | Unit | 1 |  | 2031 |  |  |  | 0 | 1 |  | Nominal ¦ 2/2/2021 11:56:35 AM | 1954 | 0 | 0 | 0 | 0 | 0
HR_V6 Balanced Portfolio_020221 | Average | 2031 | PSE | ANRN 5430 | New Resource 5430 from 21IRPMTWindCentral1 New MT Wind Central 1 | 75.7097 | 75.7097 | 200 | 200 | 75.7096 | 13.9826 | 13.3168 | 13.3168 | 0 | 0 | 0 | 24577.0488 | 16945.3984 | 7631.6509 | 0 | 62.6 | 0.313 | 0 | 13.3168 | 67486.7891 | 10686.5195 | 42879.4531 | 13920.8174 | 8831.8975 | 0 | 0 | 8831.8975 | 0 | -51741.6367 | 0 | 0 | 0 | Wind | 0 | -1 |  | 0 | -1 | 663216.875 | 663216.875 | 0 | 663216.875 | 0 | 0 | 1.0616 | 0 | 0 | 0 | 379 | 0 | 0.37855 | -78.0162 | 25.5503 | 115.0735 | 7270 | 1/1/2029 | 12/31/2058 | True | 0 | 0 | 0 | 0 | 0 | 0 | 0 |  | 124.2903 | 0 | 0 | 0 | Unit | 1 |  | 2031 |  |  |  | 0 | 1 |  | Nominal ¦ 2/2/2021 11:56:35 AM | 1955 | 0 | 0 | 0 | 0 | 0
HR_V6 Balanced Portfolio_020221 | Average | 2031 | PSE | ANRN 5531 | New Resource 5531 from 21IRPWind_Battery19 New Wind + Battery 2042 | 0 | 0 | 0 | 0 | 0 | 0 | 0 | 0 | 0 |  | 0 | 0 | 0 | 0 | 0 | 0 | 1 | 0 |  | 0 | 0 | 0 | 0 | 0 | 0 | 0 | 0 | 0 | 0 | 0 | 0 | 0 | Wind | 0 | -1 |  | 0 | -1 | 0 | 0 | 0 | 0 | 0 | 0 | 0 | 0 | 0 | 0 | 0 | 0 |  |  |  |  | 0 | 1/1/2042 | 12/31/2071 | True | 0 | 0 | 0 | 0 | 0 | 0 | 0 |  | 0 | 0 | 0 | 0 | Unit | 1 |  | 2031 |  |  |  | 0 | 1 |  | Nominal ¦ 2/2/2021 11:56:35 AM | 1956 | 0 | 0 | 0 | 0 | 0
HR_V6 Balanced Portfolio_020221 | Average | 2031 | PSE | ANRN 5532 | New Resource 5532 from 21IRPLiIon2hr_Wind19 New Wind + Battery 2042 | 0 | 0 | 0 | 0 | 0 | 0 | 0 | 0 | 0 |  | 0 | 0 | 0 | 0 | 0 | 0 | 1 | 0 |  | 0 | 0 | 0 | 0 | 0 | 0 | 0 | 0 | 0 | 0 | 0 | 0 | 0 | Battery_PSH | 0 | -1 |  | 0 | -1 | 0 | 0 | 0 | 0 | 0 | 0 | 0 | 0 | 0 | 0 | 0 | 0 |  |  |  |  | 0 | 1/1/2042 | 12/31/2071 | True | 0 | 0 | 0 | 0 | 0 | 0 | 0 |  | 0 | 0 | 0 | 0 | Unit | 1 |  | 2031 |  |  |  | 0 | 1 |  | Nominal ¦ 2/2/2021 11:56:35 AM | 1957 | 0 | 0 | 0 | 0 | 0
HR_V6 Balanced Portfolio_020221 | Average | 2031 | PSE | ANRN 5533 | New Resource 5533 from 21IRPWind_Battery20 New Wind + Battery 2043 | 0 | 0 | 0 | 0 | 0 | 0 | 0 | 0 | 0 |  | 0 | 0 | 0 | 0 | 0 | 0 | 1 | 0 |  | 0 | 0 | 0 | 0 | 0 | 0 | 0 | 0 | 0 | 0 | 0 | 0 | 0 | Wind | 0 | -1 |  | 0 | -1 | 0 | 0 | 0 | 0 | 0 | 0 | 0 | 0 | 0 | 0 | 0 | 0 |  |  |  |  | 0 | 1/1/2043 | 12/31/2072 | True | 0 | 0 | 0 | 0 | 0 | 0 | 0 |  | 0 | 0 | 0 | 0 | Unit | 1 |  | 2031 |  |  |  | 0 | 1 |  | Nominal ¦ 2/2/2021 11:56:35 AM | 1958 | 0 | 0 | 0 | 0 | 0
HR_V6 Balanced Portfolio_020221 | Average | 2031 | PSE | ANRN 5534 | New Resource 5534 from 21IRPLiIon2hr_Wind20 New Wind + Battery 2043 | 0 | 0 | 0 | 0 | 0 | 0 | 0 | 0 | 0 |  | 0 | 0 | 0 | 0 | 0 | 0 | 1 | 0 |  | 0 | 0 | 0 | 0 | 0 | 0 | 0 | 0 | 0 | 0 | 0 | 0 | 0 | Battery_PSH | 0 | -1 |  | 0 | -1 | 0 | 0 | 0 | 0 | 0 | 0 | 0 | 0 | 0 | 0 | 0 | 0 |  |  |  |  | 0 | 1/1/2043 | 12/31/2072 | True | 0 | 0 | 0 | 0 | 0 | 0 | 0 |  | 0 | 0 | 0 | 0 | Unit | 1 |  | 2031 |  |  |  | 0 | 1 |  | Nominal ¦ 2/2/2021 11:56:35 AM | 1959 | 0 | 0 | 0 | 0 | 0
HR_V6 Balanced Portfolio_020221 | Average | 2031 | PSE | ANRN 5535 | New Resource 5535 from 21IRPWind_Battery21 New Wind + Battery 2044 | 0 | 0 | 0 | 0 | 0 | 0 | 0 | 0 | 0 |  | 0 | 0 | 0 | 0 | 0 | 0 | 1 | 0 |  | 0 | 0 | 0 | 0 | 0 | 0 | 0 | 0 | 0 | 0 | 0 | 0 | 0 | Wind | 0 | -1 |  | 0 | -1 | 0 | 0 | 0 | 0 | 0 | 0 | 0 | 0 | 0 | 0 | 0 | 0 |  |  |  |  | 0 | 1/1/2044 | 12/31/2073 | True | 0 | 0 | 0 | 0 | 0 | 0 | 0 |  | 0 | 0 | 0 | 0 | Unit | 1 |  | 2031 |  |  |  | 0 | 1 |  | Nominal ¦ 2/2/2021 11:56:35 AM | 1960 | 0 | 0 | 0 | 0 | 0
HR_V6 Balanced Portfolio_020221 | Average | 2031 | PSE | ANRN 5536 | New Resource 5536 from 21IRPLiIon2hr_Wind21 New Wind + Battery 2044 | 0 | 0 | 0 | 0 | 0 | 0 | 0 | 0 | 0 |  | 0 | 0 | 0 | 0 | 0 | 0 | 1 | 0 |  | 0 | 0 | 0 | 0 | 0 | 0 | 0 | 0 | 0 | 0 | 0 | 0 | 0 | Battery_PSH | 0 | -1 |  | 0 | -1 | 0 | 0 | 0 | 0 | 0 | 0 | 0 | 0 | 0 | 0 | 0 | 0 |  |  |  |  | 0 | 1/1/2044 | 12/31/2073 | True | 0 | 0 | 0 | 0 | 0 | 0 | 0 |  | 0 | 0 | 0 | 0 | Unit | 1 |  | 2031 |  |  |  | 0 | 1 |  | Nominal ¦ 2/2/2021 11:56:35 AM | 1961 | 0 | 0 | 0 | 0 | 0
HR_V6 Balanced Portfolio_020221 | Average | 2031 | PSE | ANRN 5544 | New Resource 5544 from 21IRPWindWYEast New WY East Wind | 178.2478 | 178.2478 | 400 | 400 | 178.2476 | 0 | 0 | 0 | 0 | 0 | 0 | 59542.3281 | 39500.1016 | 20042.2266 | 0 | 164.4 | 0.411 | 0 | 0 | 232402.625 | 21373.0391 | 81657.6797 | 129371.9062 | 0 | 0 | 0 | 0 | 0 | -172860.2969 | 0 | 0 | 0 | Wind | 0 | -1 |  | 0 | -1 | 1561450.75 | 1561450.75 | 0 | 1561450.75 | 0 | 0 | 0 | 0 | 0 | 0 | 241 | 0 | 0.44562 | -110.7049 | 25.2971 | 148.8376 | 7914 | 1/1/2027 | 12/31/2056 | True | 0 | 0 | 0 | 0 | 0 | 0 | 0 |  | 221.7522 | 0 | 0 | 0 | Unit | 1 |  | 2031 |  |  |  | 0 | 1 |  | Nominal ¦ 2/2/2021 11:56:35 AM | 1962 | 0 | 0 | 0 | 0 | 0
HR_V6 Balanced Portfolio_020221 | Average | 2031 | PSE | ANRN 5698 | New Resource 5698 from 21IRPWASolarWest1 New WA Solar West 1 | 0 | 0 | 0 | 0 | 0 | 0 | 0 | 0 | 0 |  | 0 | 0 | 0 | 0 | 0 | 0 | 1 | 0 |  | 0 | 0 | 0 | 0 | 0 | 0 | 0 | 0 | 0 | 0 | 0 | 0 | 0 | PV - Hydro dominated areas | 0 | -1 |  | 0 | -1 | 0 | 0 | 0 | 0 | 0 | 0 | 0 | 0 | 0 | 0 | 0 | 0 |  |  |  |  | 0 | 1/1/2047 | 12/31/2076 | True | 0 | 0 | 0 | 0 | 0 | 0 | 0 |  | 0 | 0 | 0 | 0 | Unit | 1 |  | 2031 |  |  |  | 0 | 1 |  | Nominal ¦ 2/2/2021 11:56:35 AM | 1963 | 0 | 0 | 0 | 0 | 0
HR_V6 Balanced Portfolio_020221 | Average | 2031 | PSE | ANRN 5722 | New Resource 5722 from 21IRPWASolarWest2 New WA Solar West 2 | 0 | 0 | 0 | 0 | 0 | 0 | 0 | 0 | 0 |  | 0 | 0 | 0 | 0 | 0 | 0 | 1 | 0 |  | 0 | 0 | 0 | 0 | 0 | 0 | 0 | 0 | 0 | 0 | 0 | 0 | 0 | PV - Hydro dominated areas | 0 | -1 |  | 0 | -1 | 0 | 0 | 0 | 0 | 0 | 0 | 0 | 0 | 0 | 0 | 0 | 0 |  |  |  |  | 0 | 1/1/2047 | 12/31/2076 | True | 0 | 0 | 0 | 0 | 0 | 0 | 0 |  | 0 | 0 | 0 | 0 | Unit | 1 |  | 2031 |  |  |  | 0 | 1 |  | Nominal ¦ 2/2/2021 11:56:35 AM | 1964 | 0 | 0 | 0 | 0 | 0
HR_V6 Balanced Portfolio_020221 | Average | 2031 | PSE | ANRN 5795 | New Resource 5795 from 21IRPDERPV 21IRP DER Solar PV | 1.871 | 1.871 | 12.07 | 12.07 | 1.871 | 13.9826 | 13.3168 | 13.3168 | 0 | 0 | 0 | 219.95 | 219.95 | 0 | 0 | 0 | 0 | 0 | 13.3168 | 6030.1997 | 0 | 5514.6167 | 515.5829 | 218.2656 | 0 | 0 | 218.2656 | 0 | -6028.5151 | 0 | 0 | 0 | New Cosnervation | 0 | -1 |  | 0 | -1 | 16390.2949 | 16390.2949 | 0 | 16390.2949 | 0 | 0 | 1.4726 | 0 | 0 | 0 | 364 | 0 | 0.15502 | -367.8101 | 13.4195 | 381.2296 | 4353 | 1/1/2022 | 12/31/2051 | True | 0 | 0 | 0 | 0 | 0 | 0 | 0 |  | 10.199 | 0 | 0 | 0 | Unit | 1 |  | 2031 |  |  |  | 0 | 1 |  | Nominal ¦ 2/2/2021 11:56:35 AM | 1965 | 0 | 0 | 0 | 0 | 0
HR_V6 Balanced Portfolio_020221 | Average | 2031 | PSE | ANRN 5796 | New Resource 5796 from 21IRPDERStorage 21IRP DER Storage | -1.4943 | 37.2988 | 38.06 | 38.06 | 0 | 0 | 0 | 0 | 0 |  | 0 | 1677.9545 | 1677.9545 | 0 | 0 | 0 | 0 | 0 |  | 4314.7534 | 1177.0393 | 4403.5864 | -1265.8724 | 0 | 0 | 0 | 0 | 0 | -4263.2456 | 0 | 0 | 0 | Battery_PSH | 0 | -1 |  | 0 | -1 | -13090.0391 | -13090.0391 | 0 | 59632.4141 | 59632.4102 | 50 | 0.011416 | 0 | 0 | 0 | 2006 | 0 | -0.039262 |  |  |  | 5536 | 1/1/2022 | 12/31/2051 | True | 0 | 0 | 0 | 0 | 0 | 0 | 0 |  | 0.7612 | 0 | 0 | 0 | Unit | 1 |  | 2031 |  |  |  | 0 | 1 |  | Nominal ¦ 2/2/2021 11:56:35 AM | 1966 | 0 | 0 | 0 | 0 | 0
HR_V6 Balanced Portfolio_020221 | Average | 2031 | PSE | ANRN 5800 | New Resource 5800 from 21IRPDERGround_Balanced DER Grounded Solar_Balanced | 7.9895 | 7.9895 | 50 | 50 | 7.9895 | 0 | 0 | 0 | 0 | 0 | 0 | 1160.4668 | 941.0263 | 219.4404 | 0 | 1.8 | 0.036 | 0 | 0 | 20765.8066 | 1280.8306 | 19484.9766 | 0 | 0 | 0 | 0 | 0 | 0 | -19605.3398 | 0 | 0 | 0 | PV - Hydro dominated areas | 0 | -1 |  | 0 | -1 | 69988.2422 | 69988.2422 | 0 | 69988.2422 | 0 | 0 | 0 | 0 | 0 | 0 | 364 | 0 | 0.15979 | -280.1233 | 13.4455 | 296.7042 | 4353 | 1/1/2025 | 12/31/2054 | True | 0 | 0 | 0 | 0 | 0 | 0 | 0 |  | 42.0105 | 0 | 0 | 0 | Unit | 1 |  | 2031 |  |  |  | 0 | 1 |  | Nominal ¦ 2/2/2021 11:56:35 AM | 1968 | 0 | 0 | 0 | 0 | 0
HR_V6 Balanced Portfolio_020221 | Average | 2031 | PSE | ANRN 5801 | New Resource 5801 from 21IRPDERRoof_Balanced1 DER Roof Mounted Solar_Balanced1 | 32.5533 | 32.5533 | 210 | 210 | 32.5533 | 0 | 0 | 0 | 0 | 0 | 0 | 4134.02 | 3826.8035 | 307.2166 | 0 | 2.52 | 0.012 | 0 | 0 | 103601.2734 | 5379.4888 | 98221.7891 | 0 | 0 | 0 | 0 | 0 | 0 | -99467.2578 | 0 | 0 | 0 | PV - Hydro dominated areas | 0 | -1 |  | 0 | -1 | 285166.875 | 285166.875 | 0 | 285166.875 | 0 | 0 | 0 | 0 | 0 | 0 | 364 | 0 | 0.15502 | -348.8037 | 13.4195 | 363.3005 | 4353 | 1/1/2025 | 12/31/2054 | True | 0 | 0 | 0 | 0 | 0 | 0 | 0 |  | 177.4467 | 0 | 0 | 0 | Unit | 1 |  | 2031 |  |  |  | 0 | 1 |  | Nominal ¦ 2/2/2021 11:56:35 AM | 1969 | 0 | 0 | 0 | 0 | 0
HR_V6 Balanced Portfolio_020221 | Average | 2031 | PSE | ANRN 5802 | New Resource 5802 from 21IRPLiIon2hr_Balanced1 New Li Ion 2hr_Balanced1 | -1.061 | 24.5 | 25 | 25 | 0 | 0 | 0 | 0 | 4161 |  | 4161 | 1780.3485 | 1298.7987 | 481.5499 | 0 | 3.95 | 0.158 | 0 |  | 1779.6973 | 0 | 2611.1953 | -831.4979 | 0 | 0 | 0 | 0 | 0 | -1127.608 | 0 | 0 | 0 | Battery_PSH | 0 | -1 |  | 0 | -1 | -9294.6201 | -9294.6201 | 0 | 42342.1719 | 42342.168 | 50 | 0 | 0 | 0 | 0 | 1573 | 0 | -0.042441 |  |  |  | 4751 | 1/1/2025 | 12/31/2054 | True | 0 | 0 | 0 | 0 | 0 | 0 | 0 |  | 0.5 | 0 | 0 | 0 | Unit | 1 |  | 2031 |  |  |  | 0 | 1 |  | Nominal ¦ 2/2/2021 11:56:35 AM | 1970 | 0 | 0 | 0 | 0 | 0
HR_V6 Balanced Portfolio_020221 | Average | 2031 | PSE | ANRN 5803 | New Resource 5803 from 21IRPLiIon2hr_Balanced2 New Li Ion 2hr_Balanced2 | -1.061 | 24.5 | 25 | 25 | 0 | 0 | 0 | 0 | 4161 |  | 4161 | 1780.3485 | 1298.7987 | 481.5499 | 0 | 3.95 | 0.158 | 0 |  | 1771.3615 | 0 | 2602.8594 | -831.4979 | 0 | 0 | 0 | 0 | 0 | -1119.2722 | 0 | 0 | 0 | Battery_PSH | 0 | -1 |  | 0 | -1 | -9294.6201 | -9294.6201 | 0 | 42342.1719 | 42342.168 | 50 | 0 | 0 | 0 | 0 | 1573 | 0 | -0.042441 |  |  |  | 4751 | 1/1/2026 | 12/31/2055 | True | 0 | 0 | 0 | 0 | 0 | 0 | 0 |  | 0.5 | 0 | 0 | 0 | Unit | 1 |  | 2031 |  |  |  | 0 | 1 |  | Nominal ¦ 2/2/2021 11:56:35 AM | 1971 | 0 | 0 | 0 | 0 | 0
HR_V6 Balanced Portfolio_020221 | Average | 2031 | PSE | ANRN 5804 | New Resource 5804 from 21IRPLiIon2hr_Balanced3 New Li Ion 2hr_Balanced3 | -1.061 | 24.5 | 25 | 25 | 0 | 0 | 0 | 0 | 4161 |  | 4161 | 1780.3485 | 1298.7987 | 481.5499 | 0 | 3.95 | 0.158 | 0 |  | 1785.9492 | 0 | 2617.447 | -831.4979 | 0 | 0 | 0 | 0 | 0 | -1133.86 | 0 | 0 | 0 | Battery_PSH | 0 | -1 |  | 0 | -1 | -9294.6201 | -9294.6201 | 0 | 42342.1719 | 42342.168 | 50 | 0 | 0 | 0 | 0 | 1573 | 0 | -0.042441 |  |  |  | 4751 | 1/1/2027 | 12/31/2056 | True | 0 | 0 | 0 | 0 | 0 | 0 | 0 |  | 0.5 | 0 | 0 | 0 | Unit | 1 |  | 2031 |  |  |  | 0 | 1 |  | Nominal ¦ 2/2/2021 11:56:35 AM | 1972 | 0 | 0 | 0 | 0 | 0
HR_V6 Balanced Portfolio_020221 | Average | 2031 | PSE | ANRN 5805 | New Resource 5805 from 21IRPLiIon2hr_Balanced4 New Li Ion 2hr_Balanced4 | -1.061 | 24.5 | 25 | 25 | 0 | 0 | 0 | 0 | 4161 |  | 4161 | 1780.3485 | 1298.7987 | 481.5499 | 0 | 3.95 | 0.158 | 0 |  | 1806.7887 | 0 | 2638.2866 | -831.4979 | 0 | 0 | 0 | 0 | 0 | -1154.6995 | 0 | 0 | 0 | Battery_PSH | 0 | -1 |  | 0 | -1 | -9294.6201 | -9294.6201 | 0 | 42342.1719 | 42342.168 | 50 | 0 | 0 | 0 | 0 | 1573 | 0 | -0.042441 |  |  |  | 4751 | 1/1/2028 | 12/31/2057 | True | 0 | 0 | 0 | 0 | 0 | 0 | 0 |  | 0.5 | 0 | 0 | 0 | Unit | 1 |  | 2031 |  |  |  | 0 | 1 |  | Nominal ¦ 2/2/2021 11:56:35 AM | 1973 | 0 | 0 | 0 | 0 | 0
HR_V6 Balanced Portfolio_020221 | Average | 2031 | PSE | ANRN 5806 | New Resource 5806 from 21IRPLiIon2hr_Balanced5 New Li Ion 2hr_Balanced5 | -1.061 | 24.5 | 25 | 25 | 0 | 0 | 0 | 0 | 4161 |  | 4161 | 1780.3485 | 1298.7987 | 481.5499 | 0 | 3.95 | 0.158 | 0 |  | 1838.0481 | 0 | 2669.5459 | -831.4979 | 0 | 0 | 0 | 0 | 0 | -1185.9589 | 0 | 0 | 0 | Battery_PSH | 0 | -1 |  | 0 | -1 | -9294.6201 | -9294.6201 | 0 | 42342.1719 | 42342.168 | 50 | 0 | 0 | 0 | 0 | 1573 | 0 | -0.042441 |  |  |  | 4751 | 1/1/2029 | 12/31/2058 | True | 0 | 0 | 0 | 0 | 0 | 0 | 0 |  | 0.5 | 0 | 0 | 0 | Unit | 1 |  | 2031 |  |  |  | 0 | 1 |  | Nominal ¦ 2/2/2021 11:56:35 AM | 1974 | 0 | 0 | 0 | 0 | 0
HR_V6 Balanced Portfolio_020221 | Average | 2031 | PSE | ANRN 5807 | New Resource 5807 from 21IRPLiIon2hr_Balanced6 New Li Ion 2hr_Balanced6 | -1.061 | 24.5 | 25 | 25 | 0 | 0 | 0 | 0 | 4161 |  | 4161 | 1780.3485 | 1298.7987 | 481.5499 | 0 | 3.95 | 0.158 | 0 |  | 1902.6506 | 0 | 2734.1487 | -831.4979 | 0 | 0 | 0 | 0 | 0 | -1250.5614 | 0 | 0 | 0 | Battery_PSH | 0 | -1 |  | 0 | -1 | -9294.6201 | -9294.6201 | 0 | 42342.1719 | 42342.168 | 50 | 0 | 0 | 0 | 0 | 1573 | 0 | -0.042441 |  |  |  | 4751 | 1/1/2030 | 12/31/2059 | True | 0 | 0 | 0 | 0 | 0 | 0 | 0 |  | 0.5 | 0 | 0 | 0 | Unit | 1 |  | 2031 |  |  |  | 0 | 1 |  | Nominal ¦ 2/2/2021 11:56:35 AM | 1975 | 0 | 0 | 0 | 0 | 0
HR_V6 Balanced Portfolio_020221 | Average | 2031 | PSE | ANRN 5808 | New Resource 5808 from 21IRPLiIon2hr_Balanced7 New Li Ion 2hr_Balanced7 | -1.061 | 24.5 | 25 | 25 | 0 | 0 | 0 | 0 | 4161 |  | 4161 | 1780.3485 | 1298.7987 | 481.5499 | 0 | 3.95 | 0.158 | 0 |  | 2031.8558 | 0 | 2863.3538 | -831.4979 | 0 | 0 | 0 | 0 | 0 | -1379.7666 | 0 | 0 | 0 | Battery_PSH | 0 | -1 |  | 0 | -1 | -9294.6201 | -9294.6201 | 0 | 42342.1719 | 42342.168 | 50 | 0 | 0 | 0 | 0 | 1573 | 0 | -0.042441 |  |  |  | 4751 | 1/1/2031 | 12/31/2060 | True | 0 | 0 | 0 | 0 | 0 | 0 | 0 |  | 0.5 | 0 | 0 | 0 | Unit | 1 |  | 2031 |  |  |  | 0 | 1 |  | Nominal ¦ 2/2/2021 11:56:35 AM | 1976 | 0 | 0 | 0 | 0 | 0
HR_V6 Balanced Portfolio_020221 | Average | 2031 | PSE | ANRN 5809 | New Resource 5809 from 21IRP_GreenDirect4_Balanced Green Direct 4_WA Solar East (2027)_Balanced | 23.9077 | 23.9077 | 99.8 | 99.8 | 23.9077 | 0 | 0 | 0 | 0 | 0 | 0 | 3767.4385 | 3340.7488 | 426.6898 | 0 | 3.5 | 0.03507 | 0 | 0 | 25543.4414 | 2920.0208 | 18360.3574 | 4263.064 | 0 | 0 | 0 | 0 | 0 | -21776.0039 | 0 | 0 | 0 | PV - Hydro dominated areas | 0 | -1 |  | 0 | -1 | 209431.4062 | 209431.4062 | 0 | 209431.4062 | 0 | 0 | 0 | 0 | 0 | 0 | 367 | 0 | 0.23956 | -103.9768 | 15.9515 | 121.9657 | 4320 | 1/1/2027 | 12/31/2056 | True | 0 | 0 | 0 | 0 | 0 | 0 | 0 |  | 75.8923 | 0 | 0 | 0 | Unit | 1 |  | 2031 |  |  |  | 0 | 1 |  | Nominal ¦ 2/2/2021 11:56:35 AM | 1977 | 0 | 0 | 0 | 0 | 0
HR_V6 Balanced Portfolio_020221 | Average | 2031 | PSE | ANRN 5810 | New Resource 5810 from 21IRP_GreenDirect3_Balanced Green Direct 3_WA Wind (2025)_Balanced | 35.8729 | 35.8729 | 100 | 100 | 35.8729 | -24.927 | -23.74 | -23.74 | 0 | 0 | 0 | 9503.2363 | 7650.1841 | 1853.0526 | 0 | 15.2 | 0.152 | 0 | -23.74 | 31333.4258 | 5343.2598 | 19855.9199 | 6134.2456 | -7460.208 | 0 | -7460.208 | 0 | 0 | -14369.9814 | 0 | 0 | 0 | Wind | 0 | -1 |  | 0 | -1 | 314246.9375 | 314246.9375 | 0 | 314246.9375 | 0 | 0 | 0 | 0 | 0 | 0 | 316 | 0 | 0.35873 | -45.7283 | 24.3445 | 75.9696 | 6091 | 1/1/2025 | 12/31/2054 | True | 0 | 0 | 0 | 0 | 0 | 0 | 0 |  | 64.1271 | 0 | 0 | 0 | Unit | 1 |  | 2031 |  |  |  | 0 | 1 |  | Nominal ¦ 2/2/2021 11:56:35 AM | 1978 | 0 | 0 | 0 | 0 | 0
HR_V6 Balanced Portfolio_020221 | Average | 2031 | PSE | ANRN 5811 | New Resource 5811 from 21IRP_GreenDirect5_Balanced Green Direct 5_WA Wind (2030)_Balanced | 35.8729 | 35.8729 | 100 | 100 | 35.8729 | 0 | 0 | 0 | 0 | 0 | 0 | 9503.2363 | 7650.1841 | 1853.0526 | 0 | 15.2 | 0.152 | 0 | 0 | 33842.5078 | 5343.2598 | 22365.002 | 6134.2456 | 0 | 0 | 0 | 0 | 0 | -24339.2715 | 0 | 0 | 0 | Wind | 0 | -1 |  | 0 | -1 | 314246.9375 | 314246.9375 | 0 | 314246.9375 | 0 | 0 | 0 | 0 | 0 | 0 | 316 | 0 | 0.35873 | -77.4527 | 24.3445 | 107.694 | 6091 | 1/1/2030 | 12/31/2059 | True | 0 | 0 | 0 | 0 | 0 | 0 | 0 |  | 64.1271 | 0 | 0 | 0 | Unit | 1 |  | 2031 |  |  |  | 0 | 1 |  | Nominal ¦ 2/2/2021 11:56:35 AM | 1979 | 0 | 0 | 0 | 0 | 0
HR_V6 Balanced Portfolio_020221 | Average | 2032 | PSE | ANRN 11 | New Resource 11 from 21IRPFrame New Frame Peaker | 16.1192 | 226.7501 | 237 | 237 | 69.4078 | 77.6787 | 39.7799 | 49.7737 | 9805 | 11209.2188 | 7305.5713 | 135064.4844 | 7693.6655 | 127370.8125 | 0 | 236.9 | 0.99958 | 0 | 57.0027 | 19655.498 | -3127.011 | 22782.5098 | 0 | 1496.4908 | 1496.4908 | 0 | 0 | 0 | 104451.9688 | 3.9984 | 6574.5977 | 1587129.5 | WECC-OR/WA/IDNorth NaturalGas-Peaking | 1587129.5 | -1 |  | 0 | -1 | 141591.4531 | 141591.4531 | 0 | 141591.4531 | 0 | 0 | 2.1858 | 8.8115 | 0 | 2885.9216 | 270 | 0 | 0.068014 | 737.6997 | 54.3371 | 216.2031 | 958 | 1/1/2026 | 12/31/2055 | True | 0 | 0 | 0 | 0 | 0 | 0 | 0 |  | 5.6406 | 0 | 0 | 35.9098 | Unit | 1 |  | 2032 |  |  |  | 0 | 1 |  | Nominal ¦ 2/2/2021 11:56:35 AM | 2040 | 0 | 0 | 405.0508 | 2480.8708 | 98544.6016
HR_V6 Balanced Portfolio_020221 | Average | 2032 | PSE | ANRN 71 | New Resource 71 from 21IRPFrame New Frame Peaker | 18.2389 | 226.6974 | 237 | 237 | 69.4078 | 77.0749 | 39.4796 | 49.3677 | 9745 | 10965.7773 | 7261.4287 | 135930.5781 | 8559.7568 | 127370.8125 | 0 | 236.9 | 0.99958 | 0 | 55.9107 | 22904.3418 | -3127.011 | 26031.3516 | 0 | 1693.2792 | 1693.2792 | 0 | 0 | 0 | 100850.7188 | 3.9814 | 7264.2134 | 1756834.875 | WECC-OR/WA/IDNorth NaturalGas-Peaking | 1756834.875 | -1 |  | 0 | -1 | 160210.7188 | 160210.7188 | 0 | 160210.7188 | 0 | 0 | 0.84244 | 9.1416 | 0 | 3218.0183 | 301 | 0 | 0.076957 | 629.488 | 53.4281 | 218.9607 | 1051 | 1/1/2032 | 12/31/2061 | True | 0 | 0 | 0 | 0 | 0 | 0 | 0 |  | 5.6406 | 0 | 0 | 35.6213 | Unit | 1 |  | 2032 |  |  |  | 0 | 1 |  | Nominal ¦ 2/2/2021 11:56:35 AM | 2041 | 0 | 0 | 452.3068 | 2765.7117 | 109858.9766
HR_V6 Balanced Portfolio_020221 | Average | 2032 | PSE | ANRN 131 | New Resource 131 from 21IRPFrame New Frame Peaker | 0 | 0 | 0 | 0 | 0 | 0 | 0 | 0 | 0 |  | 0 | 0 | 0 | 0 | 0 | 0 | 1 | 0 |  | 0 | 0 | 0 | 0 | 0 | 0 | 0 | 0 | 0 | 0 | 0 | 0 | 0 | WECC-OR/WA/IDNorth NaturalGas-Peaking | 0 | -1 |  | 0 | -1 | 0 | 0 | 0 | 0 | 0 | 0 | 0 | 0 | 0 | 0 | 0 | 0 |  |  |  |  | 0 | 1/1/2038 | 12/31/2067 | True | 0 | 0 | 0 | 0 | 0 | 0 | 0 |  | 0 | 0 | 0 | 0 | Unit | 1 |  | 2032 |  |  |  | 0 | 1 |  | Nominal ¦ 2/2/2021 11:56:35 AM | 2042 | 0 | 0 | 0 | 0 | 0
HR_V6 Balanced Portfolio_020221 | Average | 2032 | PSE | ANRN 181 | New Resource 181 from 21IRPFrame New Frame Peaker | 0 | 0 | 0 | 0 | 0 | 0 | 0 | 0 | 0 |  | 0 | 0 | 0 | 0 | 0 | 0 | 1 | 0 |  | 0 | 0 | 0 | 0 | 0 | 0 | 0 | 0 | 0 | 0 | 0 | 0 | 0 | WECC-OR/WA/IDNorth NaturalGas-Peaking | 0 | -1 |  | 0 | -1 | 0 | 0 | 0 | 0 | 0 | 0 | 0 | 0 | 0 | 0 | 0 | 0 |  |  |  |  | 0 | 1/1/2043 | 12/31/2072 | True | 0 | 0 | 0 | 0 | 0 | 0 | 0 |  | 0 | 0 | 0 | 0 | Unit | 1 |  | 2032 |  |  |  | 0 | 1 |  | Nominal ¦ 2/2/2021 11:56:35 AM | 2043 | 0 | 0 | 0 | 0 | 0
HR_V6 Balanced Portfolio_020221 | Average | 2032 | PSE | ANRN 279 | New Resource 279 from 21IRPRecip New Recip Peaker | 2.9724 | 16.834 | 18.2 | 18.2 | 5.2798 | 54.5292 | 39.2512 | 44.2729 | 8361 | 8788.7588 | 7154.5713 | 11188.9531 | 1403.6053 | 9785.3477 | 0 | 18.2 | 1 | 0 | 47.1456 | 4231.9604 | 232.3368 | 3999.6235 | 0 | 247.2873 | 247.2873 | 0 | 0 | 0 | 5711.4966 | 4.1624 | 983.6559 | 229469.1094 | WECC-OR/WA/IDNorth NaturalGas-NonCycling | 229469.1094 | -1 |  | 0 | -1 | 26109.3887 | 26109.3887 | 0 | 26109.3887 | 0 | 0 | 5.4531 | 16.3138 | 0 | 14.5525 | 587 | 0 | 0.16332 | 218.7526 | 53.7586 | 209.7888 | 2010 | 1/1/2026 | 12/31/2055 | True | 0 | 0 | 0 | 0 | 0 | 0 | 0 |  | 0.6006 | 0 | 0 | 13.3153 | Unit | 1 |  | 2032 |  |  |  | 0 | 1 |  | Nominal ¦ 2/2/2021 11:56:35 AM | 2044 | 0 | 0 | 14.5525 | 0 | 3418.688
HR_V6 Balanced Portfolio_020221 | Average | 2032 | PSE | ANRN 1377 | New Resource 1377 from 21IRPCCCT New CCCT + DF | 0 | 0 | 0 | 0 | 0 | 0 | 0 | 0 | 0 |  | 0 | 0 | 0 | 0 | 0 | 0 | 1 | 0 |  | 0 | 0 | 0 | 0 | 0 | 0 | 0 | 0 | 0 | 0 | 0 | 0 | 0 | WECC-OR/WA/IDNorth NaturalGas-NonCycling | 0 | -1 |  | 0 | -1 | 0 | 0 | 0 | 0 | 0 | 0 | 0 | 0 | 0 | 0 | 0 | 0 |  |  |  |  | 0 | 1/1/2046 | 12/31/2075 | True | 0 | 0 | 0 | 0 | 0 | 0 | 0 |  | 0 | 0 | 0 | 0 | Unit | 2 |  | 2032 |  |  |  | 0 | 1 |  | Nominal ¦ 2/2/2021 11:56:35 AM | 2045 | 0 | 0 | 0 | 0 | 0
HR_V6 Balanced Portfolio_020221 | Average | 2032 | PSE | ANRN 1378 | New Resource 1378 from 21IRPCCCT New CCCT + DF | 0 | 0 | 0 | 0 | 0 | 0 | 0 | 0 | 0 |  | 0 | 0 | 0 | 0 | 0 | 0 | 1 | 0 |  | 0 | 0 | 0 | 0 | 0 | 0 | 0 | 0 | 0 | 0 | 0 | 0 | 0 | WECC-OR/WA/IDNorth NaturalGas-NonCycling | 0 | -1 |  | 0 | -1 | 0 | 0 | 0 | 0 | 0 | 0 | 0 | 0 | 0 | 0 | 0 | 0 |  |  |  |  | 0 | 1/1/2046 | 12/31/2075 | True | 0 | 0 | 0 | 0 | 0 | 0 | 0 |  | 0 | 0 | 0 | 0 | Unit | 2 |  | 2032 |  |  |  | 0 | 1 |  | Nominal ¦ 2/2/2021 11:56:35 AM | 2046 | 0 | 0 | 0 | 0 | 0
HR_V6 Balanced Portfolio_020221 | Average | 2032 | PSE | ANRN 1409 | New Resource 1409 from 21IRPBiomass New Biomass | 0 | 0 | 0 | 0 | 0 | 0 | 0 | 0 | 0 |  | 0 | 0 | 0 | 0 | 0 | 0 | 1 | 0 |  | 0 | 0 | 0 | 0 | 0 | 0 | 0 | 0 | 0 | 0 | 0 | 0 | 0 | Other, Bio, ZZ, WC, WH | 0 | -1 |  | 0 | -1 | 0 | 0 | 0 | 0 | 0 | 0 | 0 | 0 | 0 | 0 | 0 | 0 |  |  |  |  | 0 | 1/1/2038 | 12/31/2067 | True | 0 | 0 | 0 | 0 | 0 | 0 | 0 |  | 0 | 0 | 0 | 0 | Unit | 1 |  | 2032 |  |  |  | 0 | 1 |  | Nominal ¦ 2/2/2021 11:56:35 AM | 2047 | 0 | 0 | 0 | 0 | 0
HR_V6 Balanced Portfolio_020221 | Average | 2032 | PSE | ANRN 1411 | New Resource 1411 from 21IRPBiomass New Biomass | 0 | 0 | 0 | 0 | 0 | 0 | 0 | 0 | 0 |  | 0 | 0 | 0 | 0 | 0 | 0 | 1 | 0 |  | 0 | 0 | 0 | 0 | 0 | 0 | 0 | 0 | 0 | 0 | 0 | 0 | 0 | Other, Bio, ZZ, WC, WH | 0 | -1 |  | 0 | -1 | 0 | 0 | 0 | 0 | 0 | 0 | 0 | 0 | 0 | 0 | 0 | 0 |  |  |  |  | 0 | 1/1/2039 | 12/31/2068 | True | 0 | 0 | 0 | 0 | 0 | 0 | 0 |  | 0 | 0 | 0 | 0 | Unit | 1 |  | 2032 |  |  |  | 0 | 1 |  | Nominal ¦ 2/2/2021 11:56:35 AM | 2048 | 0 | 0 | 0 | 0 | 0
HR_V6 Balanced Portfolio_020221 | Average | 2032 | PSE | ANRN 1415 | New Resource 1415 from 21IRPBiomass New Biomass | 0 | 0 | 0 | 0 | 0 | 0 | 0 | 0 | 0 |  | 0 | 0 | 0 | 0 | 0 | 0 | 1 | 0 |  | 0 | 0 | 0 | 0 | 0 | 0 | 0 | 0 | 0 | 0 | 0 | 0 | 0 | Other, Bio, ZZ, WC, WH | 0 | -1 |  | 0 | -1 | 0 | 0 | 0 | 0 | 0 | 0 | 0 | 0 | 0 | 0 | 0 | 0 |  |  |  |  | 0 | 1/1/2041 | 12/31/2070 | True | 0 | 0 | 0 | 0 | 0 | 0 | 0 |  | 0 | 0 | 0 | 0 | Unit | 1 |  | 2032 |  |  |  | 0 | 1 |  | Nominal ¦ 2/2/2021 11:56:35 AM | 2049 | 0 | 0 | 0 | 0 | 0
HR_V6 Balanced Portfolio_020221 | Average | 2032 | PSE | ANRN 1416 | New Resource 1416 from 21IRPBiomass New Biomass | 0 | 0 | 0 | 0 | 0 | 0 | 0 | 0 | 0 |  | 0 | 0 | 0 | 0 | 0 | 0 | 1 | 0 |  | 0 | 0 | 0 | 0 | 0 | 0 | 0 | 0 | 0 | 0 | 0 | 0 | 0 | Other, Bio, ZZ, WC, WH | 0 | -1 |  | 0 | -1 | 0 | 0 | 0 | 0 | 0 | 0 | 0 | 0 | 0 | 0 | 0 | 0 |  |  |  |  | 0 | 1/1/2041 | 12/31/2070 | True | 0 | 0 | 0 | 0 | 0 | 0 | 0 |  | 0 | 0 | 0 | 0 | Unit | 1 |  | 2032 |  |  |  | 0 | 1 |  | Nominal ¦ 2/2/2021 11:56:35 AM | 2050 | 0 | 0 | 0 | 0 | 0
HR_V6 Balanced Portfolio_020221 | Average | 2032 | PSE | ANRN 1417 | New Resource 1417 from 21IRPBiomass New Biomass | 0 | 0 | 0 | 0 | 0 | 0 | 0 | 0 | 0 |  | 0 | 0 | 0 | 0 | 0 | 0 | 1 | 0 |  | 0 | 0 | 0 | 0 | 0 | 0 | 0 | 0 | 0 | 0 | 0 | 0 | 0 | Other, Bio, ZZ, WC, WH | 0 | -1 |  | 0 | -1 | 0 | 0 | 0 | 0 | 0 | 0 | 0 | 0 | 0 | 0 | 0 | 0 |  |  |  |  | 0 | 1/1/2042 | 12/31/2071 | True | 0 | 0 | 0 | 0 | 0 | 0 | 0 |  | 0 | 0 | 0 | 0 | Unit | 1 |  | 2032 |  |  |  | 0 | 1 |  | Nominal ¦ 2/2/2021 11:56:35 AM | 2051 | 0 | 0 | 0 | 0 | 0
HR_V6 Balanced Portfolio_020221 | Average | 2032 | PSE | ANRN 1421 | New Resource 1421 from 21IRPBiomass New Biomass | 0 | 0 | 0 | 0 | 0 | 0 | 0 | 0 | 0 |  | 0 | 0 | 0 | 0 | 0 | 0 | 1 | 0 |  | 0 | 0 | 0 | 0 | 0 | 0 | 0 | 0 | 0 | 0 | 0 | 0 | 0 | Other, Bio, ZZ, WC, WH | 0 | -1 |  | 0 | -1 | 0 | 0 | 0 | 0 | 0 | 0 | 0 | 0 | 0 | 0 | 0 | 0 |  |  |  |  | 0 | 1/1/2044 | 12/31/2073 | True | 0 | 0 | 0 | 0 | 0 | 0 | 0 |  | 0 | 0 | 0 | 0 | Unit | 1 |  | 2032 |  |  |  | 0 | 1 |  | Nominal ¦ 2/2/2021 11:56:35 AM | 2052 | 0 | 0 | 0 | 0 | 0
HR_V6 Balanced Portfolio_020221 | Average | 2032 | PSE | ANRN 1423 | New Resource 1423 from 21IRPBiomass New Biomass | 0 | 0 | 0 | 0 | 0 | 0 | 0 | 0 | 0 |  | 0 | 0 | 0 | 0 | 0 | 0 | 1 | 0 |  | 0 | 0 | 0 | 0 | 0 | 0 | 0 | 0 | 0 | 0 | 0 | 0 | 0 | Other, Bio, ZZ, WC, WH | 0 | -1 |  | 0 | -1 | 0 | 0 | 0 | 0 | 0 | 0 | 0 | 0 | 0 | 0 | 0 | 0 |  |  |  |  | 0 | 1/1/2045 | 12/31/2074 | True | 0 | 0 | 0 | 0 | 0 | 0 | 0 |  | 0 | 0 | 0 | 0 | Unit | 1 |  | 2032 |  |  |  | 0 | 1 |  | Nominal ¦ 2/2/2021 11:56:35 AM | 2053 | 0 | 0 | 0 | 0 | 0
HR_V6 Balanced Portfolio_020221 | Average | 2032 | PSE | ANRN 1425 | New Resource 1425 from 21IRPBiomass New Biomass | 0 | 0 | 0 | 0 | 0 | 0 | 0 | 0 | 0 |  | 0 | 0 | 0 | 0 | 0 | 0 | 1 | 0 |  | 0 | 0 | 0 | 0 | 0 | 0 | 0 | 0 | 0 | 0 | 0 | 0 | 0 | Other, Bio, ZZ, WC, WH | 0 | -1 |  | 0 | -1 | 0 | 0 | 0 | 0 | 0 | 0 | 0 | 0 | 0 | 0 | 0 | 0 |  |  |  |  | 0 | 1/1/2046 | 12/31/2075 | True | 0 | 0 | 0 | 0 | 0 | 0 | 0 |  | 0 | 0 | 0 | 0 | Unit | 1 |  | 2032 |  |  |  | 0 | 1 |  | Nominal ¦ 2/2/2021 11:56:35 AM | 2054 | 0 | 0 | 0 | 0 | 0
HR_V6 Balanced Portfolio_020221 | Average | 2032 | PSE | ANRN 1426 | New Resource 1426 from 21IRPBiomass New Biomass | 0 | 0 | 0 | 0 | 0 | 0 | 0 | 0 | 0 |  | 0 | 0 | 0 | 0 | 0 | 0 | 1 | 0 |  | 0 | 0 | 0 | 0 | 0 | 0 | 0 | 0 | 0 | 0 | 0 | 0 | 0 | Other, Bio, ZZ, WC, WH | 0 | -1 |  | 0 | -1 | 0 | 0 | 0 | 0 | 0 | 0 | 0 | 0 | 0 | 0 | 0 | 0 |  |  |  |  | 0 | 1/1/2046 | 12/31/2075 | True | 0 | 0 | 0 | 0 | 0 | 0 | 0 |  | 0 | 0 | 0 | 0 | Unit | 1 |  | 2032 |  |  |  | 0 | 1 |  | Nominal ¦ 2/2/2021 11:56:35 AM | 2055 | 0 | 0 | 0 | 0 | 0
HR_V6 Balanced Portfolio_020221 | Average | 2032 | PSE | ANRN 1569 | New Resource 1569 from 21IRPLiIon2hr New Li Ion 2hr | -1.0673 | 24.5 | 25 | 25 | 0 | 0 | 0 | 0 | 4161 |  | 4161 | 3453.468 | 1329.725 | 2123.7429 | 0 | 3.95 | 0.158 | 0 |  | 2602.4155 | 794.647 | 2640.9697 | -833.2014 | 0 | 0 | 0 | 0 | 0 | -300.2539 | 0 | 0 | 0 | Battery_PSH | 0 | -1 |  | 0 | -1 | -9375.1162 | -9375.1162 | 0 | 42708.875 | 42708.8711 | 50 | 0.011384 | 0 | 0 | 0 | 1591 | 0 | -0.042692 |  |  |  | 4767 | 1/1/2030 | 12/31/2059 | True | 0 | 0 | 0 | 0 | 0 | 0 | 0 |  | 0.5 | 0 | 0 | 0 | Unit | 1 |  | 2032 |  |  |  | 0 | 1 |  | Nominal ¦ 2/2/2021 11:56:35 AM | 2056 | 0 | 0 | 0 | 0 | 0
HR_V6 Balanced Portfolio_020221 | Average | 2032 | PSE | ANRN 2789 | New Resource 2789 from 21IRPFlow4hr New Flow 4hr | 0 | 0 | 0 | 0 | 0 | 0 | 0 | 0 | 0 |  | 0 | 0 | 0 | 0 | 0 | 0 | 1 | 0 |  | 0 | 0 | 0 | 0 | 0 | 0 | 0 | 0 | 0 | 0 | 0 | 0 | 0 | Battery_PSH | 0 | -1 |  | 0 | -1 | 0 | 0 | 0 | 0 | 0 | 0 | 0 | 0 | 0 | 0 | 0 | 0 |  |  |  |  | 0 | 1/1/2041 | 12/31/2070 | True | 0 | 0 | 0 | 0 | 0 | 0 | 0 |  | 0 | 0 | 0 | 0 | Unit | 1 |  | 2032 |  |  |  | 0 | 1 |  | Nominal ¦ 2/2/2021 11:56:35 AM | 2057 | 0 | 0 | 0 | 0 | 0
HR_V6 Balanced Portfolio_020221 | Average | 2032 | PSE | ANRN 2809 | New Resource 2809 from 21IRPFlow4hr New Flow 4hr | 0 | 0 | 0 | 0 | 0 | 0 | 0 | 0 | 0 |  | 0 | 0 | 0 | 0 | 0 | 0 | 1 | 0 |  | 0 | 0 | 0 | 0 | 0 | 0 | 0 | 0 | 0 | 0 | 0 | 0 | 0 | Battery_PSH | 0 | -1 |  | 0 | -1 | 0 | 0 | 0 | 0 | 0 | 0 | 0 | 0 | 0 | 0 | 0 | 0 |  |  |  |  | 0 | 1/1/2042 | 12/31/2071 | True | 0 | 0 | 0 | 0 | 0 | 0 | 0 |  | 0 | 0 | 0 | 0 | Unit | 1 |  | 2032 |  |  |  | 0 | 1 |  | Nominal ¦ 2/2/2021 11:56:35 AM | 2058 | 0 | 0 | 0 | 0 | 0
HR_V6 Balanced Portfolio_020221 | Average | 2032 | PSE | ANRN 2810 | New Resource 2810 from 21IRPFlow4hr New Flow 4hr | 0 | 0 | 0 | 0 | 0 | 0 | 0 | 0 | 0 |  | 0 | 0 | 0 | 0 | 0 | 0 | 1 | 0 |  | 0 | 0 | 0 | 0 | 0 | 0 | 0 | 0 | 0 | 0 | 0 | 0 | 0 | Battery_PSH | 0 | -1 |  | 0 | -1 | 0 | 0 | 0 | 0 | 0 | 0 | 0 | 0 | 0 | 0 | 0 | 0 |  |  |  |  | 0 | 1/1/2042 | 12/31/2071 | True | 0 | 0 | 0 | 0 | 0 | 0 | 0 |  | 0 | 0 | 0 | 0 | Unit | 1 |  | 2032 |  |  |  | 0 | 1 |  | Nominal ¦ 2/2/2021 11:56:35 AM | 2059 | 0 | 0 | 0 | 0 | 0
HR_V6 Balanced Portfolio_020221 | Average | 2032 | PSE | ANRN 2829 | New Resource 2829 from 21IRPFlow4hr New Flow 4hr | 0 | 0 | 0 | 0 | 0 | 0 | 0 | 0 | 0 |  | 0 | 0 | 0 | 0 | 0 | 0 | 1 | 0 |  | 0 | 0 | 0 | 0 | 0 | 0 | 0 | 0 | 0 | 0 | 0 | 0 | 0 | Battery_PSH | 0 | -1 |  | 0 | -1 | 0 | 0 | 0 | 0 | 0 | 0 | 0 | 0 | 0 | 0 | 0 | 0 |  |  |  |  | 0 | 1/1/2043 | 12/31/2072 | True | 0 | 0 | 0 | 0 | 0 | 0 | 0 |  | 0 | 0 | 0 | 0 | Unit | 1 |  | 2032 |  |  |  | 0 | 1 |  | Nominal ¦ 2/2/2021 11:56:35 AM | 2060 | 0 | 0 | 0 | 0 | 0
HR_V6 Balanced Portfolio_020221 | Average | 2032 | PSE | ANRN 2830 | New Resource 2830 from 21IRPFlow4hr New Flow 4hr | 0 | 0 | 0 | 0 | 0 | 0 | 0 | 0 | 0 |  | 0 | 0 | 0 | 0 | 0 | 0 | 1 | 0 |  | 0 | 0 | 0 | 0 | 0 | 0 | 0 | 0 | 0 | 0 | 0 | 0 | 0 | Battery_PSH | 0 | -1 |  | 0 | -1 | 0 | 0 | 0 | 0 | 0 | 0 | 0 | 0 | 0 | 0 | 0 | 0 |  |  |  |  | 0 | 1/1/2043 | 12/31/2072 | True | 0 | 0 | 0 | 0 | 0 | 0 | 0 |  | 0 | 0 | 0 | 0 | Unit | 1 |  | 2032 |  |  |  | 0 | 1 |  | Nominal ¦ 2/2/2021 11:56:35 AM | 2061 | 0 | 0 | 0 | 0 | 0
HR_V6 Balanced Portfolio_020221 | Average | 2032 | PSE | ANRN 2831 | New Resource 2831 from 21IRPFlow4hr New Flow 4hr | 0 | 0 | 0 | 0 | 0 | 0 | 0 | 0 | 0 |  | 0 | 0 | 0 | 0 | 0 | 0 | 1 | 0 |  | 0 | 0 | 0 | 0 | 0 | 0 | 0 | 0 | 0 | 0 | 0 | 0 | 0 | Battery_PSH | 0 | -1 |  | 0 | -1 | 0 | 0 | 0 | 0 | 0 | 0 | 0 | 0 | 0 | 0 | 0 | 0 |  |  |  |  | 0 | 1/1/2043 | 12/31/2072 | True | 0 | 0 | 0 | 0 | 0 | 0 | 0 |  | 0 | 0 | 0 | 0 | Unit | 1 |  | 2032 |  |  |  | 0 | 1 |  | Nominal ¦ 2/2/2021 11:56:35 AM | 2062 | 0 | 0 | 0 | 0 | 0
HR_V6 Balanced Portfolio_020221 | Average | 2032 | PSE | ANRN 2849 | New Resource 2849 from 21IRPFlow4hr New Flow 4hr | 0 | 0 | 0 | 0 | 0 | 0 | 0 | 0 | 0 |  | 0 | 0 | 0 | 0 | 0 | 0 | 1 | 0 |  | 0 | 0 | 0 | 0 | 0 | 0 | 0 | 0 | 0 | 0 | 0 | 0 | 0 | Battery_PSH | 0 | -1 |  | 0 | -1 | 0 | 0 | 0 | 0 | 0 | 0 | 0 | 0 | 0 | 0 | 0 | 0 |  |  |  |  | 0 | 1/1/2044 | 12/31/2073 | True | 0 | 0 | 0 | 0 | 0 | 0 | 0 |  | 0 | 0 | 0 | 0 | Unit | 1 |  | 2032 |  |  |  | 0 | 1 |  | Nominal ¦ 2/2/2021 11:56:35 AM | 2063 | 0 | 0 | 0 | 0 | 0
HR_V6 Balanced Portfolio_020221 | Average | 2032 | PSE | ANRN 2850 | New Resource 2850 from 21IRPFlow4hr New Flow 4hr | 0 | 0 | 0 | 0 | 0 | 0 | 0 | 0 | 0 |  | 0 | 0 | 0 | 0 | 0 | 0 | 1 | 0 |  | 0 | 0 | 0 | 0 | 0 | 0 | 0 | 0 | 0 | 0 | 0 | 0 | 0 | Battery_PSH | 0 | -1 |  | 0 | -1 | 0 | 0 | 0 | 0 | 0 | 0 | 0 | 0 | 0 | 0 | 0 | 0 |  |  |  |  | 0 | 1/1/2044 | 12/31/2073 | True | 0 | 0 | 0 | 0 | 0 | 0 | 0 |  | 0 | 0 | 0 | 0 | Unit | 1 |  | 2032 |  |  |  | 0 | 1 |  | Nominal ¦ 2/2/2021 11:56:35 AM | 2064 | 0 | 0 | 0 | 0 | 0
HR_V6 Balanced Portfolio_020221 | Average | 2032 | PSE | ANRN 2851 | New Resource 2851 from 21IRPFlow4hr New Flow 4hr | 0 | 0 | 0 | 0 | 0 | 0 | 0 | 0 | 0 |  | 0 | 0 | 0 | 0 | 0 | 0 | 1 | 0 |  | 0 | 0 | 0 | 0 | 0 | 0 | 0 | 0 | 0 | 0 | 0 | 0 | 0 | Battery_PSH | 0 | -1 |  | 0 | -1 | 0 | 0 | 0 | 0 | 0 | 0 | 0 | 0 | 0 | 0 | 0 | 0 |  |  |  |  | 0 | 1/1/2044 | 12/31/2073 | True | 0 | 0 | 0 | 0 | 0 | 0 | 0 |  | 0 | 0 | 0 | 0 | Unit | 1 |  | 2032 |  |  |  | 0 | 1 |  | Nominal ¦ 2/2/2021 11:56:35 AM | 2065 | 0 | 0 | 0 | 0 | 0
HR_V6 Balanced Portfolio_020221 | Average | 2032 | PSE | ANRN 2852 | New Resource 2852 from 21IRPFlow4hr New Flow 4hr | 0 | 0 | 0 | 0 | 0 | 0 | 0 | 0 | 0 |  | 0 | 0 | 0 | 0 | 0 | 0 | 1 | 0 |  | 0 | 0 | 0 | 0 | 0 | 0 | 0 | 0 | 0 | 0 | 0 | 0 | 0 | Battery_PSH | 0 | -1 |  | 0 | -1 | 0 | 0 | 0 | 0 | 0 | 0 | 0 | 0 | 0 | 0 | 0 | 0 |  |  |  |  | 0 | 1/1/2044 | 12/31/2073 | True | 0 | 0 | 0 | 0 | 0 | 0 | 0 |  | 0 | 0 | 0 | 0 | Unit | 1 |  | 2032 |  |  |  | 0 | 1 |  | Nominal ¦ 2/2/2021 11:56:35 AM | 2066 | 0 | 0 | 0 | 0 | 0
HR_V6 Balanced Portfolio_020221 | Average | 2032 | PSE | ANRN 2889 | New Resource 2889 from 21IRPFlow4hr New Flow 4hr | 0 | 0 | 0 | 0 | 0 | 0 | 0 | 0 | 0 |  | 0 | 0 | 0 | 0 | 0 | 0 | 1 | 0 |  | 0 | 0 | 0 | 0 | 0 | 0 | 0 | 0 | 0 | 0 | 0 | 0 | 0 | Battery_PSH | 0 | -1 |  | 0 | -1 | 0 | 0 | 0 | 0 | 0 | 0 | 0 | 0 | 0 | 0 | 0 | 0 |  |  |  |  | 0 | 1/1/2046 | 12/31/2075 | True | 0 | 0 | 0 | 0 | 0 | 0 | 0 |  | 0 | 0 | 0 | 0 | Unit | 1 |  | 2032 |  |  |  | 0 | 1 |  | Nominal ¦ 2/2/2021 11:56:35 AM | 2067 | 0 | 0 | 0 | 0 | 0
HR_V6 Balanced Portfolio_020221 | Average | 2032 | PSE | ANRN 2890 | New Resource 2890 from 21IRPFlow4hr New Flow 4hr | 0 | 0 | 0 | 0 | 0 | 0 | 0 | 0 | 0 |  | 0 | 0 | 0 | 0 | 0 | 0 | 1 | 0 |  | 0 | 0 | 0 | 0 | 0 | 0 | 0 | 0 | 0 | 0 | 0 | 0 | 0 | Battery_PSH | 0 | -1 |  | 0 | -1 | 0 | 0 | 0 | 0 | 0 | 0 | 0 | 0 | 0 | 0 | 0 | 0 |  |  |  |  | 0 | 1/1/2046 | 12/31/2075 | True | 0 | 0 | 0 | 0 | 0 | 0 | 0 |  | 0 | 0 | 0 | 0 | Unit | 1 |  | 2032 |  |  |  | 0 | 1 |  | Nominal ¦ 2/2/2021 11:56:35 AM | 2068 | 0 | 0 | 0 | 0 | 0
HR_V6 Balanced Portfolio_020221 | Average | 2032 | PSE | ANRN 2891 | New Resource 2891 from 21IRPFlow4hr New Flow 4hr | 0 | 0 | 0 | 0 | 0 | 0 | 0 | 0 | 0 |  | 0 | 0 | 0 | 0 | 0 | 0 | 1 | 0 |  | 0 | 0 | 0 | 0 | 0 | 0 | 0 | 0 | 0 | 0 | 0 | 0 | 0 | Battery_PSH | 0 | -1 |  | 0 | -1 | 0 | 0 | 0 | 0 | 0 | 0 | 0 | 0 | 0 | 0 | 0 | 0 |  |  |  |  | 0 | 1/1/2046 | 12/31/2075 | True | 0 | 0 | 0 | 0 | 0 | 0 | 0 |  | 0 | 0 | 0 | 0 | Unit | 1 |  | 2032 |  |  |  | 0 | 1 |  | Nominal ¦ 2/2/2021 11:56:35 AM | 2069 | 0 | 0 | 0 | 0 | 0
HR_V6 Balanced Portfolio_020221 | Average | 2032 | PSE | ANRN 2909 | New Resource 2909 from 21IRPFlow4hr New Flow 4hr | 0 | 0 | 0 | 0 | 0 | 0 | 0 | 0 | 0 |  | 0 | 0 | 0 | 0 | 0 | 0 | 1 | 0 |  | 0 | 0 | 0 | 0 | 0 | 0 | 0 | 0 | 0 | 0 | 0 | 0 | 0 | Battery_PSH | 0 | -1 |  | 0 | -1 | 0 | 0 | 0 | 0 | 0 | 0 | 0 | 0 | 0 | 0 | 0 | 0 |  |  |  |  | 0 | 1/1/2047 | 12/31/2076 | True | 0 | 0 | 0 | 0 | 0 | 0 | 0 |  | 0 | 0 | 0 | 0 | Unit | 1 |  | 2032 |  |  |  | 0 | 1 |  | Nominal ¦ 2/2/2021 11:56:35 AM | 2070 | 0 | 0 | 0 | 0 | 0
HR_V6 Balanced Portfolio_020221 | Average | 2032 | PSE | ANRN 2910 | New Resource 2910 from 21IRPFlow4hr New Flow 4hr | 0 | 0 | 0 | 0 | 0 | 0 | 0 | 0 | 0 |  | 0 | 0 | 0 | 0 | 0 | 0 | 1 | 0 |  | 0 | 0 | 0 | 0 | 0 | 0 | 0 | 0 | 0 | 0 | 0 | 0 | 0 | Battery_PSH | 0 | -1 |  | 0 | -1 | 0 | 0 | 0 | 0 | 0 | 0 | 0 | 0 | 0 | 0 | 0 | 0 |  |  |  |  | 0 | 1/1/2047 | 12/31/2076 | True | 0 | 0 | 0 | 0 | 0 | 0 | 0 |  | 0 | 0 | 0 | 0 | Unit | 1 |  | 2032 |  |  |  | 0 | 1 |  | Nominal ¦ 2/2/2021 11:56:35 AM | 2071 | 0 | 0 | 0 | 0 | 0
HR_V6 Balanced Portfolio_020221 | Average | 2032 | PSE | ANRN 2911 | New Resource 2911 from 21IRPFlow4hr New Flow 4hr | 0 | 0 | 0 | 0 | 0 | 0 | 0 | 0 | 0 |  | 0 | 0 | 0 | 0 | 0 | 0 | 1 | 0 |  | 0 | 0 | 0 | 0 | 0 | 0 | 0 | 0 | 0 | 0 | 0 | 0 | 0 | Battery_PSH | 0 | -1 |  | 0 | -1 | 0 | 0 | 0 | 0 | 0 | 0 | 0 | 0 | 0 | 0 | 0 | 0 |  |  |  |  | 0 | 1/1/2047 | 12/31/2076 | True | 0 | 0 | 0 | 0 | 0 | 0 | 0 |  | 0 | 0 | 0 | 0 | Unit | 1 |  | 2032 |  |  |  | 0 | 1 |  | Nominal ¦ 2/2/2021 11:56:35 AM | 2072 | 0 | 0 | 0 | 0 | 0
HR_V6 Balanced Portfolio_020221 | Average | 2032 | PSE | ANRN 2912 | New Resource 2912 from 21IRPFlow4hr New Flow 4hr | 0 | 0 | 0 | 0 | 0 | 0 | 0 | 0 | 0 |  | 0 | 0 | 0 | 0 | 0 | 0 | 1 | 0 |  | 0 | 0 | 0 | 0 | 0 | 0 | 0 | 0 | 0 | 0 | 0 | 0 | 0 | Battery_PSH | 0 | -1 |  | 0 | -1 | 0 | 0 | 0 | 0 | 0 | 0 | 0 | 0 | 0 | 0 | 0 | 0 |  |  |  |  | 0 | 1/1/2047 | 12/31/2076 | True | 0 | 0 | 0 | 0 | 0 | 0 | 0 |  | 0 | 0 | 0 | 0 | Unit | 1 |  | 2032 |  |  |  | 0 | 1 |  | Nominal ¦ 2/2/2021 11:56:35 AM | 2073 | 0 | 0 | 0 | 0 | 0
HR_V6 Balanced Portfolio_020221 | Average | 2032 | PSE | ANRN 3409 | New Resource 3409 from 21IRPFlow6hr New Flow 6hr | 0 | 0 | 0 | 0 | 0 | 0 | 0 | 0 | 0 |  | 0 | 0 | 0 | 0 | 0 | 0 | 1 | 0 |  | 0 | 0 | 0 | 0 | 0 | 0 | 0 | 0 | 0 | 0 | 0 | 0 | 0 | Battery_PSH | 0 | -1 |  | 0 | -1 | 0 | 0 | 0 | 0 | 0 | 0 | 0 | 0 | 0 | 0 | 0 | 0 |  |  |  |  | 0 | 1/1/2047 | 12/31/2076 | True | 0 | 0 | 0 | 0 | 0 | 0 | 0 |  | 0 | 0 | 0 | 0 | Unit | 1 |  | 2032 |  |  |  | 0 | 1 |  | Nominal ¦ 2/2/2021 11:56:35 AM | 2074 | 0 | 0 | 0 | 0 | 0
HR_V6 Balanced Portfolio_020221 | Average | 2032 | PSE | ANRN 3410 | New Resource 3410 from 21IRPFlow6hr New Flow 6hr | 0 | 0 | 0 | 0 | 0 | 0 | 0 | 0 | 0 |  | 0 | 0 | 0 | 0 | 0 | 0 | 1 | 0 |  | 0 | 0 | 0 | 0 | 0 | 0 | 0 | 0 | 0 | 0 | 0 | 0 | 0 | Battery_PSH | 0 | -1 |  | 0 | -1 | 0 | 0 | 0 | 0 | 0 | 0 | 0 | 0 | 0 | 0 | 0 | 0 |  |  |  |  | 0 | 1/1/2047 | 12/31/2076 | True | 0 | 0 | 0 | 0 | 0 | 0 | 0 |  | 0 | 0 | 0 | 0 | Unit | 1 |  | 2032 |  |  |  | 0 | 1 |  | Nominal ¦ 2/2/2021 11:56:35 AM | 2075 | 0 | 0 | 0 | 0 | 0
HR_V6 Balanced Portfolio_020221 | Average | 2032 | PSE | ANRN 3411 | New Resource 3411 from 21IRPFlow6hr New Flow 6hr | 0 | 0 | 0 | 0 | 0 | 0 | 0 | 0 | 0 |  | 0 | 0 | 0 | 0 | 0 | 0 | 1 | 0 |  | 0 | 0 | 0 | 0 | 0 | 0 | 0 | 0 | 0 | 0 | 0 | 0 | 0 | Battery_PSH | 0 | -1 |  | 0 | -1 | 0 | 0 | 0 | 0 | 0 | 0 | 0 | 0 | 0 | 0 | 0 | 0 |  |  |  |  | 0 | 1/1/2047 | 12/31/2076 | True | 0 | 0 | 0 | 0 | 0 | 0 | 0 |  | 0 | 0 | 0 | 0 | Unit | 1 |  | 2032 |  |  |  | 0 | 1 |  | Nominal ¦ 2/2/2021 11:56:35 AM | 2076 | 0 | 0 | 0 | 0 | 0
HR_V6 Balanced Portfolio_020221 | Average | 2032 | PSE | ANRN 3412 | New Resource 3412 from 21IRPFlow6hr New Flow 6hr | 0 | 0 | 0 | 0 | 0 | 0 | 0 | 0 | 0 |  | 0 | 0 | 0 | 0 | 0 | 0 | 1 | 0 |  | 0 | 0 | 0 | 0 | 0 | 0 | 0 | 0 | 0 | 0 | 0 | 0 | 0 | Battery_PSH | 0 | -1 |  | 0 | -1 | 0 | 0 | 0 | 0 | 0 | 0 | 0 | 0 | 0 | 0 | 0 | 0 |  |  |  |  | 0 | 1/1/2047 | 12/31/2076 | True | 0 | 0 | 0 | 0 | 0 | 0 | 0 |  | 0 | 0 | 0 | 0 | Unit | 1 |  | 2032 |  |  |  | 0 | 1 |  | Nominal ¦ 2/2/2021 11:56:35 AM | 2077 | 0 | 0 | 0 | 0 | 0
HR_V6 Balanced Portfolio_020221 | Average | 2032 | PSE | ANRN 3413 | New Resource 3413 from 21IRPFlow6hr New Flow 6hr | 0 | 0 | 0 | 0 | 0 | 0 | 0 | 0 | 0 |  | 0 | 0 | 0 | 0 | 0 | 0 | 1 | 0 |  | 0 | 0 | 0 | 0 | 0 | 0 | 0 | 0 | 0 | 0 | 0 | 0 | 0 | Battery_PSH | 0 | -1 |  | 0 | -1 | 0 | 0 | 0 | 0 | 0 | 0 | 0 | 0 | 0 | 0 | 0 | 0 |  |  |  |  | 0 | 1/1/2047 | 12/31/2076 | True | 0 | 0 | 0 | 0 | 0 | 0 | 0 |  | 0 | 0 | 0 | 0 | Unit | 1 |  | 2032 |  |  |  | 0 | 1 |  | Nominal ¦ 2/2/2021 11:56:35 AM | 2078 | 0 | 0 | 0 | 0 | 0
HR_V6 Balanced Portfolio_020221 | Average | 2032 | PSE | ANRN 3414 | New Resource 3414 from 21IRPFlow6hr New Flow 6hr | 0 | 0 | 0 | 0 | 0 | 0 | 0 | 0 | 0 |  | 0 | 0 | 0 | 0 | 0 | 0 | 1 | 0 |  | 0 | 0 | 0 | 0 | 0 | 0 | 0 | 0 | 0 | 0 | 0 | 0 | 0 | Battery_PSH | 0 | -1 |  | 0 | -1 | 0 | 0 | 0 | 0 | 0 | 0 | 0 | 0 | 0 | 0 | 0 | 0 |  |  |  |  | 0 | 1/1/2047 | 12/31/2076 | True | 0 | 0 | 0 | 0 | 0 | 0 | 0 |  | 0 | 0 | 0 | 0 | Unit | 1 |  | 2032 |  |  |  | 0 | 1 |  | Nominal ¦ 2/2/2021 11:56:35 AM | 2079 | 0 | 0 | 0 | 0 | 0
HR_V6 Balanced Portfolio_020221 | Average | 2032 | PSE | ANRN 3415 | New Resource 3415 from 21IRPFlow6hr New Flow 6hr | 0 | 0 | 0 | 0 | 0 | 0 | 0 | 0 | 0 |  | 0 | 0 | 0 | 0 | 0 | 0 | 1 | 0 |  | 0 | 0 | 0 | 0 | 0 | 0 | 0 | 0 | 0 | 0 | 0 | 0 | 0 | Battery_PSH | 0 | -1 |  | 0 | -1 | 0 | 0 | 0 | 0 | 0 | 0 | 0 | 0 | 0 | 0 | 0 | 0 |  |  |  |  | 0 | 1/1/2047 | 12/31/2076 | True | 0 | 0 | 0 | 0 | 0 | 0 | 0 |  | 0 | 0 | 0 | 0 | Unit | 1 |  | 2032 |  |  |  | 0 | 1 |  | Nominal ¦ 2/2/2021 11:56:35 AM | 2080 | 0 | 0 | 0 | 0 | 0
HR_V6 Balanced Portfolio_020221 | Average | 2032 | PSE | ANRN 3829 | New Resource 3829 from 21IRPDSM1 DSM Bundle 1 | 93.8019 | 93.8019 | 93.8019 | 93.8019 | 93.8018 | 4.0605 | 3.8671 | 3.8671 | 0 | 0 | 0 | 102291.4609 | 22831.2148 | 79460.25 | 0 | 147.79 | 2.0474 | 0 | 3.8671 | 0 | 0 | 0 | 0 | 3186.3477 | 3186.3477 | 0 | 0 | 0 | 99105.1172 | 0 | 0 | 0 | New Cosnervation | 0 | -1 |  | 0 | -1 | 823955.6875 | 823955.6875 | 0 | 823955.6875 | 0 | 0 | 1.7418 | 0 | 0 | 0 | 0 | 0 | 1 | 120.2797 | 27.7093 | 3.8671 | 8784 | 1/1/2022 | 12/31/2051 | True | 0 | 0 | 0 | 0 | 0 | 0 | 0 |  | 0 | 0 | 0 | 0 | Unit | 1 |  | 2032 |  |  |  | 0 | 1 |  | Nominal ¦ 2/2/2021 11:56:35 AM | 2081 | 0 | 0 | 0 | 0 | 0
HR_V6 Balanced Portfolio_020221 | Average | 2032 | PSE | ANRN 3830 | New Resource 3830 from 21IRPDSM2 DSM Bundle 2 | 46.8642 | 46.8642 | 46.8642 | 46.8642 | 46.8642 | 17.4464 | 16.6156 | 16.6156 | 0 | 0 | 0 | 57555.7148 | 11682.8652 | 45872.8477 | 0 | 85.32 | 2.6724 | 0 | 16.6156 | 0 | 0 | 0 | 0 | 6839.8877 | 6839.8877 | 0 | 0 | 0 | 50715.8281 | 0 | 0 | 0 | New Cosnervation | 0 | -1 |  | 0 | -1 | 411655.2812 | 411655.2812 | 0 | 411655.2812 | 0 | 0 | 10.633 | 0 | 0 | 0 | 0 | 0 | 1 | 123.1997 | 28.3802 | 16.6156 | 8784 | 1/1/2022 | 12/31/2051 | True | 0 | 0 | 0 | 0 | 0 | 0 | 0 |  | 0 | 0 | 0 | 0 | Unit | 1 |  | 2032 |  |  |  | 0 | 1 |  | Nominal ¦ 2/2/2021 11:56:35 AM | 2082 | 0 | 0 | 0 | 0 | 0
HR_V6 Balanced Portfolio_020221 | Average | 2032 | PSE | ANRN 3831 | New Resource 3831 from 21IRPDSM3 DSM Bundle 3 | 24.8251 | 24.8251 | 24.8251 | 24.8251 | 24.825 | 3.0282 | 2.884 | 2.884 | 0 | 0 | 0 | 25746.2793 | 5858.3677 | 19887.9121 | 0 | 36.99 | 1.8421 | 0 | 2.884 | 0 | 0 | 0 | 0 | 628.8871 | 628.8871 | 0 | 0 | 0 | 25117.3926 | 0 | 0 | 0 | New Cosnervation | 0 | -1 |  | 0 | -1 | 218063.3906 | 218063.3906 | 0 | 218063.3906 | 0 | 0 | 0.18215 | 0 | 0 | 0 | 0 | 0 | 1 | 115.1839 | 26.8654 | 2.884 | 8784 | 1/1/2022 | 12/31/2051 | True | 0 | 0 | 0 | 0 | 0 | 0 | 0 |  | 0 | 0 | 0 | 0 | Unit | 1 |  | 2032 |  |  |  | 0 | 1 |  | Nominal ¦ 2/2/2021 11:56:35 AM | 2083 | 0 | 0 | 0 | 0 | 0
HR_V6 Balanced Portfolio_020221 | Average | 2032 | PSE | ANRN 3832 | New Resource 3832 from 21IRPDSM4 DSM Bundle 4 | 13.8474 | 13.8474 | 13.8474 | 13.8474 | 13.8474 | 113.2293 | 107.8373 | 107.8373 | 0 | 0 | 0 | 15181.5723 | 3466.0383 | 11715.5342 | 0 | 21.79 | 2.4177 | 0 | 107.8373 | 0 | 0 | 0 | 0 | 13116.8271 | 13116.8271 | 0 | 0 | 0 | 2064.7449 | 0 | 0 | 0 | New Cosnervation | 0 | -1 |  | 0 | -1 | 121635.2969 | 121635.2969 | 0 | 121635.2969 | 0 | 0 | 0 | 0 | 0 | 0 | 0 | 0 | 1 | 16.9749 | 28.4953 | 107.8373 | 8784 | 1/1/2022 | 12/31/2051 | True | 0 | 0 | 0 | 0 | 0 | 0 | 0 |  | 0 | 0 | 0 | 0 | Unit | 1 |  | 2032 |  |  |  | 0 | 1 |  | Nominal ¦ 2/2/2021 11:56:35 AM | 2084 | 0 | 0 | 0 | 0 | 0
HR_V6 Balanced Portfolio_020221 | Average | 2032 | PSE | ANRN 3833 | New Resource 3833 from 21IRPDSM5 DSM Bundle 5 | 12.2213 | 12.2213 | 12.2213 | 12.2213 | 12.2213 | 31.9506 | 30.4291 | 30.4291 | 0 | 0 | 0 | 19294.7285 | 3234.9304 | 16059.7988 | 0 | 29.87 | 4.8286 | 0 | 30.4291 | 0 | 0 | 0 | 0 | 3266.6306 | 3266.6306 | 0 | 0 | 0 | 16028.0986 | 0 | 0 | 0 | New Cosnervation | 0 | -1 |  | 0 | -1 | 107352.1641 | 107352.1641 | 0 | 107352.1641 | 0 | 0 | 14.663 | 0 | 0 | 0 | 0 | 0 | 1 | 149.3039 | 30.1338 | 30.4291 | 8784 | 1/1/2022 | 12/31/2051 | True | 0 | 0 | 0 | 0 | 0 | 0 | 0 |  | 0 | 0 | 0 | 0 | Unit | 1 |  | 2032 |  |  |  | 0 | 1 |  | Nominal ¦ 2/2/2021 11:56:35 AM | 2085 | 0 | 0 | 0 | 0 | 0
HR_V6 Balanced Portfolio_020221 | Average | 2032 | PSE | ANRN 3834 | New Resource 3834 from 21IRPDSM6 DSM Bundle 6 | 3.9233 | 3.9233 | 3.9233 | 3.9233 | 3.9233 | 12.7148 | 12.1094 | 12.1094 | 0 | 0 | 0 | 5586.7837 | 1000.5739 | 4586.2095 | 0 | 8.53 | 4.5125 | 0 | 12.1094 | 0 | 0 | 0 | 0 | 417.3215 | 417.3215 | 0 | 0 | 0 | 5169.4619 | 0 | 0 | 0 | New Cosnervation | 0 | -1 |  | 0 | -1 | 34462.6758 | 34462.6758 | 0 | 34462.6758 | 0 | 0 | 0.89936 | 0 | 0 | 0 | 0 | 0 | 1 | 150.0018 | 29.0336 | 12.1094 | 8784 | 1/1/2022 | 12/31/2051 | True | 0 | 0 | 0 | 0 | 0 | 0 | 0 |  | 0 | 0 | 0 | 0 | Unit | 1 |  | 2032 |  |  |  | 0 | 1 |  | Nominal ¦ 2/2/2021 11:56:35 AM | 2086 | 0 | 0 | 0 | 0 | 0
HR_V6 Balanced Portfolio_020221 | Average | 2032 | PSE | ANRN 3835 | New Resource 3835 from 21IRPDSM7 DSM Bundle 7 | 25.5345 | 25.5346 | 25.5346 | 25.5346 | 25.5345 | 115.6036 | 110.0986 | 110.0986 | 0 | 0 | 0 | 30864.2285 | 6406.2368 | 24457.9922 | 0 | 45.49 | 2.5691 | 0 | 110.0986 | 0 | 0 | 0 | 0 | 24694.625 | 24694.625 | 0 | 0 | 0 | 6169.605 | 0 | 0 | 0 | New Cosnervation | 0 | -1 |  | 0 | -1 | 224295.4531 | 224295.4531 | 0 | 224295.4531 | 0 | 0 | 0.056922 | 0 | 0 | 0 | 0 | 0 | 1 | 27.5066 | 28.5616 | 110.0986 | 8784 | 1/1/2022 | 12/31/2051 | True | 0 | 0 | 0 | 0 | 0 | 0 | 0 |  | 0 | 0 | 0 | 0 | Unit | 1 |  | 2032 |  |  |  | 0 | 1 |  | Nominal ¦ 2/2/2021 11:56:35 AM | 2087 | 0 | 0 | 0 | 0 | 0
HR_V6 Balanced Portfolio_020221 | Average | 2032 | PSE | ANRN 3836 | New Resource 3836 from 21IRPDSM8 DSM Bundle 8 | 18.0435 | 18.0435 | 18.0435 | 18.0435 | 18.0435 | 131.8456 | 125.5672 | 125.5672 | 0 | 0 | 0 | 16213.3574 | 4218.2422 | 11995.1152 | 0 | 22.31 | 1.8136 | 0 | 125.5672 | 0 | 0 | 0 | 0 | 19901.6328 | 19901.6328 | 0 | 0 | 0 | -3688.2756 | 0 | 0 | 0 | New Cosnervation | 0 | -1 |  | 0 | -1 | 158493.9219 | 158493.9219 | 0 | 158493.9219 | 0 | 0 | 0 | 0 | 0 | 0 | 0 | 0 | 1 | -23.2708 | 26.6145 | 125.5672 | 8784 | 1/1/2022 | 12/31/2051 | True | 0 | 0 | 0 | 0 | 0 | 0 | 0 |  | 0 | 0 | 0 | 0 | Unit | 1 |  | 2032 |  |  |  | 0 | 1 |  | Nominal ¦ 2/2/2021 11:56:35 AM | 2088 | 0 | 0 | 0 | 0 | 0
HR_V6 Balanced Portfolio_020221 | Average | 2032 | PSE | ANRN 3837 | New Resource 3837 from 21IRPDSM9 DSM Bundle 9 | 34.9578 | 34.9579 | 34.9579 | 34.9579 | 34.9578 | 109.0139 | 103.8227 | 103.8227 | 0 | 0 | 0 | 36579.625 | 8379.5449 | 28200.082 | 0 | 52.45 | 2.1864 | 0 | 103.8227 | 0 | 0 | 0 | 0 | 31880.793 | 31880.793 | 0 | 0 | 0 | 4698.833 | 0 | 0 | 0 | New Cosnervation | 0 | -1 |  | 0 | -1 | 307069.4688 | 307069.4688 | 0 | 307069.4688 | 0 | 0 | 0.022769 | 0 | 0 | 0 | 0 | 0 | 1 | 15.3022 | 27.2888 | 103.8227 | 8784 | 1/1/2022 | 12/31/2051 | True | 0 | 0 | 0 | 0 | 0 | 0 | 0 |  | 0 | 0 | 0 | 0 | Unit | 1 |  | 2032 |  |  |  | 0 | 1 |  | Nominal ¦ 2/2/2021 11:56:35 AM | 2089 | 0 | 0 | 0 | 0 | 0
HR_V6 Balanced Portfolio_020221 | Average | 2032 | PSE | ANRN 3838 | New Resource 3838 from 21IRPDSM10 DSM Bundle 10 | 15.5904 | 15.5904 | 15.5904 | 15.5904 | 15.5904 | 339.3436 | 323.1843 | 323.1843 | 0 | 0 | 0 | 22048.8438 | 3956.7034 | 18092.1406 | 0 | 33.65 | 3.0268 | 0 | 323.1843 | 0 | 0 | 0 | 0 | 44258.8477 | 44258.8477 | 0 | 0 | 0 | -22210.0039 | 0 | 0 | 0 | New Cosnervation | 0 | -1 |  | 0 | -1 | 136946.1406 | 136946.1406 | 0 | 136946.1406 | 0 | 0 | 0 | 0 | 0 | 0 | 0 | 0 | 1 | -162.1806 | 28.8924 | 323.1843 | 8784 | 1/1/2022 | 12/31/2051 | True | 0 | 0 | 0 | 0 | 0 | 0 | 0 |  | 0 | 0 | 0 | 0 | Unit | 1 |  | 2032 |  |  |  | 0 | 1 |  | Nominal ¦ 2/2/2021 11:56:35 AM | 2090 | 0 | 0 | 0 | 0 | 0
HR_V6 Balanced Portfolio_020221 | Average | 2032 | PSE | ANRN 3842 | New Resource 3842 from 21IRPDSMDE DSM Bundle Distribution Efficiency | 18.9518 | 18.9518 | 18.9518 | 18.9518 | 18.9518 | 95.3872 | 90.8449 | 90.8449 | 0 | 0 | 0 | 11203.1846 | 4337.3115 | 6865.873 | 0 | 12.77 | 0.67558 | 0 | 90.8449 | 0 | 0 | 0 | 0 | 15123.1797 | 15123.1797 | 0 | 0 | 0 | -3919.9956 | 0 | 0 | 0 | New Cosnervation | 0 | -1 |  | 0 | -1 | 166472.5312 | 166472.5312 | 0 | 166472.5312 | 0 | 0 | 0.13661 | 0 | 0 | 0 | 0 | 0 | 1 | -23.5474 | 26.0542 | 90.8449 | 8784 | 1/1/2022 | 12/31/2051 | True | 0 | 0 | 0 | 0 | 0 | 0 | 0 |  | 0 | 0 | 0 | 0 | Unit | 1 |  | 2032 |  |  |  | 0 | 1 |  | Nominal ¦ 2/2/2021 11:56:35 AM | 2091 | 0 | 0 | 0 | 0 | 0
HR_V6 Balanced Portfolio_020221 | Average | 2032 | PSE | ANRN 3843 | New Resource 3843 from 21IRPDSMC&S 21IRP DSM C&S | 98.8987 | 98.8987 | 98.8987 | 98.8987 | 98.8986 | 0 | 0 | 0 | 0 | 0 | 0 | 125893.7109 | 24685.2617 | 101208.4531 | 0 | 188.24 | 2.4878 | 0 | 0 | 0 | 0 | 0 | 0 | 0 | 0 | 0 | 0 | 0 | 125893.7109 | 0 | 0 | 0 | New Cosnervation | 0 | -1 |  | 0 | -1 | 868726.5 | 868726.5 | 0 | 868726.5 | 0 | 0 | 0 | 0 | 0 | 0 | 0 | 0 | 1 | 144.9176 | 28.4155 | 0 | 8784 | 1/1/2022 | 12/31/2051 | True | 0 | 0 | 0 | 0 | 0 | 0 | 0 |  | 0 | 0 | 0 | 0 | Unit | 1 |  | 2032 |  |  |  | 0 | 1 |  | Nominal ¦ 2/2/2021 11:56:35 AM | 2092 | 0 | 0 | 0 | 0 | 0
HR_V6 Balanced Portfolio_020221 | Average | 2032 | PSE | ANRN 3844 | New Resource 3844 from 21IRPDSMPV 21IRP DSM Solar PV | 8.7772 | 8.7772 | 8.7772 | 8.7772 | 8.7772 | 0 | 0 | 0 | 0 | 0 | 0 | 940.7318 | 940.7318 | 0 | 0 | 0 | 0.5214 | 0 | 0 | 0 | 0 | 0 | 0 | 0 | 0 | 0 | 0 | 0 | 940.7318 | 0 | 0 | 0 | New Cosnervation | 0 | -1 |  | 0 | -1 | 77099.0703 | 77099.0703 | 0 | 77099.0703 | 0 | 0 | 0 | 0 | 0 | 0 | 372 | 0 | 1 | 12.2016 | 12.2016 | 0 | 4204 | 1/1/2022 | 12/31/2051 | True | 0 | 0 | 0 | 0 | 0 | 0 | 0 |  | 0 | 0 | 0 | 0 | Unit | 1 |  | 2032 |  |  |  | 0 | 1 |  | Nominal ¦ 2/2/2021 11:56:35 AM | 2093 | 0 | 0 | 0 | 0 | 0
HR_V6 Balanced Portfolio_020221 | Average | 2032 | PSE | ANRN 3845 | New Resource 3845 from 21IRPDR1 DR Res CPP-No Enablement | 0.48934 | 0.48934 | 53.73 | 53.73 | 0.48934 | 0 | 0 | 0 | 0 | 0 | 0 | 10952.1611 | 150.6425 | 10801.5186 | 0 | 20.09 | 0.37391 | 0 | 0 | 154.5356 | 154.5356 | 0 | 0 | 0 | 0 | 0 | 0 | 0 | 10797.625 | 0 | 0 | 0 | Demand Response | 0 | -1 |  | 0 | -1 | 4298.3999 | 4298.3999 | 0 | 4298.3999 | 0 | 0 | 0 | 50.3871 | 0 | 0 | 30 | 0 | 0.0091075 | 2512.0103 | 35.0462 | 35.9519 | 80 | 1/1/2022 | 12/31/2051 | True | 0 | 0 | 0 | 0 | 0 | 0 | 0 |  | 0 | 0 | 0 | 0 | Unit | 1 |  | 2032 |  |  |  | 0 | 1 |  | Nominal ¦ 2/2/2021 11:56:35 AM | 2094 | 0 | 0 | 0 | 0 | 0
HR_V6 Balanced Portfolio_020221 | Average | 2032 | PSE | ANRN 3846 | New Resource 3846 from 21IRPDR2 DR Res CPP-With Enablement | 0.014117 | 0.014117 | 1.55 | 1.55 | 0.014117 | 0 | 0 | 0 | 0 | 0 | 0 | 316.1865 | 4.3457 | 311.8408 | 0 | 0.58 | 0.37419 | 0 | 0 | 3.5962 | 3.5962 | 0 | 0 | 0 | 0 | 0 | 0 | 0 | 312.5903 | 0 | 0 | 0 | Demand Response | 0 | -1 |  | 0 | -1 | 124 | 124 | 0 | 124 | 0 | 0 | 0 | 50.3871 | 0 | 0 | 30 | 0 | 0.0091075 | 2520.8887 | 35.0462 | 29.0014 | 80 | 1/1/2022 | 12/31/2051 | True | 0 | 0 | 0 | 0 | 0 | 0 | 0 |  | 0 | 0 | 0 | 0 | Unit | 1 |  | 2032 |  |  |  | 0 | 1 |  | Nominal ¦ 2/2/2021 11:56:35 AM | 2095 | 0 | 0 | 0 | 0 | 0
HR_V6 Balanced Portfolio_020221 | Average | 2032 | PSE | ANRN 3847 | New Resource 3847 from 21IRPDR3 DR Res DLC Heat-Switch | 0.40401 | 0.40401 | 44.36 | 44.36 | 0.40401 | 0 | 0 | 0 | 0 | 0 | 0 | 9044.0928 | 124.3719 | 8919.7207 | 0 | 16.59 | 0.37399 | 0 | 0 | 1355.217 | 2928.6646 | 0 | -1573.4474 | 0 | 0 | 0 | 0 | 0 | 7688.8755 | 0 | 0 | 0 | Demand Response | 0 | -1 |  | 0 | -1 | 3548.8 | 3548.8 | 0 | 3548.8 | 0 | 0 | 0 | 50.3871 | 0 | 0 | 30 | 0 | 0.0091075 | 2166.6128 | 35.0462 | 381.8804 | 80 | 1/1/2022 | 12/31/2051 | True | 0 | 0 | 0 | 0 | 0 | 0 | 0 |  | 0 | 0 | 0 | 0 | Unit | 1 |  | 2032 |  |  |  | 0 | 1 |  | Nominal ¦ 2/2/2021 11:56:35 AM | 2096 | 0 | 0 | 0 | 0 | 0
HR_V6 Balanced Portfolio_020221 | Average | 2032 | PSE | ANRN 3848 | New Resource 3848 from 21IRPDR4 DR Res DLC Heat-BYOT | 0.023042 | 0.023042 | 2.53 | 2.53 | 0.023042 | 0 | 0 | 0 | 0 | 0 | 0 | 517.867 | 7.0933 | 510.7736 | 0 | 0.95 | 0.37549 | 0 | 0 | 87.5887 | 177.3277 | 0 | -89.739 | 0 | 0 | 0 | 0 | 0 | 430.2783 | 0 | 0 | 0 | Demand Response | 0 | -1 |  | 0 | -1 | 202.4 | 202.4 | 0 | 202.4 | 0 | 0 | 0 | 50.3871 | 0 | 0 | 30 | 0 | 0.0091075 | 2125.8804 | 35.0462 | 432.7505 | 80 | 1/1/2022 | 12/31/2051 | True | 0 | 0 | 0 | 0 | 0 | 0 | 0 |  | 0 | 0 | 0 | 0 | Unit | 1 |  | 2032 |  |  |  | 0 | 1 |  | Nominal ¦ 2/2/2021 11:56:35 AM | 2097 | 0 | 0 | 0 | 0 | 0
HR_V6 Balanced Portfolio_020221 | Average | 2032 | PSE | ANRN 3849 | New Resource 3849 from 21IRPDR5 DR Res DLC ERWH-Switch | 0.29153 | 0.29153 | 32.01 | 32.01 | 0.29153 | 0 | 0 | 0 | 0 | 0 | 0 | 5595.3481 | 89.7463 | 5505.6021 | 0 | 10.24 | 0.3199 | 0 | 0 | 1059.8376 | 2195.231 | 0 | -1135.3934 | 0 | 0 | 0 | 0 | 0 | 4535.5107 | 0 | 0 | 0 | Demand Response | 0 | -1 |  | 0 | -1 | 2560.8 | 2560.8 | 0 | 2560.8 | 0 | 0 | 0 | 50.3871 | 0 | 0 | 30 | 0 | 0.0091075 | 1771.1304 | 35.0462 | 413.8698 | 80 | 1/1/2025 | 12/31/2054 | True | 0 | 0 | 0 | 0 | 0 | 0 | 0 |  | 0 | 0 | 0 | 0 | Unit | 1 |  | 2032 |  |  |  | 0 | 1 |  | Nominal ¦ 2/2/2021 11:56:35 AM | 2098 | 0 | 0 | 0 | 0 | 0
HR_V6 Balanced Portfolio_020221 | Average | 2032 | PSE | ANRN 3850 | New Resource 3850 from 21IRPDR6 DR Res DLC ERWH-Grid-Enabled | 38.94 | 38.94 | 38.94 | 38.94 | 38.94 | 0 | 0 | 0 | 0 | 0 | 0 | 16745.9551 | 8917.6768 | 7828.2778 | 0 | 14.56 | 0.37391 | 0 | 0 | 2127.2485 | 3508.4487 | 0 | -1381.2002 | 0 | 0 | 0 | 0 | 0 | 14618.7061 | 0 | 0 | 0 | Demand Response | 0 | -1 |  | 0 | -1 | 342048.9688 | 342048.9688 | 0 | 342048.9688 | 0 | 0 | 0 | 100 | 0 | 0 | 0 | 0 | 1 | 42.7386 | 26.0713 | 6.2191 | 8784 | 1/1/2022 | 12/31/2051 | True | 0 | 0 | 0 | 0 | 0 | 0 | 0 |  | 0 | 0 | 0 | 0 | Unit | 1 |  | 2032 |  |  |  | 0 | 1 |  | Nominal ¦ 2/2/2021 11:56:35 AM | 2099 | 0 | 0 | 0 | 0 | 0
HR_V6 Balanced Portfolio_020221 | Average | 2032 | PSE | ANRN 3877 | New Resource 3877 from 21IRPDR8 DR Res DLC HPWH-Grid-Enabled | 0.6 | 0.6 | 0.6 | 0.6 | 0.6 | 0 | 0 | 0 | 0 | 0 | 0 | 255.6909 | 137.4065 | 118.2844 | 0 | 0.22 | 0.36667 | 0 | 0 | 110.6051 | 131.8871 | 0 | -21.282 | 0 | 0 | 0 | 0 | 0 | 145.0858 | 0 | 0 | 0 | Demand Response | 0 | -1 |  | 0 | -1 | 5270.4033 | 5270.4033 | 0 | 5270.4033 | 0 | 0 | 0 | 100 | 0 | 0 | 0 | 0 | 1 | 27.5284 | 26.0713 | 20.9861 | 8784 | 1/1/2022 | 12/31/2051 | True | 0 | 0 | 0 | 0 | 0 | 0 | 0 |  | 0 | 0 | 0 | 0 | Unit | 1 |  | 2032 |  |  |  | 0 | 1 |  | Nominal ¦ 2/2/2021 11:56:35 AM | 2100 | 0 | 0 | 0 | 0 | 0
HR_V6 Balanced Portfolio_020221 | Average | 2032 | PSE | ANRN 3878 | New Resource 3878 from 21IRPDR9 DR Small Com DLC Heat-Switch | 0.052368 | 0.052368 | 5.75 | 5.75 | 0.052368 | 0 | 0 | 0 | 0 | 0 | 0 | 1005.4091 | 16.1212 | 989.2879 | 0 | 1.84 | 0.32 | 0 | 0 | 106.8188 | 310.771 | 0 | -203.9523 | 0 | 0 | 0 | 0 | 0 | 898.5903 | 0 | 0 | 0 | Demand Response | 0 | -1 |  | 0 | -1 | 460 | 460 | 0 | 460 | 0 | 0 | 0 | 50.3871 | 0 | 0 | 30 | 0 | 0.0091075 | 1953.4572 | 35.0462 | 232.2147 | 80 | 1/1/2025 | 12/31/2054 | True | 0 | 0 | 0 | 0 | 0 | 0 | 0 |  | 0 | 0 | 0 | 0 | Unit | 1 |  | 2032 |  |  |  | 0 | 1 |  | Nominal ¦ 2/2/2021 11:56:35 AM | 2101 | 0 | 0 | 0 | 0 | 0
HR_V6 Balanced Portfolio_020221 | Average | 2032 | PSE | ANRN 3879 | New Resource 3879 from 21IRPDR10 DR Medium Com DLC Heat-Switch | 0.04153 | 0.04153 | 4.56 | 4.56 | 0.04153 | 0 | 0 | 0 | 0 | 0 | 0 | 932.1774 | 12.7848 | 919.3925 | 0 | 1.71 | 0.375 | 0 | 0 | -26.5743 | 135.1687 | 0 | -161.743 | 0 | 0 | 0 | 0 | 0 | 958.7517 | 0 | 0 | 0 | Demand Response | 0 | -1 |  | 0 | -1 | 364.8 | 364.8 | 0 | 364.8 | 0 | 0 | 0 | 50.3871 | 0 | 0 | 30 | 0 | 0.0091075 | 2628.1567 | 35.0462 | -72.8462 | 80 | 1/1/2022 | 12/31/2051 | True | 0 | 0 | 0 | 0 | 0 | 0 | 0 |  | 0 | 0 | 0 | 0 | Unit | 1 |  | 2032 |  |  |  | 0 | 1 |  | Nominal ¦ 2/2/2021 11:56:35 AM | 2102 | 0 | 0 | 0 | 0 | 0
HR_V6 Balanced Portfolio_020221 | Average | 2032 | PSE | ANRN 3880 | New Resource 3880 from 21IRPDR11 DR C&I Curtailment-Manual | 0.022131 | 0.022131 | 2.43 | 2.43 | 0.022131 | 0 | 0 | 0 | 0 | 0 | 0 | 426.185 | 6.813 | 419.372 | 0 | 0.78 | 0.32099 | 0 | 0 | 250.215 | 250.215 | 0 | 0 | 0 | 0 | 0 | 0 | 0 | 175.97 | 0 | 0 | 0 | Demand Response | 0 | -1 |  | 0 | -1 | 194.4 | 194.4 | 0 | 194.4 | 0 | 0 | 0 | 50.3871 | 0 | 0 | 30 | 0 | 0.0091075 | 905.1959 | 35.0462 | 1287.1143 | 80 | 1/1/2025 | 12/31/2054 | True | 0 | 0 | 0 | 0 | 0 | 0 | 0 |  | 0 | 0 | 0 | 0 | Unit | 1 |  | 2032 |  |  |  | 0 | 1 |  | Nominal ¦ 2/2/2021 11:56:35 AM | 2103 | 0 | 0 | 0 | 0 | 0
HR_V6 Balanced Portfolio_020221 | Average | 2032 | PSE | ANRN 3881 | New Resource 3881 from 21IRPDR12 DR C&I Curtailment-AutoDR | 0.022678 | 0.022678 | 2.49 | 2.49 | 0.022678 | 0 | 0 | 0 | 0 | 0 | 0 | 437.1064 | 6.9812 | 430.1252 | 0 | 0.8 | 0.32129 | 0 | 0 | 176.3716 | 264.6918 | 0 | -88.3202 | 0 | 0 | 0 | 0 | 0 | 260.7348 | 0 | 0 | 0 | Demand Response | 0 | -1 |  | 0 | -1 | 199.2 | 199.2 | 0 | 199.2 | 0 | 0 | 0 | 50.3871 | 0 | 0 | 30 | 0 | 0.0091075 | 1308.9097 | 35.0462 | 885.3998 | 80 | 1/1/2025 | 12/31/2054 | True | 0 | 0 | 0 | 0 | 0 | 0 | 0 |  | 0 | 0 | 0 | 0 | Unit | 1 |  | 2032 |  |  |  | 0 | 1 |  | Nominal ¦ 2/2/2021 11:56:35 AM | 2104 | 0 | 0 | 0 | 0 | 0
HR_V6 Balanced Portfolio_020221 | Average | 2032 | PSE | ANRN 3882 | New Resource 3882 from 21IRPDR13 DR C&I CPP-No Enablement | 0.0099271 | 0.0099271 | 1.09 | 1.09 | 0.0099271 | 0 | 0 | 0 | 0 | 0 | 0 | 191.2358 | 3.056 | 188.1798 | 0 | 0.35 | 0.3211 | 0 | 0 | 59.7565 | 59.7565 | 0 | 0 | 0 | 0 | 0 | 0 | 0 | 131.4792 | 0 | 0 | 0 | Demand Response | 0 | -1 |  | 0 | -1 | 87.2 | 87.2 | 0 | 87.2 | 0 | 0 | 0 | 50.3871 | 0 | 0 | 30 | 0 | 0.0091075 | 1507.7898 | 35.0462 | 685.2814 | 80 | 1/1/2025 | 12/31/2054 | True | 0 | 0 | 0 | 0 | 0 | 0 | 0 |  | 0 | 0 | 0 | 0 | Unit | 1 |  | 2032 |  |  |  | 0 | 1 |  | Nominal ¦ 2/2/2021 11:56:35 AM | 2105 | 0 | 0 | 0 | 0 | 0
HR_V6 Balanced Portfolio_020221 | Average | 2032 | PSE | ANRN 3883 | New Resource 3883 from 21IRPDR14 DR C&I CPP-With Enablement | 0.0071949 | 0.0071949 | 0.79 | 0.79 | 0.0071949 | 0 | 0 | 0 | 0 | 0 | 0 | 136.629 | 2.2149 | 134.4141 | 0 | 0.25 | 0.31646 | 0 | 0 | 42.7642 | 42.7642 | 0 | 0 | 0 | 0 | 0 | 0 | 0 | 93.8648 | 0 | 0 | 0 | Demand Response | 0 | -1 |  | 0 | -1 | 63.2 | 63.2 | 0 | 63.2 | 0 | 0 | 0 | 50.3871 | 0 | 0 | 30 | 0 | 0.0091075 | 1485.2019 | 35.0462 | 676.6493 | 80 | 1/1/2025 | 12/31/2054 | True | 0 | 0 | 0 | 0 | 0 | 0 | 0 |  | 0 | 0 | 0 | 0 | Unit | 1 |  | 2032 |  |  |  | 0 | 1 |  | Nominal ¦ 2/2/2021 11:56:35 AM | 2106 | 0 | 0 | 0 | 0 | 0
HR_V6 Balanced Portfolio_020221 | Average | 2032 | PSE | ANRN 3910 | New Resource 3910 from 21IRPDR16 DR Res Behavior DR-Winter | 0.063661 | 0.063661 | 6.99 | 6.99 | 0.063661 | 0 | 0 | 0 | 0 | 0 | 0 | 1223.9482 | 19.5978 | 1204.3505 | 0 | 2.24 | 0.32046 | 0 | 0 | 600.5477 | 600.5477 | 0 | 0 | 0 | 0 | 0 | 0 | 0 | 623.4006 | 0 | 0 | 0 | Demand Response | 0 | -1 |  | 0 | -1 | 559.2 | 559.2 | 0 | 559.2 | 0 | 0 | 0 | 50.3871 | 0 | 0 | 30 | 0 | 0.0091075 | 1114.8079 | 35.0462 | 1073.9408 | 80 | 1/1/2025 | 12/31/2054 | True | 0 | 0 | 0 | 0 | 0 | 0 | 0 |  | 0 | 0 | 0 | 0 | Unit | 1 |  | 2032 |  |  |  | 0 | 1 |  | Nominal ¦ 2/2/2021 11:56:35 AM | 2107 | 0 | 0 | 0 | 0 | 0
HR_V6 Balanced Portfolio_020221 | Average | 2032 | PSE | ANRN 3964 | New Resource 3964 from 21IRPSolar1 New WA Solar1 | 23.9012 | 23.9012 | 99.85 | 99.85 | 23.9012 | 14.4182 | 13.7316 | 13.7316 | 0 | 0 | 0 | 5031.3384 | 3149.5405 | 1881.7976 | 0 | 3.5 | 0.035053 | 0 | 13.7316 | 26292.1504 | 3002.7249 | 18880.3809 | 4409.0439 | 2882.9219 | 0 | 0 | 2882.9219 | 0 | -24143.7324 | 0 | 0 | 0 | PV - Hydro dominated areas | 0 | -1 |  | 0 | -1 | 209947.9062 | 209947.9062 | 0 | 209947.9062 | 0 | 0 | 0.056922 | 0 | 0 | 0 | 368 | 0 | 0.23937 | -114.9987 | 15.0015 | 138.9634 | 4331 | 1/1/2029 | 12/31/2058 | True | 0 | 0 | 0 | 0 | 0 | 0 | 0 |  | 75.9488 | 0 | 0 | 0 | Unit | 1 |  | 2032 |  |  |  | 0 | 1 |  | Nominal ¦ 2/2/2021 11:56:35 AM | 2108 | 0 | 0 | 0 | 0 | 0
HR_V6 Balanced Portfolio_020221 | Average | 2032 | PSE | ANRN 3989 | New Resource 3989 from 21IRPSolar2 New WA Solar2 | 23.9131 | 23.9132 | 99.9 | 99.9 | 23.9131 | 14.4182 | 13.7316 | 13.7316 | 0 | 0 | 0 | 5032.9155 | 3151.1177 | 1881.7976 | 0 | 3.5 | 0.035035 | 0 | 13.7316 | 26810.2988 | 3004.2285 | 19394.8203 | 4411.2515 | 2884.3655 | 0 | 0 | 2884.3655 | 0 | -24661.75 | 0 | 0 | 0 | PV - Hydro dominated areas | 0 | -1 |  | 0 | -1 | 210053.0312 | 210053.0312 | 0 | 210053.0312 | 0 | 0 | 0 | 0 | 0 | 0 | 368 | 0 | 0.23937 | -117.4073 | 15.0015 | 141.3675 | 4331 | 1/1/2030 | 12/31/2059 | True | 0 | 0 | 0 | 0 | 0 | 0 | 0 |  | 75.9868 | 0 | 0 | 0 | Unit | 1 |  | 2032 |  |  |  | 0 | 1 |  | Nominal ¦ 2/2/2021 11:56:35 AM | 2109 | 0 | 0 | 0 | 0 | 0
HR_V6 Balanced Portfolio_020221 | Average | 2032 | PSE | ANRN 4013 | New Resource 4013 from 21IRPSolar3 New WA Solar3 | 23.9131 | 23.9132 | 99.9 | 99.9 | 23.9131 | 14.4182 | 13.7316 | 13.7316 | 0 | 0 | 0 | 4952.2666 | 3151.1177 | 1801.1492 | 0 | 3.35 | 0.033534 | 0 | 13.7316 | 26810.2988 | 3004.2285 | 19394.8203 | 4411.2515 | 2884.3655 | 0 | 0 | 2884.3655 | 0 | -24742.3984 | 0 | 0 | 0 | PV - Hydro dominated areas | 0 | -1 |  | 0 | -1 | 210053.0312 | 210053.0312 | 0 | 210053.0312 | 0 | 0 | 0 | 0 | 0 | 0 | 368 | 0 | 0.23937 | -117.7912 | 15.0015 | 141.3675 | 4331 | 1/1/2030 | 12/31/2059 | True | 0 | 0 | 0 | 0 | 0 | 0 | 0 |  | 75.9868 | 0 | 0 | 0 | Unit | 1 |  | 2032 |  |  |  | 0 | 1 |  | Nominal ¦ 2/2/2021 11:56:35 AM | 2110 | 0 | 0 | 0 | 0 | 0
HR_V6 Balanced Portfolio_020221 | Average | 2032 | PSE | ANRN 4044 | New Resource 4044 from 21IRPSolar4 New WA Solar4 | 0 | 0 | 0 | 0 | 0 | 0 | 0 | 0 | 0 |  | 0 | 0 | 0 | 0 | 0 | 0 | 1 | 0 |  | 0 | 0 | 0 | 0 | 0 | 0 | 0 | 0 | 0 | 0 | 0 | 0 | 0 | PV - Hydro dominated areas | 0 | -1 |  | 0 | -1 | 0 | 0 | 0 | 0 | 0 | 0 | 0 | 0 | 0 | 0 | 0 | 0 |  |  |  |  | 0 | 1/1/2037 | 12/31/2066 | True | 0 | 0 | 0 | 0 | 0 | 0 | 0 |  | 0 | 0 | 0 | 0 | Unit | 1 |  | 2032 |  |  |  | 0 | 1 |  | Nominal ¦ 2/2/2021 11:56:35 AM | 2111 | 0 | 0 | 0 | 0 | 0
HR_V6 Balanced Portfolio_020221 | Average | 2032 | PSE | ANRN 4076 | New Resource 4076 from 21IRPSolar5 New WA Solar5 | 0 | 0 | 0 | 0 | 0 | 0 | 0 | 0 | 0 |  | 0 | 0 | 0 | 0 | 0 | 0 | 1 | 0 |  | 0 | 0 | 0 | 0 | 0 | 0 | 0 | 0 | 0 | 0 | 0 | 0 | 0 | PV - Hydro dominated areas | 0 | -1 |  | 0 | -1 | 0 | 0 | 0 | 0 | 0 | 0 | 0 | 0 | 0 | 0 | 0 | 0 |  |  |  |  | 0 | 1/1/2045 | 12/31/2074 | True | 0 | 0 | 0 | 0 | 0 | 0 | 0 |  | 0 | 0 | 0 | 0 | Unit | 1 |  | 2032 |  |  |  | 0 | 1 |  | Nominal ¦ 2/2/2021 11:56:35 AM | 2112 | 0 | 0 | 0 | 0 | 0
HR_V6 Balanced Portfolio_020221 | Average | 2032 | PSE | ANRN 4100 | New Resource 4100 from 21IRPSolar6 New WA Solar6 | 0 | 0 | 0 | 0 | 0 | 0 | 0 | 0 | 0 |  | 0 | 0 | 0 | 0 | 0 | 0 | 1 | 0 |  | 0 | 0 | 0 | 0 | 0 | 0 | 0 | 0 | 0 | 0 | 0 | 0 | 0 | PV - Hydro dominated areas | 0 | -1 |  | 0 | -1 | 0 | 0 | 0 | 0 | 0 | 0 | 0 | 0 | 0 | 0 | 0 | 0 |  |  |  |  | 0 | 1/1/2045 | 12/31/2074 | True | 0 | 0 | 0 | 0 | 0 | 0 | 0 |  | 0 | 0 | 0 | 0 | Unit | 1 |  | 2032 |  |  |  | 0 | 1 |  | Nominal ¦ 2/2/2021 11:56:35 AM | 2113 | 0 | 0 | 0 | 0 | 0
HR_V6 Balanced Portfolio_020221 | Average | 2032 | PSE | ANRN 4125 | New Resource 4125 from 21IRPSolar7 New WA Solar7 | 0 | 0 | 0 | 0 | 0 | 0 | 0 | 0 | 0 |  | 0 | 0 | 0 | 0 | 0 | 0 | 1 | 0 |  | 0 | 0 | 0 | 0 | 0 | 0 | 0 | 0 | 0 | 0 | 0 | 0 | 0 | PV - Hydro dominated areas | 0 | -1 |  | 0 | -1 | 0 | 0 | 0 | 0 | 0 | 0 | 0 | 0 | 0 | 0 | 0 | 0 |  |  |  |  | 0 | 1/1/2046 | 12/31/2075 | True | 0 | 0 | 0 | 0 | 0 | 0 | 0 |  | 0 | 0 | 0 | 0 | Unit | 1 |  | 2032 |  |  |  | 0 | 1 |  | Nominal ¦ 2/2/2021 11:56:35 AM | 2114 | 0 | 0 | 0 | 0 | 0
HR_V6 Balanced Portfolio_020221 | Average | 2032 | PSE | ANRN 4656 | New Resource 4656 from 21IRPWind1 New WA Wind1 | 35.9936 | 35.9936 | 100 | 100 | 35.9936 | -10.9255 | -10.4052 | -10.4052 | 0 | 0 | 0 | 16044.0234 | 7871.6455 | 8172.3779 | 0 | 15.2 | 0.152 | 0 | -10.4052 | 31894.0898 | 5491.8462 | 19902.5879 | 6499.6558 | -3289.7981 | 0 | -7631.2954 | 4341.4971 | 0 | -12560.2686 | 0 | 0 | 0 | Wind | 0 | -1 |  | 0 | -1 | 316168.2188 | 316168.2188 | 0 | 316168.2188 | 0 | 0 | 0 | 0 | 0 | 0 | 316 | 0 | 0.35994 | -39.7265 | 24.897 | 90.4718 | 6115 | 1/1/2025 | 12/31/2054 | True | 0 | 0 | 0 | 0 | 0 | 0 | 0 |  | 64.0063 | 0 | 0 | 0 | Unit | 1 |  | 2032 |  |  |  | 0 | 1 |  | Nominal ¦ 2/2/2021 11:56:35 AM | 2115 | 0 | 0 | 0 | 0 | 0
HR_V6 Balanced Portfolio_020221 | Average | 2032 | PSE | ANRN 4680 | New Resource 4680 from 21IRPWind2 New WA Wind2 | 35.9936 | 35.9936 | 100 | 100 | 35.9936 | -10.9255 | -10.4052 | -10.4052 | 0 | 0 | 0 | 16044.0234 | 7871.6455 | 8172.3779 | 0 | 15.2 | 0.152 | 0 | -10.4052 | 31894.0898 | 5491.8462 | 19902.5879 | 6499.6558 | -3289.7981 | 0 | -7631.2954 | 4341.4971 | 0 | -12560.2686 | 0 | 0 | 0 | Wind | 0 | -1 |  | 0 | -1 | 316168.2188 | 316168.2188 | 0 | 316168.2188 | 0 | 0 | 0.022769 | 0 | 0 | 0 | 316 | 0 | 0.35994 | -39.7265 | 24.897 | 90.4718 | 6115 | 1/1/2025 | 12/31/2054 | True | 0 | 0 | 0 | 0 | 0 | 0 | 0 |  | 64.0063 | 0 | 0 | 0 | Unit | 1 |  | 2032 |  |  |  | 0 | 1 |  | Nominal ¦ 2/2/2021 11:56:35 AM | 2116 | 0 | 0 | 0 | 0 | 0
HR_V6 Balanced Portfolio_020221 | Average | 2032 | PSE | ANRN 4704 | New Resource 4704 from 21IRPWind3 New WA Wind3 | 35.9936 | 35.9936 | 100 | 100 | 35.9936 | -10.9255 | -10.4052 | -10.4052 | 0 | 0 | 0 | 14350.4062 | 7871.6455 | 6478.7603 | 0 | 12.05 | 0.1205 | 0 | -10.4052 | 31894.0898 | 5491.8462 | 19902.5879 | 6499.6558 | -3289.7981 | 0 | -7631.2954 | 4341.4971 | 0 | -14253.8867 | 0 | 0 | 0 | Wind | 0 | -1 |  | 0 | -1 | 316168.2188 | 316168.2188 | 0 | 316168.2188 | 0 | 0 | 0 | 0 | 0 | 0 | 316 | 0 | 0.35994 | -45.0832 | 24.897 | 90.4718 | 6115 | 1/1/2025 | 12/31/2054 | True | 0 | 0 | 0 | 0 | 0 | 0 | 0 |  | 64.0063 | 0 | 0 | 0 | Unit | 1 |  | 2032 |  |  |  | 0 | 1 |  | Nominal ¦ 2/2/2021 11:56:35 AM | 2117 | 0 | 0 | 0 | 0 | 0
HR_V6 Balanced Portfolio_020221 | Average | 2032 | PSE | ANRN 4733 | New Resource 4733 from 21IRPWind4 New WA Wind4 | 35.9936 | 35.9936 | 100 | 100 | 35.9936 | 14.4182 | 13.7316 | 13.7316 | 0 | 0 | 0 | 14350.4053 | 7871.645 | 6478.7603 | 0 | 12.05 | 0.1205 | 0 | 13.7316 | 33590.4805 | 5491.8462 | 21598.9785 | 6499.6558 | 4341.4956 | 0 | 0 | 4341.4956 | 0 | -23581.5703 | 0 | 0 | 0 | Wind | 0 | -1 |  | 0 | -1 | 316168.0938 | 316168.0938 | 0 | 316168.0938 | 0 | 0 | 0 | 0 | 0 | 0 | 316 | 0 | 0.35994 | -74.5855 | 24.897 | 119.9741 | 6115 | 1/1/2030 | 12/31/2059 | True | 0 | 0 | 0 | 0 | 0 | 0 | 0 |  | 64.0063 | 0 | 0 | 0 | Unit | 1 |  | 2032 |  |  |  | 0 | 1 |  | Nominal ¦ 2/2/2021 11:56:35 AM | 2118 | 0 | 0 | 0 | 0 | 0
HR_V6 Balanced Portfolio_020221 | Average | 2032 | PSE | ANRN 4758 | New Resource 4758 from 21IRPWind5 New WA Wind5 | 35.9936 | 35.9936 | 100 | 100 | 35.9936 | 14.4182 | 13.7316 | 13.7316 | 0 | 0 | 0 | 13371.8701 | 7871.645 | 5500.2256 | 0 | 10.23 | 0.1023 | 0 | 13.7316 | 34729.9727 | 5491.8462 | 22738.4727 | 6499.6558 | 4341.4956 | 0 | 0 | 4341.4956 | 0 | -25699.5996 | 0 | 0 | 0 | Wind | 0 | -1 |  | 0 | -1 | 316168.0938 | 316168.0938 | 0 | 316168.0938 | 0 | 0 | 2.0264 | 0 | 0 | 0 | 316 | 0 | 0.35994 | -81.2846 | 24.897 | 123.5782 | 6115 | 1/1/2031 | 12/31/2060 | True | 0 | 0 | 0 | 0 | 0 | 0 | 0 |  | 64.0063 | 0 | 0 | 0 | Unit | 1 |  | 2032 |  |  |  | 0 | 1 |  | Nominal ¦ 2/2/2021 11:56:35 AM | 2119 | 0 | 0 | 0 | 0 | 0
HR_V6 Balanced Portfolio_020221 | Average | 2032 | PSE | ANRN 4783 | New Resource 4783 from 21IRPWind6 New WA Wind6 | 35.9936 | 35.9936 | 100 | 100 | 35.9936 | 14.4182 | 13.7316 | 13.7316 | 0 | 0 | 0 | 13371.8701 | 7871.645 | 5500.2256 | 0 | 10.23 | 0.1023 | 0 | 13.7316 | 35843.7656 | 5491.8462 | 23852.2637 | 6499.6558 | 4341.4956 | 0 | 0 | 4341.4956 | 0 | -26813.3906 | 0 | 0 | 0 | Wind | 0 | -1 |  | 0 | -1 | 316168.0938 | 316168.0938 | 0 | 316168.0938 | 0 | 0 | 0 | 0 | 0 | 0 | 316 | 0 | 0.35994 | -84.8074 | 24.897 | 127.1009 | 6115 | 1/1/2032 | 12/31/2061 | True | 0 | 0 | 0 | 0 | 0 | 0 | 0 |  | 64.0063 | 0 | 0 | 0 | Unit | 1 |  | 2032 |  |  |  | 0 | 1 |  | Nominal ¦ 2/2/2021 11:56:35 AM | 2120 | 0 | 0 | 0 | 0 | 0
HR_V6 Balanced Portfolio_020221 | Average | 2032 | PSE | ANRN 4808 | New Resource 4808 from 21IRPWind7 New WA Wind7 | 0 | 0 | 0 | 0 | 0 | 0 | 0 | 0 | 0 |  | 0 | 0 | 0 | 0 | 0 | 0 | 1 | 0 |  | 0 | 0 | 0 | 0 | 0 | 0 | 0 | 0 | 0 | 0 | 0 | 0 | 0 | Wind | 0 | -1 |  | 0 | -1 | 0 | 0 | 0 | 0 | 0 | 0 | 0 | 0 | 0 | 0 | 0 | 0 |  |  |  |  | 0 | 1/1/2033 | 12/31/2062 | True | 0 | 0 | 0 | 0 | 0 | 0 | 0 |  | 0 | 0 | 0 | 0 | Unit | 1 |  | 2032 |  |  |  | 0 | 1 |  | Nominal ¦ 2/2/2021 11:56:35 AM | 2121 | 0 | 0 | 0 | 0 | 0
HR_V6 Balanced Portfolio_020221 | Average | 2032 | PSE | ANRN 4833 | New Resource 4833 from 21IRPWind8 New WA Wind8 | 0 | 0 | 0 | 0 | 0 | 0 | 0 | 0 | 0 |  | 0 | 0 | 0 | 0 | 0 | 0 | 1 | 0 |  | 0 | 0 | 0 | 0 | 0 | 0 | 0 | 0 | 0 | 0 | 0 | 0 | 0 | Wind | 0 | -1 |  | 0 | -1 | 0 | 0 | 0 | 0 | 0 | 0 | 0 | 0 | 0 | 0 | 0 | 0 |  |  |  |  | 0 | 1/1/2034 | 12/31/2063 | True | 0 | 0 | 0 | 0 | 0 | 0 | 0 |  | 0 | 0 | 0 | 0 | Unit | 1 |  | 2032 |  |  |  | 0 | 1 |  | Nominal ¦ 2/2/2021 11:56:35 AM | 2122 | 0 | 0 | 0 | 0 | 0
HR_V6 Balanced Portfolio_020221 | Average | 2032 | PSE | ANRN 4858 | New Resource 4858 from 21IRPWind9 New WA Wind9 | 0 | 0 | 0 | 0 | 0 | 0 | 0 | 0 | 0 |  | 0 | 0 | 0 | 0 | 0 | 0 | 1 | 0 |  | 0 | 0 | 0 | 0 | 0 | 0 | 0 | 0 | 0 | 0 | 0 | 0 | 0 | Wind | 0 | -1 |  | 0 | -1 | 0 | 0 | 0 | 0 | 0 | 0 | 0 | 0 | 0 | 0 | 0 | 0 |  |  |  |  | 0 | 1/1/2035 | 12/31/2064 | True | 0 | 0 | 0 | 0 | 0 | 0 | 0 |  | 0 | 0 | 0 | 0 | Unit | 1 |  | 2032 |  |  |  | 0 | 1 |  | Nominal ¦ 2/2/2021 11:56:35 AM | 2123 | 0 | 0 | 0 | 0 | 0
HR_V6 Balanced Portfolio_020221 | Average | 2032 | PSE | ANRN 5091 | New Resource 5091 from 21IRPWind10+ New WA Wind10+ | 0 | 0 | 0 | 0 | 0 | 0 | 0 | 0 | 0 |  | 0 | 0 | 0 | 0 | 0 | 0 | 1 | 0 |  | 0 | 0 | 0 | 0 | 0 | 0 | 0 | 0 | 0 | 0 | 0 | 0 | 0 | Wind | 0 | -1 |  | 0 | -1 | 0 | 0 | 0 | 0 | 0 | 0 | 0 | 0 | 0 | 0 | 0 | 0 |  |  |  |  | 0 | 1/1/2035 | 12/31/2064 | True | 0 | 0 | 0 | 0 | 0 | 0 | 0 |  | 0 | 0 | 0 | 0 | Unit | 1 |  | 2032 |  |  |  | 0 | 1 |  | Nominal ¦ 2/2/2021 11:56:35 AM | 2124 | 0 | 0 | 0 | 0 | 0
HR_V6 Balanced Portfolio_020221 | Average | 2032 | PSE | ANRN 5111 | New Resource 5111 from 21IRPWind10+ New WA Wind10+ | 0 | 0 | 0 | 0 | 0 | 0 | 0 | 0 | 0 |  | 0 | 0 | 0 | 0 | 0 | 0 | 1 | 0 |  | 0 | 0 | 0 | 0 | 0 | 0 | 0 | 0 | 0 | 0 | 0 | 0 | 0 | Wind | 0 | -1 |  | 0 | -1 | 0 | 0 | 0 | 0 | 0 | 0 | 0 | 0 | 0 | 0 | 0 | 0 |  |  |  |  | 0 | 1/1/2036 | 12/31/2065 | True | 0 | 0 | 0 | 0 | 0 | 0 | 0 |  | 0 | 0 | 0 | 0 | Unit | 1 |  | 2032 |  |  |  | 0 | 1 |  | Nominal ¦ 2/2/2021 11:56:35 AM | 2125 | 0 | 0 | 0 | 0 | 0
HR_V6 Balanced Portfolio_020221 | Average | 2032 | PSE | ANRN 5131 | New Resource 5131 from 21IRPWind10+ New WA Wind10+ | 0 | 0 | 0 | 0 | 0 | 0 | 0 | 0 | 0 |  | 0 | 0 | 0 | 0 | 0 | 0 | 1 | 0 |  | 0 | 0 | 0 | 0 | 0 | 0 | 0 | 0 | 0 | 0 | 0 | 0 | 0 | Wind | 0 | -1 |  | 0 | -1 | 0 | 0 | 0 | 0 | 0 | 0 | 0 | 0 | 0 | 0 | 0 | 0 |  |  |  |  | 0 | 1/1/2037 | 12/31/2066 | True | 0 | 0 | 0 | 0 | 0 | 0 | 0 |  | 0 | 0 | 0 | 0 | Unit | 1 |  | 2032 |  |  |  | 0 | 1 |  | Nominal ¦ 2/2/2021 11:56:35 AM | 2126 | 0 | 0 | 0 | 0 | 0
HR_V6 Balanced Portfolio_020221 | Average | 2032 | PSE | ANRN 5151 | New Resource 5151 from 21IRPWind10+ New WA Wind10+ | 0 | 0 | 0 | 0 | 0 | 0 | 0 | 0 | 0 |  | 0 | 0 | 0 | 0 | 0 | 0 | 1 | 0 |  | 0 | 0 | 0 | 0 | 0 | 0 | 0 | 0 | 0 | 0 | 0 | 0 | 0 | Wind | 0 | -1 |  | 0 | -1 | 0 | 0 | 0 | 0 | 0 | 0 | 0 | 0 | 0 | 0 | 0 | 0 |  |  |  |  | 0 | 1/1/2038 | 12/31/2067 | True | 0 | 0 | 0 | 0 | 0 | 0 | 0 |  | 0 | 0 | 0 | 0 | Unit | 1 |  | 2032 |  |  |  | 0 | 1 |  | Nominal ¦ 2/2/2021 11:56:35 AM | 2127 | 0 | 0 | 0 | 0 | 0
HR_V6 Balanced Portfolio_020221 | Average | 2032 | PSE | ANRN 5171 | New Resource 5171 from 21IRPWind10+ New WA Wind10+ | 0 | 0 | 0 | 0 | 0 | 0 | 0 | 0 | 0 |  | 0 | 0 | 0 | 0 | 0 | 0 | 1 | 0 |  | 0 | 0 | 0 | 0 | 0 | 0 | 0 | 0 | 0 | 0 | 0 | 0 | 0 | Wind | 0 | -1 |  | 0 | -1 | 0 | 0 | 0 | 0 | 0 | 0 | 0 | 0 | 0 | 0 | 0 | 0 |  |  |  |  | 0 | 1/1/2039 | 12/31/2068 | True | 0 | 0 | 0 | 0 | 0 | 0 | 0 |  | 0 | 0 | 0 | 0 | Unit | 1 |  | 2032 |  |  |  | 0 | 1 |  | Nominal ¦ 2/2/2021 11:56:35 AM | 2128 | 0 | 0 | 0 | 0 | 0
HR_V6 Balanced Portfolio_020221 | Average | 2032 | PSE | ANRN 5191 | New Resource 5191 from 21IRPWind10+ New WA Wind10+ | 0 | 0 | 0 | 0 | 0 | 0 | 0 | 0 | 0 |  | 0 | 0 | 0 | 0 | 0 | 0 | 1 | 0 |  | 0 | 0 | 0 | 0 | 0 | 0 | 0 | 0 | 0 | 0 | 0 | 0 | 0 | Wind | 0 | -1 |  | 0 | -1 | 0 | 0 | 0 | 0 | 0 | 0 | 0 | 0 | 0 | 0 | 0 | 0 |  |  |  |  | 0 | 1/1/2040 | 12/31/2069 | True | 0 | 0 | 0 | 0 | 0 | 0 | 0 |  | 0 | 0 | 0 | 0 | Unit | 1 |  | 2032 |  |  |  | 0 | 1 |  | Nominal ¦ 2/2/2021 11:56:35 AM | 2129 | 0 | 0 | 0 | 0 | 0
HR_V6 Balanced Portfolio_020221 | Average | 2032 | PSE | ANRN 5251 | New Resource 5251 from 21IRPWind10+ New WA Wind10+ | 0 | 0 | 0 | 0 | 0 | 0 | 0 | 0 | 0 |  | 0 | 0 | 0 | 0 | 0 | 0 | 1 | 0 |  | 0 | 0 | 0 | 0 | 0 | 0 | 0 | 0 | 0 | 0 | 0 | 0 | 0 | Wind | 0 | -1 |  | 0 | -1 | 0 | 0 | 0 | 0 | 0 | 0 | 0 | 0 | 0 | 0 | 0 | 0 |  |  |  |  | 0 | 1/1/2043 | 12/31/2072 | True | 0 | 0 | 0 | 0 | 0 | 0 | 0 |  | 0 | 0 | 0 | 0 | Unit | 1 |  | 2032 |  |  |  | 0 | 1 |  | Nominal ¦ 2/2/2021 11:56:35 AM | 2130 | 0 | 0 | 0 | 0 | 0
HR_V6 Balanced Portfolio_020221 | Average | 2032 | PSE | ANRN 5362 | New Resource 5362 from 21IRPOffshoreWind1 New Offshore Wind1 | 0 | 0 | 0 | 0 | 0 | 0 | 0 | 0 | 0 |  | 0 | 0 | 0 | 0 | 0 | 0 | 1 | 0 |  | 0 | 0 | 0 | 0 | 0 | 0 | 0 | 0 | 0 | 0 | 0 | 0 | 0 | Wind | 0 | -1 |  | 0 | -1 | 0 | 0 | 0 | 0 | 0 | 0 | 0 | 0 | 0 | 0 | 0 | 0 |  |  |  |  | 0 | 1/1/2041 | 12/31/2070 | True | 0 | 0 | 0 | 0 | 0 | 0 | 0 |  | 0 | 0 | 0 | 0 | Unit | 1 |  | 2032 |  |  |  | 0 | 1 |  | Nominal ¦ 2/2/2021 11:56:35 AM | 2131 | 0 | 0 | 0 | 0 | 0
HR_V6 Balanced Portfolio_020221 | Average | 2032 | PSE | ANRN 5381 | New Resource 5381 from 21IRPOffshoreWind2 New Offshore Wind2 | 0 | 0 | 0 | 0 | 0 | 0 | 0 | 0 | 0 |  | 0 | 0 | 0 | 0 | 0 | 0 | 1 | 0 |  | 0 | 0 | 0 | 0 | 0 | 0 | 0 | 0 | 0 | 0 | 0 | 0 | 0 | Wind | 0 | -1 |  | 0 | -1 | 0 | 0 | 0 | 0 | 0 | 0 | 0 | 0 | 0 | 0 | 0 | 0 |  |  |  |  | 0 | 1/1/2042 | 12/31/2071 | True | 0 | 0 | 0 | 0 | 0 | 0 | 0 |  | 0 | 0 | 0 | 0 | Unit | 1 |  | 2032 |  |  |  | 0 | 1 |  | Nominal ¦ 2/2/2021 11:56:35 AM | 2132 | 0 | 0 | 0 | 0 | 0
HR_V6 Balanced Portfolio_020221 | Average | 2032 | PSE | ANRN 5400 | New Resource 5400 from 21IRPOffshoreWind3 New Offshore Wind3 | 0 | 0 | 0 | 0 | 0 | 0 | 0 | 0 | 0 |  | 0 | 0 | 0 | 0 | 0 | 0 | 1 | 0 |  | 0 | 0 | 0 | 0 | 0 | 0 | 0 | 0 | 0 | 0 | 0 | 0 | 0 | Wind | 0 | -1 |  | 0 | -1 | 0 | 0 | 0 | 0 | 0 | 0 | 0 | 0 | 0 | 0 | 0 | 0 |  |  |  |  | 0 | 1/1/2043 | 12/31/2072 | True | 0 | 0 | 0 | 0 | 0 | 0 | 0 |  | 0 | 0 | 0 | 0 | Unit | 1 |  | 2032 |  |  |  | 0 | 1 |  | Nominal ¦ 2/2/2021 11:56:35 AM | 2133 | 0 | 0 | 0 | 0 | 0
HR_V6 Balanced Portfolio_020221 | Average | 2032 | PSE | ANRN 5405 | New Resource 5405 from 21IRPMTWindEastern1 New MT Wind Eastern 1 | 84.6087 | 84.6087 | 200 | 200 | 84.6086 | 14.4182 | 13.7316 | 13.7316 | 0 | 0 | 0 | 46009.1641 | 20309.1836 | 25699.9785 | 0 | 47.8 | 0.239 | 0 | 13.7316 | 65319.5586 | 10983.6924 | 39942.2578 | 14393.6064 | 10205.3652 | 0 | 0 | 10205.3652 | 0 | -29515.7617 | 0 | 0 | 0 | Wind | 0 | -1 |  | 0 | -1 | 743202.625 | 743202.625 | 0 | 743202.625 | 0 | 0 | 0.11384 | 0 | 0 | 0 | 271 | 0 | 0.42304 | -39.7143 | 27.3266 | 101.6209 | 7715 | 1/1/2026 | 12/31/2055 | True | 0 | 0 | 0 | 0 | 0 | 0 | 0 |  | 115.3913 | 0 | 0 | 0 | Unit | 1 |  | 2032 |  |  |  | 0 | 1 |  | Nominal ¦ 2/2/2021 11:56:35 AM | 2134 | 0 | 0 | 0 | 0 | 0
HR_V6 Balanced Portfolio_020221 | Average | 2032 | PSE | ANRN 5430 | New Resource 5430 from 21IRPMTWindCentral1 New MT Wind Central 1 | 76.0008 | 76.0009 | 200 | 200 | 76.0008 | 14.4182 | 13.7316 | 13.7316 | 0 | 0 | 0 | 51019.3867 | 17362.0938 | 33657.293 | 0 | 62.6 | 0.313 | 0 | 13.7316 | 67392.9219 | 10983.6924 | 42015.625 | 14393.6064 | 9167.1016 | 0 | 0 | 9167.1016 | 0 | -25540.6367 | 0 | 0 | 0 | Wind | 0 | -1 |  | 0 | -1 | 667591.375 | 667591.375 | 0 | 667591.375 | 0 | 0 | 0.48953 | 0 | 0 | 0 | 379 | 0 | 0.38 | -38.2579 | 26.0071 | 114.681 | 7294 | 1/1/2029 | 12/31/2058 | True | 0 | 0 | 0 | 0 | 0 | 0 | 0 |  | 123.9991 | 0 | 0 | 0 | Unit | 1 |  | 2032 |  |  |  | 0 | 1 |  | Nominal ¦ 2/2/2021 11:56:35 AM | 2135 | 0 | 0 | 0 | 0 | 0
HR_V6 Balanced Portfolio_020221 | Average | 2032 | PSE | ANRN 5531 | New Resource 5531 from 21IRPWind_Battery19 New Wind + Battery 2042 | 0 | 0 | 0 | 0 | 0 | 0 | 0 | 0 | 0 |  | 0 | 0 | 0 | 0 | 0 | 0 | 1 | 0 |  | 0 | 0 | 0 | 0 | 0 | 0 | 0 | 0 | 0 | 0 | 0 | 0 | 0 | Wind | 0 | -1 |  | 0 | -1 | 0 | 0 | 0 | 0 | 0 | 0 | 0 | 0 | 0 | 0 | 0 | 0 |  |  |  |  | 0 | 1/1/2042 | 12/31/2071 | True | 0 | 0 | 0 | 0 | 0 | 0 | 0 |  | 0 | 0 | 0 | 0 | Unit | 1 |  | 2032 |  |  |  | 0 | 1 |  | Nominal ¦ 2/2/2021 11:56:35 AM | 2136 | 0 | 0 | 0 | 0 | 0
HR_V6 Balanced Portfolio_020221 | Average | 2032 | PSE | ANRN 5532 | New Resource 5532 from 21IRPLiIon2hr_Wind19 New Wind + Battery 2042 | 0 | 0 | 0 | 0 | 0 | 0 | 0 | 0 | 0 |  | 0 | 0 | 0 | 0 | 0 | 0 | 1 | 0 |  | 0 | 0 | 0 | 0 | 0 | 0 | 0 | 0 | 0 | 0 | 0 | 0 | 0 | Battery_PSH | 0 | -1 |  | 0 | -1 | 0 | 0 | 0 | 0 | 0 | 0 | 0 | 0 | 0 | 0 | 0 | 0 |  |  |  |  | 0 | 1/1/2042 | 12/31/2071 | True | 0 | 0 | 0 | 0 | 0 | 0 | 0 |  | 0 | 0 | 0 | 0 | Unit | 1 |  | 2032 |  |  |  | 0 | 1 |  | Nominal ¦ 2/2/2021 11:56:35 AM | 2137 | 0 | 0 | 0 | 0 | 0
HR_V6 Balanced Portfolio_020221 | Average | 2032 | PSE | ANRN 5533 | New Resource 5533 from 21IRPWind_Battery20 New Wind + Battery 2043 | 0 | 0 | 0 | 0 | 0 | 0 | 0 | 0 | 0 |  | 0 | 0 | 0 | 0 | 0 | 0 | 1 | 0 |  | 0 | 0 | 0 | 0 | 0 | 0 | 0 | 0 | 0 | 0 | 0 | 0 | 0 | Wind | 0 | -1 |  | 0 | -1 | 0 | 0 | 0 | 0 | 0 | 0 | 0 | 0 | 0 | 0 | 0 | 0 |  |  |  |  | 0 | 1/1/2043 | 12/31/2072 | True | 0 | 0 | 0 | 0 | 0 | 0 | 0 |  | 0 | 0 | 0 | 0 | Unit | 1 |  | 2032 |  |  |  | 0 | 1 |  | Nominal ¦ 2/2/2021 11:56:35 AM | 2138 | 0 | 0 | 0 | 0 | 0
HR_V6 Balanced Portfolio_020221 | Average | 2032 | PSE | ANRN 5534 | New Resource 5534 from 21IRPLiIon2hr_Wind20 New Wind + Battery 2043 | 0 | 0 | 0 | 0 | 0 | 0 | 0 | 0 | 0 |  | 0 | 0 | 0 | 0 | 0 | 0 | 1 | 0 |  | 0 | 0 | 0 | 0 | 0 | 0 | 0 | 0 | 0 | 0 | 0 | 0 | 0 | Battery_PSH | 0 | -1 |  | 0 | -1 | 0 | 0 | 0 | 0 | 0 | 0 | 0 | 0 | 0 | 0 | 0 | 0 |  |  |  |  | 0 | 1/1/2043 | 12/31/2072 | True | 0 | 0 | 0 | 0 | 0 | 0 | 0 |  | 0 | 0 | 0 | 0 | Unit | 1 |  | 2032 |  |  |  | 0 | 1 |  | Nominal ¦ 2/2/2021 11:56:35 AM | 2139 | 0 | 0 | 0 | 0 | 0
HR_V6 Balanced Portfolio_020221 | Average | 2032 | PSE | ANRN 5535 | New Resource 5535 from 21IRPWind_Battery21 New Wind + Battery 2044 | 0 | 0 | 0 | 0 | 0 | 0 | 0 | 0 | 0 |  | 0 | 0 | 0 | 0 | 0 | 0 | 1 | 0 |  | 0 | 0 | 0 | 0 | 0 | 0 | 0 | 0 | 0 | 0 | 0 | 0 | 0 | Wind | 0 | -1 |  | 0 | -1 | 0 | 0 | 0 | 0 | 0 | 0 | 0 | 0 | 0 | 0 | 0 | 0 |  |  |  |  | 0 | 1/1/2044 | 12/31/2073 | True | 0 | 0 | 0 | 0 | 0 | 0 | 0 |  | 0 | 0 | 0 | 0 | Unit | 1 |  | 2032 |  |  |  | 0 | 1 |  | Nominal ¦ 2/2/2021 11:56:35 AM | 2140 | 0 | 0 | 0 | 0 | 0
HR_V6 Balanced Portfolio_020221 | Average | 2032 | PSE | ANRN 5536 | New Resource 5536 from 21IRPLiIon2hr_Wind21 New Wind + Battery 2044 | 0 | 0 | 0 | 0 | 0 | 0 | 0 | 0 | 0 |  | 0 | 0 | 0 | 0 | 0 | 0 | 1 | 0 |  | 0 | 0 | 0 | 0 | 0 | 0 | 0 | 0 | 0 | 0 | 0 | 0 | 0 | Battery_PSH | 0 | -1 |  | 0 | -1 | 0 | 0 | 0 | 0 | 0 | 0 | 0 | 0 | 0 | 0 | 0 | 0 |  |  |  |  | 0 | 1/1/2044 | 12/31/2073 | True | 0 | 0 | 0 | 0 | 0 | 0 | 0 |  | 0 | 0 | 0 | 0 | Unit | 1 |  | 2032 |  |  |  | 0 | 1 |  | Nominal ¦ 2/2/2021 11:56:35 AM | 2141 | 0 | 0 | 0 | 0 | 0
HR_V6 Balanced Portfolio_020221 | Average | 2032 | PSE | ANRN 5544 | New Resource 5544 from 21IRPWindWYEast New WY East Wind | 178.355 | 178.355 | 400 | 400 | 178.3548 | 0 | 0 | 0 | 0 | 0 | 0 | 128223.125 | 39832.3984 | 88390.7188 | 0 | 164.4 | 0.411 | 0 | 0 | 236329.3125 | 21967.3848 | 80638.4688 | 133723.4688 | 0 | 0 | 0 | 0 | 0 | -108106.1953 | 0 | 0 | 0 | Wind | 0 | -1 |  | 0 | -1 | 1566670.125 | 1566670.125 | 0 | 1566670.125 | 0 | 0 | 0 | 0 | 0 | 0 | 241 | 0 | 0.44589 | -69.0038 | 25.4249 | 150.8482 | 7938 | 1/1/2027 | 12/31/2056 | True | 0 | 0 | 0 | 0 | 0 | 0 | 0 |  | 221.645 | 0 | 0 | 0 | Unit | 1 |  | 2032 |  |  |  | 0 | 1 |  | Nominal ¦ 2/2/2021 11:56:35 AM | 2142 | 0 | 0 | 0 | 0 | 0
HR_V6 Balanced Portfolio_020221 | Average | 2032 | PSE | ANRN 5698 | New Resource 5698 from 21IRPWASolarWest1 New WA Solar West 1 | 0 | 0 | 0 | 0 | 0 | 0 | 0 | 0 | 0 |  | 0 | 0 | 0 | 0 | 0 | 0 | 1 | 0 |  | 0 | 0 | 0 | 0 | 0 | 0 | 0 | 0 | 0 | 0 | 0 | 0 | 0 | PV - Hydro dominated areas | 0 | -1 |  | 0 | -1 | 0 | 0 | 0 | 0 | 0 | 0 | 0 | 0 | 0 | 0 | 0 | 0 |  |  |  |  | 0 | 1/1/2047 | 12/31/2076 | True | 0 | 0 | 0 | 0 | 0 | 0 | 0 |  | 0 | 0 | 0 | 0 | Unit | 1 |  | 2032 |  |  |  | 0 | 1 |  | Nominal ¦ 2/2/2021 11:56:35 AM | 2143 | 0 | 0 | 0 | 0 | 0
HR_V6 Balanced Portfolio_020221 | Average | 2032 | PSE | ANRN 5722 | New Resource 5722 from 21IRPWASolarWest2 New WA Solar West 2 | 0 | 0 | 0 | 0 | 0 | 0 | 0 | 0 | 0 |  | 0 | 0 | 0 | 0 | 0 | 0 | 1 | 0 |  | 0 | 0 | 0 | 0 | 0 | 0 | 0 | 0 | 0 | 0 | 0 | 0 | 0 | PV - Hydro dominated areas | 0 | -1 |  | 0 | -1 | 0 | 0 | 0 | 0 | 0 | 0 | 0 | 0 | 0 | 0 | 0 | 0 |  |  |  |  | 0 | 1/1/2047 | 12/31/2076 | True | 0 | 0 | 0 | 0 | 0 | 0 | 0 |  | 0 | 0 | 0 | 0 | Unit | 1 |  | 2032 |  |  |  | 0 | 1 |  | Nominal ¦ 2/2/2021 11:56:35 AM | 2144 | 0 | 0 | 0 | 0 | 0
HR_V6 Balanced Portfolio_020221 | Average | 2032 | PSE | ANRN 5795 | New Resource 5795 from 21IRPDERPV 21IRP DER Solar PV | 2.0442 | 2.0442 | 13.2 | 13.2 | 2.0442 | 14.4182 | 13.7316 | 13.7316 | 0 | 0 | 0 | 221.968 | 221.968 | 0 | 0 | 0 | 0 | 0 | 13.7316 | 6600.5269 | 0 | 6017.6587 | 582.8681 | 246.5639 | 0 | 0 | 246.5639 | 0 | -6625.1226 | 0 | 0 | 0 | New Cosnervation | 0 | -1 |  | 0 | -1 | 17955.9395 | 17955.9395 | 0 | 17955.9395 | 0 | 0 | 0.35291 | 0 | 0 | 0 | 365 | 0 | 0.15486 | -368.9655 | 12.3618 | 381.3274 | 4364 | 1/1/2022 | 12/31/2051 | True | 0 | 0 | 0 | 0 | 0 | 0 | 0 |  | 11.1558 | 0 | 0 | 0 | Unit | 1 |  | 2032 |  |  |  | 0 | 1 |  | Nominal ¦ 2/2/2021 11:56:35 AM | 2145 | 0 | 0 | 0 | 0 | 0
HR_V6 Balanced Portfolio_020221 | Average | 2032 | PSE | ANRN 5796 | New Resource 5796 from 21IRPDERStorage 21IRP DER Storage | -1.5239 | 40.7974 | 41.63 | 41.63 | 0 | 0 | 0 | 0 | 0 |  | 0 | 1757.7468 | 1757.7468 | 0 | 0 | 0 | 0 | 0 |  | 4754.4131 | 1323.2462 | 4818.6138 | -1387.4469 | 0 | 0 | 0 | 0 | 0 | -4707.1406 | 0 | 0 | 0 | Battery_PSH | 0 | -1 |  | 0 | -1 | -13386.1025 | -13386.1025 | 0 | 60981.1445 | 60981.1445 | 50 | 0.011384 | 0 | 0 | 0 | 1979 | 0 | -0.036606 |  |  |  | 5233 | 1/1/2022 | 12/31/2051 | True | 0 | 0 | 0 | 0 | 0 | 0 | 0 |  | 0.8326 | 0 | 0 | 0 | Unit | 1 |  | 2032 |  |  |  | 0 | 1 |  | Nominal ¦ 2/2/2021 11:56:35 AM | 2146 | 0 | 0 | 0 | 0 | 0
HR_V6 Balanced Portfolio_020221 | Average | 2032 | PSE | ANRN 5800 | New Resource 5800 from 21IRPDERGround_Balanced DER Grounded Solar_Balanced | 7.9792 | 7.9792 | 50 | 50 | 7.9792 | 0 | 0 | 0 | 0 | 0 | 0 | 1834.754 | 866.9725 | 967.7816 | 0 | 1.8 | 0.036 | 0 | 0 | 20812.0742 | 1316.4482 | 19495.627 | 0 | 0 | 0 | 0 | 0 | 0 | -18977.3203 | 0 | 0 | 0 | PV - Hydro dominated areas | 0 | -1 |  | 0 | -1 | 70089.6406 | 70089.6406 | 0 | 70089.6406 | 0 | 0 | 0 | 0 | 0 | 0 | 365 | 0 | 0.15958 | -270.7578 | 12.3695 | 296.9351 | 4364 | 1/1/2025 | 12/31/2054 | True | 0 | 0 | 0 | 0 | 0 | 0 | 0 |  | 42.0208 | 0 | 0 | 0 | Unit | 1 |  | 2032 |  |  |  | 0 | 1 |  | Nominal ¦ 2/2/2021 11:56:35 AM | 2148 | 0 | 0 | 0 | 0 | 0
HR_V6 Balanced Portfolio_020221 | Average | 2032 | PSE | ANRN 5801 | New Resource 5801 from 21IRPDERRoof_Balanced1 DER Roof Mounted Solar_Balanced1 | 37.1666 | 37.1666 | 240 | 240 | 37.1666 | 0 | 0 | 0 | 0 | 0 | 0 | 5584.2334 | 4035.7827 | 1548.4506 | 0 | 2.88 | 0.012 | 0 | 0 | 118609.6484 | 6318.9517 | 112290.6953 | 0 | 0 | 0 | 0 | 0 | 0 | -113025.4141 | 0 | 0 | 0 | PV - Hydro dominated areas | 0 | -1 |  | 0 | -1 | 326471.8438 | 326471.8438 | 0 | 326471.8438 | 0 | 0 | 0 | 0 | 0 | 0 | 365 | 0 | 0.15486 | -346.2026 | 12.3618 | 363.3074 | 4364 | 1/1/2025 | 12/31/2054 | True | 0 | 0 | 0 | 0 | 0 | 0 | 0 |  | 202.8334 | 0 | 0 | 0 | Unit | 1 |  | 2032 |  |  |  | 0 | 1 |  | Nominal ¦ 2/2/2021 11:56:35 AM | 2149 | 0 | 0 | 0 | 0 | 0
HR_V6 Balanced Portfolio_020221 | Average | 2032 | PSE | ANRN 5802 | New Resource 5802 from 21IRPLiIon2hr_Balanced1 New Li Ion 2hr_Balanced1 | -1.0673 | 24.5 | 25 | 25 | 0 | 0 | 0 | 0 | 4161 |  | 4161 | 3453.468 | 1329.725 | 2123.7429 | 0 | 3.95 | 0.158 | 0 |  | 1784.2075 | 0 | 2617.4089 | -833.2014 | 0 | 0 | 0 | 0 | 0 | 517.954 | 0 | 0 | 0 | Battery_PSH | 0 | -1 |  | 0 | -1 | -9375.1162 | -9375.1162 | 0 | 42708.875 | 42708.8711 | 50 | 0 | 0 | 0 | 0 | 1591 | 0 | -0.042692 |  |  |  | 4767 | 1/1/2025 | 12/31/2054 | True | 0 | 0 | 0 | 0 | 0 | 0 | 0 |  | 0.5 | 0 | 0 | 0 | Unit | 1 |  | 2032 |  |  |  | 0 | 1 |  | Nominal ¦ 2/2/2021 11:56:35 AM | 2150 | 0 | 0 | 0 | 0 | 0
HR_V6 Balanced Portfolio_020221 | Average | 2032 | PSE | ANRN 5803 | New Resource 5803 from 21IRPLiIon2hr_Balanced2 New Li Ion 2hr_Balanced2 | -1.0673 | 24.5 | 25 | 25 | 0 | 0 | 0 | 0 | 4161 |  | 4161 | 3453.468 | 1329.725 | 2123.7429 | 0 | 3.95 | 0.158 | 0 |  | 1762.7885 | 0 | 2595.9897 | -833.2014 | 0 | 0 | 0 | 0 | 0 | 539.3731 | 0 | 0 | 0 | Battery_PSH | 0 | -1 |  | 0 | -1 | -9375.1162 | -9375.1162 | 0 | 42708.875 | 42708.8711 | 50 | 0 | 0 | 0 | 0 | 1591 | 0 | -0.042692 |  |  |  | 4767 | 1/1/2026 | 12/31/2055 | True | 0 | 0 | 0 | 0 | 0 | 0 | 0 |  | 0.5 | 0 | 0 | 0 | Unit | 1 |  | 2032 |  |  |  | 0 | 1 |  | Nominal ¦ 2/2/2021 11:56:35 AM | 2151 | 0 | 0 | 0 | 0 | 0
HR_V6 Balanced Portfolio_020221 | Average | 2032 | PSE | ANRN 5804 | New Resource 5804 from 21IRPLiIon2hr_Balanced3 New Li Ion 2hr_Balanced3 | -1.0673 | 24.5 | 25 | 25 | 0 | 0 | 0 | 0 | 4161 |  | 4161 | 3453.468 | 1329.725 | 2123.7429 | 0 | 3.95 | 0.158 | 0 |  | 1752.079 | 0 | 2585.2803 | -833.2014 | 0 | 0 | 0 | 0 | 0 | 550.0826 | 0 | 0 | 0 | Battery_PSH | 0 | -1 |  | 0 | -1 | -9375.1162 | -9375.1162 | 0 | 42708.875 | 42708.8711 | 50 | 0 | 0 | 0 | 0 | 1591 | 0 | -0.042692 |  |  |  | 4767 | 1/1/2027 | 12/31/2056 | True | 0 | 0 | 0 | 0 | 0 | 0 | 0 |  | 0.5 | 0 | 0 | 0 | Unit | 1 |  | 2032 |  |  |  | 0 | 1 |  | Nominal ¦ 2/2/2021 11:56:35 AM | 2152 | 0 | 0 | 0 | 0 | 0
HR_V6 Balanced Portfolio_020221 | Average | 2032 | PSE | ANRN 5805 | New Resource 5805 from 21IRPLiIon2hr_Balanced4 New Li Ion 2hr_Balanced4 | -1.0673 | 24.5 | 25 | 25 | 0 | 0 | 0 | 0 | 4161 |  | 4161 | 3453.468 | 1329.725 | 2123.7429 | 0 | 3.95 | 0.158 | 0 |  | 1764.9304 | 0 | 2598.1316 | -833.2014 | 0 | 0 | 0 | 0 | 0 | 537.2312 | 0 | 0 | 0 | Battery_PSH | 0 | -1 |  | 0 | -1 | -9375.1162 | -9375.1162 | 0 | 42708.875 | 42708.8711 | 50 | 0 | 0 | 0 | 0 | 1591 | 0 | -0.042692 |  |  |  | 4767 | 1/1/2028 | 12/31/2057 | True | 0 | 0 | 0 | 0 | 0 | 0 | 0 |  | 0.5 | 0 | 0 | 0 | Unit | 1 |  | 2032 |  |  |  | 0 | 1 |  | Nominal ¦ 2/2/2021 11:56:35 AM | 2153 | 0 | 0 | 0 | 0 | 0
HR_V6 Balanced Portfolio_020221 | Average | 2032 | PSE | ANRN 5806 | New Resource 5806 from 21IRPLiIon2hr_Balanced5 New Li Ion 2hr_Balanced5 | -1.0673 | 24.5 | 25 | 25 | 0 | 0 | 0 | 0 | 4161 |  | 4161 | 3453.468 | 1329.725 | 2123.7429 | 0 | 3.95 | 0.158 | 0 |  | 1782.0656 | 0 | 2615.2668 | -833.2014 | 0 | 0 | 0 | 0 | 0 | 520.0959 | 0 | 0 | 0 | Battery_PSH | 0 | -1 |  | 0 | -1 | -9375.1162 | -9375.1162 | 0 | 42708.875 | 42708.8711 | 50 | 0 | 0 | 0 | 0 | 1591 | 0 | -0.042692 |  |  |  | 4767 | 1/1/2029 | 12/31/2058 | True | 0 | 0 | 0 | 0 | 0 | 0 | 0 |  | 0.5 | 0 | 0 | 0 | Unit | 1 |  | 2032 |  |  |  | 0 | 1 |  | Nominal ¦ 2/2/2021 11:56:35 AM | 2154 | 0 | 0 | 0 | 0 | 0
HR_V6 Balanced Portfolio_020221 | Average | 2032 | PSE | ANRN 5807 | New Resource 5807 from 21IRPLiIon2hr_Balanced6 New Li Ion 2hr_Balanced6 | -1.0673 | 24.5 | 25 | 25 | 0 | 0 | 0 | 0 | 4161 |  | 4161 | 3453.468 | 1329.725 | 2123.7429 | 0 | 3.95 | 0.158 | 0 |  | 1807.7684 | 0 | 2640.9697 | -833.2014 | 0 | 0 | 0 | 0 | 0 | 494.3931 | 0 | 0 | 0 | Battery_PSH | 0 | -1 |  | 0 | -1 | -9375.1162 | -9375.1162 | 0 | 42708.875 | 42708.8711 | 50 | 0 | 0 | 0 | 0 | 1591 | 0 | -0.042692 |  |  |  | 4767 | 1/1/2030 | 12/31/2059 | True | 0 | 0 | 0 | 0 | 0 | 0 | 0 |  | 0.5 | 0 | 0 | 0 | Unit | 1 |  | 2032 |  |  |  | 0 | 1 |  | Nominal ¦ 2/2/2021 11:56:35 AM | 2155 | 0 | 0 | 0 | 0 | 0
HR_V6 Balanced Portfolio_020221 | Average | 2032 | PSE | ANRN 5808 | New Resource 5808 from 21IRPLiIon2hr_Balanced7 New Li Ion 2hr_Balanced7 | -1.0673 | 24.5 | 25 | 25 | 0 | 0 | 0 | 0 | 4161 |  | 4161 | 3453.468 | 1329.725 | 2123.7429 | 0 | 3.95 | 0.158 | 0 |  | 1940.5667 | 0 | 2773.7681 | -833.2014 | 0 | 0 | 0 | 0 | 0 | 361.5949 | 0 | 0 | 0 | Battery_PSH | 0 | -1 |  | 0 | -1 | -9375.1162 | -9375.1162 | 0 | 42708.875 | 42708.8711 | 50 | 0 | 0 | 0 | 0 | 1591 | 0 | -0.042692 |  |  |  | 4767 | 1/1/2031 | 12/31/2060 | True | 0 | 0 | 0 | 0 | 0 | 0 | 0 |  | 0.5 | 0 | 0 | 0 | Unit | 1 |  | 2032 |  |  |  | 0 | 1 |  | Nominal ¦ 2/2/2021 11:56:35 AM | 2156 | 0 | 0 | 0 | 0 | 0
HR_V6 Balanced Portfolio_020221 | Average | 2032 | PSE | ANRN 5809 | New Resource 5809 from 21IRP_GreenDirect4_Balanced Green Direct 4_WA Solar East (2027)_Balanced | 23.8773 | 23.8773 | 99.75 | 99.75 | 23.8772 | 0 | 0 | 0 | 0 | 0 | 0 | 5028.1846 | 3146.387 | 1881.7976 | 0 | 3.5 | 0.035088 | 0 | 0 | 25496.6602 | 2999.7175 | 18092.3145 | 4404.6279 | 0 | 0 | 0 | 0 | 0 | -20468.4746 | 0 | 0 | 0 | PV - Hydro dominated areas | 0 | -1 |  | 0 | -1 | 209737.7656 | 209737.7656 | 0 | 209737.7656 | 0 | 0 | 0 | 0 | 0 | 0 | 368 | 0 | 0.23937 | -97.5908 | 15.0015 | 121.5645 | 4331 | 1/1/2027 | 12/31/2056 | True | 0 | 0 | 0 | 0 | 0 | 0 | 0 |  | 75.8727 | 0 | 0 | 0 | Unit | 1 |  | 2032 |  |  |  | 0 | 1 |  | Nominal ¦ 2/2/2021 11:56:35 AM | 2157 | 0 | 0 | 0 | 0 | 0
HR_V6 Balanced Portfolio_020221 | Average | 2032 | PSE | ANRN 5810 | New Resource 5810 from 21IRP_GreenDirect3_Balanced Green Direct 3_WA Wind (2025)_Balanced | 35.9936 | 35.9936 | 100 | 100 | 35.9936 | -25.3437 | -24.1368 | -24.1368 | 0 | 0 | 0 | 16044.0234 | 7871.6455 | 8172.3779 | 0 | 15.2 | 0.152 | 0 | -24.1368 | 31894.0898 | 5491.8462 | 19902.5879 | 6499.6558 | -7631.2954 | 0 | -7631.2954 | 0 | 0 | -8218.7715 | 0 | 0 | 0 | Wind | 0 | -1 |  | 0 | -1 | 316168.2188 | 316168.2188 | 0 | 316168.2188 | 0 | 0 | 0 | 0 | 0 | 0 | 316 | 0 | 0.35994 | -25.9949 | 24.897 | 76.7402 | 6115 | 1/1/2025 | 12/31/2054 | True | 0 | 0 | 0 | 0 | 0 | 0 | 0 |  | 64.0063 | 0 | 0 | 0 | Unit | 1 |  | 2032 |  |  |  | 0 | 1 |  | Nominal ¦ 2/2/2021 11:56:35 AM | 2158 | 0 | 0 | 0 | 0 | 0
HR_V6 Balanced Portfolio_020221 | Average | 2032 | PSE | ANRN 5811 | New Resource 5811 from 21IRP_GreenDirect5_Balanced Green Direct 5_WA Wind (2030)_Balanced | 35.9936 | 35.9936 | 100 | 100 | 35.9936 | 0 | 0 | 0 | 0 | 0 | 0 | 16044.0234 | 7871.6455 | 8172.3779 | 0 | 15.2 | 0.152 | 0 | 0 | 33590.4805 | 5491.8462 | 21598.9785 | 6499.6558 | 0 | 0 | 0 | 0 | 0 | -17546.457 | 0 | 0 | 0 | Wind | 0 | -1 |  | 0 | -1 | 316168.2188 | 316168.2188 | 0 | 316168.2188 | 0 | 0 | 0 | 0 | 0 | 0 | 316 | 0 | 0.35994 | -55.4972 | 24.897 | 106.2424 | 6115 | 1/1/2030 | 12/31/2059 | True | 0 | 0 | 0 | 0 | 0 | 0 | 0 |  | 64.0063 | 0 | 0 | 0 | Unit | 1 |  | 2032 |  |  |  | 0 | 1 |  | Nominal ¦ 2/2/2021 11:56:35 AM | 2159 | 0 | 0 | 0 | 0 | 0
HR_V6 Balanced Portfolio_020221 | Average | 2033 | PSE | ANRN 11 | New Resource 11 from 21IRPFrame New Frame Peaker | 15.4628 | 226.9224 | 237 | 237 | 69.4078 | 83.8748 | 43.106 | 54.1474 | 9805 | 11176.7314 | 7305.5713 | 137965.875 | 7971.6577 | 129994.2266 | 0 | 236.9 | 0.99958 | 0 | 61.8607 | 19614.4512 | -3051.1367 | 22665.5879 | 0 | 1467.4182 | 1467.4182 | 0 | 0 | 0 | 106973.3281 | 4.4175 | 6911.8804 | 1513937.125 | WECC-OR/WA/IDNorth NaturalGas-Peaking | 1513937.125 | -1 |  | 0 | -1 | 135454.375 | 135454.375 | 0 | 135454.375 | 0 | 0 | 1.8265 | 8.2192 | 0 | 2998.801 | 271 | 0 | 0.065244 | 789.737 | 58.8512 | 228.8044 | 913 | 1/1/2026 | 12/31/2055 | True | 0 | 0 | 0 | 0 | 0 | 0 | 0 |  | 5.6406 | 0 | 0 | 38.6135 | Unit | 1 |  | 2033 |  |  |  | 0 | 1 |  | Nominal ¦ 2/2/2021 11:56:35 AM | 2220 | 0 | 0 | 446.4902 | 2552.3108 | 98909.5781
HR_V6 Balanced Portfolio_020221 | Average | 2033 | PSE | ANRN 71 | New Resource 71 from 21IRPFrame New Frame Peaker | 18.086 | 226.896 | 237 | 237 | 69.4078 | 83.2461 | 42.7842 | 53.7121 | 9745 | 10891.5273 | 7261.4287 | 139112.8281 | 9118.6035 | 129994.2266 | 0 | 236.9 | 0.99958 | 0 | 60.4889 | 22914.6602 | -3051.1367 | 25965.7969 | 0 | 1716.3545 | 1716.3545 | 0 | 0 | 0 | 103261.1484 | 4.4001 | 7867.0869 | 1725579.25 | WECC-OR/WA/IDNorth NaturalGas-Peaking | 1725579.25 | -1 |  | 0 | -1 | 158433.1719 | 158433.1719 | 0 | 158433.1719 | 0 | 0 | 1.0388 | 8.4817 | 0 | 3353.5737 | 303 | 0 | 0.076312 | 651.7647 | 57.5549 | 226.289 | 1017 | 1/1/2032 | 12/31/2061 | True | 0 | 0 | 0 | 0 | 0 | 0 | 0 |  | 5.6406 | 0 | 0 | 38.3227 | Unit | 1 |  | 2033 |  |  |  | 0 | 1 |  | Nominal ¦ 2/2/2021 11:56:35 AM | 2221 | 0 | 0 | 499.8831 | 2853.6907 | 110588.9375
HR_V6 Balanced Portfolio_020221 | Average | 2033 | PSE | ANRN 131 | New Resource 131 from 21IRPFrame New Frame Peaker | 0 | 0 | 0 | 0 | 0 | 0 | 0 | 0 | 0 |  | 0 | 0 | 0 | 0 | 0 | 0 | 1 | 0 |  | 0 | 0 | 0 | 0 | 0 | 0 | 0 | 0 | 0 | 0 | 0 | 0 | 0 | WECC-OR/WA/IDNorth NaturalGas-Peaking | 0 | -1 |  | 0 | -1 | 0 | 0 | 0 | 0 | 0 | 0 | 0 | 0 | 0 | 0 | 0 | 0 |  |  |  |  | 0 | 1/1/2038 | 12/31/2067 | True | 0 | 0 | 0 | 0 | 0 | 0 | 0 |  | 0 | 0 | 0 | 0 | Unit | 1 |  | 2033 |  |  |  | 0 | 1 |  | Nominal ¦ 2/2/2021 11:56:35 AM | 2222 | 0 | 0 | 0 | 0 | 0
HR_V6 Balanced Portfolio_020221 | Average | 2033 | PSE | ANRN 181 | New Resource 181 from 21IRPFrame New Frame Peaker | 0 | 0 | 0 | 0 | 0 | 0 | 0 | 0 | 0 |  | 0 | 0 | 0 | 0 | 0 | 0 | 1 | 0 |  | 0 | 0 | 0 | 0 | 0 | 0 | 0 | 0 | 0 | 0 | 0 | 0 | 0 | WECC-OR/WA/IDNorth NaturalGas-Peaking | 0 | -1 |  | 0 | -1 | 0 | 0 | 0 | 0 | 0 | 0 | 0 | 0 | 0 | 0 | 0 | 0 |  |  |  |  | 0 | 1/1/2043 | 12/31/2072 | True | 0 | 0 | 0 | 0 | 0 | 0 | 0 |  | 0 | 0 | 0 | 0 | Unit | 1 |  | 2033 |  |  |  | 0 | 1 |  | Nominal ¦ 2/2/2021 11:56:35 AM | 2223 | 0 | 0 | 0 | 0 | 0
HR_V6 Balanced Portfolio_020221 | Average | 2033 | PSE | ANRN 279 | New Resource 279 from 21IRPRecip New Recip Peaker | 2.8254 | 16.848 | 18.2 | 18.2 | 5.2798 | 59.7089 | 42.6305 | 48.182 | 8361 | 8761.208 | 7154.5713 | 11415.1377 | 1428.2452 | 9986.8926 | 0 | 18.2 | 1 | 0 | 51.1523 | 4198.3936 | 245.4642 | 3952.9294 | 0 | 240.2762 | 240.2762 | 0 | 0 | 0 | 5935.5317 | 4.6016 | 1025.762 | 216843.1719 | WECC-OR/WA/IDNorth NaturalGas-NonCycling | 216843.1719 | -1 |  | 0 | -1 | 24750.375 | 24750.375 | 0 | 24750.375 | 0 | 0 | 5.0114 | 15.3539 | 0 | 15.1741 | 556 | 0 | 0.15524 | 239.8158 | 57.706 | 221.3949 | 1873 | 1/1/2026 | 12/31/2055 | True | 0 | 0 | 0 | 0 | 0 | 0 | 0 |  | 0.6006 | 0 | 0 | 14.9468 | Unit | 1 |  | 2033 |  |  |  | 0 | 1 |  | Nominal ¦ 2/2/2021 11:56:35 AM | 2224 | 0 | 0 | 15.1741 | 0 | 3238.144
HR_V6 Balanced Portfolio_020221 | Average | 2033 | PSE | ANRN 1377 | New Resource 1377 from 21IRPCCCT New CCCT + DF | 0 | 0 | 0 | 0 | 0 | 0 | 0 | 0 | 0 |  | 0 | 0 | 0 | 0 | 0 | 0 | 1 | 0 |  | 0 | 0 | 0 | 0 | 0 | 0 | 0 | 0 | 0 | 0 | 0 | 0 | 0 | WECC-OR/WA/IDNorth NaturalGas-NonCycling | 0 | -1 |  | 0 | -1 | 0 | 0 | 0 | 0 | 0 | 0 | 0 | 0 | 0 | 0 | 0 | 0 |  |  |  |  | 0 | 1/1/2046 | 12/31/2075 | True | 0 | 0 | 0 | 0 | 0 | 0 | 0 |  | 0 | 0 | 0 | 0 | Unit | 2 |  | 2033 |  |  |  | 0 | 1 |  | Nominal ¦ 2/2/2021 11:56:35 AM | 2225 | 0 | 0 | 0 | 0 | 0
HR_V6 Balanced Portfolio_020221 | Average | 2033 | PSE | ANRN 1378 | New Resource 1378 from 21IRPCCCT New CCCT + DF | 0 | 0 | 0 | 0 | 0 | 0 | 0 | 0 | 0 |  | 0 | 0 | 0 | 0 | 0 | 0 | 1 | 0 |  | 0 | 0 | 0 | 0 | 0 | 0 | 0 | 0 | 0 | 0 | 0 | 0 | 0 | WECC-OR/WA/IDNorth NaturalGas-NonCycling | 0 | -1 |  | 0 | -1 | 0 | 0 | 0 | 0 | 0 | 0 | 0 | 0 | 0 | 0 | 0 | 0 |  |  |  |  | 0 | 1/1/2046 | 12/31/2075 | True | 0 | 0 | 0 | 0 | 0 | 0 | 0 |  | 0 | 0 | 0 | 0 | Unit | 2 |  | 2033 |  |  |  | 0 | 1 |  | Nominal ¦ 2/2/2021 11:56:35 AM | 2226 | 0 | 0 | 0 | 0 | 0
HR_V6 Balanced Portfolio_020221 | Average | 2033 | PSE | ANRN 1409 | New Resource 1409 from 21IRPBiomass New Biomass | 0 | 0 | 0 | 0 | 0 | 0 | 0 | 0 | 0 |  | 0 | 0 | 0 | 0 | 0 | 0 | 1 | 0 |  | 0 | 0 | 0 | 0 | 0 | 0 | 0 | 0 | 0 | 0 | 0 | 0 | 0 | Other, Bio, ZZ, WC, WH | 0 | -1 |  | 0 | -1 | 0 | 0 | 0 | 0 | 0 | 0 | 0 | 0 | 0 | 0 | 0 | 0 |  |  |  |  | 0 | 1/1/2038 | 12/31/2067 | True | 0 | 0 | 0 | 0 | 0 | 0 | 0 |  | 0 | 0 | 0 | 0 | Unit | 1 |  | 2033 |  |  |  | 0 | 1 |  | Nominal ¦ 2/2/2021 11:56:35 AM | 2227 | 0 | 0 | 0 | 0 | 0
HR_V6 Balanced Portfolio_020221 | Average | 2033 | PSE | ANRN 1411 | New Resource 1411 from 21IRPBiomass New Biomass | 0 | 0 | 0 | 0 | 0 | 0 | 0 | 0 | 0 |  | 0 | 0 | 0 | 0 | 0 | 0 | 1 | 0 |  | 0 | 0 | 0 | 0 | 0 | 0 | 0 | 0 | 0 | 0 | 0 | 0 | 0 | Other, Bio, ZZ, WC, WH | 0 | -1 |  | 0 | -1 | 0 | 0 | 0 | 0 | 0 | 0 | 0 | 0 | 0 | 0 | 0 | 0 |  |  |  |  | 0 | 1/1/2039 | 12/31/2068 | True | 0 | 0 | 0 | 0 | 0 | 0 | 0 |  | 0 | 0 | 0 | 0 | Unit | 1 |  | 2033 |  |  |  | 0 | 1 |  | Nominal ¦ 2/2/2021 11:56:35 AM | 2228 | 0 | 0 | 0 | 0 | 0
HR_V6 Balanced Portfolio_020221 | Average | 2033 | PSE | ANRN 1415 | New Resource 1415 from 21IRPBiomass New Biomass | 0 | 0 | 0 | 0 | 0 | 0 | 0 | 0 | 0 |  | 0 | 0 | 0 | 0 | 0 | 0 | 1 | 0 |  | 0 | 0 | 0 | 0 | 0 | 0 | 0 | 0 | 0 | 0 | 0 | 0 | 0 | Other, Bio, ZZ, WC, WH | 0 | -1 |  | 0 | -1 | 0 | 0 | 0 | 0 | 0 | 0 | 0 | 0 | 0 | 0 | 0 | 0 |  |  |  |  | 0 | 1/1/2041 | 12/31/2070 | True | 0 | 0 | 0 | 0 | 0 | 0 | 0 |  | 0 | 0 | 0 | 0 | Unit | 1 |  | 2033 |  |  |  | 0 | 1 |  | Nominal ¦ 2/2/2021 11:56:35 AM | 2229 | 0 | 0 | 0 | 0 | 0
HR_V6 Balanced Portfolio_020221 | Average | 2033 | PSE | ANRN 1416 | New Resource 1416 from 21IRPBiomass New Biomass | 0 | 0 | 0 | 0 | 0 | 0 | 0 | 0 | 0 |  | 0 | 0 | 0 | 0 | 0 | 0 | 1 | 0 |  | 0 | 0 | 0 | 0 | 0 | 0 | 0 | 0 | 0 | 0 | 0 | 0 | 0 | Other, Bio, ZZ, WC, WH | 0 | -1 |  | 0 | -1 | 0 | 0 | 0 | 0 | 0 | 0 | 0 | 0 | 0 | 0 | 0 | 0 |  |  |  |  | 0 | 1/1/2041 | 12/31/2070 | True | 0 | 0 | 0 | 0 | 0 | 0 | 0 |  | 0 | 0 | 0 | 0 | Unit | 1 |  | 2033 |  |  |  | 0 | 1 |  | Nominal ¦ 2/2/2021 11:56:35 AM | 2230 | 0 | 0 | 0 | 0 | 0
HR_V6 Balanced Portfolio_020221 | Average | 2033 | PSE | ANRN 1417 | New Resource 1417 from 21IRPBiomass New Biomass | 0 | 0 | 0 | 0 | 0 | 0 | 0 | 0 | 0 |  | 0 | 0 | 0 | 0 | 0 | 0 | 1 | 0 |  | 0 | 0 | 0 | 0 | 0 | 0 | 0 | 0 | 0 | 0 | 0 | 0 | 0 | Other, Bio, ZZ, WC, WH | 0 | -1 |  | 0 | -1 | 0 | 0 | 0 | 0 | 0 | 0 | 0 | 0 | 0 | 0 | 0 | 0 |  |  |  |  | 0 | 1/1/2042 | 12/31/2071 | True | 0 | 0 | 0 | 0 | 0 | 0 | 0 |  | 0 | 0 | 0 | 0 | Unit | 1 |  | 2033 |  |  |  | 0 | 1 |  | Nominal ¦ 2/2/2021 11:56:35 AM | 2231 | 0 | 0 | 0 | 0 | 0
HR_V6 Balanced Portfolio_020221 | Average | 2033 | PSE | ANRN 1421 | New Resource 1421 from 21IRPBiomass New Biomass | 0 | 0 | 0 | 0 | 0 | 0 | 0 | 0 | 0 |  | 0 | 0 | 0 | 0 | 0 | 0 | 1 | 0 |  | 0 | 0 | 0 | 0 | 0 | 0 | 0 | 0 | 0 | 0 | 0 | 0 | 0 | Other, Bio, ZZ, WC, WH | 0 | -1 |  | 0 | -1 | 0 | 0 | 0 | 0 | 0 | 0 | 0 | 0 | 0 | 0 | 0 | 0 |  |  |  |  | 0 | 1/1/2044 | 12/31/2073 | True | 0 | 0 | 0 | 0 | 0 | 0 | 0 |  | 0 | 0 | 0 | 0 | Unit | 1 |  | 2033 |  |  |  | 0 | 1 |  | Nominal ¦ 2/2/2021 11:56:35 AM | 2232 | 0 | 0 | 0 | 0 | 0
HR_V6 Balanced Portfolio_020221 | Average | 2033 | PSE | ANRN 1423 | New Resource 1423 from 21IRPBiomass New Biomass | 0 | 0 | 0 | 0 | 0 | 0 | 0 | 0 | 0 |  | 0 | 0 | 0 | 0 | 0 | 0 | 1 | 0 |  | 0 | 0 | 0 | 0 | 0 | 0 | 0 | 0 | 0 | 0 | 0 | 0 | 0 | Other, Bio, ZZ, WC, WH | 0 | -1 |  | 0 | -1 | 0 | 0 | 0 | 0 | 0 | 0 | 0 | 0 | 0 | 0 | 0 | 0 |  |  |  |  | 0 | 1/1/2045 | 12/31/2074 | True | 0 | 0 | 0 | 0 | 0 | 0 | 0 |  | 0 | 0 | 0 | 0 | Unit | 1 |  | 2033 |  |  |  | 0 | 1 |  | Nominal ¦ 2/2/2021 11:56:35 AM | 2233 | 0 | 0 | 0 | 0 | 0
HR_V6 Balanced Portfolio_020221 | Average | 2033 | PSE | ANRN 1425 | New Resource 1425 from 21IRPBiomass New Biomass | 0 | 0 | 0 | 0 | 0 | 0 | 0 | 0 | 0 |  | 0 | 0 | 0 | 0 | 0 | 0 | 1 | 0 |  | 0 | 0 | 0 | 0 | 0 | 0 | 0 | 0 | 0 | 0 | 0 | 0 | 0 | Other, Bio, ZZ, WC, WH | 0 | -1 |  | 0 | -1 | 0 | 0 | 0 | 0 | 0 | 0 | 0 | 0 | 0 | 0 | 0 | 0 |  |  |  |  | 0 | 1/1/2046 | 12/31/2075 | True | 0 | 0 | 0 | 0 | 0 | 0 | 0 |  | 0 | 0 | 0 | 0 | Unit | 1 |  | 2033 |  |  |  | 0 | 1 |  | Nominal ¦ 2/2/2021 11:56:35 AM | 2234 | 0 | 0 | 0 | 0 | 0
HR_V6 Balanced Portfolio_020221 | Average | 2033 | PSE | ANRN 1426 | New Resource 1426 from 21IRPBiomass New Biomass | 0 | 0 | 0 | 0 | 0 | 0 | 0 | 0 | 0 |  | 0 | 0 | 0 | 0 | 0 | 0 | 1 | 0 |  | 0 | 0 | 0 | 0 | 0 | 0 | 0 | 0 | 0 | 0 | 0 | 0 | 0 | Other, Bio, ZZ, WC, WH | 0 | -1 |  | 0 | -1 | 0 | 0 | 0 | 0 | 0 | 0 | 0 | 0 | 0 | 0 | 0 | 0 |  |  |  |  | 0 | 1/1/2046 | 12/31/2075 | True | 0 | 0 | 0 | 0 | 0 | 0 | 0 |  | 0 | 0 | 0 | 0 | Unit | 1 |  | 2033 |  |  |  | 0 | 1 |  | Nominal ¦ 2/2/2021 11:56:35 AM | 2235 | 0 | 0 | 0 | 0 | 0
HR_V6 Balanced Portfolio_020221 | Average | 2033 | PSE | ANRN 1569 | New Resource 1569 from 21IRPLiIon2hr New Li Ion 2hr | -1.0713 | 24.5 | 25 | 25 | 0 | 0 | 0 | 0 | 4161 |  | 4161 | 3554.5168 | 1387.0319 | 2167.4849 | 0 | 3.95 | 0.158 | 0 |  | 2552.9045 | 812.2878 | 2572.6096 | -831.9929 | 0 | 0 | 0 | 0 | 0 | -212.5864 | 0 | 0 | 0 | Battery_PSH | 0 | -1 |  | 0 | -1 | -9384.6816 | -9384.6816 | 0 | 42752.4492 | 42752.4492 | 50 | 0.011416 | 0 | 0 | 0 | 1587 | 0 | -0.042852 |  |  |  | 4717 | 1/1/2030 | 12/31/2059 | True | 0 | 0 | 0 | 0 | 0 | 0 | 0 |  | 0.5 | 0 | 0 | 0 | Unit | 1 |  | 2033 |  |  |  | 0 | 1 |  | Nominal ¦ 2/2/2021 11:56:35 AM | 2236 | 0 | 0 | 0 | 0 | 0
HR_V6 Balanced Portfolio_020221 | Average | 2033 | PSE | ANRN 2789 | New Resource 2789 from 21IRPFlow4hr New Flow 4hr | 0 | 0 | 0 | 0 | 0 | 0 | 0 | 0 | 0 |  | 0 | 0 | 0 | 0 | 0 | 0 | 1 | 0 |  | 0 | 0 | 0 | 0 | 0 | 0 | 0 | 0 | 0 | 0 | 0 | 0 | 0 | Battery_PSH | 0 | -1 |  | 0 | -1 | 0 | 0 | 0 | 0 | 0 | 0 | 0 | 0 | 0 | 0 | 0 | 0 |  |  |  |  | 0 | 1/1/2041 | 12/31/2070 | True | 0 | 0 | 0 | 0 | 0 | 0 | 0 |  | 0 | 0 | 0 | 0 | Unit | 1 |  | 2033 |  |  |  | 0 | 1 |  | Nominal ¦ 2/2/2021 11:56:35 AM | 2237 | 0 | 0 | 0 | 0 | 0
HR_V6 Balanced Portfolio_020221 | Average | 2033 | PSE | ANRN 2809 | New Resource 2809 from 21IRPFlow4hr New Flow 4hr | 0 | 0 | 0 | 0 | 0 | 0 | 0 | 0 | 0 |  | 0 | 0 | 0 | 0 | 0 | 0 | 1 | 0 |  | 0 | 0 | 0 | 0 | 0 | 0 | 0 | 0 | 0 | 0 | 0 | 0 | 0 | Battery_PSH | 0 | -1 |  | 0 | -1 | 0 | 0 | 0 | 0 | 0 | 0 | 0 | 0 | 0 | 0 | 0 | 0 |  |  |  |  | 0 | 1/1/2042 | 12/31/2071 | True | 0 | 0 | 0 | 0 | 0 | 0 | 0 |  | 0 | 0 | 0 | 0 | Unit | 1 |  | 2033 |  |  |  | 0 | 1 |  | Nominal ¦ 2/2/2021 11:56:35 AM | 2238 | 0 | 0 | 0 | 0 | 0
HR_V6 Balanced Portfolio_020221 | Average | 2033 | PSE | ANRN 2810 | New Resource 2810 from 21IRPFlow4hr New Flow 4hr | 0 | 0 | 0 | 0 | 0 | 0 | 0 | 0 | 0 |  | 0 | 0 | 0 | 0 | 0 | 0 | 1 | 0 |  | 0 | 0 | 0 | 0 | 0 | 0 | 0 | 0 | 0 | 0 | 0 | 0 | 0 | Battery_PSH | 0 | -1 |  | 0 | -1 | 0 | 0 | 0 | 0 | 0 | 0 | 0 | 0 | 0 | 0 | 0 | 0 |  |  |  |  | 0 | 1/1/2042 | 12/31/2071 | True | 0 | 0 | 0 | 0 | 0 | 0 | 0 |  | 0 | 0 | 0 | 0 | Unit | 1 |  | 2033 |  |  |  | 0 | 1 |  | Nominal ¦ 2/2/2021 11:56:35 AM | 2239 | 0 | 0 | 0 | 0 | 0
HR_V6 Balanced Portfolio_020221 | Average | 2033 | PSE | ANRN 2829 | New Resource 2829 from 21IRPFlow4hr New Flow 4hr | 0 | 0 | 0 | 0 | 0 | 0 | 0 | 0 | 0 |  | 0 | 0 | 0 | 0 | 0 | 0 | 1 | 0 |  | 0 | 0 | 0 | 0 | 0 | 0 | 0 | 0 | 0 | 0 | 0 | 0 | 0 | Battery_PSH | 0 | -1 |  | 0 | -1 | 0 | 0 | 0 | 0 | 0 | 0 | 0 | 0 | 0 | 0 | 0 | 0 |  |  |  |  | 0 | 1/1/2043 | 12/31/2072 | True | 0 | 0 | 0 | 0 | 0 | 0 | 0 |  | 0 | 0 | 0 | 0 | Unit | 1 |  | 2033 |  |  |  | 0 | 1 |  | Nominal ¦ 2/2/2021 11:56:35 AM | 2240 | 0 | 0 | 0 | 0 | 0
HR_V6 Balanced Portfolio_020221 | Average | 2033 | PSE | ANRN 2830 | New Resource 2830 from 21IRPFlow4hr New Flow 4hr | 0 | 0 | 0 | 0 | 0 | 0 | 0 | 0 | 0 |  | 0 | 0 | 0 | 0 | 0 | 0 | 1 | 0 |  | 0 | 0 | 0 | 0 | 0 | 0 | 0 | 0 | 0 | 0 | 0 | 0 | 0 | Battery_PSH | 0 | -1 |  | 0 | -1 | 0 | 0 | 0 | 0 | 0 | 0 | 0 | 0 | 0 | 0 | 0 | 0 |  |  |  |  | 0 | 1/1/2043 | 12/31/2072 | True | 0 | 0 | 0 | 0 | 0 | 0 | 0 |  | 0 | 0 | 0 | 0 | Unit | 1 |  | 2033 |  |  |  | 0 | 1 |  | Nominal ¦ 2/2/2021 11:56:35 AM | 2241 | 0 | 0 | 0 | 0 | 0
HR_V6 Balanced Portfolio_020221 | Average | 2033 | PSE | ANRN 2831 | New Resource 2831 from 21IRPFlow4hr New Flow 4hr | 0 | 0 | 0 | 0 | 0 | 0 | 0 | 0 | 0 |  | 0 | 0 | 0 | 0 | 0 | 0 | 1 | 0 |  | 0 | 0 | 0 | 0 | 0 | 0 | 0 | 0 | 0 | 0 | 0 | 0 | 0 | Battery_PSH | 0 | -1 |  | 0 | -1 | 0 | 0 | 0 | 0 | 0 | 0 | 0 | 0 | 0 | 0 | 0 | 0 |  |  |  |  | 0 | 1/1/2043 | 12/31/2072 | True | 0 | 0 | 0 | 0 | 0 | 0 | 0 |  | 0 | 0 | 0 | 0 | Unit | 1 |  | 2033 |  |  |  | 0 | 1 |  | Nominal ¦ 2/2/2021 11:56:35 AM | 2242 | 0 | 0 | 0 | 0 | 0
HR_V6 Balanced Portfolio_020221 | Average | 2033 | PSE | ANRN 2849 | New Resource 2849 from 21IRPFlow4hr New Flow 4hr | 0 | 0 | 0 | 0 | 0 | 0 | 0 | 0 | 0 |  | 0 | 0 | 0 | 0 | 0 | 0 | 1 | 0 |  | 0 | 0 | 0 | 0 | 0 | 0 | 0 | 0 | 0 | 0 | 0 | 0 | 0 | Battery_PSH | 0 | -1 |  | 0 | -1 | 0 | 0 | 0 | 0 | 0 | 0 | 0 | 0 | 0 | 0 | 0 | 0 |  |  |  |  | 0 | 1/1/2044 | 12/31/2073 | True | 0 | 0 | 0 | 0 | 0 | 0 | 0 |  | 0 | 0 | 0 | 0 | Unit | 1 |  | 2033 |  |  |  | 0 | 1 |  | Nominal ¦ 2/2/2021 11:56:35 AM | 2243 | 0 | 0 | 0 | 0 | 0
HR_V6 Balanced Portfolio_020221 | Average | 2033 | PSE | ANRN 2850 | New Resource 2850 from 21IRPFlow4hr New Flow 4hr | 0 | 0 | 0 | 0 | 0 | 0 | 0 | 0 | 0 |  | 0 | 0 | 0 | 0 | 0 | 0 | 1 | 0 |  | 0 | 0 | 0 | 0 | 0 | 0 | 0 | 0 | 0 | 0 | 0 | 0 | 0 | Battery_PSH | 0 | -1 |  | 0 | -1 | 0 | 0 | 0 | 0 | 0 | 0 | 0 | 0 | 0 | 0 | 0 | 0 |  |  |  |  | 0 | 1/1/2044 | 12/31/2073 | True | 0 | 0 | 0 | 0 | 0 | 0 | 0 |  | 0 | 0 | 0 | 0 | Unit | 1 |  | 2033 |  |  |  | 0 | 1 |  | Nominal ¦ 2/2/2021 11:56:35 AM | 2244 | 0 | 0 | 0 | 0 | 0
HR_V6 Balanced Portfolio_020221 | Average | 2033 | PSE | ANRN 2851 | New Resource 2851 from 21IRPFlow4hr New Flow 4hr | 0 | 0 | 0 | 0 | 0 | 0 | 0 | 0 | 0 |  | 0 | 0 | 0 | 0 | 0 | 0 | 1 | 0 |  | 0 | 0 | 0 | 0 | 0 | 0 | 0 | 0 | 0 | 0 | 0 | 0 | 0 | Battery_PSH | 0 | -1 |  | 0 | -1 | 0 | 0 | 0 | 0 | 0 | 0 | 0 | 0 | 0 | 0 | 0 | 0 |  |  |  |  | 0 | 1/1/2044 | 12/31/2073 | True | 0 | 0 | 0 | 0 | 0 | 0 | 0 |  | 0 | 0 | 0 | 0 | Unit | 1 |  | 2033 |  |  |  | 0 | 1 |  | Nominal ¦ 2/2/2021 11:56:35 AM | 2245 | 0 | 0 | 0 | 0 | 0
HR_V6 Balanced Portfolio_020221 | Average | 2033 | PSE | ANRN 2852 | New Resource 2852 from 21IRPFlow4hr New Flow 4hr | 0 | 0 | 0 | 0 | 0 | 0 | 0 | 0 | 0 |  | 0 | 0 | 0 | 0 | 0 | 0 | 1 | 0 |  | 0 | 0 | 0 | 0 | 0 | 0 | 0 | 0 | 0 | 0 | 0 | 0 | 0 | Battery_PSH | 0 | -1 |  | 0 | -1 | 0 | 0 | 0 | 0 | 0 | 0 | 0 | 0 | 0 | 0 | 0 | 0 |  |  |  |  | 0 | 1/1/2044 | 12/31/2073 | True | 0 | 0 | 0 | 0 | 0 | 0 | 0 |  | 0 | 0 | 0 | 0 | Unit | 1 |  | 2033 |  |  |  | 0 | 1 |  | Nominal ¦ 2/2/2021 11:56:35 AM | 2246 | 0 | 0 | 0 | 0 | 0
HR_V6 Balanced Portfolio_020221 | Average | 2033 | PSE | ANRN 2889 | New Resource 2889 from 21IRPFlow4hr New Flow 4hr | 0 | 0 | 0 | 0 | 0 | 0 | 0 | 0 | 0 |  | 0 | 0 | 0 | 0 | 0 | 0 | 1 | 0 |  | 0 | 0 | 0 | 0 | 0 | 0 | 0 | 0 | 0 | 0 | 0 | 0 | 0 | Battery_PSH | 0 | -1 |  | 0 | -1 | 0 | 0 | 0 | 0 | 0 | 0 | 0 | 0 | 0 | 0 | 0 | 0 |  |  |  |  | 0 | 1/1/2046 | 12/31/2075 | True | 0 | 0 | 0 | 0 | 0 | 0 | 0 |  | 0 | 0 | 0 | 0 | Unit | 1 |  | 2033 |  |  |  | 0 | 1 |  | Nominal ¦ 2/2/2021 11:56:35 AM | 2247 | 0 | 0 | 0 | 0 | 0
HR_V6 Balanced Portfolio_020221 | Average | 2033 | PSE | ANRN 2890 | New Resource 2890 from 21IRPFlow4hr New Flow 4hr | 0 | 0 | 0 | 0 | 0 | 0 | 0 | 0 | 0 |  | 0 | 0 | 0 | 0 | 0 | 0 | 1 | 0 |  | 0 | 0 | 0 | 0 | 0 | 0 | 0 | 0 | 0 | 0 | 0 | 0 | 0 | Battery_PSH | 0 | -1 |  | 0 | -1 | 0 | 0 | 0 | 0 | 0 | 0 | 0 | 0 | 0 | 0 | 0 | 0 |  |  |  |  | 0 | 1/1/2046 | 12/31/2075 | True | 0 | 0 | 0 | 0 | 0 | 0 | 0 |  | 0 | 0 | 0 | 0 | Unit | 1 |  | 2033 |  |  |  | 0 | 1 |  | Nominal ¦ 2/2/2021 11:56:35 AM | 2248 | 0 | 0 | 0 | 0 | 0
HR_V6 Balanced Portfolio_020221 | Average | 2033 | PSE | ANRN 2891 | New Resource 2891 from 21IRPFlow4hr New Flow 4hr | 0 | 0 | 0 | 0 | 0 | 0 | 0 | 0 | 0 |  | 0 | 0 | 0 | 0 | 0 | 0 | 1 | 0 |  | 0 | 0 | 0 | 0 | 0 | 0 | 0 | 0 | 0 | 0 | 0 | 0 | 0 | Battery_PSH | 0 | -1 |  | 0 | -1 | 0 | 0 | 0 | 0 | 0 | 0 | 0 | 0 | 0 | 0 | 0 | 0 |  |  |  |  | 0 | 1/1/2046 | 12/31/2075 | True | 0 | 0 | 0 | 0 | 0 | 0 | 0 |  | 0 | 0 | 0 | 0 | Unit | 1 |  | 2033 |  |  |  | 0 | 1 |  | Nominal ¦ 2/2/2021 11:56:35 AM | 2249 | 0 | 0 | 0 | 0 | 0
HR_V6 Balanced Portfolio_020221 | Average | 2033 | PSE | ANRN 2909 | New Resource 2909 from 21IRPFlow4hr New Flow 4hr | 0 | 0 | 0 | 0 | 0 | 0 | 0 | 0 | 0 |  | 0 | 0 | 0 | 0 | 0 | 0 | 1 | 0 |  | 0 | 0 | 0 | 0 | 0 | 0 | 0 | 0 | 0 | 0 | 0 | 0 | 0 | Battery_PSH | 0 | -1 |  | 0 | -1 | 0 | 0 | 0 | 0 | 0 | 0 | 0 | 0 | 0 | 0 | 0 | 0 |  |  |  |  | 0 | 1/1/2047 | 12/31/2076 | True | 0 | 0 | 0 | 0 | 0 | 0 | 0 |  | 0 | 0 | 0 | 0 | Unit | 1 |  | 2033 |  |  |  | 0 | 1 |  | Nominal ¦ 2/2/2021 11:56:35 AM | 2250 | 0 | 0 | 0 | 0 | 0
HR_V6 Balanced Portfolio_020221 | Average | 2033 | PSE | ANRN 2910 | New Resource 2910 from 21IRPFlow4hr New Flow 4hr | 0 | 0 | 0 | 0 | 0 | 0 | 0 | 0 | 0 |  | 0 | 0 | 0 | 0 | 0 | 0 | 1 | 0 |  | 0 | 0 | 0 | 0 | 0 | 0 | 0 | 0 | 0 | 0 | 0 | 0 | 0 | Battery_PSH | 0 | -1 |  | 0 | -1 | 0 | 0 | 0 | 0 | 0 | 0 | 0 | 0 | 0 | 0 | 0 | 0 |  |  |  |  | 0 | 1/1/2047 | 12/31/2076 | True | 0 | 0 | 0 | 0 | 0 | 0 | 0 |  | 0 | 0 | 0 | 0 | Unit | 1 |  | 2033 |  |  |  | 0 | 1 |  | Nominal ¦ 2/2/2021 11:56:35 AM | 2251 | 0 | 0 | 0 | 0 | 0
HR_V6 Balanced Portfolio_020221 | Average | 2033 | PSE | ANRN 2911 | New Resource 2911 from 21IRPFlow4hr New Flow 4hr | 0 | 0 | 0 | 0 | 0 | 0 | 0 | 0 | 0 |  | 0 | 0 | 0 | 0 | 0 | 0 | 1 | 0 |  | 0 | 0 | 0 | 0 | 0 | 0 | 0 | 0 | 0 | 0 | 0 | 0 | 0 | Battery_PSH | 0 | -1 |  | 0 | -1 | 0 | 0 | 0 | 0 | 0 | 0 | 0 | 0 | 0 | 0 | 0 | 0 |  |  |  |  | 0 | 1/1/2047 | 12/31/2076 | True | 0 | 0 | 0 | 0 | 0 | 0 | 0 |  | 0 | 0 | 0 | 0 | Unit | 1 |  | 2033 |  |  |  | 0 | 1 |  | Nominal ¦ 2/2/2021 11:56:35 AM | 2252 | 0 | 0 | 0 | 0 | 0
HR_V6 Balanced Portfolio_020221 | Average | 2033 | PSE | ANRN 2912 | New Resource 2912 from 21IRPFlow4hr New Flow 4hr | 0 | 0 | 0 | 0 | 0 | 0 | 0 | 0 | 0 |  | 0 | 0 | 0 | 0 | 0 | 0 | 1 | 0 |  | 0 | 0 | 0 | 0 | 0 | 0 | 0 | 0 | 0 | 0 | 0 | 0 | 0 | Battery_PSH | 0 | -1 |  | 0 | -1 | 0 | 0 | 0 | 0 | 0 | 0 | 0 | 0 | 0 | 0 | 0 | 0 |  |  |  |  | 0 | 1/1/2047 | 12/31/2076 | True | 0 | 0 | 0 | 0 | 0 | 0 | 0 |  | 0 | 0 | 0 | 0 | Unit | 1 |  | 2033 |  |  |  | 0 | 1 |  | Nominal ¦ 2/2/2021 11:56:35 AM | 2253 | 0 | 0 | 0 | 0 | 0
HR_V6 Balanced Portfolio_020221 | Average | 2033 | PSE | ANRN 3409 | New Resource 3409 from 21IRPFlow6hr New Flow 6hr | 0 | 0 | 0 | 0 | 0 | 0 | 0 | 0 | 0 |  | 0 | 0 | 0 | 0 | 0 | 0 | 1 | 0 |  | 0 | 0 | 0 | 0 | 0 | 0 | 0 | 0 | 0 | 0 | 0 | 0 | 0 | Battery_PSH | 0 | -1 |  | 0 | -1 | 0 | 0 | 0 | 0 | 0 | 0 | 0 | 0 | 0 | 0 | 0 | 0 |  |  |  |  | 0 | 1/1/2047 | 12/31/2076 | True | 0 | 0 | 0 | 0 | 0 | 0 | 0 |  | 0 | 0 | 0 | 0 | Unit | 1 |  | 2033 |  |  |  | 0 | 1 |  | Nominal ¦ 2/2/2021 11:56:35 AM | 2254 | 0 | 0 | 0 | 0 | 0
HR_V6 Balanced Portfolio_020221 | Average | 2033 | PSE | ANRN 3410 | New Resource 3410 from 21IRPFlow6hr New Flow 6hr | 0 | 0 | 0 | 0 | 0 | 0 | 0 | 0 | 0 |  | 0 | 0 | 0 | 0 | 0 | 0 | 1 | 0 |  | 0 | 0 | 0 | 0 | 0 | 0 | 0 | 0 | 0 | 0 | 0 | 0 | 0 | Battery_PSH | 0 | -1 |  | 0 | -1 | 0 | 0 | 0 | 0 | 0 | 0 | 0 | 0 | 0 | 0 | 0 | 0 |  |  |  |  | 0 | 1/1/2047 | 12/31/2076 | True | 0 | 0 | 0 | 0 | 0 | 0 | 0 |  | 0 | 0 | 0 | 0 | Unit | 1 |  | 2033 |  |  |  | 0 | 1 |  | Nominal ¦ 2/2/2021 11:56:35 AM | 2255 | 0 | 0 | 0 | 0 | 0
HR_V6 Balanced Portfolio_020221 | Average | 2033 | PSE | ANRN 3411 | New Resource 3411 from 21IRPFlow6hr New Flow 6hr | 0 | 0 | 0 | 0 | 0 | 0 | 0 | 0 | 0 |  | 0 | 0 | 0 | 0 | 0 | 0 | 1 | 0 |  | 0 | 0 | 0 | 0 | 0 | 0 | 0 | 0 | 0 | 0 | 0 | 0 | 0 | Battery_PSH | 0 | -1 |  | 0 | -1 | 0 | 0 | 0 | 0 | 0 | 0 | 0 | 0 | 0 | 0 | 0 | 0 |  |  |  |  | 0 | 1/1/2047 | 12/31/2076 | True | 0 | 0 | 0 | 0 | 0 | 0 | 0 |  | 0 | 0 | 0 | 0 | Unit | 1 |  | 2033 |  |  |  | 0 | 1 |  | Nominal ¦ 2/2/2021 11:56:35 AM | 2256 | 0 | 0 | 0 | 0 | 0
HR_V6 Balanced Portfolio_020221 | Average | 2033 | PSE | ANRN 3412 | New Resource 3412 from 21IRPFlow6hr New Flow 6hr | 0 | 0 | 0 | 0 | 0 | 0 | 0 | 0 | 0 |  | 0 | 0 | 0 | 0 | 0 | 0 | 1 | 0 |  | 0 | 0 | 0 | 0 | 0 | 0 | 0 | 0 | 0 | 0 | 0 | 0 | 0 | Battery_PSH | 0 | -1 |  | 0 | -1 | 0 | 0 | 0 | 0 | 0 | 0 | 0 | 0 | 0 | 0 | 0 | 0 |  |  |  |  | 0 | 1/1/2047 | 12/31/2076 | True | 0 | 0 | 0 | 0 | 0 | 0 | 0 |  | 0 | 0 | 0 | 0 | Unit | 1 |  | 2033 |  |  |  | 0 | 1 |  | Nominal ¦ 2/2/2021 11:56:35 AM | 2257 | 0 | 0 | 0 | 0 | 0
HR_V6 Balanced Portfolio_020221 | Average | 2033 | PSE | ANRN 3413 | New Resource 3413 from 21IRPFlow6hr New Flow 6hr | 0 | 0 | 0 | 0 | 0 | 0 | 0 | 0 | 0 |  | 0 | 0 | 0 | 0 | 0 | 0 | 1 | 0 |  | 0 | 0 | 0 | 0 | 0 | 0 | 0 | 0 | 0 | 0 | 0 | 0 | 0 | Battery_PSH | 0 | -1 |  | 0 | -1 | 0 | 0 | 0 | 0 | 0 | 0 | 0 | 0 | 0 | 0 | 0 | 0 |  |  |  |  | 0 | 1/1/2047 | 12/31/2076 | True | 0 | 0 | 0 | 0 | 0 | 0 | 0 |  | 0 | 0 | 0 | 0 | Unit | 1 |  | 2033 |  |  |  | 0 | 1 |  | Nominal ¦ 2/2/2021 11:56:35 AM | 2258 | 0 | 0 | 0 | 0 | 0
HR_V6 Balanced Portfolio_020221 | Average | 2033 | PSE | ANRN 3414 | New Resource 3414 from 21IRPFlow6hr New Flow 6hr | 0 | 0 | 0 | 0 | 0 | 0 | 0 | 0 | 0 |  | 0 | 0 | 0 | 0 | 0 | 0 | 1 | 0 |  | 0 | 0 | 0 | 0 | 0 | 0 | 0 | 0 | 0 | 0 | 0 | 0 | 0 | Battery_PSH | 0 | -1 |  | 0 | -1 | 0 | 0 | 0 | 0 | 0 | 0 | 0 | 0 | 0 | 0 | 0 | 0 |  |  |  |  | 0 | 1/1/2047 | 12/31/2076 | True | 0 | 0 | 0 | 0 | 0 | 0 | 0 |  | 0 | 0 | 0 | 0 | Unit | 1 |  | 2033 |  |  |  | 0 | 1 |  | Nominal ¦ 2/2/2021 11:56:35 AM | 2259 | 0 | 0 | 0 | 0 | 0
HR_V6 Balanced Portfolio_020221 | Average | 2033 | PSE | ANRN 3415 | New Resource 3415 from 21IRPFlow6hr New Flow 6hr | 0 | 0 | 0 | 0 | 0 | 0 | 0 | 0 | 0 |  | 0 | 0 | 0 | 0 | 0 | 0 | 1 | 0 |  | 0 | 0 | 0 | 0 | 0 | 0 | 0 | 0 | 0 | 0 | 0 | 0 | 0 | Battery_PSH | 0 | -1 |  | 0 | -1 | 0 | 0 | 0 | 0 | 0 | 0 | 0 | 0 | 0 | 0 | 0 | 0 |  |  |  |  | 0 | 1/1/2047 | 12/31/2076 | True | 0 | 0 | 0 | 0 | 0 | 0 | 0 |  | 0 | 0 | 0 | 0 | Unit | 1 |  | 2033 |  |  |  | 0 | 1 |  | Nominal ¦ 2/2/2021 11:56:35 AM | 2260 | 0 | 0 | 0 | 0 | 0
HR_V6 Balanced Portfolio_020221 | Average | 2033 | PSE | ANRN 3829 | New Resource 3829 from 21IRPDSM1 DSM Bundle 1 | 97.5697 | 97.5698 | 97.5698 | 97.5698 | 97.5697 | 4.0033 | 3.8127 | 3.8127 | 0 | 0 | 0 | 109227.1094 | 24772.0215 | 84455.0938 | 0 | 153.91 | 2.0496 | 0 | 3.8127 | 0 | 0 | 0 | 0 | 3258.7139 | 3258.7139 | 0 | 0 | 0 | 105968.3984 | 0 | 0 | 0 | New Cosnervation | 0 | -1 |  | 0 | -1 | 854710.8125 | 854710.8125 | 0 | 854710.8125 | 0 | 0 | 0.78767 | 0 | 0 | 0 | 0 | 0 | 1 | 123.9816 | 28.9829 | 3.8127 | 8760 | 1/1/2022 | 12/31/2051 | True | 0 | 0 | 0 | 0 | 0 | 0 | 0 |  | 0 | 0 | 0 | 0 | Unit | 1 |  | 2033 |  |  |  | 0 | 1 |  | Nominal ¦ 2/2/2021 11:56:35 AM | 2261 | 0 | 0 | 0 | 0 | 0
HR_V6 Balanced Portfolio_020221 | Average | 2033 | PSE | ANRN 3830 | New Resource 3830 from 21IRPDSM2 DSM Bundle 2 | 48.5484 | 48.5484 | 48.5484 | 48.5484 | 48.5484 | 14.8139 | 14.1085 | 14.1085 | 0 | 0 | 0 | 60780.6445 | 12635.0439 | 48145.6016 | 0 | 87.74 | 2.6552 | 0 | 14.1085 | 0 | 0 | 0 | 0 | 6000.1162 | 6000.1162 | 0 | 0 | 0 | 54780.5312 | 0 | 0 | 0 | New Cosnervation | 0 | -1 |  | 0 | -1 | 425284.1562 | 425284.1562 | 0 | 425284.1562 | 0 | 0 | 0.079909 | 0 | 0 | 0 | 0 | 0 | 1 | 128.8092 | 29.7097 | 14.1085 | 8760 | 1/1/2022 | 12/31/2051 | True | 0 | 0 | 0 | 0 | 0 | 0 | 0 |  | 0 | 0 | 0 | 0 | Unit | 1 |  | 2033 |  |  |  | 0 | 1 |  | Nominal ¦ 2/2/2021 11:56:35 AM | 2262 | 0 | 0 | 0 | 0 | 0
HR_V6 Balanced Portfolio_020221 | Average | 2033 | PSE | ANRN 3831 | New Resource 3831 from 21IRPDSM3 DSM Bundle 3 | 24.9137 | 24.9137 | 24.9137 | 24.9137 | 24.9137 | 3.0333 | 2.8889 | 2.8889 | 0 | 0 | 0 | 26475.9941 | 6096.1484 | 20379.8457 | 0 | 37.14 | 1.8455 | 0 | 2.8889 | 0 | 0 | 0 | 0 | 630.481 | 630.481 | 0 | 0 | 0 | 25845.5137 | 0 | 0 | 0 | New Cosnervation | 0 | -1 |  | 0 | -1 | 218244.0156 | 218244.0156 | 0 | 218244.0156 | 0 | 0 | 29.6347 | 0 | 0 | 0 | 0 | 0 | 1 | 118.4248 | 27.9327 | 2.8889 | 8760 | 1/1/2022 | 12/31/2051 | True | 0 | 0 | 0 | 0 | 0 | 0 | 0 |  | 0 | 0 | 0 | 0 | Unit | 1 |  | 2033 |  |  |  | 0 | 1 |  | Nominal ¦ 2/2/2021 11:56:35 AM | 2263 | 0 | 0 | 0 | 0 | 0
HR_V6 Balanced Portfolio_020221 | Average | 2033 | PSE | ANRN 3832 | New Resource 3832 from 21IRPDSM4 DSM Bundle 4 | 16.0392 | 16.0392 | 16.0392 | 16.0392 | 16.0392 | 101.5988 | 96.7607 | 96.7607 | 0 | 0 | 0 | 17944.8867 | 4199.1909 | 13745.6953 | 0 | 25.05 | 2.4156 | 0 | 96.7607 | 0 | 0 | 0 | 0 | 13595.1826 | 13595.1826 | 0 | 0 | 0 | 4349.7041 | 0 | 0 | 0 | New Cosnervation | 0 | -1 |  | 0 | -1 | 140503.125 | 140503.125 | 0 | 140503.125 | 0 | 0 | 0.011416 | 0 | 0 | 0 | 0 | 0 | 1 | 30.9581 | 29.8868 | 96.7607 | 8760 | 1/1/2022 | 12/31/2051 | True | 0 | 0 | 0 | 0 | 0 | 0 | 0 |  | 0 | 0 | 0 | 0 | Unit | 1 |  | 2033 |  |  |  | 0 | 1 |  | Nominal ¦ 2/2/2021 11:56:35 AM | 2264 | 0 | 0 | 0 | 0 | 0
HR_V6 Balanced Portfolio_020221 | Average | 2033 | PSE | ANRN 3833 | New Resource 3833 from 21IRPDSM5 DSM Bundle 5 | 12.6989 | 12.6989 | 12.6989 | 12.6989 | 12.6989 | 30.2627 | 28.8216 | 28.8216 | 0 | 0 | 0 | 20333.375 | 3525.7649 | 16807.6113 | 0 | 30.63 | 4.6379 | 0 | 28.8216 | 0 | 0 | 0 | 0 | 3206.1804 | 3206.1804 | 0 | 0 | 0 | 17127.1953 | 0 | 0 | 0 | New Cosnervation | 0 | -1 |  | 0 | -1 | 111242.1875 | 111242.1875 | 0 | 111242.1875 | 0 | 0 | 15.1484 | 0 | 0 | 0 | 0 | 0 | 1 | 153.9631 | 31.6945 | 28.8216 | 8760 | 1/1/2022 | 12/31/2051 | True | 0 | 0 | 0 | 0 | 0 | 0 | 0 |  | 0 | 0 | 0 | 0 | Unit | 1 |  | 2033 |  |  |  | 0 | 1 |  | Nominal ¦ 2/2/2021 11:56:35 AM | 2265 | 0 | 0 | 0 | 0 | 0
HR_V6 Balanced Portfolio_020221 | Average | 2033 | PSE | ANRN 3834 | New Resource 3834 from 21IRPDSM6 DSM Bundle 6 | 3.9699 | 3.9699 | 3.9699 | 3.9699 | 3.9699 | 7.4775 | 7.1214 | 7.1214 | 0 | 0 | 0 | 5755.6353 | 1058.5035 | 4697.1318 | 0 | 8.56 | 4.4461 | 0 | 7.1214 | 0 | 0 | 0 | 0 | 247.6586 | 247.6586 | 0 | 0 | 0 | 5507.9766 | 0 | 0 | 0 | New Cosnervation | 0 | -1 |  | 0 | -1 | 34776.543 | 34776.543 | 0 | 34776.543 | 0 | 0 | 6.7808 | 0 | 0 | 0 | 0 | 0 | 1 | 158.382 | 30.4373 | 7.1214 | 8760 | 1/1/2022 | 12/31/2051 | True | 0 | 0 | 0 | 0 | 0 | 0 | 0 |  | 0 | 0 | 0 | 0 | Unit | 1 |  | 2033 |  |  |  | 0 | 1 |  | Nominal ¦ 2/2/2021 11:56:35 AM | 2266 | 0 | 0 | 0 | 0 | 0
HR_V6 Balanced Portfolio_020221 | Average | 2033 | PSE | ANRN 3835 | New Resource 3835 from 21IRPDSM7 DSM Bundle 7 | 28.0523 | 28.0523 | 28.0523 | 28.0523 | 28.0523 | 102.0396 | 97.1806 | 97.1806 | 0 | 0 | 0 | 34178.9414 | 7346.0254 | 26832.9141 | 0 | 48.9 | 2.5029 | 0 | 97.1806 | 0 | 0 | 0 | 0 | 23880.9844 | 23880.9844 | 0 | 0 | 0 | 10297.9551 | 0 | 0 | 0 | New Cosnervation | 0 | -1 |  | 0 | -1 | 245738.1719 | 245738.1719 | 0 | 245738.1719 | 0 | 0 | 0.28539 | 0 | 0 | 0 | 0 | 0 | 1 | 41.9062 | 29.8937 | 97.1806 | 8760 | 1/1/2022 | 12/31/2051 | True | 0 | 0 | 0 | 0 | 0 | 0 | 0 |  | 0 | 0 | 0 | 0 | Unit | 1 |  | 2033 |  |  |  | 0 | 1 |  | Nominal ¦ 2/2/2021 11:56:35 AM | 2267 | 0 | 0 | 0 | 0 | 0
HR_V6 Balanced Portfolio_020221 | Average | 2033 | PSE | ANRN 3836 | New Resource 3836 from 21IRPDSM8 DSM Bundle 8 | 19.606 | 19.606 | 19.606 | 19.606 | 19.606 | 97.331 | 92.6961 | 92.6961 | 0 | 0 | 0 | 17784.8105 | 4736.002 | 13048.8076 | 0 | 23.78 | 1.7825 | 0 | 92.6961 | 0 | 0 | 0 | 0 | 15920.4141 | 15920.4141 | 0 | 0 | 0 | 1864.3964 | 0 | 0 | 0 | New Cosnervation | 0 | -1 |  | 0 | -1 | 171748.4375 | 171748.4375 | 0 | 171748.4375 | 0 | 0 | 0.15982 | 0 | 0 | 0 | 0 | 0 | 1 | 10.8554 | 27.5752 | 92.6961 | 8760 | 1/1/2022 | 12/31/2051 | True | 0 | 0 | 0 | 0 | 0 | 0 | 0 |  | 0 | 0 | 0 | 0 | Unit | 1 |  | 2033 |  |  |  | 0 | 1 |  | Nominal ¦ 2/2/2021 11:56:35 AM | 2268 | 0 | 0 | 0 | 0 | 0
HR_V6 Balanced Portfolio_020221 | Average | 2033 | PSE | ANRN 3837 | New Resource 3837 from 21IRPDSM9 DSM Bundle 9 | 37.2246 | 37.2247 | 37.2247 | 37.2247 | 37.2246 | 101.6517 | 96.8111 | 96.8111 | 0 | 0 | 0 | 39315.9414 | 9251.0029 | 30064.9375 | 0 | 54.79 | 2.1433 | 0 | 96.8111 | 0 | 0 | 0 | 0 | 31568.9238 | 31568.9238 | 0 | 0 | 0 | 7747.0161 | 0 | 0 | 0 | New Cosnervation | 0 | -1 |  | 0 | -1 | 326087.8438 | 326087.8438 | 0 | 326087.8438 | 0 | 0 | 0.022831 | 0 | 0 | 0 | 0 | 0 | 1 | 23.7575 | 28.3697 | 96.8111 | 8760 | 1/1/2022 | 12/31/2051 | True | 0 | 0 | 0 | 0 | 0 | 0 | 0 |  | 0 | 0 | 0 | 0 | Unit | 1 |  | 2033 |  |  |  | 0 | 1 |  | Nominal ¦ 2/2/2021 11:56:35 AM | 2269 | 0 | 0 | 0 | 0 | 0
HR_V6 Balanced Portfolio_020221 | Average | 2033 | PSE | ANRN 3838 | New Resource 3838 from 21IRPDSM10 DSM Bundle 10 | 18.6824 | 18.6824 | 18.6824 | 18.6824 | 18.6824 | 312.556 | 297.6723 | 297.6723 | 0 | 0 | 0 | 27118.1445 | 4960.4131 | 22157.7324 | 0 | 40.38 | 3.0102 | 0 | 297.6723 | 0 | 0 | 0 | 0 | 48716.3047 | 48716.3047 | 0 | 0 | 0 | -21598.1621 | 0 | 0 | 0 | New Cosnervation | 0 | -1 |  | 0 | -1 | 163657.5156 | 163657.5156 | 0 | 163657.5156 | 0 | 0 | 0 | 0 | 0 | 0 | 0 | 0 | 1 | -131.9717 | 30.3097 | 297.6723 | 8760 | 1/1/2022 | 12/31/2051 | True | 0 | 0 | 0 | 0 | 0 | 0 | 0 |  | 0 | 0 | 0 | 0 | Unit | 1 |  | 2033 |  |  |  | 0 | 1 |  | Nominal ¦ 2/2/2021 11:56:35 AM | 2270 | 0 | 0 | 0 | 0 | 0
HR_V6 Balanced Portfolio_020221 | Average | 2033 | PSE | ANRN 3842 | New Resource 3842 from 21IRPDSMDE DSM Bundle Distribution Efficiency | 21.1098 | 21.1099 | 21.1099 | 21.1099 | 21.1098 | 91.4936 | 87.1367 | 87.1367 | 0 | 0 | 0 | 12766.3906 | 5034.7803 | 7731.6108 | 0 | 14.09 | 0.66905 | 0 | 87.1367 | 0 | 0 | 0 | 0 | 16113.5156 | 16113.5156 | 0 | 0 | 0 | -3347.1245 | 0 | 0 | 0 | New Cosnervation | 0 | -1 |  | 0 | -1 | 184922.25 | 184922.25 | 0 | 184922.25 | 0 | 0 | 0.1484 | 0 | 0 | 0 | 0 | 0 | 1 | -18.1002 | 27.2265 | 87.1367 | 8760 | 1/1/2022 | 12/31/2051 | True | 0 | 0 | 0 | 0 | 0 | 0 | 0 |  | 0 | 0 | 0 | 0 | Unit | 1 |  | 2033 |  |  |  | 0 | 1 |  | Nominal ¦ 2/2/2021 11:56:35 AM | 2271 | 0 | 0 | 0 | 0 | 0
HR_V6 Balanced Portfolio_020221 | Average | 2033 | PSE | ANRN 3843 | New Resource 3843 from 21IRPDSMC&S 21IRP DSM C&S | 104.2187 | 104.2187 | 104.2187 | 104.2187 | 104.2186 | 0 | 0 | 0 | 0 | 0 | 0 | 135688.5938 | 27149.7207 | 108538.8672 | 0 | 197.8 | 2.4682 | 0 | 0 | 0 | 0 | 0 | 0 | 0 | 0 | 0 | 0 | 0 | 135688.5938 | 0 | 0 | 0 | New Cosnervation | 0 | -1 |  | 0 | -1 | 912955.5625 | 912955.5625 | 0 | 912955.5625 | 0 | 0 | 0 | 0 | 0 | 0 | 0 | 0 | 1 | 148.6256 | 29.7383 | 0 | 8760 | 1/1/2022 | 12/31/2051 | True | 0 | 0 | 0 | 0 | 0 | 0 | 0 |  | 0 | 0 | 0 | 0 | Unit | 1 |  | 2033 |  |  |  | 0 | 1 |  | Nominal ¦ 2/2/2021 11:56:35 AM | 2272 | 0 | 0 | 0 | 0 | 0
HR_V6 Balanced Portfolio_020221 | Average | 2033 | PSE | ANRN 3844 | New Resource 3844 from 21IRPDSMPV 21IRP DSM Solar PV | 11.2899 | 11.2899 | 11.2899 | 11.2899 | 11.2899 | 0 | 0 | 0 | 0 | 0 | 0 | 1184.8566 | 1184.8566 | 0 | 0 | 0 | 0.52123 | 0 | 0 | 0 | 0 | 0 | 0 | 0 | 0 | 0 | 0 | 0 | 1184.8566 | 0 | 0 | 0 | New Cosnervation | 0 | -1 |  | 0 | -1 | 98899.8906 | 98899.8906 | 0 | 98899.8906 | 0 | 0 | 0 | 0 | 0 | 0 | 371 | 0 | 1 | 11.9804 | 11.9804 | 0 | 4194 | 1/1/2022 | 12/31/2051 | True | 0 | 0 | 0 | 0 | 0 | 0 | 0 |  | 0 | 0 | 0 | 0 | Unit | 1 |  | 2033 |  |  |  | 0 | 1 |  | Nominal ¦ 2/2/2021 11:56:35 AM | 2273 | 0 | 0 | 0 | 0 | 0
HR_V6 Balanced Portfolio_020221 | Average | 2033 | PSE | ANRN 3845 | New Resource 3845 from 21IRPDR1 DR Res CPP-No Enablement | 0.49689 | 0.49689 | 54.41 | 54.41 | 0.49689 | 0 | 0 | 0 | 0 | 0 | 0 | 11337.916 | 171.2535 | 11166.6631 | 0 | 20.35 | 0.37401 | 0 | 0 | 157.6305 | 157.6305 | 0 | 0 | 0 | 0 | 0 | 0 | 0 | 11180.2861 | 0 | 0 | 0 | Demand Response | 0 | -1 |  | 0 | -1 | 4352.7998 | 4352.7998 | 0 | 4352.7998 | 0 | 0 | 0 | 50.3653 | 0 | 0 | 31 | 0 | 0.0091324 | 2568.5273 | 39.3433 | 36.2136 | 80 | 1/1/2022 | 12/31/2051 | True | 0 | 0 | 0 | 0 | 0 | 0 | 0 |  | 0 | 0 | 0 | 0 | Unit | 1 |  | 2033 |  |  |  | 0 | 1 |  | Nominal ¦ 2/2/2021 11:56:35 AM | 2274 | 0 | 0 | 0 | 0 | 0
HR_V6 Balanced Portfolio_020221 | Average | 2033 | PSE | ANRN 3846 | New Resource 3846 from 21IRPDR2 DR Res CPP-With Enablement | 0.014338 | 0.014338 | 1.57 | 1.57 | 0.014338 | 0 | 0 | 0 | 0 | 0 | 0 | 328.6924 | 4.9415 | 323.7509 | 0 | 0.59 | 0.3758 | 0 | 0 | 3.6726 | 3.6726 | 0 | 0 | 0 | 0 | 0 | 0 | 0 | 325.0199 | 0 | 0 | 0 | Demand Response | 0 | -1 |  | 0 | -1 | 125.6 | 125.6 | 0 | 125.6 | 0 | 0 | 0 | 50.3653 | 0 | 0 | 31 | 0 | 0.0091324 | 2587.7371 | 39.3433 | 29.2402 | 80 | 1/1/2022 | 12/31/2051 | True | 0 | 0 | 0 | 0 | 0 | 0 | 0 |  | 0 | 0 | 0 | 0 | Unit | 1 |  | 2033 |  |  |  | 0 | 1 |  | Nominal ¦ 2/2/2021 11:56:35 AM | 2275 | 0 | 0 | 0 | 0 | 0
HR_V6 Balanced Portfolio_020221 | Average | 2033 | PSE | ANRN 3847 | New Resource 3847 from 21IRPDR3 DR Res DLC Heat-Switch | 0.40941 | 0.40941 | 44.83 | 44.83 | 0.40941 | 0 | 0 | 0 | 0 | 0 | 0 | 9343.3086 | 141.1008 | 9202.208 | 0 | 16.77 | 0.37408 | 0 | 0 | 1441.204 | 3023.4346 | 0 | -1582.2306 | 0 | 0 | 0 | 0 | 0 | 7902.105 | 0 | 0 | 0 | Demand Response | 0 | -1 |  | 0 | -1 | 3586.3999 | 3586.3999 | 0 | 3586.3999 | 0 | 0 | 0 | 50.3653 | 0 | 0 | 31 | 0 | 0.0091324 | 2203.353 | 39.3433 | 401.8525 | 80 | 1/1/2022 | 12/31/2051 | True | 0 | 0 | 0 | 0 | 0 | 0 | 0 |  | 0 | 0 | 0 | 0 | Unit | 1 |  | 2033 |  |  |  | 0 | 1 |  | Nominal ¦ 2/2/2021 11:56:35 AM | 2276 | 0 | 0 | 0 | 0 | 0
HR_V6 Balanced Portfolio_020221 | Average | 2033 | PSE | ANRN 3848 | New Resource 3848 from 21IRPDR4 DR Res DLC Heat-BYOT | 0.024566 | 0.024566 | 2.69 | 2.69 | 0.024566 | 0 | 0 | 0 | 0 | 0 | 0 | 562.6843 | 8.4667 | 554.2177 | 0 | 1.01 | 0.37546 | 0 | 0 | 95.2684 | 190.2093 | 0 | -94.9409 | 0 | 0 | 0 | 0 | 0 | 467.416 | 0 | 0 | 0 | Demand Response | 0 | -1 |  | 0 | -1 | 215.2 | 215.2 | 0 | 215.2 | 0 | 0 | 0 | 50.3653 | 0 | 0 | 31 | 0 | 0.0091324 | 2172.0071 | 39.3433 | 442.6968 | 80 | 1/1/2022 | 12/31/2051 | True | 0 | 0 | 0 | 0 | 0 | 0 | 0 |  | 0 | 0 | 0 | 0 | Unit | 1 |  | 2033 |  |  |  | 0 | 1 |  | Nominal ¦ 2/2/2021 11:56:35 AM | 2277 | 0 | 0 | 0 | 0 | 0
HR_V6 Balanced Portfolio_020221 | Average | 2033 | PSE | ANRN 3849 | New Resource 3849 from 21IRPDR5 DR Res DLC ERWH-Switch | 0.2621 | 0.2621 | 28.7 | 28.7 | 0.2621 | 0 | 0 | 0 | 0 | 0 | 0 | 5127.6768 | 90.3322 | 5037.3447 | 0 | 9.18 | 0.31986 | 0 | 0 | 998.9883 | 2011.9265 | 0 | -1012.9382 | 0 | 0 | 0 | 0 | 0 | 4128.6885 | 0 | 0 | 0 | Demand Response | 0 | -1 |  | 0 | -1 | 2296 | 2296 | 0 | 2296 | 0 | 0 | 0 | 50.3653 | 0 | 0 | 31 | 0 | 0.0091324 | 1798.2094 | 39.3433 | 435.0994 | 80 | 1/1/2025 | 12/31/2054 | True | 0 | 0 | 0 | 0 | 0 | 0 | 0 |  | 0 | 0 | 0 | 0 | Unit | 1 |  | 2033 |  |  |  | 0 | 1 |  | Nominal ¦ 2/2/2021 11:56:35 AM | 2278 | 0 | 0 | 0 | 0 | 0
HR_V6 Balanced Portfolio_020221 | Average | 2033 | PSE | ANRN 3850 | New Resource 3850 from 21IRPDR6 DR Res DLC ERWH-Grid-Enabled | 42.99 | 42.99 | 42.99 | 42.99 | 42.99 | 0 | 0 | 0 | 0 | 0 | 0 | 19087.1289 | 10263.5439 | 8823.584 | 0 | 16.08 | 0.37404 | 0 | 0 | 2393.1008 | 3910.3904 | 0 | -1517.2897 | 0 | 0 | 0 | 0 | 0 | 16694.0273 | 0 | 0 | 0 | Demand Response | 0 | -1 |  | 0 | -1 | 376592.4062 | 376592.4062 | 0 | 376592.4062 | 0 | 0 | 0 | 100 | 0 | 0 | 0 | 0 | 1 | 44.3292 | 27.2537 | 6.3546 | 8760 | 1/1/2022 | 12/31/2051 | True | 0 | 0 | 0 | 0 | 0 | 0 | 0 |  | 0 | 0 | 0 | 0 | Unit | 1 |  | 2033 |  |  |  | 0 | 1 |  | Nominal ¦ 2/2/2021 11:56:35 AM | 2279 | 0 | 0 | 0 | 0 | 0
HR_V6 Balanced Portfolio_020221 | Average | 2033 | PSE | ANRN 3877 | New Resource 3877 from 21IRPDR8 DR Res DLC HPWH-Grid-Enabled | 0.66 | 0.66 | 0.66 | 0.66 | 0.66 | 0 | 0 | 0 | 0 | 0 | 0 | 294.7528 | 157.5702 | 137.1826 | 0 | 0.25 | 0.37879 | 0 | 0 | 123.1694 | 146.4635 | 0 | -23.294 | 0 | 0 | 0 | 0 | 0 | 171.5833 | 0 | 0 | 0 | Demand Response | 0 | -1 |  | 0 | -1 | 5781.603 | 5781.603 | 0 | 5781.603 | 0 | 0 | 0 | 100 | 0 | 0 | 0 | 0 | 1 | 29.6775 | 27.2537 | 21.3037 | 8760 | 1/1/2022 | 12/31/2051 | True | 0 | 0 | 0 | 0 | 0 | 0 | 0 |  | 0 | 0 | 0 | 0 | Unit | 1 |  | 2033 |  |  |  | 0 | 1 |  | Nominal ¦ 2/2/2021 11:56:35 AM | 2280 | 0 | 0 | 0 | 0 | 0
HR_V6 Balanced Portfolio_020221 | Average | 2033 | PSE | ANRN 3878 | New Resource 3878 from 21IRPDR9 DR Small Com DLC Heat-Switch | 0.053059 | 0.053059 | 5.81 | 5.81 | 0.053059 | 0 | 0 | 0 | 0 | 0 | 0 | 1038.9253 | 18.2868 | 1020.6385 | 0 | 1.86 | 0.32014 | 0 | 0 | 116.0182 | 321.0764 | 0 | -205.0582 | 0 | 0 | 0 | 0 | 0 | 922.907 | 0 | 0 | 0 | Demand Response | 0 | -1 |  | 0 | -1 | 464.8 | 464.8 | 0 | 464.8 | 0 | 0 | 0 | 50.3653 | 0 | 0 | 31 | 0 | 0.0091324 | 1985.6003 | 39.3433 | 249.6088 | 80 | 1/1/2025 | 12/31/2054 | True | 0 | 0 | 0 | 0 | 0 | 0 | 0 |  | 0 | 0 | 0 | 0 | Unit | 1 |  | 2033 |  |  |  | 0 | 1 |  | Nominal ¦ 2/2/2021 11:56:35 AM | 2281 | 0 | 0 | 0 | 0 | 0
HR_V6 Balanced Portfolio_020221 | Average | 2033 | PSE | ANRN 3879 | New Resource 3879 from 21IRPDR10 DR Medium Com DLC Heat-Switch | 0.0421 | 0.0421 | 4.61 | 4.61 | 0.0421 | 0 | 0 | 0 | 0 | 0 | 0 | 958.326 | 14.5098 | 943.8162 | 0 | 1.72 | 0.3731 | 0 | 0 | -23.1098 | 139.5956 | 0 | -162.7054 | 0 | 0 | 0 | 0 | 0 | 981.4359 | 0 | 0 | 0 | Demand Response | 0 | -1 |  | 0 | -1 | 368.8 | 368.8 | 0 | 368.8 | 0 | 0 | 0 | 50.3653 | 0 | 0 | 31 | 0 | 0.0091324 | 2661.1599 | 39.3433 | -62.6622 | 80 | 1/1/2022 | 12/31/2051 | True | 0 | 0 | 0 | 0 | 0 | 0 | 0 |  | 0 | 0 | 0 | 0 | Unit | 1 |  | 2033 |  |  |  | 0 | 1 |  | Nominal ¦ 2/2/2021 11:56:35 AM | 2282 | 0 | 0 | 0 | 0 | 0
HR_V6 Balanced Portfolio_020221 | Average | 2033 | PSE | ANRN 3880 | New Resource 3880 from 21IRPDR11 DR C&I Curtailment-Manual | 0.022466 | 0.022466 | 2.46 | 2.46 | 0.022466 | 0 | 0 | 0 | 0 | 0 | 0 | 441.2397 | 7.7428 | 433.497 | 0 | 0.79 | 0.32114 | 0 | 0 | 258.9272 | 258.9272 | 0 | 0 | 0 | 0 | 0 | 0 | 0 | 182.3125 | 0 | 0 | 0 | Demand Response | 0 | -1 |  | 0 | -1 | 196.8 | 196.8 | 0 | 196.8 | 0 | 0 | 0 | 50.3653 | 0 | 0 | 31 | 0 | 0.0091324 | 926.3848 | 39.3433 | 1315.6875 | 80 | 1/1/2025 | 12/31/2054 | True | 0 | 0 | 0 | 0 | 0 | 0 | 0 |  | 0 | 0 | 0 | 0 | Unit | 1 |  | 2033 |  |  |  | 0 | 1 |  | Nominal ¦ 2/2/2021 11:56:35 AM | 2283 | 0 | 0 | 0 | 0 | 0
HR_V6 Balanced Portfolio_020221 | Average | 2033 | PSE | ANRN 3881 | New Resource 3881 from 21IRPDR12 DR C&I Curtailment-AutoDR | 0.023014 | 0.023014 | 2.52 | 2.52 | 0.023014 | 0 | 0 | 0 | 0 | 0 | 0 | 452.4032 | 7.9316 | 444.4716 | 0 | 0.81 | 0.32143 | 0 | 0 | 188.7225 | 277.6634 | 0 | -88.9409 | 0 | 0 | 0 | 0 | 0 | 263.6807 | 0 | 0 | 0 | Demand Response | 0 | -1 |  | 0 | -1 | 201.6 | 201.6 | 0 | 201.6 | 0 | 0 | 0 | 50.3653 | 0 | 0 | 31 | 0 | 0.0091324 | 1307.9399 | 39.3433 | 936.1232 | 80 | 1/1/2025 | 12/31/2054 | True | 0 | 0 | 0 | 0 | 0 | 0 | 0 |  | 0 | 0 | 0 | 0 | Unit | 1 |  | 2033 |  |  |  | 0 | 1 |  | Nominal ¦ 2/2/2021 11:56:35 AM | 2284 | 0 | 0 | 0 | 0 | 0
HR_V6 Balanced Portfolio_020221 | Average | 2033 | PSE | ANRN 3882 | New Resource 3882 from 21IRPDR13 DR C&I CPP-No Enablement | 0.010137 | 0.010137 | 1.11 | 1.11 | 0.010137 | 0 | 0 | 0 | 0 | 0 | 0 | 195.5493 | 3.4937 | 192.0556 | 0 | 0.35 | 0.31532 | 0 | 0 | 61.4942 | 61.4942 | 0 | 0 | 0 | 0 | 0 | 0 | 0 | 134.0551 | 0 | 0 | 0 | Demand Response | 0 | -1 |  | 0 | -1 | 88.8 | 88.8 | 0 | 88.8 | 0 | 0 | 0 | 50.3653 | 0 | 0 | 31 | 0 | 0.0091324 | 1509.6294 | 39.3433 | 692.5027 | 80 | 1/1/2025 | 12/31/2054 | True | 0 | 0 | 0 | 0 | 0 | 0 | 0 |  | 0 | 0 | 0 | 0 | Unit | 1 |  | 2033 |  |  |  | 0 | 1 |  | Nominal ¦ 2/2/2021 11:56:35 AM | 2285 | 0 | 0 | 0 | 0 | 0
HR_V6 Balanced Portfolio_020221 | Average | 2033 | PSE | ANRN 3883 | New Resource 3883 from 21IRPDR14 DR C&I CPP-With Enablement | 0.0073059 | 0.0073059 | 0.8 | 0.8 | 0.0073059 | 0 | 0 | 0 | 0 | 0 | 0 | 139.7006 | 2.518 | 137.1826 | 0 | 0.25 | 0.3125 | 0 | 0 | 43.7548 | 43.7548 | 0 | 0 | 0 | 0 | 0 | 0 | 0 | 95.9458 | 0 | 0 | 0 | Demand Response | 0 | -1 |  | 0 | -1 | 64 | 64 | 0 | 64 | 0 | 0 | 0 | 50.3653 | 0 | 0 | 31 | 0 | 0.0091324 | 1499.1527 | 39.3433 | 683.6681 | 80 | 1/1/2025 | 12/31/2054 | True | 0 | 0 | 0 | 0 | 0 | 0 | 0 |  | 0 | 0 | 0 | 0 | Unit | 1 |  | 2033 |  |  |  | 0 | 1 |  | Nominal ¦ 2/2/2021 11:56:35 AM | 2286 | 0 | 0 | 0 | 0 | 0
HR_V6 Balanced Portfolio_020221 | Average | 2033 | PSE | ANRN 3910 | New Resource 3910 from 21IRPDR16 DR Res Behavior DR-Winter | 0.064749 | 0.064749 | 7.09 | 7.09 | 0.064749 | 0 | 0 | 0 | 0 | 0 | 0 | 1267.9335 | 22.3155 | 1245.6179 | 0 | 2.27 | 0.32017 | 0 | 0 | 622.6618 | 622.6618 | 0 | 0 | 0 | 0 | 0 | 0 | 0 | 645.2716 | 0 | 0 | 0 | Demand Response | 0 | -1 |  | 0 | -1 | 567.2 | 567.2 | 0 | 567.2 | 0 | 0 | 0 | 50.3653 | 0 | 0 | 31 | 0 | 0.0091324 | 1137.6439 | 39.3433 | 1097.7817 | 80 | 1/1/2025 | 12/31/2054 | True | 0 | 0 | 0 | 0 | 0 | 0 | 0 |  | 0 | 0 | 0 | 0 | Unit | 1 |  | 2033 |  |  |  | 0 | 1 |  | Nominal ¦ 2/2/2021 11:56:35 AM | 2287 | 0 | 0 | 0 | 0 | 0
HR_V6 Balanced Portfolio_020221 | Average | 2033 | PSE | ANRN 3964 | New Resource 3964 from 21IRPSolar1 New WA Solar1 | 23.9077 | 23.9077 | 99.8 | 99.8 | 23.9077 | 14.8668 | 14.1589 | 14.1589 | 0 | 0 | 0 | 5036.4043 | 3115.8481 | 1920.5563 | 0 | 3.5 | 0.03507 | 0 | 14.1589 | 26040.4238 | 3067.8467 | 18442.041 | 4530.5366 | 2965.311 | 0 | 0 | 2965.311 | 0 | -23969.332 | 0 | 0 | 0 | PV - Hydro dominated areas | 0 | -1 |  | 0 | -1 | 209431.2656 | 209431.2656 | 0 | 209431.2656 | 0 | 0 | 0.18265 | 0 | 0 | 0 | 367 | 0 | 0.23956 | -114.4496 | 14.8777 | 138.4977 | 4320 | 1/1/2029 | 12/31/2058 | True | 0 | 0 | 0 | 0 | 0 | 0 | 0 |  | 75.8923 | 0 | 0 | 0 | Unit | 1 |  | 2033 |  |  |  | 0 | 1 |  | Nominal ¦ 2/2/2021 11:56:35 AM | 2288 | 0 | 0 | 0 | 0 | 0
HR_V6 Balanced Portfolio_020221 | Average | 2033 | PSE | ANRN 3989 | New Resource 3989 from 21IRPSolar2 New WA Solar2 | 23.9197 | 23.9197 | 99.85 | 99.85 | 23.9196 | 14.8668 | 14.1589 | 14.1589 | 0 | 0 | 0 | 5037.9653 | 3117.4092 | 1920.5563 | 0 | 3.5 | 0.035053 | 0 | 14.1589 | 26455.7266 | 3069.3838 | 18853.5371 | 4532.8062 | 2966.7966 | 0 | 0 | 2966.7966 | 0 | -24384.5586 | 0 | 0 | 0 | PV - Hydro dominated areas | 0 | -1 |  | 0 | -1 | 209536.1875 | 209536.1875 | 0 | 209536.1875 | 0 | 0 | 0 | 0 | 0 | 0 | 367 | 0 | 0.23956 | -116.374 | 14.8777 | 140.4174 | 4320 | 1/1/2030 | 12/31/2059 | True | 0 | 0 | 0 | 0 | 0 | 0 | 0 |  | 75.9303 | 0 | 0 | 0 | Unit | 1 |  | 2033 |  |  |  | 0 | 1 |  | Nominal ¦ 2/2/2021 11:56:35 AM | 2289 | 0 | 0 | 0 | 0 | 0
HR_V6 Balanced Portfolio_020221 | Average | 2033 | PSE | ANRN 4013 | New Resource 4013 from 21IRPSolar3 New WA Solar3 | 23.9197 | 23.9197 | 99.85 | 99.85 | 23.9196 | 14.8668 | 14.1589 | 14.1589 | 0 | 0 | 0 | 4955.6558 | 3117.4092 | 1838.2467 | 0 | 3.35 | 0.03355 | 0 | 14.1589 | 26455.7266 | 3069.3838 | 18853.5371 | 4532.8062 | 2966.7966 | 0 | 0 | 2966.7966 | 0 | -24466.8672 | 0 | 0 | 0 | PV - Hydro dominated areas | 0 | -1 |  | 0 | -1 | 209536.1875 | 209536.1875 | 0 | 209536.1875 | 0 | 0 | 0 | 0 | 0 | 0 | 367 | 0 | 0.23956 | -116.7668 | 14.8777 | 140.4174 | 4320 | 1/1/2030 | 12/31/2059 | True | 0 | 0 | 0 | 0 | 0 | 0 | 0 |  | 75.9303 | 0 | 0 | 0 | Unit | 1 |  | 2033 |  |  |  | 0 | 1 |  | Nominal ¦ 2/2/2021 11:56:35 AM | 2290 | 0 | 0 | 0 | 0 | 0
HR_V6 Balanced Portfolio_020221 | Average | 2033 | PSE | ANRN 4044 | New Resource 4044 from 21IRPSolar4 New WA Solar4 | 0 | 0 | 0 | 0 | 0 | 0 | 0 | 0 | 0 |  | 0 | 0 | 0 | 0 | 0 | 0 | 1 | 0 |  | 0 | 0 | 0 | 0 | 0 | 0 | 0 | 0 | 0 | 0 | 0 | 0 | 0 | PV - Hydro dominated areas | 0 | -1 |  | 0 | -1 | 0 | 0 | 0 | 0 | 0 | 0 | 0 | 0 | 0 | 0 | 0 | 0 |  |  |  |  | 0 | 1/1/2037 | 12/31/2066 | True | 0 | 0 | 0 | 0 | 0 | 0 | 0 |  | 0 | 0 | 0 | 0 | Unit | 1 |  | 2033 |  |  |  | 0 | 1 |  | Nominal ¦ 2/2/2021 11:56:35 AM | 2291 | 0 | 0 | 0 | 0 | 0
HR_V6 Balanced Portfolio_020221 | Average | 2033 | PSE | ANRN 4076 | New Resource 4076 from 21IRPSolar5 New WA Solar5 | 0 | 0 | 0 | 0 | 0 | 0 | 0 | 0 | 0 |  | 0 | 0 | 0 | 0 | 0 | 0 | 1 | 0 |  | 0 | 0 | 0 | 0 | 0 | 0 | 0 | 0 | 0 | 0 | 0 | 0 | 0 | PV - Hydro dominated areas | 0 | -1 |  | 0 | -1 | 0 | 0 | 0 | 0 | 0 | 0 | 0 | 0 | 0 | 0 | 0 | 0 |  |  |  |  | 0 | 1/1/2045 | 12/31/2074 | True | 0 | 0 | 0 | 0 | 0 | 0 | 0 |  | 0 | 0 | 0 | 0 | Unit | 1 |  | 2033 |  |  |  | 0 | 1 |  | Nominal ¦ 2/2/2021 11:56:35 AM | 2292 | 0 | 0 | 0 | 0 | 0
HR_V6 Balanced Portfolio_020221 | Average | 2033 | PSE | ANRN 4100 | New Resource 4100 from 21IRPSolar6 New WA Solar6 | 0 | 0 | 0 | 0 | 0 | 0 | 0 | 0 | 0 |  | 0 | 0 | 0 | 0 | 0 | 0 | 1 | 0 |  | 0 | 0 | 0 | 0 | 0 | 0 | 0 | 0 | 0 | 0 | 0 | 0 | 0 | PV - Hydro dominated areas | 0 | -1 |  | 0 | -1 | 0 | 0 | 0 | 0 | 0 | 0 | 0 | 0 | 0 | 0 | 0 | 0 |  |  |  |  | 0 | 1/1/2045 | 12/31/2074 | True | 0 | 0 | 0 | 0 | 0 | 0 | 0 |  | 0 | 0 | 0 | 0 | Unit | 1 |  | 2033 |  |  |  | 0 | 1 |  | Nominal ¦ 2/2/2021 11:56:35 AM | 2293 | 0 | 0 | 0 | 0 | 0
HR_V6 Balanced Portfolio_020221 | Average | 2033 | PSE | ANRN 4125 | New Resource 4125 from 21IRPSolar7 New WA Solar7 | 0 | 0 | 0 | 0 | 0 | 0 | 0 | 0 | 0 |  | 0 | 0 | 0 | 0 | 0 | 0 | 1 | 0 |  | 0 | 0 | 0 | 0 | 0 | 0 | 0 | 0 | 0 | 0 | 0 | 0 | 0 | PV - Hydro dominated areas | 0 | -1 |  | 0 | -1 | 0 | 0 | 0 | 0 | 0 | 0 | 0 | 0 | 0 | 0 | 0 | 0 |  |  |  |  | 0 | 1/1/2046 | 12/31/2075 | True | 0 | 0 | 0 | 0 | 0 | 0 | 0 |  | 0 | 0 | 0 | 0 | Unit | 1 |  | 2033 |  |  |  | 0 | 1 |  | Nominal ¦ 2/2/2021 11:56:35 AM | 2294 | 0 | 0 | 0 | 0 | 0
HR_V6 Balanced Portfolio_020221 | Average | 2033 | PSE | ANRN 4656 | New Resource 4656 from 21IRPWind1 New WA Wind1 | 35.8729 | 35.8729 | 100 | 100 | 35.8729 | -10.8988 | -10.3798 | -10.3798 | 0 | 0 | 0 | 16584.9473 | 8244.2461 | 8340.7012 | 0 | 15.2 | 0.152 | 0 | -10.3798 | 32290.6934 | 5613.7622 | 19827.7031 | 6849.228 | -3261.8254 | 0 | -7711.2085 | 4449.3833 | 0 | -12443.9209 | 0 | 0 | 0 | Wind | 0 | -1 |  | 0 | -1 | 314246.9375 | 314246.9375 | 0 | 314246.9375 | 0 | 0 | 0 | 0 | 0 | 0 | 316 | 0 | 0.35873 | -39.5992 | 26.2349 | 92.376 | 6091 | 1/1/2025 | 12/31/2054 | True | 0 | 0 | 0 | 0 | 0 | 0 | 0 |  | 64.1271 | 0 | 0 | 0 | Unit | 1 |  | 2033 |  |  |  | 0 | 1 |  | Nominal ¦ 2/2/2021 11:56:35 AM | 2295 | 0 | 0 | 0 | 0 | 0
HR_V6 Balanced Portfolio_020221 | Average | 2033 | PSE | ANRN 4680 | New Resource 4680 from 21IRPWind2 New WA Wind2 | 35.8729 | 35.8729 | 100 | 100 | 35.8729 | -10.8988 | -10.3798 | -10.3798 | 0 | 0 | 0 | 16584.9473 | 8244.2461 | 8340.7012 | 0 | 15.2 | 0.152 | 0 | -10.3798 | 32290.6934 | 5613.7622 | 19827.7031 | 6849.228 | -3261.8254 | 0 | -7711.2085 | 4449.3833 | 0 | -12443.9209 | 0 | 0 | 0 | Wind | 0 | -1 |  | 0 | -1 | 314246.9375 | 314246.9375 | 0 | 314246.9375 | 0 | 0 | 0.1484 | 0 | 0 | 0 | 316 | 0 | 0.35873 | -39.5992 | 26.2349 | 92.376 | 6091 | 1/1/2025 | 12/31/2054 | True | 0 | 0 | 0 | 0 | 0 | 0 | 0 |  | 64.1271 | 0 | 0 | 0 | Unit | 1 |  | 2033 |  |  |  | 0 | 1 |  | Nominal ¦ 2/2/2021 11:56:35 AM | 2296 | 0 | 0 | 0 | 0 | 0
HR_V6 Balanced Portfolio_020221 | Average | 2033 | PSE | ANRN 4704 | New Resource 4704 from 21IRPWind3 New WA Wind3 | 35.8729 | 35.8729 | 100 | 100 | 35.8729 | -10.8988 | -10.3798 | -10.3798 | 0 | 0 | 0 | 14856.4473 | 8244.2461 | 6612.2007 | 0 | 12.05 | 0.1205 | 0 | -10.3798 | 32290.6934 | 5613.7622 | 19827.7031 | 6849.228 | -3261.8254 | 0 | -7711.2085 | 4449.3833 | 0 | -14172.4219 | 0 | 0 | 0 | Wind | 0 | -1 |  | 0 | -1 | 314246.9375 | 314246.9375 | 0 | 314246.9375 | 0 | 0 | 0 | 0 | 0 | 0 | 316 | 0 | 0.35873 | -45.0996 | 26.2349 | 92.376 | 6091 | 1/1/2025 | 12/31/2054 | True | 0 | 0 | 0 | 0 | 0 | 0 | 0 |  | 64.1271 | 0 | 0 | 0 | Unit | 1 |  | 2033 |  |  |  | 0 | 1 |  | Nominal ¦ 2/2/2021 11:56:35 AM | 2297 | 0 | 0 | 0 | 0 | 0
HR_V6 Balanced Portfolio_020221 | Average | 2033 | PSE | ANRN 4733 | New Resource 4733 from 21IRPWind4 New WA Wind4 | 35.8729 | 35.8729 | 100 | 100 | 35.8729 | 14.8668 | 14.1589 | 14.1589 | 0 | 0 | 0 | 14856.4463 | 8244.2461 | 6612.2007 | 0 | 12.05 | 0.1205 | 0 | 14.1589 | 33508.0312 | 5613.7622 | 21045.041 | 6849.228 | 4449.3813 | 0 | 0 | 4449.3813 | 0 | -23100.9648 | 0 | 0 | 0 | Wind | 0 | -1 |  | 0 | -1 | 314246.8125 | 314246.8125 | 0 | 314246.8125 | 0 | 0 | 0 | 0 | 0 | 0 | 316 | 0 | 0.35873 | -73.5122 | 26.2349 | 120.7885 | 6091 | 1/1/2030 | 12/31/2059 | True | 0 | 0 | 0 | 0 | 0 | 0 | 0 |  | 64.1271 | 0 | 0 | 0 | Unit | 1 |  | 2033 |  |  |  | 0 | 1 |  | Nominal ¦ 2/2/2021 11:56:35 AM | 2298 | 0 | 0 | 0 | 0 | 0
HR_V6 Balanced Portfolio_020221 | Average | 2033 | PSE | ANRN 4758 | New Resource 4758 from 21IRPWind5 New WA Wind5 | 35.8729 | 35.8729 | 100 | 100 | 35.8729 | 14.8668 | 14.1589 | 14.1589 | 0 | 0 | 0 | 13857.7578 | 8244.2461 | 5613.5117 | 0 | 10.23 | 0.1023 | 0 | 14.1589 | 34304.9922 | 5613.7622 | 21842.002 | 6849.228 | 4449.3813 | 0 | 0 | 4449.3813 | 0 | -24896.6172 | 0 | 0 | 0 | Wind | 0 | -1 |  | 0 | -1 | 314246.8125 | 314246.8125 | 0 | 314246.8125 | 0 | 0 | 7.0776 | 0 | 0 | 0 | 316 | 0 | 0.35873 | -79.2263 | 26.2349 | 123.3246 | 6091 | 1/1/2031 | 12/31/2060 | True | 0 | 0 | 0 | 0 | 0 | 0 | 0 |  | 64.1271 | 0 | 0 | 0 | Unit | 1 |  | 2033 |  |  |  | 0 | 1 |  | Nominal ¦ 2/2/2021 11:56:35 AM | 2299 | 0 | 0 | 0 | 0 | 0
HR_V6 Balanced Portfolio_020221 | Average | 2033 | PSE | ANRN 4783 | New Resource 4783 from 21IRPWind6 New WA Wind6 | 35.8729 | 35.8729 | 100 | 100 | 35.8729 | 14.8668 | 14.1589 | 14.1589 | 0 | 0 | 0 | 13857.7578 | 8244.2461 | 5613.5117 | 0 | 10.23 | 0.1023 | 0 | 14.1589 | 35452.2656 | 5613.7622 | 22989.2773 | 6849.228 | 4449.3813 | 0 | 0 | 4449.3813 | 0 | -26043.8906 | 0 | 0 | 0 | Wind | 0 | -1 |  | 0 | -1 | 314246.8125 | 314246.8125 | 0 | 314246.8125 | 0 | 0 | 0 | 0 | 0 | 0 | 316 | 0 | 0.35873 | -82.8772 | 26.2349 | 126.9755 | 6091 | 1/1/2032 | 12/31/2061 | True | 0 | 0 | 0 | 0 | 0 | 0 | 0 |  | 64.1271 | 0 | 0 | 0 | Unit | 1 |  | 2033 |  |  |  | 0 | 1 |  | Nominal ¦ 2/2/2021 11:56:35 AM | 2300 | 0 | 0 | 0 | 0 | 0
HR_V6 Balanced Portfolio_020221 | Average | 2033 | PSE | ANRN 4808 | New Resource 4808 from 21IRPWind7 New WA Wind7 | 35.8729 | 35.8729 | 100 | 100 | 35.8729 | 14.8668 | 14.1589 | 14.1589 | 0 | 0 | 0 | 12924.916 | 8244.2461 | 4680.6699 | 0 | 8.53 | 0.0853 | 0 | 14.1589 | 36582.0273 | 5613.7622 | 24119.0352 | 6849.228 | 4449.3813 | 0 | 0 | 4449.3813 | 0 | -28106.4902 | 0 | 0 | 0 | Wind | 0 | -1 |  | 0 | -1 | 314246.8125 | 314246.8125 | 0 | 314246.8125 | 0 | 0 | 0 | 0 | 0 | 0 | 316 | 0 | 0.35873 | -89.4408 | 26.2349 | 130.5706 | 6091 | 1/1/2033 | 12/31/2062 | True | 0 | 0 | 0 | 0 | 0 | 0 | 0 |  | 64.1271 | 0 | 0 | 0 | Unit | 1 |  | 2033 |  |  |  | 0 | 1 |  | Nominal ¦ 2/2/2021 11:56:35 AM | 2301 | 0 | 0 | 0 | 0 | 0
HR_V6 Balanced Portfolio_020221 | Average | 2033 | PSE | ANRN 4833 | New Resource 4833 from 21IRPWind8 New WA Wind8 | 0 | 0 | 0 | 0 | 0 | 0 | 0 | 0 | 0 |  | 0 | 0 | 0 | 0 | 0 | 0 | 1 | 0 |  | 0 | 0 | 0 | 0 | 0 | 0 | 0 | 0 | 0 | 0 | 0 | 0 | 0 | Wind | 0 | -1 |  | 0 | -1 | 0 | 0 | 0 | 0 | 0 | 0 | 0 | 0 | 0 | 0 | 0 | 0 |  |  |  |  | 0 | 1/1/2034 | 12/31/2063 | True | 0 | 0 | 0 | 0 | 0 | 0 | 0 |  | 0 | 0 | 0 | 0 | Unit | 1 |  | 2033 |  |  |  | 0 | 1 |  | Nominal ¦ 2/2/2021 11:56:35 AM | 2302 | 0 | 0 | 0 | 0 | 0
HR_V6 Balanced Portfolio_020221 | Average | 2033 | PSE | ANRN 4858 | New Resource 4858 from 21IRPWind9 New WA Wind9 | 0 | 0 | 0 | 0 | 0 | 0 | 0 | 0 | 0 |  | 0 | 0 | 0 | 0 | 0 | 0 | 1 | 0 |  | 0 | 0 | 0 | 0 | 0 | 0 | 0 | 0 | 0 | 0 | 0 | 0 | 0 | Wind | 0 | -1 |  | 0 | -1 | 0 | 0 | 0 | 0 | 0 | 0 | 0 | 0 | 0 | 0 | 0 | 0 |  |  |  |  | 0 | 1/1/2035 | 12/31/2064 | True | 0 | 0 | 0 | 0 | 0 | 0 | 0 |  | 0 | 0 | 0 | 0 | Unit | 1 |  | 2033 |  |  |  | 0 | 1 |  | Nominal ¦ 2/2/2021 11:56:35 AM | 2303 | 0 | 0 | 0 | 0 | 0
HR_V6 Balanced Portfolio_020221 | Average | 2033 | PSE | ANRN 5091 | New Resource 5091 from 21IRPWind10+ New WA Wind10+ | 0 | 0 | 0 | 0 | 0 | 0 | 0 | 0 | 0 |  | 0 | 0 | 0 | 0 | 0 | 0 | 1 | 0 |  | 0 | 0 | 0 | 0 | 0 | 0 | 0 | 0 | 0 | 0 | 0 | 0 | 0 | Wind | 0 | -1 |  | 0 | -1 | 0 | 0 | 0 | 0 | 0 | 0 | 0 | 0 | 0 | 0 | 0 | 0 |  |  |  |  | 0 | 1/1/2035 | 12/31/2064 | True | 0 | 0 | 0 | 0 | 0 | 0 | 0 |  | 0 | 0 | 0 | 0 | Unit | 1 |  | 2033 |  |  |  | 0 | 1 |  | Nominal ¦ 2/2/2021 11:56:35 AM | 2304 | 0 | 0 | 0 | 0 | 0
HR_V6 Balanced Portfolio_020221 | Average | 2033 | PSE | ANRN 5111 | New Resource 5111 from 21IRPWind10+ New WA Wind10+ | 0 | 0 | 0 | 0 | 0 | 0 | 0 | 0 | 0 |  | 0 | 0 | 0 | 0 | 0 | 0 | 1 | 0 |  | 0 | 0 | 0 | 0 | 0 | 0 | 0 | 0 | 0 | 0 | 0 | 0 | 0 | Wind | 0 | -1 |  | 0 | -1 | 0 | 0 | 0 | 0 | 0 | 0 | 0 | 0 | 0 | 0 | 0 | 0 |  |  |  |  | 0 | 1/1/2036 | 12/31/2065 | True | 0 | 0 | 0 | 0 | 0 | 0 | 0 |  | 0 | 0 | 0 | 0 | Unit | 1 |  | 2033 |  |  |  | 0 | 1 |  | Nominal ¦ 2/2/2021 11:56:35 AM | 2305 | 0 | 0 | 0 | 0 | 0
HR_V6 Balanced Portfolio_020221 | Average | 2033 | PSE | ANRN 5131 | New Resource 5131 from 21IRPWind10+ New WA Wind10+ | 0 | 0 | 0 | 0 | 0 | 0 | 0 | 0 | 0 |  | 0 | 0 | 0 | 0 | 0 | 0 | 1 | 0 |  | 0 | 0 | 0 | 0 | 0 | 0 | 0 | 0 | 0 | 0 | 0 | 0 | 0 | Wind | 0 | -1 |  | 0 | -1 | 0 | 0 | 0 | 0 | 0 | 0 | 0 | 0 | 0 | 0 | 0 | 0 |  |  |  |  | 0 | 1/1/2037 | 12/31/2066 | True | 0 | 0 | 0 | 0 | 0 | 0 | 0 |  | 0 | 0 | 0 | 0 | Unit | 1 |  | 2033 |  |  |  | 0 | 1 |  | Nominal ¦ 2/2/2021 11:56:35 AM | 2306 | 0 | 0 | 0 | 0 | 0
HR_V6 Balanced Portfolio_020221 | Average | 2033 | PSE | ANRN 5151 | New Resource 5151 from 21IRPWind10+ New WA Wind10+ | 0 | 0 | 0 | 0 | 0 | 0 | 0 | 0 | 0 |  | 0 | 0 | 0 | 0 | 0 | 0 | 1 | 0 |  | 0 | 0 | 0 | 0 | 0 | 0 | 0 | 0 | 0 | 0 | 0 | 0 | 0 | Wind | 0 | -1 |  | 0 | -1 | 0 | 0 | 0 | 0 | 0 | 0 | 0 | 0 | 0 | 0 | 0 | 0 |  |  |  |  | 0 | 1/1/2038 | 12/31/2067 | True | 0 | 0 | 0 | 0 | 0 | 0 | 0 |  | 0 | 0 | 0 | 0 | Unit | 1 |  | 2033 |  |  |  | 0 | 1 |  | Nominal ¦ 2/2/2021 11:56:35 AM | 2307 | 0 | 0 | 0 | 0 | 0
HR_V6 Balanced Portfolio_020221 | Average | 2033 | PSE | ANRN 5171 | New Resource 5171 from 21IRPWind10+ New WA Wind10+ | 0 | 0 | 0 | 0 | 0 | 0 | 0 | 0 | 0 |  | 0 | 0 | 0 | 0 | 0 | 0 | 1 | 0 |  | 0 | 0 | 0 | 0 | 0 | 0 | 0 | 0 | 0 | 0 | 0 | 0 | 0 | Wind | 0 | -1 |  | 0 | -1 | 0 | 0 | 0 | 0 | 0 | 0 | 0 | 0 | 0 | 0 | 0 | 0 |  |  |  |  | 0 | 1/1/2039 | 12/31/2068 | True | 0 | 0 | 0 | 0 | 0 | 0 | 0 |  | 0 | 0 | 0 | 0 | Unit | 1 |  | 2033 |  |  |  | 0 | 1 |  | Nominal ¦ 2/2/2021 11:56:35 AM | 2308 | 0 | 0 | 0 | 0 | 0
HR_V6 Balanced Portfolio_020221 | Average | 2033 | PSE | ANRN 5191 | New Resource 5191 from 21IRPWind10+ New WA Wind10+ | 0 | 0 | 0 | 0 | 0 | 0 | 0 | 0 | 0 |  | 0 | 0 | 0 | 0 | 0 | 0 | 1 | 0 |  | 0 | 0 | 0 | 0 | 0 | 0 | 0 | 0 | 0 | 0 | 0 | 0 | 0 | Wind | 0 | -1 |  | 0 | -1 | 0 | 0 | 0 | 0 | 0 | 0 | 0 | 0 | 0 | 0 | 0 | 0 |  |  |  |  | 0 | 1/1/2040 | 12/31/2069 | True | 0 | 0 | 0 | 0 | 0 | 0 | 0 |  | 0 | 0 | 0 | 0 | Unit | 1 |  | 2033 |  |  |  | 0 | 1 |  | Nominal ¦ 2/2/2021 11:56:35 AM | 2309 | 0 | 0 | 0 | 0 | 0
HR_V6 Balanced Portfolio_020221 | Average | 2033 | PSE | ANRN 5251 | New Resource 5251 from 21IRPWind10+ New WA Wind10+ | 0 | 0 | 0 | 0 | 0 | 0 | 0 | 0 | 0 |  | 0 | 0 | 0 | 0 | 0 | 0 | 1 | 0 |  | 0 | 0 | 0 | 0 | 0 | 0 | 0 | 0 | 0 | 0 | 0 | 0 | 0 | Wind | 0 | -1 |  | 0 | -1 | 0 | 0 | 0 | 0 | 0 | 0 | 0 | 0 | 0 | 0 | 0 | 0 |  |  |  |  | 0 | 1/1/2043 | 12/31/2072 | True | 0 | 0 | 0 | 0 | 0 | 0 | 0 |  | 0 | 0 | 0 | 0 | Unit | 1 |  | 2033 |  |  |  | 0 | 1 |  | Nominal ¦ 2/2/2021 11:56:35 AM | 2310 | 0 | 0 | 0 | 0 | 0
HR_V6 Balanced Portfolio_020221 | Average | 2033 | PSE | ANRN 5362 | New Resource 5362 from 21IRPOffshoreWind1 New Offshore Wind1 | 0 | 0 | 0 | 0 | 0 | 0 | 0 | 0 | 0 |  | 0 | 0 | 0 | 0 | 0 | 0 | 1 | 0 |  | 0 | 0 | 0 | 0 | 0 | 0 | 0 | 0 | 0 | 0 | 0 | 0 | 0 | Wind | 0 | -1 |  | 0 | -1 | 0 | 0 | 0 | 0 | 0 | 0 | 0 | 0 | 0 | 0 | 0 | 0 |  |  |  |  | 0 | 1/1/2041 | 12/31/2070 | True | 0 | 0 | 0 | 0 | 0 | 0 | 0 |  | 0 | 0 | 0 | 0 | Unit | 1 |  | 2033 |  |  |  | 0 | 1 |  | Nominal ¦ 2/2/2021 11:56:35 AM | 2311 | 0 | 0 | 0 | 0 | 0
HR_V6 Balanced Portfolio_020221 | Average | 2033 | PSE | ANRN 5381 | New Resource 5381 from 21IRPOffshoreWind2 New Offshore Wind2 | 0 | 0 | 0 | 0 | 0 | 0 | 0 | 0 | 0 |  | 0 | 0 | 0 | 0 | 0 | 0 | 1 | 0 |  | 0 | 0 | 0 | 0 | 0 | 0 | 0 | 0 | 0 | 0 | 0 | 0 | 0 | Wind | 0 | -1 |  | 0 | -1 | 0 | 0 | 0 | 0 | 0 | 0 | 0 | 0 | 0 | 0 | 0 | 0 |  |  |  |  | 0 | 1/1/2042 | 12/31/2071 | True | 0 | 0 | 0 | 0 | 0 | 0 | 0 |  | 0 | 0 | 0 | 0 | Unit | 1 |  | 2033 |  |  |  | 0 | 1 |  | Nominal ¦ 2/2/2021 11:56:35 AM | 2312 | 0 | 0 | 0 | 0 | 0
HR_V6 Balanced Portfolio_020221 | Average | 2033 | PSE | ANRN 5400 | New Resource 5400 from 21IRPOffshoreWind3 New Offshore Wind3 | 0 | 0 | 0 | 0 | 0 | 0 | 0 | 0 | 0 |  | 0 | 0 | 0 | 0 | 0 | 0 | 1 | 0 |  | 0 | 0 | 0 | 0 | 0 | 0 | 0 | 0 | 0 | 0 | 0 | 0 | 0 | Wind | 0 | -1 |  | 0 | -1 | 0 | 0 | 0 | 0 | 0 | 0 | 0 | 0 | 0 | 0 | 0 | 0 |  |  |  |  | 0 | 1/1/2043 | 12/31/2072 | True | 0 | 0 | 0 | 0 | 0 | 0 | 0 |  | 0 | 0 | 0 | 0 | Unit | 1 |  | 2033 |  |  |  | 0 | 1 |  | Nominal ¦ 2/2/2021 11:56:35 AM | 2313 | 0 | 0 | 0 | 0 | 0
HR_V6 Balanced Portfolio_020221 | Average | 2033 | PSE | ANRN 5405 | New Resource 5405 from 21IRPMTWindEastern1 New MT Wind Eastern 1 | 84.4693 | 84.4694 | 200 | 200 | 84.4693 | 14.8668 | 14.1589 | 14.1589 | 0 | 0 | 0 | 47500.5859 | 21271.2734 | 26229.3105 | 0 | 47.8 | 0.239 | 0 | 14.1589 | 65823.7734 | 11227.5244 | 39813.0469 | 14783.1992 | 10476.8799 | 0 | 0 | 10476.8799 | 0 | -28800.0684 | 0 | 0 | 0 | Wind | 0 | -1 |  | 0 | -1 | 739951.4375 | 739951.4375 | 0 | 739951.4375 | 0 | 0 | 0.45662 | 0 | 0 | 0 | 271 | 0 | 0.42235 | -38.9216 | 28.7468 | 103.1158 | 7691 | 1/1/2026 | 12/31/2055 | True | 0 | 0 | 0 | 0 | 0 | 0 | 0 |  | 115.5306 | 0 | 0 | 0 | Unit | 1 |  | 2033 |  |  |  | 0 | 1 |  | Nominal ¦ 2/2/2021 11:56:35 AM | 2314 | 0 | 0 | 0 | 0 | 0
HR_V6 Balanced Portfolio_020221 | Average | 2033 | PSE | ANRN 5430 | New Resource 5430 from 21IRPMTWindCentral1 New MT Wind Central 1 | 75.7097 | 75.7097 | 200 | 200 | 75.7096 | 14.8668 | 14.1589 | 14.1589 | 0 | 0 | 0 | 52495.4492 | 18144.9297 | 34350.5195 | 0 | 62.6 | 0.313 | 0 | 14.1589 | 67137.4453 | 11227.5244 | 41126.7227 | 14783.1992 | 9390.4043 | 0 | 0 | 9390.4043 | 0 | -24032.4004 | 0 | 0 | 0 | Wind | 0 | -1 |  | 0 | -1 | 663216.8125 | 663216.8125 | 0 | 663216.8125 | 0 | 0 | 1.4612 | 0 | 0 | 0 | 379 | 0 | 0.37855 | -36.2361 | 27.359 | 115.3889 | 7270 | 1/1/2029 | 12/31/2058 | True | 0 | 0 | 0 | 0 | 0 | 0 | 0 |  | 124.2903 | 0 | 0 | 0 | Unit | 1 |  | 2033 |  |  |  | 0 | 1 |  | Nominal ¦ 2/2/2021 11:56:35 AM | 2315 | 0 | 0 | 0 | 0 | 0
HR_V6 Balanced Portfolio_020221 | Average | 2033 | PSE | ANRN 5531 | New Resource 5531 from 21IRPWind_Battery19 New Wind + Battery 2042 | 0 | 0 | 0 | 0 | 0 | 0 | 0 | 0 | 0 |  | 0 | 0 | 0 | 0 | 0 | 0 | 1 | 0 |  | 0 | 0 | 0 | 0 | 0 | 0 | 0 | 0 | 0 | 0 | 0 | 0 | 0 | Wind | 0 | -1 |  | 0 | -1 | 0 | 0 | 0 | 0 | 0 | 0 | 0 | 0 | 0 | 0 | 0 | 0 |  |  |  |  | 0 | 1/1/2042 | 12/31/2071 | True | 0 | 0 | 0 | 0 | 0 | 0 | 0 |  | 0 | 0 | 0 | 0 | Unit | 1 |  | 2033 |  |  |  | 0 | 1 |  | Nominal ¦ 2/2/2021 11:56:35 AM | 2316 | 0 | 0 | 0 | 0 | 0
HR_V6 Balanced Portfolio_020221 | Average | 2033 | PSE | ANRN 5532 | New Resource 5532 from 21IRPLiIon2hr_Wind19 New Wind + Battery 2042 | 0 | 0 | 0 | 0 | 0 | 0 | 0 | 0 | 0 |  | 0 | 0 | 0 | 0 | 0 | 0 | 1 | 0 |  | 0 | 0 | 0 | 0 | 0 | 0 | 0 | 0 | 0 | 0 | 0 | 0 | 0 | Battery_PSH | 0 | -1 |  | 0 | -1 | 0 | 0 | 0 | 0 | 0 | 0 | 0 | 0 | 0 | 0 | 0 | 0 |  |  |  |  | 0 | 1/1/2042 | 12/31/2071 | True | 0 | 0 | 0 | 0 | 0 | 0 | 0 |  | 0 | 0 | 0 | 0 | Unit | 1 |  | 2033 |  |  |  | 0 | 1 |  | Nominal ¦ 2/2/2021 11:56:35 AM | 2317 | 0 | 0 | 0 | 0 | 0
HR_V6 Balanced Portfolio_020221 | Average | 2033 | PSE | ANRN 5533 | New Resource 5533 from 21IRPWind_Battery20 New Wind + Battery 2043 | 0 | 0 | 0 | 0 | 0 | 0 | 0 | 0 | 0 |  | 0 | 0 | 0 | 0 | 0 | 0 | 1 | 0 |  | 0 | 0 | 0 | 0 | 0 | 0 | 0 | 0 | 0 | 0 | 0 | 0 | 0 | Wind | 0 | -1 |  | 0 | -1 | 0 | 0 | 0 | 0 | 0 | 0 | 0 | 0 | 0 | 0 | 0 | 0 |  |  |  |  | 0 | 1/1/2043 | 12/31/2072 | True | 0 | 0 | 0 | 0 | 0 | 0 | 0 |  | 0 | 0 | 0 | 0 | Unit | 1 |  | 2033 |  |  |  | 0 | 1 |  | Nominal ¦ 2/2/2021 11:56:35 AM | 2318 | 0 | 0 | 0 | 0 | 0
HR_V6 Balanced Portfolio_020221 | Average | 2033 | PSE | ANRN 5534 | New Resource 5534 from 21IRPLiIon2hr_Wind20 New Wind + Battery 2043 | 0 | 0 | 0 | 0 | 0 | 0 | 0 | 0 | 0 |  | 0 | 0 | 0 | 0 | 0 | 0 | 1 | 0 |  | 0 | 0 | 0 | 0 | 0 | 0 | 0 | 0 | 0 | 0 | 0 | 0 | 0 | Battery_PSH | 0 | -1 |  | 0 | -1 | 0 | 0 | 0 | 0 | 0 | 0 | 0 | 0 | 0 | 0 | 0 | 0 |  |  |  |  | 0 | 1/1/2043 | 12/31/2072 | True | 0 | 0 | 0 | 0 | 0 | 0 | 0 |  | 0 | 0 | 0 | 0 | Unit | 1 |  | 2033 |  |  |  | 0 | 1 |  | Nominal ¦ 2/2/2021 11:56:35 AM | 2319 | 0 | 0 | 0 | 0 | 0
HR_V6 Balanced Portfolio_020221 | Average | 2033 | PSE | ANRN 5535 | New Resource 5535 from 21IRPWind_Battery21 New Wind + Battery 2044 | 0 | 0 | 0 | 0 | 0 | 0 | 0 | 0 | 0 |  | 0 | 0 | 0 | 0 | 0 | 0 | 1 | 0 |  | 0 | 0 | 0 | 0 | 0 | 0 | 0 | 0 | 0 | 0 | 0 | 0 | 0 | Wind | 0 | -1 |  | 0 | -1 | 0 | 0 | 0 | 0 | 0 | 0 | 0 | 0 | 0 | 0 | 0 | 0 |  |  |  |  | 0 | 1/1/2044 | 12/31/2073 | True | 0 | 0 | 0 | 0 | 0 | 0 | 0 |  | 0 | 0 | 0 | 0 | Unit | 1 |  | 2033 |  |  |  | 0 | 1 |  | Nominal ¦ 2/2/2021 11:56:35 AM | 2320 | 0 | 0 | 0 | 0 | 0
HR_V6 Balanced Portfolio_020221 | Average | 2033 | PSE | ANRN 5536 | New Resource 5536 from 21IRPLiIon2hr_Wind21 New Wind + Battery 2044 | 0 | 0 | 0 | 0 | 0 | 0 | 0 | 0 | 0 |  | 0 | 0 | 0 | 0 | 0 | 0 | 1 | 0 |  | 0 | 0 | 0 | 0 | 0 | 0 | 0 | 0 | 0 | 0 | 0 | 0 | 0 | Battery_PSH | 0 | -1 |  | 0 | -1 | 0 | 0 | 0 | 0 | 0 | 0 | 0 | 0 | 0 | 0 | 0 | 0 |  |  |  |  | 0 | 1/1/2044 | 12/31/2073 | True | 0 | 0 | 0 | 0 | 0 | 0 | 0 |  | 0 | 0 | 0 | 0 | Unit | 1 |  | 2033 |  |  |  | 0 | 1 |  | Nominal ¦ 2/2/2021 11:56:35 AM | 2321 | 0 | 0 | 0 | 0 | 0
HR_V6 Balanced Portfolio_020221 | Average | 2033 | PSE | ANRN 5544 | New Resource 5544 from 21IRPWindWYEast New WY East Wind | 178.2478 | 178.2478 | 400 | 400 | 178.2476 | 0 | 0 | 0 | 0 | 0 | 0 | 131752.3594 | 41541.0859 | 90211.2734 | 0 | 164.4 | 0.411 | 0 | 0 | 239964.2656 | 22455.0488 | 80011.4375 | 137497.7656 | 0 | 0 | 0 | 0 | 0 | -108211.8984 | 0 | 0 | 0 | Wind | 0 | -1 |  | 0 | -1 | 1561450.625 | 1561450.625 | 0 | 1561450.625 | 0 | 0 | 0 | 0 | 0 | 0 | 241 | 0 | 0.44562 | -69.3022 | 26.6042 | 153.6803 | 7914 | 1/1/2027 | 12/31/2056 | True | 0 | 0 | 0 | 0 | 0 | 0 | 0 |  | 221.7522 | 0 | 0 | 0 | Unit | 1 |  | 2033 |  |  |  | 0 | 1 |  | Nominal ¦ 2/2/2021 11:56:35 AM | 2322 | 0 | 0 | 0 | 0 | 0
HR_V6 Balanced Portfolio_020221 | Average | 2033 | PSE | ANRN 5698 | New Resource 5698 from 21IRPWASolarWest1 New WA Solar West 1 | 0 | 0 | 0 | 0 | 0 | 0 | 0 | 0 | 0 |  | 0 | 0 | 0 | 0 | 0 | 0 | 1 | 0 |  | 0 | 0 | 0 | 0 | 0 | 0 | 0 | 0 | 0 | 0 | 0 | 0 | 0 | PV - Hydro dominated areas | 0 | -1 |  | 0 | -1 | 0 | 0 | 0 | 0 | 0 | 0 | 0 | 0 | 0 | 0 | 0 | 0 |  |  |  |  | 0 | 1/1/2047 | 12/31/2076 | True | 0 | 0 | 0 | 0 | 0 | 0 | 0 |  | 0 | 0 | 0 | 0 | Unit | 1 |  | 2033 |  |  |  | 0 | 1 |  | Nominal ¦ 2/2/2021 11:56:35 AM | 2323 | 0 | 0 | 0 | 0 | 0
HR_V6 Balanced Portfolio_020221 | Average | 2033 | PSE | ANRN 5722 | New Resource 5722 from 21IRPWASolarWest2 New WA Solar West 2 | 0 | 0 | 0 | 0 | 0 | 0 | 0 | 0 | 0 |  | 0 | 0 | 0 | 0 | 0 | 0 | 1 | 0 |  | 0 | 0 | 0 | 0 | 0 | 0 | 0 | 0 | 0 | 0 | 0 | 0 | 0 | PV - Hydro dominated areas | 0 | -1 |  | 0 | -1 | 0 | 0 | 0 | 0 | 0 | 0 | 0 | 0 | 0 | 0 | 0 | 0 |  |  |  |  | 0 | 1/1/2047 | 12/31/2076 | True | 0 | 0 | 0 | 0 | 0 | 0 | 0 |  | 0 | 0 | 0 | 0 | Unit | 1 |  | 2033 |  |  |  | 0 | 1 |  | Nominal ¦ 2/2/2021 11:56:35 AM | 2324 | 0 | 0 | 0 | 0 | 0
HR_V6 Balanced Portfolio_020221 | Average | 2033 | PSE | ANRN 5795 | New Resource 5795 from 21IRPDERPV 21IRP DER Solar PV | 2.209 | 2.209 | 14.25 | 14.25 | 2.209 | 14.8668 | 14.1589 | 14.1589 | 0 | 0 | 0 | 233.1463 | 233.1463 | 0 | 0 | 0 | 0 | 0 | 14.1589 | 7089.0161 | 0 | 6442.1206 | 646.8953 | 273.9827 | 0 | 0 | 273.9827 | 0 | -7129.8525 | 0 | 0 | 0 | New Cosnervation | 0 | -1 |  | 0 | -1 | 19350.5957 | 19350.5957 | 0 | 19350.5957 | 0 | 0 | 1.5753 | 0 | 0 | 0 | 364 | 0 | 0.15502 | -368.4565 | 12.0485 | 380.505 | 4353 | 1/1/2022 | 12/31/2051 | True | 0 | 0 | 0 | 0 | 0 | 0 | 0 |  | 12.041 | 0 | 0 | 0 | Unit | 1 |  | 2033 |  |  |  | 0 | 1 |  | Nominal ¦ 2/2/2021 11:56:35 AM | 2325 | 0 | 0 | 0 | 0 | 0
HR_V6 Balanced Portfolio_020221 | Average | 2033 | PSE | ANRN 5796 | New Resource 5796 from 21IRPDERStorage 21IRP DER Storage | -1.5502 | 44.0216 | 44.92 | 44.92 | 0 | 0 | 0 | 0 | 0 |  | 0 | 1865.9951 | 1865.9951 | 0 | 0 | 0 | 0 | 0 |  | 5133.8862 | 1459.5187 | 5169.2925 | -1494.9248 | 0 | 0 | 0 | 0 | 0 | -5105.2329 | 0 | 0 | 0 | Battery_PSH | 0 | -1 |  | 0 | -1 | -13580.0605 | -13580.0605 | 0 | 61864.7344 | 61864.7305 | 50 | 0.034247 | 0 | 0 | 0 | 1992 | 0 | -0.034511 |  |  |  | 5285 | 1/1/2022 | 12/31/2051 | True | 0 | 0 | 0 | 0 | 0 | 0 | 0 |  | 0.8984 | 0 | 0 | 0 | Unit | 1 |  | 2033 |  |  |  | 0 | 1 |  | Nominal ¦ 2/2/2021 11:56:35 AM | 2326 | 0 | 0 | 0 | 0 | 0
HR_V6 Balanced Portfolio_020221 | Average | 2033 | PSE | ANRN 5800 | New Resource 5800 from 21IRPDERGround_Balanced DER Grounded Solar_Balanced | 7.9895 | 7.9895 | 50 | 50 | 7.9895 | 0 | 0 | 0 | 0 | 0 | 0 | 1830.7537 | 843.039 | 987.7147 | 0 | 1.8 | 0.036 | 0 | 0 | 20726.7285 | 1345.6727 | 19381.0547 | 0 | 0 | 0 | 0 | 0 | 0 | -18895.9746 | 0 | 0 | 0 | PV - Hydro dominated areas | 0 | -1 |  | 0 | -1 | 69988.2422 | 69988.2422 | 0 | 69988.2422 | 0 | 0 | 0 | 0 | 0 | 0 | 364 | 0 | 0.15979 | -269.9878 | 12.0454 | 296.1458 | 4353 | 1/1/2025 | 12/31/2054 | True | 0 | 0 | 0 | 0 | 0 | 0 | 0 |  | 42.0105 | 0 | 0 | 0 | Unit | 1 |  | 2033 |  |  |  | 0 | 1 |  | Nominal ¦ 2/2/2021 11:56:35 AM | 2328 | 0 | 0 | 0 | 0 | 0
HR_V6 Balanced Portfolio_020221 | Average | 2033 | PSE | ANRN 5801 | New Resource 5801 from 21IRPDERRoof_Balanced1 DER Roof Mounted Solar_Balanced1 | 41.8542 | 41.8542 | 270 | 270 | 41.8542 | 0 | 0 | 0 | 0 | 0 | 0 | 6195.3975 | 4417.5107 | 1777.8864 | 0 | 3.24 | 0.012 | 0 | 0 | 132851.1406 | 7266.6323 | 125584.5078 | 0 | 0 | 0 | 0 | 0 | 0 | -126655.7422 | 0 | 0 | 0 | PV - Hydro dominated areas | 0 | -1 |  | 0 | -1 | 366643.125 | 366643.125 | 0 | 366643.125 | 0 | 0 | 0 | 0 | 0 | 0 | 364 | 0 | 0.15502 | -345.4469 | 12.0485 | 362.3445 | 4353 | 1/1/2025 | 12/31/2054 | True | 0 | 0 | 0 | 0 | 0 | 0 | 0 |  | 228.1458 | 0 | 0 | 0 | Unit | 1 |  | 2033 |  |  |  | 0 | 1 |  | Nominal ¦ 2/2/2021 11:56:35 AM | 2329 | 0 | 0 | 0 | 0 | 0
HR_V6 Balanced Portfolio_020221 | Average | 2033 | PSE | ANRN 5802 | New Resource 5802 from 21IRPLiIon2hr_Balanced1 New Li Ion 2hr_Balanced1 | -1.0713 | 24.5 | 25 | 25 | 0 | 0 | 0 | 0 | 4161 |  | 4161 | 3554.5168 | 1387.0319 | 2167.4849 | 0 | 3.95 | 0.158 | 0 |  | 1775.6479 | 0 | 2607.6409 | -831.9929 | 0 | 0 | 0 | 0 | 0 | 564.6701 | 0 | 0 | 0 | Battery_PSH | 0 | -1 |  | 0 | -1 | -9384.6816 | -9384.6816 | 0 | 42752.4492 | 42752.4492 | 50 | 0 | 0 | 0 | 0 | 1587 | 0 | -0.042852 |  |  |  | 4717 | 1/1/2025 | 12/31/2054 | True | 0 | 0 | 0 | 0 | 0 | 0 | 0 |  | 0.5 | 0 | 0 | 0 | Unit | 1 |  | 2033 |  |  |  | 0 | 1 |  | Nominal ¦ 2/2/2021 11:56:35 AM | 2330 | 0 | 0 | 0 | 0 | 0
HR_V6 Balanced Portfolio_020221 | Average | 2033 | PSE | ANRN 5803 | New Resource 5803 from 21IRPLiIon2hr_Balanced2 New Li Ion 2hr_Balanced2 | -1.0713 | 24.5 | 25 | 25 | 0 | 0 | 0 | 0 | 4161 |  | 4161 | 3554.5168 | 1387.0319 | 2167.4849 | 0 | 3.95 | 0.158 | 0 |  | 1755.9429 | 0 | 2587.9358 | -831.9929 | 0 | 0 | 0 | 0 | 0 | 584.3752 | 0 | 0 | 0 | Battery_PSH | 0 | -1 |  | 0 | -1 | -9384.6816 | -9384.6816 | 0 | 42752.4492 | 42752.4492 | 50 | 0 | 0 | 0 | 0 | 1587 | 0 | -0.042852 |  |  |  | 4717 | 1/1/2026 | 12/31/2055 | True | 0 | 0 | 0 | 0 | 0 | 0 | 0 |  | 0.5 | 0 | 0 | 0 | Unit | 1 |  | 2033 |  |  |  | 0 | 1 |  | Nominal ¦ 2/2/2021 11:56:35 AM | 2331 | 0 | 0 | 0 | 0 | 0
HR_V6 Balanced Portfolio_020221 | Average | 2033 | PSE | ANRN 5804 | New Resource 5804 from 21IRPLiIon2hr_Balanced3 New Li Ion 2hr_Balanced3 | -1.0713 | 24.5 | 25 | 25 | 0 | 0 | 0 | 0 | 4161 |  | 4161 | 3554.5168 | 1387.0319 | 2167.4849 | 0 | 3.95 | 0.158 | 0 |  | 1734.0483 | 0 | 2566.0413 | -831.9929 | 0 | 0 | 0 | 0 | 0 | 606.2697 | 0 | 0 | 0 | Battery_PSH | 0 | -1 |  | 0 | -1 | -9384.6816 | -9384.6816 | 0 | 42752.4492 | 42752.4492 | 50 | 0 | 0 | 0 | 0 | 1587 | 0 | -0.042852 |  |  |  | 4717 | 1/1/2027 | 12/31/2056 | True | 0 | 0 | 0 | 0 | 0 | 0 | 0 |  | 0.5 | 0 | 0 | 0 | Unit | 1 |  | 2033 |  |  |  | 0 | 1 |  | Nominal ¦ 2/2/2021 11:56:35 AM | 2332 | 0 | 0 | 0 | 0 | 0
HR_V6 Balanced Portfolio_020221 | Average | 2033 | PSE | ANRN 5805 | New Resource 5805 from 21IRPLiIon2hr_Balanced4 New Li Ion 2hr_Balanced4 | -1.0713 | 24.5 | 25 | 25 | 0 | 0 | 0 | 0 | 4161 |  | 4161 | 3554.5168 | 1387.0319 | 2167.4849 | 0 | 3.95 | 0.158 | 0 |  | 1718.7222 | 0 | 2550.7151 | -831.9929 | 0 | 0 | 0 | 0 | 0 | 621.5959 | 0 | 0 | 0 | Battery_PSH | 0 | -1 |  | 0 | -1 | -9384.6816 | -9384.6816 | 0 | 42752.4492 | 42752.4492 | 50 | 0 | 0 | 0 | 0 | 1587 | 0 | -0.042852 |  |  |  | 4717 | 1/1/2028 | 12/31/2057 | True | 0 | 0 | 0 | 0 | 0 | 0 | 0 |  | 0.5 | 0 | 0 | 0 | Unit | 1 |  | 2033 |  |  |  | 0 | 1 |  | Nominal ¦ 2/2/2021 11:56:35 AM | 2333 | 0 | 0 | 0 | 0 | 0
HR_V6 Balanced Portfolio_020221 | Average | 2033 | PSE | ANRN 5806 | New Resource 5806 from 21IRPLiIon2hr_Balanced5 New Li Ion 2hr_Balanced5 | -1.0713 | 24.5 | 25 | 25 | 0 | 0 | 0 | 0 | 4161 |  | 4161 | 3554.5168 | 1387.0319 | 2167.4849 | 0 | 3.95 | 0.158 | 0 |  | 1727.48 | 0 | 2559.4729 | -831.9929 | 0 | 0 | 0 | 0 | 0 | 612.8381 | 0 | 0 | 0 | Battery_PSH | 0 | -1 |  | 0 | -1 | -9384.6816 | -9384.6816 | 0 | 42752.4492 | 42752.4492 | 50 | 0 | 0 | 0 | 0 | 1587 | 0 | -0.042852 |  |  |  | 4717 | 1/1/2029 | 12/31/2058 | True | 0 | 0 | 0 | 0 | 0 | 0 | 0 |  | 0.5 | 0 | 0 | 0 | Unit | 1 |  | 2033 |  |  |  | 0 | 1 |  | Nominal ¦ 2/2/2021 11:56:35 AM | 2334 | 0 | 0 | 0 | 0 | 0
HR_V6 Balanced Portfolio_020221 | Average | 2033 | PSE | ANRN 5807 | New Resource 5807 from 21IRPLiIon2hr_Balanced6 New Li Ion 2hr_Balanced6 | -1.0713 | 24.5 | 25 | 25 | 0 | 0 | 0 | 0 | 4161 |  | 4161 | 3554.5168 | 1387.0319 | 2167.4849 | 0 | 3.95 | 0.158 | 0 |  | 1740.6167 | 0 | 2572.6096 | -831.9929 | 0 | 0 | 0 | 0 | 0 | 599.7014 | 0 | 0 | 0 | Battery_PSH | 0 | -1 |  | 0 | -1 | -9384.6816 | -9384.6816 | 0 | 42752.4492 | 42752.4492 | 50 | 0 | 0 | 0 | 0 | 1587 | 0 | -0.042852 |  |  |  | 4717 | 1/1/2030 | 12/31/2059 | True | 0 | 0 | 0 | 0 | 0 | 0 | 0 |  | 0.5 | 0 | 0 | 0 | Unit | 1 |  | 2033 |  |  |  | 0 | 1 |  | Nominal ¦ 2/2/2021 11:56:35 AM | 2335 | 0 | 0 | 0 | 0 | 0
HR_V6 Balanced Portfolio_020221 | Average | 2033 | PSE | ANRN 5808 | New Resource 5808 from 21IRPLiIon2hr_Balanced7 New Li Ion 2hr_Balanced7 | -1.0713 | 24.5 | 25 | 25 | 0 | 0 | 0 | 0 | 4161 |  | 4161 | 3554.5168 | 1387.0319 | 2167.4849 | 0 | 3.95 | 0.158 | 0 |  | 1832.5737 | 0 | 2664.5667 | -831.9929 | 0 | 0 | 0 | 0 | 0 | 507.7443 | 0 | 0 | 0 | Battery_PSH | 0 | -1 |  | 0 | -1 | -9384.6816 | -9384.6816 | 0 | 42752.4492 | 42752.4492 | 50 | 0 | 0 | 0 | 0 | 1587 | 0 | -0.042852 |  |  |  | 4717 | 1/1/2031 | 12/31/2060 | True | 0 | 0 | 0 | 0 | 0 | 0 | 0 |  | 0.5 | 0 | 0 | 0 | Unit | 1 |  | 2033 |  |  |  | 0 | 1 |  | Nominal ¦ 2/2/2021 11:56:35 AM | 2336 | 0 | 0 | 0 | 0 | 0
HR_V6 Balanced Portfolio_020221 | Average | 2033 | PSE | ANRN 5809 | New Resource 5809 from 21IRP_GreenDirect4_Balanced Green Direct 4_WA Solar East (2027)_Balanced | 23.8837 | 23.8837 | 99.7 | 99.7 | 23.8837 | 0 | 0 | 0 | 0 | 0 | 0 | 5033.2827 | 3112.7266 | 1920.5563 | 0 | 3.5 | 0.035105 | 0 | 0 | 25499.1719 | 3064.7727 | 17908.4004 | 4525.9971 | 0 | 0 | 0 | 0 | 0 | -20465.8887 | 0 | 0 | 0 | PV - Hydro dominated areas | 0 | -1 |  | 0 | -1 | 209221.5469 | 209221.5469 | 0 | 209221.5469 | 0 | 0 | 0 | 0 | 0 | 0 | 367 | 0 | 0.23956 | -97.8192 | 14.8777 | 121.8764 | 4320 | 1/1/2027 | 12/31/2056 | True | 0 | 0 | 0 | 0 | 0 | 0 | 0 |  | 75.8163 | 0 | 0 | 0 | Unit | 1 |  | 2033 |  |  |  | 0 | 1 |  | Nominal ¦ 2/2/2021 11:56:35 AM | 2337 | 0 | 0 | 0 | 0 | 0
HR_V6 Balanced Portfolio_020221 | Average | 2033 | PSE | ANRN 5810 | New Resource 5810 from 21IRP_GreenDirect3_Balanced Green Direct 3_WA Wind (2025)_Balanced | 35.8729 | 35.8729 | 100 | 100 | 35.8729 | -25.7656 | -24.5387 | -24.5387 | 0 | 0 | 0 | 16584.9473 | 8244.2461 | 8340.7012 | 0 | 15.2 | 0.152 | 0 | -24.5387 | 32290.6934 | 5613.7622 | 19827.7031 | 6849.228 | -7711.2085 | 0 | -7711.2085 | 0 | 0 | -7994.5376 | 0 | 0 | 0 | Wind | 0 | -1 |  | 0 | -1 | 314246.9375 | 314246.9375 | 0 | 314246.9375 | 0 | 0 | 0 | 0 | 0 | 0 | 316 | 0 | 0.35873 | -25.4403 | 26.2349 | 78.2171 | 6091 | 1/1/2025 | 12/31/2054 | True | 0 | 0 | 0 | 0 | 0 | 0 | 0 |  | 64.1271 | 0 | 0 | 0 | Unit | 1 |  | 2033 |  |  |  | 0 | 1 |  | Nominal ¦ 2/2/2021 11:56:35 AM | 2338 | 0 | 0 | 0 | 0 | 0
HR_V6 Balanced Portfolio_020221 | Average | 2033 | PSE | ANRN 5811 | New Resource 5811 from 21IRP_GreenDirect5_Balanced Green Direct 5_WA Wind (2030)_Balanced | 35.8729 | 35.8729 | 100 | 100 | 35.8729 | 0 | 0 | 0 | 0 | 0 | 0 | 16584.9473 | 8244.2461 | 8340.7012 | 0 | 15.2 | 0.152 | 0 | 0 | 33508.0312 | 5613.7622 | 21045.041 | 6849.228 | 0 | 0 | 0 | 0 | 0 | -16923.084 | 0 | 0 | 0 | Wind | 0 | -1 |  | 0 | -1 | 314246.9375 | 314246.9375 | 0 | 314246.9375 | 0 | 0 | 0 | 0 | 0 | 0 | 316 | 0 | 0.35873 | -53.8528 | 26.2349 | 106.6296 | 6091 | 1/1/2030 | 12/31/2059 | True | 0 | 0 | 0 | 0 | 0 | 0 | 0 |  | 64.1271 | 0 | 0 | 0 | Unit | 1 |  | 2033 |  |  |  | 0 | 1 |  | Nominal ¦ 2/2/2021 11:56:35 AM | 2339 | 0 | 0 | 0 | 0 | 0
HR_V6 Balanced Portfolio_020221 | Average | 2034 | PSE | ANRN 11 | New Resource 11 from 21IRPFrame New Frame Peaker | 17.2805 | 226.5526 | 237 | 237 | 69.4078 | 87.6901 | 44.9651 | 56.5499 | 9805 | 10908.8564 | 7305.5713 | 113778.3906 | 9713.2168 | 104065.1719 | 0 | 236.9 | 0.99958 | 0 | 62.9596 | 19594.2129 | -2999.7656 | 22593.9785 | 0 | 1680.9082 | 1680.9082 | 0 | 0 | 0 | 81455.5391 | 4.635 | 7849.71 | 1651347.625 | WECC-OR/WA/IDNorth NaturalGas-Peaking | 1651347.625 | -1 |  | 0 | -1 | 151376.7812 | 151376.7812 | 0 | 151376.7812 | 0 | 0 | 1.8265 | 8.3219 | 0 | 3198.0227 | 281 | 0 | 0.072913 | 538.098 | 64.1658 | 213.5258 | 949 | 1/1/2026 | 12/31/2055 | True | 0 | 0 | 0 | 0 | 0 | 0 | 0 |  | 5.6406 | 0 | 0 | 40.4768 | Unit | 1 |  | 2034 |  |  |  | 0 | 1 |  | Nominal ¦ 2/2/2021 11:56:35 AM | 2400 | 0 | 0 | 485.3685 | 2712.6543 | 102559.3828
HR_V6 Balanced Portfolio_020221 | Average | 2034 | PSE | ANRN 71 | New Resource 71 from 21IRPFrame New Frame Peaker | 19.4139 | 226.4998 | 237 | 237 | 69.4078 | 87.0819 | 44.6305 | 56.0973 | 9745 | 10697.6377 | 7261.4287 | 114761.0234 | 10695.8506 | 104065.1719 | 0 | 236.9 | 0.99958 | 0 | 61.9912 | 22870.5527 | -2999.7656 | 25870.3184 | 0 | 1888.4291 | 1888.4291 | 0 | 0 | 0 | 77910.7109 | 4.617 | 8654.1279 | 1819297.875 | WECC-OR/WA/IDNorth NaturalGas-Peaking | 1819297.875 | -1 |  | 0 | -1 | 170065.3906 | 170065.3906 | 0 | 170065.3906 | 0 | 0 | 0.89041 | 8.4247 | 0 | 3437.2029 | 302 | 0 | 0.081915 | 458.1221 | 62.8926 | 216.6832 | 1026 | 1/1/2032 | 12/31/2061 | True | 0 | 0 | 0 | 0 | 0 | 0 | 0 |  | 5.6406 | 0 | 0 | 40.2198 | Unit | 1 |  | 2034 |  |  |  | 0 | 1 |  | Nominal ¦ 2/2/2021 11:56:35 AM | 2401 | 0 | 0 | 521.8235 | 2915.3794 | 110223.9609
HR_V6 Balanced Portfolio_020221 | Average | 2034 | PSE | ANRN 131 | New Resource 131 from 21IRPFrame New Frame Peaker | 0 | 0 | 0 | 0 | 0 | 0 | 0 | 0 | 0 |  | 0 | 0 | 0 | 0 | 0 | 0 | 1 | 0 |  | 0 | 0 | 0 | 0 | 0 | 0 | 0 | 0 | 0 | 0 | 0 | 0 | 0 | WECC-OR/WA/IDNorth NaturalGas-Peaking | 0 | -1 |  | 0 | -1 | 0 | 0 | 0 | 0 | 0 | 0 | 0 | 0 | 0 | 0 | 0 | 0 |  |  |  |  | 0 | 1/1/2038 | 12/31/2067 | True | 0 | 0 | 0 | 0 | 0 | 0 | 0 |  | 0 | 0 | 0 | 0 | Unit | 1 |  | 2034 |  |  |  | 0 | 1 |  | Nominal ¦ 2/2/2021 11:56:35 AM | 2402 | 0 | 0 | 0 | 0 | 0
HR_V6 Balanced Portfolio_020221 | Average | 2034 | PSE | ANRN 181 | New Resource 181 from 21IRPFrame New Frame Peaker | 0 | 0 | 0 | 0 | 0 | 0 | 0 | 0 | 0 |  | 0 | 0 | 0 | 0 | 0 | 0 | 1 | 0 |  | 0 | 0 | 0 | 0 | 0 | 0 | 0 | 0 | 0 | 0 | 0 | 0 | 0 | WECC-OR/WA/IDNorth NaturalGas-Peaking | 0 | -1 |  | 0 | -1 | 0 | 0 | 0 | 0 | 0 | 0 | 0 | 0 | 0 | 0 | 0 | 0 |  |  |  |  | 0 | 1/1/2043 | 12/31/2072 | True | 0 | 0 | 0 | 0 | 0 | 0 | 0 |  | 0 | 0 | 0 | 0 | Unit | 1 |  | 2034 |  |  |  | 0 | 1 |  | Nominal ¦ 2/2/2021 11:56:35 AM | 2403 | 0 | 0 | 0 | 0 | 0
HR_V6 Balanced Portfolio_020221 | Average | 2034 | PSE | ANRN 279 | New Resource 279 from 21IRPRecip New Recip Peaker | 2.8351 | 16.84 | 18.2 | 18.2 | 5.2798 | 62.8357 | 44.5 | 50.3258 | 8361 | 8730.1973 | 7154.5713 | 9518.0479 | 1523.1713 | 7994.876 | 0 | 18.2 | 1 | 0 | 53.0324 | 4120.3711 | 205.8552 | 3914.5159 | 0 | 247.1294 | 247.1294 | 0 | 0 | 0 | 4065.2861 | 4.829 | 1069.953 | 216818.1719 | WECC-OR/WA/IDNorth NaturalGas-NonCycling | 216818.1719 | -1 |  | 0 | -1 | 24835.4258 | 24835.4258 | 0 | 24835.4258 | 0 | 0 | 4.258 | 15.0114 | 0 | 15.3077 | 537 | 0 | 0.15577 | 163.689 | 61.3306 | 219.5558 | 1843 | 1/1/2026 | 12/31/2055 | True | 0 | 0 | 0 | 0 | 0 | 0 | 0 |  | 0.6006 | 0 | 0 | 16.1106 | Unit | 1 |  | 2034 |  |  |  | 0 | 1 |  | Nominal ¦ 2/2/2021 11:56:35 AM | 2404 | 0 | 0 | 15.3077 | 0 | 3127.488
HR_V6 Balanced Portfolio_020221 | Average | 2034 | PSE | ANRN 1377 | New Resource 1377 from 21IRPCCCT New CCCT + DF | 0 | 0 | 0 | 0 | 0 | 0 | 0 | 0 | 0 |  | 0 | 0 | 0 | 0 | 0 | 0 | 1 | 0 |  | 0 | 0 | 0 | 0 | 0 | 0 | 0 | 0 | 0 | 0 | 0 | 0 | 0 | WECC-OR/WA/IDNorth NaturalGas-NonCycling | 0 | -1 |  | 0 | -1 | 0 | 0 | 0 | 0 | 0 | 0 | 0 | 0 | 0 | 0 | 0 | 0 |  |  |  |  | 0 | 1/1/2046 | 12/31/2075 | True | 0 | 0 | 0 | 0 | 0 | 0 | 0 |  | 0 | 0 | 0 | 0 | Unit | 2 |  | 2034 |  |  |  | 0 | 1 |  | Nominal ¦ 2/2/2021 11:56:35 AM | 2405 | 0 | 0 | 0 | 0 | 0
HR_V6 Balanced Portfolio_020221 | Average | 2034 | PSE | ANRN 1378 | New Resource 1378 from 21IRPCCCT New CCCT + DF | 0 | 0 | 0 | 0 | 0 | 0 | 0 | 0 | 0 |  | 0 | 0 | 0 | 0 | 0 | 0 | 1 | 0 |  | 0 | 0 | 0 | 0 | 0 | 0 | 0 | 0 | 0 | 0 | 0 | 0 | 0 | WECC-OR/WA/IDNorth NaturalGas-NonCycling | 0 | -1 |  | 0 | -1 | 0 | 0 | 0 | 0 | 0 | 0 | 0 | 0 | 0 | 0 | 0 | 0 |  |  |  |  | 0 | 1/1/2046 | 12/31/2075 | True | 0 | 0 | 0 | 0 | 0 | 0 | 0 |  | 0 | 0 | 0 | 0 | Unit | 2 |  | 2034 |  |  |  | 0 | 1 |  | Nominal ¦ 2/2/2021 11:56:35 AM | 2406 | 0 | 0 | 0 | 0 | 0
HR_V6 Balanced Portfolio_020221 | Average | 2034 | PSE | ANRN 1409 | New Resource 1409 from 21IRPBiomass New Biomass | 0 | 0 | 0 | 0 | 0 | 0 | 0 | 0 | 0 |  | 0 | 0 | 0 | 0 | 0 | 0 | 1 | 0 |  | 0 | 0 | 0 | 0 | 0 | 0 | 0 | 0 | 0 | 0 | 0 | 0 | 0 | Other, Bio, ZZ, WC, WH | 0 | -1 |  | 0 | -1 | 0 | 0 | 0 | 0 | 0 | 0 | 0 | 0 | 0 | 0 | 0 | 0 |  |  |  |  | 0 | 1/1/2038 | 12/31/2067 | True | 0 | 0 | 0 | 0 | 0 | 0 | 0 |  | 0 | 0 | 0 | 0 | Unit | 1 |  | 2034 |  |  |  | 0 | 1 |  | Nominal ¦ 2/2/2021 11:56:35 AM | 2407 | 0 | 0 | 0 | 0 | 0
HR_V6 Balanced Portfolio_020221 | Average | 2034 | PSE | ANRN 1411 | New Resource 1411 from 21IRPBiomass New Biomass | 0 | 0 | 0 | 0 | 0 | 0 | 0 | 0 | 0 |  | 0 | 0 | 0 | 0 | 0 | 0 | 1 | 0 |  | 0 | 0 | 0 | 0 | 0 | 0 | 0 | 0 | 0 | 0 | 0 | 0 | 0 | Other, Bio, ZZ, WC, WH | 0 | -1 |  | 0 | -1 | 0 | 0 | 0 | 0 | 0 | 0 | 0 | 0 | 0 | 0 | 0 | 0 |  |  |  |  | 0 | 1/1/2039 | 12/31/2068 | True | 0 | 0 | 0 | 0 | 0 | 0 | 0 |  | 0 | 0 | 0 | 0 | Unit | 1 |  | 2034 |  |  |  | 0 | 1 |  | Nominal ¦ 2/2/2021 11:56:35 AM | 2408 | 0 | 0 | 0 | 0 | 0
HR_V6 Balanced Portfolio_020221 | Average | 2034 | PSE | ANRN 1415 | New Resource 1415 from 21IRPBiomass New Biomass | 0 | 0 | 0 | 0 | 0 | 0 | 0 | 0 | 0 |  | 0 | 0 | 0 | 0 | 0 | 0 | 1 | 0 |  | 0 | 0 | 0 | 0 | 0 | 0 | 0 | 0 | 0 | 0 | 0 | 0 | 0 | Other, Bio, ZZ, WC, WH | 0 | -1 |  | 0 | -1 | 0 | 0 | 0 | 0 | 0 | 0 | 0 | 0 | 0 | 0 | 0 | 0 |  |  |  |  | 0 | 1/1/2041 | 12/31/2070 | True | 0 | 0 | 0 | 0 | 0 | 0 | 0 |  | 0 | 0 | 0 | 0 | Unit | 1 |  | 2034 |  |  |  | 0 | 1 |  | Nominal ¦ 2/2/2021 11:56:35 AM | 2409 | 0 | 0 | 0 | 0 | 0
HR_V6 Balanced Portfolio_020221 | Average | 2034 | PSE | ANRN 1416 | New Resource 1416 from 21IRPBiomass New Biomass | 0 | 0 | 0 | 0 | 0 | 0 | 0 | 0 | 0 |  | 0 | 0 | 0 | 0 | 0 | 0 | 1 | 0 |  | 0 | 0 | 0 | 0 | 0 | 0 | 0 | 0 | 0 | 0 | 0 | 0 | 0 | Other, Bio, ZZ, WC, WH | 0 | -1 |  | 0 | -1 | 0 | 0 | 0 | 0 | 0 | 0 | 0 | 0 | 0 | 0 | 0 | 0 |  |  |  |  | 0 | 1/1/2041 | 12/31/2070 | True | 0 | 0 | 0 | 0 | 0 | 0 | 0 |  | 0 | 0 | 0 | 0 | Unit | 1 |  | 2034 |  |  |  | 0 | 1 |  | Nominal ¦ 2/2/2021 11:56:35 AM | 2410 | 0 | 0 | 0 | 0 | 0
HR_V6 Balanced Portfolio_020221 | Average | 2034 | PSE | ANRN 1417 | New Resource 1417 from 21IRPBiomass New Biomass | 0 | 0 | 0 | 0 | 0 | 0 | 0 | 0 | 0 |  | 0 | 0 | 0 | 0 | 0 | 0 | 1 | 0 |  | 0 | 0 | 0 | 0 | 0 | 0 | 0 | 0 | 0 | 0 | 0 | 0 | 0 | Other, Bio, ZZ, WC, WH | 0 | -1 |  | 0 | -1 | 0 | 0 | 0 | 0 | 0 | 0 | 0 | 0 | 0 | 0 | 0 | 0 |  |  |  |  | 0 | 1/1/2042 | 12/31/2071 | True | 0 | 0 | 0 | 0 | 0 | 0 | 0 |  | 0 | 0 | 0 | 0 | Unit | 1 |  | 2034 |  |  |  | 0 | 1 |  | Nominal ¦ 2/2/2021 11:56:35 AM | 2411 | 0 | 0 | 0 | 0 | 0
HR_V6 Balanced Portfolio_020221 | Average | 2034 | PSE | ANRN 1421 | New Resource 1421 from 21IRPBiomass New Biomass | 0 | 0 | 0 | 0 | 0 | 0 | 0 | 0 | 0 |  | 0 | 0 | 0 | 0 | 0 | 0 | 1 | 0 |  | 0 | 0 | 0 | 0 | 0 | 0 | 0 | 0 | 0 | 0 | 0 | 0 | 0 | Other, Bio, ZZ, WC, WH | 0 | -1 |  | 0 | -1 | 0 | 0 | 0 | 0 | 0 | 0 | 0 | 0 | 0 | 0 | 0 | 0 |  |  |  |  | 0 | 1/1/2044 | 12/31/2073 | True | 0 | 0 | 0 | 0 | 0 | 0 | 0 |  | 0 | 0 | 0 | 0 | Unit | 1 |  | 2034 |  |  |  | 0 | 1 |  | Nominal ¦ 2/2/2021 11:56:35 AM | 2412 | 0 | 0 | 0 | 0 | 0
HR_V6 Balanced Portfolio_020221 | Average | 2034 | PSE | ANRN 1423 | New Resource 1423 from 21IRPBiomass New Biomass | 0 | 0 | 0 | 0 | 0 | 0 | 0 | 0 | 0 |  | 0 | 0 | 0 | 0 | 0 | 0 | 1 | 0 |  | 0 | 0 | 0 | 0 | 0 | 0 | 0 | 0 | 0 | 0 | 0 | 0 | 0 | Other, Bio, ZZ, WC, WH | 0 | -1 |  | 0 | -1 | 0 | 0 | 0 | 0 | 0 | 0 | 0 | 0 | 0 | 0 | 0 | 0 |  |  |  |  | 0 | 1/1/2045 | 12/31/2074 | True | 0 | 0 | 0 | 0 | 0 | 0 | 0 |  | 0 | 0 | 0 | 0 | Unit | 1 |  | 2034 |  |  |  | 0 | 1 |  | Nominal ¦ 2/2/2021 11:56:35 AM | 2413 | 0 | 0 | 0 | 0 | 0
HR_V6 Balanced Portfolio_020221 | Average | 2034 | PSE | ANRN 1425 | New Resource 1425 from 21IRPBiomass New Biomass | 0 | 0 | 0 | 0 | 0 | 0 | 0 | 0 | 0 |  | 0 | 0 | 0 | 0 | 0 | 0 | 1 | 0 |  | 0 | 0 | 0 | 0 | 0 | 0 | 0 | 0 | 0 | 0 | 0 | 0 | 0 | Other, Bio, ZZ, WC, WH | 0 | -1 |  | 0 | -1 | 0 | 0 | 0 | 0 | 0 | 0 | 0 | 0 | 0 | 0 | 0 | 0 |  |  |  |  | 0 | 1/1/2046 | 12/31/2075 | True | 0 | 0 | 0 | 0 | 0 | 0 | 0 |  | 0 | 0 | 0 | 0 | Unit | 1 |  | 2034 |  |  |  | 0 | 1 |  | Nominal ¦ 2/2/2021 11:56:35 AM | 2414 | 0 | 0 | 0 | 0 | 0
HR_V6 Balanced Portfolio_020221 | Average | 2034 | PSE | ANRN 1426 | New Resource 1426 from 21IRPBiomass New Biomass | 0 | 0 | 0 | 0 | 0 | 0 | 0 | 0 | 0 |  | 0 | 0 | 0 | 0 | 0 | 0 | 1 | 0 |  | 0 | 0 | 0 | 0 | 0 | 0 | 0 | 0 | 0 | 0 | 0 | 0 | 0 | Other, Bio, ZZ, WC, WH | 0 | -1 |  | 0 | -1 | 0 | 0 | 0 | 0 | 0 | 0 | 0 | 0 | 0 | 0 | 0 | 0 |  |  |  |  | 0 | 1/1/2046 | 12/31/2075 | True | 0 | 0 | 0 | 0 | 0 | 0 | 0 |  | 0 | 0 | 0 | 0 | Unit | 1 |  | 2034 |  |  |  | 0 | 1 |  | Nominal ¦ 2/2/2021 11:56:35 AM | 2415 | 0 | 0 | 0 | 0 | 0
HR_V6 Balanced Portfolio_020221 | Average | 2034 | PSE | ANRN 1569 | New Resource 1569 from 21IRPLiIon2hr New Li Ion 2hr | -1.0808 | 24.5 | 25 | 25 | 0 | 0 | 0 | 0 | 4161 |  | 4161 | 3190.4116 | 1455.26 | 1735.1517 | 0 | 3.95 | 0.158 | 0 |  | 2526.9595 | 832.595 | 2524.7151 | -830.3508 | 0 | 0 | 0 | 0 | 0 | -592.186 | 0 | 0 | 0 | Battery_PSH | 0 | -1 |  | 0 | -1 | -9468.1348 | -9468.1348 | 0 | 43132.625 | 43132.6211 | 50 | 0.034247 | 0 | 0 | 0 | 1624 | 0 | -0.043233 |  |  |  | 4722 | 1/1/2030 | 12/31/2059 | True | 0 | 0 | 0 | 0 | 0 | 0 | 0 |  | 0.5 | 0 | 0 | 0 | Unit | 1 |  | 2034 |  |  |  | 0 | 1 |  | Nominal ¦ 2/2/2021 11:56:35 AM | 2416 | 0 | 0 | 0 | 0 | 0
HR_V6 Balanced Portfolio_020221 | Average | 2034 | PSE | ANRN 2789 | New Resource 2789 from 21IRPFlow4hr New Flow 4hr | 0 | 0 | 0 | 0 | 0 | 0 | 0 | 0 | 0 |  | 0 | 0 | 0 | 0 | 0 | 0 | 1 | 0 |  | 0 | 0 | 0 | 0 | 0 | 0 | 0 | 0 | 0 | 0 | 0 | 0 | 0 | Battery_PSH | 0 | -1 |  | 0 | -1 | 0 | 0 | 0 | 0 | 0 | 0 | 0 | 0 | 0 | 0 | 0 | 0 |  |  |  |  | 0 | 1/1/2041 | 12/31/2070 | True | 0 | 0 | 0 | 0 | 0 | 0 | 0 |  | 0 | 0 | 0 | 0 | Unit | 1 |  | 2034 |  |  |  | 0 | 1 |  | Nominal ¦ 2/2/2021 11:56:35 AM | 2417 | 0 | 0 | 0 | 0 | 0
HR_V6 Balanced Portfolio_020221 | Average | 2034 | PSE | ANRN 2809 | New Resource 2809 from 21IRPFlow4hr New Flow 4hr | 0 | 0 | 0 | 0 | 0 | 0 | 0 | 0 | 0 |  | 0 | 0 | 0 | 0 | 0 | 0 | 1 | 0 |  | 0 | 0 | 0 | 0 | 0 | 0 | 0 | 0 | 0 | 0 | 0 | 0 | 0 | Battery_PSH | 0 | -1 |  | 0 | -1 | 0 | 0 | 0 | 0 | 0 | 0 | 0 | 0 | 0 | 0 | 0 | 0 |  |  |  |  | 0 | 1/1/2042 | 12/31/2071 | True | 0 | 0 | 0 | 0 | 0 | 0 | 0 |  | 0 | 0 | 0 | 0 | Unit | 1 |  | 2034 |  |  |  | 0 | 1 |  | Nominal ¦ 2/2/2021 11:56:35 AM | 2418 | 0 | 0 | 0 | 0 | 0
HR_V6 Balanced Portfolio_020221 | Average | 2034 | PSE | ANRN 2810 | New Resource 2810 from 21IRPFlow4hr New Flow 4hr | 0 | 0 | 0 | 0 | 0 | 0 | 0 | 0 | 0 |  | 0 | 0 | 0 | 0 | 0 | 0 | 1 | 0 |  | 0 | 0 | 0 | 0 | 0 | 0 | 0 | 0 | 0 | 0 | 0 | 0 | 0 | Battery_PSH | 0 | -1 |  | 0 | -1 | 0 | 0 | 0 | 0 | 0 | 0 | 0 | 0 | 0 | 0 | 0 | 0 |  |  |  |  | 0 | 1/1/2042 | 12/31/2071 | True | 0 | 0 | 0 | 0 | 0 | 0 | 0 |  | 0 | 0 | 0 | 0 | Unit | 1 |  | 2034 |  |  |  | 0 | 1 |  | Nominal ¦ 2/2/2021 11:56:35 AM | 2419 | 0 | 0 | 0 | 0 | 0
HR_V6 Balanced Portfolio_020221 | Average | 2034 | PSE | ANRN 2829 | New Resource 2829 from 21IRPFlow4hr New Flow 4hr | 0 | 0 | 0 | 0 | 0 | 0 | 0 | 0 | 0 |  | 0 | 0 | 0 | 0 | 0 | 0 | 1 | 0 |  | 0 | 0 | 0 | 0 | 0 | 0 | 0 | 0 | 0 | 0 | 0 | 0 | 0 | Battery_PSH | 0 | -1 |  | 0 | -1 | 0 | 0 | 0 | 0 | 0 | 0 | 0 | 0 | 0 | 0 | 0 | 0 |  |  |  |  | 0 | 1/1/2043 | 12/31/2072 | True | 0 | 0 | 0 | 0 | 0 | 0 | 0 |  | 0 | 0 | 0 | 0 | Unit | 1 |  | 2034 |  |  |  | 0 | 1 |  | Nominal ¦ 2/2/2021 11:56:35 AM | 2420 | 0 | 0 | 0 | 0 | 0
HR_V6 Balanced Portfolio_020221 | Average | 2034 | PSE | ANRN 2830 | New Resource 2830 from 21IRPFlow4hr New Flow 4hr | 0 | 0 | 0 | 0 | 0 | 0 | 0 | 0 | 0 |  | 0 | 0 | 0 | 0 | 0 | 0 | 1 | 0 |  | 0 | 0 | 0 | 0 | 0 | 0 | 0 | 0 | 0 | 0 | 0 | 0 | 0 | Battery_PSH | 0 | -1 |  | 0 | -1 | 0 | 0 | 0 | 0 | 0 | 0 | 0 | 0 | 0 | 0 | 0 | 0 |  |  |  |  | 0 | 1/1/2043 | 12/31/2072 | True | 0 | 0 | 0 | 0 | 0 | 0 | 0 |  | 0 | 0 | 0 | 0 | Unit | 1 |  | 2034 |  |  |  | 0 | 1 |  | Nominal ¦ 2/2/2021 11:56:35 AM | 2421 | 0 | 0 | 0 | 0 | 0
HR_V6 Balanced Portfolio_020221 | Average | 2034 | PSE | ANRN 2831 | New Resource 2831 from 21IRPFlow4hr New Flow 4hr | 0 | 0 | 0 | 0 | 0 | 0 | 0 | 0 | 0 |  | 0 | 0 | 0 | 0 | 0 | 0 | 1 | 0 |  | 0 | 0 | 0 | 0 | 0 | 0 | 0 | 0 | 0 | 0 | 0 | 0 | 0 | Battery_PSH | 0 | -1 |  | 0 | -1 | 0 | 0 | 0 | 0 | 0 | 0 | 0 | 0 | 0 | 0 | 0 | 0 |  |  |  |  | 0 | 1/1/2043 | 12/31/2072 | True | 0 | 0 | 0 | 0 | 0 | 0 | 0 |  | 0 | 0 | 0 | 0 | Unit | 1 |  | 2034 |  |  |  | 0 | 1 |  | Nominal ¦ 2/2/2021 11:56:35 AM | 2422 | 0 | 0 | 0 | 0 | 0
HR_V6 Balanced Portfolio_020221 | Average | 2034 | PSE | ANRN 2849 | New Resource 2849 from 21IRPFlow4hr New Flow 4hr | 0 | 0 | 0 | 0 | 0 | 0 | 0 | 0 | 0 |  | 0 | 0 | 0 | 0 | 0 | 0 | 1 | 0 |  | 0 | 0 | 0 | 0 | 0 | 0 | 0 | 0 | 0 | 0 | 0 | 0 | 0 | Battery_PSH | 0 | -1 |  | 0 | -1 | 0 | 0 | 0 | 0 | 0 | 0 | 0 | 0 | 0 | 0 | 0 | 0 |  |  |  |  | 0 | 1/1/2044 | 12/31/2073 | True | 0 | 0 | 0 | 0 | 0 | 0 | 0 |  | 0 | 0 | 0 | 0 | Unit | 1 |  | 2034 |  |  |  | 0 | 1 |  | Nominal ¦ 2/2/2021 11:56:35 AM | 2423 | 0 | 0 | 0 | 0 | 0
HR_V6 Balanced Portfolio_020221 | Average | 2034 | PSE | ANRN 2850 | New Resource 2850 from 21IRPFlow4hr New Flow 4hr | 0 | 0 | 0 | 0 | 0 | 0 | 0 | 0 | 0 |  | 0 | 0 | 0 | 0 | 0 | 0 | 1 | 0 |  | 0 | 0 | 0 | 0 | 0 | 0 | 0 | 0 | 0 | 0 | 0 | 0 | 0 | Battery_PSH | 0 | -1 |  | 0 | -1 | 0 | 0 | 0 | 0 | 0 | 0 | 0 | 0 | 0 | 0 | 0 | 0 |  |  |  |  | 0 | 1/1/2044 | 12/31/2073 | True | 0 | 0 | 0 | 0 | 0 | 0 | 0 |  | 0 | 0 | 0 | 0 | Unit | 1 |  | 2034 |  |  |  | 0 | 1 |  | Nominal ¦ 2/2/2021 11:56:35 AM | 2424 | 0 | 0 | 0 | 0 | 0
HR_V6 Balanced Portfolio_020221 | Average | 2034 | PSE | ANRN 2851 | New Resource 2851 from 21IRPFlow4hr New Flow 4hr | 0 | 0 | 0 | 0 | 0 | 0 | 0 | 0 | 0 |  | 0 | 0 | 0 | 0 | 0 | 0 | 1 | 0 |  | 0 | 0 | 0 | 0 | 0 | 0 | 0 | 0 | 0 | 0 | 0 | 0 | 0 | Battery_PSH | 0 | -1 |  | 0 | -1 | 0 | 0 | 0 | 0 | 0 | 0 | 0 | 0 | 0 | 0 | 0 | 0 |  |  |  |  | 0 | 1/1/2044 | 12/31/2073 | True | 0 | 0 | 0 | 0 | 0 | 0 | 0 |  | 0 | 0 | 0 | 0 | Unit | 1 |  | 2034 |  |  |  | 0 | 1 |  | Nominal ¦ 2/2/2021 11:56:35 AM | 2425 | 0 | 0 | 0 | 0 | 0
HR_V6 Balanced Portfolio_020221 | Average | 2034 | PSE | ANRN 2852 | New Resource 2852 from 21IRPFlow4hr New Flow 4hr | 0 | 0 | 0 | 0 | 0 | 0 | 0 | 0 | 0 |  | 0 | 0 | 0 | 0 | 0 | 0 | 1 | 0 |  | 0 | 0 | 0 | 0 | 0 | 0 | 0 | 0 | 0 | 0 | 0 | 0 | 0 | Battery_PSH | 0 | -1 |  | 0 | -1 | 0 | 0 | 0 | 0 | 0 | 0 | 0 | 0 | 0 | 0 | 0 | 0 |  |  |  |  | 0 | 1/1/2044 | 12/31/2073 | True | 0 | 0 | 0 | 0 | 0 | 0 | 0 |  | 0 | 0 | 0 | 0 | Unit | 1 |  | 2034 |  |  |  | 0 | 1 |  | Nominal ¦ 2/2/2021 11:56:35 AM | 2426 | 0 | 0 | 0 | 0 | 0
HR_V6 Balanced Portfolio_020221 | Average | 2034 | PSE | ANRN 2889 | New Resource 2889 from 21IRPFlow4hr New Flow 4hr | 0 | 0 | 0 | 0 | 0 | 0 | 0 | 0 | 0 |  | 0 | 0 | 0 | 0 | 0 | 0 | 1 | 0 |  | 0 | 0 | 0 | 0 | 0 | 0 | 0 | 0 | 0 | 0 | 0 | 0 | 0 | Battery_PSH | 0 | -1 |  | 0 | -1 | 0 | 0 | 0 | 0 | 0 | 0 | 0 | 0 | 0 | 0 | 0 | 0 |  |  |  |  | 0 | 1/1/2046 | 12/31/2075 | True | 0 | 0 | 0 | 0 | 0 | 0 | 0 |  | 0 | 0 | 0 | 0 | Unit | 1 |  | 2034 |  |  |  | 0 | 1 |  | Nominal ¦ 2/2/2021 11:56:35 AM | 2427 | 0 | 0 | 0 | 0 | 0
HR_V6 Balanced Portfolio_020221 | Average | 2034 | PSE | ANRN 2890 | New Resource 2890 from 21IRPFlow4hr New Flow 4hr | 0 | 0 | 0 | 0 | 0 | 0 | 0 | 0 | 0 |  | 0 | 0 | 0 | 0 | 0 | 0 | 1 | 0 |  | 0 | 0 | 0 | 0 | 0 | 0 | 0 | 0 | 0 | 0 | 0 | 0 | 0 | Battery_PSH | 0 | -1 |  | 0 | -1 | 0 | 0 | 0 | 0 | 0 | 0 | 0 | 0 | 0 | 0 | 0 | 0 |  |  |  |  | 0 | 1/1/2046 | 12/31/2075 | True | 0 | 0 | 0 | 0 | 0 | 0 | 0 |  | 0 | 0 | 0 | 0 | Unit | 1 |  | 2034 |  |  |  | 0 | 1 |  | Nominal ¦ 2/2/2021 11:56:35 AM | 2428 | 0 | 0 | 0 | 0 | 0
HR_V6 Balanced Portfolio_020221 | Average | 2034 | PSE | ANRN 2891 | New Resource 2891 from 21IRPFlow4hr New Flow 4hr | 0 | 0 | 0 | 0 | 0 | 0 | 0 | 0 | 0 |  | 0 | 0 | 0 | 0 | 0 | 0 | 1 | 0 |  | 0 | 0 | 0 | 0 | 0 | 0 | 0 | 0 | 0 | 0 | 0 | 0 | 0 | Battery_PSH | 0 | -1 |  | 0 | -1 | 0 | 0 | 0 | 0 | 0 | 0 | 0 | 0 | 0 | 0 | 0 | 0 |  |  |  |  | 0 | 1/1/2046 | 12/31/2075 | True | 0 | 0 | 0 | 0 | 0 | 0 | 0 |  | 0 | 0 | 0 | 0 | Unit | 1 |  | 2034 |  |  |  | 0 | 1 |  | Nominal ¦ 2/2/2021 11:56:35 AM | 2429 | 0 | 0 | 0 | 0 | 0
HR_V6 Balanced Portfolio_020221 | Average | 2034 | PSE | ANRN 2909 | New Resource 2909 from 21IRPFlow4hr New Flow 4hr | 0 | 0 | 0 | 0 | 0 | 0 | 0 | 0 | 0 |  | 0 | 0 | 0 | 0 | 0 | 0 | 1 | 0 |  | 0 | 0 | 0 | 0 | 0 | 0 | 0 | 0 | 0 | 0 | 0 | 0 | 0 | Battery_PSH | 0 | -1 |  | 0 | -1 | 0 | 0 | 0 | 0 | 0 | 0 | 0 | 0 | 0 | 0 | 0 | 0 |  |  |  |  | 0 | 1/1/2047 | 12/31/2076 | True | 0 | 0 | 0 | 0 | 0 | 0 | 0 |  | 0 | 0 | 0 | 0 | Unit | 1 |  | 2034 |  |  |  | 0 | 1 |  | Nominal ¦ 2/2/2021 11:56:35 AM | 2430 | 0 | 0 | 0 | 0 | 0
HR_V6 Balanced Portfolio_020221 | Average | 2034 | PSE | ANRN 2910 | New Resource 2910 from 21IRPFlow4hr New Flow 4hr | 0 | 0 | 0 | 0 | 0 | 0 | 0 | 0 | 0 |  | 0 | 0 | 0 | 0 | 0 | 0 | 1 | 0 |  | 0 | 0 | 0 | 0 | 0 | 0 | 0 | 0 | 0 | 0 | 0 | 0 | 0 | Battery_PSH | 0 | -1 |  | 0 | -1 | 0 | 0 | 0 | 0 | 0 | 0 | 0 | 0 | 0 | 0 | 0 | 0 |  |  |  |  | 0 | 1/1/2047 | 12/31/2076 | True | 0 | 0 | 0 | 0 | 0 | 0 | 0 |  | 0 | 0 | 0 | 0 | Unit | 1 |  | 2034 |  |  |  | 0 | 1 |  | Nominal ¦ 2/2/2021 11:56:35 AM | 2431 | 0 | 0 | 0 | 0 | 0
HR_V6 Balanced Portfolio_020221 | Average | 2034 | PSE | ANRN 2911 | New Resource 2911 from 21IRPFlow4hr New Flow 4hr | 0 | 0 | 0 | 0 | 0 | 0 | 0 | 0 | 0 |  | 0 | 0 | 0 | 0 | 0 | 0 | 1 | 0 |  | 0 | 0 | 0 | 0 | 0 | 0 | 0 | 0 | 0 | 0 | 0 | 0 | 0 | Battery_PSH | 0 | -1 |  | 0 | -1 | 0 | 0 | 0 | 0 | 0 | 0 | 0 | 0 | 0 | 0 | 0 | 0 |  |  |  |  | 0 | 1/1/2047 | 12/31/2076 | True | 0 | 0 | 0 | 0 | 0 | 0 | 0 |  | 0 | 0 | 0 | 0 | Unit | 1 |  | 2034 |  |  |  | 0 | 1 |  | Nominal ¦ 2/2/2021 11:56:35 AM | 2432 | 0 | 0 | 0 | 0 | 0
HR_V6 Balanced Portfolio_020221 | Average | 2034 | PSE | ANRN 2912 | New Resource 2912 from 21IRPFlow4hr New Flow 4hr | 0 | 0 | 0 | 0 | 0 | 0 | 0 | 0 | 0 |  | 0 | 0 | 0 | 0 | 0 | 0 | 1 | 0 |  | 0 | 0 | 0 | 0 | 0 | 0 | 0 | 0 | 0 | 0 | 0 | 0 | 0 | Battery_PSH | 0 | -1 |  | 0 | -1 | 0 | 0 | 0 | 0 | 0 | 0 | 0 | 0 | 0 | 0 | 0 | 0 |  |  |  |  | 0 | 1/1/2047 | 12/31/2076 | True | 0 | 0 | 0 | 0 | 0 | 0 | 0 |  | 0 | 0 | 0 | 0 | Unit | 1 |  | 2034 |  |  |  | 0 | 1 |  | Nominal ¦ 2/2/2021 11:56:35 AM | 2433 | 0 | 0 | 0 | 0 | 0
HR_V6 Balanced Portfolio_020221 | Average | 2034 | PSE | ANRN 3409 | New Resource 3409 from 21IRPFlow6hr New Flow 6hr | 0 | 0 | 0 | 0 | 0 | 0 | 0 | 0 | 0 |  | 0 | 0 | 0 | 0 | 0 | 0 | 1 | 0 |  | 0 | 0 | 0 | 0 | 0 | 0 | 0 | 0 | 0 | 0 | 0 | 0 | 0 | Battery_PSH | 0 | -1 |  | 0 | -1 | 0 | 0 | 0 | 0 | 0 | 0 | 0 | 0 | 0 | 0 | 0 | 0 |  |  |  |  | 0 | 1/1/2047 | 12/31/2076 | True | 0 | 0 | 0 | 0 | 0 | 0 | 0 |  | 0 | 0 | 0 | 0 | Unit | 1 |  | 2034 |  |  |  | 0 | 1 |  | Nominal ¦ 2/2/2021 11:56:35 AM | 2434 | 0 | 0 | 0 | 0 | 0
HR_V6 Balanced Portfolio_020221 | Average | 2034 | PSE | ANRN 3410 | New Resource 3410 from 21IRPFlow6hr New Flow 6hr | 0 | 0 | 0 | 0 | 0 | 0 | 0 | 0 | 0 |  | 0 | 0 | 0 | 0 | 0 | 0 | 1 | 0 |  | 0 | 0 | 0 | 0 | 0 | 0 | 0 | 0 | 0 | 0 | 0 | 0 | 0 | Battery_PSH | 0 | -1 |  | 0 | -1 | 0 | 0 | 0 | 0 | 0 | 0 | 0 | 0 | 0 | 0 | 0 | 0 |  |  |  |  | 0 | 1/1/2047 | 12/31/2076 | True | 0 | 0 | 0 | 0 | 0 | 0 | 0 |  | 0 | 0 | 0 | 0 | Unit | 1 |  | 2034 |  |  |  | 0 | 1 |  | Nominal ¦ 2/2/2021 11:56:35 AM | 2435 | 0 | 0 | 0 | 0 | 0
HR_V6 Balanced Portfolio_020221 | Average | 2034 | PSE | ANRN 3411 | New Resource 3411 from 21IRPFlow6hr New Flow 6hr | 0 | 0 | 0 | 0 | 0 | 0 | 0 | 0 | 0 |  | 0 | 0 | 0 | 0 | 0 | 0 | 1 | 0 |  | 0 | 0 | 0 | 0 | 0 | 0 | 0 | 0 | 0 | 0 | 0 | 0 | 0 | Battery_PSH | 0 | -1 |  | 0 | -1 | 0 | 0 | 0 | 0 | 0 | 0 | 0 | 0 | 0 | 0 | 0 | 0 |  |  |  |  | 0 | 1/1/2047 | 12/31/2076 | True | 0 | 0 | 0 | 0 | 0 | 0 | 0 |  | 0 | 0 | 0 | 0 | Unit | 1 |  | 2034 |  |  |  | 0 | 1 |  | Nominal ¦ 2/2/2021 11:56:35 AM | 2436 | 0 | 0 | 0 | 0 | 0
HR_V6 Balanced Portfolio_020221 | Average | 2034 | PSE | ANRN 3412 | New Resource 3412 from 21IRPFlow6hr New Flow 6hr | 0 | 0 | 0 | 0 | 0 | 0 | 0 | 0 | 0 |  | 0 | 0 | 0 | 0 | 0 | 0 | 1 | 0 |  | 0 | 0 | 0 | 0 | 0 | 0 | 0 | 0 | 0 | 0 | 0 | 0 | 0 | Battery_PSH | 0 | -1 |  | 0 | -1 | 0 | 0 | 0 | 0 | 0 | 0 | 0 | 0 | 0 | 0 | 0 | 0 |  |  |  |  | 0 | 1/1/2047 | 12/31/2076 | True | 0 | 0 | 0 | 0 | 0 | 0 | 0 |  | 0 | 0 | 0 | 0 | Unit | 1 |  | 2034 |  |  |  | 0 | 1 |  | Nominal ¦ 2/2/2021 11:56:35 AM | 2437 | 0 | 0 | 0 | 0 | 0
HR_V6 Balanced Portfolio_020221 | Average | 2034 | PSE | ANRN 3413 | New Resource 3413 from 21IRPFlow6hr New Flow 6hr | 0 | 0 | 0 | 0 | 0 | 0 | 0 | 0 | 0 |  | 0 | 0 | 0 | 0 | 0 | 0 | 1 | 0 |  | 0 | 0 | 0 | 0 | 0 | 0 | 0 | 0 | 0 | 0 | 0 | 0 | 0 | Battery_PSH | 0 | -1 |  | 0 | -1 | 0 | 0 | 0 | 0 | 0 | 0 | 0 | 0 | 0 | 0 | 0 | 0 |  |  |  |  | 0 | 1/1/2047 | 12/31/2076 | True | 0 | 0 | 0 | 0 | 0 | 0 | 0 |  | 0 | 0 | 0 | 0 | Unit | 1 |  | 2034 |  |  |  | 0 | 1 |  | Nominal ¦ 2/2/2021 11:56:35 AM | 2438 | 0 | 0 | 0 | 0 | 0
HR_V6 Balanced Portfolio_020221 | Average | 2034 | PSE | ANRN 3414 | New Resource 3414 from 21IRPFlow6hr New Flow 6hr | 0 | 0 | 0 | 0 | 0 | 0 | 0 | 0 | 0 |  | 0 | 0 | 0 | 0 | 0 | 0 | 1 | 0 |  | 0 | 0 | 0 | 0 | 0 | 0 | 0 | 0 | 0 | 0 | 0 | 0 | 0 | Battery_PSH | 0 | -1 |  | 0 | -1 | 0 | 0 | 0 | 0 | 0 | 0 | 0 | 0 | 0 | 0 | 0 | 0 |  |  |  |  | 0 | 1/1/2047 | 12/31/2076 | True | 0 | 0 | 0 | 0 | 0 | 0 | 0 |  | 0 | 0 | 0 | 0 | Unit | 1 |  | 2034 |  |  |  | 0 | 1 |  | Nominal ¦ 2/2/2021 11:56:35 AM | 2439 | 0 | 0 | 0 | 0 | 0
HR_V6 Balanced Portfolio_020221 | Average | 2034 | PSE | ANRN 3415 | New Resource 3415 from 21IRPFlow6hr New Flow 6hr | 0 | 0 | 0 | 0 | 0 | 0 | 0 | 0 | 0 |  | 0 | 0 | 0 | 0 | 0 | 0 | 1 | 0 |  | 0 | 0 | 0 | 0 | 0 | 0 | 0 | 0 | 0 | 0 | 0 | 0 | 0 | Battery_PSH | 0 | -1 |  | 0 | -1 | 0 | 0 | 0 | 0 | 0 | 0 | 0 | 0 | 0 | 0 | 0 | 0 |  |  |  |  | 0 | 1/1/2047 | 12/31/2076 | True | 0 | 0 | 0 | 0 | 0 | 0 | 0 |  | 0 | 0 | 0 | 0 | Unit | 1 |  | 2034 |  |  |  | 0 | 1 |  | Nominal ¦ 2/2/2021 11:56:35 AM | 2440 | 0 | 0 | 0 | 0 | 0
HR_V6 Balanced Portfolio_020221 | Average | 2034 | PSE | ANRN 3829 | New Resource 3829 from 21IRPDSM1 DSM Bundle 1 | 101.534 | 101.5341 | 101.5341 | 101.5341 | 101.534 | 4.6818 | 4.4589 | 4.4589 | 0 | 0 | 0 | 96882.3906 | 26378.127 | 70504.2656 | 0 | 160.5 | 2.0514 | 0 | 4.4589 | 0 | 0 | 0 | 0 | 3965.8887 | 3965.8887 | 0 | 0 | 0 | 92916.5 | 0 | 0 | 0 | New Cosnervation | 0 | -1 |  | 0 | -1 | 889438.0625 | 889438.0625 | 0 | 889438.0625 | 0 | 0 | 9.1895 | 0 | 0 | 0 | 0 | 0 | 1 | 104.4665 | 29.6571 | 4.4589 | 8760 | 1/1/2022 | 12/31/2051 | True | 0 | 0 | 0 | 0 | 0 | 0 | 0 |  | 0 | 0 | 0 | 0 | Unit | 1 |  | 2034 |  |  |  | 0 | 1 |  | Nominal ¦ 2/2/2021 11:56:35 AM | 2441 | 0 | 0 | 0 | 0 | 0
HR_V6 Balanced Portfolio_020221 | Average | 2034 | PSE | ANRN 3830 | New Resource 3830 from 21IRPDSM2 DSM Bundle 2 | 50.2806 | 50.2806 | 50.2806 | 50.2806 | 50.2806 | 17.8957 | 17.0436 | 17.0436 | 0 | 0 | 0 | 53188.5547 | 13372.3135 | 39816.2383 | 0 | 90.64 | 2.648 | 0 | 17.0436 | 0 | 0 | 0 | 0 | 7506.9741 | 7506.9741 | 0 | 0 | 0 | 45681.5781 | 0 | 0 | 0 | New Cosnervation | 0 | -1 |  | 0 | -1 | 440458.1875 | 440458.1875 | 0 | 440458.1875 | 0 | 0 | 9.4406 | 0 | 0 | 0 | 0 | 0 | 1 | 103.7138 | 30.36 | 17.0436 | 8760 | 1/1/2022 | 12/31/2051 | True | 0 | 0 | 0 | 0 | 0 | 0 | 0 |  | 0 | 0 | 0 | 0 | Unit | 1 |  | 2034 |  |  |  | 0 | 1 |  | Nominal ¦ 2/2/2021 11:56:35 AM | 2442 | 0 | 0 | 0 | 0 | 0
HR_V6 Balanced Portfolio_020221 | Average | 2034 | PSE | ANRN 3831 | New Resource 3831 from 21IRPDSM3 DSM Bundle 3 | 25.0348 | 25.0348 | 25.0348 | 25.0348 | 25.0348 | 3.2357 | 3.0816 | 3.0816 | 0 | 0 | 0 | 22638.6172 | 6253.5146 | 16385.1035 | 0 | 37.3 | 1.8455 | 0 | 3.0816 | 0 | 0 | 0 | 0 | 675.8126 | 675.8126 | 0 | 0 | 0 | 21962.8047 | 0 | 0 | 0 | New Cosnervation | 0 | -1 |  | 0 | -1 | 219304.8438 | 219304.8438 | 0 | 219304.8438 | 0 | 0 | 0.37671 | 0 | 0 | 0 | 0 | 0 | 1 | 100.1474 | 28.5152 | 3.0816 | 8760 | 1/1/2022 | 12/31/2051 | True | 0 | 0 | 0 | 0 | 0 | 0 | 0 |  | 0 | 0 | 0 | 0 | Unit | 1 |  | 2034 |  |  |  | 0 | 1 |  | Nominal ¦ 2/2/2021 11:56:35 AM | 2443 | 0 | 0 | 0 | 0 | 0
HR_V6 Balanced Portfolio_020221 | Average | 2034 | PSE | ANRN 3832 | New Resource 3832 from 21IRPDSM4 DSM Bundle 4 | 18.2895 | 18.2895 | 18.2895 | 18.2895 | 18.2895 | 91.3045 | 86.9566 | 86.9566 | 0 | 0 | 0 | 17371.0566 | 4899.9292 | 12471.1279 | 0 | 28.39 | 2.4073 | 0 | 86.9566 | 0 | 0 | 0 | 0 | 13931.8496 | 13931.8496 | 0 | 0 | 0 | 3439.2078 | 0 | 0 | 0 | New Cosnervation | 0 | -1 |  | 0 | -1 | 160216.1719 | 160216.1719 | 0 | 160216.1719 | 0 | 0 | 0.37671 | 0 | 0 | 0 | 0 | 0 | 1 | 21.466 | 30.5832 | 86.9566 | 8760 | 1/1/2022 | 12/31/2051 | True | 0 | 0 | 0 | 0 | 0 | 0 | 0 |  | 0 | 0 | 0 | 0 | Unit | 1 |  | 2034 |  |  |  | 0 | 1 |  | Nominal ¦ 2/2/2021 11:56:35 AM | 2444 | 0 | 0 | 0 | 0 | 0
HR_V6 Balanced Portfolio_020221 | Average | 2034 | PSE | ANRN 3833 | New Resource 3833 from 21IRPDSM5 DSM Bundle 5 | 13.2001 | 13.2001 | 13.2001 | 13.2001 | 13.2 | 33.8935 | 32.2795 | 32.2795 | 0 | 0 | 0 | 17575.7637 | 3734.0845 | 13841.6787 | 0 | 31.51 | 4.4692 | 0 | 32.2795 | 0 | 0 | 0 | 0 | 3732.5547 | 3732.5547 | 0 | 0 | 0 | 13843.208 | 0 | 0 | 0 | New Cosnervation | 0 | -1 |  | 0 | -1 | 115632.4922 | 115632.4922 | 0 | 115632.4922 | 0 | 0 | 13.3333 | 0 | 0 | 0 | 0 | 0 | 1 | 119.7173 | 32.2927 | 32.2795 | 8760 | 1/1/2022 | 12/31/2051 | True | 0 | 0 | 0 | 0 | 0 | 0 | 0 |  | 0 | 0 | 0 | 0 | Unit | 1 |  | 2034 |  |  |  | 0 | 1 |  | Nominal ¦ 2/2/2021 11:56:35 AM | 2445 | 0 | 0 | 0 | 0 | 0
HR_V6 Balanced Portfolio_020221 | Average | 2034 | PSE | ANRN 3834 | New Resource 3834 from 21IRPDSM6 DSM Bundle 6 | 4.0188 | 4.0188 | 4.0188 | 4.0188 | 4.0188 | 14.6962 | 13.9964 | 13.9964 | 0 | 0 | 0 | 4879.6948 | 1093.1105 | 3786.5842 | 0 | 8.62 | 4.4018 | 0 | 13.9964 | 0 | 0 | 0 | 0 | 492.7391 | 492.7391 | 0 | 0 | 0 | 4386.9556 | 0 | 0 | 0 | New Cosnervation | 0 | -1 |  | 0 | -1 | 35204.7617 | 35204.7617 | 0 | 35204.7617 | 0 | 0 | 0.55936 | 0 | 0 | 0 | 0 | 0 | 1 | 124.6126 | 31.0501 | 13.9964 | 8760 | 1/1/2022 | 12/31/2051 | True | 0 | 0 | 0 | 0 | 0 | 0 | 0 |  | 0 | 0 | 0 | 0 | Unit | 1 |  | 2034 |  |  |  | 0 | 1 |  | Nominal ¦ 2/2/2021 11:56:35 AM | 2446 | 0 | 0 | 0 | 0 | 0
HR_V6 Balanced Portfolio_020221 | Average | 2034 | PSE | ANRN 3835 | New Resource 3835 from 21IRPDSM7 DSM Bundle 7 | 30.6421 | 30.6421 | 30.6421 | 30.6421 | 30.6421 | 104.3014 | 99.3347 | 99.3347 | 0 | 0 | 0 | 31353.3984 | 8199.0078 | 23154.3906 | 0 | 52.71 | 2.4576 | 0 | 99.3347 | 0 | 0 | 0 | 0 | 26663.8496 | 26663.8496 | 0 | 0 | 0 | 4689.5503 | 0 | 0 | 0 | New Cosnervation | 0 | -1 |  | 0 | -1 | 268424.4062 | 268424.4062 | 0 | 268424.4062 | 0 | 0 | 0.2968 | 0 | 0 | 0 | 0 | 0 | 1 | 17.4707 | 30.5449 | 99.3347 | 8760 | 1/1/2022 | 12/31/2051 | True | 0 | 0 | 0 | 0 | 0 | 0 | 0 |  | 0 | 0 | 0 | 0 | Unit | 1 |  | 2034 |  |  |  | 0 | 1 |  | Nominal ¦ 2/2/2021 11:56:35 AM | 2447 | 0 | 0 | 0 | 0 | 0
HR_V6 Balanced Portfolio_020221 | Average | 2034 | PSE | ANRN 3836 | New Resource 3836 from 21IRPDSM8 DSM Bundle 8 | 21.2303 | 21.2303 | 21.2303 | 21.2303 | 21.2303 | 124.5653 | 118.6335 | 118.6335 | 0 | 0 | 0 | 16568.8848 | 5244.2749 | 11324.6104 | 0 | 25.78 | 1.7843 | 0 | 118.6335 | 0 | 0 | 0 | 0 | 22063.168 | 22063.168 | 0 | 0 | 0 | -5494.2827 | 0 | 0 | 0 | New Cosnervation | 0 | -1 |  | 0 | -1 | 185977.5781 | 185977.5781 | 0 | 185977.5781 | 0 | 0 | 0.034247 | 0 | 0 | 0 | 0 | 0 | 1 | -29.5427 | 28.1984 | 118.6335 | 8760 | 1/1/2022 | 12/31/2051 | True | 0 | 0 | 0 | 0 | 0 | 0 | 0 |  | 0 | 0 | 0 | 0 | Unit | 1 |  | 2034 |  |  |  | 0 | 1 |  | Nominal ¦ 2/2/2021 11:56:35 AM | 2448 | 0 | 0 | 0 | 0 | 0
HR_V6 Balanced Portfolio_020221 | Average | 2034 | PSE | ANRN 3837 | New Resource 3837 from 21IRPDSM9 DSM Bundle 9 | 39.5247 | 39.5247 | 39.5247 | 39.5247 | 39.5247 | 98.3 | 93.619 | 93.619 | 0 | 0 | 0 | 35137.6367 | 10010.8828 | 25126.7539 | 0 | 57.2 | 2.1035 | 0 | 93.619 | 0 | 0 | 0 | 0 | 32414.2969 | 32414.2969 | 0 | 0 | 0 | 2723.3394 | 0 | 0 | 0 | New Cosnervation | 0 | -1 |  | 0 | -1 | 346236.125 | 346236.125 | 0 | 346236.125 | 0 | 0 | 0.34247 | 0 | 0 | 0 | 0 | 0 | 1 | 7.8656 | 28.9135 | 93.619 | 8760 | 1/1/2022 | 12/31/2051 | True | 0 | 0 | 0 | 0 | 0 | 0 | 0 |  | 0 | 0 | 0 | 0 | Unit | 1 |  | 2034 |  |  |  | 0 | 1 |  | Nominal ¦ 2/2/2021 11:56:35 AM | 2449 | 0 | 0 | 0 | 0 | 0
HR_V6 Balanced Portfolio_020221 | Average | 2034 | PSE | ANRN 3838 | New Resource 3838 from 21IRPDSM10 DSM Bundle 10 | 22.0763 | 22.0763 | 22.0763 | 22.0763 | 22.0763 | 290.1279 | 276.3122 | 276.3122 | 0 | 0 | 0 | 26942.373 | 5988.7686 | 20953.6035 | 0 | 47.7 | 2.9819 | 0 | 276.3122 | 0 | 0 | 0 | 0 | 53435.5 | 53435.5 | 0 | 0 | 0 | -26493.1289 | 0 | 0 | 0 | New Cosnervation | 0 | -1 |  | 0 | -1 | 193388.125 | 193388.125 | 0 | 193388.125 | 0 | 0 | 0 | 0 | 0 | 0 | 0 | 0 | 1 | -136.9946 | 30.9676 | 276.3122 | 8760 | 1/1/2022 | 12/31/2051 | True | 0 | 0 | 0 | 0 | 0 | 0 | 0 |  | 0 | 0 | 0 | 0 | Unit | 1 |  | 2034 |  |  |  | 0 | 1 |  | Nominal ¦ 2/2/2021 11:56:35 AM | 2450 | 0 | 0 | 0 | 0 | 0
HR_V6 Balanced Portfolio_020221 | Average | 2034 | PSE | ANRN 3842 | New Resource 3842 from 21IRPDSMDE DSM Bundle Distribution Efficiency | 23.2657 | 23.2657 | 23.2657 | 23.2657 | 23.2657 | 88.2856 | 84.0816 | 84.0816 | 0 | 0 | 0 | 12420.7451 | 5664.6357 | 6756.1094 | 0 | 15.38 | 0.66252 | 0 | 84.0816 | 0 | 0 | 0 | 0 | 17136.457 | 17136.457 | 0 | 0 | 0 | -4715.7114 | 0 | 0 | 0 | New Cosnervation | 0 | -1 |  | 0 | -1 | 203807.5781 | 203807.5781 | 0 | 203807.5781 | 0 | 0 | 0.26256 | 0 | 0 | 0 | 0 | 0 | 1 | -23.1381 | 27.794 | 84.0816 | 8760 | 1/1/2022 | 12/31/2051 | True | 0 | 0 | 0 | 0 | 0 | 0 | 0 |  | 0 | 0 | 0 | 0 | Unit | 1 |  | 2034 |  |  |  | 0 | 1 |  | Nominal ¦ 2/2/2021 11:56:35 AM | 2451 | 0 | 0 | 0 | 0 | 0
HR_V6 Balanced Portfolio_020221 | Average | 2034 | PSE | ANRN 3843 | New Resource 3843 from 21IRPDSMC&S 21IRP DSM C&S | 110.3616 | 110.3616 | 110.3616 | 110.3616 | 110.3615 | 0 | 0 | 0 | 0 | 0 | 0 | 121640.2578 | 29378.5117 | 92261.75 | 0 | 210.03 | 2.4759 | 0 | 0 | 0 | 0 | 0 | 0 | 0 | 0 | 0 | 0 | 0 | 121640.2578 | 0 | 0 | 0 | New Cosnervation | 0 | -1 |  | 0 | -1 | 966767.6875 | 966767.6875 | 0 | 966767.6875 | 0 | 0 | 0 | 0 | 0 | 0 | 0 | 0 | 1 | 125.8216 | 30.3884 | 0 | 8760 | 1/1/2022 | 12/31/2051 | True | 0 | 0 | 0 | 0 | 0 | 0 | 0 |  | 0 | 0 | 0 | 0 | Unit | 1 |  | 2034 |  |  |  | 0 | 1 |  | Nominal ¦ 2/2/2021 11:56:35 AM | 2452 | 0 | 0 | 0 | 0 | 0
HR_V6 Balanced Portfolio_020221 | Average | 2034 | PSE | ANRN 3844 | New Resource 3844 from 21IRPDSMPV 21IRP DSM Solar PV | 14.0537 | 14.0537 | 14.0537 | 14.0537 | 14.0537 | 0 | 0 | 0 | 0 | 0 | 0 | 1413.6219 | 1413.6219 | 0 | 0 | 0 | 0.52123 | 0 | 0 | 0 | 0 | 0 | 0 | 0 | 0 | 0 | 0 | 0 | 1413.6219 | 0 | 0 | 0 | New Cosnervation | 0 | -1 |  | 0 | -1 | 123110.1406 | 123110.1406 | 0 | 123110.1406 | 0 | 0 | 0 | 0 | 0 | 0 | 371 | 0 | 1 | 11.4826 | 11.4826 | 0 | 4194 | 1/1/2022 | 12/31/2051 | True | 0 | 0 | 0 | 0 | 0 | 0 | 0 |  | 0 | 0 | 0 | 0 | Unit | 1 |  | 2034 |  |  |  | 0 | 1 |  | Nominal ¦ 2/2/2021 11:56:35 AM | 2453 | 0 | 0 | 0 | 0 | 0
HR_V6 Balanced Portfolio_020221 | Average | 2034 | PSE | ANRN 3845 | New Resource 3845 from 21IRPDR1 DR Res CPP-No Enablement | 0.50347 | 0.50347 | 55.13 | 55.13 | 0.50347 | 0 | 0 | 0 | 0 | 0 | 0 | 9244.9707 | 187.04 | 9057.9307 | 0 | 20.62 | 0.37403 | 0 | 0 | 161.4823 | 161.4823 | 0 | 0 | 0 | 0 | 0 | 0 | 0 | 9083.4893 | 0 | 0 | 0 | Demand Response | 0 | -1 |  | 0 | -1 | 4410.3999 | 4410.3999 | 0 | 4410.3999 | 0 | 0 | 0 | 50.3539 | 0 | 0 | 32 | 0 | 0.0091324 | 2059.5613 | 42.4089 | 36.614 | 80 | 1/1/2022 | 12/31/2051 | True | 0 | 0 | 0 | 0 | 0 | 0 | 0 |  | 0 | 0 | 0 | 0 | Unit | 1 |  | 2034 |  |  |  | 0 | 1 |  | Nominal ¦ 2/2/2021 11:56:35 AM | 2454 | 0 | 0 | 0 | 0 | 0
HR_V6 Balanced Portfolio_020221 | Average | 2034 | PSE | ANRN 3846 | New Resource 3846 from 21IRPDR2 DR Res CPP-With Enablement | 0.014521 | 0.014521 | 1.59 | 1.59 | 0.014521 | 0 | 0 | 0 | 0 | 0 | 0 | 264.569 | 5.3944 | 259.1746 | 0 | 0.59 | 0.37107 | 0 | 0 | 3.761 | 3.761 | 0 | 0 | 0 | 0 | 0 | 0 | 0 | 260.808 | 0 | 0 | 0 | Demand Response | 0 | -1 |  | 0 | -1 | 127.2 | 127.2 | 0 | 127.2 | 0 | 0 | 0 | 50.3539 | 0 | 0 | 32 | 0 | 0.0091324 | 2050.377 | 42.4089 | 29.5672 | 80 | 1/1/2022 | 12/31/2051 | True | 0 | 0 | 0 | 0 | 0 | 0 | 0 |  | 0 | 0 | 0 | 0 | Unit | 1 |  | 2034 |  |  |  | 0 | 1 |  | Nominal ¦ 2/2/2021 11:56:35 AM | 2455 | 0 | 0 | 0 | 0 | 0
HR_V6 Balanced Portfolio_020221 | Average | 2034 | PSE | ANRN 3847 | New Resource 3847 from 21IRPDR3 DR Res DLC Heat-Switch | 0.41379 | 0.41379 | 45.31 | 45.31 | 0.41379 | 0 | 0 | 0 | 0 | 0 | 0 | 7599.501 | 153.7236 | 7445.7773 | 0 | 16.95 | 0.37409 | 0 | 0 | 1528.1118 | 3130.6565 | 0 | -1602.5447 | 0 | 0 | 0 | 0 | 0 | 6071.3892 | 0 | 0 | 0 | Demand Response | 0 | -1 |  | 0 | -1 | 3624.8 | 3624.8 | 0 | 3624.8 | 0 | 0 | 0 | 50.3539 | 0 | 0 | 32 | 0 | 0.0091324 | 1674.9585 | 42.4089 | 421.5714 | 80 | 1/1/2022 | 12/31/2051 | True | 0 | 0 | 0 | 0 | 0 | 0 | 0 |  | 0 | 0 | 0 | 0 | Unit | 1 |  | 2034 |  |  |  | 0 | 1 |  | Nominal ¦ 2/2/2021 11:56:35 AM | 2456 | 0 | 0 | 0 | 0 | 0
HR_V6 Balanced Portfolio_020221 | Average | 2034 | PSE | ANRN 3848 | New Resource 3848 from 21IRPDR4 DR Res DLC Heat-BYOT | 0.025662 | 0.025662 | 2.81 | 2.81 | 0.025662 | 0 | 0 | 0 | 0 | 0 | 0 | 470.7764 | 9.5335 | 461.2429 | 0 | 1.05 | 0.37367 | 0 | 0 | 102.1651 | 201.5505 | 0 | -99.3854 | 0 | 0 | 0 | 0 | 0 | 368.6112 | 0 | 0 | 0 | Demand Response | 0 | -1 |  | 0 | -1 | 224.8 | 224.8 | 0 | 224.8 | 0 | 0 | 0 | 50.3539 | 0 | 0 | 32 | 0 | 0.0091324 | 1639.7296 | 42.4089 | 454.4712 | 80 | 1/1/2022 | 12/31/2051 | True | 0 | 0 | 0 | 0 | 0 | 0 | 0 |  | 0 | 0 | 0 | 0 | Unit | 1 |  | 2034 |  |  |  | 0 | 1 |  | Nominal ¦ 2/2/2021 11:56:35 AM | 2457 | 0 | 0 | 0 | 0 | 0
HR_V6 Balanced Portfolio_020221 | Average | 2034 | PSE | ANRN 3849 | New Resource 3849 from 21IRPDR5 DR Res DLC ERWH-Switch | 0.23114 | 0.23114 | 25.31 | 25.31 | 0.23114 | 0 | 0 | 0 | 0 | 0 | 0 | 4245.8408 | 85.8695 | 4159.9712 | 0 | 9.47 | 0.37416 | 0 | 0 | 923.4622 | 1818.6378 | 0 | -895.1756 | 0 | 0 | 0 | 0 | 0 | 3322.3784 | 0 | 0 | 0 | Demand Response | 0 | -1 |  | 0 | -1 | 2024.7999 | 2024.7999 | 0 | 2024.7999 | 0 | 0 | 0 | 50.3539 | 0 | 0 | 32 | 0 | 0.0091324 | 1640.8428 | 42.4089 | 456.0758 | 80 | 1/1/2025 | 12/31/2054 | True | 0 | 0 | 0 | 0 | 0 | 0 | 0 |  | 0 | 0 | 0 | 0 | Unit | 1 |  | 2034 |  |  |  | 0 | 1 |  | Nominal ¦ 2/2/2021 11:56:35 AM | 2458 | 0 | 0 | 0 | 0 | 0
HR_V6 Balanced Portfolio_020221 | Average | 2034 | PSE | ANRN 3850 | New Resource 3850 from 21IRPDR6 DR Res DLC ERWH-Grid-Enabled | 47.11 | 47.11 | 47.11 | 47.11 | 47.11 | 0 | 0 | 0 | 0 | 0 | 0 | 19234.793 | 11494.6992 | 7740.0942 | 0 | 17.62 | 0.37402 | 0 | 0 | 2679.719 | 4345.9268 | 0 | -1666.2079 | 0 | 0 | 0 | 0 | 0 | 16555.0742 | 0 | 0 | 0 | Demand Response | 0 | -1 |  | 0 | -1 | 412683.5938 | 412683.5938 | 0 | 412683.5938 | 0 | 0 | 0 | 100 | 0 | 0 | 0 | 0 | 1 | 40.1157 | 27.8535 | 6.4934 | 8760 | 1/1/2022 | 12/31/2051 | True | 0 | 0 | 0 | 0 | 0 | 0 | 0 |  | 0 | 0 | 0 | 0 | Unit | 1 |  | 2034 |  |  |  | 0 | 1 |  | Nominal ¦ 2/2/2021 11:56:35 AM | 2459 | 0 | 0 | 0 | 0 | 0
HR_V6 Balanced Portfolio_020221 | Average | 2034 | PSE | ANRN 3877 | New Resource 3877 from 21IRPDR8 DR Res DLC HPWH-Grid-Enabled | 0.73 | 0.73 | 0.73 | 0.73 | 0.73 | 0 | 0 | 0 | 0 | 0 | 0 | 296.7232 | 178.1179 | 118.6053 | 0 | 0.27 | 0.36986 | 0 | 0 | 138.4769 | 164.2958 | 0 | -25.819 | 0 | 0 | 0 | 0 | 0 | 158.2464 | 0 | 0 | 0 | Demand Response | 0 | -1 |  | 0 | -1 | 6394.8022 | 6394.8022 | 0 | 6394.8022 | 0 | 0 | 0 | 100 | 0 | 0 | 0 | 0 | 1 | 24.7461 | 27.8535 | 21.6546 | 8760 | 1/1/2022 | 12/31/2051 | True | 0 | 0 | 0 | 0 | 0 | 0 | 0 |  | 0 | 0 | 0 | 0 | Unit | 1 |  | 2034 |  |  |  | 0 | 1 |  | Nominal ¦ 2/2/2021 11:56:35 AM | 2460 | 0 | 0 | 0 | 0 | 0
HR_V6 Balanced Portfolio_020221 | Average | 2034 | PSE | ANRN 3878 | New Resource 3878 from 21IRPDR9 DR Small Com DLC Heat-Switch | 0.053516 | 0.053516 | 5.86 | 5.86 | 0.053516 | 0 | 0 | 0 | 0 | 0 | 0 | 981.9021 | 19.8813 | 962.0208 | 0 | 2.19 | 0.37372 | 0 | 0 | 124.6185 | 331.8777 | 0 | -207.2591 | 0 | 0 | 0 | 0 | 0 | 857.2836 | 0 | 0 | 0 | Demand Response | 0 | -1 |  | 0 | -1 | 468.8 | 468.8 | 0 | 468.8 | 0 | 0 | 0 | 50.3539 | 0 | 0 | 32 | 0 | 0.0091324 | 1828.6765 | 42.4089 | 265.8245 | 80 | 1/1/2025 | 12/31/2054 | True | 0 | 0 | 0 | 0 | 0 | 0 | 0 |  | 0 | 0 | 0 | 0 | Unit | 1 |  | 2034 |  |  |  | 0 | 1 |  | Nominal ¦ 2/2/2021 11:56:35 AM | 2461 | 0 | 0 | 0 | 0 | 0
HR_V6 Balanced Portfolio_020221 | Average | 2034 | PSE | ANRN 3879 | New Resource 3879 from 21IRPDR10 DR Medium Com DLC Heat-Switch | 0.042466 | 0.042466 | 4.65 | 4.65 | 0.042466 | 0 | 0 | 0 | 0 | 0 | 0 | 780.1214 | 15.7761 | 764.3453 | 0 | 1.74 | 0.37419 | 0 | 0 | -20.2073 | 144.256 | 0 | -164.4633 | 0 | 0 | 0 | 0 | 0 | 800.3287 | 0 | 0 | 0 | Demand Response | 0 | -1 |  | 0 | -1 | 372 | 372 | 0 | 372 | 0 | 0 | 0 | 50.3539 | 0 | 0 | 32 | 0 | 0.0091324 | 2151.4209 | 42.4089 | -54.3206 | 80 | 1/1/2022 | 12/31/2051 | True | 0 | 0 | 0 | 0 | 0 | 0 | 0 |  | 0 | 0 | 0 | 0 | Unit | 1 |  | 2034 |  |  |  | 0 | 1 |  | Nominal ¦ 2/2/2021 11:56:35 AM | 2462 | 0 | 0 | 0 | 0 | 0
HR_V6 Balanced Portfolio_020221 | Average | 2034 | PSE | ANRN 3880 | New Resource 3880 from 21IRPDR11 DR C&I Curtailment-Manual | 0.02274 | 0.02274 | 2.49 | 2.49 | 0.02274 | 0 | 0 | 0 | 0 | 0 | 0 | 416.9772 | 8.4478 | 408.5294 | 0 | 0.93 | 0.37349 | 0 | 0 | 268.637 | 268.637 | 0 | 0 | 0 | 0 | 0 | 0 | 0 | 148.3402 | 0 | 0 | 0 | Demand Response | 0 | -1 |  | 0 | -1 | 199.2 | 199.2 | 0 | 199.2 | 0 | 0 | 0 | 50.3539 | 0 | 0 | 32 | 0 | 0.0091324 | 744.6799 | 42.4089 | 1348.5797 | 80 | 1/1/2025 | 12/31/2054 | True | 0 | 0 | 0 | 0 | 0 | 0 | 0 |  | 0 | 0 | 0 | 0 | Unit | 1 |  | 2034 |  |  |  | 0 | 1 |  | Nominal ¦ 2/2/2021 11:56:35 AM | 2463 | 0 | 0 | 0 | 0 | 0
HR_V6 Balanced Portfolio_020221 | Average | 2034 | PSE | ANRN 3881 | New Resource 3881 from 21IRPDR12 DR C&I Curtailment-AutoDR | 0.023379 | 0.023379 | 2.56 | 2.56 | 0.023379 | 0 | 0 | 0 | 0 | 0 | 0 | 430.3931 | 8.6853 | 421.7078 | 0 | 0.96 | 0.375 | 0 | 0 | 201.8632 | 292.4064 | 0 | -90.5432 | 0 | 0 | 0 | 0 | 0 | 228.5299 | 0 | 0 | 0 | Demand Response | 0 | -1 |  | 0 | -1 | 204.8 | 204.8 | 0 | 204.8 | 0 | 0 | 0 | 50.3539 | 0 | 0 | 32 | 0 | 0.0091324 | 1115.8685 | 42.4089 | 985.6599 | 80 | 1/1/2025 | 12/31/2054 | True | 0 | 0 | 0 | 0 | 0 | 0 | 0 |  | 0 | 0 | 0 | 0 | Unit | 1 |  | 2034 |  |  |  | 0 | 1 |  | Nominal ¦ 2/2/2021 11:56:35 AM | 2464 | 0 | 0 | 0 | 0 | 0
HR_V6 Balanced Portfolio_020221 | Average | 2034 | PSE | ANRN 3882 | New Resource 3882 from 21IRPDR13 DR C&I CPP-No Enablement | 0.010228 | 0.010228 | 1.12 | 1.12 | 0.010228 | 0 | 0 | 0 | 0 | 0 | 0 | 188.297 | 3.7998 | 184.4971 | 0 | 0.42 | 0.375 | 0 | 0 | 62.6413 | 62.6413 | 0 | 0 | 0 | 0 | 0 | 0 | 0 | 125.6557 | 0 | 0 | 0 | Demand Response | 0 | -1 |  | 0 | -1 | 89.6 | 89.6 | 0 | 89.6 | 0 | 0 | 0 | 50.3539 | 0 | 0 | 32 | 0 | 0.0091324 | 1402.4072 | 42.4089 | 699.1218 | 80 | 1/1/2025 | 12/31/2054 | True | 0 | 0 | 0 | 0 | 0 | 0 | 0 |  | 0 | 0 | 0 | 0 | Unit | 1 |  | 2034 |  |  |  | 0 | 1 |  | Nominal ¦ 2/2/2021 11:56:35 AM | 2465 | 0 | 0 | 0 | 0 | 0
HR_V6 Balanced Portfolio_020221 | Average | 2034 | PSE | ANRN 3883 | New Resource 3883 from 21IRPDR14 DR C&I CPP-With Enablement | 0.0073973 | 0.0073973 | 0.81 | 0.81 | 0.0073973 | 0 | 0 | 0 | 0 | 0 | 0 | 134.5318 | 2.7481 | 131.7837 | 0 | 0.3 | 0.37037 | 0 | 0 | 44.7207 | 44.7207 | 0 | 0 | 0 | 0 | 0 | 0 | 0 | 89.8111 | 0 | 0 | 0 | Demand Response | 0 | -1 |  | 0 | -1 | 64.8 | 64.8 | 0 | 64.8 | 0 | 0 | 0 | 50.3539 | 0 | 0 | 32 | 0 | 0.0091324 | 1385.9735 | 42.4089 | 690.1335 | 80 | 1/1/2025 | 12/31/2054 | True | 0 | 0 | 0 | 0 | 0 | 0 | 0 |  | 0 | 0 | 0 | 0 | Unit | 1 |  | 2034 |  |  |  | 0 | 1 |  | Nominal ¦ 2/2/2021 11:56:35 AM | 2466 | 0 | 0 | 0 | 0 | 0
HR_V6 Balanced Portfolio_020221 | Average | 2034 | PSE | ANRN 3910 | New Resource 3910 from 21IRPDR16 DR Res Behavior DR-Winter | 0.065753 | 0.065753 | 7.2 | 7.2 | 0.065753 | 0 | 0 | 0 | 0 | 0 | 0 | 1206.0878 | 24.4275 | 1181.6603 | 0 | 2.69 | 0.37361 | 0 | 0 | 648.1304 | 648.1304 | 0 | 0 | 0 | 0 | 0 | 0 | 0 | 557.9574 | 0 | 0 | 0 | Demand Response | 0 | -1 |  | 0 | -1 | 576 | 576 | 0 | 576 | 0 | 0 | 0 | 50.3539 | 0 | 0 | 32 | 0 | 0.0091324 | 968.6761 | 42.4089 | 1125.2263 | 80 | 1/1/2025 | 12/31/2054 | True | 0 | 0 | 0 | 0 | 0 | 0 | 0 |  | 0 | 0 | 0 | 0 | Unit | 1 |  | 2034 |  |  |  | 0 | 1 |  | Nominal ¦ 2/2/2021 11:56:35 AM | 2467 | 0 | 0 | 0 | 0 | 0
HR_V6 Balanced Portfolio_020221 | Average | 2034 | PSE | ANRN 3964 | New Resource 3964 from 21IRPSolar1 New WA Solar1 | 23.8957 | 23.8957 | 99.75 | 99.75 | 23.8957 | 15.3289 | 14.5989 | 14.5989 | 0 | 0 | 0 | 4605.585 | 3068.1089 | 1537.4762 | 0 | 3.5 | 0.035088 | 0 | 14.5989 | 25934.7637 | 3142.9675 | 18123.5508 | 4668.2471 | 3055.9395 | 0 | 0 | 3055.9395 | 0 | -24385.1191 | 0 | 0 | 0 | PV - Hydro dominated areas | 0 | -1 |  | 0 | -1 | 209326.3281 | 209326.3281 | 0 | 209326.3281 | 0 | 0 | 0 | 0 | 0 | 0 | 367 | 0 | 0.23956 | -116.4933 | 14.6571 | 138.4953 | 4320 | 1/1/2029 | 12/31/2058 | True | 0 | 0 | 0 | 0 | 0 | 0 | 0 |  | 75.8543 | 0 | 0 | 0 | Unit | 1 |  | 2034 |  |  |  | 0 | 1 |  | Nominal ¦ 2/2/2021 11:56:35 AM | 2468 | 0 | 0 | 0 | 0 | 0
HR_V6 Balanced Portfolio_020221 | Average | 2034 | PSE | ANRN 3989 | New Resource 3989 from 21IRPSolar2 New WA Solar2 | 23.9077 | 23.9077 | 99.8 | 99.8 | 23.9077 | 15.3289 | 14.5989 | 14.5989 | 0 | 0 | 0 | 4607.123 | 3069.6467 | 1537.4762 | 0 | 3.5 | 0.03507 | 0 | 14.5989 | 26279.2402 | 3144.543 | 18464.1113 | 4670.5869 | 3057.4712 | 0 | 0 | 3057.4712 | 0 | -24729.5879 | 0 | 0 | 0 | PV - Hydro dominated areas | 0 | -1 |  | 0 | -1 | 209431.25 | 209431.25 | 0 | 209431.25 | 0 | 0 | 0 | 0 | 0 | 0 | 367 | 0 | 0.23956 | -118.0797 | 14.6571 | 140.078 | 4320 | 1/1/2030 | 12/31/2059 | True | 0 | 0 | 0 | 0 | 0 | 0 | 0 |  | 75.8923 | 0 | 0 | 0 | Unit | 1 |  | 2034 |  |  |  | 0 | 1 |  | Nominal ¦ 2/2/2021 11:56:35 AM | 2469 | 0 | 0 | 0 | 0 | 0
HR_V6 Balanced Portfolio_020221 | Average | 2034 | PSE | ANRN 4013 | New Resource 4013 from 21IRPSolar3 New WA Solar3 | 23.9077 | 23.9077 | 99.8 | 99.8 | 23.9077 | 15.3289 | 14.5989 | 14.5989 | 0 | 0 | 0 | 4541.231 | 3069.6467 | 1471.5844 | 0 | 3.35 | 0.033567 | 0 | 14.5989 | 26279.2402 | 3144.543 | 18464.1113 | 4670.5869 | 3057.4712 | 0 | 0 | 3057.4712 | 0 | -24795.4805 | 0 | 0 | 0 | PV - Hydro dominated areas | 0 | -1 |  | 0 | -1 | 209431.25 | 209431.25 | 0 | 209431.25 | 0 | 0 | 0 | 0 | 0 | 0 | 367 | 0 | 0.23956 | -118.3944 | 14.6571 | 140.078 | 4320 | 1/1/2030 | 12/31/2059 | True | 0 | 0 | 0 | 0 | 0 | 0 | 0 |  | 75.8923 | 0 | 0 | 0 | Unit | 1 |  | 2034 |  |  |  | 0 | 1 |  | Nominal ¦ 2/2/2021 11:56:35 AM | 2470 | 0 | 0 | 0 | 0 | 0
HR_V6 Balanced Portfolio_020221 | Average | 2034 | PSE | ANRN 4044 | New Resource 4044 from 21IRPSolar4 New WA Solar4 | 0 | 0 | 0 | 0 | 0 | 0 | 0 | 0 | 0 |  | 0 | 0 | 0 | 0 | 0 | 0 | 1 | 0 |  | 0 | 0 | 0 | 0 | 0 | 0 | 0 | 0 | 0 | 0 | 0 | 0 | 0 | PV - Hydro dominated areas | 0 | -1 |  | 0 | -1 | 0 | 0 | 0 | 0 | 0 | 0 | 0 | 0 | 0 | 0 | 0 | 0 |  |  |  |  | 0 | 1/1/2037 | 12/31/2066 | True | 0 | 0 | 0 | 0 | 0 | 0 | 0 |  | 0 | 0 | 0 | 0 | Unit | 1 |  | 2034 |  |  |  | 0 | 1 |  | Nominal ¦ 2/2/2021 11:56:35 AM | 2471 | 0 | 0 | 0 | 0 | 0
HR_V6 Balanced Portfolio_020221 | Average | 2034 | PSE | ANRN 4076 | New Resource 4076 from 21IRPSolar5 New WA Solar5 | 0 | 0 | 0 | 0 | 0 | 0 | 0 | 0 | 0 |  | 0 | 0 | 0 | 0 | 0 | 0 | 1 | 0 |  | 0 | 0 | 0 | 0 | 0 | 0 | 0 | 0 | 0 | 0 | 0 | 0 | 0 | PV - Hydro dominated areas | 0 | -1 |  | 0 | -1 | 0 | 0 | 0 | 0 | 0 | 0 | 0 | 0 | 0 | 0 | 0 | 0 |  |  |  |  | 0 | 1/1/2045 | 12/31/2074 | True | 0 | 0 | 0 | 0 | 0 | 0 | 0 |  | 0 | 0 | 0 | 0 | Unit | 1 |  | 2034 |  |  |  | 0 | 1 |  | Nominal ¦ 2/2/2021 11:56:35 AM | 2472 | 0 | 0 | 0 | 0 | 0
HR_V6 Balanced Portfolio_020221 | Average | 2034 | PSE | ANRN 4100 | New Resource 4100 from 21IRPSolar6 New WA Solar6 | 0 | 0 | 0 | 0 | 0 | 0 | 0 | 0 | 0 |  | 0 | 0 | 0 | 0 | 0 | 0 | 1 | 0 |  | 0 | 0 | 0 | 0 | 0 | 0 | 0 | 0 | 0 | 0 | 0 | 0 | 0 | PV - Hydro dominated areas | 0 | -1 |  | 0 | -1 | 0 | 0 | 0 | 0 | 0 | 0 | 0 | 0 | 0 | 0 | 0 | 0 |  |  |  |  | 0 | 1/1/2045 | 12/31/2074 | True | 0 | 0 | 0 | 0 | 0 | 0 | 0 |  | 0 | 0 | 0 | 0 | Unit | 1 |  | 2034 |  |  |  | 0 | 1 |  | Nominal ¦ 2/2/2021 11:56:35 AM | 2473 | 0 | 0 | 0 | 0 | 0
HR_V6 Balanced Portfolio_020221 | Average | 2034 | PSE | ANRN 4125 | New Resource 4125 from 21IRPSolar7 New WA Solar7 | 0 | 0 | 0 | 0 | 0 | 0 | 0 | 0 | 0 |  | 0 | 0 | 0 | 0 | 0 | 0 | 1 | 0 |  | 0 | 0 | 0 | 0 | 0 | 0 | 0 | 0 | 0 | 0 | 0 | 0 | 0 | PV - Hydro dominated areas | 0 | -1 |  | 0 | -1 | 0 | 0 | 0 | 0 | 0 | 0 | 0 | 0 | 0 | 0 | 0 | 0 |  |  |  |  | 0 | 1/1/2046 | 12/31/2075 | True | 0 | 0 | 0 | 0 | 0 | 0 | 0 |  | 0 | 0 | 0 | 0 | Unit | 1 |  | 2034 |  |  |  | 0 | 1 |  | Nominal ¦ 2/2/2021 11:56:35 AM | 2474 | 0 | 0 | 0 | 0 | 0
HR_V6 Balanced Portfolio_020221 | Average | 2034 | PSE | ANRN 4656 | New Resource 4656 from 21IRPWind1 New WA Wind1 | 35.8729 | 35.8729 | 100 | 100 | 35.8729 | -10.864 | -10.3466 | -10.3466 | 0 | 0 | 0 | 15029.7266 | 8352.6875 | 6677.0396 | 0 | 15.2 | 0.152 | 0 | -10.3466 | 32785.3008 | 5754.1064 | 19793.7676 | 7237.4272 | -3251.4011 | 0 | -7839.0688 | 4587.6675 | 0 | -14504.1729 | 0 | 0 | 0 | Wind | 0 | -1 |  | 0 | -1 | 314246.9375 | 314246.9375 | 0 | 314246.9375 | 0 | 0 | 0 | 0 | 0 | 0 | 316 | 0 | 0.35873 | -46.1553 | 26.58 | 93.9831 | 6091 | 1/1/2025 | 12/31/2054 | True | 0 | 0 | 0 | 0 | 0 | 0 | 0 |  | 64.1271 | 0 | 0 | 0 | Unit | 1 |  | 2034 |  |  |  | 0 | 1 |  | Nominal ¦ 2/2/2021 11:56:35 AM | 2475 | 0 | 0 | 0 | 0 | 0
HR_V6 Balanced Portfolio_020221 | Average | 2034 | PSE | ANRN 4680 | New Resource 4680 from 21IRPWind2 New WA Wind2 | 35.8729 | 35.8729 | 100 | 100 | 35.8729 | -10.864 | -10.3466 | -10.3466 | 0 | 0 | 0 | 15029.7266 | 8352.6875 | 6677.0396 | 0 | 15.2 | 0.152 | 0 | -10.3466 | 32785.3008 | 5754.1064 | 19793.7676 | 7237.4272 | -3251.4011 | 0 | -7839.0688 | 4587.6675 | 0 | -14504.1729 | 0 | 0 | 0 | Wind | 0 | -1 |  | 0 | -1 | 314246.9375 | 314246.9375 | 0 | 314246.9375 | 0 | 0 | 0.12557 | 0 | 0 | 0 | 316 | 0 | 0.35873 | -46.1553 | 26.58 | 93.9831 | 6091 | 1/1/2025 | 12/31/2054 | True | 0 | 0 | 0 | 0 | 0 | 0 | 0 |  | 64.1271 | 0 | 0 | 0 | Unit | 1 |  | 2034 |  |  |  | 0 | 1 |  | Nominal ¦ 2/2/2021 11:56:35 AM | 2476 | 0 | 0 | 0 | 0 | 0
HR_V6 Balanced Portfolio_020221 | Average | 2034 | PSE | ANRN 4704 | New Resource 4704 from 21IRPWind3 New WA Wind3 | 35.8729 | 35.8729 | 100 | 100 | 35.8729 | -10.864 | -10.3466 | -10.3466 | 0 | 0 | 0 | 13645.998 | 8352.6875 | 5293.311 | 0 | 12.05 | 0.1205 | 0 | -10.3466 | 32785.3008 | 5754.1064 | 19793.7676 | 7237.4272 | -3251.4011 | 0 | -7839.0688 | 4587.6675 | 0 | -15887.9014 | 0 | 0 | 0 | Wind | 0 | -1 |  | 0 | -1 | 314246.9375 | 314246.9375 | 0 | 314246.9375 | 0 | 0 | 0 | 0 | 0 | 0 | 316 | 0 | 0.35873 | -50.5587 | 26.58 | 93.9831 | 6091 | 1/1/2025 | 12/31/2054 | True | 0 | 0 | 0 | 0 | 0 | 0 | 0 |  | 64.1271 | 0 | 0 | 0 | Unit | 1 |  | 2034 |  |  |  | 0 | 1 |  | Nominal ¦ 2/2/2021 11:56:35 AM | 2477 | 0 | 0 | 0 | 0 | 0
HR_V6 Balanced Portfolio_020221 | Average | 2034 | PSE | ANRN 4733 | New Resource 4733 from 21IRPWind4 New WA Wind4 | 35.8729 | 35.8729 | 100 | 100 | 35.8729 | 15.3289 | 14.5989 | 14.5989 | 0 | 0 | 0 | 13645.998 | 8352.6865 | 5293.311 | 0 | 12.05 | 0.1205 | 0 | 14.5989 | 33647.0703 | 5754.1064 | 20655.5371 | 7237.4272 | 4587.6655 | 0 | 0 | 4587.6655 | 0 | -24588.7383 | 0 | 0 | 0 | Wind | 0 | -1 |  | 0 | -1 | 314246.8125 | 314246.8125 | 0 | 314246.8125 | 0 | 0 | 0 | 0 | 0 | 0 | 316 | 0 | 0.35873 | -78.2466 | 26.58 | 121.671 | 6091 | 1/1/2030 | 12/31/2059 | True | 0 | 0 | 0 | 0 | 0 | 0 | 0 |  | 64.1271 | 0 | 0 | 0 | Unit | 1 |  | 2034 |  |  |  | 0 | 1 |  | Nominal ¦ 2/2/2021 11:56:35 AM | 2478 | 0 | 0 | 0 | 0 | 0
HR_V6 Balanced Portfolio_020221 | Average | 2034 | PSE | ANRN 4758 | New Resource 4758 from 21IRPWind5 New WA Wind5 | 35.8729 | 35.8729 | 100 | 100 | 35.8729 | 15.3289 | 14.5989 | 14.5989 | 0 | 0 | 0 | 12846.5098 | 8352.6865 | 4493.8232 | 0 | 10.23 | 0.1023 | 0 | 14.5989 | 34329.3047 | 5754.1064 | 21337.7715 | 7237.4272 | 4587.6655 | 0 | 0 | 4587.6655 | 0 | -26070.4609 | 0 | 0 | 0 | Wind | 0 | -1 |  | 0 | -1 | 314246.8125 | 314246.8125 | 0 | 314246.8125 | 0 | 0 | 1.3242 | 0 | 0 | 0 | 316 | 0 | 0.35873 | -82.9617 | 26.58 | 123.8421 | 6091 | 1/1/2031 | 12/31/2060 | True | 0 | 0 | 0 | 0 | 0 | 0 | 0 |  | 64.1271 | 0 | 0 | 0 | Unit | 1 |  | 2034 |  |  |  | 0 | 1 |  | Nominal ¦ 2/2/2021 11:56:35 AM | 2479 | 0 | 0 | 0 | 0 | 0
HR_V6 Balanced Portfolio_020221 | Average | 2034 | PSE | ANRN 4783 | New Resource 4783 from 21IRPWind6 New WA Wind6 | 35.8729 | 35.8729 | 100 | 100 | 35.8729 | 15.3289 | 14.5989 | 14.5989 | 0 | 0 | 0 | 12846.5098 | 8352.6865 | 4493.8232 | 0 | 10.23 | 0.1023 | 0 | 14.5989 | 35137.2148 | 5754.1064 | 22145.6797 | 7237.4272 | 4587.6655 | 0 | 0 | 4587.6655 | 0 | -26878.3691 | 0 | 0 | 0 | Wind | 0 | -1 |  | 0 | -1 | 314246.8125 | 314246.8125 | 0 | 314246.8125 | 0 | 0 | 0 | 0 | 0 | 0 | 316 | 0 | 0.35873 | -85.5327 | 26.58 | 126.413 | 6091 | 1/1/2032 | 12/31/2061 | True | 0 | 0 | 0 | 0 | 0 | 0 | 0 |  | 64.1271 | 0 | 0 | 0 | Unit | 1 |  | 2034 |  |  |  | 0 | 1 |  | Nominal ¦ 2/2/2021 11:56:35 AM | 2480 | 0 | 0 | 0 | 0 | 0
HR_V6 Balanced Portfolio_020221 | Average | 2034 | PSE | ANRN 4808 | New Resource 4808 from 21IRPWind7 New WA Wind7 | 35.8729 | 35.8729 | 100 | 100 | 35.8729 | 15.3289 | 14.5989 | 14.5989 | 0 | 0 | 0 | 12099.7354 | 8352.6865 | 3747.0491 | 0 | 8.53 | 0.0853 | 0 | 14.5989 | 36295.2148 | 5754.1064 | 23303.6816 | 7237.4272 | 4587.6655 | 0 | 0 | 4587.6655 | 0 | -28783.1465 | 0 | 0 | 0 | Wind | 0 | -1 |  | 0 | -1 | 314246.8125 | 314246.8125 | 0 | 314246.8125 | 0 | 0 | 0 | 0 | 0 | 0 | 316 | 0 | 0.35873 | -91.5941 | 26.58 | 130.098 | 6091 | 1/1/2033 | 12/31/2062 | True | 0 | 0 | 0 | 0 | 0 | 0 | 0 |  | 64.1271 | 0 | 0 | 0 | Unit | 1 |  | 2034 |  |  |  | 0 | 1 |  | Nominal ¦ 2/2/2021 11:56:35 AM | 2481 | 0 | 0 | 0 | 0 | 0
HR_V6 Balanced Portfolio_020221 | Average | 2034 | PSE | ANRN 4833 | New Resource 4833 from 21IRPWind8 New WA Wind8 | 35.8729 | 35.8729 | 100 | 100 | 35.8729 | 15.3289 | 14.5989 | 14.5989 | 0 | 0 | 0 | 12099.7354 | 8352.6865 | 3747.0491 | 0 | 8.53 | 0.0853 | 0 | 14.5989 | 37435.2656 | 5754.1064 | 24443.7324 | 7237.4272 | 4587.6655 | 0 | 0 | 4587.6655 | 0 | -29923.1953 | 0 | 0 | 0 | Wind | 0 | -1 |  | 0 | -1 | 314246.8125 | 314246.8125 | 0 | 314246.8125 | 0 | 0 | 0 | 0 | 0 | 0 | 316 | 0 | 0.35873 | -95.222 | 26.58 | 133.7259 | 6091 | 1/1/2034 | 12/31/2063 | True | 0 | 0 | 0 | 0 | 0 | 0 | 0 |  | 64.1271 | 0 | 0 | 0 | Unit | 1 |  | 2034 |  |  |  | 0 | 1 |  | Nominal ¦ 2/2/2021 11:56:35 AM | 2482 | 0 | 0 | 0 | 0 | 0
HR_V6 Balanced Portfolio_020221 | Average | 2034 | PSE | ANRN 4858 | New Resource 4858 from 21IRPWind9 New WA Wind9 | 0 | 0 | 0 | 0 | 0 | 0 | 0 | 0 | 0 |  | 0 | 0 | 0 | 0 | 0 | 0 | 1 | 0 |  | 0 | 0 | 0 | 0 | 0 | 0 | 0 | 0 | 0 | 0 | 0 | 0 | 0 | Wind | 0 | -1 |  | 0 | -1 | 0 | 0 | 0 | 0 | 0 | 0 | 0 | 0 | 0 | 0 | 0 | 0 |  |  |  |  | 0 | 1/1/2035 | 12/31/2064 | True | 0 | 0 | 0 | 0 | 0 | 0 | 0 |  | 0 | 0 | 0 | 0 | Unit | 1 |  | 2034 |  |  |  | 0 | 1 |  | Nominal ¦ 2/2/2021 11:56:35 AM | 2483 | 0 | 0 | 0 | 0 | 0
HR_V6 Balanced Portfolio_020221 | Average | 2034 | PSE | ANRN 5091 | New Resource 5091 from 21IRPWind10+ New WA Wind10+ | 0 | 0 | 0 | 0 | 0 | 0 | 0 | 0 | 0 |  | 0 | 0 | 0 | 0 | 0 | 0 | 1 | 0 |  | 0 | 0 | 0 | 0 | 0 | 0 | 0 | 0 | 0 | 0 | 0 | 0 | 0 | Wind | 0 | -1 |  | 0 | -1 | 0 | 0 | 0 | 0 | 0 | 0 | 0 | 0 | 0 | 0 | 0 | 0 |  |  |  |  | 0 | 1/1/2035 | 12/31/2064 | True | 0 | 0 | 0 | 0 | 0 | 0 | 0 |  | 0 | 0 | 0 | 0 | Unit | 1 |  | 2034 |  |  |  | 0 | 1 |  | Nominal ¦ 2/2/2021 11:56:35 AM | 2484 | 0 | 0 | 0 | 0 | 0
HR_V6 Balanced Portfolio_020221 | Average | 2034 | PSE | ANRN 5111 | New Resource 5111 from 21IRPWind10+ New WA Wind10+ | 0 | 0 | 0 | 0 | 0 | 0 | 0 | 0 | 0 |  | 0 | 0 | 0 | 0 | 0 | 0 | 1 | 0 |  | 0 | 0 | 0 | 0 | 0 | 0 | 0 | 0 | 0 | 0 | 0 | 0 | 0 | Wind | 0 | -1 |  | 0 | -1 | 0 | 0 | 0 | 0 | 0 | 0 | 0 | 0 | 0 | 0 | 0 | 0 |  |  |  |  | 0 | 1/1/2036 | 12/31/2065 | True | 0 | 0 | 0 | 0 | 0 | 0 | 0 |  | 0 | 0 | 0 | 0 | Unit | 1 |  | 2034 |  |  |  | 0 | 1 |  | Nominal ¦ 2/2/2021 11:56:35 AM | 2485 | 0 | 0 | 0 | 0 | 0
HR_V6 Balanced Portfolio_020221 | Average | 2034 | PSE | ANRN 5131 | New Resource 5131 from 21IRPWind10+ New WA Wind10+ | 0 | 0 | 0 | 0 | 0 | 0 | 0 | 0 | 0 |  | 0 | 0 | 0 | 0 | 0 | 0 | 1 | 0 |  | 0 | 0 | 0 | 0 | 0 | 0 | 0 | 0 | 0 | 0 | 0 | 0 | 0 | Wind | 0 | -1 |  | 0 | -1 | 0 | 0 | 0 | 0 | 0 | 0 | 0 | 0 | 0 | 0 | 0 | 0 |  |  |  |  | 0 | 1/1/2037 | 12/31/2066 | True | 0 | 0 | 0 | 0 | 0 | 0 | 0 |  | 0 | 0 | 0 | 0 | Unit | 1 |  | 2034 |  |  |  | 0 | 1 |  | Nominal ¦ 2/2/2021 11:56:35 AM | 2486 | 0 | 0 | 0 | 0 | 0
HR_V6 Balanced Portfolio_020221 | Average | 2034 | PSE | ANRN 5151 | New Resource 5151 from 21IRPWind10+ New WA Wind10+ | 0 | 0 | 0 | 0 | 0 | 0 | 0 | 0 | 0 |  | 0 | 0 | 0 | 0 | 0 | 0 | 1 | 0 |  | 0 | 0 | 0 | 0 | 0 | 0 | 0 | 0 | 0 | 0 | 0 | 0 | 0 | Wind | 0 | -1 |  | 0 | -1 | 0 | 0 | 0 | 0 | 0 | 0 | 0 | 0 | 0 | 0 | 0 | 0 |  |  |  |  | 0 | 1/1/2038 | 12/31/2067 | True | 0 | 0 | 0 | 0 | 0 | 0 | 0 |  | 0 | 0 | 0 | 0 | Unit | 1 |  | 2034 |  |  |  | 0 | 1 |  | Nominal ¦ 2/2/2021 11:56:35 AM | 2487 | 0 | 0 | 0 | 0 | 0
HR_V6 Balanced Portfolio_020221 | Average | 2034 | PSE | ANRN 5171 | New Resource 5171 from 21IRPWind10+ New WA Wind10+ | 0 | 0 | 0 | 0 | 0 | 0 | 0 | 0 | 0 |  | 0 | 0 | 0 | 0 | 0 | 0 | 1 | 0 |  | 0 | 0 | 0 | 0 | 0 | 0 | 0 | 0 | 0 | 0 | 0 | 0 | 0 | Wind | 0 | -1 |  | 0 | -1 | 0 | 0 | 0 | 0 | 0 | 0 | 0 | 0 | 0 | 0 | 0 | 0 |  |  |  |  | 0 | 1/1/2039 | 12/31/2068 | True | 0 | 0 | 0 | 0 | 0 | 0 | 0 |  | 0 | 0 | 0 | 0 | Unit | 1 |  | 2034 |  |  |  | 0 | 1 |  | Nominal ¦ 2/2/2021 11:56:35 AM | 2488 | 0 | 0 | 0 | 0 | 0
HR_V6 Balanced Portfolio_020221 | Average | 2034 | PSE | ANRN 5191 | New Resource 5191 from 21IRPWind10+ New WA Wind10+ | 0 | 0 | 0 | 0 | 0 | 0 | 0 | 0 | 0 |  | 0 | 0 | 0 | 0 | 0 | 0 | 1 | 0 |  | 0 | 0 | 0 | 0 | 0 | 0 | 0 | 0 | 0 | 0 | 0 | 0 | 0 | Wind | 0 | -1 |  | 0 | -1 | 0 | 0 | 0 | 0 | 0 | 0 | 0 | 0 | 0 | 0 | 0 | 0 |  |  |  |  | 0 | 1/1/2040 | 12/31/2069 | True | 0 | 0 | 0 | 0 | 0 | 0 | 0 |  | 0 | 0 | 0 | 0 | Unit | 1 |  | 2034 |  |  |  | 0 | 1 |  | Nominal ¦ 2/2/2021 11:56:35 AM | 2489 | 0 | 0 | 0 | 0 | 0
HR_V6 Balanced Portfolio_020221 | Average | 2034 | PSE | ANRN 5251 | New Resource 5251 from 21IRPWind10+ New WA Wind10+ | 0 | 0 | 0 | 0 | 0 | 0 | 0 | 0 | 0 |  | 0 | 0 | 0 | 0 | 0 | 0 | 1 | 0 |  | 0 | 0 | 0 | 0 | 0 | 0 | 0 | 0 | 0 | 0 | 0 | 0 | 0 | Wind | 0 | -1 |  | 0 | -1 | 0 | 0 | 0 | 0 | 0 | 0 | 0 | 0 | 0 | 0 | 0 | 0 |  |  |  |  | 0 | 1/1/2043 | 12/31/2072 | True | 0 | 0 | 0 | 0 | 0 | 0 | 0 |  | 0 | 0 | 0 | 0 | Unit | 1 |  | 2034 |  |  |  | 0 | 1 |  | Nominal ¦ 2/2/2021 11:56:35 AM | 2490 | 0 | 0 | 0 | 0 | 0
HR_V6 Balanced Portfolio_020221 | Average | 2034 | PSE | ANRN 5362 | New Resource 5362 from 21IRPOffshoreWind1 New Offshore Wind1 | 0 | 0 | 0 | 0 | 0 | 0 | 0 | 0 | 0 |  | 0 | 0 | 0 | 0 | 0 | 0 | 1 | 0 |  | 0 | 0 | 0 | 0 | 0 | 0 | 0 | 0 | 0 | 0 | 0 | 0 | 0 | Wind | 0 | -1 |  | 0 | -1 | 0 | 0 | 0 | 0 | 0 | 0 | 0 | 0 | 0 | 0 | 0 | 0 |  |  |  |  | 0 | 1/1/2041 | 12/31/2070 | True | 0 | 0 | 0 | 0 | 0 | 0 | 0 |  | 0 | 0 | 0 | 0 | Unit | 1 |  | 2034 |  |  |  | 0 | 1 |  | Nominal ¦ 2/2/2021 11:56:35 AM | 2491 | 0 | 0 | 0 | 0 | 0
HR_V6 Balanced Portfolio_020221 | Average | 2034 | PSE | ANRN 5381 | New Resource 5381 from 21IRPOffshoreWind2 New Offshore Wind2 | 0 | 0 | 0 | 0 | 0 | 0 | 0 | 0 | 0 |  | 0 | 0 | 0 | 0 | 0 | 0 | 1 | 0 |  | 0 | 0 | 0 | 0 | 0 | 0 | 0 | 0 | 0 | 0 | 0 | 0 | 0 | Wind | 0 | -1 |  | 0 | -1 | 0 | 0 | 0 | 0 | 0 | 0 | 0 | 0 | 0 | 0 | 0 | 0 |  |  |  |  | 0 | 1/1/2042 | 12/31/2071 | True | 0 | 0 | 0 | 0 | 0 | 0 | 0 |  | 0 | 0 | 0 | 0 | Unit | 1 |  | 2034 |  |  |  | 0 | 1 |  | Nominal ¦ 2/2/2021 11:56:35 AM | 2492 | 0 | 0 | 0 | 0 | 0
HR_V6 Balanced Portfolio_020221 | Average | 2034 | PSE | ANRN 5400 | New Resource 5400 from 21IRPOffshoreWind3 New Offshore Wind3 | 0 | 0 | 0 | 0 | 0 | 0 | 0 | 0 | 0 |  | 0 | 0 | 0 | 0 | 0 | 0 | 1 | 0 |  | 0 | 0 | 0 | 0 | 0 | 0 | 0 | 0 | 0 | 0 | 0 | 0 | 0 | Wind | 0 | -1 |  | 0 | -1 | 0 | 0 | 0 | 0 | 0 | 0 | 0 | 0 | 0 | 0 | 0 | 0 |  |  |  |  | 0 | 1/1/2043 | 12/31/2072 | True | 0 | 0 | 0 | 0 | 0 | 0 | 0 |  | 0 | 0 | 0 | 0 | Unit | 1 |  | 2034 |  |  |  | 0 | 1 |  | Nominal ¦ 2/2/2021 11:56:35 AM | 2493 | 0 | 0 | 0 | 0 | 0
HR_V6 Balanced Portfolio_020221 | Average | 2034 | PSE | ANRN 5405 | New Resource 5405 from 21IRPMTWindEastern1 New MT Wind Eastern 1 | 84.4693 | 84.4694 | 200 | 200 | 84.4693 | 15.3289 | 14.5989 | 14.5989 | 0 | 0 | 0 | 42710.5703 | 21713.0391 | 20997.5312 | 0 | 47.8 | 0.239 | 0 | 14.5989 | 66517.8281 | 11508.2129 | 39767.0703 | 15242.5469 | 10802.4961 | 0 | 0 | 10802.4961 | 0 | -34609.7539 | 0 | 0 | 0 | Wind | 0 | -1 |  | 0 | -1 | 739951.4375 | 739951.4375 | 0 | 739951.4375 | 0 | 0 | 0.10274 | 0 | 0 | 0 | 271 | 0 | 0.42235 | -46.773 | 29.3439 | 104.4938 | 7691 | 1/1/2026 | 12/31/2055 | True | 0 | 0 | 0 | 0 | 0 | 0 | 0 |  | 115.5306 | 0 | 0 | 0 | Unit | 1 |  | 2034 |  |  |  | 0 | 1 |  | Nominal ¦ 2/2/2021 11:56:35 AM | 2494 | 0 | 0 | 0 | 0 | 0
HR_V6 Balanced Portfolio_020221 | Average | 2034 | PSE | ANRN 5430 | New Resource 5430 from 21IRPMTWindCentral1 New MT Wind Central 1 | 75.7097 | 75.7097 | 200 | 200 | 75.7096 | 15.3289 | 14.5989 | 14.5989 | 0 | 0 | 0 | 45961.7578 | 18462.8965 | 27498.8594 | 0 | 62.6 | 0.313 | 0 | 14.5989 | 67253.9219 | 11508.2129 | 40503.1641 | 15242.5469 | 9682.2529 | 0 | 0 | 9682.2529 | 0 | -30974.4199 | 0 | 0 | 0 | Wind | 0 | -1 |  | 0 | -1 | 663216.8125 | 663216.8125 | 0 | 663216.8125 | 0 | 0 | 0.52511 | 0 | 0 | 0 | 379 | 0 | 0.37855 | -46.7033 | 27.8384 | 116.0046 | 7270 | 1/1/2029 | 12/31/2058 | True | 0 | 0 | 0 | 0 | 0 | 0 | 0 |  | 124.2903 | 0 | 0 | 0 | Unit | 1 |  | 2034 |  |  |  | 0 | 1 |  | Nominal ¦ 2/2/2021 11:56:35 AM | 2495 | 0 | 0 | 0 | 0 | 0
HR_V6 Balanced Portfolio_020221 | Average | 2034 | PSE | ANRN 5531 | New Resource 5531 from 21IRPWind_Battery19 New Wind + Battery 2042 | 0 | 0 | 0 | 0 | 0 | 0 | 0 | 0 | 0 |  | 0 | 0 | 0 | 0 | 0 | 0 | 1 | 0 |  | 0 | 0 | 0 | 0 | 0 | 0 | 0 | 0 | 0 | 0 | 0 | 0 | 0 | Wind | 0 | -1 |  | 0 | -1 | 0 | 0 | 0 | 0 | 0 | 0 | 0 | 0 | 0 | 0 | 0 | 0 |  |  |  |  | 0 | 1/1/2042 | 12/31/2071 | True | 0 | 0 | 0 | 0 | 0 | 0 | 0 |  | 0 | 0 | 0 | 0 | Unit | 1 |  | 2034 |  |  |  | 0 | 1 |  | Nominal ¦ 2/2/2021 11:56:35 AM | 2496 | 0 | 0 | 0 | 0 | 0
HR_V6 Balanced Portfolio_020221 | Average | 2034 | PSE | ANRN 5532 | New Resource 5532 from 21IRPLiIon2hr_Wind19 New Wind + Battery 2042 | 0 | 0 | 0 | 0 | 0 | 0 | 0 | 0 | 0 |  | 0 | 0 | 0 | 0 | 0 | 0 | 1 | 0 |  | 0 | 0 | 0 | 0 | 0 | 0 | 0 | 0 | 0 | 0 | 0 | 0 | 0 | Battery_PSH | 0 | -1 |  | 0 | -1 | 0 | 0 | 0 | 0 | 0 | 0 | 0 | 0 | 0 | 0 | 0 | 0 |  |  |  |  | 0 | 1/1/2042 | 12/31/2071 | True | 0 | 0 | 0 | 0 | 0 | 0 | 0 |  | 0 | 0 | 0 | 0 | Unit | 1 |  | 2034 |  |  |  | 0 | 1 |  | Nominal ¦ 2/2/2021 11:56:35 AM | 2497 | 0 | 0 | 0 | 0 | 0
HR_V6 Balanced Portfolio_020221 | Average | 2034 | PSE | ANRN 5533 | New Resource 5533 from 21IRPWind_Battery20 New Wind + Battery 2043 | 0 | 0 | 0 | 0 | 0 | 0 | 0 | 0 | 0 |  | 0 | 0 | 0 | 0 | 0 | 0 | 1 | 0 |  | 0 | 0 | 0 | 0 | 0 | 0 | 0 | 0 | 0 | 0 | 0 | 0 | 0 | Wind | 0 | -1 |  | 0 | -1 | 0 | 0 | 0 | 0 | 0 | 0 | 0 | 0 | 0 | 0 | 0 | 0 |  |  |  |  | 0 | 1/1/2043 | 12/31/2072 | True | 0 | 0 | 0 | 0 | 0 | 0 | 0 |  | 0 | 0 | 0 | 0 | Unit | 1 |  | 2034 |  |  |  | 0 | 1 |  | Nominal ¦ 2/2/2021 11:56:35 AM | 2498 | 0 | 0 | 0 | 0 | 0
HR_V6 Balanced Portfolio_020221 | Average | 2034 | PSE | ANRN 5534 | New Resource 5534 from 21IRPLiIon2hr_Wind20 New Wind + Battery 2043 | 0 | 0 | 0 | 0 | 0 | 0 | 0 | 0 | 0 |  | 0 | 0 | 0 | 0 | 0 | 0 | 1 | 0 |  | 0 | 0 | 0 | 0 | 0 | 0 | 0 | 0 | 0 | 0 | 0 | 0 | 0 | Battery_PSH | 0 | -1 |  | 0 | -1 | 0 | 0 | 0 | 0 | 0 | 0 | 0 | 0 | 0 | 0 | 0 | 0 |  |  |  |  | 0 | 1/1/2043 | 12/31/2072 | True | 0 | 0 | 0 | 0 | 0 | 0 | 0 |  | 0 | 0 | 0 | 0 | Unit | 1 |  | 2034 |  |  |  | 0 | 1 |  | Nominal ¦ 2/2/2021 11:56:35 AM | 2499 | 0 | 0 | 0 | 0 | 0
HR_V6 Balanced Portfolio_020221 | Average | 2034 | PSE | ANRN 5535 | New Resource 5535 from 21IRPWind_Battery21 New Wind + Battery 2044 | 0 | 0 | 0 | 0 | 0 | 0 | 0 | 0 | 0 |  | 0 | 0 | 0 | 0 | 0 | 0 | 1 | 0 |  | 0 | 0 | 0 | 0 | 0 | 0 | 0 | 0 | 0 | 0 | 0 | 0 | 0 | Wind | 0 | -1 |  | 0 | -1 | 0 | 0 | 0 | 0 | 0 | 0 | 0 | 0 | 0 | 0 | 0 | 0 |  |  |  |  | 0 | 1/1/2044 | 12/31/2073 | True | 0 | 0 | 0 | 0 | 0 | 0 | 0 |  | 0 | 0 | 0 | 0 | Unit | 1 |  | 2034 |  |  |  | 0 | 1 |  | Nominal ¦ 2/2/2021 11:56:35 AM | 2500 | 0 | 0 | 0 | 0 | 0
HR_V6 Balanced Portfolio_020221 | Average | 2034 | PSE | ANRN 5536 | New Resource 5536 from 21IRPLiIon2hr_Wind21 New Wind + Battery 2044 | 0 | 0 | 0 | 0 | 0 | 0 | 0 | 0 | 0 |  | 0 | 0 | 0 | 0 | 0 | 0 | 1 | 0 |  | 0 | 0 | 0 | 0 | 0 | 0 | 0 | 0 | 0 | 0 | 0 | 0 | 0 | Battery_PSH | 0 | -1 |  | 0 | -1 | 0 | 0 | 0 | 0 | 0 | 0 | 0 | 0 | 0 | 0 | 0 | 0 |  |  |  |  | 0 | 1/1/2044 | 12/31/2073 | True | 0 | 0 | 0 | 0 | 0 | 0 | 0 |  | 0 | 0 | 0 | 0 | Unit | 1 |  | 2034 |  |  |  | 0 | 1 |  | Nominal ¦ 2/2/2021 11:56:35 AM | 2501 | 0 | 0 | 0 | 0 | 0
HR_V6 Balanced Portfolio_020221 | Average | 2034 | PSE | ANRN 5544 | New Resource 5544 from 21IRPWindWYEast New WY East Wind | 178.2478 | 178.2478 | 400 | 400 | 178.2476 | 0 | 0 | 0 | 0 | 0 | 0 | 114587.2266 | 42369.7695 | 72217.4531 | 0 | 164.4 | 0.411 | 0 | 0 | 244706.625 | 23016.4258 | 79965.0234 | 141725.1719 | 0 | 0 | 0 | 0 | 0 | -130119.3984 | 0 | 0 | 0 | Wind | 0 | -1 |  | 0 | -1 | 1561450.625 | 1561450.625 | 0 | 1561450.625 | 0 | 0 | 0 | 0 | 0 | 0 | 241 | 0 | 0.44562 | -83.3324 | 27.1349 | 156.7175 | 7914 | 1/1/2027 | 12/31/2056 | True | 0 | 0 | 0 | 0 | 0 | 0 | 0 |  | 221.7522 | 0 | 0 | 0 | Unit | 1 |  | 2034 |  |  |  | 0 | 1 |  | Nominal ¦ 2/2/2021 11:56:35 AM | 2502 | 0 | 0 | 0 | 0 | 0
HR_V6 Balanced Portfolio_020221 | Average | 2034 | PSE | ANRN 5698 | New Resource 5698 from 21IRPWASolarWest1 New WA Solar West 1 | 0 | 0 | 0 | 0 | 0 | 0 | 0 | 0 | 0 |  | 0 | 0 | 0 | 0 | 0 | 0 | 1 | 0 |  | 0 | 0 | 0 | 0 | 0 | 0 | 0 | 0 | 0 | 0 | 0 | 0 | 0 | PV - Hydro dominated areas | 0 | -1 |  | 0 | -1 | 0 | 0 | 0 | 0 | 0 | 0 | 0 | 0 | 0 | 0 | 0 | 0 |  |  |  |  | 0 | 1/1/2047 | 12/31/2076 | True | 0 | 0 | 0 | 0 | 0 | 0 | 0 |  | 0 | 0 | 0 | 0 | Unit | 1 |  | 2034 |  |  |  | 0 | 1 |  | Nominal ¦ 2/2/2021 11:56:35 AM | 2503 | 0 | 0 | 0 | 0 | 0
HR_V6 Balanced Portfolio_020221 | Average | 2034 | PSE | ANRN 5722 | New Resource 5722 from 21IRPWASolarWest2 New WA Solar West 2 | 0 | 0 | 0 | 0 | 0 | 0 | 0 | 0 | 0 |  | 0 | 0 | 0 | 0 | 0 | 0 | 1 | 0 |  | 0 | 0 | 0 | 0 | 0 | 0 | 0 | 0 | 0 | 0 | 0 | 0 | 0 | PV - Hydro dominated areas | 0 | -1 |  | 0 | -1 | 0 | 0 | 0 | 0 | 0 | 0 | 0 | 0 | 0 | 0 | 0 | 0 |  |  |  |  | 0 | 1/1/2047 | 12/31/2076 | True | 0 | 0 | 0 | 0 | 0 | 0 | 0 |  | 0 | 0 | 0 | 0 | Unit | 1 |  | 2034 |  |  |  | 0 | 1 |  | Nominal ¦ 2/2/2021 11:56:35 AM | 2504 | 0 | 0 | 0 | 0 | 0
HR_V6 Balanced Portfolio_020221 | Average | 2034 | PSE | ANRN 5795 | New Resource 5795 from 21IRPDERPV 21IRP DER Solar PV | 2.3779 | 2.3779 | 15.34 | 15.34 | 2.3779 | 15.3289 | 14.5989 | 14.5989 | 0 | 0 | 0 | 241.8119 | 241.8119 | 0 | 0 | 0 | 0 | 0 | 14.5989 | 7607.2139 | 0 | 6889.3101 | 717.9038 | 304.1065 | 0 | 0 | 304.1065 | 0 | -7669.5083 | 0 | 0 | 0 | New Cosnervation | 0 | -1 |  | 0 | -1 | 20830.7461 | 20830.7461 | 0 | 20830.7461 | 0 | 0 | 0.28539 | 0 | 0 | 0 | 364 | 0 | 0.15502 | -368.1822 | 11.6084 | 379.7906 | 4353 | 1/1/2022 | 12/31/2051 | True | 0 | 0 | 0 | 0 | 0 | 0 | 0 |  | 12.9621 | 0 | 0 | 0 | Unit | 1 |  | 2034 |  |  |  | 0 | 1 |  | Nominal ¦ 2/2/2021 11:56:35 AM | 2505 | 0 | 0 | 0 | 0 | 0
HR_V6 Balanced Portfolio_020221 | Average | 2034 | PSE | ANRN 5796 | New Resource 5796 from 21IRPDERStorage 21IRP DER Storage | -1.558 | 47.4222 | 48.39 | 48.39 | 0 | 0 | 0 | 0 | 0 |  | 0 | 1949.9508 | 1949.9508 | 0 | 0 | 0 | 0 | 0 |  | 5547.105 | 1611.5708 | 5542.7612 | -1607.2269 | 0 | 0 | 0 | 0 | 0 | -5480.3726 | 0 | 0 | 0 | Battery_PSH | 0 | -1 |  | 0 | -1 | -13648.4062 | -13648.4062 | 0 | 62176.0859 | 62176.0859 | 50 | 0.045662 | 0 | 0 | 0 | 2014 | 0 | -0.032198 |  |  |  | 5291 | 1/1/2022 | 12/31/2051 | True | 0 | 0 | 0 | 0 | 0 | 0 | 0 |  | 0.9678 | 0 | 0 | 0 | Unit | 1 |  | 2034 |  |  |  | 0 | 1 |  | Nominal ¦ 2/2/2021 11:56:35 AM | 2506 | 0 | 0 | 0 | 0 | 0
HR_V6 Balanced Portfolio_020221 | Average | 2034 | PSE | ANRN 5800 | New Resource 5800 from 21IRPDERGround_Balanced DER Grounded Solar_Balanced | 7.9895 | 7.9895 | 50 | 50 | 7.9895 | 0 | 0 | 0 | 0 | 0 | 0 | 1602.5588 | 811.8569 | 790.702 | 0 | 1.8 | 0.036 | 0 | 0 | 20683.8477 | 1379.3145 | 19304.5332 | 0 | 0 | 0 | 0 | 0 | 0 | -19081.2891 | 0 | 0 | 0 | PV - Hydro dominated areas | 0 | -1 |  | 0 | -1 | 69988.2422 | 69988.2422 | 0 | 69988.2422 | 0 | 0 | 0 | 0 | 0 | 0 | 364 | 0 | 0.15979 | -272.6356 | 11.5999 | 295.5332 | 4353 | 1/1/2025 | 12/31/2054 | True | 0 | 0 | 0 | 0 | 0 | 0 | 0 |  | 42.0105 | 0 | 0 | 0 | Unit | 1 |  | 2034 |  |  |  | 0 | 1 |  | Nominal ¦ 2/2/2021 11:56:35 AM | 2508 | 0 | 0 | 0 | 0 | 0
HR_V6 Balanced Portfolio_020221 | Average | 2034 | PSE | ANRN 5801 | New Resource 5801 from 21IRPDERRoof_Balanced1 DER Roof Mounted Solar_Balanced1 | 46.5047 | 46.5047 | 300 | 300 | 46.5047 | 0 | 0 | 0 | 0 | 0 | 0 | 6310.4512 | 4729.0474 | 1581.4041 | 0 | 3.6 | 0.012 | 0 | 0 | 147263.1406 | 8275.8867 | 138987.25 | 0 | 0 | 0 | 0 | 0 | 0 | -140952.6875 | 0 | 0 | 0 | PV - Hydro dominated areas | 0 | -1 |  | 0 | -1 | 407381.25 | 407381.25 | 0 | 407381.25 | 0 | 0 | 0 | 0 | 0 | 0 | 364 | 0 | 0.15502 | -345.997 | 11.6084 | 361.4873 | 4353 | 1/1/2025 | 12/31/2054 | True | 0 | 0 | 0 | 0 | 0 | 0 | 0 |  | 253.4953 | 0 | 0 | 0 | Unit | 1 |  | 2034 |  |  |  | 0 | 1 |  | Nominal ¦ 2/2/2021 11:56:35 AM | 2509 | 0 | 0 | 0 | 0 | 0
HR_V6 Balanced Portfolio_020221 | Average | 2034 | PSE | ANRN 5802 | New Resource 5802 from 21IRPLiIon2hr_Balanced1 New Li Ion 2hr_Balanced1 | -1.0808 | 24.5 | 25 | 25 | 0 | 0 | 0 | 0 | 4161 |  | 4161 | 3190.4116 | 1455.26 | 1735.1517 | 0 | 3.95 | 0.158 | 0 |  | 1772.9111 | 0 | 2603.262 | -830.3508 | 0 | 0 | 0 | 0 | 0 | 161.8623 | 0 | 0 | 0 | Battery_PSH | 0 | -1 |  | 0 | -1 | -9468.1348 | -9468.1348 | 0 | 43132.625 | 43132.6211 | 50 | 0 | 0 | 0 | 0 | 1624 | 0 | -0.043233 |  |  |  | 4722 | 1/1/2025 | 12/31/2054 | True | 0 | 0 | 0 | 0 | 0 | 0 | 0 |  | 0.5 | 0 | 0 | 0 | Unit | 1 |  | 2034 |  |  |  | 0 | 1 |  | Nominal ¦ 2/2/2021 11:56:35 AM | 2510 | 0 | 0 | 0 | 0 | 0
HR_V6 Balanced Portfolio_020221 | Average | 2034 | PSE | ANRN 5803 | New Resource 5803 from 21IRPLiIon2hr_Balanced2 New Li Ion 2hr_Balanced2 | -1.0808 | 24.5 | 25 | 25 | 0 | 0 | 0 | 0 | 4161 |  | 4161 | 3190.4116 | 1455.26 | 1735.1517 | 0 | 3.95 | 0.158 | 0 |  | 1754.9576 | 0 | 2585.3083 | -830.3508 | 0 | 0 | 0 | 0 | 0 | 179.8159 | 0 | 0 | 0 | Battery_PSH | 0 | -1 |  | 0 | -1 | -9468.1348 | -9468.1348 | 0 | 43132.625 | 43132.6211 | 50 | 0 | 0 | 0 | 0 | 1624 | 0 | -0.043233 |  |  |  | 4722 | 1/1/2026 | 12/31/2055 | True | 0 | 0 | 0 | 0 | 0 | 0 | 0 |  | 0.5 | 0 | 0 | 0 | Unit | 1 |  | 2034 |  |  |  | 0 | 1 |  | Nominal ¦ 2/2/2021 11:56:35 AM | 2511 | 0 | 0 | 0 | 0 | 0
HR_V6 Balanced Portfolio_020221 | Average | 2034 | PSE | ANRN 5804 | New Resource 5804 from 21IRPLiIon2hr_Balanced3 New Li Ion 2hr_Balanced3 | -1.0808 | 24.5 | 25 | 25 | 0 | 0 | 0 | 0 | 4161 |  | 4161 | 3190.4116 | 1455.26 | 1735.1517 | 0 | 3.95 | 0.158 | 0 |  | 1734.7599 | 0 | 2565.1106 | -830.3508 | 0 | 0 | 0 | 0 | 0 | 200.0136 | 0 | 0 | 0 | Battery_PSH | 0 | -1 |  | 0 | -1 | -9468.1348 | -9468.1348 | 0 | 43132.625 | 43132.6211 | 50 | 0 | 0 | 0 | 0 | 1624 | 0 | -0.043233 |  |  |  | 4722 | 1/1/2027 | 12/31/2056 | True | 0 | 0 | 0 | 0 | 0 | 0 | 0 |  | 0.5 | 0 | 0 | 0 | Unit | 1 |  | 2034 |  |  |  | 0 | 1 |  | Nominal ¦ 2/2/2021 11:56:35 AM | 2512 | 0 | 0 | 0 | 0 | 0
HR_V6 Balanced Portfolio_020221 | Average | 2034 | PSE | ANRN 5805 | New Resource 5805 from 21IRPLiIon2hr_Balanced4 New Li Ion 2hr_Balanced4 | -1.0808 | 24.5 | 25 | 25 | 0 | 0 | 0 | 0 | 4161 |  | 4161 | 3190.4116 | 1455.26 | 1735.1517 | 0 | 3.95 | 0.158 | 0 |  | 1707.8296 | 0 | 2538.1804 | -830.3508 | 0 | 0 | 0 | 0 | 0 | 226.9439 | 0 | 0 | 0 | Battery_PSH | 0 | -1 |  | 0 | -1 | -9468.1348 | -9468.1348 | 0 | 43132.625 | 43132.6211 | 50 | 0 | 0 | 0 | 0 | 1624 | 0 | -0.043233 |  |  |  | 4722 | 1/1/2028 | 12/31/2057 | True | 0 | 0 | 0 | 0 | 0 | 0 | 0 |  | 0.5 | 0 | 0 | 0 | Unit | 1 |  | 2034 |  |  |  | 0 | 1 |  | Nominal ¦ 2/2/2021 11:56:35 AM | 2513 | 0 | 0 | 0 | 0 | 0
HR_V6 Balanced Portfolio_020221 | Average | 2034 | PSE | ANRN 5806 | New Resource 5806 from 21IRPLiIon2hr_Balanced5 New Li Ion 2hr_Balanced5 | -1.0808 | 24.5 | 25 | 25 | 0 | 0 | 0 | 0 | 4161 |  | 4161 | 3190.4116 | 1455.26 | 1735.1517 | 0 | 3.95 | 0.158 | 0 |  | 1689.8761 | 0 | 2520.2268 | -830.3508 | 0 | 0 | 0 | 0 | 0 | 244.8974 | 0 | 0 | 0 | Battery_PSH | 0 | -1 |  | 0 | -1 | -9468.1348 | -9468.1348 | 0 | 43132.625 | 43132.6211 | 50 | 0 | 0 | 0 | 0 | 1624 | 0 | -0.043233 |  |  |  | 4722 | 1/1/2029 | 12/31/2058 | True | 0 | 0 | 0 | 0 | 0 | 0 | 0 |  | 0.5 | 0 | 0 | 0 | Unit | 1 |  | 2034 |  |  |  | 0 | 1 |  | Nominal ¦ 2/2/2021 11:56:35 AM | 2514 | 0 | 0 | 0 | 0 | 0
HR_V6 Balanced Portfolio_020221 | Average | 2034 | PSE | ANRN 5807 | New Resource 5807 from 21IRPLiIon2hr_Balanced6 New Li Ion 2hr_Balanced6 | -1.0808 | 24.5 | 25 | 25 | 0 | 0 | 0 | 0 | 4161 |  | 4161 | 3190.4116 | 1455.26 | 1735.1517 | 0 | 3.95 | 0.158 | 0 |  | 1694.3644 | 0 | 2524.7151 | -830.3508 | 0 | 0 | 0 | 0 | 0 | 240.409 | 0 | 0 | 0 | Battery_PSH | 0 | -1 |  | 0 | -1 | -9468.1348 | -9468.1348 | 0 | 43132.625 | 43132.6211 | 50 | 0 | 0 | 0 | 0 | 1624 | 0 | -0.043233 |  |  |  | 4722 | 1/1/2030 | 12/31/2059 | True | 0 | 0 | 0 | 0 | 0 | 0 | 0 |  | 0.5 | 0 | 0 | 0 | Unit | 1 |  | 2034 |  |  |  | 0 | 1 |  | Nominal ¦ 2/2/2021 11:56:35 AM | 2515 | 0 | 0 | 0 | 0 | 0
HR_V6 Balanced Portfolio_020221 | Average | 2034 | PSE | ANRN 5808 | New Resource 5808 from 21IRPLiIon2hr_Balanced7 New Li Ion 2hr_Balanced7 | -1.0808 | 24.5 | 25 | 25 | 0 | 0 | 0 | 0 | 4161 |  | 4161 | 3190.4116 | 1455.26 | 1735.1517 | 0 | 3.95 | 0.158 | 0 |  | 1772.9111 | 0 | 2603.262 | -830.3508 | 0 | 0 | 0 | 0 | 0 | 161.8623 | 0 | 0 | 0 | Battery_PSH | 0 | -1 |  | 0 | -1 | -9468.1348 | -9468.1348 | 0 | 43132.625 | 43132.6211 | 50 | 0 | 0 | 0 | 0 | 1624 | 0 | -0.043233 |  |  |  | 4722 | 1/1/2031 | 12/31/2060 | True | 0 | 0 | 0 | 0 | 0 | 0 | 0 |  | 0.5 | 0 | 0 | 0 | Unit | 1 |  | 2034 |  |  |  | 0 | 1 |  | Nominal ¦ 2/2/2021 11:56:35 AM | 2516 | 0 | 0 | 0 | 0 | 0
HR_V6 Balanced Portfolio_020221 | Average | 2034 | PSE | ANRN 5809 | New Resource 5809 from 21IRP_GreenDirect4_Balanced Green Direct 4_WA Solar East (2027)_Balanced | 23.8718 | 23.8718 | 99.65 | 99.65 | 23.8717 | 0 | 0 | 0 | 0 | 0 | 0 | 4602.5098 | 3065.0337 | 1537.4762 | 0 | 3.5 | 0.035123 | 0 | 0 | 25658.2949 | 3139.8167 | 17854.9121 | 4663.5669 | 0 | 0 | 0 | 0 | 0 | -21055.7852 | 0 | 0 | 0 | PV - Hydro dominated areas | 0 | -1 |  | 0 | -1 | 209116.625 | 209116.625 | 0 | 209116.625 | 0 | 0 | 0 | 0 | 0 | 0 | 367 | 0 | 0.23956 | -100.6892 | 14.6571 | 122.6985 | 4320 | 1/1/2027 | 12/31/2056 | True | 0 | 0 | 0 | 0 | 0 | 0 | 0 |  | 75.7782 | 0 | 0 | 0 | Unit | 1 |  | 2034 |  |  |  | 0 | 1 |  | Nominal ¦ 2/2/2021 11:56:35 AM | 2517 | 0 | 0 | 0 | 0 | 0
HR_V6 Balanced Portfolio_020221 | Average | 2034 | PSE | ANRN 5810 | New Resource 5810 from 21IRP_GreenDirect3_Balanced Green Direct 3_WA Wind (2025)_Balanced | 35.8729 | 35.8729 | 100 | 100 | 35.8729 | -26.1929 | -24.9456 | -24.9456 | 0 | 0 | 0 | 15029.7266 | 8352.6875 | 6677.0396 | 0 | 15.2 | 0.152 | 0 | -24.9456 | 32785.3008 | 5754.1064 | 19793.7676 | 7237.4272 | -7839.0688 | 0 | -7839.0688 | 0 | 0 | -9916.5049 | 0 | 0 | 0 | Wind | 0 | -1 |  | 0 | -1 | 314246.9375 | 314246.9375 | 0 | 314246.9375 | 0 | 0 | 0 | 0 | 0 | 0 | 316 | 0 | 0.35873 | -31.5564 | 26.58 | 79.3842 | 6091 | 1/1/2025 | 12/31/2054 | True | 0 | 0 | 0 | 0 | 0 | 0 | 0 |  | 64.1271 | 0 | 0 | 0 | Unit | 1 |  | 2034 |  |  |  | 0 | 1 |  | Nominal ¦ 2/2/2021 11:56:35 AM | 2518 | 0 | 0 | 0 | 0 | 0
HR_V6 Balanced Portfolio_020221 | Average | 2034 | PSE | ANRN 5811 | New Resource 5811 from 21IRP_GreenDirect5_Balanced Green Direct 5_WA Wind (2030)_Balanced | 35.8729 | 35.8729 | 100 | 100 | 35.8729 | 0 | 0 | 0 | 0 | 0 | 0 | 15029.7266 | 8352.6875 | 6677.0396 | 0 | 15.2 | 0.152 | 0 | 0 | 33647.0703 | 5754.1064 | 20655.5371 | 7237.4272 | 0 | 0 | 0 | 0 | 0 | -18617.3438 | 0 | 0 | 0 | Wind | 0 | -1 |  | 0 | -1 | 314246.9375 | 314246.9375 | 0 | 314246.9375 | 0 | 0 | 0 | 0 | 0 | 0 | 316 | 0 | 0.35873 | -59.2443 | 26.58 | 107.0721 | 6091 | 1/1/2030 | 12/31/2059 | True | 0 | 0 | 0 | 0 | 0 | 0 | 0 |  | 64.1271 | 0 | 0 | 0 | Unit | 1 |  | 2034 |  |  |  | 0 | 1 |  | Nominal ¦ 2/2/2021 11:56:35 AM | 2519 | 0 | 0 | 0 | 0 | 0
HR_V6 Balanced Portfolio_020221 | Average | 2035 | PSE | ANRN 11 | New Resource 11 from 21IRPFrame New Frame Peaker | 16.6731 | 226.7111 | 237 | 237 | 69.4078 | 93.2368 | 47.7787 | 60.2311 | 9805 | 10867.2725 | 7305.5713 | 248517.6094 | 9899.2295 | 238618.3906 | 0 | 236.9 | 0.99958 | 0 | 66.725 | 19560.7051 | -2922.1121 | 22482.8184 | 0 | 1662.3777 | 1662.3777 | 0 | 0 | 0 | 215993.6406 | 4.9821 | 8083.2456 | 1587236.5 | WECC-OR/WA/IDNorth NaturalGas-Peaking | 1587236.5 | -1 |  | 0 | -1 | 146056.5625 | 146056.5625 | 0 | 146056.5625 | 0 | 0 | 1.1872 | 7.9224 | 0 | 3217.6467 | 274 | 0 | 0.070351 | 1478.8356 | 67.7767 | 222.6807 | 907 | 1/1/2026 | 12/31/2055 | True | 0 | 0 | 0 | 0 | 0 | 0 | 0 |  | 5.6406 | 0 | 0 | 43.0691 | Unit | 1 |  | 2035 |  |  |  | 0 | 1 |  | Nominal ¦ 2/2/2021 11:56:35 AM | 2580 | 0 | 0 | 506.4406 | 2711.2063 | 100004.5234
HR_V6 Balanced Portfolio_020221 | Average | 2035 | PSE | ANRN 71 | New Resource 71 from 21IRPFrame New Frame Peaker | 18.9517 | 226.6583 | 237 | 237 | 69.4078 | 92.5913 | 47.4255 | 59.7533 | 9745 | 10720.2188 | 7261.4287 | 249622.7969 | 11004.417 | 238618.3906 | 0 | 236.9 | 0.99958 | 0 | 65.9421 | 22875.3398 | -2922.1121 | 25797.4531 | 0 | 1889.5588 | 1889.5588 | 0 | 0 | 0 | 212181.5312 | 4.9637 | 9057.9395 | 1779735.5 | WECC-OR/WA/IDNorth NaturalGas-Peaking | 1779735.5 | -1 |  | 0 | -1 | 166016.7031 | 166016.7031 | 0 | 166016.7031 | 0 | 0 | 0.99315 | 8.0479 | 0 | 3618.4382 | 308 | 0 | 0.079965 | 1278.0734 | 66.285 | 225.5272 | 1021 | 1/1/2032 | 12/31/2061 | True | 0 | 0 | 0 | 0 | 0 | 0 | 0 |  | 5.6406 | 0 | 0 | 42.7945 | Unit | 1 |  | 2035 |  |  |  | 0 | 1 |  | Nominal ¦ 2/2/2021 11:56:35 AM | 2581 | 0 | 0 | 570.8051 | 3047.6333 | 112413.8438
HR_V6 Balanced Portfolio_020221 | Average | 2035 | PSE | ANRN 131 | New Resource 131 from 21IRPFrame New Frame Peaker | 0 | 0 | 0 | 0 | 0 | 0 | 0 | 0 | 0 |  | 0 | 0 | 0 | 0 | 0 | 0 | 1 | 0 |  | 0 | 0 | 0 | 0 | 0 | 0 | 0 | 0 | 0 | 0 | 0 | 0 | 0 | WECC-OR/WA/IDNorth NaturalGas-Peaking | 0 | -1 |  | 0 | -1 | 0 | 0 | 0 | 0 | 0 | 0 | 0 | 0 | 0 | 0 | 0 | 0 |  |  |  |  | 0 | 1/1/2038 | 12/31/2067 | True | 0 | 0 | 0 | 0 | 0 | 0 | 0 |  | 0 | 0 | 0 | 0 | Unit | 1 |  | 2035 |  |  |  | 0 | 1 |  | Nominal ¦ 2/2/2021 11:56:35 AM | 2582 | 0 | 0 | 0 | 0 | 0
HR_V6 Balanced Portfolio_020221 | Average | 2035 | PSE | ANRN 181 | New Resource 181 from 21IRPFrame New Frame Peaker | 0 | 0 | 0 | 0 | 0 | 0 | 0 | 0 | 0 |  | 0 | 0 | 0 | 0 | 0 | 0 | 1 | 0 |  | 0 | 0 | 0 | 0 | 0 | 0 | 0 | 0 | 0 | 0 | 0 | 0 | 0 | WECC-OR/WA/IDNorth NaturalGas-Peaking | 0 | -1 |  | 0 | -1 | 0 | 0 | 0 | 0 | 0 | 0 | 0 | 0 | 0 | 0 | 0 | 0 |  |  |  |  | 0 | 1/1/2043 | 12/31/2072 | True | 0 | 0 | 0 | 0 | 0 | 0 | 0 |  | 0 | 0 | 0 | 0 | Unit | 1 |  | 2035 |  |  |  | 0 | 1 |  | Nominal ¦ 2/2/2021 11:56:35 AM | 2583 | 0 | 0 | 0 | 0 | 0
HR_V6 Balanced Portfolio_020221 | Average | 2035 | PSE | ANRN 279 | New Resource 279 from 21IRPRecip New Recip Peaker | 2.6548 | 16.8862 | 18.2 | 18.2 | 5.2798 | 67.4557 | 47.3501 | 53.6145 | 8361 | 8740.2959 | 7154.5713 | 19848.8223 | 1516.8052 | 18332.0156 | 0 | 18.2 | 1 | 0 | 56.476 | 4019.0774 | 149.0408 | 3870.0366 | 0 | 237.1978 | 237.1978 | 0 | 0 | 0 | 14500.3232 | 5.1926 | 1076.2039 | 203263.8125 | WECC-OR/WA/IDNorth NaturalGas-NonCycling | 203263.8125 | -1 |  | 0 | -1 | 23255.9414 | 23255.9414 | 0 | 23255.9414 | 0 | 0 | 2.2831 | 13.79 | 0 | 16.0196 | 521 | 0 | 0.14587 | 623.5105 | 65.2223 | 229.9842 | 1738 | 1/1/2026 | 12/31/2055 | True | 0 | 0 | 0 | 0 | 0 | 0 | 0 |  | 0.6006 | 0 | 0 | 17.7382 | Unit | 1 |  | 2035 |  |  |  | 0 | 1 |  | Nominal ¦ 2/2/2021 11:56:35 AM | 2584 | 0 | 0 | 16.0196 | 0 | 3034.304
HR_V6 Balanced Portfolio_020221 | Average | 2035 | PSE | ANRN 1377 | New Resource 1377 from 21IRPCCCT New CCCT + DF | 0 | 0 | 0 | 0 | 0 | 0 | 0 | 0 | 0 |  | 0 | 0 | 0 | 0 | 0 | 0 | 1 | 0 |  | 0 | 0 | 0 | 0 | 0 | 0 | 0 | 0 | 0 | 0 | 0 | 0 | 0 | WECC-OR/WA/IDNorth NaturalGas-NonCycling | 0 | -1 |  | 0 | -1 | 0 | 0 | 0 | 0 | 0 | 0 | 0 | 0 | 0 | 0 | 0 | 0 |  |  |  |  | 0 | 1/1/2046 | 12/31/2075 | True | 0 | 0 | 0 | 0 | 0 | 0 | 0 |  | 0 | 0 | 0 | 0 | Unit | 2 |  | 2035 |  |  |  | 0 | 1 |  | Nominal ¦ 2/2/2021 11:56:35 AM | 2585 | 0 | 0 | 0 | 0 | 0
HR_V6 Balanced Portfolio_020221 | Average | 2035 | PSE | ANRN 1378 | New Resource 1378 from 21IRPCCCT New CCCT + DF | 0 | 0 | 0 | 0 | 0 | 0 | 0 | 0 | 0 |  | 0 | 0 | 0 | 0 | 0 | 0 | 1 | 0 |  | 0 | 0 | 0 | 0 | 0 | 0 | 0 | 0 | 0 | 0 | 0 | 0 | 0 | WECC-OR/WA/IDNorth NaturalGas-NonCycling | 0 | -1 |  | 0 | -1 | 0 | 0 | 0 | 0 | 0 | 0 | 0 | 0 | 0 | 0 | 0 | 0 |  |  |  |  | 0 | 1/1/2046 | 12/31/2075 | True | 0 | 0 | 0 | 0 | 0 | 0 | 0 |  | 0 | 0 | 0 | 0 | Unit | 2 |  | 2035 |  |  |  | 0 | 1 |  | Nominal ¦ 2/2/2021 11:56:35 AM | 2586 | 0 | 0 | 0 | 0 | 0
HR_V6 Balanced Portfolio_020221 | Average | 2035 | PSE | ANRN 1409 | New Resource 1409 from 21IRPBiomass New Biomass | 0 | 0 | 0 | 0 | 0 | 0 | 0 | 0 | 0 |  | 0 | 0 | 0 | 0 | 0 | 0 | 1 | 0 |  | 0 | 0 | 0 | 0 | 0 | 0 | 0 | 0 | 0 | 0 | 0 | 0 | 0 | Other, Bio, ZZ, WC, WH | 0 | -1 |  | 0 | -1 | 0 | 0 | 0 | 0 | 0 | 0 | 0 | 0 | 0 | 0 | 0 | 0 |  |  |  |  | 0 | 1/1/2038 | 12/31/2067 | True | 0 | 0 | 0 | 0 | 0 | 0 | 0 |  | 0 | 0 | 0 | 0 | Unit | 1 |  | 2035 |  |  |  | 0 | 1 |  | Nominal ¦ 2/2/2021 11:56:35 AM | 2587 | 0 | 0 | 0 | 0 | 0
HR_V6 Balanced Portfolio_020221 | Average | 2035 | PSE | ANRN 1411 | New Resource 1411 from 21IRPBiomass New Biomass | 0 | 0 | 0 | 0 | 0 | 0 | 0 | 0 | 0 |  | 0 | 0 | 0 | 0 | 0 | 0 | 1 | 0 |  | 0 | 0 | 0 | 0 | 0 | 0 | 0 | 0 | 0 | 0 | 0 | 0 | 0 | Other, Bio, ZZ, WC, WH | 0 | -1 |  | 0 | -1 | 0 | 0 | 0 | 0 | 0 | 0 | 0 | 0 | 0 | 0 | 0 | 0 |  |  |  |  | 0 | 1/1/2039 | 12/31/2068 | True | 0 | 0 | 0 | 0 | 0 | 0 | 0 |  | 0 | 0 | 0 | 0 | Unit | 1 |  | 2035 |  |  |  | 0 | 1 |  | Nominal ¦ 2/2/2021 11:56:35 AM | 2588 | 0 | 0 | 0 | 0 | 0
HR_V6 Balanced Portfolio_020221 | Average | 2035 | PSE | ANRN 1415 | New Resource 1415 from 21IRPBiomass New Biomass | 0 | 0 | 0 | 0 | 0 | 0 | 0 | 0 | 0 |  | 0 | 0 | 0 | 0 | 0 | 0 | 1 | 0 |  | 0 | 0 | 0 | 0 | 0 | 0 | 0 | 0 | 0 | 0 | 0 | 0 | 0 | Other, Bio, ZZ, WC, WH | 0 | -1 |  | 0 | -1 | 0 | 0 | 0 | 0 | 0 | 0 | 0 | 0 | 0 | 0 | 0 | 0 |  |  |  |  | 0 | 1/1/2041 | 12/31/2070 | True | 0 | 0 | 0 | 0 | 0 | 0 | 0 |  | 0 | 0 | 0 | 0 | Unit | 1 |  | 2035 |  |  |  | 0 | 1 |  | Nominal ¦ 2/2/2021 11:56:35 AM | 2589 | 0 | 0 | 0 | 0 | 0
HR_V6 Balanced Portfolio_020221 | Average | 2035 | PSE | ANRN 1416 | New Resource 1416 from 21IRPBiomass New Biomass | 0 | 0 | 0 | 0 | 0 | 0 | 0 | 0 | 0 |  | 0 | 0 | 0 | 0 | 0 | 0 | 1 | 0 |  | 0 | 0 | 0 | 0 | 0 | 0 | 0 | 0 | 0 | 0 | 0 | 0 | 0 | Other, Bio, ZZ, WC, WH | 0 | -1 |  | 0 | -1 | 0 | 0 | 0 | 0 | 0 | 0 | 0 | 0 | 0 | 0 | 0 | 0 |  |  |  |  | 0 | 1/1/2041 | 12/31/2070 | True | 0 | 0 | 0 | 0 | 0 | 0 | 0 |  | 0 | 0 | 0 | 0 | Unit | 1 |  | 2035 |  |  |  | 0 | 1 |  | Nominal ¦ 2/2/2021 11:56:35 AM | 2590 | 0 | 0 | 0 | 0 | 0
HR_V6 Balanced Portfolio_020221 | Average | 2035 | PSE | ANRN 1417 | New Resource 1417 from 21IRPBiomass New Biomass | 0 | 0 | 0 | 0 | 0 | 0 | 0 | 0 | 0 |  | 0 | 0 | 0 | 0 | 0 | 0 | 1 | 0 |  | 0 | 0 | 0 | 0 | 0 | 0 | 0 | 0 | 0 | 0 | 0 | 0 | 0 | Other, Bio, ZZ, WC, WH | 0 | -1 |  | 0 | -1 | 0 | 0 | 0 | 0 | 0 | 0 | 0 | 0 | 0 | 0 | 0 | 0 |  |  |  |  | 0 | 1/1/2042 | 12/31/2071 | True | 0 | 0 | 0 | 0 | 0 | 0 | 0 |  | 0 | 0 | 0 | 0 | Unit | 1 |  | 2035 |  |  |  | 0 | 1 |  | Nominal ¦ 2/2/2021 11:56:35 AM | 2591 | 0 | 0 | 0 | 0 | 0
HR_V6 Balanced Portfolio_020221 | Average | 2035 | PSE | ANRN 1421 | New Resource 1421 from 21IRPBiomass New Biomass | 0 | 0 | 0 | 0 | 0 | 0 | 0 | 0 | 0 |  | 0 | 0 | 0 | 0 | 0 | 0 | 1 | 0 |  | 0 | 0 | 0 | 0 | 0 | 0 | 0 | 0 | 0 | 0 | 0 | 0 | 0 | Other, Bio, ZZ, WC, WH | 0 | -1 |  | 0 | -1 | 0 | 0 | 0 | 0 | 0 | 0 | 0 | 0 | 0 | 0 | 0 | 0 |  |  |  |  | 0 | 1/1/2044 | 12/31/2073 | True | 0 | 0 | 0 | 0 | 0 | 0 | 0 |  | 0 | 0 | 0 | 0 | Unit | 1 |  | 2035 |  |  |  | 0 | 1 |  | Nominal ¦ 2/2/2021 11:56:35 AM | 2592 | 0 | 0 | 0 | 0 | 0
HR_V6 Balanced Portfolio_020221 | Average | 2035 | PSE | ANRN 1423 | New Resource 1423 from 21IRPBiomass New Biomass | 0 | 0 | 0 | 0 | 0 | 0 | 0 | 0 | 0 |  | 0 | 0 | 0 | 0 | 0 | 0 | 1 | 0 |  | 0 | 0 | 0 | 0 | 0 | 0 | 0 | 0 | 0 | 0 | 0 | 0 | 0 | Other, Bio, ZZ, WC, WH | 0 | -1 |  | 0 | -1 | 0 | 0 | 0 | 0 | 0 | 0 | 0 | 0 | 0 | 0 | 0 | 0 |  |  |  |  | 0 | 1/1/2045 | 12/31/2074 | True | 0 | 0 | 0 | 0 | 0 | 0 | 0 |  | 0 | 0 | 0 | 0 | Unit | 1 |  | 2035 |  |  |  | 0 | 1 |  | Nominal ¦ 2/2/2021 11:56:35 AM | 2593 | 0 | 0 | 0 | 0 | 0
HR_V6 Balanced Portfolio_020221 | Average | 2035 | PSE | ANRN 1425 | New Resource 1425 from 21IRPBiomass New Biomass | 0 | 0 | 0 | 0 | 0 | 0 | 0 | 0 | 0 |  | 0 | 0 | 0 | 0 | 0 | 0 | 1 | 0 |  | 0 | 0 | 0 | 0 | 0 | 0 | 0 | 0 | 0 | 0 | 0 | 0 | 0 | Other, Bio, ZZ, WC, WH | 0 | -1 |  | 0 | -1 | 0 | 0 | 0 | 0 | 0 | 0 | 0 | 0 | 0 | 0 | 0 | 0 |  |  |  |  | 0 | 1/1/2046 | 12/31/2075 | True | 0 | 0 | 0 | 0 | 0 | 0 | 0 |  | 0 | 0 | 0 | 0 | Unit | 1 |  | 2035 |  |  |  | 0 | 1 |  | Nominal ¦ 2/2/2021 11:56:35 AM | 2594 | 0 | 0 | 0 | 0 | 0
HR_V6 Balanced Portfolio_020221 | Average | 2035 | PSE | ANRN 1426 | New Resource 1426 from 21IRPBiomass New Biomass | 0 | 0 | 0 | 0 | 0 | 0 | 0 | 0 | 0 |  | 0 | 0 | 0 | 0 | 0 | 0 | 1 | 0 |  | 0 | 0 | 0 | 0 | 0 | 0 | 0 | 0 | 0 | 0 | 0 | 0 | 0 | Other, Bio, ZZ, WC, WH | 0 | -1 |  | 0 | -1 | 0 | 0 | 0 | 0 | 0 | 0 | 0 | 0 | 0 | 0 | 0 | 0 |  |  |  |  | 0 | 1/1/2046 | 12/31/2075 | True | 0 | 0 | 0 | 0 | 0 | 0 | 0 |  | 0 | 0 | 0 | 0 | Unit | 1 |  | 2035 |  |  |  | 0 | 1 |  | Nominal ¦ 2/2/2021 11:56:35 AM | 2595 | 0 | 0 | 0 | 0 | 0
HR_V6 Balanced Portfolio_020221 | Average | 2035 | PSE | ANRN 1569 | New Resource 1569 from 21IRPLiIon2hr New Li Ion 2hr | -1.071 | 24.5 | 25 | 25 | 0 | 0 | 0 | 0 | 4161 |  | 4161 | 5479.147 | 1500.4949 | 3978.6519 | 0 | 3.95 | 0.158 | 0 |  | 2509.623 | 853.4099 | 2486.6201 | -830.4069 | 0 | 0 | 0 | 0 | 0 | 1713.6908 | 0 | 0 | 0 | Battery_PSH | 0 | -1 |  | 0 | -1 | -9381.543 | -9381.543 | 0 | 42738.1523 | 42738.1523 | 50 | 0.045662 | 0 | 0 | 0 | 1599 | 0 | -0.042838 |  |  |  | 4672 | 1/1/2030 | 12/31/2059 | True | 0 | 0 | 0 | 0 | 0 | 0 | 0 |  | 0.5 | 0 | 0 | 0 | Unit | 1 |  | 2035 |  |  |  | 0 | 1 |  | Nominal ¦ 2/2/2021 11:56:35 AM | 2596 | 0 | 0 | 0 | 0 | 0
HR_V6 Balanced Portfolio_020221 | Average | 2035 | PSE | ANRN 2789 | New Resource 2789 from 21IRPFlow4hr New Flow 4hr | 0 | 0 | 0 | 0 | 0 | 0 | 0 | 0 | 0 |  | 0 | 0 | 0 | 0 | 0 | 0 | 1 | 0 |  | 0 | 0 | 0 | 0 | 0 | 0 | 0 | 0 | 0 | 0 | 0 | 0 | 0 | Battery_PSH | 0 | -1 |  | 0 | -1 | 0 | 0 | 0 | 0 | 0 | 0 | 0 | 0 | 0 | 0 | 0 | 0 |  |  |  |  | 0 | 1/1/2041 | 12/31/2070 | True | 0 | 0 | 0 | 0 | 0 | 0 | 0 |  | 0 | 0 | 0 | 0 | Unit | 1 |  | 2035 |  |  |  | 0 | 1 |  | Nominal ¦ 2/2/2021 11:56:35 AM | 2597 | 0 | 0 | 0 | 0 | 0
HR_V6 Balanced Portfolio_020221 | Average | 2035 | PSE | ANRN 2809 | New Resource 2809 from 21IRPFlow4hr New Flow 4hr | 0 | 0 | 0 | 0 | 0 | 0 | 0 | 0 | 0 |  | 0 | 0 | 0 | 0 | 0 | 0 | 1 | 0 |  | 0 | 0 | 0 | 0 | 0 | 0 | 0 | 0 | 0 | 0 | 0 | 0 | 0 | Battery_PSH | 0 | -1 |  | 0 | -1 | 0 | 0 | 0 | 0 | 0 | 0 | 0 | 0 | 0 | 0 | 0 | 0 |  |  |  |  | 0 | 1/1/2042 | 12/31/2071 | True | 0 | 0 | 0 | 0 | 0 | 0 | 0 |  | 0 | 0 | 0 | 0 | Unit | 1 |  | 2035 |  |  |  | 0 | 1 |  | Nominal ¦ 2/2/2021 11:56:35 AM | 2598 | 0 | 0 | 0 | 0 | 0
HR_V6 Balanced Portfolio_020221 | Average | 2035 | PSE | ANRN 2810 | New Resource 2810 from 21IRPFlow4hr New Flow 4hr | 0 | 0 | 0 | 0 | 0 | 0 | 0 | 0 | 0 |  | 0 | 0 | 0 | 0 | 0 | 0 | 1 | 0 |  | 0 | 0 | 0 | 0 | 0 | 0 | 0 | 0 | 0 | 0 | 0 | 0 | 0 | Battery_PSH | 0 | -1 |  | 0 | -1 | 0 | 0 | 0 | 0 | 0 | 0 | 0 | 0 | 0 | 0 | 0 | 0 |  |  |  |  | 0 | 1/1/2042 | 12/31/2071 | True | 0 | 0 | 0 | 0 | 0 | 0 | 0 |  | 0 | 0 | 0 | 0 | Unit | 1 |  | 2035 |  |  |  | 0 | 1 |  | Nominal ¦ 2/2/2021 11:56:35 AM | 2599 | 0 | 0 | 0 | 0 | 0
HR_V6 Balanced Portfolio_020221 | Average | 2035 | PSE | ANRN 2829 | New Resource 2829 from 21IRPFlow4hr New Flow 4hr | 0 | 0 | 0 | 0 | 0 | 0 | 0 | 0 | 0 |  | 0 | 0 | 0 | 0 | 0 | 0 | 1 | 0 |  | 0 | 0 | 0 | 0 | 0 | 0 | 0 | 0 | 0 | 0 | 0 | 0 | 0 | Battery_PSH | 0 | -1 |  | 0 | -1 | 0 | 0 | 0 | 0 | 0 | 0 | 0 | 0 | 0 | 0 | 0 | 0 |  |  |  |  | 0 | 1/1/2043 | 12/31/2072 | True | 0 | 0 | 0 | 0 | 0 | 0 | 0 |  | 0 | 0 | 0 | 0 | Unit | 1 |  | 2035 |  |  |  | 0 | 1 |  | Nominal ¦ 2/2/2021 11:56:35 AM | 2600 | 0 | 0 | 0 | 0 | 0
HR_V6 Balanced Portfolio_020221 | Average | 2035 | PSE | ANRN 2830 | New Resource 2830 from 21IRPFlow4hr New Flow 4hr | 0 | 0 | 0 | 0 | 0 | 0 | 0 | 0 | 0 |  | 0 | 0 | 0 | 0 | 0 | 0 | 1 | 0 |  | 0 | 0 | 0 | 0 | 0 | 0 | 0 | 0 | 0 | 0 | 0 | 0 | 0 | Battery_PSH | 0 | -1 |  | 0 | -1 | 0 | 0 | 0 | 0 | 0 | 0 | 0 | 0 | 0 | 0 | 0 | 0 |  |  |  |  | 0 | 1/1/2043 | 12/31/2072 | True | 0 | 0 | 0 | 0 | 0 | 0 | 0 |  | 0 | 0 | 0 | 0 | Unit | 1 |  | 2035 |  |  |  | 0 | 1 |  | Nominal ¦ 2/2/2021 11:56:35 AM | 2601 | 0 | 0 | 0 | 0 | 0
HR_V6 Balanced Portfolio_020221 | Average | 2035 | PSE | ANRN 2831 | New Resource 2831 from 21IRPFlow4hr New Flow 4hr | 0 | 0 | 0 | 0 | 0 | 0 | 0 | 0 | 0 |  | 0 | 0 | 0 | 0 | 0 | 0 | 1 | 0 |  | 0 | 0 | 0 | 0 | 0 | 0 | 0 | 0 | 0 | 0 | 0 | 0 | 0 | Battery_PSH | 0 | -1 |  | 0 | -1 | 0 | 0 | 0 | 0 | 0 | 0 | 0 | 0 | 0 | 0 | 0 | 0 |  |  |  |  | 0 | 1/1/2043 | 12/31/2072 | True | 0 | 0 | 0 | 0 | 0 | 0 | 0 |  | 0 | 0 | 0 | 0 | Unit | 1 |  | 2035 |  |  |  | 0 | 1 |  | Nominal ¦ 2/2/2021 11:56:35 AM | 2602 | 0 | 0 | 0 | 0 | 0
HR_V6 Balanced Portfolio_020221 | Average | 2035 | PSE | ANRN 2849 | New Resource 2849 from 21IRPFlow4hr New Flow 4hr | 0 | 0 | 0 | 0 | 0 | 0 | 0 | 0 | 0 |  | 0 | 0 | 0 | 0 | 0 | 0 | 1 | 0 |  | 0 | 0 | 0 | 0 | 0 | 0 | 0 | 0 | 0 | 0 | 0 | 0 | 0 | Battery_PSH | 0 | -1 |  | 0 | -1 | 0 | 0 | 0 | 0 | 0 | 0 | 0 | 0 | 0 | 0 | 0 | 0 |  |  |  |  | 0 | 1/1/2044 | 12/31/2073 | True | 0 | 0 | 0 | 0 | 0 | 0 | 0 |  | 0 | 0 | 0 | 0 | Unit | 1 |  | 2035 |  |  |  | 0 | 1 |  | Nominal ¦ 2/2/2021 11:56:35 AM | 2603 | 0 | 0 | 0 | 0 | 0
HR_V6 Balanced Portfolio_020221 | Average | 2035 | PSE | ANRN 2850 | New Resource 2850 from 21IRPFlow4hr New Flow 4hr | 0 | 0 | 0 | 0 | 0 | 0 | 0 | 0 | 0 |  | 0 | 0 | 0 | 0 | 0 | 0 | 1 | 0 |  | 0 | 0 | 0 | 0 | 0 | 0 | 0 | 0 | 0 | 0 | 0 | 0 | 0 | Battery_PSH | 0 | -1 |  | 0 | -1 | 0 | 0 | 0 | 0 | 0 | 0 | 0 | 0 | 0 | 0 | 0 | 0 |  |  |  |  | 0 | 1/1/2044 | 12/31/2073 | True | 0 | 0 | 0 | 0 | 0 | 0 | 0 |  | 0 | 0 | 0 | 0 | Unit | 1 |  | 2035 |  |  |  | 0 | 1 |  | Nominal ¦ 2/2/2021 11:56:35 AM | 2604 | 0 | 0 | 0 | 0 | 0
HR_V6 Balanced Portfolio_020221 | Average | 2035 | PSE | ANRN 2851 | New Resource 2851 from 21IRPFlow4hr New Flow 4hr | 0 | 0 | 0 | 0 | 0 | 0 | 0 | 0 | 0 |  | 0 | 0 | 0 | 0 | 0 | 0 | 1 | 0 |  | 0 | 0 | 0 | 0 | 0 | 0 | 0 | 0 | 0 | 0 | 0 | 0 | 0 | Battery_PSH | 0 | -1 |  | 0 | -1 | 0 | 0 | 0 | 0 | 0 | 0 | 0 | 0 | 0 | 0 | 0 | 0 |  |  |  |  | 0 | 1/1/2044 | 12/31/2073 | True | 0 | 0 | 0 | 0 | 0 | 0 | 0 |  | 0 | 0 | 0 | 0 | Unit | 1 |  | 2035 |  |  |  | 0 | 1 |  | Nominal ¦ 2/2/2021 11:56:35 AM | 2605 | 0 | 0 | 0 | 0 | 0
HR_V6 Balanced Portfolio_020221 | Average | 2035 | PSE | ANRN 2852 | New Resource 2852 from 21IRPFlow4hr New Flow 4hr | 0 | 0 | 0 | 0 | 0 | 0 | 0 | 0 | 0 |  | 0 | 0 | 0 | 0 | 0 | 0 | 1 | 0 |  | 0 | 0 | 0 | 0 | 0 | 0 | 0 | 0 | 0 | 0 | 0 | 0 | 0 | Battery_PSH | 0 | -1 |  | 0 | -1 | 0 | 0 | 0 | 0 | 0 | 0 | 0 | 0 | 0 | 0 | 0 | 0 |  |  |  |  | 0 | 1/1/2044 | 12/31/2073 | True | 0 | 0 | 0 | 0 | 0 | 0 | 0 |  | 0 | 0 | 0 | 0 | Unit | 1 |  | 2035 |  |  |  | 0 | 1 |  | Nominal ¦ 2/2/2021 11:56:35 AM | 2606 | 0 | 0 | 0 | 0 | 0
HR_V6 Balanced Portfolio_020221 | Average | 2035 | PSE | ANRN 2889 | New Resource 2889 from 21IRPFlow4hr New Flow 4hr | 0 | 0 | 0 | 0 | 0 | 0 | 0 | 0 | 0 |  | 0 | 0 | 0 | 0 | 0 | 0 | 1 | 0 |  | 0 | 0 | 0 | 0 | 0 | 0 | 0 | 0 | 0 | 0 | 0 | 0 | 0 | Battery_PSH | 0 | -1 |  | 0 | -1 | 0 | 0 | 0 | 0 | 0 | 0 | 0 | 0 | 0 | 0 | 0 | 0 |  |  |  |  | 0 | 1/1/2046 | 12/31/2075 | True | 0 | 0 | 0 | 0 | 0 | 0 | 0 |  | 0 | 0 | 0 | 0 | Unit | 1 |  | 2035 |  |  |  | 0 | 1 |  | Nominal ¦ 2/2/2021 11:56:35 AM | 2607 | 0 | 0 | 0 | 0 | 0
HR_V6 Balanced Portfolio_020221 | Average | 2035 | PSE | ANRN 2890 | New Resource 2890 from 21IRPFlow4hr New Flow 4hr | 0 | 0 | 0 | 0 | 0 | 0 | 0 | 0 | 0 |  | 0 | 0 | 0 | 0 | 0 | 0 | 1 | 0 |  | 0 | 0 | 0 | 0 | 0 | 0 | 0 | 0 | 0 | 0 | 0 | 0 | 0 | Battery_PSH | 0 | -1 |  | 0 | -1 | 0 | 0 | 0 | 0 | 0 | 0 | 0 | 0 | 0 | 0 | 0 | 0 |  |  |  |  | 0 | 1/1/2046 | 12/31/2075 | True | 0 | 0 | 0 | 0 | 0 | 0 | 0 |  | 0 | 0 | 0 | 0 | Unit | 1 |  | 2035 |  |  |  | 0 | 1 |  | Nominal ¦ 2/2/2021 11:56:35 AM | 2608 | 0 | 0 | 0 | 0 | 0
HR_V6 Balanced Portfolio_020221 | Average | 2035 | PSE | ANRN 2891 | New Resource 2891 from 21IRPFlow4hr New Flow 4hr | 0 | 0 | 0 | 0 | 0 | 0 | 0 | 0 | 0 |  | 0 | 0 | 0 | 0 | 0 | 0 | 1 | 0 |  | 0 | 0 | 0 | 0 | 0 | 0 | 0 | 0 | 0 | 0 | 0 | 0 | 0 | Battery_PSH | 0 | -1 |  | 0 | -1 | 0 | 0 | 0 | 0 | 0 | 0 | 0 | 0 | 0 | 0 | 0 | 0 |  |  |  |  | 0 | 1/1/2046 | 12/31/2075 | True | 0 | 0 | 0 | 0 | 0 | 0 | 0 |  | 0 | 0 | 0 | 0 | Unit | 1 |  | 2035 |  |  |  | 0 | 1 |  | Nominal ¦ 2/2/2021 11:56:35 AM | 2609 | 0 | 0 | 0 | 0 | 0
HR_V6 Balanced Portfolio_020221 | Average | 2035 | PSE | ANRN 2909 | New Resource 2909 from 21IRPFlow4hr New Flow 4hr | 0 | 0 | 0 | 0 | 0 | 0 | 0 | 0 | 0 |  | 0 | 0 | 0 | 0 | 0 | 0 | 1 | 0 |  | 0 | 0 | 0 | 0 | 0 | 0 | 0 | 0 | 0 | 0 | 0 | 0 | 0 | Battery_PSH | 0 | -1 |  | 0 | -1 | 0 | 0 | 0 | 0 | 0 | 0 | 0 | 0 | 0 | 0 | 0 | 0 |  |  |  |  | 0 | 1/1/2047 | 12/31/2076 | True | 0 | 0 | 0 | 0 | 0 | 0 | 0 |  | 0 | 0 | 0 | 0 | Unit | 1 |  | 2035 |  |  |  | 0 | 1 |  | Nominal ¦ 2/2/2021 11:56:35 AM | 2610 | 0 | 0 | 0 | 0 | 0
HR_V6 Balanced Portfolio_020221 | Average | 2035 | PSE | ANRN 2910 | New Resource 2910 from 21IRPFlow4hr New Flow 4hr | 0 | 0 | 0 | 0 | 0 | 0 | 0 | 0 | 0 |  | 0 | 0 | 0 | 0 | 0 | 0 | 1 | 0 |  | 0 | 0 | 0 | 0 | 0 | 0 | 0 | 0 | 0 | 0 | 0 | 0 | 0 | Battery_PSH | 0 | -1 |  | 0 | -1 | 0 | 0 | 0 | 0 | 0 | 0 | 0 | 0 | 0 | 0 | 0 | 0 |  |  |  |  | 0 | 1/1/2047 | 12/31/2076 | True | 0 | 0 | 0 | 0 | 0 | 0 | 0 |  | 0 | 0 | 0 | 0 | Unit | 1 |  | 2035 |  |  |  | 0 | 1 |  | Nominal ¦ 2/2/2021 11:56:35 AM | 2611 | 0 | 0 | 0 | 0 | 0
HR_V6 Balanced Portfolio_020221 | Average | 2035 | PSE | ANRN 2911 | New Resource 2911 from 21IRPFlow4hr New Flow 4hr | 0 | 0 | 0 | 0 | 0 | 0 | 0 | 0 | 0 |  | 0 | 0 | 0 | 0 | 0 | 0 | 1 | 0 |  | 0 | 0 | 0 | 0 | 0 | 0 | 0 | 0 | 0 | 0 | 0 | 0 | 0 | Battery_PSH | 0 | -1 |  | 0 | -1 | 0 | 0 | 0 | 0 | 0 | 0 | 0 | 0 | 0 | 0 | 0 | 0 |  |  |  |  | 0 | 1/1/2047 | 12/31/2076 | True | 0 | 0 | 0 | 0 | 0 | 0 | 0 |  | 0 | 0 | 0 | 0 | Unit | 1 |  | 2035 |  |  |  | 0 | 1 |  | Nominal ¦ 2/2/2021 11:56:35 AM | 2612 | 0 | 0 | 0 | 0 | 0
HR_V6 Balanced Portfolio_020221 | Average | 2035 | PSE | ANRN 2912 | New Resource 2912 from 21IRPFlow4hr New Flow 4hr | 0 | 0 | 0 | 0 | 0 | 0 | 0 | 0 | 0 |  | 0 | 0 | 0 | 0 | 0 | 0 | 1 | 0 |  | 0 | 0 | 0 | 0 | 0 | 0 | 0 | 0 | 0 | 0 | 0 | 0 | 0 | Battery_PSH | 0 | -1 |  | 0 | -1 | 0 | 0 | 0 | 0 | 0 | 0 | 0 | 0 | 0 | 0 | 0 | 0 |  |  |  |  | 0 | 1/1/2047 | 12/31/2076 | True | 0 | 0 | 0 | 0 | 0 | 0 | 0 |  | 0 | 0 | 0 | 0 | Unit | 1 |  | 2035 |  |  |  | 0 | 1 |  | Nominal ¦ 2/2/2021 11:56:35 AM | 2613 | 0 | 0 | 0 | 0 | 0
HR_V6 Balanced Portfolio_020221 | Average | 2035 | PSE | ANRN 3409 | New Resource 3409 from 21IRPFlow6hr New Flow 6hr | 0 | 0 | 0 | 0 | 0 | 0 | 0 | 0 | 0 |  | 0 | 0 | 0 | 0 | 0 | 0 | 1 | 0 |  | 0 | 0 | 0 | 0 | 0 | 0 | 0 | 0 | 0 | 0 | 0 | 0 | 0 | Battery_PSH | 0 | -1 |  | 0 | -1 | 0 | 0 | 0 | 0 | 0 | 0 | 0 | 0 | 0 | 0 | 0 | 0 |  |  |  |  | 0 | 1/1/2047 | 12/31/2076 | True | 0 | 0 | 0 | 0 | 0 | 0 | 0 |  | 0 | 0 | 0 | 0 | Unit | 1 |  | 2035 |  |  |  | 0 | 1 |  | Nominal ¦ 2/2/2021 11:56:35 AM | 2614 | 0 | 0 | 0 | 0 | 0
HR_V6 Balanced Portfolio_020221 | Average | 2035 | PSE | ANRN 3410 | New Resource 3410 from 21IRPFlow6hr New Flow 6hr | 0 | 0 | 0 | 0 | 0 | 0 | 0 | 0 | 0 |  | 0 | 0 | 0 | 0 | 0 | 0 | 1 | 0 |  | 0 | 0 | 0 | 0 | 0 | 0 | 0 | 0 | 0 | 0 | 0 | 0 | 0 | Battery_PSH | 0 | -1 |  | 0 | -1 | 0 | 0 | 0 | 0 | 0 | 0 | 0 | 0 | 0 | 0 | 0 | 0 |  |  |  |  | 0 | 1/1/2047 | 12/31/2076 | True | 0 | 0 | 0 | 0 | 0 | 0 | 0 |  | 0 | 0 | 0 | 0 | Unit | 1 |  | 2035 |  |  |  | 0 | 1 |  | Nominal ¦ 2/2/2021 11:56:35 AM | 2615 | 0 | 0 | 0 | 0 | 0
HR_V6 Balanced Portfolio_020221 | Average | 2035 | PSE | ANRN 3411 | New Resource 3411 from 21IRPFlow6hr New Flow 6hr | 0 | 0 | 0 | 0 | 0 | 0 | 0 | 0 | 0 |  | 0 | 0 | 0 | 0 | 0 | 0 | 1 | 0 |  | 0 | 0 | 0 | 0 | 0 | 0 | 0 | 0 | 0 | 0 | 0 | 0 | 0 | Battery_PSH | 0 | -1 |  | 0 | -1 | 0 | 0 | 0 | 0 | 0 | 0 | 0 | 0 | 0 | 0 | 0 | 0 |  |  |  |  | 0 | 1/1/2047 | 12/31/2076 | True | 0 | 0 | 0 | 0 | 0 | 0 | 0 |  | 0 | 0 | 0 | 0 | Unit | 1 |  | 2035 |  |  |  | 0 | 1 |  | Nominal ¦ 2/2/2021 11:56:35 AM | 2616 | 0 | 0 | 0 | 0 | 0
HR_V6 Balanced Portfolio_020221 | Average | 2035 | PSE | ANRN 3412 | New Resource 3412 from 21IRPFlow6hr New Flow 6hr | 0 | 0 | 0 | 0 | 0 | 0 | 0 | 0 | 0 |  | 0 | 0 | 0 | 0 | 0 | 0 | 1 | 0 |  | 0 | 0 | 0 | 0 | 0 | 0 | 0 | 0 | 0 | 0 | 0 | 0 | 0 | Battery_PSH | 0 | -1 |  | 0 | -1 | 0 | 0 | 0 | 0 | 0 | 0 | 0 | 0 | 0 | 0 | 0 | 0 |  |  |  |  | 0 | 1/1/2047 | 12/31/2076 | True | 0 | 0 | 0 | 0 | 0 | 0 | 0 |  | 0 | 0 | 0 | 0 | Unit | 1 |  | 2035 |  |  |  | 0 | 1 |  | Nominal ¦ 2/2/2021 11:56:35 AM | 2617 | 0 | 0 | 0 | 0 | 0
HR_V6 Balanced Portfolio_020221 | Average | 2035 | PSE | ANRN 3413 | New Resource 3413 from 21IRPFlow6hr New Flow 6hr | 0 | 0 | 0 | 0 | 0 | 0 | 0 | 0 | 0 |  | 0 | 0 | 0 | 0 | 0 | 0 | 1 | 0 |  | 0 | 0 | 0 | 0 | 0 | 0 | 0 | 0 | 0 | 0 | 0 | 0 | 0 | Battery_PSH | 0 | -1 |  | 0 | -1 | 0 | 0 | 0 | 0 | 0 | 0 | 0 | 0 | 0 | 0 | 0 | 0 |  |  |  |  | 0 | 1/1/2047 | 12/31/2076 | True | 0 | 0 | 0 | 0 | 0 | 0 | 0 |  | 0 | 0 | 0 | 0 | Unit | 1 |  | 2035 |  |  |  | 0 | 1 |  | Nominal ¦ 2/2/2021 11:56:35 AM | 2618 | 0 | 0 | 0 | 0 | 0
HR_V6 Balanced Portfolio_020221 | Average | 2035 | PSE | ANRN 3414 | New Resource 3414 from 21IRPFlow6hr New Flow 6hr | 0 | 0 | 0 | 0 | 0 | 0 | 0 | 0 | 0 |  | 0 | 0 | 0 | 0 | 0 | 0 | 1 | 0 |  | 0 | 0 | 0 | 0 | 0 | 0 | 0 | 0 | 0 | 0 | 0 | 0 | 0 | Battery_PSH | 0 | -1 |  | 0 | -1 | 0 | 0 | 0 | 0 | 0 | 0 | 0 | 0 | 0 | 0 | 0 | 0 |  |  |  |  | 0 | 1/1/2047 | 12/31/2076 | True | 0 | 0 | 0 | 0 | 0 | 0 | 0 |  | 0 | 0 | 0 | 0 | Unit | 1 |  | 2035 |  |  |  | 0 | 1 |  | Nominal ¦ 2/2/2021 11:56:35 AM | 2619 | 0 | 0 | 0 | 0 | 0
HR_V6 Balanced Portfolio_020221 | Average | 2035 | PSE | ANRN 3415 | New Resource 3415 from 21IRPFlow6hr New Flow 6hr | 0 | 0 | 0 | 0 | 0 | 0 | 0 | 0 | 0 |  | 0 | 0 | 0 | 0 | 0 | 0 | 1 | 0 |  | 0 | 0 | 0 | 0 | 0 | 0 | 0 | 0 | 0 | 0 | 0 | 0 | 0 | Battery_PSH | 0 | -1 |  | 0 | -1 | 0 | 0 | 0 | 0 | 0 | 0 | 0 | 0 | 0 | 0 | 0 | 0 |  |  |  |  | 0 | 1/1/2047 | 12/31/2076 | True | 0 | 0 | 0 | 0 | 0 | 0 | 0 |  | 0 | 0 | 0 | 0 | Unit | 1 |  | 2035 |  |  |  | 0 | 1 |  | Nominal ¦ 2/2/2021 11:56:35 AM | 2620 | 0 | 0 | 0 | 0 | 0
HR_V6 Balanced Portfolio_020221 | Average | 2035 | PSE | ANRN 3829 | New Resource 3829 from 21IRPDSM1 DSM Bundle 1 | 105.5612 | 105.5612 | 105.5612 | 105.5612 | 105.5611 | 4.9286 | 4.6939 | 4.6939 | 0 | 0 | 0 | 196205.7031 | 28236.084 | 167969.6094 | 0 | 166.76 | 2.0457 | 0 | 4.6939 | 0 | 0 | 0 | 0 | 4340.4922 | 4340.4922 | 0 | 0 | 0 | 191865.2031 | 0 | 0 | 0 | New Cosnervation | 0 | -1 |  | 0 | -1 | 924716.1875 | 924716.1875 | 0 | 924716.1875 | 0 | 0 | 9.5662 | 0 | 0 | 0 | 0 | 0 | 1 | 207.4855 | 30.5349 | 4.6939 | 8760 | 1/1/2022 | 12/31/2051 | True | 0 | 0 | 0 | 0 | 0 | 0 | 0 |  | 0 | 0 | 0 | 0 | Unit | 1 |  | 2035 |  |  |  | 0 | 1 |  | Nominal ¦ 2/2/2021 11:56:35 AM | 2621 | 0 | 0 | 0 | 0 | 0
HR_V6 Balanced Portfolio_020221 | Average | 2035 | PSE | ANRN 3830 | New Resource 3830 from 21IRPDSM2 DSM Bundle 2 | 52.139 | 52.1391 | 52.1391 | 52.1391 | 52.139 | 17.1758 | 16.3579 | 16.3579 | 0 | 0 | 0 | 108198.1719 | 14271.7676 | 93926.3984 | 0 | 93.25 | 2.6257 | 0 | 16.3579 | 0 | 0 | 0 | 0 | 7471.2944 | 7471.2944 | 0 | 0 | 0 | 100726.875 | 0 | 0 | 0 | New Cosnervation | 0 | -1 |  | 0 | -1 | 456738.0625 | 456738.0625 | 0 | 456738.0625 | 0 | 0 | 10.331 | 0 | 0 | 0 | 0 | 0 | 1 | 220.5353 | 31.2472 | 16.3579 | 8760 | 1/1/2022 | 12/31/2051 | True | 0 | 0 | 0 | 0 | 0 | 0 | 0 |  | 0 | 0 | 0 | 0 | Unit | 1 |  | 2035 |  |  |  | 0 | 1 |  | Nominal ¦ 2/2/2021 11:56:35 AM | 2622 | 0 | 0 | 0 | 0 | 0
HR_V6 Balanced Portfolio_020221 | Average | 2035 | PSE | ANRN 3831 | New Resource 3831 from 21IRPDSM3 DSM Bundle 3 | 25.1805 | 25.1805 | 25.1805 | 25.1805 | 25.1805 | 3.2981 | 3.141 | 3.141 | 0 | 0 | 0 | 44288.9531 | 6506.8687 | 37782.082 | 0 | 37.51 | 1.8446 | 0 | 3.141 | 0 | 0 | 0 | 0 | 692.8476 | 692.8476 | 0 | 0 | 0 | 43596.1055 | 0 | 0 | 0 | New Cosnervation | 0 | -1 |  | 0 | -1 | 220581.3594 | 220581.3594 | 0 | 220581.3594 | 0 | 0 | 0.2968 | 0 | 0 | 0 | 0 | 0 | 1 | 197.6418 | 29.4987 | 3.141 | 8760 | 1/1/2022 | 12/31/2051 | True | 0 | 0 | 0 | 0 | 0 | 0 | 0 |  | 0 | 0 | 0 | 0 | Unit | 1 |  | 2035 |  |  |  | 0 | 1 |  | Nominal ¦ 2/2/2021 11:56:35 AM | 2623 | 0 | 0 | 0 | 0 | 0
HR_V6 Balanced Portfolio_020221 | Average | 2035 | PSE | ANRN 3832 | New Resource 3832 from 21IRPDSM4 DSM Bundle 4 | 20.5221 | 20.5222 | 20.5222 | 20.5222 | 20.5221 | 78.7829 | 75.0312 | 75.0312 | 0 | 0 | 0 | 37423.8945 | 5645.043 | 31778.8516 | 0 | 31.55 | 2.3879 | 0 | 75.0312 | 0 | 0 | 0 | 0 | 13488.6572 | 13488.6572 | 0 | 0 | 0 | 23935.2383 | 0 | 0 | 0 | New Cosnervation | 0 | -1 |  | 0 | -1 | 179773.875 | 179773.875 | 0 | 179773.875 | 0 | 0 | 1.7466 | 0 | 0 | 0 | 0 | 0 | 1 | 133.1408 | 31.4008 | 75.0312 | 8760 | 1/1/2022 | 12/31/2051 | True | 0 | 0 | 0 | 0 | 0 | 0 | 0 |  | 0 | 0 | 0 | 0 | Unit | 1 |  | 2035 |  |  |  | 0 | 1 |  | Nominal ¦ 2/2/2021 11:56:35 AM | 2624 | 0 | 0 | 0 | 0 | 0
HR_V6 Balanced Portfolio_020221 | Average | 2035 | PSE | ANRN 3833 | New Resource 3833 from 21IRPDSM5 DSM Bundle 5 | 13.7376 | 13.7376 | 13.7376 | 13.7376 | 13.7376 | 34.6482 | 32.9982 | 32.9982 | 0 | 0 | 0 | 36578.4688 | 3993.8127 | 32584.6543 | 0 | 32.35 | 4.289 | 0 | 32.9982 | 0 | 0 | 0 | 0 | 3971.05 | 3971.05 | 0 | 0 | 0 | 32607.418 | 0 | 0 | 0 | New Cosnervation | 0 | -1 |  | 0 | -1 | 120341.3438 | 120341.3438 | 0 | 120341.3438 | 0 | 0 | 14.0525 | 0 | 0 | 0 | 0 | 0 | 1 | 270.9577 | 33.1874 | 32.9982 | 8760 | 1/1/2022 | 12/31/2051 | True | 0 | 0 | 0 | 0 | 0 | 0 | 0 |  | 0 | 0 | 0 | 0 | Unit | 1 |  | 2035 |  |  |  | 0 | 1 |  | Nominal ¦ 2/2/2021 11:56:35 AM | 2625 | 0 | 0 | 0 | 0 | 0
HR_V6 Balanced Portfolio_020221 | Average | 2035 | PSE | ANRN 3834 | New Resource 3834 from 21IRPDSM6 DSM Bundle 6 | 4.0867 | 4.0867 | 4.0867 | 4.0867 | 4.0867 | 16.8979 | 16.0933 | 16.0933 | 0 | 0 | 0 | 9897.4629 | 1144.4288 | 8753.0342 | 0 | 8.69 | 4.336 | 0 | 16.0933 | 0 | 0 | 0 | 0 | 576.1277 | 576.1277 | 0 | 0 | 0 | 9321.335 | 0 | 0 | 0 | New Cosnervation | 0 | -1 |  | 0 | -1 | 35799.3438 | 35799.3438 | 0 | 35799.3438 | 0 | 0 | 0.057078 | 0 | 0 | 0 | 0 | 0 | 1 | 260.3773 | 31.9679 | 16.0933 | 8760 | 1/1/2022 | 12/31/2051 | True | 0 | 0 | 0 | 0 | 0 | 0 | 0 |  | 0 | 0 | 0 | 0 | Unit | 1 |  | 2035 |  |  |  | 0 | 1 |  | Nominal ¦ 2/2/2021 11:56:35 AM | 2626 | 0 | 0 | 0 | 0 | 0
HR_V6 Balanced Portfolio_020221 | Average | 2035 | PSE | ANRN 3835 | New Resource 3835 from 21IRPDSM7 DSM Bundle 7 | 33.3878 | 33.3878 | 33.3878 | 33.3878 | 33.3878 | 98.4415 | 93.7538 | 93.7538 | 0 | 0 | 0 | 66045.4219 | 9175.8838 | 56869.5391 | 0 | 56.46 | 2.4042 | 0 | 93.7538 | 0 | 0 | 0 | 0 | 27420.832 | 27420.832 | 0 | 0 | 0 | 38624.5938 | 0 | 0 | 0 | New Cosnervation | 0 | -1 |  | 0 | -1 | 292477.125 | 292477.125 | 0 | 292477.125 | 0 | 0 | 0.65068 | 0 | 0 | 0 | 0 | 0 | 1 | 132.0602 | 31.373 | 93.7538 | 8760 | 1/1/2022 | 12/31/2051 | True | 0 | 0 | 0 | 0 | 0 | 0 | 0 |  | 0 | 0 | 0 | 0 | Unit | 1 |  | 2035 |  |  |  | 0 | 1 |  | Nominal ¦ 2/2/2021 11:56:35 AM | 2627 | 0 | 0 | 0 | 0 | 0
HR_V6 Balanced Portfolio_020221 | Average | 2035 | PSE | ANRN 3836 | New Resource 3836 from 21IRPDSM8 DSM Bundle 8 | 23.2414 | 23.2414 | 23.2414 | 23.2414 | 23.2414 | 124.474 | 118.5465 | 118.5465 | 0 | 0 | 0 | 34060.3086 | 5907.5698 | 28152.7383 | 0 | 27.95 | 1.7648 | 0 | 118.5465 | 0 | 0 | 0 | 0 | 24135.4473 | 24135.4473 | 0 | 0 | 0 | 9924.8613 | 0 | 0 | 0 | New Cosnervation | 0 | -1 |  | 0 | -1 | 203594.6875 | 203594.6875 | 0 | 203594.6875 | 0 | 0 | 0.091324 | 0 | 0 | 0 | 0 | 0 | 1 | 48.7481 | 29.0163 | 118.5465 | 8760 | 1/1/2022 | 12/31/2051 | True | 0 | 0 | 0 | 0 | 0 | 0 | 0 |  | 0 | 0 | 0 | 0 | Unit | 1 |  | 2035 |  |  |  | 0 | 1 |  | Nominal ¦ 2/2/2021 11:56:35 AM | 2628 | 0 | 0 | 0 | 0 | 0
HR_V6 Balanced Portfolio_020221 | Average | 2035 | PSE | ANRN 3837 | New Resource 3837 from 21IRPDSM9 DSM Bundle 9 | 41.878 | 41.8781 | 41.8781 | 41.8781 | 41.878 | 93.6056 | 89.1481 | 89.1481 | 0 | 0 | 0 | 70925.6875 | 10913.5186 | 60012.1719 | 0 | 59.58 | 2.0624 | 0 | 89.1481 | 0 | 0 | 0 | 0 | 32704.1367 | 32704.1367 | 0 | 0 | 0 | 38221.5547 | 0 | 0 | 0 | New Cosnervation | 0 | -1 |  | 0 | -1 | 366851.625 | 366851.625 | 0 | 366851.625 | 0 | 0 | 0.3653 | 0 | 0 | 0 | 0 | 0 | 1 | 104.188 | 29.7491 | 89.1481 | 8760 | 1/1/2022 | 12/31/2051 | True | 0 | 0 | 0 | 0 | 0 | 0 | 0 |  | 0 | 0 | 0 | 0 | Unit | 1 |  | 2035 |  |  |  | 0 | 1 |  | Nominal ¦ 2/2/2021 11:56:35 AM | 2629 | 0 | 0 | 0 | 0 | 0
HR_V6 Balanced Portfolio_020221 | Average | 2035 | PSE | ANRN 3838 | New Resource 3838 from 21IRPDSM10 DSM Bundle 10 | 25.7334 | 25.7334 | 25.7334 | 25.7334 | 25.7334 | 265.3454 | 252.7099 | 252.7099 | 0 | 0 | 0 | 62965.8359 | 7174.0576 | 55791.7773 | 0 | 55.39 | 2.9428 | 0 | 252.7099 | 0 | 0 | 0 | 0 | 56967.0117 | 56967.0117 | 0 | 0 | 0 | 5998.8252 | 0 | 0 | 0 | New Cosnervation | 0 | -1 |  | 0 | -1 | 225424.5312 | 225424.5312 | 0 | 225424.5312 | 0 | 0 | 0 | 0 | 0 | 0 | 0 | 0 | 1 | 26.6112 | 31.8247 | 252.7099 | 8760 | 1/1/2022 | 12/31/2051 | True | 0 | 0 | 0 | 0 | 0 | 0 | 0 |  | 0 | 0 | 0 | 0 | Unit | 1 |  | 2035 |  |  |  | 0 | 1 |  | Nominal ¦ 2/2/2021 11:56:35 AM | 2630 | 0 | 0 | 0 | 0 | 0
HR_V6 Balanced Portfolio_020221 | Average | 2035 | PSE | ANRN 3842 | New Resource 3842 from 21IRPDSMDE DSM Bundle Distribution Efficiency | 24.4364 | 24.4365 | 24.4365 | 24.4365 | 24.4364 | 62.0146 | 59.0615 | 59.0615 | 0 | 0 | 0 | 20835.1738 | 6088.981 | 14746.1934 | 0 | 14.64 | 0.59992 | 0 | 59.0615 | 0 | 0 | 0 | 0 | 12642.8936 | 12642.8936 | 0 | 0 | 0 | 8192.2803 | 0 | 0 | 0 | New Cosnervation | 0 | -1 |  | 0 | -1 | 214063.1406 | 214063.1406 | 0 | 214063.1406 | 0 | 0 | 3.2078 | 0 | 0 | 0 | 0 | 0 | 1 | 38.2704 | 28.4448 | 59.0615 | 8760 | 1/1/2022 | 12/31/2051 | True | 0 | 0 | 0 | 0 | 0 | 0 | 0 |  | 0 | 0 | 0 | 0 | Unit | 1 |  | 2035 |  |  |  | 0 | 1 |  | Nominal ¦ 2/2/2021 11:56:35 AM | 2631 | 0 | 0 | 0 | 0 | 0
HR_V6 Balanced Portfolio_020221 | Average | 2035 | PSE | ANRN 3843 | New Resource 3843 from 21IRPDSMC&S 21IRP DSM C&S | 117.1778 | 117.1778 | 117.1778 | 117.1778 | 117.1777 | 0 | 0 | 0 | 0 | 0 | 0 | 257645.4531 | 32121.3691 | 225524.0938 | 0 | 223.9 | 2.4875 | 0 | 0 | 0 | 0 | 0 | 0 | 0 | 0 | 0 | 0 | 0 | 257645.4531 | 0 | 0 | 0 | New Cosnervation | 0 | -1 |  | 0 | -1 | 1026477.5 | 1026477.5 | 0 | 1026477.5 | 0 | 0 | 0 | 0 | 0 | 0 | 0 | 0 | 1 | 250.9996 | 31.2928 | 0 | 8760 | 1/1/2022 | 12/31/2051 | True | 0 | 0 | 0 | 0 | 0 | 0 | 0 |  | 0 | 0 | 0 | 0 | Unit | 1 |  | 2035 |  |  |  | 0 | 1 |  | Nominal ¦ 2/2/2021 11:56:35 AM | 2632 | 0 | 0 | 0 | 0 | 0
HR_V6 Balanced Portfolio_020221 | Average | 2035 | PSE | ANRN 3844 | New Resource 3844 from 21IRPDSMPV 21IRP DSM Solar PV | 17.1029 | 17.1029 | 17.1029 | 17.1029 | 17.1029 | 0 | 0 | 0 | 0 | 0 | 0 | 1658.4086 | 1658.4086 | 0 | 0 | 0 | 0.52123 | 0 | 0 | 0 | 0 | 0 | 0 | 0 | 0 | 0 | 0 | 0 | 1658.4086 | 0 | 0 | 0 | New Cosnervation | 0 | -1 |  | 0 | -1 | 149821.1406 | 149821.1406 | 0 | 149821.1406 | 0 | 0 | 0 | 0 | 0 | 0 | 371 | 0 | 1 | 11.0693 | 11.0693 | 0 | 4194 | 1/1/2022 | 12/31/2051 | True | 0 | 0 | 0 | 0 | 0 | 0 | 0 |  | 0 | 0 | 0 | 0 | Unit | 1 |  | 2035 |  |  |  | 0 | 1 |  | Nominal ¦ 2/2/2021 11:56:35 AM | 2633 | 0 | 0 | 0 | 0 | 0
HR_V6 Balanced Portfolio_020221 | Average | 2035 | PSE | ANRN 3845 | New Resource 3845 from 21IRPDR1 DR Res CPP-No Enablement | 0.51187 | 0.51187 | 56.05 | 56.05 | 0.51187 | 0 | 0 | 0 | 0 | 0 | 0 | 21321.3574 | 209.3209 | 21112.0371 | 0 | 20.96 | 0.37395 | 0 | 0 | 165.1872 | 165.1872 | 0 | 0 | 0 | 0 | 0 | 0 | 0 | 21156.1699 | 0 | 0 | 0 | Demand Response | 0 | -1 |  | 0 | -1 | 4484 | 4484 | 0 | 4484 | 0 | 0 | 0 | 50.3653 | 0 | 0 | 30 | 0 | 0.0091324 | 4718.1465 | 46.6817 | 36.8392 | 80 | 1/1/2022 | 12/31/2051 | True | 0 | 0 | 0 | 0 | 0 | 0 | 0 |  | 0 | 0 | 0 | 0 | Unit | 1 |  | 2035 |  |  |  | 0 | 1 |  | Nominal ¦ 2/2/2021 11:56:35 AM | 2634 | 0 | 0 | 0 | 0 | 0
HR_V6 Balanced Portfolio_020221 | Average | 2035 | PSE | ANRN 3846 | New Resource 3846 from 21IRPDR2 DR Res CPP-With Enablement | 0.014795 | 0.014795 | 1.62 | 1.62 | 0.014795 | 0 | 0 | 0 | 0 | 0 | 0 | 610.4022 | 6.05 | 604.3522 | 0 | 0.6 | 0.37037 | 0 | 0 | 3.8591 | 3.8591 | 0 | 0 | 0 | 0 | 0 | 0 | 0 | 606.543 | 0 | 0 | 0 | Demand Response | 0 | -1 |  | 0 | -1 | 129.6 | 129.6 | 0 | 129.6 | 0 | 0 | 0 | 50.3653 | 0 | 0 | 30 | 0 | 0.0091324 | 4680.1147 | 46.6817 | 29.7773 | 80 | 1/1/2022 | 12/31/2051 | True | 0 | 0 | 0 | 0 | 0 | 0 | 0 |  | 0 | 0 | 0 | 0 | Unit | 1 |  | 2035 |  |  |  | 0 | 1 |  | Nominal ¦ 2/2/2021 11:56:35 AM | 2635 | 0 | 0 | 0 | 0 | 0
HR_V6 Balanced Portfolio_020221 | Average | 2035 | PSE | ANRN 3847 | New Resource 3847 from 21IRPDR3 DR Res DLC Heat-Switch | 0.41808 | 0.41808 | 45.78 | 45.78 | 0.41808 | 0 | 0 | 0 | 0 | 0 | 0 | 17415.1484 | 170.9672 | 17244.1816 | 0 | 17.12 | 0.37396 | 0 | 0 | 1622.621 | 3240.145 | 0 | -1617.524 | 0 | 0 | 0 | 0 | 0 | 15792.5283 | 0 | 0 | 0 | Demand Response | 0 | -1 |  | 0 | -1 | 3662.3999 | 3662.3999 | 0 | 3662.3999 | 0 | 0 | 0 | 50.3653 | 0 | 0 | 30 | 0 | 0.0091324 | 4312.0708 | 46.6817 | 443.0485 | 80 | 1/1/2022 | 12/31/2051 | True | 0 | 0 | 0 | 0 | 0 | 0 | 0 |  | 0 | 0 | 0 | 0 | Unit | 1 |  | 2035 |  |  |  | 0 | 1 |  | Nominal ¦ 2/2/2021 11:56:35 AM | 2636 | 0 | 0 | 0 | 0 | 0
HR_V6 Balanced Portfolio_020221 | Average | 2035 | PSE | ANRN 3848 | New Resource 3848 from 21IRPDR4 DR Res DLC Heat-BYOT | 0.026301 | 0.026301 | 2.88 | 2.88 | 0.026301 | 0 | 0 | 0 | 0 | 0 | 0 | 1098.5894 | 10.7555 | 1087.834 | 0 | 1.08 | 0.375 | 0 | 0 | 108.4462 | 210.2039 | 0 | -101.7577 | 0 | 0 | 0 | 0 | 0 | 990.1432 | 0 | 0 | 0 | Demand Response | 0 | -1 |  | 0 | -1 | 230.4 | 230.4 | 0 | 230.4 | 0 | 0 | 0 | 50.3653 | 0 | 0 | 30 | 0 | 0.0091324 | 4297.4966 | 46.6817 | 470.6866 | 80 | 1/1/2022 | 12/31/2051 | True | 0 | 0 | 0 | 0 | 0 | 0 | 0 |  | 0 | 0 | 0 | 0 | Unit | 1 |  | 2035 |  |  |  | 0 | 1 |  | Nominal ¦ 2/2/2021 11:56:35 AM | 2637 | 0 | 0 | 0 | 0 | 0
HR_V6 Balanced Portfolio_020221 | Average | 2035 | PSE | ANRN 3849 | New Resource 3849 from 21IRPDR5 DR Res DLC ERWH-Switch | 0.19945 | 0.19945 | 21.84 | 21.84 | 0.19945 | 0 | 0 | 0 | 0 | 0 | 0 | 8310.8242 | 81.5623 | 8229.2617 | 0 | 8.17 | 0.37408 | 0 | 0 | 836.8724 | 1608.5352 | 0 | -771.6628 | 0 | 0 | 0 | 0 | 0 | 7473.9521 | 0 | 0 | 0 | Demand Response | 0 | -1 |  | 0 | -1 | 1747.2001 | 1747.2001 | 0 | 1747.2001 | 0 | 0 | 0 | 50.3653 | 0 | 0 | 30 | 0 | 0.0091324 | 4277.6738 | 46.6817 | 478.9792 | 80 | 1/1/2025 | 12/31/2054 | True | 0 | 0 | 0 | 0 | 0 | 0 | 0 |  | 0 | 0 | 0 | 0 | Unit | 1 |  | 2035 |  |  |  | 0 | 1 |  | Nominal ¦ 2/2/2021 11:56:35 AM | 2638 | 0 | 0 | 0 | 0 | 0
HR_V6 Balanced Portfolio_020221 | Average | 2035 | PSE | ANRN 3850 | New Resource 3850 from 21IRPDR6 DR Res DLC ERWH-Grid-Enabled | 51.3073 | 51.31 | 51.31 | 51.31 | 51.3099 | 0 | 0 | 0 | 0 | 0 | 0 | 32217.793 | 12888.5967 | 19329.1973 | 0 | 19.19 | 0.374 | 0 | 0 | 2994.1392 | 4807.0522 | 0 | -1812.913 | 0 | 0 | 0 | 0 | 0 | 29223.6543 | 0 | 0 | 0 | Demand Response | 0 | -1 |  | 0 | -1 | 449451.9375 | 449451.9375 | 0 | 449451.9375 | 0 | 0 | 0 | 100 | 0 | 0 | 0 | 0 | 0.99995 | 65.0206 | 28.6763 | 6.6618 | 8760 | 1/1/2022 | 12/31/2051 | True | 0 | 0 | 0 | 0 | 0 | 0 | 0 |  | 0 | 0 | 0 | 0 | Unit | 1 |  | 2035 |  |  |  | 0 | 1 |  | Nominal ¦ 2/2/2021 11:56:35 AM | 2639 | 0 | 0 | 0 | 0 | 0
HR_V6 Balanced Portfolio_020221 | Average | 2035 | PSE | ANRN 3877 | New Resource 3877 from 21IRPDR8 DR Res DLC HPWH-Grid-Enabled | 0.79 | 0.79 | 0.79 | 0.79 | 0.79 | 0 | 0 | 0 | 0 | 0 | 0 | 500.6168 | 198.4407 | 302.1761 | 0 | 0.3 | 0.37975 | 0 | 0 | 152.6549 | 180.5676 | 0 | -27.9127 | 0 | 0 | 0 | 0 | 0 | 347.9619 | 0 | 0 | 0 | Demand Response | 0 | -1 |  | 0 | -1 | 6920.4019 | 6920.4019 | 0 | 6920.4019 | 0 | 0 | 0 | 100 | 0 | 0 | 0 | 0 | 1 | 50.2806 | 28.6747 | 22.0587 | 8760 | 1/1/2022 | 12/31/2051 | True | 0 | 0 | 0 | 0 | 0 | 0 | 0 |  | 0 | 0 | 0 | 0 | Unit | 1 |  | 2035 |  |  |  | 0 | 1 |  | Nominal ¦ 2/2/2021 11:56:35 AM | 2640 | 0 | 0 | 0 | 0 | 0
HR_V6 Balanced Portfolio_020221 | Average | 2035 | PSE | ANRN 3878 | New Resource 3878 from 21IRPDR9 DR Small Com DLC Heat-Switch | 0.054064 | 0.054064 | 5.92 | 5.92 | 0.054064 | 0 | 0 | 0 | 0 | 0 | 0 | 2248.1389 | 22.1085 | 2226.0305 | 0 | 2.21 | 0.37331 | 0 | 0 | 134.1784 | 343.3471 | 0 | -209.1687 | 0 | 0 | 0 | 0 | 0 | 2113.9604 | 0 | 0 | 0 | Demand Response | 0 | -1 |  | 0 | -1 | 473.6 | 473.6 | 0 | 473.6 | 0 | 0 | 0 | 50.3653 | 0 | 0 | 30 | 0 | 0.0091324 | 4463.5991 | 46.6817 | 283.3159 | 80 | 1/1/2025 | 12/31/2054 | True | 0 | 0 | 0 | 0 | 0 | 0 | 0 |  | 0 | 0 | 0 | 0 | Unit | 1 |  | 2035 |  |  |  | 0 | 1 |  | Nominal ¦ 2/2/2021 11:56:35 AM | 2641 | 0 | 0 | 0 | 0 | 0
HR_V6 Balanced Portfolio_020221 | Average | 2035 | PSE | ANRN 3879 | New Resource 3879 from 21IRPDR10 DR Medium Com DLC Heat-Switch | 0.042831 | 0.042831 | 4.69 | 4.69 | 0.042831 | 0 | 0 | 0 | 0 | 0 | 0 | 1780.2089 | 17.515 | 1762.6938 | 0 | 1.75 | 0.37313 | 0 | 0 | -16.6659 | 149.0437 | 0 | -165.7097 | 0 | 0 | 0 | 0 | 0 | 1796.8748 | 0 | 0 | 0 | Demand Response | 0 | -1 |  | 0 | -1 | 375.2 | 375.2 | 0 | 375.2 | 0 | 0 | 0 | 50.3653 | 0 | 0 | 30 | 0 | 0.0091324 | 4789.1113 | 46.6817 | -44.4187 | 80 | 1/1/2022 | 12/31/2051 | True | 0 | 0 | 0 | 0 | 0 | 0 | 0 |  | 0 | 0 | 0 | 0 | Unit | 1 |  | 2035 |  |  |  | 0 | 1 |  | Nominal ¦ 2/2/2021 11:56:35 AM | 2642 | 0 | 0 | 0 | 0 | 0
HR_V6 Balanced Portfolio_020221 | Average | 2035 | PSE | ANRN 3880 | New Resource 3880 from 21IRPDR11 DR C&I Curtailment-Manual | 0.022922 | 0.022922 | 2.51 | 2.51 | 0.022922 | 0 | 0 | 0 | 0 | 0 | 0 | 956.1921 | 9.3737 | 946.8184 | 0 | 0.94 | 0.3745 | 0 | 0 | 277.5646 | 277.5646 | 0 | 0 | 0 | 0 | 0 | 0 | 0 | 678.6275 | 0 | 0 | 0 | Demand Response | 0 | -1 |  | 0 | -1 | 200.8 | 200.8 | 0 | 200.8 | 0 | 0 | 0 | 50.3653 | 0 | 0 | 30 | 0 | 0.0091324 | 3379.6184 | 46.6817 | 1382.2937 | 80 | 1/1/2025 | 12/31/2054 | True | 0 | 0 | 0 | 0 | 0 | 0 | 0 |  | 0 | 0 | 0 | 0 | Unit | 1 |  | 2035 |  |  |  | 0 | 1 |  | Nominal ¦ 2/2/2021 11:56:35 AM | 2643 | 0 | 0 | 0 | 0 | 0
HR_V6 Balanced Portfolio_020221 | Average | 2035 | PSE | ANRN 3881 | New Resource 3881 from 21IRPDR12 DR C&I Curtailment-AutoDR | 0.023562 | 0.023562 | 2.58 | 2.58 | 0.023562 | 0 | 0 | 0 | 0 | 0 | 0 | 986.6711 | 9.6351 | 977.036 | 0 | 0.97 | 0.37597 | 0 | 0 | 202.8407 | 293.9987 | 0 | -91.158 | 0 | 0 | 0 | 0 | 0 | 783.8304 | 0 | 0 | 0 | Demand Response | 0 | -1 |  | 0 | -1 | 206.4 | 206.4 | 0 | 206.4 | 0 | 0 | 0 | 50.3653 | 0 | 0 | 30 | 0 | 0.0091324 | 3797.6272 | 46.6817 | 982.7553 | 80 | 1/1/2025 | 12/31/2054 | True | 0 | 0 | 0 | 0 | 0 | 0 | 0 |  | 0 | 0 | 0 | 0 | Unit | 1 |  | 2035 |  |  |  | 0 | 1 |  | Nominal ¦ 2/2/2021 11:56:35 AM | 2644 | 0 | 0 | 0 | 0 | 0
HR_V6 Balanced Portfolio_020221 | Average | 2035 | PSE | ANRN 3882 | New Resource 3882 from 21IRPDR13 DR C&I CPP-No Enablement | 0.01032 | 0.01032 | 1.13 | 1.13 | 0.01032 | 0 | 0 | 0 | 0 | 0 | 0 | 427.2665 | 4.22 | 423.0465 | 0 | 0.42 | 0.37168 | 0 | 0 | 64.2275 | 64.2275 | 0 | 0 | 0 | 0 | 0 | 0 | 0 | 363.0391 | 0 | 0 | 0 | Demand Response | 0 | -1 |  | 0 | -1 | 90.4 | 90.4 | 0 | 90.4 | 0 | 0 | 0 | 50.3653 | 0 | 0 | 30 | 0 | 0.0091324 | 4015.9194 | 46.6817 | 710.481 | 80 | 1/1/2025 | 12/31/2054 | True | 0 | 0 | 0 | 0 | 0 | 0 | 0 |  | 0 | 0 | 0 | 0 | Unit | 1 |  | 2035 |  |  |  | 0 | 1 |  | Nominal ¦ 2/2/2021 11:56:35 AM | 2645 | 0 | 0 | 0 | 0 | 0
HR_V6 Balanced Portfolio_020221 | Average | 2035 | PSE | ANRN 3883 | New Resource 3883 from 21IRPDR14 DR C&I CPP-With Enablement | 0.0073973 | 0.0073973 | 0.81 | 0.81 | 0.0073973 | 0 | 0 | 0 | 0 | 0 | 0 | 305.2011 | 3.025 | 302.1761 | 0 | 0.3 | 0.37037 | 0 | 0 | 45.4511 | 45.4511 | 0 | 0 | 0 | 0 | 0 | 0 | 0 | 259.7499 | 0 | 0 | 0 | Demand Response | 0 | -1 |  | 0 | -1 | 64.8 | 64.8 | 0 | 64.8 | 0 | 0 | 0 | 50.3653 | 0 | 0 | 30 | 0 | 0.0091324 | 4008.4858 | 46.6817 | 701.4061 | 80 | 1/1/2025 | 12/31/2054 | True | 0 | 0 | 0 | 0 | 0 | 0 | 0 |  | 0 | 0 | 0 | 0 | Unit | 1 |  | 2035 |  |  |  | 0 | 1 |  | Nominal ¦ 2/2/2021 11:56:35 AM | 2646 | 0 | 0 | 0 | 0 | 0
HR_V6 Balanced Portfolio_020221 | Average | 2035 | PSE | ANRN 3910 | New Resource 3910 from 21IRPDR16 DR Res Behavior DR-Winter | 0.066758 | 0.066758 | 7.31 | 7.31 | 0.066758 | 0 | 0 | 0 | 0 | 0 | 0 | 2777.1018 | 27.2995 | 2749.8025 | 0 | 2.73 | 0.37346 | 0 | 0 | 674.4832 | 674.4832 | 0 | 0 | 0 | 0 | 0 | 0 | 0 | 2102.6187 | 0 | 0 | 0 | Demand Response | 0 | -1 |  | 0 | -1 | 584.8 | 584.8 | 0 | 584.8 | 0 | 0 | 0 | 50.3653 | 0 | 0 | 30 | 0 | 0.0091324 | 3595.4495 | 46.6817 | 1153.3571 | 80 | 1/1/2025 | 12/31/2054 | True | 0 | 0 | 0 | 0 | 0 | 0 | 0 |  | 0 | 0 | 0 | 0 | Unit | 1 |  | 2035 |  |  |  | 0 | 1 |  | Nominal ¦ 2/2/2021 11:56:35 AM | 2647 | 0 | 0 | 0 | 0 | 0
HR_V6 Balanced Portfolio_020221 | Average | 2035 | PSE | ANRN 3964 | New Resource 3964 from 21IRPSolar1 New WA Solar1 | 23.8837 | 23.8837 | 99.7 | 99.7 | 23.8837 | 15.7862 | 15.0345 | 15.0345 | 0 | 0 | 0 | 6545.8779 | 3020.4905 | 3525.3877 | 0 | 3.5 | 0.035105 | 0 | 15.0345 | 26010.2207 | 3219.9268 | 17980.2188 | 4810.0752 | 3145.5356 | 0 | 0 | 3145.5356 | 0 | -22609.877 | 0 | 0 | 0 | PV - Hydro dominated areas | 0 | -1 |  | 0 | -1 | 209221.4062 | 209221.4062 | 0 | 209221.4062 | 0 | 0 | 0 | 0 | 0 | 0 | 367 | 0 | 0.23956 | -108.0668 | 14.4368 | 139.3536 | 4320 | 1/1/2029 | 12/31/2058 | True | 0 | 0 | 0 | 0 | 0 | 0 | 0 |  | 75.8163 | 0 | 0 | 0 | Unit | 1 |  | 2035 |  |  |  | 0 | 1 |  | Nominal ¦ 2/2/2021 11:56:35 AM | 2648 | 0 | 0 | 0 | 0 | 0
HR_V6 Balanced Portfolio_020221 | Average | 2035 | PSE | ANRN 3989 | New Resource 3989 from 21IRPSolar2 New WA Solar2 | 23.8957 | 23.8957 | 99.75 | 99.75 | 23.8957 | 15.7862 | 15.0345 | 15.0345 | 0 | 0 | 0 | 6547.3931 | 3022.0051 | 3525.3877 | 0 | 3.5 | 0.035088 | 0 | 15.0345 | 26179.293 | 3221.5417 | 18145.2637 | 4812.4878 | 3147.113 | 0 | 0 | 3147.113 | 0 | -22779.0137 | 0 | 0 | 0 | PV - Hydro dominated areas | 0 | -1 |  | 0 | -1 | 209326.3281 | 209326.3281 | 0 | 209326.3281 | 0 | 0 | 0 | 0 | 0 | 0 | 367 | 0 | 0.23956 | -108.8206 | 14.4368 | 140.099 | 4320 | 1/1/2030 | 12/31/2059 | True | 0 | 0 | 0 | 0 | 0 | 0 | 0 |  | 75.8543 | 0 | 0 | 0 | Unit | 1 |  | 2035 |  |  |  | 0 | 1 |  | Nominal ¦ 2/2/2021 11:56:35 AM | 2649 | 0 | 0 | 0 | 0 | 0
HR_V6 Balanced Portfolio_020221 | Average | 2035 | PSE | ANRN 4013 | New Resource 4013 from 21IRPSolar3 New WA Solar3 | 23.8957 | 23.8957 | 99.75 | 99.75 | 23.8957 | 15.7862 | 15.0345 | 15.0345 | 0 | 0 | 0 | 6396.3047 | 3022.0051 | 3374.2996 | 0 | 3.35 | 0.033584 | 0 | 15.0345 | 26179.293 | 3221.5417 | 18145.2637 | 4812.4878 | 3147.113 | 0 | 0 | 3147.113 | 0 | -22930.1016 | 0 | 0 | 0 | PV - Hydro dominated areas | 0 | -1 |  | 0 | -1 | 209326.3281 | 209326.3281 | 0 | 209326.3281 | 0 | 0 | 0 | 0 | 0 | 0 | 367 | 0 | 0.23956 | -109.5424 | 14.4368 | 140.099 | 4320 | 1/1/2030 | 12/31/2059 | True | 0 | 0 | 0 | 0 | 0 | 0 | 0 |  | 75.8543 | 0 | 0 | 0 | Unit | 1 |  | 2035 |  |  |  | 0 | 1 |  | Nominal ¦ 2/2/2021 11:56:35 AM | 2650 | 0 | 0 | 0 | 0 | 0
HR_V6 Balanced Portfolio_020221 | Average | 2035 | PSE | ANRN 4044 | New Resource 4044 from 21IRPSolar4 New WA Solar4 | 0 | 0 | 0 | 0 | 0 | 0 | 0 | 0 | 0 |  | 0 | 0 | 0 | 0 | 0 | 0 | 1 | 0 |  | 0 | 0 | 0 | 0 | 0 | 0 | 0 | 0 | 0 | 0 | 0 | 0 | 0 | PV - Hydro dominated areas | 0 | -1 |  | 0 | -1 | 0 | 0 | 0 | 0 | 0 | 0 | 0 | 0 | 0 | 0 | 0 | 0 |  |  |  |  | 0 | 1/1/2037 | 12/31/2066 | True | 0 | 0 | 0 | 0 | 0 | 0 | 0 |  | 0 | 0 | 0 | 0 | Unit | 1 |  | 2035 |  |  |  | 0 | 1 |  | Nominal ¦ 2/2/2021 11:56:35 AM | 2651 | 0 | 0 | 0 | 0 | 0
HR_V6 Balanced Portfolio_020221 | Average | 2035 | PSE | ANRN 4076 | New Resource 4076 from 21IRPSolar5 New WA Solar5 | 0 | 0 | 0 | 0 | 0 | 0 | 0 | 0 | 0 |  | 0 | 0 | 0 | 0 | 0 | 0 | 1 | 0 |  | 0 | 0 | 0 | 0 | 0 | 0 | 0 | 0 | 0 | 0 | 0 | 0 | 0 | PV - Hydro dominated areas | 0 | -1 |  | 0 | -1 | 0 | 0 | 0 | 0 | 0 | 0 | 0 | 0 | 0 | 0 | 0 | 0 |  |  |  |  | 0 | 1/1/2045 | 12/31/2074 | True | 0 | 0 | 0 | 0 | 0 | 0 | 0 |  | 0 | 0 | 0 | 0 | Unit | 1 |  | 2035 |  |  |  | 0 | 1 |  | Nominal ¦ 2/2/2021 11:56:35 AM | 2652 | 0 | 0 | 0 | 0 | 0
HR_V6 Balanced Portfolio_020221 | Average | 2035 | PSE | ANRN 4100 | New Resource 4100 from 21IRPSolar6 New WA Solar6 | 0 | 0 | 0 | 0 | 0 | 0 | 0 | 0 | 0 |  | 0 | 0 | 0 | 0 | 0 | 0 | 1 | 0 |  | 0 | 0 | 0 | 0 | 0 | 0 | 0 | 0 | 0 | 0 | 0 | 0 | 0 | PV - Hydro dominated areas | 0 | -1 |  | 0 | -1 | 0 | 0 | 0 | 0 | 0 | 0 | 0 | 0 | 0 | 0 | 0 | 0 |  |  |  |  | 0 | 1/1/2045 | 12/31/2074 | True | 0 | 0 | 0 | 0 | 0 | 0 | 0 |  | 0 | 0 | 0 | 0 | Unit | 1 |  | 2035 |  |  |  | 0 | 1 |  | Nominal ¦ 2/2/2021 11:56:35 AM | 2653 | 0 | 0 | 0 | 0 | 0
HR_V6 Balanced Portfolio_020221 | Average | 2035 | PSE | ANRN 4125 | New Resource 4125 from 21IRPSolar7 New WA Solar7 | 0 | 0 | 0 | 0 | 0 | 0 | 0 | 0 | 0 |  | 0 | 0 | 0 | 0 | 0 | 0 | 1 | 0 |  | 0 | 0 | 0 | 0 | 0 | 0 | 0 | 0 | 0 | 0 | 0 | 0 | 0 | PV - Hydro dominated areas | 0 | -1 |  | 0 | -1 | 0 | 0 | 0 | 0 | 0 | 0 | 0 | 0 | 0 | 0 | 0 | 0 |  |  |  |  | 0 | 1/1/2046 | 12/31/2075 | True | 0 | 0 | 0 | 0 | 0 | 0 | 0 |  | 0 | 0 | 0 | 0 | Unit | 1 |  | 2035 |  |  |  | 0 | 1 |  | Nominal ¦ 2/2/2021 11:56:35 AM | 2654 | 0 | 0 | 0 | 0 | 0
HR_V6 Balanced Portfolio_020221 | Average | 2035 | PSE | ANRN 4656 | New Resource 4656 from 21IRPWind1 New WA Wind1 | 35.8729 | 35.8729 | 100 | 100 | 35.8729 | 15.7862 | 15.0345 | 15.0345 | 0 | 0 | 0 | 23855.7695 | 8545.5137 | 15310.2549 | 0 | 15.2 | 0.152 | 0 | 15.0345 | 33291.2656 | 5897.959 | 19745.7422 | 7647.5645 | 4724.5381 | 0 | 0 | 4724.5381 | 0 | -14160.0342 | 0 | 0 | 0 | Wind | 0 | -1 |  | 0 | -1 | 314246.8125 | 314246.8125 | 0 | 314246.8125 | 0 | 0 | 0 | 0 | 0 | 0 | 316 | 0 | 0.35873 | -45.0602 | 27.1936 | 120.9743 | 6091 | 1/1/2025 | 12/31/2054 | True | 0 | 0 | 0 | 0 | 0 | 0 | 0 |  | 64.1271 | 0 | 0 | 0 | Unit | 1 |  | 2035 |  |  |  | 0 | 1 |  | Nominal ¦ 2/2/2021 11:56:35 AM | 2655 | 0 | 0 | 0 | 0 | 0
HR_V6 Balanced Portfolio_020221 | Average | 2035 | PSE | ANRN 4680 | New Resource 4680 from 21IRPWind2 New WA Wind2 | 35.8729 | 35.8729 | 100 | 100 | 35.8729 | 15.7862 | 15.0345 | 15.0345 | 0 | 0 | 0 | 23855.7695 | 8545.5137 | 15310.2549 | 0 | 15.2 | 0.152 | 0 | 15.0345 | 33291.2656 | 5897.959 | 19745.7422 | 7647.5645 | 4724.5381 | 0 | 0 | 4724.5381 | 0 | -14160.0342 | 0 | 0 | 0 | Wind | 0 | -1 |  | 0 | -1 | 314246.8125 | 314246.8125 | 0 | 314246.8125 | 0 | 0 | 0 | 0 | 0 | 0 | 316 | 0 | 0.35873 | -45.0602 | 27.1936 | 120.9743 | 6091 | 1/1/2025 | 12/31/2054 | True | 0 | 0 | 0 | 0 | 0 | 0 | 0 |  | 64.1271 | 0 | 0 | 0 | Unit | 1 |  | 2035 |  |  |  | 0 | 1 |  | Nominal ¦ 2/2/2021 11:56:35 AM | 2656 | 0 | 0 | 0 | 0 | 0
HR_V6 Balanced Portfolio_020221 | Average | 2035 | PSE | ANRN 4704 | New Resource 4704 from 21IRPWind3 New WA Wind3 | 35.8729 | 35.8729 | 100 | 100 | 35.8729 | 15.7862 | 15.0345 | 15.0345 | 0 | 0 | 0 | 20682.9199 | 8545.5137 | 12137.4062 | 0 | 12.05 | 0.1205 | 0 | 15.0345 | 33291.2656 | 5897.959 | 19745.7422 | 7647.5645 | 4724.5381 | 0 | 0 | 4724.5381 | 0 | -17332.8828 | 0 | 0 | 0 | Wind | 0 | -1 |  | 0 | -1 | 314246.8125 | 314246.8125 | 0 | 314246.8125 | 0 | 0 | 0 | 0 | 0 | 0 | 316 | 0 | 0.35873 | -55.1569 | 27.1936 | 120.9743 | 6091 | 1/1/2025 | 12/31/2054 | True | 0 | 0 | 0 | 0 | 0 | 0 | 0 |  | 64.1271 | 0 | 0 | 0 | Unit | 1 |  | 2035 |  |  |  | 0 | 1 |  | Nominal ¦ 2/2/2021 11:56:35 AM | 2657 | 0 | 0 | 0 | 0 | 0
HR_V6 Balanced Portfolio_020221 | Average | 2035 | PSE | ANRN 4733 | New Resource 4733 from 21IRPWind4 New WA Wind4 | 35.8729 | 35.8729 | 100 | 100 | 35.8729 | 15.7862 | 15.0345 | 15.0345 | 0 | 0 | 0 | 20682.9199 | 8545.5137 | 12137.4062 | 0 | 12.05 | 0.1205 | 0 | 15.0345 | 33898.543 | 5897.959 | 20353.0195 | 7647.5645 | 4724.5381 | 0 | 0 | 4724.5381 | 0 | -17940.1621 | 0 | 0 | 0 | Wind | 0 | -1 |  | 0 | -1 | 314246.8125 | 314246.8125 | 0 | 314246.8125 | 0 | 0 | 0 | 0 | 0 | 0 | 316 | 0 | 0.35873 | -57.0894 | 27.1936 | 122.9068 | 6091 | 1/1/2030 | 12/31/2059 | True | 0 | 0 | 0 | 0 | 0 | 0 | 0 |  | 64.1271 | 0 | 0 | 0 | Unit | 1 |  | 2035 |  |  |  | 0 | 1 |  | Nominal ¦ 2/2/2021 11:56:35 AM | 2658 | 0 | 0 | 0 | 0 | 0
HR_V6 Balanced Portfolio_020221 | Average | 2035 | PSE | ANRN 4758 | New Resource 4758 from 21IRPWind5 New WA Wind5 | 35.8729 | 35.8729 | 100 | 100 | 35.8729 | 15.7862 | 15.0345 | 15.0345 | 0 | 0 | 0 | 18849.7188 | 8545.5137 | 10304.2051 | 0 | 10.23 | 0.1023 | 0 | 15.0345 | 34487.418 | 5897.959 | 20941.8945 | 7647.5645 | 4724.5381 | 0 | 0 | 4724.5381 | 0 | -20362.2383 | 0 | 0 | 0 | Wind | 0 | -1 |  | 0 | -1 | 314246.8125 | 314246.8125 | 0 | 314246.8125 | 0 | 0 | 0.65068 | 0 | 0 | 0 | 316 | 0 | 0.35873 | -64.797 | 27.1936 | 124.7808 | 6091 | 1/1/2031 | 12/31/2060 | True | 0 | 0 | 0 | 0 | 0 | 0 | 0 |  | 64.1271 | 0 | 0 | 0 | Unit | 1 |  | 2035 |  |  |  | 0 | 1 |  | Nominal ¦ 2/2/2021 11:56:35 AM | 2659 | 0 | 0 | 0 | 0 | 0
HR_V6 Balanced Portfolio_020221 | Average | 2035 | PSE | ANRN 4783 | New Resource 4783 from 21IRPWind6 New WA Wind6 | 35.8729 | 35.8729 | 100 | 100 | 35.8729 | 15.7862 | 15.0345 | 15.0345 | 0 | 0 | 0 | 18849.7188 | 8545.5137 | 10304.2051 | 0 | 10.23 | 0.1023 | 0 | 15.0345 | 35177.5078 | 5897.959 | 21631.9844 | 7647.5645 | 4724.5381 | 0 | 0 | 4724.5381 | 0 | -21052.3281 | 0 | 0 | 0 | Wind | 0 | -1 |  | 0 | -1 | 314246.8125 | 314246.8125 | 0 | 314246.8125 | 0 | 0 | 0 | 0 | 0 | 0 | 316 | 0 | 0.35873 | -66.993 | 27.1936 | 126.9768 | 6091 | 1/1/2032 | 12/31/2061 | True | 0 | 0 | 0 | 0 | 0 | 0 | 0 |  | 64.1271 | 0 | 0 | 0 | Unit | 1 |  | 2035 |  |  |  | 0 | 1 |  | Nominal ¦ 2/2/2021 11:56:35 AM | 2660 | 0 | 0 | 0 | 0 | 0
HR_V6 Balanced Portfolio_020221 | Average | 2035 | PSE | ANRN 4808 | New Resource 4808 from 21IRPWind7 New WA Wind7 | 35.8729 | 35.8729 | 100 | 100 | 35.8729 | 15.7862 | 15.0345 | 15.0345 | 0 | 0 | 0 | 17137.3867 | 8545.5137 | 8591.873 | 0 | 8.53 | 0.0853 | 0 | 15.0345 | 35987.2109 | 5897.959 | 22441.6875 | 7647.5645 | 4724.5381 | 0 | 0 | 4724.5381 | 0 | -23574.3633 | 0 | 0 | 0 | Wind | 0 | -1 |  | 0 | -1 | 314246.8125 | 314246.8125 | 0 | 314246.8125 | 0 | 0 | 0 | 0 | 0 | 0 | 316 | 0 | 0.35873 | -75.0186 | 27.1936 | 129.5534 | 6091 | 1/1/2033 | 12/31/2062 | True | 0 | 0 | 0 | 0 | 0 | 0 | 0 |  | 64.1271 | 0 | 0 | 0 | Unit | 1 |  | 2035 |  |  |  | 0 | 1 |  | Nominal ¦ 2/2/2021 11:56:35 AM | 2661 | 0 | 0 | 0 | 0 | 0
HR_V6 Balanced Portfolio_020221 | Average | 2035 | PSE | ANRN 4833 | New Resource 4833 from 21IRPWind8 New WA Wind8 | 35.8729 | 35.8729 | 100 | 100 | 35.8729 | 15.7862 | 15.0345 | 15.0345 | 0 | 0 | 0 | 17137.3867 | 8545.5137 | 8591.873 | 0 | 8.53 | 0.0853 | 0 | 15.0345 | 37164.9648 | 5897.959 | 23619.4395 | 7647.5645 | 4724.5381 | 0 | 0 | 4724.5381 | 0 | -24752.1152 | 0 | 0 | 0 | Wind | 0 | -1 |  | 0 | -1 | 314246.8125 | 314246.8125 | 0 | 314246.8125 | 0 | 0 | 0 | 0 | 0 | 0 | 316 | 0 | 0.35873 | -78.7665 | 27.1936 | 133.3013 | 6091 | 1/1/2034 | 12/31/2063 | True | 0 | 0 | 0 | 0 | 0 | 0 | 0 |  | 64.1271 | 0 | 0 | 0 | Unit | 1 |  | 2035 |  |  |  | 0 | 1 |  | Nominal ¦ 2/2/2021 11:56:35 AM | 2662 | 0 | 0 | 0 | 0 | 0
HR_V6 Balanced Portfolio_020221 | Average | 2035 | PSE | ANRN 4858 | New Resource 4858 from 21IRPWind9 New WA Wind9 | 35.8729 | 35.8729 | 100 | 100 | 35.8729 | 15.7862 | 15.0345 | 15.0345 | 0 | 0 | 0 | 16301.3662 | 8545.5137 | 7755.853 | 0 | 7.7 | 0.077 | 0 | 15.0345 | 38315.1133 | 5897.959 | 24769.5879 | 7647.5645 | 4724.5381 | 0 | 0 | 4724.5381 | 0 | -26738.2832 | 0 | 0 | 0 | Wind | 0 | -1 |  | 0 | -1 | 314246.8125 | 314246.8125 | 0 | 314246.8125 | 0 | 0 | 0 | 0 | 0 | 0 | 316 | 0 | 0.35873 | -85.0869 | 27.1936 | 136.9613 | 6091 | 1/1/2035 | 12/31/2064 | True | 0 | 0 | 0 | 0 | 0 | 0 | 0 |  | 64.1271 | 0 | 0 | 0 | Unit | 1 |  | 2035 |  |  |  | 0 | 1 |  | Nominal ¦ 2/2/2021 11:56:35 AM | 2663 | 0 | 0 | 0 | 0 | 0
HR_V6 Balanced Portfolio_020221 | Average | 2035 | PSE | ANRN 5091 | New Resource 5091 from 21IRPWind10+ New WA Wind10+ | 35.8729 | 35.8729 | 100 | 100 | 35.8729 | 15.7862 | 15.0345 | 15.0345 | 0 | 0 | 0 | 13742.9424 | 8545.5137 | 5197.4287 | 0 | 5.16 | 0.0516 | 0 | 15.0345 | 38315.1133 | 5897.959 | 24769.5879 | 7647.5645 | 4724.5381 | 0 | 0 | 4724.5381 | 0 | -29296.707 | 0 | 0 | 0 | Wind | 0 | -1 |  | 0 | -1 | 314246.8125 | 314246.8125 | 0 | 314246.8125 | 0 | 0 | 0 | 0 | 0 | 0 | 316 | 0 | 0.35873 | -93.2283 | 27.1936 | 136.9613 | 6091 | 1/1/2035 | 12/31/2064 | True | 0 | 0 | 0 | 0 | 0 | 0 | 0 |  | 64.1271 | 0 | 0 | 0 | Unit | 1 |  | 2035 |  |  |  | 0 | 1 |  | Nominal ¦ 2/2/2021 11:56:35 AM | 2664 | 0 | 0 | 0 | 0 | 0
HR_V6 Balanced Portfolio_020221 | Average | 2035 | PSE | ANRN 5111 | New Resource 5111 from 21IRPWind10+ New WA Wind10+ | 0 | 0 | 0 | 0 | 0 | 0 | 0 | 0 | 0 |  | 0 | 0 | 0 | 0 | 0 | 0 | 1 | 0 |  | 0 | 0 | 0 | 0 | 0 | 0 | 0 | 0 | 0 | 0 | 0 | 0 | 0 | Wind | 0 | -1 |  | 0 | -1 | 0 | 0 | 0 | 0 | 0 | 0 | 0 | 0 | 0 | 0 | 0 | 0 |  |  |  |  | 0 | 1/1/2036 | 12/31/2065 | True | 0 | 0 | 0 | 0 | 0 | 0 | 0 |  | 0 | 0 | 0 | 0 | Unit | 1 |  | 2035 |  |  |  | 0 | 1 |  | Nominal ¦ 2/2/2021 11:56:35 AM | 2665 | 0 | 0 | 0 | 0 | 0
HR_V6 Balanced Portfolio_020221 | Average | 2035 | PSE | ANRN 5131 | New Resource 5131 from 21IRPWind10+ New WA Wind10+ | 0 | 0 | 0 | 0 | 0 | 0 | 0 | 0 | 0 |  | 0 | 0 | 0 | 0 | 0 | 0 | 1 | 0 |  | 0 | 0 | 0 | 0 | 0 | 0 | 0 | 0 | 0 | 0 | 0 | 0 | 0 | Wind | 0 | -1 |  | 0 | -1 | 0 | 0 | 0 | 0 | 0 | 0 | 0 | 0 | 0 | 0 | 0 | 0 |  |  |  |  | 0 | 1/1/2037 | 12/31/2066 | True | 0 | 0 | 0 | 0 | 0 | 0 | 0 |  | 0 | 0 | 0 | 0 | Unit | 1 |  | 2035 |  |  |  | 0 | 1 |  | Nominal ¦ 2/2/2021 11:56:35 AM | 2666 | 0 | 0 | 0 | 0 | 0
HR_V6 Balanced Portfolio_020221 | Average | 2035 | PSE | ANRN 5151 | New Resource 5151 from 21IRPWind10+ New WA Wind10+ | 0 | 0 | 0 | 0 | 0 | 0 | 0 | 0 | 0 |  | 0 | 0 | 0 | 0 | 0 | 0 | 1 | 0 |  | 0 | 0 | 0 | 0 | 0 | 0 | 0 | 0 | 0 | 0 | 0 | 0 | 0 | Wind | 0 | -1 |  | 0 | -1 | 0 | 0 | 0 | 0 | 0 | 0 | 0 | 0 | 0 | 0 | 0 | 0 |  |  |  |  | 0 | 1/1/2038 | 12/31/2067 | True | 0 | 0 | 0 | 0 | 0 | 0 | 0 |  | 0 | 0 | 0 | 0 | Unit | 1 |  | 2035 |  |  |  | 0 | 1 |  | Nominal ¦ 2/2/2021 11:56:35 AM | 2667 | 0 | 0 | 0 | 0 | 0
HR_V6 Balanced Portfolio_020221 | Average | 2035 | PSE | ANRN 5171 | New Resource 5171 from 21IRPWind10+ New WA Wind10+ | 0 | 0 | 0 | 0 | 0 | 0 | 0 | 0 | 0 |  | 0 | 0 | 0 | 0 | 0 | 0 | 1 | 0 |  | 0 | 0 | 0 | 0 | 0 | 0 | 0 | 0 | 0 | 0 | 0 | 0 | 0 | Wind | 0 | -1 |  | 0 | -1 | 0 | 0 | 0 | 0 | 0 | 0 | 0 | 0 | 0 | 0 | 0 | 0 |  |  |  |  | 0 | 1/1/2039 | 12/31/2068 | True | 0 | 0 | 0 | 0 | 0 | 0 | 0 |  | 0 | 0 | 0 | 0 | Unit | 1 |  | 2035 |  |  |  | 0 | 1 |  | Nominal ¦ 2/2/2021 11:56:35 AM | 2668 | 0 | 0 | 0 | 0 | 0
HR_V6 Balanced Portfolio_020221 | Average | 2035 | PSE | ANRN 5191 | New Resource 5191 from 21IRPWind10+ New WA Wind10+ | 0 | 0 | 0 | 0 | 0 | 0 | 0 | 0 | 0 |  | 0 | 0 | 0 | 0 | 0 | 0 | 1 | 0 |  | 0 | 0 | 0 | 0 | 0 | 0 | 0 | 0 | 0 | 0 | 0 | 0 | 0 | Wind | 0 | -1 |  | 0 | -1 | 0 | 0 | 0 | 0 | 0 | 0 | 0 | 0 | 0 | 0 | 0 | 0 |  |  |  |  | 0 | 1/1/2040 | 12/31/2069 | True | 0 | 0 | 0 | 0 | 0 | 0 | 0 |  | 0 | 0 | 0 | 0 | Unit | 1 |  | 2035 |  |  |  | 0 | 1 |  | Nominal ¦ 2/2/2021 11:56:35 AM | 2669 | 0 | 0 | 0 | 0 | 0
HR_V6 Balanced Portfolio_020221 | Average | 2035 | PSE | ANRN 5251 | New Resource 5251 from 21IRPWind10+ New WA Wind10+ | 0 | 0 | 0 | 0 | 0 | 0 | 0 | 0 | 0 |  | 0 | 0 | 0 | 0 | 0 | 0 | 1 | 0 |  | 0 | 0 | 0 | 0 | 0 | 0 | 0 | 0 | 0 | 0 | 0 | 0 | 0 | Wind | 0 | -1 |  | 0 | -1 | 0 | 0 | 0 | 0 | 0 | 0 | 0 | 0 | 0 | 0 | 0 | 0 |  |  |  |  | 0 | 1/1/2043 | 12/31/2072 | True | 0 | 0 | 0 | 0 | 0 | 0 | 0 |  | 0 | 0 | 0 | 0 | Unit | 1 |  | 2035 |  |  |  | 0 | 1 |  | Nominal ¦ 2/2/2021 11:56:35 AM | 2670 | 0 | 0 | 0 | 0 | 0
HR_V6 Balanced Portfolio_020221 | Average | 2035 | PSE | ANRN 5362 | New Resource 5362 from 21IRPOffshoreWind1 New Offshore Wind1 | 0 | 0 | 0 | 0 | 0 | 0 | 0 | 0 | 0 |  | 0 | 0 | 0 | 0 | 0 | 0 | 1 | 0 |  | 0 | 0 | 0 | 0 | 0 | 0 | 0 | 0 | 0 | 0 | 0 | 0 | 0 | Wind | 0 | -1 |  | 0 | -1 | 0 | 0 | 0 | 0 | 0 | 0 | 0 | 0 | 0 | 0 | 0 | 0 |  |  |  |  | 0 | 1/1/2041 | 12/31/2070 | True | 0 | 0 | 0 | 0 | 0 | 0 | 0 |  | 0 | 0 | 0 | 0 | Unit | 1 |  | 2035 |  |  |  | 0 | 1 |  | Nominal ¦ 2/2/2021 11:56:35 AM | 2671 | 0 | 0 | 0 | 0 | 0
HR_V6 Balanced Portfolio_020221 | Average | 2035 | PSE | ANRN 5381 | New Resource 5381 from 21IRPOffshoreWind2 New Offshore Wind2 | 0 | 0 | 0 | 0 | 0 | 0 | 0 | 0 | 0 |  | 0 | 0 | 0 | 0 | 0 | 0 | 1 | 0 |  | 0 | 0 | 0 | 0 | 0 | 0 | 0 | 0 | 0 | 0 | 0 | 0 | 0 | Wind | 0 | -1 |  | 0 | -1 | 0 | 0 | 0 | 0 | 0 | 0 | 0 | 0 | 0 | 0 | 0 | 0 |  |  |  |  | 0 | 1/1/2042 | 12/31/2071 | True | 0 | 0 | 0 | 0 | 0 | 0 | 0 |  | 0 | 0 | 0 | 0 | Unit | 1 |  | 2035 |  |  |  | 0 | 1 |  | Nominal ¦ 2/2/2021 11:56:35 AM | 2672 | 0 | 0 | 0 | 0 | 0
HR_V6 Balanced Portfolio_020221 | Average | 2035 | PSE | ANRN 5400 | New Resource 5400 from 21IRPOffshoreWind3 New Offshore Wind3 | 0 | 0 | 0 | 0 | 0 | 0 | 0 | 0 | 0 |  | 0 | 0 | 0 | 0 | 0 | 0 | 1 | 0 |  | 0 | 0 | 0 | 0 | 0 | 0 | 0 | 0 | 0 | 0 | 0 | 0 | 0 | Wind | 0 | -1 |  | 0 | -1 | 0 | 0 | 0 | 0 | 0 | 0 | 0 | 0 | 0 | 0 | 0 | 0 |  |  |  |  | 0 | 1/1/2043 | 12/31/2072 | True | 0 | 0 | 0 | 0 | 0 | 0 | 0 |  | 0 | 0 | 0 | 0 | Unit | 1 |  | 2035 |  |  |  | 0 | 1 |  | Nominal ¦ 2/2/2021 11:56:35 AM | 2673 | 0 | 0 | 0 | 0 | 0
HR_V6 Balanced Portfolio_020221 | Average | 2035 | PSE | ANRN 5405 | New Resource 5405 from 21IRPMTWindEastern1 New MT Wind Eastern 1 | 84.4693 | 84.4694 | 200 | 200 | 84.4693 | 15.7862 | 15.0345 | 15.0345 | 0 | 0 | 0 | 70499.1953 | 22352.4707 | 48146.7227 | 0 | 47.8 | 0.239 | 0 | 15.0345 | 67223.8516 | 11795.918 | 39712.3125 | 15715.623 | 11124.7871 | 0 | 0 | 11124.7871 | 0 | -7849.4463 | 0 | 0 | 0 | Wind | 0 | -1 |  | 0 | -1 | 739951.4375 | 739951.4375 | 0 | 739951.4375 | 0 | 0 | 0.022831 | 0 | 0 | 0 | 271 | 0 | 0.42235 | -10.6081 | 30.208 | 105.8835 | 7691 | 1/1/2026 | 12/31/2055 | True | 0 | 0 | 0 | 0 | 0 | 0 | 0 |  | 115.5306 | 0 | 0 | 0 | Unit | 1 |  | 2035 |  |  |  | 0 | 1 |  | Nominal ¦ 2/2/2021 11:56:35 AM | 2674 | 0 | 0 | 0 | 0 | 0
HR_V6 Balanced Portfolio_020221 | Average | 2035 | PSE | ANRN 5430 | New Resource 5430 from 21IRPMTWindCentral1 New MT Wind Central 1 | 75.7097 | 75.7097 | 200 | 200 | 75.7096 | 15.7862 | 15.0345 | 15.0345 | 0 | 0 | 0 | 82096.5312 | 19042.4512 | 63054.0781 | 0 | 62.6 | 0.313 | 0 | 15.0345 | 67812.7266 | 11795.918 | 40301.1875 | 15715.623 | 9971.1221 | 0 | 0 | 9971.1221 | 0 | 4312.6792 | 0 | 0 | 0 | Wind | 0 | -1 |  | 0 | -1 | 663216.8125 | 663216.8125 | 0 | 663216.8125 | 0 | 0 | 0.17123 | 0 | 0 | 0 | 379 | 0 | 0.37855 | 6.5027 | 28.7123 | 117.2827 | 7270 | 1/1/2029 | 12/31/2058 | True | 0 | 0 | 0 | 0 | 0 | 0 | 0 |  | 124.2903 | 0 | 0 | 0 | Unit | 1 |  | 2035 |  |  |  | 0 | 1 |  | Nominal ¦ 2/2/2021 11:56:35 AM | 2675 | 0 | 0 | 0 | 0 | 0
HR_V6 Balanced Portfolio_020221 | Average | 2035 | PSE | ANRN 5531 | New Resource 5531 from 21IRPWind_Battery19 New Wind + Battery 2042 | 0 | 0 | 0 | 0 | 0 | 0 | 0 | 0 | 0 |  | 0 | 0 | 0 | 0 | 0 | 0 | 1 | 0 |  | 0 | 0 | 0 | 0 | 0 | 0 | 0 | 0 | 0 | 0 | 0 | 0 | 0 | Wind | 0 | -1 |  | 0 | -1 | 0 | 0 | 0 | 0 | 0 | 0 | 0 | 0 | 0 | 0 | 0 | 0 |  |  |  |  | 0 | 1/1/2042 | 12/31/2071 | True | 0 | 0 | 0 | 0 | 0 | 0 | 0 |  | 0 | 0 | 0 | 0 | Unit | 1 |  | 2035 |  |  |  | 0 | 1 |  | Nominal ¦ 2/2/2021 11:56:35 AM | 2676 | 0 | 0 | 0 | 0 | 0
HR_V6 Balanced Portfolio_020221 | Average | 2035 | PSE | ANRN 5532 | New Resource 5532 from 21IRPLiIon2hr_Wind19 New Wind + Battery 2042 | 0 | 0 | 0 | 0 | 0 | 0 | 0 | 0 | 0 |  | 0 | 0 | 0 | 0 | 0 | 0 | 1 | 0 |  | 0 | 0 | 0 | 0 | 0 | 0 | 0 | 0 | 0 | 0 | 0 | 0 | 0 | Battery_PSH | 0 | -1 |  | 0 | -1 | 0 | 0 | 0 | 0 | 0 | 0 | 0 | 0 | 0 | 0 | 0 | 0 |  |  |  |  | 0 | 1/1/2042 | 12/31/2071 | True | 0 | 0 | 0 | 0 | 0 | 0 | 0 |  | 0 | 0 | 0 | 0 | Unit | 1 |  | 2035 |  |  |  | 0 | 1 |  | Nominal ¦ 2/2/2021 11:56:35 AM | 2677 | 0 | 0 | 0 | 0 | 0
HR_V6 Balanced Portfolio_020221 | Average | 2035 | PSE | ANRN 5533 | New Resource 5533 from 21IRPWind_Battery20 New Wind + Battery 2043 | 0 | 0 | 0 | 0 | 0 | 0 | 0 | 0 | 0 |  | 0 | 0 | 0 | 0 | 0 | 0 | 1 | 0 |  | 0 | 0 | 0 | 0 | 0 | 0 | 0 | 0 | 0 | 0 | 0 | 0 | 0 | Wind | 0 | -1 |  | 0 | -1 | 0 | 0 | 0 | 0 | 0 | 0 | 0 | 0 | 0 | 0 | 0 | 0 |  |  |  |  | 0 | 1/1/2043 | 12/31/2072 | True | 0 | 0 | 0 | 0 | 0 | 0 | 0 |  | 0 | 0 | 0 | 0 | Unit | 1 |  | 2035 |  |  |  | 0 | 1 |  | Nominal ¦ 2/2/2021 11:56:35 AM | 2678 | 0 | 0 | 0 | 0 | 0
HR_V6 Balanced Portfolio_020221 | Average | 2035 | PSE | ANRN 5534 | New Resource 5534 from 21IRPLiIon2hr_Wind20 New Wind + Battery 2043 | 0 | 0 | 0 | 0 | 0 | 0 | 0 | 0 | 0 |  | 0 | 0 | 0 | 0 | 0 | 0 | 1 | 0 |  | 0 | 0 | 0 | 0 | 0 | 0 | 0 | 0 | 0 | 0 | 0 | 0 | 0 | Battery_PSH | 0 | -1 |  | 0 | -1 | 0 | 0 | 0 | 0 | 0 | 0 | 0 | 0 | 0 | 0 | 0 | 0 |  |  |  |  | 0 | 1/1/2043 | 12/31/2072 | True | 0 | 0 | 0 | 0 | 0 | 0 | 0 |  | 0 | 0 | 0 | 0 | Unit | 1 |  | 2035 |  |  |  | 0 | 1 |  | Nominal ¦ 2/2/2021 11:56:35 AM | 2679 | 0 | 0 | 0 | 0 | 0
HR_V6 Balanced Portfolio_020221 | Average | 2035 | PSE | ANRN 5535 | New Resource 5535 from 21IRPWind_Battery21 New Wind + Battery 2044 | 0 | 0 | 0 | 0 | 0 | 0 | 0 | 0 | 0 |  | 0 | 0 | 0 | 0 | 0 | 0 | 1 | 0 |  | 0 | 0 | 0 | 0 | 0 | 0 | 0 | 0 | 0 | 0 | 0 | 0 | 0 | Wind | 0 | -1 |  | 0 | -1 | 0 | 0 | 0 | 0 | 0 | 0 | 0 | 0 | 0 | 0 | 0 | 0 |  |  |  |  | 0 | 1/1/2044 | 12/31/2073 | True | 0 | 0 | 0 | 0 | 0 | 0 | 0 |  | 0 | 0 | 0 | 0 | Unit | 1 |  | 2035 |  |  |  | 0 | 1 |  | Nominal ¦ 2/2/2021 11:56:35 AM | 2680 | 0 | 0 | 0 | 0 | 0
HR_V6 Balanced Portfolio_020221 | Average | 2035 | PSE | ANRN 5536 | New Resource 5536 from 21IRPLiIon2hr_Wind21 New Wind + Battery 2044 | 0 | 0 | 0 | 0 | 0 | 0 | 0 | 0 | 0 |  | 0 | 0 | 0 | 0 | 0 | 0 | 1 | 0 |  | 0 | 0 | 0 | 0 | 0 | 0 | 0 | 0 | 0 | 0 | 0 | 0 | 0 | Battery_PSH | 0 | -1 |  | 0 | -1 | 0 | 0 | 0 | 0 | 0 | 0 | 0 | 0 | 0 | 0 | 0 | 0 |  |  |  |  | 0 | 1/1/2044 | 12/31/2073 | True | 0 | 0 | 0 | 0 | 0 | 0 | 0 |  | 0 | 0 | 0 | 0 | Unit | 1 |  | 2035 |  |  |  | 0 | 1 |  | Nominal ¦ 2/2/2021 11:56:35 AM | 2681 | 0 | 0 | 0 | 0 | 0
HR_V6 Balanced Portfolio_020221 | Average | 2035 | PSE | ANRN 5544 | New Resource 5544 from 21IRPWindWYEast New WY East Wind | 178.2478 | 178.2478 | 400 | 400 | 178.2476 | 0 | 0 | 0 | 0 | 0 | 0 | 209441.7969 | 43849.2969 | 165592.5 | 0 | 164.4 | 0.411 | 0 | 0 | 249609.7344 | 23591.8359 | 79903.0859 | 146114.8125 | 0 | 0 | 0 | 0 | 0 | -40167.9336 | 0 | 0 | 0 | Wind | 0 | -1 |  | 0 | -1 | 1561450.625 | 1561450.625 | 0 | 1561450.625 | 0 | 0 | 0 | 0 | 0 | 0 | 241 | 0 | 0.44562 | -25.7248 | 28.0824 | 159.8576 | 7914 | 1/1/2027 | 12/31/2056 | True | 0 | 0 | 0 | 0 | 0 | 0 | 0 |  | 221.7522 | 0 | 0 | 0 | Unit | 1 |  | 2035 |  |  |  | 0 | 1 |  | Nominal ¦ 2/2/2021 11:56:35 AM | 2682 | 0 | 0 | 0 | 0 | 0
HR_V6 Balanced Portfolio_020221 | Average | 2035 | PSE | ANRN 5698 | New Resource 5698 from 21IRPWASolarWest1 New WA Solar West 1 | 0 | 0 | 0 | 0 | 0 | 0 | 0 | 0 | 0 |  | 0 | 0 | 0 | 0 | 0 | 0 | 1 | 0 |  | 0 | 0 | 0 | 0 | 0 | 0 | 0 | 0 | 0 | 0 | 0 | 0 | 0 | PV - Hydro dominated areas | 0 | -1 |  | 0 | -1 | 0 | 0 | 0 | 0 | 0 | 0 | 0 | 0 | 0 | 0 | 0 | 0 |  |  |  |  | 0 | 1/1/2047 | 12/31/2076 | True | 0 | 0 | 0 | 0 | 0 | 0 | 0 |  | 0 | 0 | 0 | 0 | Unit | 1 |  | 2035 |  |  |  | 0 | 1 |  | Nominal ¦ 2/2/2021 11:56:35 AM | 2683 | 0 | 0 | 0 | 0 | 0
HR_V6 Balanced Portfolio_020221 | Average | 2035 | PSE | ANRN 5722 | New Resource 5722 from 21IRPWASolarWest2 New WA Solar West 2 | 0 | 0 | 0 | 0 | 0 | 0 | 0 | 0 | 0 |  | 0 | 0 | 0 | 0 | 0 | 0 | 1 | 0 |  | 0 | 0 | 0 | 0 | 0 | 0 | 0 | 0 | 0 | 0 | 0 | 0 | 0 | PV - Hydro dominated areas | 0 | -1 |  | 0 | -1 | 0 | 0 | 0 | 0 | 0 | 0 | 0 | 0 | 0 | 0 | 0 | 0 |  |  |  |  | 0 | 1/1/2047 | 12/31/2076 | True | 0 | 0 | 0 | 0 | 0 | 0 | 0 |  | 0 | 0 | 0 | 0 | Unit | 1 |  | 2035 |  |  |  | 0 | 1 |  | Nominal ¦ 2/2/2021 11:56:35 AM | 2684 | 0 | 0 | 0 | 0 | 0
HR_V6 Balanced Portfolio_020221 | Average | 2035 | PSE | ANRN 5795 | New Resource 5795 from 21IRPDERPV 21IRP DER Solar PV | 2.5531 | 2.5531 | 16.47 | 16.47 | 2.5531 | 15.7862 | 15.0345 | 15.0345 | 0 | 0 | 0 | 252.2265 | 252.2265 | 0 | 0 | 0 | 0 | 0 | 15.0345 | 8135.3706 | 0 | 7340.7676 | 794.6032 | 336.2494 | 0 | 0 | 336.2494 | 0 | -8219.3936 | 0 | 0 | 0 | New Cosnervation | 0 | -1 |  | 0 | -1 | 22365.2129 | 22365.2129 | 0 | 22365.2129 | 0 | 0 | 0.022831 | 0 | 0 | 0 | 364 | 0 | 0.15502 | -367.5079 | 11.2776 | 378.7856 | 4353 | 1/1/2022 | 12/31/2051 | True | 0 | 0 | 0 | 0 | 0 | 0 | 0 |  | 13.9169 | 0 | 0 | 0 | Unit | 1 |  | 2035 |  |  |  | 0 | 1 |  | Nominal ¦ 2/2/2021 11:56:35 AM | 2685 | 0 | 0 | 0 | 0 | 0
HR_V6 Balanced Portfolio_020221 | Average | 2035 | PSE | ANRN 5796 | New Resource 5796 from 21IRPDERStorage 21IRP DER Storage | -1.5485 | 50.8816 | 51.92 | 51.92 | 0 | 0 | 0 | 0 | 0 |  | 0 | 2005.4009 | 2005.4009 | 0 | 0 | 0 | 0 | 0 |  | 5966.7915 | 1772.3616 | 5919.0186 | -1724.589 | 0 | 0 | 0 | 0 | 0 | -5887.4951 | 0 | 0 | 0 | Battery_PSH | 0 | -1 |  | 0 | -1 | -13565.1191 | -13565.1191 | 0 | 61796.6641 | 61796.6602 | 50 | 0.022831 | 0 | 0 | 0 | 1987 | 0 | -0.029825 |  |  |  | 5238 | 1/1/2022 | 12/31/2051 | True | 0 | 0 | 0 | 0 | 0 | 0 | 0 |  | 1.0384 | 0 | 0 | 0 | Unit | 1 |  | 2035 |  |  |  | 0 | 1 |  | Nominal ¦ 2/2/2021 11:56:35 AM | 2686 | 0 | 0 | 0 | 0 | 0
HR_V6 Balanced Portfolio_020221 | Average | 2035 | PSE | ANRN 5800 | New Resource 5800 from 21IRPDERGround_Balanced DER Grounded Solar_Balanced | 7.9895 | 7.9895 | 50 | 50 | 7.9895 | 0 | 0 | 0 | 0 | 0 | 0 | 2602.7073 | 789.6506 | 1813.0565 | 0 | 1.8 | 0.036 | 0 | 0 | 20625.8691 | 1413.7974 | 19212.0723 | 0 | 0 | 0 | 0 | 0 | 0 | -18023.1621 | 0 | 0 | 0 | PV - Hydro dominated areas | 0 | -1 |  | 0 | -1 | 69988.2422 | 69988.2422 | 0 | 69988.2422 | 0 | 0 | 0 | 0 | 0 | 0 | 364 | 0 | 0.15979 | -257.517 | 11.2826 | 294.7048 | 4353 | 1/1/2025 | 12/31/2054 | True | 0 | 0 | 0 | 0 | 0 | 0 | 0 |  | 42.0105 | 0 | 0 | 0 | Unit | 1 |  | 2035 |  |  |  | 0 | 1 |  | Nominal ¦ 2/2/2021 11:56:35 AM | 2688 | 0 | 0 | 0 | 0 | 0
HR_V6 Balanced Portfolio_020221 | Average | 2035 | PSE | ANRN 5801 | New Resource 5801 from 21IRPDERRoof_Balanced1 DER Roof Mounted Solar_Balanced1 | 51.1552 | 51.1552 | 330 | 330 | 51.1551 | 0 | 0 | 0 | 0 | 0 | 0 | 9042.4453 | 5053.7207 | 3988.7244 | 0 | 3.96 | 0.012 | 0 | 0 | 161484.6094 | 9331.0625 | 152153.5469 | 0 | 0 | 0 | 0 | 0 | 0 | -152442.1562 | 0 | 0 | 0 | PV - Hydro dominated areas | 0 | -1 |  | 0 | -1 | 448119.375 | 448119.375 | 0 | 448119.375 | 0 | 0 | 0 | 0 | 0 | 0 | 364 | 0 | 0.15502 | -340.182 | 11.2776 | 360.3607 | 4353 | 1/1/2025 | 12/31/2054 | True | 0 | 0 | 0 | 0 | 0 | 0 | 0 |  | 278.8448 | 0 | 0 | 0 | Unit | 1 |  | 2035 |  |  |  | 0 | 1 |  | Nominal ¦ 2/2/2021 11:56:35 AM | 2689 | 0 | 0 | 0 | 0 | 0
HR_V6 Balanced Portfolio_020221 | Average | 2035 | PSE | ANRN 5802 | New Resource 5802 from 21IRPLiIon2hr_Balanced1 New Li Ion 2hr_Balanced1 | -1.071 | 24.5 | 25 | 25 | 0 | 0 | 0 | 0 | 4161 |  | 4161 | 5479.147 | 1500.4949 | 3978.6519 | 0 | 3.95 | 0.158 | 0 |  | 1766.6274 | 0 | 2597.0342 | -830.4069 | 0 | 0 | 0 | 0 | 0 | 2456.6865 | 0 | 0 | 0 | Battery_PSH | 0 | -1 |  | 0 | -1 | -9381.543 | -9381.543 | 0 | 42738.1523 | 42738.1523 | 50 | 0 | 0 | 0 | 0 | 1599 | 0 | -0.042838 |  |  |  | 4672 | 1/1/2025 | 12/31/2054 | True | 0 | 0 | 0 | 0 | 0 | 0 | 0 |  | 0.5 | 0 | 0 | 0 | Unit | 1 |  | 2035 |  |  |  | 0 | 1 |  | Nominal ¦ 2/2/2021 11:56:35 AM | 2690 | 0 | 0 | 0 | 0 | 0
HR_V6 Balanced Portfolio_020221 | Average | 2035 | PSE | ANRN 5803 | New Resource 5803 from 21IRPLiIon2hr_Balanced2 New Li Ion 2hr_Balanced2 | -1.071 | 24.5 | 25 | 25 | 0 | 0 | 0 | 0 | 4161 |  | 4161 | 5479.147 | 1500.4949 | 3978.6519 | 0 | 3.95 | 0.158 | 0 |  | 1750.5253 | 0 | 2580.9321 | -830.4069 | 0 | 0 | 0 | 0 | 0 | 2472.7886 | 0 | 0 | 0 | Battery_PSH | 0 | -1 |  | 0 | -1 | -9381.543 | -9381.543 | 0 | 42738.1523 | 42738.1523 | 50 | 0 | 0 | 0 | 0 | 1599 | 0 | -0.042838 |  |  |  | 4672 | 1/1/2026 | 12/31/2055 | True | 0 | 0 | 0 | 0 | 0 | 0 | 0 |  | 0.5 | 0 | 0 | 0 | Unit | 1 |  | 2035 |  |  |  | 0 | 1 |  | Nominal ¦ 2/2/2021 11:56:35 AM | 2691 | 0 | 0 | 0 | 0 | 0
HR_V6 Balanced Portfolio_020221 | Average | 2035 | PSE | ANRN 5804 | New Resource 5804 from 21IRPLiIon2hr_Balanced3 New Li Ion 2hr_Balanced3 | -1.071 | 24.5 | 25 | 25 | 0 | 0 | 0 | 0 | 4161 |  | 4161 | 5479.147 | 1500.4949 | 3978.6519 | 0 | 3.95 | 0.158 | 0 |  | 1732.1229 | 0 | 2562.5298 | -830.4069 | 0 | 0 | 0 | 0 | 0 | 2491.1909 | 0 | 0 | 0 | Battery_PSH | 0 | -1 |  | 0 | -1 | -9381.543 | -9381.543 | 0 | 42738.1523 | 42738.1523 | 50 | 0 | 0 | 0 | 0 | 1599 | 0 | -0.042838 |  |  |  | 4672 | 1/1/2027 | 12/31/2056 | True | 0 | 0 | 0 | 0 | 0 | 0 | 0 |  | 0.5 | 0 | 0 | 0 | Unit | 1 |  | 2035 |  |  |  | 0 | 1 |  | Nominal ¦ 2/2/2021 11:56:35 AM | 2692 | 0 | 0 | 0 | 0 | 0
HR_V6 Balanced Portfolio_020221 | Average | 2035 | PSE | ANRN 5805 | New Resource 5805 from 21IRPLiIon2hr_Balanced4 New Li Ion 2hr_Balanced4 | -1.071 | 24.5 | 25 | 25 | 0 | 0 | 0 | 0 | 4161 |  | 4161 | 5479.147 | 1500.4949 | 3978.6519 | 0 | 3.95 | 0.158 | 0 |  | 1706.8197 | 0 | 2537.2266 | -830.4069 | 0 | 0 | 0 | 0 | 0 | 2516.4941 | 0 | 0 | 0 | Battery_PSH | 0 | -1 |  | 0 | -1 | -9381.543 | -9381.543 | 0 | 42738.1523 | 42738.1523 | 50 | 0 | 0 | 0 | 0 | 1599 | 0 | -0.042838 |  |  |  | 4672 | 1/1/2028 | 12/31/2057 | True | 0 | 0 | 0 | 0 | 0 | 0 | 0 |  | 0.5 | 0 | 0 | 0 | Unit | 1 |  | 2035 |  |  |  | 0 | 1 |  | Nominal ¦ 2/2/2021 11:56:35 AM | 2693 | 0 | 0 | 0 | 0 | 0
HR_V6 Balanced Portfolio_020221 | Average | 2035 | PSE | ANRN 5806 | New Resource 5806 from 21IRPLiIon2hr_Balanced5 New Li Ion 2hr_Balanced5 | -1.071 | 24.5 | 25 | 25 | 0 | 0 | 0 | 0 | 4161 |  | 4161 | 5479.147 | 1500.4949 | 3978.6519 | 0 | 3.95 | 0.158 | 0 |  | 1676.9159 | 0 | 2507.3228 | -830.4069 | 0 | 0 | 0 | 0 | 0 | 2546.3979 | 0 | 0 | 0 | Battery_PSH | 0 | -1 |  | 0 | -1 | -9381.543 | -9381.543 | 0 | 42738.1523 | 42738.1523 | 50 | 0 | 0 | 0 | 0 | 1599 | 0 | -0.042838 |  |  |  | 4672 | 1/1/2029 | 12/31/2058 | True | 0 | 0 | 0 | 0 | 0 | 0 | 0 |  | 0.5 | 0 | 0 | 0 | Unit | 1 |  | 2035 |  |  |  | 0 | 1 |  | Nominal ¦ 2/2/2021 11:56:35 AM | 2694 | 0 | 0 | 0 | 0 | 0
HR_V6 Balanced Portfolio_020221 | Average | 2035 | PSE | ANRN 5807 | New Resource 5807 from 21IRPLiIon2hr_Balanced6 New Li Ion 2hr_Balanced6 | -1.071 | 24.5 | 25 | 25 | 0 | 0 | 0 | 0 | 4161 |  | 4161 | 5479.147 | 1500.4949 | 3978.6519 | 0 | 3.95 | 0.158 | 0 |  | 1656.2131 | 0 | 2486.6201 | -830.4069 | 0 | 0 | 0 | 0 | 0 | 2567.1006 | 0 | 0 | 0 | Battery_PSH | 0 | -1 |  | 0 | -1 | -9381.543 | -9381.543 | 0 | 42738.1523 | 42738.1523 | 50 | 0 | 0 | 0 | 0 | 1599 | 0 | -0.042838 |  |  |  | 4672 | 1/1/2030 | 12/31/2059 | True | 0 | 0 | 0 | 0 | 0 | 0 | 0 |  | 0.5 | 0 | 0 | 0 | Unit | 1 |  | 2035 |  |  |  | 0 | 1 |  | Nominal ¦ 2/2/2021 11:56:35 AM | 2695 | 0 | 0 | 0 | 0 | 0
HR_V6 Balanced Portfolio_020221 | Average | 2035 | PSE | ANRN 5808 | New Resource 5808 from 21IRPLiIon2hr_Balanced7 New Li Ion 2hr_Balanced7 | -1.071 | 24.5 | 25 | 25 | 0 | 0 | 0 | 0 | 4161 |  | 4161 | 5479.147 | 1500.4949 | 3978.6519 | 0 | 3.95 | 0.158 | 0 |  | 1725.222 | 0 | 2555.6289 | -830.4069 | 0 | 0 | 0 | 0 | 0 | 2498.0918 | 0 | 0 | 0 | Battery_PSH | 0 | -1 |  | 0 | -1 | -9381.543 | -9381.543 | 0 | 42738.1523 | 42738.1523 | 50 | 0 | 0 | 0 | 0 | 1599 | 0 | -0.042838 |  |  |  | 4672 | 1/1/2031 | 12/31/2060 | True | 0 | 0 | 0 | 0 | 0 | 0 | 0 |  | 0.5 | 0 | 0 | 0 | Unit | 1 |  | 2035 |  |  |  | 0 | 1 |  | Nominal ¦ 2/2/2021 11:56:35 AM | 2696 | 0 | 0 | 0 | 0 | 0
HR_V6 Balanced Portfolio_020221 | Average | 2035 | PSE | ANRN 5809 | New Resource 5809 from 21IRP_GreenDirect4_Balanced Green Direct 4_WA Solar East (2027)_Balanced | 23.8598 | 23.8598 | 99.6 | 99.6 | 23.8598 | 0 | 0 | 0 | 0 | 0 | 0 | 6542.8491 | 3017.4614 | 3525.3877 | 0 | 3.5 | 0.035141 | 0 | 0 | 25810.0078 | 3216.6973 | 17788.0605 | 4805.251 | 0 | 0 | 0 | 0 | 0 | -19267.1602 | 0 | 0 | 0 | PV - Hydro dominated areas | 0 | -1 |  | 0 | -1 | 209011.7031 | 209011.7031 | 0 | 209011.7031 | 0 | 0 | 0 | 0 | 0 | 0 | 367 | 0 | 0.23956 | -92.1822 | 14.4368 | 123.486 | 4320 | 1/1/2027 | 12/31/2056 | True | 0 | 0 | 0 | 0 | 0 | 0 | 0 |  | 75.7402 | 0 | 0 | 0 | Unit | 1 |  | 2035 |  |  |  | 0 | 1 |  | Nominal ¦ 2/2/2021 11:56:35 AM | 2697 | 0 | 0 | 0 | 0 | 0
HR_V6 Balanced Portfolio_020221 | Average | 2035 | PSE | ANRN 5810 | New Resource 5810 from 21IRP_GreenDirect3_Balanced Green Direct 3_WA Wind (2025)_Balanced | 35.8729 | 35.8729 | 100 | 100 | 35.8729 | 0 | 0 | 0 | 0 | 0 | 0 | 23855.7695 | 8545.5146 | 15310.2549 | 0 | 15.2 | 0.152 | 0 | 0 | 33291.2656 | 5897.959 | 19745.7422 | 7647.5645 | 0 | 0 | 0 | 0 | 0 | -9435.4951 | 0 | 0 | 0 | Wind | 0 | -1 |  | 0 | -1 | 314246.9375 | 314246.9375 | 0 | 314246.9375 | 0 | 0 | 0 | 0 | 0 | 0 | 316 | 0 | 0.35873 | -30.0257 | 27.1936 | 105.9398 | 6091 | 1/1/2025 | 12/31/2054 | True | 0 | 0 | 0 | 0 | 0 | 0 | 0 |  | 64.1271 | 0 | 0 | 0 | Unit | 1 |  | 2035 |  |  |  | 0 | 1 |  | Nominal ¦ 2/2/2021 11:56:35 AM | 2698 | 0 | 0 | 0 | 0 | 0
HR_V6 Balanced Portfolio_020221 | Average | 2035 | PSE | ANRN 5811 | New Resource 5811 from 21IRP_GreenDirect5_Balanced Green Direct 5_WA Wind (2030)_Balanced | 35.8729 | 35.8729 | 100 | 100 | 35.8729 | 0 | 0 | 0 | 0 | 0 | 0 | 23855.7695 | 8545.5146 | 15310.2549 | 0 | 15.2 | 0.152 | 0 | 0 | 33898.543 | 5897.959 | 20353.0195 | 7647.5645 | 0 | 0 | 0 | 0 | 0 | -10042.7734 | 0 | 0 | 0 | Wind | 0 | -1 |  | 0 | -1 | 314246.9375 | 314246.9375 | 0 | 314246.9375 | 0 | 0 | 0 | 0 | 0 | 0 | 316 | 0 | 0.35873 | -31.9582 | 27.1936 | 107.8723 | 6091 | 1/1/2030 | 12/31/2059 | True | 0 | 0 | 0 | 0 | 0 | 0 | 0 |  | 64.1271 | 0 | 0 | 0 | Unit | 1 |  | 2035 |  |  |  | 0 | 1 |  | Nominal ¦ 2/2/2021 11:56:35 AM | 2699 | 0 | 0 | 0 | 0 | 0
HR_V6 Balanced Portfolio_020221 | Average | 2036 | PSE | ANRN 11 | New Resource 11 from 21IRPFrame New Frame Peaker | 16.5101 | 226.5921 | 237 | 237 | 69.4078 | 98.7096 | 50.6787 | 64.0258 | 9805 | 10848.9746 | 7305.5713 | 10351.3711 | 10351.3711 | 0 | 0 | 236.9 | 0.99958 | 0 | 70.7635 | 19566.7363 | -2868.8916 | 22435.6289 | 0 | 1691.8994 | 1691.8994 | 0 | 0 | 0 | -22932.5645 | 5.3401 | 8570.5547 | 1573369.5 | WECC-OR/WA/IDNorth NaturalGas-Peaking | 1573369.5 | -1 |  | 0 | -1 | 145024.7188 | 145024.7188 | 0 | 145024.7188 | 0 | 0 | 1.5255 | 7.8324 | 0 | 3454.7463 | 285 | 0 | 0.069663 | -158.1287 | 71.3766 | 229.5053 | 898 | 1/1/2026 | 12/31/2055 | True | 0 | 0 | 0 | 0 | 0 | 0 | 0 |  | 5.6406 | 0 | 0 | 45.497 | Unit | 1 |  | 2036 |  |  |  | 0 | 1 |  | Nominal ¦ 2/2/2021 11:56:35 AM | 2760 | 0 | 0 | 564.1948 | 2890.5515 | 104019.2969
HR_V6 Balanced Portfolio_020221 | Average | 2036 | PSE | ANRN 71 | New Resource 71 from 21IRPFrame New Frame Peaker | 18.9978 | 226.5394 | 237 | 237 | 69.4078 | 98.0047 | 50.3063 | 63.5221 | 9745 | 10625.9434 | 7261.4287 | 11587.5127 | 11587.5127 | 0 | 0 | 236.9 | 0.99958 | 0 | 69.4837 | 22951.1328 | -2868.8916 | 25820.0234 | 0 | 1946.8278 | 1946.8278 | 0 | 0 | 0 | -26618.5332 | 5.3213 | 9648.3643 | 1773219.75 | WECC-OR/WA/IDNorth NaturalGas-Peaking | 1773219.75 | -1 |  | 0 | -1 | 166876.4531 | 166876.4531 | 0 | 166876.4531 | 0 | 0 | 1.1612 | 8.0373 | 0 | 3659.7214 | 302 | 0 | 0.080159 | -159.5104 | 69.4377 | 228.9481 | 988 | 1/1/2032 | 12/31/2061 | True | 0 | 0 | 0 | 0 | 0 | 0 | 0 |  | 5.6406 | 0 | 0 | 45.183 | Unit | 1 |  | 2036 |  |  |  | 0 | 1 |  | Nominal ¦ 2/2/2021 11:56:35 AM | 2761 | 0 | 0 | 596.751 | 3062.9705 | 110223.9609
HR_V6 Balanced Portfolio_020221 | Average | 2036 | PSE | ANRN 131 | New Resource 131 from 21IRPFrame New Frame Peaker | 0 | 0 | 0 | 0 | 0 | 0 | 0 | 0 | 0 |  | 0 | 0 | 0 | 0 | 0 | 0 | 1 | 0 |  | 0 | 0 | 0 | 0 | 0 | 0 | 0 | 0 | 0 | 0 | 0 | 0 | 0 | WECC-OR/WA/IDNorth NaturalGas-Peaking | 0 | -1 |  | 0 | -1 | 0 | 0 | 0 | 0 | 0 | 0 | 0 | 0 | 0 | 0 | 0 | 0 |  |  |  |  | 0 | 1/1/2038 | 12/31/2067 | True | 0 | 0 | 0 | 0 | 0 | 0 | 0 |  | 0 | 0 | 0 | 0 | Unit | 1 |  | 2036 |  |  |  | 0 | 1 |  | Nominal ¦ 2/2/2021 11:56:35 AM | 2762 | 0 | 0 | 0 | 0 | 0
HR_V6 Balanced Portfolio_020221 | Average | 2036 | PSE | ANRN 181 | New Resource 181 from 21IRPFrame New Frame Peaker | 0 | 0 | 0 | 0 | 0 | 0 | 0 | 0 | 0 |  | 0 | 0 | 0 | 0 | 0 | 0 | 1 | 0 |  | 0 | 0 | 0 | 0 | 0 | 0 | 0 | 0 | 0 | 0 | 0 | 0 | 0 | WECC-OR/WA/IDNorth NaturalGas-Peaking | 0 | -1 |  | 0 | -1 | 0 | 0 | 0 | 0 | 0 | 0 | 0 | 0 | 0 | 0 | 0 | 0 |  |  |  |  | 0 | 1/1/2043 | 12/31/2072 | True | 0 | 0 | 0 | 0 | 0 | 0 | 0 |  | 0 | 0 | 0 | 0 | Unit | 1 |  | 2036 |  |  |  | 0 | 1 |  | Nominal ¦ 2/2/2021 11:56:35 AM | 2763 | 0 | 0 | 0 | 0 | 0
HR_V6 Balanced Portfolio_020221 | Average | 2036 | PSE | ANRN 279 | New Resource 279 from 21IRPRecip New Recip Peaker | 2.5753 | 16.8781 | 18.2 | 18.2 | 5.2798 | 72.0636 | 50.2878 | 57.0047 | 8361 | 8730.0244 | 7154.5713 | 1568.9937 | 1568.9937 | 0 | 0 | 18.2 | 1 | 0 | 60.0737 | 4015.5215 | 182.4455 | 3833.0759 | 0 | 236.4911 | 236.4911 | 0 | 0 | 0 | -3822.4336 | 5.5675 | 1122.4449 | 197483.0156 | WECC-OR/WA/IDNorth NaturalGas-NonCycling | 197483.0156 | -1 |  | 0 | -1 | 22621.1309 | 22621.1309 | 0 | 22621.1309 | 0 | 0 | 1.7646 | 13.5815 | 0 | 16.9698 | 514 | 0 | 0.1415 | -168.9762 | 69.3596 | 238.3359 | 1679 | 1/1/2026 | 12/31/2055 | True | 0 | 0 | 0 | 0 | 0 | 0 | 0 |  | 0.6006 | 0 | 0 | 19.2613 | Unit | 1 |  | 2036 |  |  |  | 0 | 1 |  | Nominal ¦ 2/2/2021 11:56:35 AM | 2764 | 0 | 0 | 16.9698 | 0 | 2993.5359
HR_V6 Balanced Portfolio_020221 | Average | 2036 | PSE | ANRN 1377 | New Resource 1377 from 21IRPCCCT New CCCT + DF | 0 | 0 | 0 | 0 | 0 | 0 | 0 | 0 | 0 |  | 0 | 0 | 0 | 0 | 0 | 0 | 1 | 0 |  | 0 | 0 | 0 | 0 | 0 | 0 | 0 | 0 | 0 | 0 | 0 | 0 | 0 | WECC-OR/WA/IDNorth NaturalGas-NonCycling | 0 | -1 |  | 0 | -1 | 0 | 0 | 0 | 0 | 0 | 0 | 0 | 0 | 0 | 0 | 0 | 0 |  |  |  |  | 0 | 1/1/2046 | 12/31/2075 | True | 0 | 0 | 0 | 0 | 0 | 0 | 0 |  | 0 | 0 | 0 | 0 | Unit | 2 |  | 2036 |  |  |  | 0 | 1 |  | Nominal ¦ 2/2/2021 11:56:35 AM | 2765 | 0 | 0 | 0 | 0 | 0
HR_V6 Balanced Portfolio_020221 | Average | 2036 | PSE | ANRN 1378 | New Resource 1378 from 21IRPCCCT New CCCT + DF | 0 | 0 | 0 | 0 | 0 | 0 | 0 | 0 | 0 |  | 0 | 0 | 0 | 0 | 0 | 0 | 1 | 0 |  | 0 | 0 | 0 | 0 | 0 | 0 | 0 | 0 | 0 | 0 | 0 | 0 | 0 | WECC-OR/WA/IDNorth NaturalGas-NonCycling | 0 | -1 |  | 0 | -1 | 0 | 0 | 0 | 0 | 0 | 0 | 0 | 0 | 0 | 0 | 0 | 0 |  |  |  |  | 0 | 1/1/2046 | 12/31/2075 | True | 0 | 0 | 0 | 0 | 0 | 0 | 0 |  | 0 | 0 | 0 | 0 | Unit | 2 |  | 2036 |  |  |  | 0 | 1 |  | Nominal ¦ 2/2/2021 11:56:35 AM | 2766 | 0 | 0 | 0 | 0 | 0
HR_V6 Balanced Portfolio_020221 | Average | 2036 | PSE | ANRN 1409 | New Resource 1409 from 21IRPBiomass New Biomass | 0 | 0 | 0 | 0 | 0 | 0 | 0 | 0 | 0 |  | 0 | 0 | 0 | 0 | 0 | 0 | 1 | 0 |  | 0 | 0 | 0 | 0 | 0 | 0 | 0 | 0 | 0 | 0 | 0 | 0 | 0 | Other, Bio, ZZ, WC, WH | 0 | -1 |  | 0 | -1 | 0 | 0 | 0 | 0 | 0 | 0 | 0 | 0 | 0 | 0 | 0 | 0 |  |  |  |  | 0 | 1/1/2038 | 12/31/2067 | True | 0 | 0 | 0 | 0 | 0 | 0 | 0 |  | 0 | 0 | 0 | 0 | Unit | 1 |  | 2036 |  |  |  | 0 | 1 |  | Nominal ¦ 2/2/2021 11:56:35 AM | 2767 | 0 | 0 | 0 | 0 | 0
HR_V6 Balanced Portfolio_020221 | Average | 2036 | PSE | ANRN 1411 | New Resource 1411 from 21IRPBiomass New Biomass | 0 | 0 | 0 | 0 | 0 | 0 | 0 | 0 | 0 |  | 0 | 0 | 0 | 0 | 0 | 0 | 1 | 0 |  | 0 | 0 | 0 | 0 | 0 | 0 | 0 | 0 | 0 | 0 | 0 | 0 | 0 | Other, Bio, ZZ, WC, WH | 0 | -1 |  | 0 | -1 | 0 | 0 | 0 | 0 | 0 | 0 | 0 | 0 | 0 | 0 | 0 | 0 |  |  |  |  | 0 | 1/1/2039 | 12/31/2068 | True | 0 | 0 | 0 | 0 | 0 | 0 | 0 |  | 0 | 0 | 0 | 0 | Unit | 1 |  | 2036 |  |  |  | 0 | 1 |  | Nominal ¦ 2/2/2021 11:56:35 AM | 2768 | 0 | 0 | 0 | 0 | 0
HR_V6 Balanced Portfolio_020221 | Average | 2036 | PSE | ANRN 1415 | New Resource 1415 from 21IRPBiomass New Biomass | 0 | 0 | 0 | 0 | 0 | 0 | 0 | 0 | 0 |  | 0 | 0 | 0 | 0 | 0 | 0 | 1 | 0 |  | 0 | 0 | 0 | 0 | 0 | 0 | 0 | 0 | 0 | 0 | 0 | 0 | 0 | Other, Bio, ZZ, WC, WH | 0 | -1 |  | 0 | -1 | 0 | 0 | 0 | 0 | 0 | 0 | 0 | 0 | 0 | 0 | 0 | 0 |  |  |  |  | 0 | 1/1/2041 | 12/31/2070 | True | 0 | 0 | 0 | 0 | 0 | 0 | 0 |  | 0 | 0 | 0 | 0 | Unit | 1 |  | 2036 |  |  |  | 0 | 1 |  | Nominal ¦ 2/2/2021 11:56:35 AM | 2769 | 0 | 0 | 0 | 0 | 0
HR_V6 Balanced Portfolio_020221 | Average | 2036 | PSE | ANRN 1416 | New Resource 1416 from 21IRPBiomass New Biomass | 0 | 0 | 0 | 0 | 0 | 0 | 0 | 0 | 0 |  | 0 | 0 | 0 | 0 | 0 | 0 | 1 | 0 |  | 0 | 0 | 0 | 0 | 0 | 0 | 0 | 0 | 0 | 0 | 0 | 0 | 0 | Other, Bio, ZZ, WC, WH | 0 | -1 |  | 0 | -1 | 0 | 0 | 0 | 0 | 0 | 0 | 0 | 0 | 0 | 0 | 0 | 0 |  |  |  |  | 0 | 1/1/2041 | 12/31/2070 | True | 0 | 0 | 0 | 0 | 0 | 0 | 0 |  | 0 | 0 | 0 | 0 | Unit | 1 |  | 2036 |  |  |  | 0 | 1 |  | Nominal ¦ 2/2/2021 11:56:35 AM | 2770 | 0 | 0 | 0 | 0 | 0
HR_V6 Balanced Portfolio_020221 | Average | 2036 | PSE | ANRN 1417 | New Resource 1417 from 21IRPBiomass New Biomass | 0 | 0 | 0 | 0 | 0 | 0 | 0 | 0 | 0 |  | 0 | 0 | 0 | 0 | 0 | 0 | 1 | 0 |  | 0 | 0 | 0 | 0 | 0 | 0 | 0 | 0 | 0 | 0 | 0 | 0 | 0 | Other, Bio, ZZ, WC, WH | 0 | -1 |  | 0 | -1 | 0 | 0 | 0 | 0 | 0 | 0 | 0 | 0 | 0 | 0 | 0 | 0 |  |  |  |  | 0 | 1/1/2042 | 12/31/2071 | True | 0 | 0 | 0 | 0 | 0 | 0 | 0 |  | 0 | 0 | 0 | 0 | Unit | 1 |  | 2036 |  |  |  | 0 | 1 |  | Nominal ¦ 2/2/2021 11:56:35 AM | 2771 | 0 | 0 | 0 | 0 | 0
HR_V6 Balanced Portfolio_020221 | Average | 2036 | PSE | ANRN 1421 | New Resource 1421 from 21IRPBiomass New Biomass | 0 | 0 | 0 | 0 | 0 | 0 | 0 | 0 | 0 |  | 0 | 0 | 0 | 0 | 0 | 0 | 1 | 0 |  | 0 | 0 | 0 | 0 | 0 | 0 | 0 | 0 | 0 | 0 | 0 | 0 | 0 | Other, Bio, ZZ, WC, WH | 0 | -1 |  | 0 | -1 | 0 | 0 | 0 | 0 | 0 | 0 | 0 | 0 | 0 | 0 | 0 | 0 |  |  |  |  | 0 | 1/1/2044 | 12/31/2073 | True | 0 | 0 | 0 | 0 | 0 | 0 | 0 |  | 0 | 0 | 0 | 0 | Unit | 1 |  | 2036 |  |  |  | 0 | 1 |  | Nominal ¦ 2/2/2021 11:56:35 AM | 2772 | 0 | 0 | 0 | 0 | 0
HR_V6 Balanced Portfolio_020221 | Average | 2036 | PSE | ANRN 1423 | New Resource 1423 from 21IRPBiomass New Biomass | 0 | 0 | 0 | 0 | 0 | 0 | 0 | 0 | 0 |  | 0 | 0 | 0 | 0 | 0 | 0 | 1 | 0 |  | 0 | 0 | 0 | 0 | 0 | 0 | 0 | 0 | 0 | 0 | 0 | 0 | 0 | Other, Bio, ZZ, WC, WH | 0 | -1 |  | 0 | -1 | 0 | 0 | 0 | 0 | 0 | 0 | 0 | 0 | 0 | 0 | 0 | 0 |  |  |  |  | 0 | 1/1/2045 | 12/31/2074 | True | 0 | 0 | 0 | 0 | 0 | 0 | 0 |  | 0 | 0 | 0 | 0 | Unit | 1 |  | 2036 |  |  |  | 0 | 1 |  | Nominal ¦ 2/2/2021 11:56:35 AM | 2773 | 0 | 0 | 0 | 0 | 0
HR_V6 Balanced Portfolio_020221 | Average | 2036 | PSE | ANRN 1425 | New Resource 1425 from 21IRPBiomass New Biomass | 0 | 0 | 0 | 0 | 0 | 0 | 0 | 0 | 0 |  | 0 | 0 | 0 | 0 | 0 | 0 | 1 | 0 |  | 0 | 0 | 0 | 0 | 0 | 0 | 0 | 0 | 0 | 0 | 0 | 0 | 0 | Other, Bio, ZZ, WC, WH | 0 | -1 |  | 0 | -1 | 0 | 0 | 0 | 0 | 0 | 0 | 0 | 0 | 0 | 0 | 0 | 0 |  |  |  |  | 0 | 1/1/2046 | 12/31/2075 | True | 0 | 0 | 0 | 0 | 0 | 0 | 0 |  | 0 | 0 | 0 | 0 | Unit | 1 |  | 2036 |  |  |  | 0 | 1 |  | Nominal ¦ 2/2/2021 11:56:35 AM | 2774 | 0 | 0 | 0 | 0 | 0
HR_V6 Balanced Portfolio_020221 | Average | 2036 | PSE | ANRN 1426 | New Resource 1426 from 21IRPBiomass New Biomass | 0 | 0 | 0 | 0 | 0 | 0 | 0 | 0 | 0 |  | 0 | 0 | 0 | 0 | 0 | 0 | 1 | 0 |  | 0 | 0 | 0 | 0 | 0 | 0 | 0 | 0 | 0 | 0 | 0 | 0 | 0 | Other, Bio, ZZ, WC, WH | 0 | -1 |  | 0 | -1 | 0 | 0 | 0 | 0 | 0 | 0 | 0 | 0 | 0 | 0 | 0 | 0 |  |  |  |  | 0 | 1/1/2046 | 12/31/2075 | True | 0 | 0 | 0 | 0 | 0 | 0 | 0 |  | 0 | 0 | 0 | 0 | Unit | 1 |  | 2036 |  |  |  | 0 | 1 |  | Nominal ¦ 2/2/2021 11:56:35 AM | 2775 | 0 | 0 | 0 | 0 | 0
HR_V6 Balanced Portfolio_020221 | Average | 2036 | PSE | ANRN 1569 | New Resource 1569 from 21IRPLiIon2hr New Li Ion 2hr | -1.0694 | 24.5 | 25 | 25 | 0 | 0 | 0 | 0 | 4161 |  | 4161 | 1575.7424 | 1575.7424 | 0 | 0 | 3.95 | 0.158 | 0 |  | 2525.0332 | 877.1417 | 2480.1121 | -832.2206 | 0 | 0 | 0 | 0 | 0 | -2235.1299 | 0 | 0 | 0 | Battery_PSH | 0 | -1 |  | 0 | -1 | -9393.1973 | -9393.1973 | 0 | 42791.2422 | 42791.2422 | 50 | 0.022769 | 0 | 0 | 0 | 1595 | 0 | -0.042774 |  |  |  | 4625 | 1/1/2030 | 12/31/2059 | True | 0 | 0 | 0 | 0 | 0 | 0 | 0 |  | 0.5 | 0 | 0 | 0 | Unit | 1 |  | 2036 |  |  |  | 0 | 1 |  | Nominal ¦ 2/2/2021 11:56:35 AM | 2776 | 0 | 0 | 0 | 0 | 0
HR_V6 Balanced Portfolio_020221 | Average | 2036 | PSE | ANRN 2789 | New Resource 2789 from 21IRPFlow4hr New Flow 4hr | 0 | 0 | 0 | 0 | 0 | 0 | 0 | 0 | 0 |  | 0 | 0 | 0 | 0 | 0 | 0 | 1 | 0 |  | 0 | 0 | 0 | 0 | 0 | 0 | 0 | 0 | 0 | 0 | 0 | 0 | 0 | Battery_PSH | 0 | -1 |  | 0 | -1 | 0 | 0 | 0 | 0 | 0 | 0 | 0 | 0 | 0 | 0 | 0 | 0 |  |  |  |  | 0 | 1/1/2041 | 12/31/2070 | True | 0 | 0 | 0 | 0 | 0 | 0 | 0 |  | 0 | 0 | 0 | 0 | Unit | 1 |  | 2036 |  |  |  | 0 | 1 |  | Nominal ¦ 2/2/2021 11:56:35 AM | 2777 | 0 | 0 | 0 | 0 | 0
HR_V6 Balanced Portfolio_020221 | Average | 2036 | PSE | ANRN 2809 | New Resource 2809 from 21IRPFlow4hr New Flow 4hr | 0 | 0 | 0 | 0 | 0 | 0 | 0 | 0 | 0 |  | 0 | 0 | 0 | 0 | 0 | 0 | 1 | 0 |  | 0 | 0 | 0 | 0 | 0 | 0 | 0 | 0 | 0 | 0 | 0 | 0 | 0 | Battery_PSH | 0 | -1 |  | 0 | -1 | 0 | 0 | 0 | 0 | 0 | 0 | 0 | 0 | 0 | 0 | 0 | 0 |  |  |  |  | 0 | 1/1/2042 | 12/31/2071 | True | 0 | 0 | 0 | 0 | 0 | 0 | 0 |  | 0 | 0 | 0 | 0 | Unit | 1 |  | 2036 |  |  |  | 0 | 1 |  | Nominal ¦ 2/2/2021 11:56:35 AM | 2778 | 0 | 0 | 0 | 0 | 0
HR_V6 Balanced Portfolio_020221 | Average | 2036 | PSE | ANRN 2810 | New Resource 2810 from 21IRPFlow4hr New Flow 4hr | 0 | 0 | 0 | 0 | 0 | 0 | 0 | 0 | 0 |  | 0 | 0 | 0 | 0 | 0 | 0 | 1 | 0 |  | 0 | 0 | 0 | 0 | 0 | 0 | 0 | 0 | 0 | 0 | 0 | 0 | 0 | Battery_PSH | 0 | -1 |  | 0 | -1 | 0 | 0 | 0 | 0 | 0 | 0 | 0 | 0 | 0 | 0 | 0 | 0 |  |  |  |  | 0 | 1/1/2042 | 12/31/2071 | True | 0 | 0 | 0 | 0 | 0 | 0 | 0 |  | 0 | 0 | 0 | 0 | Unit | 1 |  | 2036 |  |  |  | 0 | 1 |  | Nominal ¦ 2/2/2021 11:56:35 AM | 2779 | 0 | 0 | 0 | 0 | 0
HR_V6 Balanced Portfolio_020221 | Average | 2036 | PSE | ANRN 2829 | New Resource 2829 from 21IRPFlow4hr New Flow 4hr | 0 | 0 | 0 | 0 | 0 | 0 | 0 | 0 | 0 |  | 0 | 0 | 0 | 0 | 0 | 0 | 1 | 0 |  | 0 | 0 | 0 | 0 | 0 | 0 | 0 | 0 | 0 | 0 | 0 | 0 | 0 | Battery_PSH | 0 | -1 |  | 0 | -1 | 0 | 0 | 0 | 0 | 0 | 0 | 0 | 0 | 0 | 0 | 0 | 0 |  |  |  |  | 0 | 1/1/2043 | 12/31/2072 | True | 0 | 0 | 0 | 0 | 0 | 0 | 0 |  | 0 | 0 | 0 | 0 | Unit | 1 |  | 2036 |  |  |  | 0 | 1 |  | Nominal ¦ 2/2/2021 11:56:35 AM | 2780 | 0 | 0 | 0 | 0 | 0
HR_V6 Balanced Portfolio_020221 | Average | 2036 | PSE | ANRN 2830 | New Resource 2830 from 21IRPFlow4hr New Flow 4hr | 0 | 0 | 0 | 0 | 0 | 0 | 0 | 0 | 0 |  | 0 | 0 | 0 | 0 | 0 | 0 | 1 | 0 |  | 0 | 0 | 0 | 0 | 0 | 0 | 0 | 0 | 0 | 0 | 0 | 0 | 0 | Battery_PSH | 0 | -1 |  | 0 | -1 | 0 | 0 | 0 | 0 | 0 | 0 | 0 | 0 | 0 | 0 | 0 | 0 |  |  |  |  | 0 | 1/1/2043 | 12/31/2072 | True | 0 | 0 | 0 | 0 | 0 | 0 | 0 |  | 0 | 0 | 0 | 0 | Unit | 1 |  | 2036 |  |  |  | 0 | 1 |  | Nominal ¦ 2/2/2021 11:56:35 AM | 2781 | 0 | 0 | 0 | 0 | 0
HR_V6 Balanced Portfolio_020221 | Average | 2036 | PSE | ANRN 2831 | New Resource 2831 from 21IRPFlow4hr New Flow 4hr | 0 | 0 | 0 | 0 | 0 | 0 | 0 | 0 | 0 |  | 0 | 0 | 0 | 0 | 0 | 0 | 1 | 0 |  | 0 | 0 | 0 | 0 | 0 | 0 | 0 | 0 | 0 | 0 | 0 | 0 | 0 | Battery_PSH | 0 | -1 |  | 0 | -1 | 0 | 0 | 0 | 0 | 0 | 0 | 0 | 0 | 0 | 0 | 0 | 0 |  |  |  |  | 0 | 1/1/2043 | 12/31/2072 | True | 0 | 0 | 0 | 0 | 0 | 0 | 0 |  | 0 | 0 | 0 | 0 | Unit | 1 |  | 2036 |  |  |  | 0 | 1 |  | Nominal ¦ 2/2/2021 11:56:35 AM | 2782 | 0 | 0 | 0 | 0 | 0
HR_V6 Balanced Portfolio_020221 | Average | 2036 | PSE | ANRN 2849 | New Resource 2849 from 21IRPFlow4hr New Flow 4hr | 0 | 0 | 0 | 0 | 0 | 0 | 0 | 0 | 0 |  | 0 | 0 | 0 | 0 | 0 | 0 | 1 | 0 |  | 0 | 0 | 0 | 0 | 0 | 0 | 0 | 0 | 0 | 0 | 0 | 0 | 0 | Battery_PSH | 0 | -1 |  | 0 | -1 | 0 | 0 | 0 | 0 | 0 | 0 | 0 | 0 | 0 | 0 | 0 | 0 |  |  |  |  | 0 | 1/1/2044 | 12/31/2073 | True | 0 | 0 | 0 | 0 | 0 | 0 | 0 |  | 0 | 0 | 0 | 0 | Unit | 1 |  | 2036 |  |  |  | 0 | 1 |  | Nominal ¦ 2/2/2021 11:56:35 AM | 2783 | 0 | 0 | 0 | 0 | 0
HR_V6 Balanced Portfolio_020221 | Average | 2036 | PSE | ANRN 2850 | New Resource 2850 from 21IRPFlow4hr New Flow 4hr | 0 | 0 | 0 | 0 | 0 | 0 | 0 | 0 | 0 |  | 0 | 0 | 0 | 0 | 0 | 0 | 1 | 0 |  | 0 | 0 | 0 | 0 | 0 | 0 | 0 | 0 | 0 | 0 | 0 | 0 | 0 | Battery_PSH | 0 | -1 |  | 0 | -1 | 0 | 0 | 0 | 0 | 0 | 0 | 0 | 0 | 0 | 0 | 0 | 0 |  |  |  |  | 0 | 1/1/2044 | 12/31/2073 | True | 0 | 0 | 0 | 0 | 0 | 0 | 0 |  | 0 | 0 | 0 | 0 | Unit | 1 |  | 2036 |  |  |  | 0 | 1 |  | Nominal ¦ 2/2/2021 11:56:35 AM | 2784 | 0 | 0 | 0 | 0 | 0
HR_V6 Balanced Portfolio_020221 | Average | 2036 | PSE | ANRN 2851 | New Resource 2851 from 21IRPFlow4hr New Flow 4hr | 0 | 0 | 0 | 0 | 0 | 0 | 0 | 0 | 0 |  | 0 | 0 | 0 | 0 | 0 | 0 | 1 | 0 |  | 0 | 0 | 0 | 0 | 0 | 0 | 0 | 0 | 0 | 0 | 0 | 0 | 0 | Battery_PSH | 0 | -1 |  | 0 | -1 | 0 | 0 | 0 | 0 | 0 | 0 | 0 | 0 | 0 | 0 | 0 | 0 |  |  |  |  | 0 | 1/1/2044 | 12/31/2073 | True | 0 | 0 | 0 | 0 | 0 | 0 | 0 |  | 0 | 0 | 0 | 0 | Unit | 1 |  | 2036 |  |  |  | 0 | 1 |  | Nominal ¦ 2/2/2021 11:56:35 AM | 2785 | 0 | 0 | 0 | 0 | 0
HR_V6 Balanced Portfolio_020221 | Average | 2036 | PSE | ANRN 2852 | New Resource 2852 from 21IRPFlow4hr New Flow 4hr | 0 | 0 | 0 | 0 | 0 | 0 | 0 | 0 | 0 |  | 0 | 0 | 0 | 0 | 0 | 0 | 1 | 0 |  | 0 | 0 | 0 | 0 | 0 | 0 | 0 | 0 | 0 | 0 | 0 | 0 | 0 | Battery_PSH | 0 | -1 |  | 0 | -1 | 0 | 0 | 0 | 0 | 0 | 0 | 0 | 0 | 0 | 0 | 0 | 0 |  |  |  |  | 0 | 1/1/2044 | 12/31/2073 | True | 0 | 0 | 0 | 0 | 0 | 0 | 0 |  | 0 | 0 | 0 | 0 | Unit | 1 |  | 2036 |  |  |  | 0 | 1 |  | Nominal ¦ 2/2/2021 11:56:35 AM | 2786 | 0 | 0 | 0 | 0 | 0
HR_V6 Balanced Portfolio_020221 | Average | 2036 | PSE | ANRN 2889 | New Resource 2889 from 21IRPFlow4hr New Flow 4hr | 0 | 0 | 0 | 0 | 0 | 0 | 0 | 0 | 0 |  | 0 | 0 | 0 | 0 | 0 | 0 | 1 | 0 |  | 0 | 0 | 0 | 0 | 0 | 0 | 0 | 0 | 0 | 0 | 0 | 0 | 0 | Battery_PSH | 0 | -1 |  | 0 | -1 | 0 | 0 | 0 | 0 | 0 | 0 | 0 | 0 | 0 | 0 | 0 | 0 |  |  |  |  | 0 | 1/1/2046 | 12/31/2075 | True | 0 | 0 | 0 | 0 | 0 | 0 | 0 |  | 0 | 0 | 0 | 0 | Unit | 1 |  | 2036 |  |  |  | 0 | 1 |  | Nominal ¦ 2/2/2021 11:56:35 AM | 2787 | 0 | 0 | 0 | 0 | 0
HR_V6 Balanced Portfolio_020221 | Average | 2036 | PSE | ANRN 2890 | New Resource 2890 from 21IRPFlow4hr New Flow 4hr | 0 | 0 | 0 | 0 | 0 | 0 | 0 | 0 | 0 |  | 0 | 0 | 0 | 0 | 0 | 0 | 1 | 0 |  | 0 | 0 | 0 | 0 | 0 | 0 | 0 | 0 | 0 | 0 | 0 | 0 | 0 | Battery_PSH | 0 | -1 |  | 0 | -1 | 0 | 0 | 0 | 0 | 0 | 0 | 0 | 0 | 0 | 0 | 0 | 0 |  |  |  |  | 0 | 1/1/2046 | 12/31/2075 | True | 0 | 0 | 0 | 0 | 0 | 0 | 0 |  | 0 | 0 | 0 | 0 | Unit | 1 |  | 2036 |  |  |  | 0 | 1 |  | Nominal ¦ 2/2/2021 11:56:35 AM | 2788 | 0 | 0 | 0 | 0 | 0
HR_V6 Balanced Portfolio_020221 | Average | 2036 | PSE | ANRN 2891 | New Resource 2891 from 21IRPFlow4hr New Flow 4hr | 0 | 0 | 0 | 0 | 0 | 0 | 0 | 0 | 0 |  | 0 | 0 | 0 | 0 | 0 | 0 | 1 | 0 |  | 0 | 0 | 0 | 0 | 0 | 0 | 0 | 0 | 0 | 0 | 0 | 0 | 0 | Battery_PSH | 0 | -1 |  | 0 | -1 | 0 | 0 | 0 | 0 | 0 | 0 | 0 | 0 | 0 | 0 | 0 | 0 |  |  |  |  | 0 | 1/1/2046 | 12/31/2075 | True | 0 | 0 | 0 | 0 | 0 | 0 | 0 |  | 0 | 0 | 0 | 0 | Unit | 1 |  | 2036 |  |  |  | 0 | 1 |  | Nominal ¦ 2/2/2021 11:56:35 AM | 2789 | 0 | 0 | 0 | 0 | 0
HR_V6 Balanced Portfolio_020221 | Average | 2036 | PSE | ANRN 2909 | New Resource 2909 from 21IRPFlow4hr New Flow 4hr | 0 | 0 | 0 | 0 | 0 | 0 | 0 | 0 | 0 |  | 0 | 0 | 0 | 0 | 0 | 0 | 1 | 0 |  | 0 | 0 | 0 | 0 | 0 | 0 | 0 | 0 | 0 | 0 | 0 | 0 | 0 | Battery_PSH | 0 | -1 |  | 0 | -1 | 0 | 0 | 0 | 0 | 0 | 0 | 0 | 0 | 0 | 0 | 0 | 0 |  |  |  |  | 0 | 1/1/2047 | 12/31/2076 | True | 0 | 0 | 0 | 0 | 0 | 0 | 0 |  | 0 | 0 | 0 | 0 | Unit | 1 |  | 2036 |  |  |  | 0 | 1 |  | Nominal ¦ 2/2/2021 11:56:35 AM | 2790 | 0 | 0 | 0 | 0 | 0
HR_V6 Balanced Portfolio_020221 | Average | 2036 | PSE | ANRN 2910 | New Resource 2910 from 21IRPFlow4hr New Flow 4hr | 0 | 0 | 0 | 0 | 0 | 0 | 0 | 0 | 0 |  | 0 | 0 | 0 | 0 | 0 | 0 | 1 | 0 |  | 0 | 0 | 0 | 0 | 0 | 0 | 0 | 0 | 0 | 0 | 0 | 0 | 0 | Battery_PSH | 0 | -1 |  | 0 | -1 | 0 | 0 | 0 | 0 | 0 | 0 | 0 | 0 | 0 | 0 | 0 | 0 |  |  |  |  | 0 | 1/1/2047 | 12/31/2076 | True | 0 | 0 | 0 | 0 | 0 | 0 | 0 |  | 0 | 0 | 0 | 0 | Unit | 1 |  | 2036 |  |  |  | 0 | 1 |  | Nominal ¦ 2/2/2021 11:56:35 AM | 2791 | 0 | 0 | 0 | 0 | 0
HR_V6 Balanced Portfolio_020221 | Average | 2036 | PSE | ANRN 2911 | New Resource 2911 from 21IRPFlow4hr New Flow 4hr | 0 | 0 | 0 | 0 | 0 | 0 | 0 | 0 | 0 |  | 0 | 0 | 0 | 0 | 0 | 0 | 1 | 0 |  | 0 | 0 | 0 | 0 | 0 | 0 | 0 | 0 | 0 | 0 | 0 | 0 | 0 | Battery_PSH | 0 | -1 |  | 0 | -1 | 0 | 0 | 0 | 0 | 0 | 0 | 0 | 0 | 0 | 0 | 0 | 0 |  |  |  |  | 0 | 1/1/2047 | 12/31/2076 | True | 0 | 0 | 0 | 0 | 0 | 0 | 0 |  | 0 | 0 | 0 | 0 | Unit | 1 |  | 2036 |  |  |  | 0 | 1 |  | Nominal ¦ 2/2/2021 11:56:35 AM | 2792 | 0 | 0 | 0 | 0 | 0
HR_V6 Balanced Portfolio_020221 | Average | 2036 | PSE | ANRN 2912 | New Resource 2912 from 21IRPFlow4hr New Flow 4hr | 0 | 0 | 0 | 0 | 0 | 0 | 0 | 0 | 0 |  | 0 | 0 | 0 | 0 | 0 | 0 | 1 | 0 |  | 0 | 0 | 0 | 0 | 0 | 0 | 0 | 0 | 0 | 0 | 0 | 0 | 0 | Battery_PSH | 0 | -1 |  | 0 | -1 | 0 | 0 | 0 | 0 | 0 | 0 | 0 | 0 | 0 | 0 | 0 | 0 |  |  |  |  | 0 | 1/1/2047 | 12/31/2076 | True | 0 | 0 | 0 | 0 | 0 | 0 | 0 |  | 0 | 0 | 0 | 0 | Unit | 1 |  | 2036 |  |  |  | 0 | 1 |  | Nominal ¦ 2/2/2021 11:56:35 AM | 2793 | 0 | 0 | 0 | 0 | 0
HR_V6 Balanced Portfolio_020221 | Average | 2036 | PSE | ANRN 3409 | New Resource 3409 from 21IRPFlow6hr New Flow 6hr | 0 | 0 | 0 | 0 | 0 | 0 | 0 | 0 | 0 |  | 0 | 0 | 0 | 0 | 0 | 0 | 1 | 0 |  | 0 | 0 | 0 | 0 | 0 | 0 | 0 | 0 | 0 | 0 | 0 | 0 | 0 | Battery_PSH | 0 | -1 |  | 0 | -1 | 0 | 0 | 0 | 0 | 0 | 0 | 0 | 0 | 0 | 0 | 0 | 0 |  |  |  |  | 0 | 1/1/2047 | 12/31/2076 | True | 0 | 0 | 0 | 0 | 0 | 0 | 0 |  | 0 | 0 | 0 | 0 | Unit | 1 |  | 2036 |  |  |  | 0 | 1 |  | Nominal ¦ 2/2/2021 11:56:35 AM | 2794 | 0 | 0 | 0 | 0 | 0
HR_V6 Balanced Portfolio_020221 | Average | 2036 | PSE | ANRN 3410 | New Resource 3410 from 21IRPFlow6hr New Flow 6hr | 0 | 0 | 0 | 0 | 0 | 0 | 0 | 0 | 0 |  | 0 | 0 | 0 | 0 | 0 | 0 | 1 | 0 |  | 0 | 0 | 0 | 0 | 0 | 0 | 0 | 0 | 0 | 0 | 0 | 0 | 0 | Battery_PSH | 0 | -1 |  | 0 | -1 | 0 | 0 | 0 | 0 | 0 | 0 | 0 | 0 | 0 | 0 | 0 | 0 |  |  |  |  | 0 | 1/1/2047 | 12/31/2076 | True | 0 | 0 | 0 | 0 | 0 | 0 | 0 |  | 0 | 0 | 0 | 0 | Unit | 1 |  | 2036 |  |  |  | 0 | 1 |  | Nominal ¦ 2/2/2021 11:56:35 AM | 2795 | 0 | 0 | 0 | 0 | 0
HR_V6 Balanced Portfolio_020221 | Average | 2036 | PSE | ANRN 3411 | New Resource 3411 from 21IRPFlow6hr New Flow 6hr | 0 | 0 | 0 | 0 | 0 | 0 | 0 | 0 | 0 |  | 0 | 0 | 0 | 0 | 0 | 0 | 1 | 0 |  | 0 | 0 | 0 | 0 | 0 | 0 | 0 | 0 | 0 | 0 | 0 | 0 | 0 | Battery_PSH | 0 | -1 |  | 0 | -1 | 0 | 0 | 0 | 0 | 0 | 0 | 0 | 0 | 0 | 0 | 0 | 0 |  |  |  |  | 0 | 1/1/2047 | 12/31/2076 | True | 0 | 0 | 0 | 0 | 0 | 0 | 0 |  | 0 | 0 | 0 | 0 | Unit | 1 |  | 2036 |  |  |  | 0 | 1 |  | Nominal ¦ 2/2/2021 11:56:35 AM | 2796 | 0 | 0 | 0 | 0 | 0
HR_V6 Balanced Portfolio_020221 | Average | 2036 | PSE | ANRN 3412 | New Resource 3412 from 21IRPFlow6hr New Flow 6hr | 0 | 0 | 0 | 0 | 0 | 0 | 0 | 0 | 0 |  | 0 | 0 | 0 | 0 | 0 | 0 | 1 | 0 |  | 0 | 0 | 0 | 0 | 0 | 0 | 0 | 0 | 0 | 0 | 0 | 0 | 0 | Battery_PSH | 0 | -1 |  | 0 | -1 | 0 | 0 | 0 | 0 | 0 | 0 | 0 | 0 | 0 | 0 | 0 | 0 |  |  |  |  | 0 | 1/1/2047 | 12/31/2076 | True | 0 | 0 | 0 | 0 | 0 | 0 | 0 |  | 0 | 0 | 0 | 0 | Unit | 1 |  | 2036 |  |  |  | 0 | 1 |  | Nominal ¦ 2/2/2021 11:56:35 AM | 2797 | 0 | 0 | 0 | 0 | 0
HR_V6 Balanced Portfolio_020221 | Average | 2036 | PSE | ANRN 3413 | New Resource 3413 from 21IRPFlow6hr New Flow 6hr | 0 | 0 | 0 | 0 | 0 | 0 | 0 | 0 | 0 |  | 0 | 0 | 0 | 0 | 0 | 0 | 1 | 0 |  | 0 | 0 | 0 | 0 | 0 | 0 | 0 | 0 | 0 | 0 | 0 | 0 | 0 | Battery_PSH | 0 | -1 |  | 0 | -1 | 0 | 0 | 0 | 0 | 0 | 0 | 0 | 0 | 0 | 0 | 0 | 0 |  |  |  |  | 0 | 1/1/2047 | 12/31/2076 | True | 0 | 0 | 0 | 0 | 0 | 0 | 0 |  | 0 | 0 | 0 | 0 | Unit | 1 |  | 2036 |  |  |  | 0 | 1 |  | Nominal ¦ 2/2/2021 11:56:35 AM | 2798 | 0 | 0 | 0 | 0 | 0
HR_V6 Balanced Portfolio_020221 | Average | 2036 | PSE | ANRN 3414 | New Resource 3414 from 21IRPFlow6hr New Flow 6hr | 0 | 0 | 0 | 0 | 0 | 0 | 0 | 0 | 0 |  | 0 | 0 | 0 | 0 | 0 | 0 | 1 | 0 |  | 0 | 0 | 0 | 0 | 0 | 0 | 0 | 0 | 0 | 0 | 0 | 0 | 0 | Battery_PSH | 0 | -1 |  | 0 | -1 | 0 | 0 | 0 | 0 | 0 | 0 | 0 | 0 | 0 | 0 | 0 | 0 |  |  |  |  | 0 | 1/1/2047 | 12/31/2076 | True | 0 | 0 | 0 | 0 | 0 | 0 | 0 |  | 0 | 0 | 0 | 0 | Unit | 1 |  | 2036 |  |  |  | 0 | 1 |  | Nominal ¦ 2/2/2021 11:56:35 AM | 2799 | 0 | 0 | 0 | 0 | 0
HR_V6 Balanced Portfolio_020221 | Average | 2036 | PSE | ANRN 3415 | New Resource 3415 from 21IRPFlow6hr New Flow 6hr | 0 | 0 | 0 | 0 | 0 | 0 | 0 | 0 | 0 |  | 0 | 0 | 0 | 0 | 0 | 0 | 1 | 0 |  | 0 | 0 | 0 | 0 | 0 | 0 | 0 | 0 | 0 | 0 | 0 | 0 | 0 | Battery_PSH | 0 | -1 |  | 0 | -1 | 0 | 0 | 0 | 0 | 0 | 0 | 0 | 0 | 0 | 0 | 0 | 0 |  |  |  |  | 0 | 1/1/2047 | 12/31/2076 | True | 0 | 0 | 0 | 0 | 0 | 0 | 0 |  | 0 | 0 | 0 | 0 | Unit | 1 |  | 2036 |  |  |  | 0 | 1 |  | Nominal ¦ 2/2/2021 11:56:35 AM | 2800 | 0 | 0 | 0 | 0 | 0
HR_V6 Balanced Portfolio_020221 | Average | 2036 | PSE | ANRN 3829 | New Resource 3829 from 21IRPDSM1 DSM Bundle 1 | 109.5334 | 109.5334 | 109.5334 | 109.5334 | 109.5333 | 4.8998 | 4.6665 | 4.6665 | 0 | 0 | 0 | 30483.2832 | 30483.2832 | 0 | 0 | 173.04 | 2.0429 | 0 | 4.6665 | 0 | 0 | 0 | 0 | 4489.8447 | 4489.8447 | 0 | 0 | 0 | 25993.4395 | 0 | 0 | 0 | New Cosnervation | 0 | -1 |  | 0 | -1 | 962141.25 | 962141.25 | 0 | 962141.25 | 0 | 0 | 8.174 | 0 | 0 | 0 | 0 | 0 | 1 | 27.0162 | 31.6828 | 4.6665 | 8784 | 1/1/2022 | 12/31/2051 | True | 0 | 0 | 0 | 0 | 0 | 0 | 0 |  | 0 | 0 | 0 | 0 | Unit | 1 |  | 2036 |  |  |  | 0 | 1 |  | Nominal ¦ 2/2/2021 11:56:35 AM | 2801 | 0 | 0 | 0 | 0 | 0
HR_V6 Balanced Portfolio_020221 | Average | 2036 | PSE | ANRN 3830 | New Resource 3830 from 21IRPDSM2 DSM Bundle 2 | 53.9502 | 53.9502 | 53.9502 | 53.9502 | 53.9501 | 15.1173 | 14.3975 | 14.3975 | 0 | 0 | 0 | 15352.1943 | 15352.1943 | 0 | 0 | 95.77 | 2.6127 | 0 | 14.3975 | 0 | 0 | 0 | 0 | 6822.9292 | 6822.9292 | 0 | 0 | 0 | 8529.2646 | 0 | 0 | 0 | New Cosnervation | 0 | -1 |  | 0 | -1 | 473898.1875 | 473898.1875 | 0 | 473898.1875 | 0 | 0 | 1.184 | 0 | 0 | 0 | 0 | 0 | 1 | 17.9981 | 32.3956 | 14.3975 | 8784 | 1/1/2022 | 12/31/2051 | True | 0 | 0 | 0 | 0 | 0 | 0 | 0 |  | 0 | 0 | 0 | 0 | Unit | 1 |  | 2036 |  |  |  | 0 | 1 |  | Nominal ¦ 2/2/2021 11:56:35 AM | 2802 | 0 | 0 | 0 | 0 | 0
HR_V6 Balanced Portfolio_020221 | Average | 2036 | PSE | ANRN 3831 | New Resource 3831 from 21IRPDSM3 DSM Bundle 3 | 25.3117 | 25.3117 | 25.3117 | 25.3117 | 25.3117 | 3.2666 | 3.111 | 3.111 | 0 | 0 | 0 | 6824.2271 | 6824.2271 | 0 | 0 | 37.68 | 1.8453 | 0 | 3.111 | 0 | 0 | 0 | 0 | 691.6959 | 691.6959 | 0 | 0 | 0 | 6132.5312 | 0 | 0 | 0 | New Cosnervation | 0 | -1 |  | 0 | -1 | 222338.1406 | 222338.1406 | 0 | 222338.1406 | 0 | 0 | 32.4567 | 0 | 0 | 0 | 0 | 0 | 1 | 27.582 | 30.693 | 3.111 | 8784 | 1/1/2022 | 12/31/2051 | True | 0 | 0 | 0 | 0 | 0 | 0 | 0 |  | 0 | 0 | 0 | 0 | Unit | 1 |  | 2036 |  |  |  | 0 | 1 |  | Nominal ¦ 2/2/2021 11:56:35 AM | 2803 | 0 | 0 | 0 | 0 | 0
HR_V6 Balanced Portfolio_020221 | Average | 2036 | PSE | ANRN 3832 | New Resource 3832 from 21IRPDSM4 DSM Bundle 4 | 22.7126 | 22.7227 | 22.7227 | 22.7227 | 22.7226 | 70.497 | 67.1399 | 67.1399 | 0 | 0 | 0 | 6492.877 | 6492.877 | 0 | 0 | 34.73 | 2.3856 | 0 | 67.1399 | 0 | 0 | 0 | 0 | 13394.9014 | 13394.9014 | 0 | 0 | 0 | -6902.0239 | 0 | 0 | 0 | New Cosnervation | 0 | -1 |  | 0 | -1 | 199507.2969 | 199507.2969 | 0 | 199507.2969 | 0 | 0 | 2.7778 | 0 | 0 | 0 | 3 | 0 | 0.99956 | -34.5953 | 32.5446 | 67.1399 | 8781 | 1/1/2022 | 12/31/2051 | True | 0 | 0 | 0 | 0 | 0 | 0 | 0 |  | 0 | 0 | 0 | 0 | Unit | 1 |  | 2036 |  |  |  | 0 | 1 |  | Nominal ¦ 2/2/2021 11:56:35 AM | 2804 | 0 | 0 | 0 | 0 | 0
HR_V6 Balanced Portfolio_020221 | Average | 2036 | PSE | ANRN 3833 | New Resource 3833 from 21IRPDSM5 DSM Bundle 5 | 14.3055 | 14.3068 | 14.3068 | 14.3068 | 14.3068 | 33.0644 | 31.4899 | 31.4899 | 0 | 0 | 0 | 4319.4062 | 4319.4062 | 0 | 0 | 33.23 | 4.1289 | 0 | 31.4899 | 0 | 0 | 0 | 0 | 3957.0186 | 3957.0186 | 0 | 0 | 0 | 362.388 | 0 | 0 | 0 | New Cosnervation | 0 | -1 |  | 0 | -1 | 125659.8516 | 125659.8516 | 0 | 125659.8516 | 0 | 0 | 14.0824 | 0 | 0 | 0 | 1 | 0 | 0.99991 | 2.8839 | 34.3738 | 31.4899 | 8783 | 1/1/2022 | 12/31/2051 | True | 0 | 0 | 0 | 0 | 0 | 0 | 0 |  | 0 | 0 | 0 | 0 | Unit | 1 |  | 2036 |  |  |  | 0 | 1 |  | Nominal ¦ 2/2/2021 11:56:35 AM | 2805 | 0 | 0 | 0 | 0 | 0
HR_V6 Balanced Portfolio_020221 | Average | 2036 | PSE | ANRN 3834 | New Resource 3834 from 21IRPDSM6 DSM Bundle 6 | 4.1595 | 4.1595 | 4.1595 | 4.1595 | 4.1595 | 14.7375 | 14.0357 | 14.0357 | 0 | 0 | 0 | 1209.4103 | 1209.4103 | 0 | 0 | 8.75 | 4.2971 | 0 | 14.0357 | 0 | 0 | 0 | 0 | 512.8279 | 512.8279 | 0 | 0 | 0 | 696.5824 | 0 | 0 | 0 | New Cosnervation | 0 | -1 |  | 0 | -1 | 36537.3594 | 36537.3594 | 0 | 36537.3594 | 0 | 0 | 0.22769 | 0 | 0 | 0 | 0 | 0 | 1 | 19.0649 | 33.1006 | 14.0357 | 8784 | 1/1/2022 | 12/31/2051 | True | 0 | 0 | 0 | 0 | 0 | 0 | 0 |  | 0 | 0 | 0 | 0 | Unit | 1 |  | 2036 |  |  |  | 0 | 1 |  | Nominal ¦ 2/2/2021 11:56:35 AM | 2806 | 0 | 0 | 0 | 0 | 0
HR_V6 Balanced Portfolio_020221 | Average | 2036 | PSE | ANRN 3835 | New Resource 3835 from 21IRPDSM7 DSM Bundle 7 | 36.1471 | 36.1744 | 36.1744 | 36.1744 | 36.1744 | 89.2416 | 84.992 | 84.992 | 0 | 0 | 0 | 10326.5156 | 10326.5156 | 0 | 0 | 60.2 | 2.3614 | 0 | 84.992 | 0 | 0 | 0 | 0 | 26986.373 | 26986.373 | 0 | 0 | 0 | -16659.8555 | 0 | 0 | 0 | New Cosnervation | 0 | -1 |  | 0 | -1 | 317516.5 | 317516.5 | 0 | 317516.5 | 0 | 0 | 1.2067 | 0 | 0 | 0 | 3 | 0 | 0.99925 | -52.4693 | 32.5228 | 84.992 | 8780 | 1/1/2022 | 12/31/2051 | True | 0 | 0 | 0 | 0 | 0 | 0 | 0 |  | 0 | 0 | 0 | 0 | Unit | 1 |  | 2036 |  |  |  | 0 | 1 |  | Nominal ¦ 2/2/2021 11:56:35 AM | 2807 | 0 | 0 | 0 | 0 | 0
HR_V6 Balanced Portfolio_020221 | Average | 2036 | PSE | ANRN 3836 | New Resource 3836 from 21IRPDSM8 DSM Bundle 8 | 25.2546 | 25.2808 | 25.2808 | 25.2808 | 25.2807 | 107.4927 | 102.3739 | 102.3739 | 0 | 0 | 0 | 6676.5107 | 6676.5107 | 0 | 0 | 30.02 | 1.7448 | 0 | 102.3739 | 0 | 0 | 0 | 0 | 22710.2812 | 22710.2812 | 0 | 0 | 0 | -16033.7715 | 0 | 0 | 0 | New Cosnervation | 0 | -1 |  | 0 | -1 | 221836.6562 | 221836.6562 | 0 | 221836.6562 | 0 | 0 | 0.63752 | 0 | 0 | 0 | 6 | 0 | 0.99897 | -72.2774 | 30.0965 | 102.3739 | 8777 | 1/1/2022 | 12/31/2051 | True | 0 | 0 | 0 | 0 | 0 | 0 | 0 |  | 0 | 0 | 0 | 0 | Unit | 1 |  | 2036 |  |  |  | 0 | 1 |  | Nominal ¦ 2/2/2021 11:56:35 AM | 2808 | 0 | 0 | 0 | 0 | 0
HR_V6 Balanced Portfolio_020221 | Average | 2036 | PSE | ANRN 3837 | New Resource 3837 from 21IRPDSM9 DSM Bundle 9 | 44.2076 | 44.2273 | 44.2273 | 44.2273 | 44.2273 | 87.8553 | 83.6717 | 83.6717 | 0 | 0 | 0 | 11968.8662 | 11968.8662 | 0 | 0 | 62 | 2.0335 | 0 | 83.6717 | 0 | 0 | 0 | 0 | 32491.377 | 32491.377 | 0 | 0 | 0 | -20522.5117 | 0 | 0 | 0 | New Cosnervation | 0 | -1 |  | 0 | -1 | 388319.9688 | 388319.9688 | 0 | 388319.9688 | 0 | 0 | 0.22769 | 0 | 0 | 0 | 3 | 0 | 0.99956 | -52.8495 | 30.8222 | 83.6717 | 8781 | 1/1/2022 | 12/31/2051 | True | 0 | 0 | 0 | 0 | 0 | 0 | 0 |  | 0 | 0 | 0 | 0 | Unit | 1 |  | 2036 |  |  |  | 0 | 1 |  | Nominal ¦ 2/2/2021 11:56:35 AM | 2809 | 0 | 0 | 0 | 0 | 0
HR_V6 Balanced Portfolio_020221 | Average | 2036 | PSE | ANRN 3838 | New Resource 3838 from 21IRPDSM10 DSM Bundle 10 | 29.5741 | 29.6064 | 29.6064 | 29.6064 | 29.6064 | 241.5545 | 230.0518 | 230.0518 | 0 | 0 | 0 | 8612.9453 | 8612.9453 | 0 | 0 | 63.45 | 2.902 | 0 | 230.0518 | 0 | 0 | 0 | 0 | 59762.582 | 59762.582 | 0 | 0 | 0 | -51149.6367 | 0 | 0 | 0 | New Cosnervation | 0 | -1 |  | 0 | -1 | 259778.75 | 259778.75 | 0 | 259778.75 | 0 | 0 | 0 | 0 | 0 | 0 | 5 | 0 | 0.99891 | -196.8969 | 33.1549 | 230.0518 | 8776 | 1/1/2022 | 12/31/2051 | True | 0 | 0 | 0 | 0 | 0 | 0 | 0 |  | 0 | 0 | 0 | 0 | Unit | 1 |  | 2036 |  |  |  | 0 | 1 |  | Nominal ¦ 2/2/2021 11:56:35 AM | 2810 | 0 | 0 | 0 | 0 | 0
HR_V6 Balanced Portfolio_020221 | Average | 2036 | PSE | ANRN 3842 | New Resource 3842 from 21IRPDSMDE DSM Bundle Distribution Efficiency | 24.4292 | 24.4368 | 24.4368 | 24.4368 | 24.4368 | 62.0266 | 59.073 | 59.073 | 0 | 0 | 0 | 6334.0542 | 6334.0542 | 0 | 0 | 14.6 | 0.59828 | 0 | 59.073 | 0 | 0 | 0 | 0 | 12676.2207 | 12676.2207 | 0 | 0 | 0 | -6342.1665 | 0 | 0 | 0 | New Cosnervation | 0 | -1 |  | 0 | -1 | 214585.7344 | 214585.7344 | 0 | 214585.7344 | 0 | 0 | 2.015 | 0 | 0 | 0 | 2 | 0 | 0.99969 | -29.5554 | 29.5176 | 59.073 | 8782 | 1/1/2022 | 12/31/2051 | True | 0 | 0 | 0 | 0 | 0 | 0 | 0 |  | 0 | 0 | 0 | 0 | Unit | 1 |  | 2036 |  |  |  | 0 | 1 |  | Nominal ¦ 2/2/2021 11:56:35 AM | 2811 | 0 | 0 | 0 | 0 | 0
HR_V6 Balanced Portfolio_020221 | Average | 2036 | PSE | ANRN 3843 | New Resource 3843 from 21IRPDSMC&S 21IRP DSM C&S | 122.7944 | 122.7944 | 122.7944 | 122.7944 | 122.7943 | 0 | 0 | 0 | 0 | 0 | 0 | 35121.6289 | 35121.6289 | 0 | 0 | 235.71 | 2.5073 | 0 | 0 | 0 | 0 | 0 | 0 | 0 | 0 | 0 | 0 | 0 | 35121.6289 | 0 | 0 | 0 | New Cosnervation | 0 | -1 |  | 0 | -1 | 1078626.25 | 1078626.25 | 0 | 1078626.25 | 0 | 0 | 0 | 0 | 0 | 0 | 0 | 0 | 1 | 32.5614 | 32.5614 | 0 | 8784 | 1/1/2022 | 12/31/2051 | True | 0 | 0 | 0 | 0 | 0 | 0 | 0 |  | 0 | 0 | 0 | 0 | Unit | 1 |  | 2036 |  |  |  | 0 | 1 |  | Nominal ¦ 2/2/2021 11:56:35 AM | 2812 | 0 | 0 | 0 | 0 | 0
HR_V6 Balanced Portfolio_020221 | Average | 2036 | PSE | ANRN 3844 | New Resource 3844 from 21IRPDSMPV 21IRP DSM Solar PV | 20.4163 | 20.4163 | 20.4163 | 20.4163 | 20.4162 | 0 | 0 | 0 | 0 | 0 | 0 | 1928.7152 | 1928.7152 | 0 | 0 | 0 | 0.5214 | 0 | 0 | 0 | 0 | 0 | 0 | 0 | 0 | 0 | 0 | 0 | 1928.7152 | 0 | 0 | 0 | New Cosnervation | 0 | -1 |  | 0 | -1 | 179336.3594 | 179336.3594 | 0 | 179336.3594 | 0 | 0 | 0 | 0 | 0 | 0 | 372 | 0 | 1 | 10.7547 | 10.7547 | 0 | 4204 | 1/1/2022 | 12/31/2051 | True | 0 | 0 | 0 | 0 | 0 | 0 | 0 |  | 0 | 0 | 0 | 0 | Unit | 1 |  | 2036 |  |  |  | 0 | 1 |  | Nominal ¦ 2/2/2021 11:56:35 AM | 2813 | 0 | 0 | 0 | 0 | 0
HR_V6 Balanced Portfolio_020221 | Average | 2036 | PSE | ANRN 3845 | New Resource 3845 from 21IRPDR1 DR Res CPP-No Enablement | 0.51831 | 0.51831 | 56.91 | 56.91 | 0.51831 | 0 | 0 | 0 | 0 | 0 | 0 | 208.5373 | 208.5373 | 0 | 0 | 21.29 | 0.3741 | 0 | 0 | 168.9951 | 168.9951 | 0 | 0 | 0 | 0 | 0 | 0 | 0 | 39.5422 | 0 | 0 | 0 | Demand Response | 0 | -1 |  | 0 | -1 | 4552.7998 | 4552.7998 | 0 | 4552.7998 | 0 | 0 | 0 | 50.3415 | 0 | 0 | 31 | 0 | 0.0091075 | 8.6852 | 45.8042 | 37.1189 | 80 | 1/1/2022 | 12/31/2051 | True | 0 | 0 | 0 | 0 | 0 | 0 | 0 |  | 0 | 0 | 0 | 0 | Unit | 1 |  | 2036 |  |  |  | 0 | 1 |  | Nominal ¦ 2/2/2021 11:56:35 AM | 2814 | 0 | 0 | 0 | 0 | 0
HR_V6 Balanced Portfolio_020221 | Average | 2036 | PSE | ANRN 3846 | New Resource 3846 from 21IRPDR2 DR Res CPP-With Enablement | 0.014936 | 0.014936 | 1.64 | 1.64 | 0.014936 | 0 | 0 | 0 | 0 | 0 | 0 | 6.0095 | 6.0095 | 0 | 0 | 0.61 | 0.37195 | 0 | 0 | 3.9425 | 3.9425 | 0 | 0 | 0 | 0 | 0 | 0 | 0 | 2.067 | 0 | 0 | 0 | Demand Response | 0 | -1 |  | 0 | -1 | 131.2 | 131.2 | 0 | 131.2 | 0 | 0 | 0 | 50.3415 | 0 | 0 | 31 | 0 | 0.0091075 | 15.7544 | 45.8042 | 30.0498 | 80 | 1/1/2022 | 12/31/2051 | True | 0 | 0 | 0 | 0 | 0 | 0 | 0 |  | 0 | 0 | 0 | 0 | Unit | 1 |  | 2036 |  |  |  | 0 | 1 |  | Nominal ¦ 2/2/2021 11:56:35 AM | 2815 | 0 | 0 | 0 | 0 | 0
HR_V6 Balanced Portfolio_020221 | Average | 2036 | PSE | ANRN 3847 | New Resource 3847 from 21IRPDR3 DR Res DLC Heat-Switch | 0.42122 | 0.42122 | 46.25 | 46.25 | 0.42122 | 0 | 0 | 0 | 0 | 0 | 0 | 169.4754 | 169.4754 | 0 | 0 | 17.3 | 0.37405 | 0 | 0 | 1721.3433 | 3361.5508 | 0 | -1640.2076 | 0 | 0 | 0 | 0 | 0 | -1551.8678 | 0 | 0 | 0 | Demand Response | 0 | -1 |  | 0 | -1 | 3700 | 3700 | 0 | 3700 | 0 | 0 | 0 | 50.3415 | 0 | 0 | 31 | 0 | 0.0091075 | -419.4237 | 45.8042 | 465.2279 | 80 | 1/1/2022 | 12/31/2051 | True | 0 | 0 | 0 | 0 | 0 | 0 | 0 |  | 0 | 0 | 0 | 0 | Unit | 1 |  | 2036 |  |  |  | 0 | 1 |  | Nominal ¦ 2/2/2021 11:56:35 AM | 2816 | 0 | 0 | 0 | 0 | 0
HR_V6 Balanced Portfolio_020221 | Average | 2036 | PSE | ANRN 3848 | New Resource 3848 from 21IRPDR4 DR Res DLC Heat-BYOT | 0.026685 | 0.026685 | 2.93 | 2.93 | 0.026685 | 0 | 0 | 0 | 0 | 0 | 0 | 10.7365 | 10.7365 | 0 | 0 | 1.1 | 0.37543 | 0 | 0 | 114.9432 | 218.8525 | 0 | -103.9094 | 0 | 0 | 0 | 0 | 0 | -104.2067 | 0 | 0 | 0 | Demand Response | 0 | -1 |  | 0 | -1 | 234.4 | 234.4 | 0 | 234.4 | 0 | 0 | 0 | 50.3415 | 0 | 0 | 31 | 0 | 0.0091075 | -444.5677 | 45.8042 | 490.3718 | 80 | 1/1/2022 | 12/31/2051 | True | 0 | 0 | 0 | 0 | 0 | 0 | 0 |  | 0 | 0 | 0 | 0 | Unit | 1 |  | 2036 |  |  |  | 0 | 1 |  | Nominal ¦ 2/2/2021 11:56:35 AM | 2817 | 0 | 0 | 0 | 0 | 0
HR_V6 Balanced Portfolio_020221 | Average | 2036 | PSE | ANRN 3849 | New Resource 3849 from 21IRPDR5 DR Res DLC ERWH-Switch | 0.16658 | 0.16658 | 18.29 | 18.29 | 0.16658 | 0 | 0 | 0 | 0 | 0 | 0 | 67.0207 | 67.0207 | 0 | 0 | 6.84 | 0.37397 | 0 | 0 | 735.8987 | 1384.5343 | 0 | -648.6356 | 0 | 0 | 0 | 0 | 0 | -668.8781 | 0 | 0 | 0 | Demand Response | 0 | -1 |  | 0 | -1 | 1463.2 | 1463.2 | 0 | 1463.2 | 0 | 0 | 0 | 50.3415 | 0 | 0 | 31 | 0 | 0.0091075 | -457.1337 | 45.8042 | 502.9379 | 80 | 1/1/2025 | 12/31/2054 | True | 0 | 0 | 0 | 0 | 0 | 0 | 0 |  | 0 | 0 | 0 | 0 | Unit | 1 |  | 2036 |  |  |  | 0 | 1 |  | Nominal ¦ 2/2/2021 11:56:35 AM | 2818 | 0 | 0 | 0 | 0 | 0
HR_V6 Balanced Portfolio_020221 | Average | 2036 | PSE | ANRN 3850 | New Resource 3850 from 21IRPDR6 DR Res DLC ERWH-Grid-Enabled | 53.018 | 53.08 | 53.08 | 53.08 | 53.0799 | 0 | 0 | 0 | 0 | 0 | 0 | 13870.0254 | 13870.0254 | 0 | 0 | 19.85 | 0.37396 | 0 | 0 | 2826.8523 | 4709.2788 | 0 | -1882.4264 | 0 | 0 | 0 | 0 | 0 | 11043.1729 | 0 | 0 | 0 | Demand Response | 0 | -1 |  | 0 | -1 | 465710.5312 | 465710.5312 | 0 | 465710.5312 | 0 | 0 | 0 | 100 | 0 | 0 | 5 | 0 | 0.99883 | 23.7125 | 29.7825 | 6.07 | 8775 | 1/1/2022 | 12/31/2051 | True | 0 | 0 | 0 | 0 | 0 | 0 | 0 |  | 0 | 0 | 0 | 0 | Unit | 1 |  | 2036 |  |  |  | 0 | 1 |  | Nominal ¦ 2/2/2021 11:56:35 AM | 2819 | 0 | 0 | 0 | 0 | 0
HR_V6 Balanced Portfolio_020221 | Average | 2036 | PSE | ANRN 3877 | New Resource 3877 from 21IRPDR8 DR Res DLC HPWH-Grid-Enabled | 0.81916 | 0.82 | 0.82 | 0.82 | 0.82 | 0 | 0 | 0 | 0 | 0 | 0 | 214.2695 | 214.2695 | 0 | 0 | 0.31 | 0.37805 | 0 | 0 | 148.4072 | 177.4876 | 0 | -29.0804 | 0 | 0 | 0 | 0 | 0 | 65.8623 | 0 | 0 | 0 | Demand Response | 0 | -1 |  | 0 | -1 | 7195.5015 | 7195.5015 | 0 | 7195.5015 | 0 | 0 | 0 | 100 | 0 | 0 | 5 | 0 | 0.99898 | 9.1533 | 29.7783 | 20.625 | 8775 | 1/1/2022 | 12/31/2051 | True | 0 | 0 | 0 | 0 | 0 | 0 | 0 |  | 0 | 0 | 0 | 0 | Unit | 1 |  | 2036 |  |  |  | 0 | 1 |  | Nominal ¦ 2/2/2021 11:56:35 AM | 2820 | 0 | 0 | 0 | 0 | 0
HR_V6 Balanced Portfolio_020221 | Average | 2036 | PSE | ANRN 3878 | New Resource 3878 from 21IRPDR9 DR Small Com DLC Heat-Switch | 0.054463 | 0.054463 | 5.98 | 5.98 | 0.054463 | 0 | 0 | 0 | 0 | 0 | 0 | 21.9127 | 21.9127 | 0 | 0 | 2.23 | 0.37291 | 0 | 0 | 144.1767 | 356.2511 | 0 | -212.0744 | 0 | 0 | 0 | 0 | 0 | -122.2639 | 0 | 0 | 0 | Demand Response | 0 | -1 |  | 0 | -1 | 478.4 | 478.4 | 0 | 478.4 | 0 | 0 | 0 | 50.3415 | 0 | 0 | 31 | 0 | 0.0091075 | -255.5685 | 45.8042 | 301.3726 | 80 | 1/1/2025 | 12/31/2054 | True | 0 | 0 | 0 | 0 | 0 | 0 | 0 |  | 0 | 0 | 0 | 0 | Unit | 1 |  | 2036 |  |  |  | 0 | 1 |  | Nominal ¦ 2/2/2021 11:56:35 AM | 2821 | 0 | 0 | 0 | 0 | 0
HR_V6 Balanced Portfolio_020221 | Average | 2036 | PSE | ANRN 3879 | New Resource 3879 from 21IRPDR10 DR Medium Com DLC Heat-Switch | 0.043078 | 0.043078 | 4.73 | 4.73 | 0.043078 | 0 | 0 | 0 | 0 | 0 | 0 | 17.3323 | 17.3323 | 0 | 0 | 1.77 | 0.37421 | 0 | 0 | -13.3748 | 154.3696 | 0 | -167.7445 | 0 | 0 | 0 | 0 | 0 | 30.7071 | 0 | 0 | 0 | Demand Response | 0 | -1 |  | 0 | -1 | 378.4 | 378.4 | 0 | 378.4 | 0 | 0 | 0 | 50.3415 | 0 | 0 | 31 | 0 | 0.0091075 | 81.1499 | 45.8042 | -35.3457 | 80 | 1/1/2022 | 12/31/2051 | True | 0 | 0 | 0 | 0 | 0 | 0 | 0 |  | 0 | 0 | 0 | 0 | Unit | 1 |  | 2036 |  |  |  | 0 | 1 |  | Nominal ¦ 2/2/2021 11:56:35 AM | 2822 | 0 | 0 | 0 | 0 | 0
HR_V6 Balanced Portfolio_020221 | Average | 2036 | PSE | ANRN 3880 | New Resource 3880 from 21IRPDR11 DR C&I Curtailment-Manual | 0.023042 | 0.023042 | 2.53 | 2.53 | 0.023042 | 0 | 0 | 0 | 0 | 0 | 0 | 9.2708 | 9.2708 | 0 | 0 | 0.95 | 0.37549 | 0 | 0 | 287.5564 | 287.5564 | 0 | 0 | 0 | 0 | 0 | 0 | 0 | -278.2856 | 0 | 0 | 0 | Demand Response | 0 | -1 |  | 0 | -1 | 202.4 | 202.4 | 0 | 202.4 | 0 | 0 | 0 | 50.3415 | 0 | 0 | 31 | 0 | 0.0091075 | -1374.9286 | 45.8042 | 1420.7328 | 80 | 1/1/2025 | 12/31/2054 | True | 0 | 0 | 0 | 0 | 0 | 0 | 0 |  | 0 | 0 | 0 | 0 | Unit | 1 |  | 2036 |  |  |  | 0 | 1 |  | Nominal ¦ 2/2/2021 11:56:35 AM | 2823 | 0 | 0 | 0 | 0 | 0
HR_V6 Balanced Portfolio_020221 | Average | 2036 | PSE | ANRN 3881 | New Resource 3881 from 21IRPDR12 DR C&I Curtailment-AutoDR | 0.023588 | 0.023588 | 2.59 | 2.59 | 0.023588 | 0 | 0 | 0 | 0 | 0 | 0 | 9.4906 | 9.4906 | 0 | 0 | 0.97 | 0.37452 | 0 | 0 | 208.2852 | 300.1368 | 0 | -91.8516 | 0 | 0 | 0 | 0 | 0 | -198.7946 | 0 | 0 | 0 | Demand Response | 0 | -1 |  | 0 | -1 | 207.2 | 207.2 | 0 | 207.2 | 0 | 0 | 0 | 50.3415 | 0 | 0 | 31 | 0 | 0.0091075 | -959.4331 | 45.8042 | 1005.2373 | 80 | 1/1/2025 | 12/31/2054 | True | 0 | 0 | 0 | 0 | 0 | 0 | 0 |  | 0 | 0 | 0 | 0 | Unit | 1 |  | 2036 |  |  |  | 0 | 1 |  | Nominal ¦ 2/2/2021 11:56:35 AM | 2824 | 0 | 0 | 0 | 0 | 0
HR_V6 Balanced Portfolio_020221 | Average | 2036 | PSE | ANRN 3882 | New Resource 3882 from 21IRPDR13 DR C&I CPP-No Enablement | 0.010383 | 0.010383 | 1.14 | 1.14 | 0.010383 | 0 | 0 | 0 | 0 | 0 | 0 | 4.1773 | 4.1773 | 0 | 0 | 0.43 | 0.37719 | 0 | 0 | 66.2398 | 66.2398 | 0 | 0 | 0 | 0 | 0 | 0 | 0 | -62.0625 | 0 | 0 | 0 | Demand Response | 0 | -1 |  | 0 | -1 | 91.2 | 91.2 | 0 | 91.2 | 0 | 0 | 0 | 50.3415 | 0 | 0 | 31 | 0 | 0.0091075 | -680.5094 | 45.8042 | 726.3136 | 80 | 1/1/2025 | 12/31/2054 | True | 0 | 0 | 0 | 0 | 0 | 0 | 0 |  | 0 | 0 | 0 | 0 | Unit | 1 |  | 2036 |  |  |  | 0 | 1 |  | Nominal ¦ 2/2/2021 11:56:35 AM | 2825 | 0 | 0 | 0 | 0 | 0
HR_V6 Balanced Portfolio_020221 | Average | 2036 | PSE | ANRN 3883 | New Resource 3883 from 21IRPDR14 DR C&I CPP-With Enablement | 0.0074681 | 0.0074681 | 0.82 | 0.82 | 0.0074681 | 0 | 0 | 0 | 0 | 0 | 0 | 3.0048 | 3.0048 | 0 | 0 | 0.31 | 0.37805 | 0 | 0 | 47.0397 | 47.0397 | 0 | 0 | 0 | 0 | 0 | 0 | 0 | -44.035 | 0 | 0 | 0 | Demand Response | 0 | -1 |  | 0 | -1 | 65.6 | 65.6 | 0 | 65.6 | 0 | 0 | 0 | 50.3415 | 0 | 0 | 31 | 0 | 0.0091075 | -671.2649 | 45.8042 | 717.0691 | 80 | 1/1/2025 | 12/31/2054 | True | 0 | 0 | 0 | 0 | 0 | 0 | 0 |  | 0 | 0 | 0 | 0 | Unit | 1 |  | 2036 |  |  |  | 0 | 1 |  | Nominal ¦ 2/2/2021 11:56:35 AM | 2826 | 0 | 0 | 0 | 0 | 0
HR_V6 Balanced Portfolio_020221 | Average | 2036 | PSE | ANRN 3910 | New Resource 3910 from 21IRPDR16 DR Res Behavior DR-Winter | 0.067395 | 0.067395 | 7.4 | 7.4 | 0.067395 | 0 | 0 | 0 | 0 | 0 | 0 | 27.1161 | 27.1161 | 0 | 0 | 2.77 | 0.37432 | 0 | 0 | 701.7744 | 701.7744 | 0 | 0 | 0 | 0 | 0 | 0 | 0 | -674.6583 | 0 | 0 | 0 | Demand Response | 0 | -1 |  | 0 | -1 | 591.9999 | 591.9999 | 0 | 591.9999 | 0 | 0 | 0 | 50.3415 | 0 | 0 | 31 | 0 | 0.0091075 | -1139.6256 | 45.8042 | 1185.4298 | 80 | 1/1/2025 | 12/31/2054 | True | 0 | 0 | 0 | 0 | 0 | 0 | 0 |  | 0 | 0 | 0 | 0 | Unit | 1 |  | 2036 |  |  |  | 0 | 1 |  | Nominal ¦ 2/2/2021 11:56:35 AM | 2827 | 0 | 0 | 0 | 0 | 0
HR_V6 Balanced Portfolio_020221 | Average | 2036 | PSE | ANRN 3964 | New Resource 3964 from 21IRPSolar1 New WA Solar1 | 23.8533 | 23.8533 | 99.65 | 99.65 | 23.8533 | 16.2758 | 15.5008 | 15.5008 | 0 | 0 | 0 | 3004.3696 | 3004.3696 | 0 | 0 | 3.5 | 0.035123 | 0 | 15.5008 | 26258.5254 | 3307.8076 | 17980.9023 | 4969.8159 | 3247.8376 | 0 | 0 | 3247.8376 | 0 | -26501.9941 | 0 | 0 | 0 | PV - Hydro dominated areas | 0 | -1 |  | 0 | -1 | 209527.3594 | 209527.3594 | 0 | 209527.3594 | 0 | 0 | 0.13661 | 0 | 0 | 0 | 368 | 0 | 0.23937 | -126.4846 | 14.3388 | 140.8234 | 4331 | 1/1/2029 | 12/31/2058 | True | 0 | 0 | 0 | 0 | 0 | 0 | 0 |  | 75.7967 | 0 | 0 | 0 | Unit | 1 |  | 2036 |  |  |  | 0 | 1 |  | Nominal ¦ 2/2/2021 11:56:35 AM | 2828 | 0 | 0 | 0 | 0 | 0
HR_V6 Balanced Portfolio_020221 | Average | 2036 | PSE | ANRN 3989 | New Resource 3989 from 21IRPSolar2 New WA Solar2 | 23.8653 | 23.8653 | 99.7 | 99.7 | 23.8653 | 16.2758 | 15.5008 | 15.5008 | 0 | 0 | 0 | 3005.877 | 3005.877 | 0 | 0 | 3.5 | 0.035105 | 0 | 15.5008 | 26337.7031 | 3309.4673 | 18055.9258 | 4972.3096 | 3249.4673 | 0 | 0 | 3249.4673 | 0 | -26581.293 | 0 | 0 | 0 | PV - Hydro dominated areas | 0 | -1 |  | 0 | -1 | 209632.4844 | 209632.4844 | 0 | 209632.4844 | 0 | 0 | 0 | 0 | 0 | 0 | 368 | 0 | 0.23937 | -126.7995 | 14.3388 | 141.1383 | 4331 | 1/1/2030 | 12/31/2059 | True | 0 | 0 | 0 | 0 | 0 | 0 | 0 |  | 75.8347 | 0 | 0 | 0 | Unit | 1 |  | 2036 |  |  |  | 0 | 1 |  | Nominal ¦ 2/2/2021 11:56:35 AM | 2829 | 0 | 0 | 0 | 0 | 0
HR_V6 Balanced Portfolio_020221 | Average | 2036 | PSE | ANRN 4013 | New Resource 4013 from 21IRPSolar3 New WA Solar3 | 23.8653 | 23.8653 | 99.7 | 99.7 | 23.8653 | 16.2758 | 15.5008 | 15.5008 | 0 | 0 | 0 | 3005.877 | 3005.877 | 0 | 0 | 3.35 | 0.033601 | 0 | 15.5008 | 26337.7031 | 3309.4673 | 18055.9258 | 4972.3096 | 3249.4673 | 0 | 0 | 3249.4673 | 0 | -26581.293 | 0 | 0 | 0 | PV - Hydro dominated areas | 0 | -1 |  | 0 | -1 | 209632.4844 | 209632.4844 | 0 | 209632.4844 | 0 | 0 | 0 | 0 | 0 | 0 | 368 | 0 | 0.23937 | -126.7995 | 14.3388 | 141.1383 | 4331 | 1/1/2030 | 12/31/2059 | True | 0 | 0 | 0 | 0 | 0 | 0 | 0 |  | 75.8347 | 0 | 0 | 0 | Unit | 1 |  | 2036 |  |  |  | 0 | 1 |  | Nominal ¦ 2/2/2021 11:56:35 AM | 2830 | 0 | 0 | 0 | 0 | 0
HR_V6 Balanced Portfolio_020221 | Average | 2036 | PSE | ANRN 4044 | New Resource 4044 from 21IRPSolar4 New WA Solar4 | 0 | 0 | 0 | 0 | 0 | 0 | 0 | 0 | 0 |  | 0 | 0 | 0 | 0 | 0 | 0 | 1 | 0 |  | 0 | 0 | 0 | 0 | 0 | 0 | 0 | 0 | 0 | 0 | 0 | 0 | 0 | PV - Hydro dominated areas | 0 | -1 |  | 0 | -1 | 0 | 0 | 0 | 0 | 0 | 0 | 0 | 0 | 0 | 0 | 0 | 0 |  |  |  |  | 0 | 1/1/2037 | 12/31/2066 | True | 0 | 0 | 0 | 0 | 0 | 0 | 0 |  | 0 | 0 | 0 | 0 | Unit | 1 |  | 2036 |  |  |  | 0 | 1 |  | Nominal ¦ 2/2/2021 11:56:35 AM | 2831 | 0 | 0 | 0 | 0 | 0
HR_V6 Balanced Portfolio_020221 | Average | 2036 | PSE | ANRN 4076 | New Resource 4076 from 21IRPSolar5 New WA Solar5 | 0 | 0 | 0 | 0 | 0 | 0 | 0 | 0 | 0 |  | 0 | 0 | 0 | 0 | 0 | 0 | 1 | 0 |  | 0 | 0 | 0 | 0 | 0 | 0 | 0 | 0 | 0 | 0 | 0 | 0 | 0 | PV - Hydro dominated areas | 0 | -1 |  | 0 | -1 | 0 | 0 | 0 | 0 | 0 | 0 | 0 | 0 | 0 | 0 | 0 | 0 |  |  |  |  | 0 | 1/1/2045 | 12/31/2074 | True | 0 | 0 | 0 | 0 | 0 | 0 | 0 |  | 0 | 0 | 0 | 0 | Unit | 1 |  | 2036 |  |  |  | 0 | 1 |  | Nominal ¦ 2/2/2021 11:56:35 AM | 2832 | 0 | 0 | 0 | 0 | 0
HR_V6 Balanced Portfolio_020221 | Average | 2036 | PSE | ANRN 4100 | New Resource 4100 from 21IRPSolar6 New WA Solar6 | 0 | 0 | 0 | 0 | 0 | 0 | 0 | 0 | 0 |  | 0 | 0 | 0 | 0 | 0 | 0 | 1 | 0 |  | 0 | 0 | 0 | 0 | 0 | 0 | 0 | 0 | 0 | 0 | 0 | 0 | 0 | PV - Hydro dominated areas | 0 | -1 |  | 0 | -1 | 0 | 0 | 0 | 0 | 0 | 0 | 0 | 0 | 0 | 0 | 0 | 0 |  |  |  |  | 0 | 1/1/2045 | 12/31/2074 | True | 0 | 0 | 0 | 0 | 0 | 0 | 0 |  | 0 | 0 | 0 | 0 | Unit | 1 |  | 2036 |  |  |  | 0 | 1 |  | Nominal ¦ 2/2/2021 11:56:35 AM | 2833 | 0 | 0 | 0 | 0 | 0
HR_V6 Balanced Portfolio_020221 | Average | 2036 | PSE | ANRN 4125 | New Resource 4125 from 21IRPSolar7 New WA Solar7 | 0 | 0 | 0 | 0 | 0 | 0 | 0 | 0 | 0 |  | 0 | 0 | 0 | 0 | 0 | 0 | 1 | 0 |  | 0 | 0 | 0 | 0 | 0 | 0 | 0 | 0 | 0 | 0 | 0 | 0 | 0 | PV - Hydro dominated areas | 0 | -1 |  | 0 | -1 | 0 | 0 | 0 | 0 | 0 | 0 | 0 | 0 | 0 | 0 | 0 | 0 |  |  |  |  | 0 | 1/1/2046 | 12/31/2075 | True | 0 | 0 | 0 | 0 | 0 | 0 | 0 |  | 0 | 0 | 0 | 0 | Unit | 1 |  | 2036 |  |  |  | 0 | 1 |  | Nominal ¦ 2/2/2021 11:56:35 AM | 2834 | 0 | 0 | 0 | 0 | 0
HR_V6 Balanced Portfolio_020221 | Average | 2036 | PSE | ANRN 4656 | New Resource 4656 from 21IRPWind1 New WA Wind1 | 35.9936 | 35.9936 | 100 | 100 | 35.9936 | 16.2758 | 15.5008 | 15.5008 | 0 | 0 | 0 | 8812.8701 | 8812.8701 | 0 | 0 | 15.2 | 0.152 | 0 | 15.5008 | 33911.3828 | 6061.9707 | 19746.3262 | 8103.0864 | 4900.8521 | 0 | 0 | 4900.8521 | 0 | -29999.3652 | 0 | 0 | 0 | Wind | 0 | -1 |  | 0 | -1 | 316168.0625 | 316168.0625 | 0 | 316168.0625 | 0 | 0 | 0 | 0 | 0 | 0 | 316 | 0 | 0.35994 | -94.8842 | 27.874 | 122.7582 | 6115 | 1/1/2025 | 12/31/2054 | True | 0 | 0 | 0 | 0 | 0 | 0 | 0 |  | 64.0063 | 0 | 0 | 0 | Unit | 1 |  | 2036 |  |  |  | 0 | 1 |  | Nominal ¦ 2/2/2021 11:56:35 AM | 2835 | 0 | 0 | 0 | 0 | 0
HR_V6 Balanced Portfolio_020221 | Average | 2036 | PSE | ANRN 4680 | New Resource 4680 from 21IRPWind2 New WA Wind2 | 35.9936 | 35.9936 | 100 | 100 | 35.9936 | 16.2758 | 15.5008 | 15.5008 | 0 | 0 | 0 | 8812.8701 | 8812.8701 | 0 | 0 | 15.2 | 0.152 | 0 | 15.5008 | 33911.3828 | 6061.9707 | 19746.3262 | 8103.0864 | 4900.8521 | 0 | 0 | 4900.8521 | 0 | -29999.3652 | 0 | 0 | 0 | Wind | 0 | -1 |  | 0 | -1 | 316168.0625 | 316168.0625 | 0 | 316168.0625 | 0 | 0 | 0 | 0 | 0 | 0 | 316 | 0 | 0.35994 | -94.8842 | 27.874 | 122.7582 | 6115 | 1/1/2025 | 12/31/2054 | True | 0 | 0 | 0 | 0 | 0 | 0 | 0 |  | 64.0063 | 0 | 0 | 0 | Unit | 1 |  | 2036 |  |  |  | 0 | 1 |  | Nominal ¦ 2/2/2021 11:56:35 AM | 2836 | 0 | 0 | 0 | 0 | 0
HR_V6 Balanced Portfolio_020221 | Average | 2036 | PSE | ANRN 4704 | New Resource 4704 from 21IRPWind3 New WA Wind3 | 35.9936 | 35.9936 | 100 | 100 | 35.9936 | 16.2758 | 15.5008 | 15.5008 | 0 | 0 | 0 | 8812.8701 | 8812.8701 | 0 | 0 | 12.05 | 0.1205 | 0 | 15.5008 | 33911.3828 | 6061.9707 | 19746.3262 | 8103.0864 | 4900.8521 | 0 | 0 | 4900.8521 | 0 | -29999.3652 | 0 | 0 | 0 | Wind | 0 | -1 |  | 0 | -1 | 316168.0625 | 316168.0625 | 0 | 316168.0625 | 0 | 0 | 0 | 0 | 0 | 0 | 316 | 0 | 0.35994 | -94.8842 | 27.874 | 122.7582 | 6115 | 1/1/2025 | 12/31/2054 | True | 0 | 0 | 0 | 0 | 0 | 0 | 0 |  | 64.0063 | 0 | 0 | 0 | Unit | 1 |  | 2036 |  |  |  | 0 | 1 |  | Nominal ¦ 2/2/2021 11:56:35 AM | 2837 | 0 | 0 | 0 | 0 | 0
HR_V6 Balanced Portfolio_020221 | Average | 2036 | PSE | ANRN 4733 | New Resource 4733 from 21IRPWind4 New WA Wind4 | 35.9936 | 35.9936 | 100 | 100 | 35.9936 | 16.2758 | 15.5008 | 15.5008 | 0 | 0 | 0 | 8812.8701 | 8812.8701 | 0 | 0 | 12.05 | 0.1205 | 0 | 15.5008 | 34459.8945 | 6061.9707 | 20294.8359 | 8103.0864 | 4900.8521 | 0 | 0 | 4900.8521 | 0 | -30547.875 | 0 | 0 | 0 | Wind | 0 | -1 |  | 0 | -1 | 316168.0625 | 316168.0625 | 0 | 316168.0625 | 0 | 0 | 0 | 0 | 0 | 0 | 316 | 0 | 0.35994 | -96.6191 | 27.874 | 124.4931 | 6115 | 1/1/2030 | 12/31/2059 | True | 0 | 0 | 0 | 0 | 0 | 0 | 0 |  | 64.0063 | 0 | 0 | 0 | Unit | 1 |  | 2036 |  |  |  | 0 | 1 |  | Nominal ¦ 2/2/2021 11:56:35 AM | 2838 | 0 | 0 | 0 | 0 | 0
HR_V6 Balanced Portfolio_020221 | Average | 2036 | PSE | ANRN 4758 | New Resource 4758 from 21IRPWind5 New WA Wind5 | 35.9892 | 35.9936 | 100 | 100 | 35.9936 | 16.2758 | 15.5008 | 15.5008 | 0 | 0 | 0 | 8812.8701 | 8812.8701 | 0 | 0 | 10.23 | 0.1023 | 0 | 15.5008 | 34857.0898 | 6061.9707 | 20692.0312 | 8103.0864 | 4900.2437 | 0 | 0 | 4900.2437 | 0 | -30944.4629 | 0 | 0 | 0 | Wind | 0 | -1 |  | 0 | -1 | 316128.8125 | 316128.8125 | 0 | 316128.8125 | 0 | 0 | 5.8857 | 0 | 0 | 0 | 316 | 0 | 0.35989 | -97.8856 | 27.8775 | 125.7631 | 6115 | 1/1/2031 | 12/31/2060 | True | 0 | 0 | 0 | 0 | 0 | 0 | 0 |  | 64.0063 | 0 | 0 | 0 | Unit | 1 |  | 2036 |  |  |  | 0 | 1 |  | Nominal ¦ 2/2/2021 11:56:35 AM | 2839 | 0 | 0 | 0 | 0 | 0
HR_V6 Balanced Portfolio_020221 | Average | 2036 | PSE | ANRN 4783 | New Resource 4783 from 21IRPWind6 New WA Wind6 | 35.9936 | 35.9936 | 100 | 100 | 35.9936 | 16.2758 | 15.5008 | 15.5008 | 0 | 0 | 0 | 8812.8701 | 8812.8701 | 0 | 0 | 10.23 | 0.1023 | 0 | 15.5008 | 35462.3398 | 6061.9707 | 21297.2832 | 8103.0864 | 4900.8521 | 0 | 0 | 4900.8521 | 0 | -31550.3223 | 0 | 0 | 0 | Wind | 0 | -1 |  | 0 | -1 | 316168.0625 | 316168.0625 | 0 | 316168.0625 | 0 | 0 | 0 | 0 | 0 | 0 | 316 | 0 | 0.35994 | -99.7897 | 27.874 | 127.6637 | 6115 | 1/1/2032 | 12/31/2061 | True | 0 | 0 | 0 | 0 | 0 | 0 | 0 |  | 64.0063 | 0 | 0 | 0 | Unit | 1 |  | 2036 |  |  |  | 0 | 1 |  | Nominal ¦ 2/2/2021 11:56:35 AM | 2840 | 0 | 0 | 0 | 0 | 0
HR_V6 Balanced Portfolio_020221 | Average | 2036 | PSE | ANRN 4808 | New Resource 4808 from 21IRPWind7 New WA Wind7 | 35.9936 | 35.9936 | 100 | 100 | 35.9936 | 16.2758 | 15.5008 | 15.5008 | 0 | 0 | 0 | 8812.8701 | 8812.8701 | 0 | 0 | 8.53 | 0.0853 | 0 | 15.5008 | 36152.707 | 6061.9707 | 21987.6484 | 8103.0864 | 4900.8521 | 0 | 0 | 4900.8521 | 0 | -32240.6875 | 0 | 0 | 0 | Wind | 0 | -1 |  | 0 | -1 | 316168.0625 | 316168.0625 | 0 | 316168.0625 | 0 | 0 | 0 | 0 | 0 | 0 | 316 | 0 | 0.35994 | -101.9733 | 27.874 | 129.8473 | 6115 | 1/1/2033 | 12/31/2062 | True | 0 | 0 | 0 | 0 | 0 | 0 | 0 |  | 64.0063 | 0 | 0 | 0 | Unit | 1 |  | 2036 |  |  |  | 0 | 1 |  | Nominal ¦ 2/2/2021 11:56:35 AM | 2841 | 0 | 0 | 0 | 0 | 0
HR_V6 Balanced Portfolio_020221 | Average | 2036 | PSE | ANRN 4833 | New Resource 4833 from 21IRPWind8 New WA Wind8 | 35.9936 | 35.9936 | 100 | 100 | 35.9936 | 16.2758 | 15.5008 | 15.5008 | 0 | 0 | 0 | 8812.8701 | 8812.8701 | 0 | 0 | 8.53 | 0.0853 | 0 | 15.5008 | 36975.4688 | 6061.9707 | 22810.4121 | 8103.0864 | 4900.8521 | 0 | 0 | 4900.8521 | 0 | -33063.4492 | 0 | 0 | 0 | Wind | 0 | -1 |  | 0 | -1 | 316168.0625 | 316168.0625 | 0 | 316168.0625 | 0 | 0 | 0 | 0 | 0 | 0 | 316 | 0 | 0.35994 | -104.5756 | 27.874 | 132.4496 | 6115 | 1/1/2034 | 12/31/2063 | True | 0 | 0 | 0 | 0 | 0 | 0 | 0 |  | 64.0063 | 0 | 0 | 0 | Unit | 1 |  | 2036 |  |  |  | 0 | 1 |  | Nominal ¦ 2/2/2021 11:56:35 AM | 2842 | 0 | 0 | 0 | 0 | 0
HR_V6 Balanced Portfolio_020221 | Average | 2036 | PSE | ANRN 4858 | New Resource 4858 from 21IRPWind9 New WA Wind9 | 35.9936 | 35.9936 | 100 | 100 | 35.9936 | 16.2758 | 15.5008 | 15.5008 | 0 | 0 | 0 | 8812.8701 | 8812.8701 | 0 | 0 | 7.7 | 0.077 | 0 | 15.5008 | 38157.6016 | 6061.9707 | 23992.543 | 8103.0864 | 4900.8521 | 0 | 0 | 4900.8521 | 0 | -34245.582 | 0 | 0 | 0 | Wind | 0 | -1 |  | 0 | -1 | 316168.0625 | 316168.0625 | 0 | 316168.0625 | 0 | 0 | 0 | 0 | 0 | 0 | 316 | 0 | 0.35994 | -108.3145 | 27.874 | 136.1885 | 6115 | 1/1/2035 | 12/31/2064 | True | 0 | 0 | 0 | 0 | 0 | 0 | 0 |  | 64.0063 | 0 | 0 | 0 | Unit | 1 |  | 2036 |  |  |  | 0 | 1 |  | Nominal ¦ 2/2/2021 11:56:35 AM | 2843 | 0 | 0 | 0 | 0 | 0
HR_V6 Balanced Portfolio_020221 | Average | 2036 | PSE | ANRN 5091 | New Resource 5091 from 21IRPWind10+ New WA Wind10+ | 35.9936 | 35.9936 | 100 | 100 | 35.9936 | 16.2758 | 15.5008 | 15.5008 | 0 | 0 | 0 | 8812.8701 | 8812.8701 | 0 | 0 | 5.16 | 0.0516 | 0 | 15.5008 | 38157.6016 | 6061.9707 | 23992.543 | 8103.0864 | 4900.8521 | 0 | 0 | 4900.8521 | 0 | -34245.582 | 0 | 0 | 0 | Wind | 0 | -1 |  | 0 | -1 | 316168.0625 | 316168.0625 | 0 | 316168.0625 | 0 | 0 | 0 | 0 | 0 | 0 | 316 | 0 | 0.35994 | -108.3145 | 27.874 | 136.1885 | 6115 | 1/1/2035 | 12/31/2064 | True | 0 | 0 | 0 | 0 | 0 | 0 | 0 |  | 64.0063 | 0 | 0 | 0 | Unit | 1 |  | 2036 |  |  |  | 0 | 1 |  | Nominal ¦ 2/2/2021 11:56:35 AM | 2844 | 0 | 0 | 0 | 0 | 0
HR_V6 Balanced Portfolio_020221 | Average | 2036 | PSE | ANRN 5111 | New Resource 5111 from 21IRPWind10+ New WA Wind10+ | 35.9936 | 35.9936 | 100 | 100 | 35.9936 | 16.2758 | 15.5008 | 15.5008 | 0 | 0 | 0 | 8812.8701 | 8812.8701 | 0 | 0 | 5.16 | 0.0516 | 0 | 15.5008 | 39330.2734 | 6061.9707 | 25165.2168 | 8103.0864 | 4900.8521 | 0 | 0 | 4900.8521 | 0 | -35418.2578 | 0 | 0 | 0 | Wind | 0 | -1 |  | 0 | -1 | 316168.0625 | 316168.0625 | 0 | 316168.0625 | 0 | 0 | 0 | 0 | 0 | 0 | 316 | 0 | 0.35994 | -112.0235 | 27.874 | 139.8975 | 6115 | 1/1/2036 | 12/31/2065 | True | 0 | 0 | 0 | 0 | 0 | 0 | 0 |  | 64.0063 | 0 | 0 | 0 | Unit | 1 |  | 2036 |  |  |  | 0 | 1 |  | Nominal ¦ 2/2/2021 11:56:35 AM | 2845 | 0 | 0 | 0 | 0 | 0
HR_V6 Balanced Portfolio_020221 | Average | 2036 | PSE | ANRN 5131 | New Resource 5131 from 21IRPWind10+ New WA Wind10+ | 0 | 0 | 0 | 0 | 0 | 0 | 0 | 0 | 0 |  | 0 | 0 | 0 | 0 | 0 | 0 | 1 | 0 |  | 0 | 0 | 0 | 0 | 0 | 0 | 0 | 0 | 0 | 0 | 0 | 0 | 0 | Wind | 0 | -1 |  | 0 | -1 | 0 | 0 | 0 | 0 | 0 | 0 | 0 | 0 | 0 | 0 | 0 | 0 |  |  |  |  | 0 | 1/1/2037 | 12/31/2066 | True | 0 | 0 | 0 | 0 | 0 | 0 | 0 |  | 0 | 0 | 0 | 0 | Unit | 1 |  | 2036 |  |  |  | 0 | 1 |  | Nominal ¦ 2/2/2021 11:56:35 AM | 2846 | 0 | 0 | 0 | 0 | 0
HR_V6 Balanced Portfolio_020221 | Average | 2036 | PSE | ANRN 5151 | New Resource 5151 from 21IRPWind10+ New WA Wind10+ | 0 | 0 | 0 | 0 | 0 | 0 | 0 | 0 | 0 |  | 0 | 0 | 0 | 0 | 0 | 0 | 1 | 0 |  | 0 | 0 | 0 | 0 | 0 | 0 | 0 | 0 | 0 | 0 | 0 | 0 | 0 | Wind | 0 | -1 |  | 0 | -1 | 0 | 0 | 0 | 0 | 0 | 0 | 0 | 0 | 0 | 0 | 0 | 0 |  |  |  |  | 0 | 1/1/2038 | 12/31/2067 | True | 0 | 0 | 0 | 0 | 0 | 0 | 0 |  | 0 | 0 | 0 | 0 | Unit | 1 |  | 2036 |  |  |  | 0 | 1 |  | Nominal ¦ 2/2/2021 11:56:35 AM | 2847 | 0 | 0 | 0 | 0 | 0
HR_V6 Balanced Portfolio_020221 | Average | 2036 | PSE | ANRN 5171 | New Resource 5171 from 21IRPWind10+ New WA Wind10+ | 0 | 0 | 0 | 0 | 0 | 0 | 0 | 0 | 0 |  | 0 | 0 | 0 | 0 | 0 | 0 | 1 | 0 |  | 0 | 0 | 0 | 0 | 0 | 0 | 0 | 0 | 0 | 0 | 0 | 0 | 0 | Wind | 0 | -1 |  | 0 | -1 | 0 | 0 | 0 | 0 | 0 | 0 | 0 | 0 | 0 | 0 | 0 | 0 |  |  |  |  | 0 | 1/1/2039 | 12/31/2068 | True | 0 | 0 | 0 | 0 | 0 | 0 | 0 |  | 0 | 0 | 0 | 0 | Unit | 1 |  | 2036 |  |  |  | 0 | 1 |  | Nominal ¦ 2/2/2021 11:56:35 AM | 2848 | 0 | 0 | 0 | 0 | 0
HR_V6 Balanced Portfolio_020221 | Average | 2036 | PSE | ANRN 5191 | New Resource 5191 from 21IRPWind10+ New WA Wind10+ | 0 | 0 | 0 | 0 | 0 | 0 | 0 | 0 | 0 |  | 0 | 0 | 0 | 0 | 0 | 0 | 1 | 0 |  | 0 | 0 | 0 | 0 | 0 | 0 | 0 | 0 | 0 | 0 | 0 | 0 | 0 | Wind | 0 | -1 |  | 0 | -1 | 0 | 0 | 0 | 0 | 0 | 0 | 0 | 0 | 0 | 0 | 0 | 0 |  |  |  |  | 0 | 1/1/2040 | 12/31/2069 | True | 0 | 0 | 0 | 0 | 0 | 0 | 0 |  | 0 | 0 | 0 | 0 | Unit | 1 |  | 2036 |  |  |  | 0 | 1 |  | Nominal ¦ 2/2/2021 11:56:35 AM | 2849 | 0 | 0 | 0 | 0 | 0
HR_V6 Balanced Portfolio_020221 | Average | 2036 | PSE | ANRN 5251 | New Resource 5251 from 21IRPWind10+ New WA Wind10+ | 0 | 0 | 0 | 0 | 0 | 0 | 0 | 0 | 0 |  | 0 | 0 | 0 | 0 | 0 | 0 | 1 | 0 |  | 0 | 0 | 0 | 0 | 0 | 0 | 0 | 0 | 0 | 0 | 0 | 0 | 0 | Wind | 0 | -1 |  | 0 | -1 | 0 | 0 | 0 | 0 | 0 | 0 | 0 | 0 | 0 | 0 | 0 | 0 |  |  |  |  | 0 | 1/1/2043 | 12/31/2072 | True | 0 | 0 | 0 | 0 | 0 | 0 | 0 |  | 0 | 0 | 0 | 0 | Unit | 1 |  | 2036 |  |  |  | 0 | 1 |  | Nominal ¦ 2/2/2021 11:56:35 AM | 2850 | 0 | 0 | 0 | 0 | 0
HR_V6 Balanced Portfolio_020221 | Average | 2036 | PSE | ANRN 5362 | New Resource 5362 from 21IRPOffshoreWind1 New Offshore Wind1 | 0 | 0 | 0 | 0 | 0 | 0 | 0 | 0 | 0 |  | 0 | 0 | 0 | 0 | 0 | 0 | 1 | 0 |  | 0 | 0 | 0 | 0 | 0 | 0 | 0 | 0 | 0 | 0 | 0 | 0 | 0 | Wind | 0 | -1 |  | 0 | -1 | 0 | 0 | 0 | 0 | 0 | 0 | 0 | 0 | 0 | 0 | 0 | 0 |  |  |  |  | 0 | 1/1/2041 | 12/31/2070 | True | 0 | 0 | 0 | 0 | 0 | 0 | 0 |  | 0 | 0 | 0 | 0 | Unit | 1 |  | 2036 |  |  |  | 0 | 1 |  | Nominal ¦ 2/2/2021 11:56:35 AM | 2851 | 0 | 0 | 0 | 0 | 0
HR_V6 Balanced Portfolio_020221 | Average | 2036 | PSE | ANRN 5381 | New Resource 5381 from 21IRPOffshoreWind2 New Offshore Wind2 | 0 | 0 | 0 | 0 | 0 | 0 | 0 | 0 | 0 |  | 0 | 0 | 0 | 0 | 0 | 0 | 1 | 0 |  | 0 | 0 | 0 | 0 | 0 | 0 | 0 | 0 | 0 | 0 | 0 | 0 | 0 | Wind | 0 | -1 |  | 0 | -1 | 0 | 0 | 0 | 0 | 0 | 0 | 0 | 0 | 0 | 0 | 0 | 0 |  |  |  |  | 0 | 1/1/2042 | 12/31/2071 | True | 0 | 0 | 0 | 0 | 0 | 0 | 0 |  | 0 | 0 | 0 | 0 | Unit | 1 |  | 2036 |  |  |  | 0 | 1 |  | Nominal ¦ 2/2/2021 11:56:35 AM | 2852 | 0 | 0 | 0 | 0 | 0
HR_V6 Balanced Portfolio_020221 | Average | 2036 | PSE | ANRN 5400 | New Resource 5400 from 21IRPOffshoreWind3 New Offshore Wind3 | 0 | 0 | 0 | 0 | 0 | 0 | 0 | 0 | 0 |  | 0 | 0 | 0 | 0 | 0 | 0 | 1 | 0 |  | 0 | 0 | 0 | 0 | 0 | 0 | 0 | 0 | 0 | 0 | 0 | 0 | 0 | Wind | 0 | -1 |  | 0 | -1 | 0 | 0 | 0 | 0 | 0 | 0 | 0 | 0 | 0 | 0 | 0 | 0 |  |  |  |  | 0 | 1/1/2043 | 12/31/2072 | True | 0 | 0 | 0 | 0 | 0 | 0 | 0 |  | 0 | 0 | 0 | 0 | Unit | 1 |  | 2036 |  |  |  | 0 | 1 |  | Nominal ¦ 2/2/2021 11:56:35 AM | 2853 | 0 | 0 | 0 | 0 | 0
HR_V6 Balanced Portfolio_020221 | Average | 2036 | PSE | ANRN 5405 | New Resource 5405 from 21IRPMTWindEastern1 New MT Wind Eastern 1 | 84.6087 | 84.6087 | 200 | 200 | 84.6086 | 16.2758 | 15.5008 | 15.5008 | 0 | 0 | 0 | 23342.4277 | 23342.4277 | 0 | 0 | 47.8 | 0.239 | 0 | 15.5008 | 68090.7812 | 12123.9414 | 39719.6211 | 16247.2168 | 11520.2207 | 0 | 0 | 11520.2207 | 0 | -56268.5742 | 0 | 0 | 0 | Wind | 0 | -1 |  | 0 | -1 | 743202.5625 | 743202.5625 | 0 | 743202.5625 | 0 | 0 | 0.3643 | 0 | 0 | 0 | 271 | 0 | 0.42304 | -75.711 | 31.4079 | 107.1188 | 7715 | 1/1/2026 | 12/31/2055 | True | 0 | 0 | 0 | 0 | 0 | 0 | 0 |  | 115.3913 | 0 | 0 | 0 | Unit | 1 |  | 2036 |  |  |  | 0 | 1 |  | Nominal ¦ 2/2/2021 11:56:35 AM | 2854 | 0 | 0 | 0 | 0 | 0
HR_V6 Balanced Portfolio_020221 | Average | 2036 | PSE | ANRN 5430 | New Resource 5430 from 21IRPMTWindCentral1 New MT Wind Central 1 | 76.0008 | 76.0009 | 200 | 200 | 76.0008 | 16.2758 | 15.5008 | 15.5008 | 0 | 0 | 0 | 19891.0508 | 19891.0508 | 0 | 0 | 62.6 | 0.313 | 0 | 15.5008 | 68752.7734 | 12123.9414 | 40381.6172 | 16247.2168 | 10348.1875 | 0 | 0 | 10348.1875 | 0 | -59209.9102 | 0 | 0 | 0 | Wind | 0 | -1 |  | 0 | -1 | 667591.3125 | 667591.3125 | 0 | 667591.3125 | 0 | 0 | 1.4117 | 0 | 0 | 0 | 379 | 0 | 0.38 | -88.6918 | 29.7952 | 118.4871 | 7294 | 1/1/2029 | 12/31/2058 | True | 0 | 0 | 0 | 0 | 0 | 0 | 0 |  | 123.9991 | 0 | 0 | 0 | Unit | 1 |  | 2036 |  |  |  | 0 | 1 |  | Nominal ¦ 2/2/2021 11:56:35 AM | 2855 | 0 | 0 | 0 | 0 | 0
HR_V6 Balanced Portfolio_020221 | Average | 2036 | PSE | ANRN 5531 | New Resource 5531 from 21IRPWind_Battery19 New Wind + Battery 2042 | 0 | 0 | 0 | 0 | 0 | 0 | 0 | 0 | 0 |  | 0 | 0 | 0 | 0 | 0 | 0 | 1 | 0 |  | 0 | 0 | 0 | 0 | 0 | 0 | 0 | 0 | 0 | 0 | 0 | 0 | 0 | Wind | 0 | -1 |  | 0 | -1 | 0 | 0 | 0 | 0 | 0 | 0 | 0 | 0 | 0 | 0 | 0 | 0 |  |  |  |  | 0 | 1/1/2042 | 12/31/2071 | True | 0 | 0 | 0 | 0 | 0 | 0 | 0 |  | 0 | 0 | 0 | 0 | Unit | 1 |  | 2036 |  |  |  | 0 | 1 |  | Nominal ¦ 2/2/2021 11:56:35 AM | 2856 | 0 | 0 | 0 | 0 | 0
HR_V6 Balanced Portfolio_020221 | Average | 2036 | PSE | ANRN 5532 | New Resource 5532 from 21IRPLiIon2hr_Wind19 New Wind + Battery 2042 | 0 | 0 | 0 | 0 | 0 | 0 | 0 | 0 | 0 |  | 0 | 0 | 0 | 0 | 0 | 0 | 1 | 0 |  | 0 | 0 | 0 | 0 | 0 | 0 | 0 | 0 | 0 | 0 | 0 | 0 | 0 | Battery_PSH | 0 | -1 |  | 0 | -1 | 0 | 0 | 0 | 0 | 0 | 0 | 0 | 0 | 0 | 0 | 0 | 0 |  |  |  |  | 0 | 1/1/2042 | 12/31/2071 | True | 0 | 0 | 0 | 0 | 0 | 0 | 0 |  | 0 | 0 | 0 | 0 | Unit | 1 |  | 2036 |  |  |  | 0 | 1 |  | Nominal ¦ 2/2/2021 11:56:35 AM | 2857 | 0 | 0 | 0 | 0 | 0
HR_V6 Balanced Portfolio_020221 | Average | 2036 | PSE | ANRN 5533 | New Resource 5533 from 21IRPWind_Battery20 New Wind + Battery 2043 | 0 | 0 | 0 | 0 | 0 | 0 | 0 | 0 | 0 |  | 0 | 0 | 0 | 0 | 0 | 0 | 1 | 0 |  | 0 | 0 | 0 | 0 | 0 | 0 | 0 | 0 | 0 | 0 | 0 | 0 | 0 | Wind | 0 | -1 |  | 0 | -1 | 0 | 0 | 0 | 0 | 0 | 0 | 0 | 0 | 0 | 0 | 0 | 0 |  |  |  |  | 0 | 1/1/2043 | 12/31/2072 | True | 0 | 0 | 0 | 0 | 0 | 0 | 0 |  | 0 | 0 | 0 | 0 | Unit | 1 |  | 2036 |  |  |  | 0 | 1 |  | Nominal ¦ 2/2/2021 11:56:35 AM | 2858 | 0 | 0 | 0 | 0 | 0
HR_V6 Balanced Portfolio_020221 | Average | 2036 | PSE | ANRN 5534 | New Resource 5534 from 21IRPLiIon2hr_Wind20 New Wind + Battery 2043 | 0 | 0 | 0 | 0 | 0 | 0 | 0 | 0 | 0 |  | 0 | 0 | 0 | 0 | 0 | 0 | 1 | 0 |  | 0 | 0 | 0 | 0 | 0 | 0 | 0 | 0 | 0 | 0 | 0 | 0 | 0 | Battery_PSH | 0 | -1 |  | 0 | -1 | 0 | 0 | 0 | 0 | 0 | 0 | 0 | 0 | 0 | 0 | 0 | 0 |  |  |  |  | 0 | 1/1/2043 | 12/31/2072 | True | 0 | 0 | 0 | 0 | 0 | 0 | 0 |  | 0 | 0 | 0 | 0 | Unit | 1 |  | 2036 |  |  |  | 0 | 1 |  | Nominal ¦ 2/2/2021 11:56:35 AM | 2859 | 0 | 0 | 0 | 0 | 0
HR_V6 Balanced Portfolio_020221 | Average | 2036 | PSE | ANRN 5535 | New Resource 5535 from 21IRPWind_Battery21 New Wind + Battery 2044 | 0 | 0 | 0 | 0 | 0 | 0 | 0 | 0 | 0 |  | 0 | 0 | 0 | 0 | 0 | 0 | 1 | 0 |  | 0 | 0 | 0 | 0 | 0 | 0 | 0 | 0 | 0 | 0 | 0 | 0 | 0 | Wind | 0 | -1 |  | 0 | -1 | 0 | 0 | 0 | 0 | 0 | 0 | 0 | 0 | 0 | 0 | 0 | 0 |  |  |  |  | 0 | 1/1/2044 | 12/31/2073 | True | 0 | 0 | 0 | 0 | 0 | 0 | 0 |  | 0 | 0 | 0 | 0 | Unit | 1 |  | 2036 |  |  |  | 0 | 1 |  | Nominal ¦ 2/2/2021 11:56:35 AM | 2860 | 0 | 0 | 0 | 0 | 0
HR_V6 Balanced Portfolio_020221 | Average | 2036 | PSE | ANRN 5536 | New Resource 5536 from 21IRPLiIon2hr_Wind21 New Wind + Battery 2044 | 0 | 0 | 0 | 0 | 0 | 0 | 0 | 0 | 0 |  | 0 | 0 | 0 | 0 | 0 | 0 | 1 | 0 |  | 0 | 0 | 0 | 0 | 0 | 0 | 0 | 0 | 0 | 0 | 0 | 0 | 0 | Battery_PSH | 0 | -1 |  | 0 | -1 | 0 | 0 | 0 | 0 | 0 | 0 | 0 | 0 | 0 | 0 | 0 | 0 |  |  |  |  | 0 | 1/1/2044 | 12/31/2073 | True | 0 | 0 | 0 | 0 | 0 | 0 | 0 |  | 0 | 0 | 0 | 0 | Unit | 1 |  | 2036 |  |  |  | 0 | 1 |  | Nominal ¦ 2/2/2021 11:56:35 AM | 2861 | 0 | 0 | 0 | 0 | 0
HR_V6 Balanced Portfolio_020221 | Average | 2036 | PSE | ANRN 5544 | New Resource 5544 from 21IRPWindWYEast New WY East Wind | 178.355 | 178.355 | 400 | 400 | 178.3548 | 0 | 0 | 0 | 0 | 0 | 0 | 45604.8242 | 45604.8242 | 0 | 0 | 164.4 | 0.411 | 0 | 0 | 255264.7656 | 24247.8828 | 79968.8359 | 151048.0469 | 0 | 0 | 0 | 0 | 0 | -209659.9531 | 0 | 0 | 0 | Wind | 0 | -1 |  | 0 | -1 | 1566670.125 | 1566670.125 | 0 | 1566670.125 | 0 | 0 | 0 | 0 | 0 | 0 | 241 | 0 | 0.44589 | -133.8252 | 29.1094 | 162.9346 | 7938 | 1/1/2027 | 12/31/2056 | True | 0 | 0 | 0 | 0 | 0 | 0 | 0 |  | 221.645 | 0 | 0 | 0 | Unit | 1 |  | 2036 |  |  |  | 0 | 1 |  | Nominal ¦ 2/2/2021 11:56:35 AM | 2862 | 0 | 0 | 0 | 0 | 0
HR_V6 Balanced Portfolio_020221 | Average | 2036 | PSE | ANRN 5698 | New Resource 5698 from 21IRPWASolarWest1 New WA Solar West 1 | 0 | 0 | 0 | 0 | 0 | 0 | 0 | 0 | 0 |  | 0 | 0 | 0 | 0 | 0 | 0 | 1 | 0 |  | 0 | 0 | 0 | 0 | 0 | 0 | 0 | 0 | 0 | 0 | 0 | 0 | 0 | PV - Hydro dominated areas | 0 | -1 |  | 0 | -1 | 0 | 0 | 0 | 0 | 0 | 0 | 0 | 0 | 0 | 0 | 0 | 0 |  |  |  |  | 0 | 1/1/2047 | 12/31/2076 | True | 0 | 0 | 0 | 0 | 0 | 0 | 0 |  | 0 | 0 | 0 | 0 | Unit | 1 |  | 2036 |  |  |  | 0 | 1 |  | Nominal ¦ 2/2/2021 11:56:35 AM | 2863 | 0 | 0 | 0 | 0 | 0
HR_V6 Balanced Portfolio_020221 | Average | 2036 | PSE | ANRN 5722 | New Resource 5722 from 21IRPWASolarWest2 New WA Solar West 2 | 0 | 0 | 0 | 0 | 0 | 0 | 0 | 0 | 0 |  | 0 | 0 | 0 | 0 | 0 | 0 | 1 | 0 |  | 0 | 0 | 0 | 0 | 0 | 0 | 0 | 0 | 0 | 0 | 0 | 0 | 0 | PV - Hydro dominated areas | 0 | -1 |  | 0 | -1 | 0 | 0 | 0 | 0 | 0 | 0 | 0 | 0 | 0 | 0 | 0 | 0 |  |  |  |  | 0 | 1/1/2047 | 12/31/2076 | True | 0 | 0 | 0 | 0 | 0 | 0 | 0 |  | 0 | 0 | 0 | 0 | Unit | 1 |  | 2036 |  |  |  | 0 | 1 |  | Nominal ¦ 2/2/2021 11:56:35 AM | 2864 | 0 | 0 | 0 | 0 | 0
HR_V6 Balanced Portfolio_020221 | Average | 2036 | PSE | ANRN 5795 | New Resource 5795 from 21IRPDERPV 21IRP DER Solar PV | 2.724 | 2.724 | 17.59 | 17.59 | 2.724 | 16.2758 | 15.5008 | 15.5008 | 0 | 0 | 0 | 261.3267 | 261.3267 | 0 | 0 | 0 | 0 | 0 | 15.5008 | 8670.7383 | 0 | 7793.4771 | 877.261 | 370.8972 | 0 | 0 | 370.8972 | 0 | -8780.3086 | 0 | 0 | 0 | New Cosnervation | 0 | -1 |  | 0 | -1 | 23927.6465 | 23927.6465 | 0 | 23927.6465 | 0 | 0 | 1.0018 | 0 | 0 | 0 | 365 | 0 | 0.15486 | -366.9525 | 10.9215 | 377.874 | 4364 | 1/1/2022 | 12/31/2051 | True | 0 | 0 | 0 | 0 | 0 | 0 | 0 |  | 14.866 | 0 | 0 | 0 | Unit | 1 |  | 2036 |  |  |  | 0 | 1 |  | Nominal ¦ 2/2/2021 11:56:35 AM | 2865 | 0 | 0 | 0 | 0 | 0
HR_V6 Balanced Portfolio_020221 | Average | 2036 | PSE | ANRN 5796 | New Resource 5796 from 21IRPDERStorage 21IRP DER Storage | -1.5433 | 54.3508 | 55.46 | 55.46 | 0 | 0 | 0 | 0 | 0 |  | 0 | 2073.6338 | 2073.6338 | 0 | 0 | 0 | 0 | 0 |  | 6404.0005 | 1945.8511 | 6304.3477 | -1846.1982 | 0 | 0 | 0 | 0 | 0 | -6290.8618 | 0 | 0 | 0 | Battery_PSH | 0 | -1 |  | 0 | -1 | -13556.127 | -13556.127 | 0 | 61755.7031 | 61755.6992 | 50 | 0.034153 | 0 | 0 | 0 | 1983 | 0 | -0.027827 |  |  |  | 5197 | 1/1/2022 | 12/31/2051 | True | 0 | 0 | 0 | 0 | 0 | 0 | 0 |  | 1.1092 | 0 | 0 | 0 | Unit | 1 |  | 2036 |  |  |  | 0 | 1 |  | Nominal ¦ 2/2/2021 11:56:35 AM | 2866 | 0 | 0 | 0 | 0 | 0
HR_V6 Balanced Portfolio_020221 | Average | 2036 | PSE | ANRN 5800 | New Resource 5800 from 21IRPDERGround_Balanced DER Grounded Solar_Balanced | 7.9792 | 7.9792 | 50 | 50 | 7.9792 | 0 | 0 | 0 | 0 | 0 | 0 | 765.867 | 765.867 | 0 | 0 | 1.8 | 0.036 | 0 | 0 | 20608.373 | 1453.1125 | 19155.2598 | 0 | 0 | 0 | 0 | 0 | 0 | -19842.5059 | 0 | 0 | 0 | PV - Hydro dominated areas | 0 | -1 |  | 0 | -1 | 70089.6406 | 70089.6406 | 0 | 70089.6406 | 0 | 0 | 0 | 0 | 0 | 0 | 365 | 0 | 0.15958 | -283.1018 | 10.927 | 294.0288 | 4364 | 1/1/2025 | 12/31/2054 | True | 0 | 0 | 0 | 0 | 0 | 0 | 0 |  | 42.0208 | 0 | 0 | 0 | Unit | 1 |  | 2036 |  |  |  | 0 | 1 |  | Nominal ¦ 2/2/2021 11:56:35 AM | 2868 | 0 | 0 | 0 | 0 | 0
HR_V6 Balanced Portfolio_020221 | Average | 2036 | PSE | ANRN 5801 | New Resource 5801 from 21IRPDERRoof_Balanced1 DER Roof Mounted Solar_Balanced1 | 55.75 | 55.75 | 360 | 360 | 55.7499 | 0 | 0 | 0 | 0 | 0 | 0 | 5348.3584 | 5348.3584 | 0 | 0 | 4.32 | 0.012 | 0 | 0 | 175957.0469 | 10462.4102 | 165494.6406 | 0 | 0 | 0 | 0 | 0 | 0 | -170608.6875 | 0 | 0 | 0 | PV - Hydro dominated areas | 0 | -1 |  | 0 | -1 | 489707.75 | 489707.75 | 0 | 489707.75 | 0 | 0 | 0 | 0 | 0 | 0 | 365 | 0 | 0.15486 | -348.3888 | 10.9215 | 359.3103 | 4364 | 1/1/2025 | 12/31/2054 | True | 0 | 0 | 0 | 0 | 0 | 0 | 0 |  | 304.25 | 0 | 0 | 0 | Unit | 1 |  | 2036 |  |  |  | 0 | 1 |  | Nominal ¦ 2/2/2021 11:56:35 AM | 2869 | 0 | 0 | 0 | 0 | 0
HR_V6 Balanced Portfolio_020221 | Average | 2036 | PSE | ANRN 5802 | New Resource 5802 from 21IRPLiIon2hr_Balanced1 New Li Ion 2hr_Balanced1 | -1.0694 | 24.5 | 25 | 25 | 0 | 0 | 0 | 0 | 4161 |  | 4161 | 1575.7424 | 1575.7424 | 0 | 0 | 3.95 | 0.158 | 0 |  | 1763.7404 | 0 | 2595.9609 | -832.2206 | 0 | 0 | 0 | 0 | 0 | -1473.8372 | 0 | 0 | 0 | Battery_PSH | 0 | -1 |  | 0 | -1 | -9393.1973 | -9393.1973 | 0 | 42791.2422 | 42791.2422 | 50 | 0 | 0 | 0 | 0 | 1595 | 0 | -0.042774 |  |  |  | 4625 | 1/1/2025 | 12/31/2054 | True | 0 | 0 | 0 | 0 | 0 | 0 | 0 |  | 0.5 | 0 | 0 | 0 | Unit | 1 |  | 2036 |  |  |  | 0 | 1 |  | Nominal ¦ 2/2/2021 11:56:35 AM | 2870 | 0 | 0 | 0 | 0 | 0
HR_V6 Balanced Portfolio_020221 | Average | 2036 | PSE | ANRN 5803 | New Resource 5803 from 21IRPLiIon2hr_Balanced2 New Li Ion 2hr_Balanced2 | -1.0694 | 24.5 | 25 | 25 | 0 | 0 | 0 | 0 | 4161 |  | 4161 | 1575.7424 | 1575.7424 | 0 | 0 | 3.95 | 0.158 | 0 |  | 1749.5548 | 0 | 2581.7754 | -832.2206 | 0 | 0 | 0 | 0 | 0 | -1459.6516 | 0 | 0 | 0 | Battery_PSH | 0 | -1 |  | 0 | -1 | -9393.1973 | -9393.1973 | 0 | 42791.2422 | 42791.2422 | 50 | 0 | 0 | 0 | 0 | 1595 | 0 | -0.042774 |  |  |  | 4625 | 1/1/2026 | 12/31/2055 | True | 0 | 0 | 0 | 0 | 0 | 0 | 0 |  | 0.5 | 0 | 0 | 0 | Unit | 1 |  | 2036 |  |  |  | 0 | 1 |  | Nominal ¦ 2/2/2021 11:56:35 AM | 2871 | 0 | 0 | 0 | 0 | 0
HR_V6 Balanced Portfolio_020221 | Average | 2036 | PSE | ANRN 5804 | New Resource 5804 from 21IRPLiIon2hr_Balanced3 New Li Ion 2hr_Balanced3 | -1.0694 | 24.5 | 25 | 25 | 0 | 0 | 0 | 0 | 4161 |  | 4161 | 1575.7424 | 1575.7424 | 0 | 0 | 3.95 | 0.158 | 0 |  | 1733.0049 | 0 | 2565.2256 | -832.2206 | 0 | 0 | 0 | 0 | 0 | -1443.1017 | 0 | 0 | 0 | Battery_PSH | 0 | -1 |  | 0 | -1 | -9393.1973 | -9393.1973 | 0 | 42791.2422 | 42791.2422 | 50 | 0 | 0 | 0 | 0 | 1595 | 0 | -0.042774 |  |  |  | 4625 | 1/1/2027 | 12/31/2056 | True | 0 | 0 | 0 | 0 | 0 | 0 | 0 |  | 0.5 | 0 | 0 | 0 | Unit | 1 |  | 2036 |  |  |  | 0 | 1 |  | Nominal ¦ 2/2/2021 11:56:35 AM | 2872 | 0 | 0 | 0 | 0 | 0
HR_V6 Balanced Portfolio_020221 | Average | 2036 | PSE | ANRN 5805 | New Resource 5805 from 21IRPLiIon2hr_Balanced4 New Li Ion 2hr_Balanced4 | -1.0694 | 24.5 | 25 | 25 | 0 | 0 | 0 | 0 | 4161 |  | 4161 | 1575.7424 | 1575.7424 | 0 | 0 | 3.95 | 0.158 | 0 |  | 1709.3623 | 0 | 2541.583 | -832.2206 | 0 | 0 | 0 | 0 | 0 | -1419.4591 | 0 | 0 | 0 | Battery_PSH | 0 | -1 |  | 0 | -1 | -9393.1973 | -9393.1973 | 0 | 42791.2422 | 42791.2422 | 50 | 0 | 0 | 0 | 0 | 1595 | 0 | -0.042774 |  |  |  | 4625 | 1/1/2028 | 12/31/2057 | True | 0 | 0 | 0 | 0 | 0 | 0 | 0 |  | 0.5 | 0 | 0 | 0 | Unit | 1 |  | 2036 |  |  |  | 0 | 1 |  | Nominal ¦ 2/2/2021 11:56:35 AM | 2873 | 0 | 0 | 0 | 0 | 0
HR_V6 Balanced Portfolio_020221 | Average | 2036 | PSE | ANRN 5806 | New Resource 5806 from 21IRPLiIon2hr_Balanced5 New Li Ion 2hr_Balanced5 | -1.0694 | 24.5 | 25 | 25 | 0 | 0 | 0 | 0 | 4161 |  | 4161 | 1575.7424 | 1575.7424 | 0 | 0 | 3.95 | 0.158 | 0 |  | 1680.9911 | 0 | 2513.2117 | -832.2206 | 0 | 0 | 0 | 0 | 0 | -1391.088 | 0 | 0 | 0 | Battery_PSH | 0 | -1 |  | 0 | -1 | -9393.1973 | -9393.1973 | 0 | 42791.2422 | 42791.2422 | 50 | 0 | 0 | 0 | 0 | 1595 | 0 | -0.042774 |  |  |  | 4625 | 1/1/2029 | 12/31/2058 | True | 0 | 0 | 0 | 0 | 0 | 0 | 0 |  | 0.5 | 0 | 0 | 0 | Unit | 1 |  | 2036 |  |  |  | 0 | 1 |  | Nominal ¦ 2/2/2021 11:56:35 AM | 2874 | 0 | 0 | 0 | 0 | 0
HR_V6 Balanced Portfolio_020221 | Average | 2036 | PSE | ANRN 5807 | New Resource 5807 from 21IRPLiIon2hr_Balanced6 New Li Ion 2hr_Balanced6 | -1.0694 | 24.5 | 25 | 25 | 0 | 0 | 0 | 0 | 4161 |  | 4161 | 1575.7424 | 1575.7424 | 0 | 0 | 3.95 | 0.158 | 0 |  | 1647.8915 | 0 | 2480.1121 | -832.2206 | 0 | 0 | 0 | 0 | 0 | -1357.9883 | 0 | 0 | 0 | Battery_PSH | 0 | -1 |  | 0 | -1 | -9393.1973 | -9393.1973 | 0 | 42791.2422 | 42791.2422 | 50 | 0 | 0 | 0 | 0 | 1595 | 0 | -0.042774 |  |  |  | 4625 | 1/1/2030 | 12/31/2059 | True | 0 | 0 | 0 | 0 | 0 | 0 | 0 |  | 0.5 | 0 | 0 | 0 | Unit | 1 |  | 2036 |  |  |  | 0 | 1 |  | Nominal ¦ 2/2/2021 11:56:35 AM | 2875 | 0 | 0 | 0 | 0 | 0
HR_V6 Balanced Portfolio_020221 | Average | 2036 | PSE | ANRN 5808 | New Resource 5808 from 21IRPLiIon2hr_Balanced7 New Li Ion 2hr_Balanced7 | -1.0694 | 24.5 | 25 | 25 | 0 | 0 | 0 | 0 | 4161 |  | 4161 | 1575.7424 | 1575.7424 | 0 | 0 | 3.95 | 0.158 | 0 |  | 1692.8125 | 0 | 2525.0332 | -832.2206 | 0 | 0 | 0 | 0 | 0 | -1402.9093 | 0 | 0 | 0 | Battery_PSH | 0 | -1 |  | 0 | -1 | -9393.1973 | -9393.1973 | 0 | 42791.2422 | 42791.2422 | 50 | 0 | 0 | 0 | 0 | 1595 | 0 | -0.042774 |  |  |  | 4625 | 1/1/2031 | 12/31/2060 | True | 0 | 0 | 0 | 0 | 0 | 0 | 0 |  | 0.5 | 0 | 0 | 0 | Unit | 1 |  | 2036 |  |  |  | 0 | 1 |  | Nominal ¦ 2/2/2021 11:56:35 AM | 2876 | 0 | 0 | 0 | 0 | 0
HR_V6 Balanced Portfolio_020221 | Average | 2036 | PSE | ANRN 5809 | New Resource 5809 from 21IRP_GreenDirect4_Balanced Green Direct 4_WA Solar East (2027)_Balanced | 23.8294 | 23.8294 | 99.55 | 99.55 | 23.8294 | 0 | 0 | 0 | 0 | 0 | 0 | 3001.3552 | 3001.3552 | 0 | 0 | 3.5 | 0.035158 | 0 | 0 | 26025.0566 | 3304.488 | 17755.7402 | 4964.8286 | 0 | 0 | 0 | 0 | 0 | -23023.7012 | 0 | 0 | 0 | PV - Hydro dominated areas | 0 | -1 |  | 0 | -1 | 209317.2344 | 209317.2344 | 0 | 209317.2344 | 0 | 0 | 0 | 0 | 0 | 0 | 368 | 0 | 0.23937 | -109.9943 | 14.3388 | 124.3331 | 4331 | 1/1/2027 | 12/31/2056 | True | 0 | 0 | 0 | 0 | 0 | 0 | 0 |  | 75.7206 | 0 | 0 | 0 | Unit | 1 |  | 2036 |  |  |  | 0 | 1 |  | Nominal ¦ 2/2/2021 11:56:35 AM | 2877 | 0 | 0 | 0 | 0 | 0
HR_V6 Balanced Portfolio_020221 | Average | 2036 | PSE | ANRN 5810 | New Resource 5810 from 21IRP_GreenDirect3_Balanced Green Direct 3_WA Wind (2025)_Balanced | 35.9936 | 35.9936 | 100 | 100 | 35.9936 | 0 | 0 | 0 | 0 | 0 | 0 | 8812.8711 | 8812.8711 | 0 | 0 | 15.2 | 0.152 | 0 | 0 | 33911.3828 | 6061.9707 | 19746.3262 | 8103.0864 | 0 | 0 | 0 | 0 | 0 | -25098.5137 | 0 | 0 | 0 | Wind | 0 | -1 |  | 0 | -1 | 316168.1875 | 316168.1875 | 0 | 316168.1875 | 0 | 0 | 0 | 0 | 0 | 0 | 316 | 0 | 0.35994 | -79.3834 | 27.874 | 107.2574 | 6115 | 1/1/2025 | 12/31/2054 | True | 0 | 0 | 0 | 0 | 0 | 0 | 0 |  | 64.0063 | 0 | 0 | 0 | Unit | 1 |  | 2036 |  |  |  | 0 | 1 |  | Nominal ¦ 2/2/2021 11:56:35 AM | 2878 | 0 | 0 | 0 | 0 | 0
HR_V6 Balanced Portfolio_020221 | Average | 2036 | PSE | ANRN 5811 | New Resource 5811 from 21IRP_GreenDirect5_Balanced Green Direct 5_WA Wind (2030)_Balanced | 35.9936 | 35.9936 | 100 | 100 | 35.9936 | 0 | 0 | 0 | 0 | 0 | 0 | 8812.8711 | 8812.8711 | 0 | 0 | 15.2 | 0.152 | 0 | 0 | 34459.8945 | 6061.9707 | 20294.8359 | 8103.0864 | 0 | 0 | 0 | 0 | 0 | -25647.0215 | 0 | 0 | 0 | Wind | 0 | -1 |  | 0 | -1 | 316168.1875 | 316168.1875 | 0 | 316168.1875 | 0 | 0 | 0 | 0 | 0 | 0 | 316 | 0 | 0.35994 | -81.1183 | 27.874 | 108.9923 | 6115 | 1/1/2030 | 12/31/2059 | True | 0 | 0 | 0 | 0 | 0 | 0 | 0 |  | 64.0063 | 0 | 0 | 0 | Unit | 1 |  | 2036 |  |  |  | 0 | 1 |  | Nominal ¦ 2/2/2021 11:56:35 AM | 2879 | 0 | 0 | 0 | 0 | 0
HR_V6 Balanced Portfolio_020221 | Average | 2037 | PSE | ANRN 11 | New Resource 11 from 21IRPFrame New Frame Peaker | 15.8828 | 226.5526 | 237 | 237 | 69.4078 | 102.09 | 52.0792 | 65.8057 | 9805 | 10972.626 | 7305.5713 | 93771.3047 | 10331.1201 | 83440.1875 | 0 | 236.9 | 0.99958 | 0 | 73.5252 | 19451.25 | -2795.1147 | 22246.3633 | 0 | 1663.7468 | 1663.7468 | 0 | 0 | 0 | 60693.1602 | 5.4919 | 8566.0449 | 1526656.875 | WECC-OR/WA/IDNorth NaturalGas-Peaking | 1526656.875 | -1 |  | 0 | -1 | 139133.2344 | 139133.2344 | 0 | 139133.2344 | 0 | 0 | 1.9521 | 7.911 | 0 | 3397.1079 | 273 | 0 | 0.067016 | 436.2233 | 74.2534 | 237.7444 | 889 | 1/1/2026 | 12/31/2055 | True | 0 | 0 | 0 | 0 | 0 | 0 | 0 |  | 5.6406 | 0 | 0 | 47.4069 | Unit | 1 |  | 2037 |  |  |  | 0 | 1 |  | Nominal ¦ 2/2/2021 11:56:35 AM | 2940 | 0 | 0 | 559.0428 | 2838.0652 | 99639.5391
HR_V6 Balanced Portfolio_020221 | Average | 2037 | PSE | ANRN 71 | New Resource 71 from 21IRPFrame New Frame Peaker | 18.0135 | 226.4734 | 237 | 237 | 69.4078 | 101.3951 | 51.6968 | 65.2883 | 9745 | 10785.6221 | 7261.4287 | 94900.3281 | 11460.1377 | 83440.1875 | 0 | 236.9 | 0.99958 | 0 | 72.5014 | 22887.8652 | -2795.1147 | 25682.9805 | 0 | 1886.9397 | 1886.9397 | 0 | 0 | 0 | 56886.9609 | 5.4726 | 9553.6465 | 1701950.375 | WECC-OR/WA/IDNorth NaturalGas-Peaking | 1701950.375 | -1 |  | 0 | -1 | 157798.0625 | 157798.0625 | 0 | 157798.0625 | 0 | 0 | 1.1644 | 8.0365 | 0 | 3684.9131 | 296 | 0 | 0.076006 | 360.5048 | 72.6253 | 240.8988 | 981 | 1/1/2032 | 12/31/2061 | True | 0 | 0 | 0 | 0 | 0 | 0 | 0 |  | 5.6406 | 0 | 0 | 47.1135 | Unit | 1 |  | 2037 |  |  |  | 0 | 1 |  | Nominal ¦ 2/2/2021 11:56:35 AM | 2941 | 0 | 0 | 607.7436 | 3077.1697 | 108034.0781
HR_V6 Balanced Portfolio_020221 | Average | 2037 | PSE | ANRN 131 | New Resource 131 from 21IRPFrame New Frame Peaker | 0 | 0 | 0 | 0 | 0 | 0 | 0 | 0 | 0 |  | 0 | 0 | 0 | 0 | 0 | 0 | 1 | 0 |  | 0 | 0 | 0 | 0 | 0 | 0 | 0 | 0 | 0 | 0 | 0 | 0 | 0 | WECC-OR/WA/IDNorth NaturalGas-Peaking | 0 | -1 |  | 0 | -1 | 0 | 0 | 0 | 0 | 0 | 0 | 0 | 0 | 0 | 0 | 0 | 0 |  |  |  |  | 0 | 1/1/2038 | 12/31/2067 | True | 0 | 0 | 0 | 0 | 0 | 0 | 0 |  | 0 | 0 | 0 | 0 | Unit | 1 |  | 2037 |  |  |  | 0 | 1 |  | Nominal ¦ 2/2/2021 11:56:35 AM | 2942 | 0 | 0 | 0 | 0 | 0
HR_V6 Balanced Portfolio_020221 | Average | 2037 | PSE | ANRN 181 | New Resource 181 from 21IRPFrame New Frame Peaker | 0 | 0 | 0 | 0 | 0 | 0 | 0 | 0 | 0 |  | 0 | 0 | 0 | 0 | 0 | 0 | 1 | 0 |  | 0 | 0 | 0 | 0 | 0 | 0 | 0 | 0 | 0 | 0 | 0 | 0 | 0 | WECC-OR/WA/IDNorth NaturalGas-Peaking | 0 | -1 |  | 0 | -1 | 0 | 0 | 0 | 0 | 0 | 0 | 0 | 0 | 0 | 0 | 0 | 0 |  |  |  |  | 0 | 1/1/2043 | 12/31/2072 | True | 0 | 0 | 0 | 0 | 0 | 0 | 0 |  | 0 | 0 | 0 | 0 | Unit | 1 |  | 2037 |  |  |  | 0 | 1 |  | Nominal ¦ 2/2/2021 11:56:35 AM | 2943 | 0 | 0 | 0 | 0 | 0
HR_V6 Balanced Portfolio_020221 | Average | 2037 | PSE | ANRN 279 | New Resource 279 from 21IRPRecip New Recip Peaker | 2.4553 | 16.8942 | 18.2 | 18.2 | 5.2798 | 74.7703 | 51.6824 | 58.5903 | 8361 | 8768.9805 | 7154.5713 | 7950.0376 | 1539.6898 | 6410.3481 | 0 | 18.2 | 1 | 0 | 61.9977 | 4102.9043 | 332.5253 | 3770.3792 | 0 | 230.4794 | 230.4794 | 0 | 0 | 0 | 2496.5935 | 5.7259 | 1102.9901 | 188606.5156 | WECC-OR/WA/IDNorth NaturalGas-NonCycling | 188606.5156 | -1 |  | 0 | -1 | 21508.375 | 21508.375 | 0 | 21508.375 | 0 | 0 | 1.3927 | 13.5274 | 0 | 17.0703 | 502 | 0 | 0.13491 | 116.0754 | 71.5856 | 253.5498 | 1637 | 1/1/2026 | 12/31/2055 | True | 0 | 0 | 0 | 0 | 0 | 0 | 0 |  | 0.6006 | 0 | 0 | 20.5038 | Unit | 1 |  | 2037 |  |  |  | 0 | 1 |  | Nominal ¦ 2/2/2021 11:56:35 AM | 2944 | 0 | 0 | 17.0703 | 0 | 2923.6479
HR_V6 Balanced Portfolio_020221 | Average | 2037 | PSE | ANRN 1377 | New Resource 1377 from 21IRPCCCT New CCCT + DF | 0 | 0 | 0 | 0 | 0 | 0 | 0 | 0 | 0 |  | 0 | 0 | 0 | 0 | 0 | 0 | 1 | 0 |  | 0 | 0 | 0 | 0 | 0 | 0 | 0 | 0 | 0 | 0 | 0 | 0 | 0 | WECC-OR/WA/IDNorth NaturalGas-NonCycling | 0 | -1 |  | 0 | -1 | 0 | 0 | 0 | 0 | 0 | 0 | 0 | 0 | 0 | 0 | 0 | 0 |  |  |  |  | 0 | 1/1/2046 | 12/31/2075 | True | 0 | 0 | 0 | 0 | 0 | 0 | 0 |  | 0 | 0 | 0 | 0 | Unit | 2 |  | 2037 |  |  |  | 0 | 1 |  | Nominal ¦ 2/2/2021 11:56:35 AM | 2945 | 0 | 0 | 0 | 0 | 0
HR_V6 Balanced Portfolio_020221 | Average | 2037 | PSE | ANRN 1378 | New Resource 1378 from 21IRPCCCT New CCCT + DF | 0 | 0 | 0 | 0 | 0 | 0 | 0 | 0 | 0 |  | 0 | 0 | 0 | 0 | 0 | 0 | 1 | 0 |  | 0 | 0 | 0 | 0 | 0 | 0 | 0 | 0 | 0 | 0 | 0 | 0 | 0 | WECC-OR/WA/IDNorth NaturalGas-NonCycling | 0 | -1 |  | 0 | -1 | 0 | 0 | 0 | 0 | 0 | 0 | 0 | 0 | 0 | 0 | 0 | 0 |  |  |  |  | 0 | 1/1/2046 | 12/31/2075 | True | 0 | 0 | 0 | 0 | 0 | 0 | 0 |  | 0 | 0 | 0 | 0 | Unit | 2 |  | 2037 |  |  |  | 0 | 1 |  | Nominal ¦ 2/2/2021 11:56:35 AM | 2946 | 0 | 0 | 0 | 0 | 0
HR_V6 Balanced Portfolio_020221 | Average | 2037 | PSE | ANRN 1409 | New Resource 1409 from 21IRPBiomass New Biomass | 0 | 0 | 0 | 0 | 0 | 0 | 0 | 0 | 0 |  | 0 | 0 | 0 | 0 | 0 | 0 | 1 | 0 |  | 0 | 0 | 0 | 0 | 0 | 0 | 0 | 0 | 0 | 0 | 0 | 0 | 0 | Other, Bio, ZZ, WC, WH | 0 | -1 |  | 0 | -1 | 0 | 0 | 0 | 0 | 0 | 0 | 0 | 0 | 0 | 0 | 0 | 0 |  |  |  |  | 0 | 1/1/2038 | 12/31/2067 | True | 0 | 0 | 0 | 0 | 0 | 0 | 0 |  | 0 | 0 | 0 | 0 | Unit | 1 |  | 2037 |  |  |  | 0 | 1 |  | Nominal ¦ 2/2/2021 11:56:35 AM | 2947 | 0 | 0 | 0 | 0 | 0
HR_V6 Balanced Portfolio_020221 | Average | 2037 | PSE | ANRN 1411 | New Resource 1411 from 21IRPBiomass New Biomass | 0 | 0 | 0 | 0 | 0 | 0 | 0 | 0 | 0 |  | 0 | 0 | 0 | 0 | 0 | 0 | 1 | 0 |  | 0 | 0 | 0 | 0 | 0 | 0 | 0 | 0 | 0 | 0 | 0 | 0 | 0 | Other, Bio, ZZ, WC, WH | 0 | -1 |  | 0 | -1 | 0 | 0 | 0 | 0 | 0 | 0 | 0 | 0 | 0 | 0 | 0 | 0 |  |  |  |  | 0 | 1/1/2039 | 12/31/2068 | True | 0 | 0 | 0 | 0 | 0 | 0 | 0 |  | 0 | 0 | 0 | 0 | Unit | 1 |  | 2037 |  |  |  | 0 | 1 |  | Nominal ¦ 2/2/2021 11:56:35 AM | 2948 | 0 | 0 | 0 | 0 | 0
HR_V6 Balanced Portfolio_020221 | Average | 2037 | PSE | ANRN 1415 | New Resource 1415 from 21IRPBiomass New Biomass | 0 | 0 | 0 | 0 | 0 | 0 | 0 | 0 | 0 |  | 0 | 0 | 0 | 0 | 0 | 0 | 1 | 0 |  | 0 | 0 | 0 | 0 | 0 | 0 | 0 | 0 | 0 | 0 | 0 | 0 | 0 | Other, Bio, ZZ, WC, WH | 0 | -1 |  | 0 | -1 | 0 | 0 | 0 | 0 | 0 | 0 | 0 | 0 | 0 | 0 | 0 | 0 |  |  |  |  | 0 | 1/1/2041 | 12/31/2070 | True | 0 | 0 | 0 | 0 | 0 | 0 | 0 |  | 0 | 0 | 0 | 0 | Unit | 1 |  | 2037 |  |  |  | 0 | 1 |  | Nominal ¦ 2/2/2021 11:56:35 AM | 2949 | 0 | 0 | 0 | 0 | 0
HR_V6 Balanced Portfolio_020221 | Average | 2037 | PSE | ANRN 1416 | New Resource 1416 from 21IRPBiomass New Biomass | 0 | 0 | 0 | 0 | 0 | 0 | 0 | 0 | 0 |  | 0 | 0 | 0 | 0 | 0 | 0 | 1 | 0 |  | 0 | 0 | 0 | 0 | 0 | 0 | 0 | 0 | 0 | 0 | 0 | 0 | 0 | Other, Bio, ZZ, WC, WH | 0 | -1 |  | 0 | -1 | 0 | 0 | 0 | 0 | 0 | 0 | 0 | 0 | 0 | 0 | 0 | 0 |  |  |  |  | 0 | 1/1/2041 | 12/31/2070 | True | 0 | 0 | 0 | 0 | 0 | 0 | 0 |  | 0 | 0 | 0 | 0 | Unit | 1 |  | 2037 |  |  |  | 0 | 1 |  | Nominal ¦ 2/2/2021 11:56:35 AM | 2950 | 0 | 0 | 0 | 0 | 0
HR_V6 Balanced Portfolio_020221 | Average | 2037 | PSE | ANRN 1417 | New Resource 1417 from 21IRPBiomass New Biomass | 0 | 0 | 0 | 0 | 0 | 0 | 0 | 0 | 0 |  | 0 | 0 | 0 | 0 | 0 | 0 | 1 | 0 |  | 0 | 0 | 0 | 0 | 0 | 0 | 0 | 0 | 0 | 0 | 0 | 0 | 0 | Other, Bio, ZZ, WC, WH | 0 | -1 |  | 0 | -1 | 0 | 0 | 0 | 0 | 0 | 0 | 0 | 0 | 0 | 0 | 0 | 0 |  |  |  |  | 0 | 1/1/2042 | 12/31/2071 | True | 0 | 0 | 0 | 0 | 0 | 0 | 0 |  | 0 | 0 | 0 | 0 | Unit | 1 |  | 2037 |  |  |  | 0 | 1 |  | Nominal ¦ 2/2/2021 11:56:35 AM | 2951 | 0 | 0 | 0 | 0 | 0
HR_V6 Balanced Portfolio_020221 | Average | 2037 | PSE | ANRN 1421 | New Resource 1421 from 21IRPBiomass New Biomass | 0 | 0 | 0 | 0 | 0 | 0 | 0 | 0 | 0 |  | 0 | 0 | 0 | 0 | 0 | 0 | 1 | 0 |  | 0 | 0 | 0 | 0 | 0 | 0 | 0 | 0 | 0 | 0 | 0 | 0 | 0 | Other, Bio, ZZ, WC, WH | 0 | -1 |  | 0 | -1 | 0 | 0 | 0 | 0 | 0 | 0 | 0 | 0 | 0 | 0 | 0 | 0 |  |  |  |  | 0 | 1/1/2044 | 12/31/2073 | True | 0 | 0 | 0 | 0 | 0 | 0 | 0 |  | 0 | 0 | 0 | 0 | Unit | 1 |  | 2037 |  |  |  | 0 | 1 |  | Nominal ¦ 2/2/2021 11:56:35 AM | 2952 | 0 | 0 | 0 | 0 | 0
HR_V6 Balanced Portfolio_020221 | Average | 2037 | PSE | ANRN 1423 | New Resource 1423 from 21IRPBiomass New Biomass | 0 | 0 | 0 | 0 | 0 | 0 | 0 | 0 | 0 |  | 0 | 0 | 0 | 0 | 0 | 0 | 1 | 0 |  | 0 | 0 | 0 | 0 | 0 | 0 | 0 | 0 | 0 | 0 | 0 | 0 | 0 | Other, Bio, ZZ, WC, WH | 0 | -1 |  | 0 | -1 | 0 | 0 | 0 | 0 | 0 | 0 | 0 | 0 | 0 | 0 | 0 | 0 |  |  |  |  | 0 | 1/1/2045 | 12/31/2074 | True | 0 | 0 | 0 | 0 | 0 | 0 | 0 |  | 0 | 0 | 0 | 0 | Unit | 1 |  | 2037 |  |  |  | 0 | 1 |  | Nominal ¦ 2/2/2021 11:56:35 AM | 2953 | 0 | 0 | 0 | 0 | 0
HR_V6 Balanced Portfolio_020221 | Average | 2037 | PSE | ANRN 1425 | New Resource 1425 from 21IRPBiomass New Biomass | 0 | 0 | 0 | 0 | 0 | 0 | 0 | 0 | 0 |  | 0 | 0 | 0 | 0 | 0 | 0 | 1 | 0 |  | 0 | 0 | 0 | 0 | 0 | 0 | 0 | 0 | 0 | 0 | 0 | 0 | 0 | Other, Bio, ZZ, WC, WH | 0 | -1 |  | 0 | -1 | 0 | 0 | 0 | 0 | 0 | 0 | 0 | 0 | 0 | 0 | 0 | 0 |  |  |  |  | 0 | 1/1/2046 | 12/31/2075 | True | 0 | 0 | 0 | 0 | 0 | 0 | 0 |  | 0 | 0 | 0 | 0 | Unit | 1 |  | 2037 |  |  |  | 0 | 1 |  | Nominal ¦ 2/2/2021 11:56:35 AM | 2954 | 0 | 0 | 0 | 0 | 0
HR_V6 Balanced Portfolio_020221 | Average | 2037 | PSE | ANRN 1426 | New Resource 1426 from 21IRPBiomass New Biomass | 0 | 0 | 0 | 0 | 0 | 0 | 0 | 0 | 0 |  | 0 | 0 | 0 | 0 | 0 | 0 | 1 | 0 |  | 0 | 0 | 0 | 0 | 0 | 0 | 0 | 0 | 0 | 0 | 0 | 0 | 0 | Other, Bio, ZZ, WC, WH | 0 | -1 |  | 0 | -1 | 0 | 0 | 0 | 0 | 0 | 0 | 0 | 0 | 0 | 0 | 0 | 0 |  |  |  |  | 0 | 1/1/2046 | 12/31/2075 | True | 0 | 0 | 0 | 0 | 0 | 0 | 0 |  | 0 | 0 | 0 | 0 | Unit | 1 |  | 2037 |  |  |  | 0 | 1 |  | Nominal ¦ 2/2/2021 11:56:35 AM | 2955 | 0 | 0 | 0 | 0 | 0
HR_V6 Balanced Portfolio_020221 | Average | 2037 | PSE | ANRN 1569 | New Resource 1569 from 21IRPLiIon2hr New Li Ion 2hr | -1.0731 | 24.5 | 25 | 25 | 0 | 0 | 0 | 0 | 4161 |  | 4161 | 2962.5732 | 1571.3164 | 1391.2568 | 0 | 3.95 | 0.158 | 0 |  | 2537.5859 | 896.6137 | 2472.3337 | -831.3615 | 0 | 0 | 0 | 0 | 0 | -812.6425 | 0 | 0 | 0 | Battery_PSH | 0 | -1 |  | 0 | -1 | -9400.792 | -9400.792 | 0 | 42825.8438 | 42825.8398 | 50 | 0.022831 | 0 | 0 | 0 | 1583 | 0 | -0.042926 |  |  |  | 4604 | 1/1/2030 | 12/31/2059 | True | 0 | 0 | 0 | 0 | 0 | 0 | 0 |  | 0.5 | 0 | 0 | 0 | Unit | 1 |  | 2037 |  |  |  | 0 | 1 |  | Nominal ¦ 2/2/2021 11:56:35 AM | 2956 | 0 | 0 | 0 | 0 | 0
HR_V6 Balanced Portfolio_020221 | Average | 2037 | PSE | ANRN 2789 | New Resource 2789 from 21IRPFlow4hr New Flow 4hr | 0 | 0 | 0 | 0 | 0 | 0 | 0 | 0 | 0 |  | 0 | 0 | 0 | 0 | 0 | 0 | 1 | 0 |  | 0 | 0 | 0 | 0 | 0 | 0 | 0 | 0 | 0 | 0 | 0 | 0 | 0 | Battery_PSH | 0 | -1 |  | 0 | -1 | 0 | 0 | 0 | 0 | 0 | 0 | 0 | 0 | 0 | 0 | 0 | 0 |  |  |  |  | 0 | 1/1/2041 | 12/31/2070 | True | 0 | 0 | 0 | 0 | 0 | 0 | 0 |  | 0 | 0 | 0 | 0 | Unit | 1 |  | 2037 |  |  |  | 0 | 1 |  | Nominal ¦ 2/2/2021 11:56:35 AM | 2957 | 0 | 0 | 0 | 0 | 0
HR_V6 Balanced Portfolio_020221 | Average | 2037 | PSE | ANRN 2809 | New Resource 2809 from 21IRPFlow4hr New Flow 4hr | 0 | 0 | 0 | 0 | 0 | 0 | 0 | 0 | 0 |  | 0 | 0 | 0 | 0 | 0 | 0 | 1 | 0 |  | 0 | 0 | 0 | 0 | 0 | 0 | 0 | 0 | 0 | 0 | 0 | 0 | 0 | Battery_PSH | 0 | -1 |  | 0 | -1 | 0 | 0 | 0 | 0 | 0 | 0 | 0 | 0 | 0 | 0 | 0 | 0 |  |  |  |  | 0 | 1/1/2042 | 12/31/2071 | True | 0 | 0 | 0 | 0 | 0 | 0 | 0 |  | 0 | 0 | 0 | 0 | Unit | 1 |  | 2037 |  |  |  | 0 | 1 |  | Nominal ¦ 2/2/2021 11:56:35 AM | 2958 | 0 | 0 | 0 | 0 | 0
HR_V6 Balanced Portfolio_020221 | Average | 2037 | PSE | ANRN 2810 | New Resource 2810 from 21IRPFlow4hr New Flow 4hr | 0 | 0 | 0 | 0 | 0 | 0 | 0 | 0 | 0 |  | 0 | 0 | 0 | 0 | 0 | 0 | 1 | 0 |  | 0 | 0 | 0 | 0 | 0 | 0 | 0 | 0 | 0 | 0 | 0 | 0 | 0 | Battery_PSH | 0 | -1 |  | 0 | -1 | 0 | 0 | 0 | 0 | 0 | 0 | 0 | 0 | 0 | 0 | 0 | 0 |  |  |  |  | 0 | 1/1/2042 | 12/31/2071 | True | 0 | 0 | 0 | 0 | 0 | 0 | 0 |  | 0 | 0 | 0 | 0 | Unit | 1 |  | 2037 |  |  |  | 0 | 1 |  | Nominal ¦ 2/2/2021 11:56:35 AM | 2959 | 0 | 0 | 0 | 0 | 0
HR_V6 Balanced Portfolio_020221 | Average | 2037 | PSE | ANRN 2829 | New Resource 2829 from 21IRPFlow4hr New Flow 4hr | 0 | 0 | 0 | 0 | 0 | 0 | 0 | 0 | 0 |  | 0 | 0 | 0 | 0 | 0 | 0 | 1 | 0 |  | 0 | 0 | 0 | 0 | 0 | 0 | 0 | 0 | 0 | 0 | 0 | 0 | 0 | Battery_PSH | 0 | -1 |  | 0 | -1 | 0 | 0 | 0 | 0 | 0 | 0 | 0 | 0 | 0 | 0 | 0 | 0 |  |  |  |  | 0 | 1/1/2043 | 12/31/2072 | True | 0 | 0 | 0 | 0 | 0 | 0 | 0 |  | 0 | 0 | 0 | 0 | Unit | 1 |  | 2037 |  |  |  | 0 | 1 |  | Nominal ¦ 2/2/2021 11:56:35 AM | 2960 | 0 | 0 | 0 | 0 | 0
HR_V6 Balanced Portfolio_020221 | Average | 2037 | PSE | ANRN 2830 | New Resource 2830 from 21IRPFlow4hr New Flow 4hr | 0 | 0 | 0 | 0 | 0 | 0 | 0 | 0 | 0 |  | 0 | 0 | 0 | 0 | 0 | 0 | 1 | 0 |  | 0 | 0 | 0 | 0 | 0 | 0 | 0 | 0 | 0 | 0 | 0 | 0 | 0 | Battery_PSH | 0 | -1 |  | 0 | -1 | 0 | 0 | 0 | 0 | 0 | 0 | 0 | 0 | 0 | 0 | 0 | 0 |  |  |  |  | 0 | 1/1/2043 | 12/31/2072 | True | 0 | 0 | 0 | 0 | 0 | 0 | 0 |  | 0 | 0 | 0 | 0 | Unit | 1 |  | 2037 |  |  |  | 0 | 1 |  | Nominal ¦ 2/2/2021 11:56:35 AM | 2961 | 0 | 0 | 0 | 0 | 0
HR_V6 Balanced Portfolio_020221 | Average | 2037 | PSE | ANRN 2831 | New Resource 2831 from 21IRPFlow4hr New Flow 4hr | 0 | 0 | 0 | 0 | 0 | 0 | 0 | 0 | 0 |  | 0 | 0 | 0 | 0 | 0 | 0 | 1 | 0 |  | 0 | 0 | 0 | 0 | 0 | 0 | 0 | 0 | 0 | 0 | 0 | 0 | 0 | Battery_PSH | 0 | -1 |  | 0 | -1 | 0 | 0 | 0 | 0 | 0 | 0 | 0 | 0 | 0 | 0 | 0 | 0 |  |  |  |  | 0 | 1/1/2043 | 12/31/2072 | True | 0 | 0 | 0 | 0 | 0 | 0 | 0 |  | 0 | 0 | 0 | 0 | Unit | 1 |  | 2037 |  |  |  | 0 | 1 |  | Nominal ¦ 2/2/2021 11:56:35 AM | 2962 | 0 | 0 | 0 | 0 | 0
HR_V6 Balanced Portfolio_020221 | Average | 2037 | PSE | ANRN 2849 | New Resource 2849 from 21IRPFlow4hr New Flow 4hr | 0 | 0 | 0 | 0 | 0 | 0 | 0 | 0 | 0 |  | 0 | 0 | 0 | 0 | 0 | 0 | 1 | 0 |  | 0 | 0 | 0 | 0 | 0 | 0 | 0 | 0 | 0 | 0 | 0 | 0 | 0 | Battery_PSH | 0 | -1 |  | 0 | -1 | 0 | 0 | 0 | 0 | 0 | 0 | 0 | 0 | 0 | 0 | 0 | 0 |  |  |  |  | 0 | 1/1/2044 | 12/31/2073 | True | 0 | 0 | 0 | 0 | 0 | 0 | 0 |  | 0 | 0 | 0 | 0 | Unit | 1 |  | 2037 |  |  |  | 0 | 1 |  | Nominal ¦ 2/2/2021 11:56:35 AM | 2963 | 0 | 0 | 0 | 0 | 0
HR_V6 Balanced Portfolio_020221 | Average | 2037 | PSE | ANRN 2850 | New Resource 2850 from 21IRPFlow4hr New Flow 4hr | 0 | 0 | 0 | 0 | 0 | 0 | 0 | 0 | 0 |  | 0 | 0 | 0 | 0 | 0 | 0 | 1 | 0 |  | 0 | 0 | 0 | 0 | 0 | 0 | 0 | 0 | 0 | 0 | 0 | 0 | 0 | Battery_PSH | 0 | -1 |  | 0 | -1 | 0 | 0 | 0 | 0 | 0 | 0 | 0 | 0 | 0 | 0 | 0 | 0 |  |  |  |  | 0 | 1/1/2044 | 12/31/2073 | True | 0 | 0 | 0 | 0 | 0 | 0 | 0 |  | 0 | 0 | 0 | 0 | Unit | 1 |  | 2037 |  |  |  | 0 | 1 |  | Nominal ¦ 2/2/2021 11:56:35 AM | 2964 | 0 | 0 | 0 | 0 | 0
HR_V6 Balanced Portfolio_020221 | Average | 2037 | PSE | ANRN 2851 | New Resource 2851 from 21IRPFlow4hr New Flow 4hr | 0 | 0 | 0 | 0 | 0 | 0 | 0 | 0 | 0 |  | 0 | 0 | 0 | 0 | 0 | 0 | 1 | 0 |  | 0 | 0 | 0 | 0 | 0 | 0 | 0 | 0 | 0 | 0 | 0 | 0 | 0 | Battery_PSH | 0 | -1 |  | 0 | -1 | 0 | 0 | 0 | 0 | 0 | 0 | 0 | 0 | 0 | 0 | 0 | 0 |  |  |  |  | 0 | 1/1/2044 | 12/31/2073 | True | 0 | 0 | 0 | 0 | 0 | 0 | 0 |  | 0 | 0 | 0 | 0 | Unit | 1 |  | 2037 |  |  |  | 0 | 1 |  | Nominal ¦ 2/2/2021 11:56:35 AM | 2965 | 0 | 0 | 0 | 0 | 0
HR_V6 Balanced Portfolio_020221 | Average | 2037 | PSE | ANRN 2852 | New Resource 2852 from 21IRPFlow4hr New Flow 4hr | 0 | 0 | 0 | 0 | 0 | 0 | 0 | 0 | 0 |  | 0 | 0 | 0 | 0 | 0 | 0 | 1 | 0 |  | 0 | 0 | 0 | 0 | 0 | 0 | 0 | 0 | 0 | 0 | 0 | 0 | 0 | Battery_PSH | 0 | -1 |  | 0 | -1 | 0 | 0 | 0 | 0 | 0 | 0 | 0 | 0 | 0 | 0 | 0 | 0 |  |  |  |  | 0 | 1/1/2044 | 12/31/2073 | True | 0 | 0 | 0 | 0 | 0 | 0 | 0 |  | 0 | 0 | 0 | 0 | Unit | 1 |  | 2037 |  |  |  | 0 | 1 |  | Nominal ¦ 2/2/2021 11:56:35 AM | 2966 | 0 | 0 | 0 | 0 | 0
HR_V6 Balanced Portfolio_020221 | Average | 2037 | PSE | ANRN 2889 | New Resource 2889 from 21IRPFlow4hr New Flow 4hr | 0 | 0 | 0 | 0 | 0 | 0 | 0 | 0 | 0 |  | 0 | 0 | 0 | 0 | 0 | 0 | 1 | 0 |  | 0 | 0 | 0 | 0 | 0 | 0 | 0 | 0 | 0 | 0 | 0 | 0 | 0 | Battery_PSH | 0 | -1 |  | 0 | -1 | 0 | 0 | 0 | 0 | 0 | 0 | 0 | 0 | 0 | 0 | 0 | 0 |  |  |  |  | 0 | 1/1/2046 | 12/31/2075 | True | 0 | 0 | 0 | 0 | 0 | 0 | 0 |  | 0 | 0 | 0 | 0 | Unit | 1 |  | 2037 |  |  |  | 0 | 1 |  | Nominal ¦ 2/2/2021 11:56:35 AM | 2967 | 0 | 0 | 0 | 0 | 0
HR_V6 Balanced Portfolio_020221 | Average | 2037 | PSE | ANRN 2890 | New Resource 2890 from 21IRPFlow4hr New Flow 4hr | 0 | 0 | 0 | 0 | 0 | 0 | 0 | 0 | 0 |  | 0 | 0 | 0 | 0 | 0 | 0 | 1 | 0 |  | 0 | 0 | 0 | 0 | 0 | 0 | 0 | 0 | 0 | 0 | 0 | 0 | 0 | Battery_PSH | 0 | -1 |  | 0 | -1 | 0 | 0 | 0 | 0 | 0 | 0 | 0 | 0 | 0 | 0 | 0 | 0 |  |  |  |  | 0 | 1/1/2046 | 12/31/2075 | True | 0 | 0 | 0 | 0 | 0 | 0 | 0 |  | 0 | 0 | 0 | 0 | Unit | 1 |  | 2037 |  |  |  | 0 | 1 |  | Nominal ¦ 2/2/2021 11:56:35 AM | 2968 | 0 | 0 | 0 | 0 | 0
HR_V6 Balanced Portfolio_020221 | Average | 2037 | PSE | ANRN 2891 | New Resource 2891 from 21IRPFlow4hr New Flow 4hr | 0 | 0 | 0 | 0 | 0 | 0 | 0 | 0 | 0 |  | 0 | 0 | 0 | 0 | 0 | 0 | 1 | 0 |  | 0 | 0 | 0 | 0 | 0 | 0 | 0 | 0 | 0 | 0 | 0 | 0 | 0 | Battery_PSH | 0 | -1 |  | 0 | -1 | 0 | 0 | 0 | 0 | 0 | 0 | 0 | 0 | 0 | 0 | 0 | 0 |  |  |  |  | 0 | 1/1/2046 | 12/31/2075 | True | 0 | 0 | 0 | 0 | 0 | 0 | 0 |  | 0 | 0 | 0 | 0 | Unit | 1 |  | 2037 |  |  |  | 0 | 1 |  | Nominal ¦ 2/2/2021 11:56:35 AM | 2969 | 0 | 0 | 0 | 0 | 0
HR_V6 Balanced Portfolio_020221 | Average | 2037 | PSE | ANRN 2909 | New Resource 2909 from 21IRPFlow4hr New Flow 4hr | 0 | 0 | 0 | 0 | 0 | 0 | 0 | 0 | 0 |  | 0 | 0 | 0 | 0 | 0 | 0 | 1 | 0 |  | 0 | 0 | 0 | 0 | 0 | 0 | 0 | 0 | 0 | 0 | 0 | 0 | 0 | Battery_PSH | 0 | -1 |  | 0 | -1 | 0 | 0 | 0 | 0 | 0 | 0 | 0 | 0 | 0 | 0 | 0 | 0 |  |  |  |  | 0 | 1/1/2047 | 12/31/2076 | True | 0 | 0 | 0 | 0 | 0 | 0 | 0 |  | 0 | 0 | 0 | 0 | Unit | 1 |  | 2037 |  |  |  | 0 | 1 |  | Nominal ¦ 2/2/2021 11:56:35 AM | 2970 | 0 | 0 | 0 | 0 | 0
HR_V6 Balanced Portfolio_020221 | Average | 2037 | PSE | ANRN 2910 | New Resource 2910 from 21IRPFlow4hr New Flow 4hr | 0 | 0 | 0 | 0 | 0 | 0 | 0 | 0 | 0 |  | 0 | 0 | 0 | 0 | 0 | 0 | 1 | 0 |  | 0 | 0 | 0 | 0 | 0 | 0 | 0 | 0 | 0 | 0 | 0 | 0 | 0 | Battery_PSH | 0 | -1 |  | 0 | -1 | 0 | 0 | 0 | 0 | 0 | 0 | 0 | 0 | 0 | 0 | 0 | 0 |  |  |  |  | 0 | 1/1/2047 | 12/31/2076 | True | 0 | 0 | 0 | 0 | 0 | 0 | 0 |  | 0 | 0 | 0 | 0 | Unit | 1 |  | 2037 |  |  |  | 0 | 1 |  | Nominal ¦ 2/2/2021 11:56:35 AM | 2971 | 0 | 0 | 0 | 0 | 0
HR_V6 Balanced Portfolio_020221 | Average | 2037 | PSE | ANRN 2911 | New Resource 2911 from 21IRPFlow4hr New Flow 4hr | 0 | 0 | 0 | 0 | 0 | 0 | 0 | 0 | 0 |  | 0 | 0 | 0 | 0 | 0 | 0 | 1 | 0 |  | 0 | 0 | 0 | 0 | 0 | 0 | 0 | 0 | 0 | 0 | 0 | 0 | 0 | Battery_PSH | 0 | -1 |  | 0 | -1 | 0 | 0 | 0 | 0 | 0 | 0 | 0 | 0 | 0 | 0 | 0 | 0 |  |  |  |  | 0 | 1/1/2047 | 12/31/2076 | True | 0 | 0 | 0 | 0 | 0 | 0 | 0 |  | 0 | 0 | 0 | 0 | Unit | 1 |  | 2037 |  |  |  | 0 | 1 |  | Nominal ¦ 2/2/2021 11:56:35 AM | 2972 | 0 | 0 | 0 | 0 | 0
HR_V6 Balanced Portfolio_020221 | Average | 2037 | PSE | ANRN 2912 | New Resource 2912 from 21IRPFlow4hr New Flow 4hr | 0 | 0 | 0 | 0 | 0 | 0 | 0 | 0 | 0 |  | 0 | 0 | 0 | 0 | 0 | 0 | 1 | 0 |  | 0 | 0 | 0 | 0 | 0 | 0 | 0 | 0 | 0 | 0 | 0 | 0 | 0 | Battery_PSH | 0 | -1 |  | 0 | -1 | 0 | 0 | 0 | 0 | 0 | 0 | 0 | 0 | 0 | 0 | 0 | 0 |  |  |  |  | 0 | 1/1/2047 | 12/31/2076 | True | 0 | 0 | 0 | 0 | 0 | 0 | 0 |  | 0 | 0 | 0 | 0 | Unit | 1 |  | 2037 |  |  |  | 0 | 1 |  | Nominal ¦ 2/2/2021 11:56:35 AM | 2973 | 0 | 0 | 0 | 0 | 0
HR_V6 Balanced Portfolio_020221 | Average | 2037 | PSE | ANRN 3409 | New Resource 3409 from 21IRPFlow6hr New Flow 6hr | 0 | 0 | 0 | 0 | 0 | 0 | 0 | 0 | 0 |  | 0 | 0 | 0 | 0 | 0 | 0 | 1 | 0 |  | 0 | 0 | 0 | 0 | 0 | 0 | 0 | 0 | 0 | 0 | 0 | 0 | 0 | Battery_PSH | 0 | -1 |  | 0 | -1 | 0 | 0 | 0 | 0 | 0 | 0 | 0 | 0 | 0 | 0 | 0 | 0 |  |  |  |  | 0 | 1/1/2047 | 12/31/2076 | True | 0 | 0 | 0 | 0 | 0 | 0 | 0 |  | 0 | 0 | 0 | 0 | Unit | 1 |  | 2037 |  |  |  | 0 | 1 |  | Nominal ¦ 2/2/2021 11:56:35 AM | 2974 | 0 | 0 | 0 | 0 | 0
HR_V6 Balanced Portfolio_020221 | Average | 2037 | PSE | ANRN 3410 | New Resource 3410 from 21IRPFlow6hr New Flow 6hr | 0 | 0 | 0 | 0 | 0 | 0 | 0 | 0 | 0 |  | 0 | 0 | 0 | 0 | 0 | 0 | 1 | 0 |  | 0 | 0 | 0 | 0 | 0 | 0 | 0 | 0 | 0 | 0 | 0 | 0 | 0 | Battery_PSH | 0 | -1 |  | 0 | -1 | 0 | 0 | 0 | 0 | 0 | 0 | 0 | 0 | 0 | 0 | 0 | 0 |  |  |  |  | 0 | 1/1/2047 | 12/31/2076 | True | 0 | 0 | 0 | 0 | 0 | 0 | 0 |  | 0 | 0 | 0 | 0 | Unit | 1 |  | 2037 |  |  |  | 0 | 1 |  | Nominal ¦ 2/2/2021 11:56:35 AM | 2975 | 0 | 0 | 0 | 0 | 0
HR_V6 Balanced Portfolio_020221 | Average | 2037 | PSE | ANRN 3411 | New Resource 3411 from 21IRPFlow6hr New Flow 6hr | 0 | 0 | 0 | 0 | 0 | 0 | 0 | 0 | 0 |  | 0 | 0 | 0 | 0 | 0 | 0 | 1 | 0 |  | 0 | 0 | 0 | 0 | 0 | 0 | 0 | 0 | 0 | 0 | 0 | 0 | 0 | Battery_PSH | 0 | -1 |  | 0 | -1 | 0 | 0 | 0 | 0 | 0 | 0 | 0 | 0 | 0 | 0 | 0 | 0 |  |  |  |  | 0 | 1/1/2047 | 12/31/2076 | True | 0 | 0 | 0 | 0 | 0 | 0 | 0 |  | 0 | 0 | 0 | 0 | Unit | 1 |  | 2037 |  |  |  | 0 | 1 |  | Nominal ¦ 2/2/2021 11:56:35 AM | 2976 | 0 | 0 | 0 | 0 | 0
HR_V6 Balanced Portfolio_020221 | Average | 2037 | PSE | ANRN 3412 | New Resource 3412 from 21IRPFlow6hr New Flow 6hr | 0 | 0 | 0 | 0 | 0 | 0 | 0 | 0 | 0 |  | 0 | 0 | 0 | 0 | 0 | 0 | 1 | 0 |  | 0 | 0 | 0 | 0 | 0 | 0 | 0 | 0 | 0 | 0 | 0 | 0 | 0 | Battery_PSH | 0 | -1 |  | 0 | -1 | 0 | 0 | 0 | 0 | 0 | 0 | 0 | 0 | 0 | 0 | 0 | 0 |  |  |  |  | 0 | 1/1/2047 | 12/31/2076 | True | 0 | 0 | 0 | 0 | 0 | 0 | 0 |  | 0 | 0 | 0 | 0 | Unit | 1 |  | 2037 |  |  |  | 0 | 1 |  | Nominal ¦ 2/2/2021 11:56:35 AM | 2977 | 0 | 0 | 0 | 0 | 0
HR_V6 Balanced Portfolio_020221 | Average | 2037 | PSE | ANRN 3413 | New Resource 3413 from 21IRPFlow6hr New Flow 6hr | 0 | 0 | 0 | 0 | 0 | 0 | 0 | 0 | 0 |  | 0 | 0 | 0 | 0 | 0 | 0 | 1 | 0 |  | 0 | 0 | 0 | 0 | 0 | 0 | 0 | 0 | 0 | 0 | 0 | 0 | 0 | Battery_PSH | 0 | -1 |  | 0 | -1 | 0 | 0 | 0 | 0 | 0 | 0 | 0 | 0 | 0 | 0 | 0 | 0 |  |  |  |  | 0 | 1/1/2047 | 12/31/2076 | True | 0 | 0 | 0 | 0 | 0 | 0 | 0 |  | 0 | 0 | 0 | 0 | Unit | 1 |  | 2037 |  |  |  | 0 | 1 |  | Nominal ¦ 2/2/2021 11:56:35 AM | 2978 | 0 | 0 | 0 | 0 | 0
HR_V6 Balanced Portfolio_020221 | Average | 2037 | PSE | ANRN 3414 | New Resource 3414 from 21IRPFlow6hr New Flow 6hr | 0 | 0 | 0 | 0 | 0 | 0 | 0 | 0 | 0 |  | 0 | 0 | 0 | 0 | 0 | 0 | 1 | 0 |  | 0 | 0 | 0 | 0 | 0 | 0 | 0 | 0 | 0 | 0 | 0 | 0 | 0 | Battery_PSH | 0 | -1 |  | 0 | -1 | 0 | 0 | 0 | 0 | 0 | 0 | 0 | 0 | 0 | 0 | 0 | 0 |  |  |  |  | 0 | 1/1/2047 | 12/31/2076 | True | 0 | 0 | 0 | 0 | 0 | 0 | 0 |  | 0 | 0 | 0 | 0 | Unit | 1 |  | 2037 |  |  |  | 0 | 1 |  | Nominal ¦ 2/2/2021 11:56:35 AM | 2979 | 0 | 0 | 0 | 0 | 0
HR_V6 Balanced Portfolio_020221 | Average | 2037 | PSE | ANRN 3415 | New Resource 3415 from 21IRPFlow6hr New Flow 6hr | 0 | 0 | 0 | 0 | 0 | 0 | 0 | 0 | 0 |  | 0 | 0 | 0 | 0 | 0 | 0 | 1 | 0 |  | 0 | 0 | 0 | 0 | 0 | 0 | 0 | 0 | 0 | 0 | 0 | 0 | 0 | Battery_PSH | 0 | -1 |  | 0 | -1 | 0 | 0 | 0 | 0 | 0 | 0 | 0 | 0 | 0 | 0 | 0 | 0 |  |  |  |  | 0 | 1/1/2047 | 12/31/2076 | True | 0 | 0 | 0 | 0 | 0 | 0 | 0 |  | 0 | 0 | 0 | 0 | Unit | 1 |  | 2037 |  |  |  | 0 | 1 |  | Nominal ¦ 2/2/2021 11:56:35 AM | 2980 | 0 | 0 | 0 | 0 | 0
HR_V6 Balanced Portfolio_020221 | Average | 2037 | PSE | ANRN 3829 | New Resource 3829 from 21IRPDSM1 DSM Bundle 1 | 113.4883 | 113.4884 | 113.4884 | 113.4884 | 113.4883 | 4.6525 | 4.4309 | 4.4309 | 0 | 0 | 0 | 93980.4531 | 30827.959 | 63152.4922 | 0 | 179.3 | 2.0408 | 0 | 4.4309 | 0 | 0 | 0 | 0 | 4405.0405 | 4405.0405 | 0 | 0 | 0 | 89575.4141 | 0 | 0 | 0 | New Cosnervation | 0 | -1 |  | 0 | -1 | 994157.875 | 994157.875 | 0 | 994157.875 | 0 | 0 | 0.86758 | 0 | 0 | 0 | 0 | 0 | 1 | 90.1018 | 31.0091 | 4.4309 | 8760 | 1/1/2022 | 12/31/2051 | True | 0 | 0 | 0 | 0 | 0 | 0 | 0 |  | 0 | 0 | 0 | 0 | Unit | 1 |  | 2037 |  |  |  | 0 | 1 |  | Nominal ¦ 2/2/2021 11:56:35 AM | 2981 | 0 | 0 | 0 | 0 | 0
HR_V6 Balanced Portfolio_020221 | Average | 2037 | PSE | ANRN 3830 | New Resource 3830 from 21IRPDSM2 DSM Bundle 2 | 55.5912 | 55.5912 | 55.5912 | 55.5912 | 55.5911 | 13.023 | 12.4029 | 12.4029 | 0 | 0 | 0 | 50019.3789 | 15456.335 | 34563.0469 | 0 | 98.13 | 2.6081 | 0 | 12.4029 | 0 | 0 | 0 | 0 | 6039.9414 | 6039.9414 | 0 | 0 | 0 | 43979.4414 | 0 | 0 | 0 | New Cosnervation | 0 | -1 |  | 0 | -1 | 486978.6875 | 486978.6875 | 0 | 486978.6875 | 0 | 0 | 3.3676 | 0 | 0 | 0 | 0 | 0 | 1 | 90.3108 | 31.7392 | 12.4029 | 8760 | 1/1/2022 | 12/31/2051 | True | 0 | 0 | 0 | 0 | 0 | 0 | 0 |  | 0 | 0 | 0 | 0 | Unit | 1 |  | 2037 |  |  |  | 0 | 1 |  | Nominal ¦ 2/2/2021 11:56:35 AM | 2982 | 0 | 0 | 0 | 0 | 0
HR_V6 Balanced Portfolio_020221 | Average | 2037 | PSE | ANRN 3831 | New Resource 3831 from 21IRPDSM3 DSM Bundle 3 | 25.384 | 25.384 | 25.384 | 25.384 | 25.384 | 1.4405 | 1.3719 | 1.3719 | 0 | 0 | 0 | 19964.2871 | 6668.0981 | 13296.1885 | 0 | 37.75 | 1.8463 | 0 | 1.3719 | 0 | 0 | 0 | 0 | 305.0651 | 305.0651 | 0 | 0 | 0 | 19659.2207 | 0 | 0 | 0 | New Cosnervation | 0 | -1 |  | 0 | -1 | 222363.875 | 222363.875 | 0 | 222363.875 | 0 | 0 | 33.7329 | 0 | 0 | 0 | 0 | 0 | 1 | 88.4101 | 29.9873 | 1.3719 | 8760 | 1/1/2022 | 12/31/2051 | True | 0 | 0 | 0 | 0 | 0 | 0 | 0 |  | 0 | 0 | 0 | 0 | Unit | 1 |  | 2037 |  |  |  | 0 | 1 |  | Nominal ¦ 2/2/2021 11:56:35 AM | 2983 | 0 | 0 | 0 | 0 | 0
HR_V6 Balanced Portfolio_020221 | Average | 2037 | PSE | ANRN 3832 | New Resource 3832 from 21IRPDSM4 DSM Bundle 4 | 24.8713 | 24.9059 | 24.9059 | 24.9059 | 24.9058 | 63.7136 | 60.6796 | 60.6796 | 0 | 0 | 0 | 20301.7441 | 6952.7231 | 13349.0215 | 0 | 37.9 | 2.389 | 0 | 60.6796 | 0 | 0 | 0 | 0 | 13220.3965 | 13220.3965 | 0 | 0 | 0 | 7081.3481 | 0 | 0 | 0 | New Cosnervation | 0 | -1 |  | 0 | -1 | 217872.2031 | 217872.2031 | 0 | 217872.2031 | 0 | 0 | 1.8037 | 0 | 0 | 0 | 5 | 0 | 0.99861 | 32.5023 | 31.9119 | 60.6796 | 8751 | 1/1/2022 | 12/31/2051 | True | 0 | 0 | 0 | 0 | 0 | 0 | 0 |  | 0 | 0 | 0 | 0 | Unit | 1 |  | 2037 |  |  |  | 0 | 1 |  | Nominal ¦ 2/2/2021 11:56:35 AM | 2984 | 0 | 0 | 0 | 0 | 0
HR_V6 Balanced Portfolio_020221 | Average | 2037 | PSE | ANRN 3833 | New Resource 3833 from 21IRPDSM5 DSM Bundle 5 | 14.8483 | 14.8558 | 14.8558 | 14.8558 | 14.8558 | 30.4844 | 29.0328 | 29.0328 | 0 | 0 | 0 | 16405.8594 | 4391.7397 | 12014.1191 | 0 | 34.11 | 4.0091 | 0 | 29.0328 | 0 | 0 | 0 | 0 | 3776.3318 | 3776.3318 | 0 | 0 | 0 | 12629.5273 | 0 | 0 | 0 | New Cosnervation | 0 | -1 |  | 0 | -1 | 130071.3828 | 130071.3828 | 0 | 130071.3828 | 0 | 0 | 15.0228 | 0 | 0 | 0 | 3 | 0 | 0.9995 | 97.0969 | 33.7641 | 29.0328 | 8754 | 1/1/2022 | 12/31/2051 | True | 0 | 0 | 0 | 0 | 0 | 0 | 0 |  | 0 | 0 | 0 | 0 | Unit | 1 |  | 2037 |  |  |  | 0 | 1 |  | Nominal ¦ 2/2/2021 11:56:35 AM | 2985 | 0 | 0 | 0 | 0 | 0
HR_V6 Balanced Portfolio_020221 | Average | 2037 | PSE | ANRN 3834 | New Resource 3834 from 21IRPDSM6 DSM Bundle 6 | 4.2163 | 4.2163 | 4.2163 | 4.2163 | 4.2163 | 10.434 | 9.9371 | 9.9371 | 0 | 0 | 0 | 4294.6802 | 1198.6936 | 3095.9868 | 0 | 8.79 | 4.2642 | 0 | 9.9371 | 0 | 0 | 0 | 0 | 367.0246 | 367.0246 | 0 | 0 | 0 | 3927.6558 | 0 | 0 | 0 | New Cosnervation | 0 | -1 |  | 0 | -1 | 36934.6328 | 36934.6328 | 0 | 36934.6328 | 0 | 0 | 1.6324 | 0 | 0 | 0 | 0 | 0 | 1 | 106.3407 | 32.4545 | 9.9371 | 8760 | 1/1/2022 | 12/31/2051 | True | 0 | 0 | 0 | 0 | 0 | 0 | 0 |  | 0 | 0 | 0 | 0 | Unit | 1 |  | 2037 |  |  |  | 0 | 1 |  | Nominal ¦ 2/2/2021 11:56:35 AM | 2986 | 0 | 0 | 0 | 0 | 0
HR_V6 Balanced Portfolio_020221 | Average | 2037 | PSE | ANRN 3835 | New Resource 3835 from 21IRPDSM7 DSM Bundle 7 | 38.7362 | 38.8774 | 38.8774 | 38.8774 | 38.8773 | 79.2672 | 75.4926 | 75.4926 | 0 | 0 | 0 | 33307.9258 | 10836.4854 | 22471.4395 | 0 | 63.8 | 2.3281 | 0 | 75.4926 | 0 | 0 | 0 | 0 | 25616.8613 | 25616.8613 | 0 | 0 | 0 | 7691.0645 | 0 | 0 | 0 | New Cosnervation | 0 | -1 |  | 0 | -1 | 339329.4062 | 339329.4062 | 0 | 339329.4062 | 0 | 0 | 2.8311 | 0 | 0 | 0 | 10 | 0 | 0.99637 | 22.6655 | 31.935 | 75.4926 | 8734 | 1/1/2022 | 12/31/2051 | True | 0 | 0 | 0 | 0 | 0 | 0 | 0 |  | 0 | 0 | 0 | 0 | Unit | 1 |  | 2037 |  |  |  | 0 | 1 |  | Nominal ¦ 2/2/2021 11:56:35 AM | 2987 | 0 | 0 | 0 | 0 | 0
HR_V6 Balanced Portfolio_020221 | Average | 2037 | PSE | ANRN 3836 | New Resource 3836 from 21IRPDSM8 DSM Bundle 8 | 26.9469 | 27.0353 | 27.0353 | 27.0353 | 27.0353 | 75.7633 | 72.1555 | 72.1555 | 0 | 0 | 0 | 18082.9297 | 6942.3076 | 11140.6211 | 0 | 31.63 | 1.7233 | 0 | 72.1555 | 0 | 0 | 0 | 0 | 17032.6367 | 17032.6367 | 0 | 0 | 0 | 1050.2921 | 0 | 0 | 0 | New Cosnervation | 0 | -1 |  | 0 | -1 | 236054.5781 | 236054.5781 | 0 | 236054.5781 | 0 | 0 | 0.71918 | 0 | 0 | 0 | 8 | 0 | 0.99673 | 4.4494 | 29.4098 | 72.1555 | 8737 | 1/1/2022 | 12/31/2051 | True | 0 | 0 | 0 | 0 | 0 | 0 | 0 |  | 0 | 0 | 0 | 0 | Unit | 1 |  | 2037 |  |  |  | 0 | 1 |  | Nominal ¦ 2/2/2021 11:56:35 AM | 2988 | 0 | 0 | 0 | 0 | 0
HR_V6 Balanced Portfolio_020221 | Average | 2037 | PSE | ANRN 3837 | New Resource 3837 from 21IRPDSM9 DSM Bundle 9 | 46.2732 | 46.3751 | 46.3751 | 46.3751 | 46.3751 | 70.0597 | 66.7234 | 66.7234 | 0 | 0 | 0 | 34789.2148 | 12219.1562 | 22570.0605 | 0 | 64.08 | 2.0105 | 0 | 66.7234 | 0 | 0 | 0 | 0 | 27046.5762 | 27046.5762 | 0 | 0 | 0 | 7742.6406 | 0 | 0 | 0 | New Cosnervation | 0 | -1 |  | 0 | -1 | 405353.4062 | 405353.4062 | 0 | 405353.4062 | 0 | 0 | 1.1872 | 0 | 0 | 0 | 8 | 0 | 0.9978 | 19.101 | 30.1445 | 66.7234 | 8746 | 1/1/2022 | 12/31/2051 | True | 0 | 0 | 0 | 0 | 0 | 0 | 0 |  | 0 | 0 | 0 | 0 | Unit | 1 |  | 2037 |  |  |  | 0 | 1 |  | Nominal ¦ 2/2/2021 11:56:35 AM | 2989 | 0 | 0 | 0 | 0 | 0
HR_V6 Balanced Portfolio_020221 | Average | 2037 | PSE | ANRN 3838 | New Resource 3838 from 21IRPDSM10 DSM Bundle 10 | 33.4835 | 33.603 | 33.603 | 33.603 | 33.603 | 217.4593 | 207.1041 | 207.1041 | 0 | 0 | 0 | 34819.2031 | 9565.249 | 25253.9531 | 0 | 71.7 | 2.8729 | 0 | 207.1041 | 0 | 0 | 0 | 0 | 60746.832 | 60746.832 | 0 | 0 | 0 | -25927.6309 | 0 | 0 | 0 | New Cosnervation | 0 | -1 |  | 0 | -1 | 293315.4688 | 293315.4688 | 0 | 293315.4688 | 0 | 0 | 0 | 0 | 0 | 0 | 13 | 0 | 0.99644 | -88.395 | 32.6108 | 207.1041 | 8729 | 1/1/2022 | 12/31/2051 | True | 0 | 0 | 0 | 0 | 0 | 0 | 0 |  | 0 | 0 | 0 | 0 | Unit | 1 |  | 2037 |  |  |  | 0 | 1 |  | Nominal ¦ 2/2/2021 11:56:35 AM | 2990 | 0 | 0 | 0 | 0 | 0
HR_V6 Balanced Portfolio_020221 | Average | 2037 | PSE | ANRN 3842 | New Resource 3842 from 21IRPDSMDE DSM Bundle Distribution Efficiency | 24.4145 | 24.4364 | 24.4364 | 24.4364 | 24.4364 | 62.02 | 59.0667 | 59.0667 | 0 | 0 | 0 | 11341.2148 | 6184.7588 | 5156.4556 | 0 | 14.64 | 0.59993 | 0 | 59.0667 | 0 | 0 | 0 | 0 | 12632.6484 | 12632.6484 | 0 | 0 | 0 | -1291.434 | 0 | 0 | 0 | New Cosnervation | 0 | -1 |  | 0 | -1 | 213871.0469 | 213871.0469 | 0 | 213871.0469 | 0 | 0 | 0.65068 | 0 | 0 | 0 | 4 | 0 | 0.9991 | -6.0384 | 28.9182 | 59.0667 | 8753 | 1/1/2022 | 12/31/2051 | True | 0 | 0 | 0 | 0 | 0 | 0 | 0 |  | 0 | 0 | 0 | 0 | Unit | 1 |  | 2037 |  |  |  | 0 | 1 |  | Nominal ¦ 2/2/2021 11:56:35 AM | 2991 | 0 | 0 | 0 | 0 | 0
HR_V6 Balanced Portfolio_020221 | Average | 2037 | PSE | ANRN 3843 | New Resource 3843 from 21IRPDSMC&S 21IRP DSM C&S | 128.7545 | 128.7545 | 128.7545 | 128.7545 | 128.7544 | 0 | 0 | 0 | 0 | 0 | 0 | 123197.1172 | 36037.5156 | 87159.6016 | 0 | 247.46 | 2.4996 | 0 | 0 | 0 | 0 | 0 | 0 | 0 | 0 | 0 | 0 | 0 | 123197.1172 | 0 | 0 | 0 | New Cosnervation | 0 | -1 |  | 0 | -1 | 1127889.5 | 1127889.5 | 0 | 1127889.5 | 0 | 0 | 0 | 0 | 0 | 0 | 0 | 0 | 1 | 109.228 | 31.9513 | 0 | 8760 | 1/1/2022 | 12/31/2051 | True | 0 | 0 | 0 | 0 | 0 | 0 | 0 |  | 0 | 0 | 0 | 0 | Unit | 1 |  | 2037 |  |  |  | 0 | 1 |  | Nominal ¦ 2/2/2021 11:56:35 AM | 2992 | 0 | 0 | 0 | 0 | 0
HR_V6 Balanced Portfolio_020221 | Average | 2037 | PSE | ANRN 3844 | New Resource 3844 from 21IRPDSMPV 21IRP DSM Solar PV | 24.1287 | 24.1287 | 24.1287 | 24.1287 | 24.1286 | 0 | 0 | 0 | 0 | 0 | 0 | 2038.4456 | 2038.4456 | 0 | 0 | 0 | 0.52123 | 0 | 0 | 0 | 0 | 0 | 0 | 0 | 0 | 0 | 0 | 0 | 2038.4456 | 0 | 0 | 0 | New Cosnervation | 0 | -1 |  | 0 | -1 | 211367.0938 | 211367.0938 | 0 | 211367.0938 | 0 | 0 | 0 | 0 | 0 | 0 | 371 | 0 | 1 | 9.6441 | 9.6441 | 0 | 4194 | 1/1/2022 | 12/31/2051 | True | 0 | 0 | 0 | 0 | 0 | 0 | 0 |  | 0 | 0 | 0 | 0 | Unit | 1 |  | 2037 |  |  |  | 0 | 1 |  | Nominal ¦ 2/2/2021 11:56:35 AM | 2993 | 0 | 0 | 0 | 0 | 0
HR_V6 Balanced Portfolio_020221 | Average | 2037 | PSE | ANRN 3845 | New Resource 3845 from 21IRPDR1 DR Res CPP-No Enablement | 0.52804 | 0.52804 | 57.82 | 57.82 | 0.52804 | 0 | 0 | 0 | 0 | 0 | 0 | 7844.3745 | 225.9226 | 7618.4521 | 0 | 21.63 | 0.37409 | 0 | 0 | 171.8758 | 171.8758 | 0 | 0 | 0 | 0 | 0 | 0 | 0 | 7672.4985 | 0 | 0 | 0 | Demand Response | 0 | -1 |  | 0 | -1 | 4625.6001 | 4625.6001 | 0 | 4625.6001 | 0 | 0 | 0 | 50.3653 | 0 | 0 | 30 | 0 | 0.0091324 | 1658.7035 | 48.8418 | 37.1575 | 80 | 1/1/2022 | 12/31/2051 | True | 0 | 0 | 0 | 0 | 0 | 0 | 0 |  | 0 | 0 | 0 | 0 | Unit | 1 |  | 2037 |  |  |  | 0 | 1 |  | Nominal ¦ 2/2/2021 11:56:35 AM | 2994 | 0 | 0 | 0 | 0 | 0
HR_V6 Balanced Portfolio_020221 | Average | 2037 | PSE | ANRN 3846 | New Resource 3846 from 21IRPDR2 DR Res CPP-With Enablement | 0.015251 | 0.015251 | 1.67 | 1.67 | 0.015251 | 0 | 0 | 0 | 0 | 0 | 0 | 224.8997 | 6.5253 | 218.3745 | 0 | 0.62 | 0.37126 | 0 | 0 | 4.0263 | 4.0263 | 0 | 0 | 0 | 0 | 0 | 0 | 0 | 220.8735 | 0 | 0 | 0 | Demand Response | 0 | -1 |  | 0 | -1 | 133.6 | 133.6 | 0 | 133.6 | 0 | 0 | 0 | 50.3653 | 0 | 0 | 30 | 0 | 0.0091324 | 1653.2443 | 48.8418 | 30.1368 | 80 | 1/1/2022 | 12/31/2051 | True | 0 | 0 | 0 | 0 | 0 | 0 | 0 |  | 0 | 0 | 0 | 0 | Unit | 1 |  | 2037 |  |  |  | 0 | 1 |  | Nominal ¦ 2/2/2021 11:56:35 AM | 2995 | 0 | 0 | 0 | 0 | 0
HR_V6 Balanced Portfolio_020221 | Average | 2037 | PSE | ANRN 3847 | New Resource 3847 from 21IRPDR3 DR Res DLC Heat-Switch | 0.42648 | 0.42648 | 46.7 | 46.7 | 0.42648 | 0 | 0 | 0 | 0 | 0 | 0 | 6335.7026 | 182.4729 | 6153.2295 | 0 | 17.47 | 0.37409 | 0 | 0 | 1814.1914 | 3466.4934 | 0 | -1652.302 | 0 | 0 | 0 | 0 | 0 | 4521.5112 | 0 | 0 | 0 | Demand Response | 0 | -1 |  | 0 | -1 | 3736 | 3736 | 0 | 3736 | 0 | 0 | 0 | 50.3653 | 0 | 0 | 30 | 0 | 0.0091324 | 1210.2545 | 48.8418 | 485.5973 | 80 | 1/1/2022 | 12/31/2051 | True | 0 | 0 | 0 | 0 | 0 | 0 | 0 |  | 0 | 0 | 0 | 0 | Unit | 1 |  | 2037 |  |  |  | 0 | 1 |  | Nominal ¦ 2/2/2021 11:56:35 AM | 2996 | 0 | 0 | 0 | 0 | 0
HR_V6 Balanced Portfolio_020221 | Average | 2037 | PSE | ANRN 3848 | New Resource 3848 from 21IRPDR4 DR Res DLC Heat-BYOT | 0.027123 | 0.027123 | 2.97 | 2.97 | 0.027123 | 0 | 0 | 0 | 0 | 0 | 0 | 402.5656 | 11.6048 | 390.9608 | 0 | 1.11 | 0.37374 | 0 | 0 | 121.1919 | 226.274 | 0 | -105.0822 | 0 | 0 | 0 | 0 | 0 | 281.3737 | 0 | 0 | 0 | Demand Response | 0 | -1 |  | 0 | -1 | 237.6 | 237.6 | 0 | 237.6 | 0 | 0 | 0 | 50.3653 | 0 | 0 | 30 | 0 | 0.0091324 | 1184.2328 | 48.8418 | 510.0669 | 80 | 1/1/2022 | 12/31/2051 | True | 0 | 0 | 0 | 0 | 0 | 0 | 0 |  | 0 | 0 | 0 | 0 | Unit | 1 |  | 2037 |  |  |  | 0 | 1 |  | Nominal ¦ 2/2/2021 11:56:35 AM | 2997 | 0 | 0 | 0 | 0 | 0
HR_V6 Balanced Portfolio_020221 | Average | 2037 | PSE | ANRN 3849 | New Resource 3849 from 21IRPDR5 DR Res DLC ERWH-Switch | 0.13388 | 0.13388 | 14.66 | 14.66 | 0.13388 | 0 | 0 | 0 | 0 | 0 | 0 | 1987.4304 | 57.2817 | 1930.1487 | 0 | 5.48 | 0.37381 | 0 | 0 | 615.6945 | 1134.3828 | 0 | -518.6884 | 0 | 0 | 0 | 0 | 0 | 1371.736 | 0 | 0 | 0 | Demand Response | 0 | -1 |  | 0 | -1 | 1172.8 | 1172.8 | 0 | 1172.8 | 0 | 0 | 0 | 50.3653 | 0 | 0 | 30 | 0 | 0.0091324 | 1169.6248 | 48.8418 | 524.9782 | 80 | 1/1/2025 | 12/31/2054 | True | 0 | 0 | 0 | 0 | 0 | 0 | 0 |  | 0 | 0 | 0 | 0 | Unit | 1 |  | 2037 |  |  |  | 0 | 1 |  | Nominal ¦ 2/2/2021 11:56:35 AM | 2998 | 0 | 0 | 0 | 0 | 0
HR_V6 Balanced Portfolio_020221 | Average | 2037 | PSE | ANRN 3850 | New Resource 3850 from 21IRPDR6 DR Res DLC ERWH-Grid-Enabled | 53.3546 | 53.61 | 53.61 | 53.61 | 53.6099 | 0 | 0 | 0 | 0 | 0 | 0 | 20746.6055 | 13684.6553 | 7061.9492 | 0 | 20.05 | 0.374 | 0 | 0 | 2763.7625 | 4660.5483 | 0 | -1896.786 | 0 | 0 | 0 | 0 | 0 | 17982.8418 | 0 | 0 | 0 | Demand Response | 0 | -1 |  | 0 | -1 | 467386.4062 | 467386.4062 | 0 | 467386.4062 | 0 | 0 | 0 | 100 | 0 | 0 | 16 | 0 | 0.99524 | 38.4753 | 29.2791 | 5.9132 | 8726 | 1/1/2022 | 12/31/2051 | True | 0 | 0 | 0 | 0 | 0 | 0 | 0 |  | 0 | 0 | 0 | 0 | Unit | 1 |  | 2037 |  |  |  | 0 | 1 |  | Nominal ¦ 2/2/2021 11:56:35 AM | 2999 | 0 | 0 | 0 | 0 | 0
HR_V6 Balanced Portfolio_020221 | Average | 2037 | PSE | ANRN 3877 | New Resource 3877 from 21IRPDR8 DR Res DLC HPWH-Grid-Enabled | 0.82507 | 0.83 | 0.83 | 0.83 | 0.83 | 0 | 0 | 0 | 0 | 0 | 0 | 321.0557 | 211.8684 | 109.1872 | 0 | 0.31 | 0.37349 | 0 | 0 | 146.6691 | 176.0355 | 0 | -29.3664 | 0 | 0 | 0 | 0 | 0 | 174.3866 | 0 | 0 | 0 | Demand Response | 0 | -1 |  | 0 | -1 | 7227.6411 | 7227.6411 | 0 | 7227.6411 | 0 | 0 | 0 | 100 | 0 | 0 | 19 | 0 | 0.99406 | 24.1277 | 29.3136 | 20.2928 | 8708 | 1/1/2022 | 12/31/2051 | True | 0 | 0 | 0 | 0 | 0 | 0 | 0 |  | 0 | 0 | 0 | 0 | Unit | 1 |  | 2037 |  |  |  | 0 | 1 |  | Nominal ¦ 2/2/2021 11:56:35 AM | 3000 | 0 | 0 | 0 | 0 | 0
HR_V6 Balanced Portfolio_020221 | Average | 2037 | PSE | ANRN 3878 | New Resource 3878 from 21IRPDR9 DR Small Com DLC Heat-Switch | 0.055068 | 0.055068 | 6.03 | 6.03 | 0.055068 | 0 | 0 | 0 | 0 | 0 | 0 | 819.5715 | 23.5613 | 796.0103 | 0 | 2.26 | 0.37479 | 0 | 0 | 153.6751 | 367.0238 | 0 | -213.3486 | 0 | 0 | 0 | 0 | 0 | 665.8964 | 0 | 0 | 0 | Demand Response | 0 | -1 |  | 0 | -1 | 482.4 | 482.4 | 0 | 482.4 | 0 | 0 | 0 | 50.3653 | 0 | 0 | 30 | 0 | 0.0091324 | 1380.3822 | 48.8418 | 318.5637 | 80 | 1/1/2025 | 12/31/2054 | True | 0 | 0 | 0 | 0 | 0 | 0 | 0 |  | 0 | 0 | 0 | 0 | Unit | 1 |  | 2037 |  |  |  | 0 | 1 |  | Nominal ¦ 2/2/2021 11:56:35 AM | 3001 | 0 | 0 | 0 | 0 | 0
HR_V6 Balanced Portfolio_020221 | Average | 2037 | PSE | ANRN 3879 | New Resource 3879 from 21IRPDR10 DR Medium Com DLC Heat-Switch | 0.043653 | 0.043653 | 4.78 | 4.78 | 0.043653 | 0 | 0 | 0 | 0 | 0 | 0 | 649.1454 | 18.6771 | 630.4683 | 0 | 1.79 | 0.37448 | 0 | 0 | -9.7684 | 159.3537 | 0 | -169.1221 | 0 | 0 | 0 | 0 | 0 | 658.9138 | 0 | 0 | 0 | Demand Response | 0 | -1 |  | 0 | -1 | 382.4 | 382.4 | 0 | 382.4 | 0 | 0 | 0 | 50.3653 | 0 | 0 | 30 | 0 | 0.0091324 | 1723.1008 | 48.8418 | -25.545 | 80 | 1/1/2022 | 12/31/2051 | True | 0 | 0 | 0 | 0 | 0 | 0 | 0 |  | 0 | 0 | 0 | 0 | Unit | 1 |  | 2037 |  |  |  | 0 | 1 |  | Nominal ¦ 2/2/2021 11:56:35 AM | 3002 | 0 | 0 | 0 | 0 | 0
HR_V6 Balanced Portfolio_020221 | Average | 2037 | PSE | ANRN 3880 | New Resource 3880 from 21IRPDR11 DR C&I Curtailment-Manual | 0.023379 | 0.023379 | 2.56 | 2.56 | 0.023379 | 0 | 0 | 0 | 0 | 0 | 0 | 348.131 | 10.0028 | 338.1282 | 0 | 0.96 | 0.375 | 0 | 0 | 297.4254 | 297.4254 | 0 | 0 | 0 | 0 | 0 | 0 | 0 | 50.7056 | 0 | 0 | 0 | Demand Response | 0 | -1 |  | 0 | -1 | 204.8 | 204.8 | 0 | 204.8 | 0 | 0 | 0 | 50.3653 | 0 | 0 | 30 | 0 | 0.0091324 | 247.586 | 48.8418 | 1452.2723 | 80 | 1/1/2025 | 12/31/2054 | True | 0 | 0 | 0 | 0 | 0 | 0 | 0 |  | 0 | 0 | 0 | 0 | Unit | 1 |  | 2037 |  |  |  | 0 | 1 |  | Nominal ¦ 2/2/2021 11:56:35 AM | 3003 | 0 | 0 | 0 | 0 | 0
HR_V6 Balanced Portfolio_020221 | Average | 2037 | PSE | ANRN 3881 | New Resource 3881 from 21IRPDR12 DR C&I Curtailment-AutoDR | 0.024018 | 0.024018 | 2.63 | 2.63 | 0.024018 | 0 | 0 | 0 | 0 | 0 | 0 | 355.4489 | 10.2763 | 345.1726 | 0 | 0.98 | 0.37262 | 0 | 0 | 228.7516 | 321.8042 | 0 | -93.0526 | 0 | 0 | 0 | 0 | 0 | 126.6972 | 0 | 0 | 0 | Demand Response | 0 | -1 |  | 0 | -1 | 210.4 | 210.4 | 0 | 210.4 | 0 | 0 | 0 | 50.3653 | 0 | 0 | 30 | 0 | 0.0091324 | 602.1731 | 48.8418 | 1087.2225 | 80 | 1/1/2025 | 12/31/2054 | True | 0 | 0 | 0 | 0 | 0 | 0 | 0 |  | 0 | 0 | 0 | 0 | Unit | 1 |  | 2037 |  |  |  | 0 | 1 |  | Nominal ¦ 2/2/2021 11:56:35 AM | 3004 | 0 | 0 | 0 | 0 | 0
HR_V6 Balanced Portfolio_020221 | Average | 2037 | PSE | ANRN 3882 | New Resource 3882 from 21IRPDR13 DR C&I CPP-No Enablement | 0.010502 | 0.010502 | 1.15 | 1.15 | 0.010502 | 0 | 0 | 0 | 0 | 0 | 0 | 155.9467 | 4.4934 | 151.4533 | 0 | 0.43 | 0.37391 | 0 | 0 | 67.3493 | 67.3493 | 0 | 0 | 0 | 0 | 0 | 0 | 0 | 88.5975 | 0 | 0 | 0 | Demand Response | 0 | -1 |  | 0 | -1 | 92 | 92 | 0 | 92 | 0 | 0 | 0 | 50.3653 | 0 | 0 | 30 | 0 | 0.0091324 | 963.0159 | 48.8418 | 732.0574 | 80 | 1/1/2025 | 12/31/2054 | True | 0 | 0 | 0 | 0 | 0 | 0 | 0 |  | 0 | 0 | 0 | 0 | Unit | 1 |  | 2037 |  |  |  | 0 | 1 |  | Nominal ¦ 2/2/2021 11:56:35 AM | 3005 | 0 | 0 | 0 | 0 | 0
HR_V6 Balanced Portfolio_020221 | Average | 2037 | PSE | ANRN 3883 | New Resource 3883 from 21IRPDR14 DR C&I CPP-With Enablement | 0.0075799 | 0.0075799 | 0.83 | 0.83 | 0.0075799 | 0 | 0 | 0 | 0 | 0 | 0 | 112.4303 | 3.2431 | 109.1872 | 0 | 0.31 | 0.37349 | 0 | 0 | 47.99 | 47.99 | 0 | 0 | 0 | 0 | 0 | 0 | 0 | 64.4404 | 0 | 0 | 0 | Demand Response | 0 | -1 |  | 0 | -1 | 66.4 | 66.4 | 0 | 66.4 | 0 | 0 | 0 | 50.3653 | 0 | 0 | 30 | 0 | 0.0091324 | 970.4871 | 48.8418 | 722.7406 | 80 | 1/1/2025 | 12/31/2054 | True | 0 | 0 | 0 | 0 | 0 | 0 | 0 |  | 0 | 0 | 0 | 0 | Unit | 1 |  | 2037 |  |  |  | 0 | 1 |  | Nominal ¦ 2/2/2021 11:56:35 AM | 3006 | 0 | 0 | 0 | 0 | 0
HR_V6 Balanced Portfolio_020221 | Average | 2037 | PSE | ANRN 3910 | New Resource 3910 from 21IRPDR16 DR Res Behavior DR-Winter | 0.068493 | 0.068493 | 7.5 | 7.5 | 0.068493 | 0 | 0 | 0 | 0 | 0 | 0 | 1015.5125 | 29.3051 | 986.2074 | 0 | 2.8 | 0.37333 | 0 | 0 | 727.0474 | 727.0474 | 0 | 0 | 0 | 0 | 0 | 0 | 0 | 288.4651 | 0 | 0 | 0 | Demand Response | 0 | -1 |  | 0 | -1 | 600.0001 | 600.0001 | 0 | 600.0001 | 0 | 0 | 0 | 50.3653 | 0 | 0 | 30 | 0 | 0.0091324 | 480.7751 | 48.8418 | 1211.7456 | 80 | 1/1/2025 | 12/31/2054 | True | 0 | 0 | 0 | 0 | 0 | 0 | 0 |  | 0 | 0 | 0 | 0 | Unit | 1 |  | 2037 |  |  |  | 0 | 1 |  | Nominal ¦ 2/2/2021 11:56:35 AM | 3007 | 0 | 0 | 0 | 0 | 0
HR_V6 Balanced Portfolio_020221 | Average | 2037 | PSE | ANRN 3964 | New Resource 3964 from 21IRPSolar1 New WA Solar1 | 23.8598 | 23.8598 | 99.6 | 99.6 | 23.8598 | 16.7801 | 15.981 | 15.981 | 0 | 0 | 0 | 3928.6353 | 2695.8762 | 1232.7592 | 0 | 3.5 | 0.035141 | 0 | 15.981 | 26346.8555 | 3379.5425 | 17860.5449 | 5106.7681 | 3340.2129 | 0 | 0 | 3340.2129 | 0 | -25758.4336 | 0 | 0 | 0 | PV - Hydro dominated areas | 0 | -1 |  | 0 | -1 | 209011.5312 | 209011.5312 | 0 | 209011.5312 | 0 | 0 | 0.091324 | 0 | 0 | 0 | 367 | 0 | 0.23956 | -123.2393 | 12.8982 | 142.0356 | 4320 | 1/1/2029 | 12/31/2058 | True | 0 | 0 | 0 | 0 | 0 | 0 | 0 |  | 75.7402 | 0 | 0 | 0 | Unit | 1 |  | 2037 |  |  |  | 0 | 1 |  | Nominal ¦ 2/2/2021 11:56:35 AM | 3008 | 0 | 0 | 0 | 0 | 0
HR_V6 Balanced Portfolio_020221 | Average | 2037 | PSE | ANRN 3989 | New Resource 3989 from 21IRPSolar2 New WA Solar2 | 23.8717 | 23.8718 | 99.65 | 99.65 | 23.8717 | 16.7801 | 15.981 | 15.981 | 0 | 0 | 0 | 3929.9888 | 2697.2295 | 1232.7592 | 0 | 3.5 | 0.035123 | 0 | 15.981 | 26446.7812 | 3381.239 | 17956.209 | 5109.3315 | 3341.8896 | 0 | 0 | 3341.8896 | 0 | -25858.6816 | 0 | 0 | 0 | PV - Hydro dominated areas | 0 | -1 |  | 0 | -1 | 209116.4531 | 209116.4531 | 0 | 209116.4531 | 0 | 0 | 0 | 0 | 0 | 0 | 367 | 0 | 0.23956 | -123.6568 | 12.8982 | 142.4501 | 4320 | 1/1/2030 | 12/31/2059 | True | 0 | 0 | 0 | 0 | 0 | 0 | 0 |  | 75.7782 | 0 | 0 | 0 | Unit | 1 |  | 2037 |  |  |  | 0 | 1 |  | Nominal ¦ 2/2/2021 11:56:35 AM | 3009 | 0 | 0 | 0 | 0 | 0
HR_V6 Balanced Portfolio_020221 | Average | 2037 | PSE | ANRN 4013 | New Resource 4013 from 21IRPSolar3 New WA Solar3 | 23.8717 | 23.8718 | 99.65 | 99.65 | 23.8717 | 16.7801 | 15.981 | 15.981 | 0 | 0 | 0 | 3877.1562 | 2697.2295 | 1179.9266 | 0 | 3.35 | 0.033618 | 0 | 15.981 | 26446.7812 | 3381.239 | 17956.209 | 5109.3315 | 3341.8896 | 0 | 0 | 3341.8896 | 0 | -25911.5137 | 0 | 0 | 0 | PV - Hydro dominated areas | 0 | -1 |  | 0 | -1 | 209116.4531 | 209116.4531 | 0 | 209116.4531 | 0 | 0 | 0 | 0 | 0 | 0 | 367 | 0 | 0.23956 | -123.9095 | 12.8982 | 142.4501 | 4320 | 1/1/2030 | 12/31/2059 | True | 0 | 0 | 0 | 0 | 0 | 0 | 0 |  | 75.7782 | 0 | 0 | 0 | Unit | 1 |  | 2037 |  |  |  | 0 | 1 |  | Nominal ¦ 2/2/2021 11:56:35 AM | 3010 | 0 | 0 | 0 | 0 | 0
HR_V6 Balanced Portfolio_020221 | Average | 2037 | PSE | ANRN 4044 | New Resource 4044 from 21IRPSolar4 New WA Solar4 | 23.9556 | 23.9556 | 100 | 100 | 23.9556 | 16.7801 | 15.981 | 15.981 | 0 | 0 | 0 | 3886.6296 | 2706.7029 | 1179.9266 | 0 | 3.35 | 0.0335 | 0 | 15.981 | 30841.4824 | 3393.115 | 22321.0898 | 5127.2769 | 3353.6274 | 0 | 0 | 3353.6274 | 0 | -30308.4805 | 0 | 0 | 0 | PV - Hydro dominated areas | 0 | -1 |  | 0 | -1 | 209850.9375 | 209850.9375 | 0 | 209850.9375 | 0 | 0 | 0 | 0 | 0 | 0 | 367 | 0 | 0.23956 | -144.4286 | 12.8982 | 162.9495 | 4320 | 1/1/2037 | 12/31/2066 | True | 0 | 0 | 0 | 0 | 0 | 0 | 0 |  | 76.0444 | 0 | 0 | 0 | Unit | 1 |  | 2037 |  |  |  | 0 | 1 |  | Nominal ¦ 2/2/2021 11:56:35 AM | 3011 | 0 | 0 | 0 | 0 | 0
HR_V6 Balanced Portfolio_020221 | Average | 2037 | PSE | ANRN 4076 | New Resource 4076 from 21IRPSolar5 New WA Solar5 | 0 | 0 | 0 | 0 | 0 | 0 | 0 | 0 | 0 |  | 0 | 0 | 0 | 0 | 0 | 0 | 1 | 0 |  | 0 | 0 | 0 | 0 | 0 | 0 | 0 | 0 | 0 | 0 | 0 | 0 | 0 | PV - Hydro dominated areas | 0 | -1 |  | 0 | -1 | 0 | 0 | 0 | 0 | 0 | 0 | 0 | 0 | 0 | 0 | 0 | 0 |  |  |  |  | 0 | 1/1/2045 | 12/31/2074 | True | 0 | 0 | 0 | 0 | 0 | 0 | 0 |  | 0 | 0 | 0 | 0 | Unit | 1 |  | 2037 |  |  |  | 0 | 1 |  | Nominal ¦ 2/2/2021 11:56:35 AM | 3012 | 0 | 0 | 0 | 0 | 0
HR_V6 Balanced Portfolio_020221 | Average | 2037 | PSE | ANRN 4100 | New Resource 4100 from 21IRPSolar6 New WA Solar6 | 0 | 0 | 0 | 0 | 0 | 0 | 0 | 0 | 0 |  | 0 | 0 | 0 | 0 | 0 | 0 | 1 | 0 |  | 0 | 0 | 0 | 0 | 0 | 0 | 0 | 0 | 0 | 0 | 0 | 0 | 0 | PV - Hydro dominated areas | 0 | -1 |  | 0 | -1 | 0 | 0 | 0 | 0 | 0 | 0 | 0 | 0 | 0 | 0 | 0 | 0 |  |  |  |  | 0 | 1/1/2045 | 12/31/2074 | True | 0 | 0 | 0 | 0 | 0 | 0 | 0 |  | 0 | 0 | 0 | 0 | Unit | 1 |  | 2037 |  |  |  | 0 | 1 |  | Nominal ¦ 2/2/2021 11:56:35 AM | 3013 | 0 | 0 | 0 | 0 | 0
HR_V6 Balanced Portfolio_020221 | Average | 2037 | PSE | ANRN 4125 | New Resource 4125 from 21IRPSolar7 New WA Solar7 | 0 | 0 | 0 | 0 | 0 | 0 | 0 | 0 | 0 |  | 0 | 0 | 0 | 0 | 0 | 0 | 1 | 0 |  | 0 | 0 | 0 | 0 | 0 | 0 | 0 | 0 | 0 | 0 | 0 | 0 | 0 | PV - Hydro dominated areas | 0 | -1 |  | 0 | -1 | 0 | 0 | 0 | 0 | 0 | 0 | 0 | 0 | 0 | 0 | 0 | 0 |  |  |  |  | 0 | 1/1/2046 | 12/31/2075 | True | 0 | 0 | 0 | 0 | 0 | 0 | 0 |  | 0 | 0 | 0 | 0 | Unit | 1 |  | 2037 |  |  |  | 0 | 1 |  | Nominal ¦ 2/2/2021 11:56:35 AM | 3014 | 0 | 0 | 0 | 0 | 0
HR_V6 Balanced Portfolio_020221 | Average | 2037 | PSE | ANRN 4656 | New Resource 4656 from 21IRPWind1 New WA Wind1 | 35.8481 | 35.8729 | 100 | 100 | 35.8729 | 16.7801 | 15.981 | 15.981 | 0 | 0 | 0 | 13882.8164 | 8529.1191 | 5353.6973 | 0 | 15.2 | 0.152 | 0 | 15.981 | 34349.8281 | 6196.5435 | 19614.332 | 8538.9531 | 5018.499 | 0 | 0 | 5018.499 | 0 | -25485.5098 | 0 | 0 | 0 | Wind | 0 | -1 |  | 0 | -1 | 314029.125 | 314029.125 | 0 | 314029.125 | 0 | 0 | 0 | 0 | 0 | 0 | 317 | 0 | 0.35848 | -81.1565 | 27.1603 | 125.3652 | 6090 | 1/1/2025 | 12/31/2054 | True | 0 | 0 | 0 | 0 | 0 | 0 | 0 |  | 64.1271 | 0 | 0 | 0 | Unit | 1 |  | 2037 |  |  |  | 0 | 1 |  | Nominal ¦ 2/2/2021 11:56:35 AM | 3015 | 0 | 0 | 0 | 0 | 0
HR_V6 Balanced Portfolio_020221 | Average | 2037 | PSE | ANRN 4680 | New Resource 4680 from 21IRPWind2 New WA Wind2 | 35.8729 | 35.8729 | 100 | 100 | 35.8729 | 16.7801 | 15.981 | 15.981 | 0 | 0 | 0 | 13882.8164 | 8529.1191 | 5353.6973 | 0 | 15.2 | 0.152 | 0 | 15.981 | 34349.8281 | 6196.5435 | 19614.332 | 8538.9531 | 5021.9771 | 0 | 0 | 5021.9771 | 0 | -25488.9883 | 0 | 0 | 0 | Wind | 0 | -1 |  | 0 | -1 | 314246.7812 | 314246.7812 | 0 | 314246.7812 | 0 | 0 | 0 | 0 | 0 | 0 | 316 | 0 | 0.35873 | -81.1114 | 27.1415 | 125.2894 | 6091 | 1/1/2025 | 12/31/2054 | True | 0 | 0 | 0 | 0 | 0 | 0 | 0 |  | 64.1271 | 0 | 0 | 0 | Unit | 1 |  | 2037 |  |  |  | 0 | 1 |  | Nominal ¦ 2/2/2021 11:56:35 AM | 3016 | 0 | 0 | 0 | 0 | 0
HR_V6 Balanced Portfolio_020221 | Average | 2037 | PSE | ANRN 4704 | New Resource 4704 from 21IRPWind3 New WA Wind3 | 35.8729 | 35.8729 | 100 | 100 | 35.8729 | 16.7801 | 15.981 | 15.981 | 0 | 0 | 0 | 12773.333 | 8529.1191 | 4244.2139 | 0 | 12.05 | 0.1205 | 0 | 15.981 | 34349.8281 | 6196.5435 | 19614.332 | 8538.9531 | 5021.9771 | 0 | 0 | 5021.9771 | 0 | -26598.4727 | 0 | 0 | 0 | Wind | 0 | -1 |  | 0 | -1 | 314246.7812 | 314246.7812 | 0 | 314246.7812 | 0 | 0 | 0 | 0 | 0 | 0 | 316 | 0 | 0.35873 | -84.642 | 27.1415 | 125.2894 | 6091 | 1/1/2025 | 12/31/2054 | True | 0 | 0 | 0 | 0 | 0 | 0 | 0 |  | 64.1271 | 0 | 0 | 0 | Unit | 1 |  | 2037 |  |  |  | 0 | 1 |  | Nominal ¦ 2/2/2021 11:56:35 AM | 3017 | 0 | 0 | 0 | 0 | 0
HR_V6 Balanced Portfolio_020221 | Average | 2037 | PSE | ANRN 4733 | New Resource 4733 from 21IRPWind4 New WA Wind4 | 35.8729 | 35.8729 | 100 | 100 | 35.8729 | 16.7801 | 15.981 | 15.981 | 0 | 0 | 0 | 12773.333 | 8529.1191 | 4244.2139 | 0 | 12.05 | 0.1205 | 0 | 15.981 | 34968.5156 | 6196.5435 | 20233.0195 | 8538.9531 | 5021.9771 | 0 | 0 | 5021.9771 | 0 | -27217.1602 | 0 | 0 | 0 | Wind | 0 | -1 |  | 0 | -1 | 314246.7812 | 314246.7812 | 0 | 314246.7812 | 0 | 0 | 0 | 0 | 0 | 0 | 316 | 0 | 0.35873 | -86.6108 | 27.1415 | 127.2582 | 6091 | 1/1/2030 | 12/31/2059 | True | 0 | 0 | 0 | 0 | 0 | 0 | 0 |  | 64.1271 | 0 | 0 | 0 | Unit | 1 |  | 2037 |  |  |  | 0 | 1 |  | Nominal ¦ 2/2/2021 11:56:35 AM | 3018 | 0 | 0 | 0 | 0 | 0
HR_V6 Balanced Portfolio_020221 | Average | 2037 | PSE | ANRN 4758 | New Resource 4758 from 21IRPWind5 New WA Wind5 | 35.8222 | 35.8729 | 100 | 100 | 35.8729 | 16.7801 | 15.981 | 15.981 | 0 | 0 | 0 | 12132.2979 | 8529.1191 | 3603.179 | 0 | 10.23 | 0.1023 | 0 | 15.981 | 35258.5234 | 6196.5435 | 20523.0293 | 8538.9531 | 5014.8765 | 0 | 0 | 5014.8765 | 0 | -28141.1035 | 0 | 0 | 0 | Wind | 0 | -1 |  | 0 | -1 | 313802.4375 | 313802.4375 | 0 | 313802.4375 | 0 | 0 | 4.4521 | 0 | 0 | 0 | 319 | 0 | 0.35822 | -89.6778 | 27.1799 | 128.34 | 6087 | 1/1/2031 | 12/31/2060 | True | 0 | 0 | 0 | 0 | 0 | 0 | 0 |  | 64.1271 | 0 | 0 | 0 | Unit | 1 |  | 2037 |  |  |  | 0 | 1 |  | Nominal ¦ 2/2/2021 11:56:35 AM | 3019 | 0 | 0 | 0 | 0 | 0
HR_V6 Balanced Portfolio_020221 | Average | 2037 | PSE | ANRN 4783 | New Resource 4783 from 21IRPWind6 New WA Wind6 | 35.8729 | 35.8729 | 100 | 100 | 35.8729 | 16.78 | 15.981 | 15.981 | 0 | 0 | 0 | 12132.2979 | 8529.1191 | 3603.179 | 0 | 10.23 | 0.1023 | 0 | 15.981 | 35654.8711 | 6196.5435 | 20919.375 | 8538.9531 | 5021.9771 | 0 | 0 | 5021.9771 | 0 | -28544.5508 | 0 | 0 | 0 | Wind | 0 | -1 |  | 0 | -1 | 314246.7812 | 314246.7812 | 0 | 314246.7812 | 0 | 0 | 0 | 0 | 0 | 0 | 316 | 0 | 0.35873 | -90.8348 | 27.1415 | 129.4424 | 6091 | 1/1/2032 | 12/31/2061 | True | 0 | 0 | 0 | 0 | 0 | 0 | 0 |  | 64.1271 | 0 | 0 | 0 | Unit | 1 |  | 2037 |  |  |  | 0 | 1 |  | Nominal ¦ 2/2/2021 11:56:35 AM | 3020 | 0 | 0 | 0 | 0 | 0
HR_V6 Balanced Portfolio_020221 | Average | 2037 | PSE | ANRN 4808 | New Resource 4808 from 21IRPWind7 New WA Wind7 | 35.8729 | 35.8729 | 100 | 100 | 35.8729 | 16.7801 | 15.981 | 15.981 | 0 | 0 | 0 | 11533.5293 | 8529.1191 | 3004.4104 | 0 | 8.53 | 0.0853 | 0 | 15.981 | 36263.8906 | 6196.5435 | 21528.3965 | 8538.9531 | 5021.9771 | 0 | 0 | 5021.9771 | 0 | -29752.3398 | 0 | 0 | 0 | Wind | 0 | -1 |  | 0 | -1 | 314246.7812 | 314246.7812 | 0 | 314246.7812 | 0 | 0 | 0 | 0 | 0 | 0 | 316 | 0 | 0.35873 | -94.6783 | 27.1415 | 131.3804 | 6091 | 1/1/2033 | 12/31/2062 | True | 0 | 0 | 0 | 0 | 0 | 0 | 0 |  | 64.1271 | 0 | 0 | 0 | Unit | 1 |  | 2037 |  |  |  | 0 | 1 |  | Nominal ¦ 2/2/2021 11:56:35 AM | 3021 | 0 | 0 | 0 | 0 | 0
HR_V6 Balanced Portfolio_020221 | Average | 2037 | PSE | ANRN 4833 | New Resource 4833 from 21IRPWind8 New WA Wind8 | 35.8729 | 35.8729 | 100 | 100 | 35.8729 | 16.7801 | 15.981 | 15.981 | 0 | 0 | 0 | 11533.5293 | 8529.1191 | 3004.4104 | 0 | 8.53 | 0.0853 | 0 | 15.981 | 36959.9141 | 6196.5435 | 22224.4199 | 8538.9531 | 5021.9771 | 0 | 0 | 5021.9771 | 0 | -30448.3633 | 0 | 0 | 0 | Wind | 0 | -1 |  | 0 | -1 | 314246.7812 | 314246.7812 | 0 | 314246.7812 | 0 | 0 | 0 | 0 | 0 | 0 | 316 | 0 | 0.35873 | -96.8932 | 27.1415 | 133.5953 | 6091 | 1/1/2034 | 12/31/2063 | True | 0 | 0 | 0 | 0 | 0 | 0 | 0 |  | 64.1271 | 0 | 0 | 0 | Unit | 1 |  | 2037 |  |  |  | 0 | 1 |  | Nominal ¦ 2/2/2021 11:56:35 AM | 3022 | 0 | 0 | 0 | 0 | 0
HR_V6 Balanced Portfolio_020221 | Average | 2037 | PSE | ANRN 4858 | New Resource 4858 from 21IRPWind9 New WA Wind9 | 35.8729 | 35.8729 | 100 | 100 | 35.8729 | 16.7801 | 15.981 | 15.981 | 0 | 0 | 0 | 11241.1895 | 8529.1191 | 2712.0703 | 0 | 7.7 | 0.077 | 0 | 15.981 | 37791.2773 | 6196.5435 | 23055.7812 | 8538.9531 | 5021.9771 | 0 | 0 | 5021.9771 | 0 | -31572.0645 | 0 | 0 | 0 | Wind | 0 | -1 |  | 0 | -1 | 314246.7812 | 314246.7812 | 0 | 314246.7812 | 0 | 0 | 0 | 0 | 0 | 0 | 316 | 0 | 0.35873 | -100.469 | 27.1415 | 136.2409 | 6091 | 1/1/2035 | 12/31/2064 | True | 0 | 0 | 0 | 0 | 0 | 0 | 0 |  | 64.1271 | 0 | 0 | 0 | Unit | 1 |  | 2037 |  |  |  | 0 | 1 |  | Nominal ¦ 2/2/2021 11:56:35 AM | 3023 | 0 | 0 | 0 | 0 | 0
HR_V6 Balanced Portfolio_020221 | Average | 2037 | PSE | ANRN 5091 | New Resource 5091 from 21IRPWind10+ New WA Wind10+ | 35.8729 | 35.8729 | 100 | 100 | 35.8729 | 16.7801 | 15.981 | 15.981 | 0 | 0 | 0 | 10346.5586 | 8529.1191 | 1817.4393 | 0 | 5.16 | 0.0516 | 0 | 15.981 | 37791.2773 | 6196.5435 | 23055.7812 | 8538.9531 | 5021.9771 | 0 | 0 | 5021.9771 | 0 | -32466.6953 | 0 | 0 | 0 | Wind | 0 | -1 |  | 0 | -1 | 314246.7812 | 314246.7812 | 0 | 314246.7812 | 0 | 0 | 0 | 0 | 0 | 0 | 316 | 0 | 0.35873 | -103.3159 | 27.1415 | 136.2409 | 6091 | 1/1/2035 | 12/31/2064 | True | 0 | 0 | 0 | 0 | 0 | 0 | 0 |  | 64.1271 | 0 | 0 | 0 | Unit | 1 |  | 2037 |  |  |  | 0 | 1 |  | Nominal ¦ 2/2/2021 11:56:35 AM | 3024 | 0 | 0 | 0 | 0 | 0
HR_V6 Balanced Portfolio_020221 | Average | 2037 | PSE | ANRN 5111 | New Resource 5111 from 21IRPWind10+ New WA Wind10+ | 35.8729 | 35.8729 | 100 | 100 | 35.8729 | 16.7801 | 15.981 | 15.981 | 0 | 0 | 0 | 10346.5586 | 8529.1191 | 1817.4393 | 0 | 5.16 | 0.0516 | 0 | 15.981 | 38980.3164 | 6196.5435 | 24244.8223 | 8538.9531 | 5021.9771 | 0 | 0 | 5021.9771 | 0 | -33655.7383 | 0 | 0 | 0 | Wind | 0 | -1 |  | 0 | -1 | 314246.7812 | 314246.7812 | 0 | 314246.7812 | 0 | 0 | 0 | 0 | 0 | 0 | 316 | 0 | 0.35873 | -107.0997 | 27.1415 | 140.0246 | 6091 | 1/1/2036 | 12/31/2065 | True | 0 | 0 | 0 | 0 | 0 | 0 | 0 |  | 64.1271 | 0 | 0 | 0 | Unit | 1 |  | 2037 |  |  |  | 0 | 1 |  | Nominal ¦ 2/2/2021 11:56:35 AM | 3025 | 0 | 0 | 0 | 0 | 0
HR_V6 Balanced Portfolio_020221 | Average | 2037 | PSE | ANRN 5131 | New Resource 5131 from 21IRPWind10+ New WA Wind10+ | 35.8723 | 35.8729 | 100 | 100 | 35.8729 | 16.7801 | 15.981 | 15.981 | 0 | 0 | 0 | 10346.5586 | 8529.1191 | 1817.4393 | 0 | 5.16 | 0.0516 | 0 | 15.981 | 40159.6914 | 6196.5435 | 25424.1953 | 8538.9531 | 5021.8945 | 0 | 0 | 5021.8945 | 0 | -34835.0273 | 0 | 0 | 0 | Wind | 0 | -1 |  | 0 | -1 | 314241.625 | 314241.625 | 0 | 314241.625 | 0 | 0 | 0 | 0 | 0 | 0 | 316 | 0 | 0.35872 | -110.8543 | 27.1419 | 143.7798 | 6091 | 1/1/2037 | 12/31/2066 | True | 0 | 0 | 0 | 0 | 0 | 0 | 0 |  | 64.1271 | 0 | 0 | 0 | Unit | 1 |  | 2037 |  |  |  | 0 | 1 |  | Nominal ¦ 2/2/2021 11:56:35 AM | 3026 | 0 | 0 | 0 | 0 | 0
HR_V6 Balanced Portfolio_020221 | Average | 2037 | PSE | ANRN 5151 | New Resource 5151 from 21IRPWind10+ New WA Wind10+ | 0 | 0 | 0 | 0 | 0 | 0 | 0 | 0 | 0 |  | 0 | 0 | 0 | 0 | 0 | 0 | 1 | 0 |  | 0 | 0 | 0 | 0 | 0 | 0 | 0 | 0 | 0 | 0 | 0 | 0 | 0 | Wind | 0 | -1 |  | 0 | -1 | 0 | 0 | 0 | 0 | 0 | 0 | 0 | 0 | 0 | 0 | 0 | 0 |  |  |  |  | 0 | 1/1/2038 | 12/31/2067 | True | 0 | 0 | 0 | 0 | 0 | 0 | 0 |  | 0 | 0 | 0 | 0 | Unit | 1 |  | 2037 |  |  |  | 0 | 1 |  | Nominal ¦ 2/2/2021 11:56:35 AM | 3027 | 0 | 0 | 0 | 0 | 0
HR_V6 Balanced Portfolio_020221 | Average | 2037 | PSE | ANRN 5171 | New Resource 5171 from 21IRPWind10+ New WA Wind10+ | 0 | 0 | 0 | 0 | 0 | 0 | 0 | 0 | 0 |  | 0 | 0 | 0 | 0 | 0 | 0 | 1 | 0 |  | 0 | 0 | 0 | 0 | 0 | 0 | 0 | 0 | 0 | 0 | 0 | 0 | 0 | Wind | 0 | -1 |  | 0 | -1 | 0 | 0 | 0 | 0 | 0 | 0 | 0 | 0 | 0 | 0 | 0 | 0 |  |  |  |  | 0 | 1/1/2039 | 12/31/2068 | True | 0 | 0 | 0 | 0 | 0 | 0 | 0 |  | 0 | 0 | 0 | 0 | Unit | 1 |  | 2037 |  |  |  | 0 | 1 |  | Nominal ¦ 2/2/2021 11:56:35 AM | 3028 | 0 | 0 | 0 | 0 | 0
HR_V6 Balanced Portfolio_020221 | Average | 2037 | PSE | ANRN 5191 | New Resource 5191 from 21IRPWind10+ New WA Wind10+ | 0 | 0 | 0 | 0 | 0 | 0 | 0 | 0 | 0 |  | 0 | 0 | 0 | 0 | 0 | 0 | 1 | 0 |  | 0 | 0 | 0 | 0 | 0 | 0 | 0 | 0 | 0 | 0 | 0 | 0 | 0 | Wind | 0 | -1 |  | 0 | -1 | 0 | 0 | 0 | 0 | 0 | 0 | 0 | 0 | 0 | 0 | 0 | 0 |  |  |  |  | 0 | 1/1/2040 | 12/31/2069 | True | 0 | 0 | 0 | 0 | 0 | 0 | 0 |  | 0 | 0 | 0 | 0 | Unit | 1 |  | 2037 |  |  |  | 0 | 1 |  | Nominal ¦ 2/2/2021 11:56:35 AM | 3029 | 0 | 0 | 0 | 0 | 0
HR_V6 Balanced Portfolio_020221 | Average | 2037 | PSE | ANRN 5251 | New Resource 5251 from 21IRPWind10+ New WA Wind10+ | 0 | 0 | 0 | 0 | 0 | 0 | 0 | 0 | 0 |  | 0 | 0 | 0 | 0 | 0 | 0 | 1 | 0 |  | 0 | 0 | 0 | 0 | 0 | 0 | 0 | 0 | 0 | 0 | 0 | 0 | 0 | Wind | 0 | -1 |  | 0 | -1 | 0 | 0 | 0 | 0 | 0 | 0 | 0 | 0 | 0 | 0 | 0 | 0 |  |  |  |  | 0 | 1/1/2043 | 12/31/2072 | True | 0 | 0 | 0 | 0 | 0 | 0 | 0 |  | 0 | 0 | 0 | 0 | Unit | 1 |  | 2037 |  |  |  | 0 | 1 |  | Nominal ¦ 2/2/2021 11:56:35 AM | 3030 | 0 | 0 | 0 | 0 | 0
HR_V6 Balanced Portfolio_020221 | Average | 2037 | PSE | ANRN 5362 | New Resource 5362 from 21IRPOffshoreWind1 New Offshore Wind1 | 0 | 0 | 0 | 0 | 0 | 0 | 0 | 0 | 0 |  | 0 | 0 | 0 | 0 | 0 | 0 | 1 | 0 |  | 0 | 0 | 0 | 0 | 0 | 0 | 0 | 0 | 0 | 0 | 0 | 0 | 0 | Wind | 0 | -1 |  | 0 | -1 | 0 | 0 | 0 | 0 | 0 | 0 | 0 | 0 | 0 | 0 | 0 | 0 |  |  |  |  | 0 | 1/1/2041 | 12/31/2070 | True | 0 | 0 | 0 | 0 | 0 | 0 | 0 |  | 0 | 0 | 0 | 0 | Unit | 1 |  | 2037 |  |  |  | 0 | 1 |  | Nominal ¦ 2/2/2021 11:56:35 AM | 3031 | 0 | 0 | 0 | 0 | 0
HR_V6 Balanced Portfolio_020221 | Average | 2037 | PSE | ANRN 5381 | New Resource 5381 from 21IRPOffshoreWind2 New Offshore Wind2 | 0 | 0 | 0 | 0 | 0 | 0 | 0 | 0 | 0 |  | 0 | 0 | 0 | 0 | 0 | 0 | 1 | 0 |  | 0 | 0 | 0 | 0 | 0 | 0 | 0 | 0 | 0 | 0 | 0 | 0 | 0 | Wind | 0 | -1 |  | 0 | -1 | 0 | 0 | 0 | 0 | 0 | 0 | 0 | 0 | 0 | 0 | 0 | 0 |  |  |  |  | 0 | 1/1/2042 | 12/31/2071 | True | 0 | 0 | 0 | 0 | 0 | 0 | 0 |  | 0 | 0 | 0 | 0 | Unit | 1 |  | 2037 |  |  |  | 0 | 1 |  | Nominal ¦ 2/2/2021 11:56:35 AM | 3032 | 0 | 0 | 0 | 0 | 0
HR_V6 Balanced Portfolio_020221 | Average | 2037 | PSE | ANRN 5400 | New Resource 5400 from 21IRPOffshoreWind3 New Offshore Wind3 | 0 | 0 | 0 | 0 | 0 | 0 | 0 | 0 | 0 |  | 0 | 0 | 0 | 0 | 0 | 0 | 1 | 0 |  | 0 | 0 | 0 | 0 | 0 | 0 | 0 | 0 | 0 | 0 | 0 | 0 | 0 | Wind | 0 | -1 |  | 0 | -1 | 0 | 0 | 0 | 0 | 0 | 0 | 0 | 0 | 0 | 0 | 0 | 0 |  |  |  |  | 0 | 1/1/2043 | 12/31/2072 | True | 0 | 0 | 0 | 0 | 0 | 0 | 0 |  | 0 | 0 | 0 | 0 | Unit | 1 |  | 2037 |  |  |  | 0 | 1 |  | Nominal ¦ 2/2/2021 11:56:35 AM | 3033 | 0 | 0 | 0 | 0 | 0
HR_V6 Balanced Portfolio_020221 | Average | 2037 | PSE | ANRN 5405 | New Resource 5405 from 21IRPMTWindEastern1 New MT Wind Eastern 1 | 84.4693 | 84.4694 | 200 | 200 | 84.4693 | 16.7801 | 15.981 | 15.981 | 0 | 0 | 0 | 39614.7695 | 22778.7988 | 16835.9688 | 0 | 47.8 | 0.239 | 0 | 15.981 | 68577.6562 | 12393.0869 | 39480.0039 | 16704.5664 | 11825.1621 | 0 | 0 | 11825.1621 | 0 | -40788.0508 | 0 | 0 | 0 | Wind | 0 | -1 |  | 0 | -1 | 739951.4375 | 739951.4375 | 0 | 739951.4375 | 0 | 0 | 0.2968 | 0 | 0 | 0 | 271 | 0 | 0.42235 | -55.1226 | 30.7842 | 108.6596 | 7691 | 1/1/2026 | 12/31/2055 | True | 0 | 0 | 0 | 0 | 0 | 0 | 0 |  | 115.5306 | 0 | 0 | 0 | Unit | 1 |  | 2037 |  |  |  | 0 | 1 |  | Nominal ¦ 2/2/2021 11:56:35 AM | 3034 | 0 | 0 | 0 | 0 | 0
HR_V6 Balanced Portfolio_020221 | Average | 2037 | PSE | ANRN 5430 | New Resource 5430 from 21IRPMTWindCentral1 New MT Wind Central 1 | 75.7097 | 75.7097 | 200 | 200 | 75.7096 | 16.7801 | 15.981 | 15.981 | 0 | 0 | 0 | 40966.5898 | 18917.8105 | 22048.7793 | 0 | 62.6 | 0.313 | 0 | 15.981 | 69331.6797 | 12393.0869 | 40234.0312 | 16704.5664 | 10598.8662 | 0 | 0 | 10598.8662 | 0 | -38963.957 | 0 | 0 | 0 | Wind | 0 | -1 |  | 0 | -1 | 663216.75 | 663216.75 | 0 | 663216.75 | 0 | 0 | 0.89041 | 0 | 0 | 0 | 379 | 0 | 0.37855 | -58.75 | 28.5243 | 120.5195 | 7270 | 1/1/2029 | 12/31/2058 | True | 0 | 0 | 0 | 0 | 0 | 0 | 0 |  | 124.2903 | 0 | 0 | 0 | Unit | 1 |  | 2037 |  |  |  | 0 | 1 |  | Nominal ¦ 2/2/2021 11:56:35 AM | 3035 | 0 | 0 | 0 | 0 | 0
HR_V6 Balanced Portfolio_020221 | Average | 2037 | PSE | ANRN 5531 | New Resource 5531 from 21IRPWind_Battery19 New Wind + Battery 2042 | 0 | 0 | 0 | 0 | 0 | 0 | 0 | 0 | 0 |  | 0 | 0 | 0 | 0 | 0 | 0 | 1 | 0 |  | 0 | 0 | 0 | 0 | 0 | 0 | 0 | 0 | 0 | 0 | 0 | 0 | 0 | Wind | 0 | -1 |  | 0 | -1 | 0 | 0 | 0 | 0 | 0 | 0 | 0 | 0 | 0 | 0 | 0 | 0 |  |  |  |  | 0 | 1/1/2042 | 12/31/2071 | True | 0 | 0 | 0 | 0 | 0 | 0 | 0 |  | 0 | 0 | 0 | 0 | Unit | 1 |  | 2037 |  |  |  | 0 | 1 |  | Nominal ¦ 2/2/2021 11:56:35 AM | 3036 | 0 | 0 | 0 | 0 | 0
HR_V6 Balanced Portfolio_020221 | Average | 2037 | PSE | ANRN 5532 | New Resource 5532 from 21IRPLiIon2hr_Wind19 New Wind + Battery 2042 | 0 | 0 | 0 | 0 | 0 | 0 | 0 | 0 | 0 |  | 0 | 0 | 0 | 0 | 0 | 0 | 1 | 0 |  | 0 | 0 | 0 | 0 | 0 | 0 | 0 | 0 | 0 | 0 | 0 | 0 | 0 | Battery_PSH | 0 | -1 |  | 0 | -1 | 0 | 0 | 0 | 0 | 0 | 0 | 0 | 0 | 0 | 0 | 0 | 0 |  |  |  |  | 0 | 1/1/2042 | 12/31/2071 | True | 0 | 0 | 0 | 0 | 0 | 0 | 0 |  | 0 | 0 | 0 | 0 | Unit | 1 |  | 2037 |  |  |  | 0 | 1 |  | Nominal ¦ 2/2/2021 11:56:35 AM | 3037 | 0 | 0 | 0 | 0 | 0
HR_V6 Balanced Portfolio_020221 | Average | 2037 | PSE | ANRN 5533 | New Resource 5533 from 21IRPWind_Battery20 New Wind + Battery 2043 | 0 | 0 | 0 | 0 | 0 | 0 | 0 | 0 | 0 |  | 0 | 0 | 0 | 0 | 0 | 0 | 1 | 0 |  | 0 | 0 | 0 | 0 | 0 | 0 | 0 | 0 | 0 | 0 | 0 | 0 | 0 | Wind | 0 | -1 |  | 0 | -1 | 0 | 0 | 0 | 0 | 0 | 0 | 0 | 0 | 0 | 0 | 0 | 0 |  |  |  |  | 0 | 1/1/2043 | 12/31/2072 | True | 0 | 0 | 0 | 0 | 0 | 0 | 0 |  | 0 | 0 | 0 | 0 | Unit | 1 |  | 2037 |  |  |  | 0 | 1 |  | Nominal ¦ 2/2/2021 11:56:35 AM | 3038 | 0 | 0 | 0 | 0 | 0
HR_V6 Balanced Portfolio_020221 | Average | 2037 | PSE | ANRN 5534 | New Resource 5534 from 21IRPLiIon2hr_Wind20 New Wind + Battery 2043 | 0 | 0 | 0 | 0 | 0 | 0 | 0 | 0 | 0 |  | 0 | 0 | 0 | 0 | 0 | 0 | 1 | 0 |  | 0 | 0 | 0 | 0 | 0 | 0 | 0 | 0 | 0 | 0 | 0 | 0 | 0 | Battery_PSH | 0 | -1 |  | 0 | -1 | 0 | 0 | 0 | 0 | 0 | 0 | 0 | 0 | 0 | 0 | 0 | 0 |  |  |  |  | 0 | 1/1/2043 | 12/31/2072 | True | 0 | 0 | 0 | 0 | 0 | 0 | 0 |  | 0 | 0 | 0 | 0 | Unit | 1 |  | 2037 |  |  |  | 0 | 1 |  | Nominal ¦ 2/2/2021 11:56:35 AM | 3039 | 0 | 0 | 0 | 0 | 0
HR_V6 Balanced Portfolio_020221 | Average | 2037 | PSE | ANRN 5535 | New Resource 5535 from 21IRPWind_Battery21 New Wind + Battery 2044 | 0 | 0 | 0 | 0 | 0 | 0 | 0 | 0 | 0 |  | 0 | 0 | 0 | 0 | 0 | 0 | 1 | 0 |  | 0 | 0 | 0 | 0 | 0 | 0 | 0 | 0 | 0 | 0 | 0 | 0 | 0 | Wind | 0 | -1 |  | 0 | -1 | 0 | 0 | 0 | 0 | 0 | 0 | 0 | 0 | 0 | 0 | 0 | 0 |  |  |  |  | 0 | 1/1/2044 | 12/31/2073 | True | 0 | 0 | 0 | 0 | 0 | 0 | 0 |  | 0 | 0 | 0 | 0 | Unit | 1 |  | 2037 |  |  |  | 0 | 1 |  | Nominal ¦ 2/2/2021 11:56:35 AM | 3040 | 0 | 0 | 0 | 0 | 0
HR_V6 Balanced Portfolio_020221 | Average | 2037 | PSE | ANRN 5536 | New Resource 5536 from 21IRPLiIon2hr_Wind21 New Wind + Battery 2044 | 0 | 0 | 0 | 0 | 0 | 0 | 0 | 0 | 0 |  | 0 | 0 | 0 | 0 | 0 | 0 | 1 | 0 |  | 0 | 0 | 0 | 0 | 0 | 0 | 0 | 0 | 0 | 0 | 0 | 0 | 0 | Battery_PSH | 0 | -1 |  | 0 | -1 | 0 | 0 | 0 | 0 | 0 | 0 | 0 | 0 | 0 | 0 | 0 | 0 |  |  |  |  | 0 | 1/1/2044 | 12/31/2073 | True | 0 | 0 | 0 | 0 | 0 | 0 | 0 |  | 0 | 0 | 0 | 0 | Unit | 1 |  | 2037 |  |  |  | 0 | 1 |  | Nominal ¦ 2/2/2021 11:56:35 AM | 3041 | 0 | 0 | 0 | 0 | 0
HR_V6 Balanced Portfolio_020221 | Average | 2037 | PSE | ANRN 5544 | New Resource 5544 from 21IRPWindWYEast New WY East Wind | 178.2478 | 178.2478 | 400 | 400 | 178.2476 | 0 | 0 | 0 | 0 | 0 | 0 | 102226.9375 | 44322.4727 | 57904.4609 | 0 | 164.4 | 0.411 | 0 | 0 | 259655.4688 | 24786.1738 | 79578.6953 | 155290.5938 | 0 | 0 | 0 | 0 | 0 | -157428.5312 | 0 | 0 | 0 | Wind | 0 | -1 |  | 0 | -1 | 1561450.625 | 1561450.625 | 0 | 1561450.625 | 0 | 0 | 0 | 0 | 0 | 0 | 241 | 0 | 0.44562 | -100.822 | 28.3854 | 166.2912 | 7914 | 1/1/2027 | 12/31/2056 | True | 0 | 0 | 0 | 0 | 0 | 0 | 0 |  | 221.7522 | 0 | 0 | 0 | Unit | 1 |  | 2037 |  |  |  | 0 | 1 |  | Nominal ¦ 2/2/2021 11:56:35 AM | 3042 | 0 | 0 | 0 | 0 | 0
HR_V6 Balanced Portfolio_020221 | Average | 2037 | PSE | ANRN 5698 | New Resource 5698 from 21IRPWASolarWest1 New WA Solar West 1 | 0 | 0 | 0 | 0 | 0 | 0 | 0 | 0 | 0 |  | 0 | 0 | 0 | 0 | 0 | 0 | 1 | 0 |  | 0 | 0 | 0 | 0 | 0 | 0 | 0 | 0 | 0 | 0 | 0 | 0 | 0 | PV - Hydro dominated areas | 0 | -1 |  | 0 | -1 | 0 | 0 | 0 | 0 | 0 | 0 | 0 | 0 | 0 | 0 | 0 | 0 |  |  |  |  | 0 | 1/1/2047 | 12/31/2076 | True | 0 | 0 | 0 | 0 | 0 | 0 | 0 |  | 0 | 0 | 0 | 0 | Unit | 1 |  | 2037 |  |  |  | 0 | 1 |  | Nominal ¦ 2/2/2021 11:56:35 AM | 3043 | 0 | 0 | 0 | 0 | 0
HR_V6 Balanced Portfolio_020221 | Average | 2037 | PSE | ANRN 5722 | New Resource 5722 from 21IRPWASolarWest2 New WA Solar West 2 | 0 | 0 | 0 | 0 | 0 | 0 | 0 | 0 | 0 |  | 0 | 0 | 0 | 0 | 0 | 0 | 1 | 0 |  | 0 | 0 | 0 | 0 | 0 | 0 | 0 | 0 | 0 | 0 | 0 | 0 | 0 | PV - Hydro dominated areas | 0 | -1 |  | 0 | -1 | 0 | 0 | 0 | 0 | 0 | 0 | 0 | 0 | 0 | 0 | 0 | 0 |  |  |  |  | 0 | 1/1/2047 | 12/31/2076 | True | 0 | 0 | 0 | 0 | 0 | 0 | 0 |  | 0 | 0 | 0 | 0 | Unit | 1 |  | 2037 |  |  |  | 0 | 1 |  | Nominal ¦ 2/2/2021 11:56:35 AM | 3044 | 0 | 0 | 0 | 0 | 0
HR_V6 Balanced Portfolio_020221 | Average | 2037 | PSE | ANRN 5795 | New Resource 5795 from 21IRPDERPV 21IRP DER Solar PV | 2.8879 | 2.8879 | 18.63 | 18.63 | 2.8879 | 16.7801 | 15.981 | 15.981 | 0 | 0 | 0 | 243.2914 | 243.2914 | 0 | 0 | 0 | 0 | 0 | 15.981 | 9106.3613 | 0 | 8151.1494 | 955.2117 | 404.2929 | 0 | 0 | 404.2929 | 0 | -9267.3633 | 0 | 0 | 0 | New Cosnervation | 0 | -1 |  | 0 | -1 | 25298.3535 | 25298.3535 | 0 | 25298.3535 | 0 | 0 | 0.76484 | 0 | 0 | 0 | 364 | 0 | 0.15502 | -366.3228 | 9.6169 | 375.9396 | 4353 | 1/1/2022 | 12/31/2051 | True | 0 | 0 | 0 | 0 | 0 | 0 | 0 |  | 15.7421 | 0 | 0 | 0 | Unit | 1 |  | 2037 |  |  |  | 0 | 1 |  | Nominal ¦ 2/2/2021 11:56:35 AM | 3045 | 0 | 0 | 0 | 0 | 0
HR_V6 Balanced Portfolio_020221 | Average | 2037 | PSE | ANRN 5796 | New Resource 5796 from 21IRPDERStorage 21IRP DER Storage | -1.5377 | 57.5848 | 58.76 | 58.76 | 0 | 0 | 0 | 0 | 0 |  | 0 | 2056.948 | 2056.948 | 0 | 0 | 0 | 0 | 0 |  | 6770.9482 | 2107.4009 | 6617.5796 | -1954.0321 | 0 | 0 | 0 | 0 | 0 | -6603.1553 | 0 | 0 | 0 | Battery_PSH | 0 | -1 |  | 0 | -1 | -13470.2969 | -13470.2969 | 0 | 61364.6953 | 61364.6914 | 50 | 0.13699 | 0 | 0 | 0 | 1972 | 0 | -0.026169 |  |  |  | 5176 | 1/1/2022 | 12/31/2051 | True | 0 | 0 | 0 | 0 | 0 | 0 | 0 |  | 1.1752 | 0 | 0 | 0 | Unit | 1 |  | 2037 |  |  |  | 0 | 1 |  | Nominal ¦ 2/2/2021 11:56:35 AM | 3046 | 0 | 0 | 0 | 0 | 0
HR_V6 Balanced Portfolio_020221 | Average | 2037 | PSE | ANRN 5800 | New Resource 5800 from 21IRPDERGround_Balanced DER Grounded Solar_Balanced | 7.9895 | 7.9895 | 50 | 50 | 7.9895 | 0 | 0 | 0 | 0 | 0 | 0 | 1307.4873 | 673.4968 | 633.9905 | 0 | 1.8 | 0.036 | 0 | 0 | 20461.6797 | 1485.3708 | 18976.3105 | 0 | 0 | 0 | 0 | 0 | 0 | -19154.1934 | 0 | 0 | 0 | PV - Hydro dominated areas | 0 | -1 |  | 0 | -1 | 69988.2422 | 69988.2422 | 0 | 69988.2422 | 0 | 0 | 0 | 0 | 0 | 0 | 364 | 0 | 0.15979 | -273.6773 | 9.623 | 292.3588 | 4353 | 1/1/2025 | 12/31/2054 | True | 0 | 0 | 0 | 0 | 0 | 0 | 0 |  | 42.0105 | 0 | 0 | 0 | Unit | 1 |  | 2037 |  |  |  | 0 | 1 |  | Nominal ¦ 2/2/2021 11:56:35 AM | 3048 | 0 | 0 | 0 | 0 | 0
HR_V6 Balanced Portfolio_020221 | Average | 2037 | PSE | ANRN 5801 | New Resource 5801 from 21IRPDERRoof_Balanced1 DER Roof Mounted Solar_Balanced1 | 60.4561 | 60.4561 | 390 | 390 | 60.4561 | 0 | 0 | 0 | 0 | 0 | 0 | 6741.4336 | 5093.0581 | 1648.3751 | 0 | 4.68 | 0.012 | 0 | 0 | 189234.3125 | 11585.8926 | 177648.4219 | 0 | 0 | 0 | 0 | 0 | 0 | -182492.875 | 0 | 0 | 0 | PV - Hydro dominated areas | 0 | -1 |  | 0 | -1 | 529595.625 | 529595.625 | 0 | 529595.625 | 0 | 0 | 0 | 0 | 0 | 0 | 364 | 0 | 0.15502 | -344.5891 | 9.6169 | 357.3185 | 4353 | 1/1/2025 | 12/31/2054 | True | 0 | 0 | 0 | 0 | 0 | 0 | 0 |  | 329.5439 | 0 | 0 | 0 | Unit | 1 |  | 2037 |  |  |  | 0 | 1 |  | Nominal ¦ 2/2/2021 11:56:35 AM | 3049 | 0 | 0 | 0 | 0 | 0
HR_V6 Balanced Portfolio_020221 | Average | 2037 | PSE | ANRN 5802 | New Resource 5802 from 21IRPLiIon2hr_Balanced1 New Li Ion 2hr_Balanced1 | -1.0731 | 24.5 | 25 | 25 | 0 | 0 | 0 | 0 | 4161 |  | 4161 | 2962.5732 | 1571.3164 | 1391.2568 | 0 | 3.95 | 0.158 | 0 |  | 1747.3092 | 0 | 2578.6707 | -831.3615 | 0 | 0 | 0 | 0 | 0 | -22.3657 | 0 | 0 | 0 | Battery_PSH | 0 | -1 |  | 0 | -1 | -9400.792 | -9400.792 | 0 | 42825.8438 | 42825.8398 | 50 | 0 | 0 | 0 | 0 | 1583 | 0 | -0.042926 |  |  |  | 4604 | 1/1/2025 | 12/31/2054 | True | 0 | 0 | 0 | 0 | 0 | 0 | 0 |  | 0.5 | 0 | 0 | 0 | Unit | 1 |  | 2037 |  |  |  | 0 | 1 |  | Nominal ¦ 2/2/2021 11:56:35 AM | 3050 | 0 | 0 | 0 | 0 | 0
HR_V6 Balanced Portfolio_020221 | Average | 2037 | PSE | ANRN 5803 | New Resource 5803 from 21IRPLiIon2hr_Balanced2 New Li Ion 2hr_Balanced2 | -1.0731 | 24.5 | 25 | 25 | 0 | 0 | 0 | 0 | 4161 |  | 4161 | 2962.5732 | 1571.3164 | 1391.2568 | 0 | 3.95 | 0.158 | 0 |  | 1735.2255 | 0 | 2566.5869 | -831.3615 | 0 | 0 | 0 | 0 | 0 | -10.282 | 0 | 0 | 0 | Battery_PSH | 0 | -1 |  | 0 | -1 | -9400.792 | -9400.792 | 0 | 42825.8438 | 42825.8398 | 50 | 0 | 0 | 0 | 0 | 1583 | 0 | -0.042926 |  |  |  | 4604 | 1/1/2026 | 12/31/2055 | True | 0 | 0 | 0 | 0 | 0 | 0 | 0 |  | 0.5 | 0 | 0 | 0 | Unit | 1 |  | 2037 |  |  |  | 0 | 1 |  | Nominal ¦ 2/2/2021 11:56:35 AM | 3051 | 0 | 0 | 0 | 0 | 0
HR_V6 Balanced Portfolio_020221 | Average | 2037 | PSE | ANRN 5804 | New Resource 5804 from 21IRPLiIon2hr_Balanced3 New Li Ion 2hr_Balanced3 | -1.0731 | 24.5 | 25 | 25 | 0 | 0 | 0 | 0 | 4161 |  | 4161 | 2962.5732 | 1571.3164 | 1391.2568 | 0 | 3.95 | 0.158 | 0 |  | 1720.725 | 0 | 2552.0864 | -831.3615 | 0 | 0 | 0 | 0 | 0 | 4.2185 | 0 | 0 | 0 | Battery_PSH | 0 | -1 |  | 0 | -1 | -9400.792 | -9400.792 | 0 | 42825.8438 | 42825.8398 | 50 | 0 | 0 | 0 | 0 | 1583 | 0 | -0.042926 |  |  |  | 4604 | 1/1/2027 | 12/31/2056 | True | 0 | 0 | 0 | 0 | 0 | 0 | 0 |  | 0.5 | 0 | 0 | 0 | Unit | 1 |  | 2037 |  |  |  | 0 | 1 |  | Nominal ¦ 2/2/2021 11:56:35 AM | 3052 | 0 | 0 | 0 | 0 | 0
HR_V6 Balanced Portfolio_020221 | Average | 2037 | PSE | ANRN 5805 | New Resource 5805 from 21IRPLiIon2hr_Balanced4 New Li Ion 2hr_Balanced4 | -1.0731 | 24.5 | 25 | 25 | 0 | 0 | 0 | 0 | 4161 |  | 4161 | 2962.5732 | 1571.3164 | 1391.2568 | 0 | 3.95 | 0.158 | 0 |  | 1698.9742 | 0 | 2530.3357 | -831.3615 | 0 | 0 | 0 | 0 | 0 | 25.9692 | 0 | 0 | 0 | Battery_PSH | 0 | -1 |  | 0 | -1 | -9400.792 | -9400.792 | 0 | 42825.8438 | 42825.8398 | 50 | 0 | 0 | 0 | 0 | 1583 | 0 | -0.042926 |  |  |  | 4604 | 1/1/2028 | 12/31/2057 | True | 0 | 0 | 0 | 0 | 0 | 0 | 0 |  | 0.5 | 0 | 0 | 0 | Unit | 1 |  | 2037 |  |  |  | 0 | 1 |  | Nominal ¦ 2/2/2021 11:56:35 AM | 3053 | 0 | 0 | 0 | 0 | 0
HR_V6 Balanced Portfolio_020221 | Average | 2037 | PSE | ANRN 5806 | New Resource 5806 from 21IRPLiIon2hr_Balanced5 New Li Ion 2hr_Balanced5 | -1.0731 | 24.5 | 25 | 25 | 0 | 0 | 0 | 0 | 4161 |  | 4161 | 2962.5732 | 1571.3164 | 1391.2568 | 0 | 3.95 | 0.158 | 0 |  | 1672.39 | 0 | 2503.7515 | -831.3615 | 0 | 0 | 0 | 0 | 0 | 52.5535 | 0 | 0 | 0 | Battery_PSH | 0 | -1 |  | 0 | -1 | -9400.792 | -9400.792 | 0 | 42825.8438 | 42825.8398 | 50 | 0 | 0 | 0 | 0 | 1583 | 0 | -0.042926 |  |  |  | 4604 | 1/1/2029 | 12/31/2058 | True | 0 | 0 | 0 | 0 | 0 | 0 | 0 |  | 0.5 | 0 | 0 | 0 | Unit | 1 |  | 2037 |  |  |  | 0 | 1 |  | Nominal ¦ 2/2/2021 11:56:35 AM | 3054 | 0 | 0 | 0 | 0 | 0
HR_V6 Balanced Portfolio_020221 | Average | 2037 | PSE | ANRN 5807 | New Resource 5807 from 21IRPLiIon2hr_Balanced6 New Li Ion 2hr_Balanced6 | -1.0731 | 24.5 | 25 | 25 | 0 | 0 | 0 | 0 | 4161 |  | 4161 | 2962.5732 | 1571.3164 | 1391.2568 | 0 | 3.95 | 0.158 | 0 |  | 1640.9723 | 0 | 2472.3337 | -831.3615 | 0 | 0 | 0 | 0 | 0 | 83.9712 | 0 | 0 | 0 | Battery_PSH | 0 | -1 |  | 0 | -1 | -9400.792 | -9400.792 | 0 | 42825.8438 | 42825.8398 | 50 | 0 | 0 | 0 | 0 | 1583 | 0 | -0.042926 |  |  |  | 4604 | 1/1/2030 | 12/31/2059 | True | 0 | 0 | 0 | 0 | 0 | 0 | 0 |  | 0.5 | 0 | 0 | 0 | Unit | 1 |  | 2037 |  |  |  | 0 | 1 |  | Nominal ¦ 2/2/2021 11:56:35 AM | 3055 | 0 | 0 | 0 | 0 | 0
HR_V6 Balanced Portfolio_020221 | Average | 2037 | PSE | ANRN 5808 | New Resource 5808 from 21IRPLiIon2hr_Balanced7 New Li Ion 2hr_Balanced7 | -1.0731 | 24.5 | 25 | 25 | 0 | 0 | 0 | 0 | 4161 |  | 4161 | 2962.5732 | 1571.3164 | 1391.2568 | 0 | 3.95 | 0.158 | 0 |  | 1672.39 | 0 | 2503.7515 | -831.3615 | 0 | 0 | 0 | 0 | 0 | 52.5535 | 0 | 0 | 0 | Battery_PSH | 0 | -1 |  | 0 | -1 | -9400.792 | -9400.792 | 0 | 42825.8438 | 42825.8398 | 50 | 0 | 0 | 0 | 0 | 1583 | 0 | -0.042926 |  |  |  | 4604 | 1/1/2031 | 12/31/2060 | True | 0 | 0 | 0 | 0 | 0 | 0 | 0 |  | 0.5 | 0 | 0 | 0 | Unit | 1 |  | 2037 |  |  |  | 0 | 1 |  | Nominal ¦ 2/2/2021 11:56:35 AM | 3056 | 0 | 0 | 0 | 0 | 0
HR_V6 Balanced Portfolio_020221 | Average | 2037 | PSE | ANRN 5809 | New Resource 5809 from 21IRP_GreenDirect4_Balanced Green Direct 4_WA Solar East (2027)_Balanced | 23.8358 | 23.8358 | 99.5 | 99.5 | 23.8358 | 0 | 0 | 0 | 0 | 0 | 0 | 3925.9292 | 2693.1702 | 1232.7592 | 0 | 3.5 | 0.035176 | 0 | 0 | 26099.1738 | 3376.1494 | 17621.3828 | 5101.6406 | 0 | 0 | 0 | 0 | 0 | -22173.2441 | 0 | 0 | 0 | PV - Hydro dominated areas | 0 | -1 |  | 0 | -1 | 208801.8438 | 208801.8438 | 0 | 208801.8438 | 0 | 0 | 0 | 0 | 0 | 0 | 367 | 0 | 0.23956 | -106.1928 | 12.8982 | 124.9949 | 4320 | 1/1/2027 | 12/31/2056 | True | 0 | 0 | 0 | 0 | 0 | 0 | 0 |  | 75.6642 | 0 | 0 | 0 | Unit | 1 |  | 2037 |  |  |  | 0 | 1 |  | Nominal ¦ 2/2/2021 11:56:35 AM | 3057 | 0 | 0 | 0 | 0 | 0
HR_V6 Balanced Portfolio_020221 | Average | 2037 | PSE | ANRN 5810 | New Resource 5810 from 21IRP_GreenDirect3_Balanced Green Direct 3_WA Wind (2025)_Balanced | 35.8729 | 35.8729 | 100 | 100 | 35.8729 | 0 | 0 | 0 | 0 | 0 | 0 | 13882.8164 | 8529.1191 | 5353.6973 | 0 | 15.2 | 0.152 | 0 | 0 | 34349.8281 | 6196.5435 | 19614.332 | 8538.9531 | 0 | 0 | 0 | 0 | 0 | -20467.0098 | 0 | 0 | 0 | Wind | 0 | -1 |  | 0 | -1 | 314246.9062 | 314246.9062 | 0 | 314246.9062 | 0 | 0 | 0 | 0 | 0 | 0 | 316 | 0 | 0.35873 | -65.1303 | 27.1415 | 109.3084 | 6091 | 1/1/2025 | 12/31/2054 | True | 0 | 0 | 0 | 0 | 0 | 0 | 0 |  | 64.1271 | 0 | 0 | 0 | Unit | 1 |  | 2037 |  |  |  | 0 | 1 |  | Nominal ¦ 2/2/2021 11:56:35 AM | 3058 | 0 | 0 | 0 | 0 | 0
HR_V6 Balanced Portfolio_020221 | Average | 2037 | PSE | ANRN 5811 | New Resource 5811 from 21IRP_GreenDirect5_Balanced Green Direct 5_WA Wind (2030)_Balanced | 35.8729 | 35.8729 | 100 | 100 | 35.8729 | 0 | 0 | 0 | 0 | 0 | 0 | 13882.8164 | 8529.1191 | 5353.6973 | 0 | 15.2 | 0.152 | 0 | 0 | 34968.5156 | 6196.5435 | 20233.0195 | 8538.9531 | 0 | 0 | 0 | 0 | 0 | -21085.6973 | 0 | 0 | 0 | Wind | 0 | -1 |  | 0 | -1 | 314246.9062 | 314246.9062 | 0 | 314246.9062 | 0 | 0 | 0 | 0 | 0 | 0 | 316 | 0 | 0.35873 | -67.0991 | 27.1415 | 111.2772 | 6091 | 1/1/2030 | 12/31/2059 | True | 0 | 0 | 0 | 0 | 0 | 0 | 0 |  | 64.1271 | 0 | 0 | 0 | Unit | 1 |  | 2037 |  |  |  | 0 | 1 |  | Nominal ¦ 2/2/2021 11:56:35 AM | 3059 | 0 | 0 | 0 | 0 | 0
HR_V6 Balanced Portfolio_020221 | Average | 2038 | PSE | ANRN 11 | New Resource 11 from 21IRPFrame New Frame Peaker | 14.3713 | 226.7375 | 237 | 237 | 69.4078 | 102.5467 | 51.786 | 65.31 | 9805 | 11308.6025 | 7305.5713 | 154946.5938 | 8802.0859 | 146144.5156 | 0 | 236.9 | 0.99958 | 0 | 74.2664 | 19373.9258 | -2724.0913 | 22098.0156 | 0 | 1543.0474 | 1543.0474 | 0 | 0 | 0 | 123098.1172 | 5.4108 | 7806.5156 | 1423665.625 | WECC-OR/WA/IDNorth NaturalGas-Peaking | 1423665.625 | -1 |  | 0 | -1 | 125892.2656 | 125892.2656 | 0 | 125892.2656 | 0 | 0 | 1.7466 | 8.3904 | 0 | 3124.9912 | 247 | 0 | 0.060638 | 977.8052 | 69.9176 | 252.982 | 875 | 1/1/2026 | 12/31/2055 | True | 0 | 0 | 0 | 0 | 0 | 0 | 0 |  | 5.6406 | 0 | 0 | 48.1713 | Unit | 1 |  | 2038 |  |  |  | 0 | 1 |  | Nominal ¦ 2/2/2021 11:56:35 AM | 3120 | 0 | 0 | 493.0237 | 2631.9675 | 90150.0625
HR_V6 Balanced Portfolio_020221 | Average | 2038 | PSE | ANRN 71 | New Resource 71 from 21IRPFrame New Frame Peaker | 16.1055 | 226.6847 | 237 | 237 | 69.4078 | 101.8402 | 51.4036 | 64.7927 | 9745 | 10985.0947 | 7261.4287 | 155825.4844 | 9680.9678 | 146144.5156 | 0 | 236.9 | 0.99958 | 0 | 72.34 | 22896.457 | -2724.0913 | 25620.5488 | 0 | 1729.2555 | 1729.2555 | 0 | 0 | 0 | 119370.5156 | 5.3911 | 8476.7852 | 1549825.375 | WECC-OR/WA/IDNorth NaturalGas-Peaking | 1549825.375 | -1 |  | 0 | -1 | 141084.375 | 141084.375 | 0 | 141084.375 | 0 | 0 | 0.75342 | 8.5502 | 0 | 3352.4685 | 265 | 0 | 0.067956 | 846.0931 | 68.6183 | 258.3912 | 921 | 1/1/2032 | 12/31/2061 | True | 0 | 0 | 0 | 0 | 0 | 0 | 0 |  | 5.6406 | 0 | 0 | 47.8663 | Unit | 1 |  | 2038 |  |  |  | 0 | 1 |  | Nominal ¦ 2/2/2021 11:56:35 AM | 3121 | 0 | 0 | 528.6976 | 2823.771 | 96719.7031
HR_V6 Balanced Portfolio_020221 | Average | 2038 | PSE | ANRN 131 | New Resource 131 from 21IRPFrame New Frame Peaker | 18.2379 | 226.6847 | 237 | 237 | 69.4078 | 101.4073 | 51.1556 | 64.4638 | 9684 | 10759.458 | 7215.4287 | 156926.3906 | 10781.8818 | 146144.5156 | 0 | 236.9 | 0.99958 | 0 | 71.4897 | 26794.7266 | -2724.0913 | 29518.8164 | 0 | 1958.2091 | 1958.2091 | 0 | 0 | 0 | 115009.6953 | 5.3911 | 9463.2666 | 1718973.75 | WECC-OR/WA/IDNorth NaturalGas-Peaking | 1718973.75 | -1 |  | 0 | -1 | 159763.9688 | 159763.9688 | 0 | 159763.9688 | 0 | 0 | 0.99315 | 8.5959 | 0 | 3700.4995 | 292 | 0 | 0.076953 | 719.8726 | 67.4863 | 262.3664 | 1010 | 1/1/2038 | 12/31/2067 | True | 0 | 0 | 0 | 0 | 0 | 0 | 0 |  | 5.6406 | 0 | 0 | 47.6939 | Unit | 1 |  | 2038 |  |  |  | 0 | 1 |  | Nominal ¦ 2/2/2021 11:56:35 AM | 3122 | 0 | 0 | 589.0235 | 3111.4758 | 106574.1562
HR_V6 Balanced Portfolio_020221 | Average | 2038 | PSE | ANRN 181 | New Resource 181 from 21IRPFrame New Frame Peaker | 0 | 0 | 0 | 0 | 0 | 0 | 0 | 0 | 0 |  | 0 | 0 | 0 | 0 | 0 | 0 | 1 | 0 |  | 0 | 0 | 0 | 0 | 0 | 0 | 0 | 0 | 0 | 0 | 0 | 0 | 0 | WECC-OR/WA/IDNorth NaturalGas-Peaking | 0 | -1 |  | 0 | -1 | 0 | 0 | 0 | 0 | 0 | 0 | 0 | 0 | 0 | 0 | 0 | 0 |  |  |  |  | 0 | 1/1/2043 | 12/31/2072 | True | 0 | 0 | 0 | 0 | 0 | 0 | 0 |  | 0 | 0 | 0 | 0 | Unit | 1 |  | 2038 |  |  |  | 0 | 1 |  | Nominal ¦ 2/2/2021 11:56:35 AM | 3123 | 0 | 0 | 0 | 0 | 0
HR_V6 Balanced Portfolio_020221 | Average | 2038 | PSE | ANRN 279 | New Resource 279 from 21IRPRecip New Recip Peaker | 2.4549 | 16.9665 | 18.2 | 18.2 | 5.2798 | 74.8895 | 51.3339 | 58.1379 | 8361 | 8768.7393 | 7154.5713 | 12732.5117 | 1504.8625 | 11227.6494 | 0 | 18.2 | 1 | 0 | 61.4938 | 4097.2744 | 385.9229 | 3711.3516 | 0 | 236.2014 | 236.2014 | 0 | 0 | 0 | 7296.479 | 5.6398 | 1086.2058 | 188569.4062 | WECC-OR/WA/IDNorth NaturalGas-NonCycling | 188569.4062 | -1 |  | 0 | -1 | 21504.7344 | 21504.7344 | 0 | 21504.7344 | 0 | 0 | 2.0205 | 13.0936 | 0 | 16.3515 | 488 | 0 | 0.13488 | 339.2964 | 69.9782 | 252.7831 | 1635 | 1/1/2026 | 12/31/2055 | True | 0 | 0 | 0 | 0 | 0 | 0 | 0 |  | 0.6006 | 0 | 0 | 20.9889 | Unit | 1 |  | 2038 |  |  |  | 0 | 1 |  | Nominal ¦ 2/2/2021 11:56:35 AM | 3124 | 0 | 0 | 16.3515 | 0 | 2842.1121
HR_V6 Balanced Portfolio_020221 | Average | 2038 | PSE | ANRN 1377 | New Resource 1377 from 21IRPCCCT New CCCT + DF | 0 | 0 | 0 | 0 | 0 | 0 | 0 | 0 | 0 |  | 0 | 0 | 0 | 0 | 0 | 0 | 1 | 0 |  | 0 | 0 | 0 | 0 | 0 | 0 | 0 | 0 | 0 | 0 | 0 | 0 | 0 | WECC-OR/WA/IDNorth NaturalGas-NonCycling | 0 | -1 |  | 0 | -1 | 0 | 0 | 0 | 0 | 0 | 0 | 0 | 0 | 0 | 0 | 0 | 0 |  |  |  |  | 0 | 1/1/2046 | 12/31/2075 | True | 0 | 0 | 0 | 0 | 0 | 0 | 0 |  | 0 | 0 | 0 | 0 | Unit | 2 |  | 2038 |  |  |  | 0 | 1 |  | Nominal ¦ 2/2/2021 11:56:35 AM | 3125 | 0 | 0 | 0 | 0 | 0
HR_V6 Balanced Portfolio_020221 | Average | 2038 | PSE | ANRN 1378 | New Resource 1378 from 21IRPCCCT New CCCT + DF | 0 | 0 | 0 | 0 | 0 | 0 | 0 | 0 | 0 |  | 0 | 0 | 0 | 0 | 0 | 0 | 1 | 0 |  | 0 | 0 | 0 | 0 | 0 | 0 | 0 | 0 | 0 | 0 | 0 | 0 | 0 | WECC-OR/WA/IDNorth NaturalGas-NonCycling | 0 | -1 |  | 0 | -1 | 0 | 0 | 0 | 0 | 0 | 0 | 0 | 0 | 0 | 0 | 0 | 0 |  |  |  |  | 0 | 1/1/2046 | 12/31/2075 | True | 0 | 0 | 0 | 0 | 0 | 0 | 0 |  | 0 | 0 | 0 | 0 | Unit | 2 |  | 2038 |  |  |  | 0 | 1 |  | Nominal ¦ 2/2/2021 11:56:35 AM | 3126 | 0 | 0 | 0 | 0 | 0
HR_V6 Balanced Portfolio_020221 | Average | 2038 | PSE | ANRN 1409 | New Resource 1409 from 21IRPBiomass New Biomass | 12.693 | 12.693 | 15 | 15 | 12.693 | 11.6126 | 11.0596 | 11.0596 | 14599 | 14599 | 14599 | 3165.5178 | 3165.5178 | 0 | 0 | 0 | 0 | 0 | 11.0596 | 23910.9023 | 4855.7432 | 18477.6855 | 577.4723 | 1075.4902 | 1075.4902 | 0 | 0 | 0 | -21975.1094 | 0.095015 | 154.2346 | 1623272 | Other, Bio, ZZ, WC, WH | 1623272 | -1 |  | 0 | -1 | 111190.6328 | 111190.6328 | 0 | 111190.6328 | 0 | 0 | 0.74201 | 0 | 0 | 0 | 1 | 0 | 0.8462 | -197.6345 | 28.4693 | 226.1038 | 8760 | 1/1/2038 | 12/31/2067 | True | 0 | 0 | 0 | 0 | 0 | 0 | 0 |  | 2.307 | 0 | 0 | 0 | Unit | 1 |  | 2038 |  |  |  | 0 | 1 |  | Nominal ¦ 2/2/2021 11:56:35 AM | 3127 | 0 | 0 | 0 | 0 | 0
HR_V6 Balanced Portfolio_020221 | Average | 2038 | PSE | ANRN 1411 | New Resource 1411 from 21IRPBiomass New Biomass | 0 | 0 | 0 | 0 | 0 | 0 | 0 | 0 | 0 |  | 0 | 0 | 0 | 0 | 0 | 0 | 1 | 0 |  | 0 | 0 | 0 | 0 | 0 | 0 | 0 | 0 | 0 | 0 | 0 | 0 | 0 | Other, Bio, ZZ, WC, WH | 0 | -1 |  | 0 | -1 | 0 | 0 | 0 | 0 | 0 | 0 | 0 | 0 | 0 | 0 | 0 | 0 |  |  |  |  | 0 | 1/1/2039 | 12/31/2068 | True | 0 | 0 | 0 | 0 | 0 | 0 | 0 |  | 0 | 0 | 0 | 0 | Unit | 1 |  | 2038 |  |  |  | 0 | 1 |  | Nominal ¦ 2/2/2021 11:56:35 AM | 3128 | 0 | 0 | 0 | 0 | 0
HR_V6 Balanced Portfolio_020221 | Average | 2038 | PSE | ANRN 1415 | New Resource 1415 from 21IRPBiomass New Biomass | 0 | 0 | 0 | 0 | 0 | 0 | 0 | 0 | 0 |  | 0 | 0 | 0 | 0 | 0 | 0 | 1 | 0 |  | 0 | 0 | 0 | 0 | 0 | 0 | 0 | 0 | 0 | 0 | 0 | 0 | 0 | Other, Bio, ZZ, WC, WH | 0 | -1 |  | 0 | -1 | 0 | 0 | 0 | 0 | 0 | 0 | 0 | 0 | 0 | 0 | 0 | 0 |  |  |  |  | 0 | 1/1/2041 | 12/31/2070 | True | 0 | 0 | 0 | 0 | 0 | 0 | 0 |  | 0 | 0 | 0 | 0 | Unit | 1 |  | 2038 |  |  |  | 0 | 1 |  | Nominal ¦ 2/2/2021 11:56:35 AM | 3129 | 0 | 0 | 0 | 0 | 0
HR_V6 Balanced Portfolio_020221 | Average | 2038 | PSE | ANRN 1416 | New Resource 1416 from 21IRPBiomass New Biomass | 0 | 0 | 0 | 0 | 0 | 0 | 0 | 0 | 0 |  | 0 | 0 | 0 | 0 | 0 | 0 | 1 | 0 |  | 0 | 0 | 0 | 0 | 0 | 0 | 0 | 0 | 0 | 0 | 0 | 0 | 0 | Other, Bio, ZZ, WC, WH | 0 | -1 |  | 0 | -1 | 0 | 0 | 0 | 0 | 0 | 0 | 0 | 0 | 0 | 0 | 0 | 0 |  |  |  |  | 0 | 1/1/2041 | 12/31/2070 | True | 0 | 0 | 0 | 0 | 0 | 0 | 0 |  | 0 | 0 | 0 | 0 | Unit | 1 |  | 2038 |  |  |  | 0 | 1 |  | Nominal ¦ 2/2/2021 11:56:35 AM | 3130 | 0 | 0 | 0 | 0 | 0
HR_V6 Balanced Portfolio_020221 | Average | 2038 | PSE | ANRN 1417 | New Resource 1417 from 21IRPBiomass New Biomass | 0 | 0 | 0 | 0 | 0 | 0 | 0 | 0 | 0 |  | 0 | 0 | 0 | 0 | 0 | 0 | 1 | 0 |  | 0 | 0 | 0 | 0 | 0 | 0 | 0 | 0 | 0 | 0 | 0 | 0 | 0 | Other, Bio, ZZ, WC, WH | 0 | -1 |  | 0 | -1 | 0 | 0 | 0 | 0 | 0 | 0 | 0 | 0 | 0 | 0 | 0 | 0 |  |  |  |  | 0 | 1/1/2042 | 12/31/2071 | True | 0 | 0 | 0 | 0 | 0 | 0 | 0 |  | 0 | 0 | 0 | 0 | Unit | 1 |  | 2038 |  |  |  | 0 | 1 |  | Nominal ¦ 2/2/2021 11:56:35 AM | 3131 | 0 | 0 | 0 | 0 | 0
HR_V6 Balanced Portfolio_020221 | Average | 2038 | PSE | ANRN 1421 | New Resource 1421 from 21IRPBiomass New Biomass | 0 | 0 | 0 | 0 | 0 | 0 | 0 | 0 | 0 |  | 0 | 0 | 0 | 0 | 0 | 0 | 1 | 0 |  | 0 | 0 | 0 | 0 | 0 | 0 | 0 | 0 | 0 | 0 | 0 | 0 | 0 | Other, Bio, ZZ, WC, WH | 0 | -1 |  | 0 | -1 | 0 | 0 | 0 | 0 | 0 | 0 | 0 | 0 | 0 | 0 | 0 | 0 |  |  |  |  | 0 | 1/1/2044 | 12/31/2073 | True | 0 | 0 | 0 | 0 | 0 | 0 | 0 |  | 0 | 0 | 0 | 0 | Unit | 1 |  | 2038 |  |  |  | 0 | 1 |  | Nominal ¦ 2/2/2021 11:56:35 AM | 3132 | 0 | 0 | 0 | 0 | 0
HR_V6 Balanced Portfolio_020221 | Average | 2038 | PSE | ANRN 1423 | New Resource 1423 from 21IRPBiomass New Biomass | 0 | 0 | 0 | 0 | 0 | 0 | 0 | 0 | 0 |  | 0 | 0 | 0 | 0 | 0 | 0 | 1 | 0 |  | 0 | 0 | 0 | 0 | 0 | 0 | 0 | 0 | 0 | 0 | 0 | 0 | 0 | Other, Bio, ZZ, WC, WH | 0 | -1 |  | 0 | -1 | 0 | 0 | 0 | 0 | 0 | 0 | 0 | 0 | 0 | 0 | 0 | 0 |  |  |  |  | 0 | 1/1/2045 | 12/31/2074 | True | 0 | 0 | 0 | 0 | 0 | 0 | 0 |  | 0 | 0 | 0 | 0 | Unit | 1 |  | 2038 |  |  |  | 0 | 1 |  | Nominal ¦ 2/2/2021 11:56:35 AM | 3133 | 0 | 0 | 0 | 0 | 0
HR_V6 Balanced Portfolio_020221 | Average | 2038 | PSE | ANRN 1425 | New Resource 1425 from 21IRPBiomass New Biomass | 0 | 0 | 0 | 0 | 0 | 0 | 0 | 0 | 0 |  | 0 | 0 | 0 | 0 | 0 | 0 | 1 | 0 |  | 0 | 0 | 0 | 0 | 0 | 0 | 0 | 0 | 0 | 0 | 0 | 0 | 0 | Other, Bio, ZZ, WC, WH | 0 | -1 |  | 0 | -1 | 0 | 0 | 0 | 0 | 0 | 0 | 0 | 0 | 0 | 0 | 0 | 0 |  |  |  |  | 0 | 1/1/2046 | 12/31/2075 | True | 0 | 0 | 0 | 0 | 0 | 0 | 0 |  | 0 | 0 | 0 | 0 | Unit | 1 |  | 2038 |  |  |  | 0 | 1 |  | Nominal ¦ 2/2/2021 11:56:35 AM | 3134 | 0 | 0 | 0 | 0 | 0
HR_V6 Balanced Portfolio_020221 | Average | 2038 | PSE | ANRN 1426 | New Resource 1426 from 21IRPBiomass New Biomass | 0 | 0 | 0 | 0 | 0 | 0 | 0 | 0 | 0 |  | 0 | 0 | 0 | 0 | 0 | 0 | 1 | 0 |  | 0 | 0 | 0 | 0 | 0 | 0 | 0 | 0 | 0 | 0 | 0 | 0 | 0 | Other, Bio, ZZ, WC, WH | 0 | -1 |  | 0 | -1 | 0 | 0 | 0 | 0 | 0 | 0 | 0 | 0 | 0 | 0 | 0 | 0 |  |  |  |  | 0 | 1/1/2046 | 12/31/2075 | True | 0 | 0 | 0 | 0 | 0 | 0 | 0 |  | 0 | 0 | 0 | 0 | Unit | 1 |  | 2038 |  |  |  | 0 | 1 |  | Nominal ¦ 2/2/2021 11:56:35 AM | 3135 | 0 | 0 | 0 | 0 | 0
HR_V6 Balanced Portfolio_020221 | Average | 2038 | PSE | ANRN 1569 | New Resource 1569 from 21IRPLiIon2hr New Li Ion 2hr | -1.077 | 24.5 | 25 | 25 | 0 | 0 | 0 | 0 | 4161 |  | 4161 | 3956.9863 | 1520.2163 | 2436.77 | 0 | 3.95 | 0.158 | 0 |  | 2558.9138 | 919.0291 | 2469.7358 | -829.851 | 0 | 0 | 0 | 0 | 0 | 197.607 | 0 | 0 | 0 | Battery_PSH | 0 | -1 |  | 0 | -1 | -9434.2393 | -9434.2393 | 0 | 42978.2109 | 42978.2109 | 50 | 0.10274 | 0 | 0 | 0 | 1597 | 0 | -0.043079 |  |  |  | 4605 | 1/1/2030 | 12/31/2059 | True | 0 | 0 | 0 | 0 | 0 | 0 | 0 |  | 0.5 | 0 | 0 | 0 | Unit | 1 |  | 2038 |  |  |  | 0 | 1 |  | Nominal ¦ 2/2/2021 11:56:35 AM | 3136 | 0 | 0 | 0 | 0 | 0
HR_V6 Balanced Portfolio_020221 | Average | 2038 | PSE | ANRN 2789 | New Resource 2789 from 21IRPFlow4hr New Flow 4hr | 0 | 0 | 0 | 0 | 0 | 0 | 0 | 0 | 0 |  | 0 | 0 | 0 | 0 | 0 | 0 | 1 | 0 |  | 0 | 0 | 0 | 0 | 0 | 0 | 0 | 0 | 0 | 0 | 0 | 0 | 0 | Battery_PSH | 0 | -1 |  | 0 | -1 | 0 | 0 | 0 | 0 | 0 | 0 | 0 | 0 | 0 | 0 | 0 | 0 |  |  |  |  | 0 | 1/1/2041 | 12/31/2070 | True | 0 | 0 | 0 | 0 | 0 | 0 | 0 |  | 0 | 0 | 0 | 0 | Unit | 1 |  | 2038 |  |  |  | 0 | 1 |  | Nominal ¦ 2/2/2021 11:56:35 AM | 3137 | 0 | 0 | 0 | 0 | 0
HR_V6 Balanced Portfolio_020221 | Average | 2038 | PSE | ANRN 2809 | New Resource 2809 from 21IRPFlow4hr New Flow 4hr | 0 | 0 | 0 | 0 | 0 | 0 | 0 | 0 | 0 |  | 0 | 0 | 0 | 0 | 0 | 0 | 1 | 0 |  | 0 | 0 | 0 | 0 | 0 | 0 | 0 | 0 | 0 | 0 | 0 | 0 | 0 | Battery_PSH | 0 | -1 |  | 0 | -1 | 0 | 0 | 0 | 0 | 0 | 0 | 0 | 0 | 0 | 0 | 0 | 0 |  |  |  |  | 0 | 1/1/2042 | 12/31/2071 | True | 0 | 0 | 0 | 0 | 0 | 0 | 0 |  | 0 | 0 | 0 | 0 | Unit | 1 |  | 2038 |  |  |  | 0 | 1 |  | Nominal ¦ 2/2/2021 11:56:35 AM | 3138 | 0 | 0 | 0 | 0 | 0
HR_V6 Balanced Portfolio_020221 | Average | 2038 | PSE | ANRN 2810 | New Resource 2810 from 21IRPFlow4hr New Flow 4hr | 0 | 0 | 0 | 0 | 0 | 0 | 0 | 0 | 0 |  | 0 | 0 | 0 | 0 | 0 | 0 | 1 | 0 |  | 0 | 0 | 0 | 0 | 0 | 0 | 0 | 0 | 0 | 0 | 0 | 0 | 0 | Battery_PSH | 0 | -1 |  | 0 | -1 | 0 | 0 | 0 | 0 | 0 | 0 | 0 | 0 | 0 | 0 | 0 | 0 |  |  |  |  | 0 | 1/1/2042 | 12/31/2071 | True | 0 | 0 | 0 | 0 | 0 | 0 | 0 |  | 0 | 0 | 0 | 0 | Unit | 1 |  | 2038 |  |  |  | 0 | 1 |  | Nominal ¦ 2/2/2021 11:56:35 AM | 3139 | 0 | 0 | 0 | 0 | 0
HR_V6 Balanced Portfolio_020221 | Average | 2038 | PSE | ANRN 2829 | New Resource 2829 from 21IRPFlow4hr New Flow 4hr | 0 | 0 | 0 | 0 | 0 | 0 | 0 | 0 | 0 |  | 0 | 0 | 0 | 0 | 0 | 0 | 1 | 0 |  | 0 | 0 | 0 | 0 | 0 | 0 | 0 | 0 | 0 | 0 | 0 | 0 | 0 | Battery_PSH | 0 | -1 |  | 0 | -1 | 0 | 0 | 0 | 0 | 0 | 0 | 0 | 0 | 0 | 0 | 0 | 0 |  |  |  |  | 0 | 1/1/2043 | 12/31/2072 | True | 0 | 0 | 0 | 0 | 0 | 0 | 0 |  | 0 | 0 | 0 | 0 | Unit | 1 |  | 2038 |  |  |  | 0 | 1 |  | Nominal ¦ 2/2/2021 11:56:35 AM | 3140 | 0 | 0 | 0 | 0 | 0
HR_V6 Balanced Portfolio_020221 | Average | 2038 | PSE | ANRN 2830 | New Resource 2830 from 21IRPFlow4hr New Flow 4hr | 0 | 0 | 0 | 0 | 0 | 0 | 0 | 0 | 0 |  | 0 | 0 | 0 | 0 | 0 | 0 | 1 | 0 |  | 0 | 0 | 0 | 0 | 0 | 0 | 0 | 0 | 0 | 0 | 0 | 0 | 0 | Battery_PSH | 0 | -1 |  | 0 | -1 | 0 | 0 | 0 | 0 | 0 | 0 | 0 | 0 | 0 | 0 | 0 | 0 |  |  |  |  | 0 | 1/1/2043 | 12/31/2072 | True | 0 | 0 | 0 | 0 | 0 | 0 | 0 |  | 0 | 0 | 0 | 0 | Unit | 1 |  | 2038 |  |  |  | 0 | 1 |  | Nominal ¦ 2/2/2021 11:56:35 AM | 3141 | 0 | 0 | 0 | 0 | 0
HR_V6 Balanced Portfolio_020221 | Average | 2038 | PSE | ANRN 2831 | New Resource 2831 from 21IRPFlow4hr New Flow 4hr | 0 | 0 | 0 | 0 | 0 | 0 | 0 | 0 | 0 |  | 0 | 0 | 0 | 0 | 0 | 0 | 1 | 0 |  | 0 | 0 | 0 | 0 | 0 | 0 | 0 | 0 | 0 | 0 | 0 | 0 | 0 | Battery_PSH | 0 | -1 |  | 0 | -1 | 0 | 0 | 0 | 0 | 0 | 0 | 0 | 0 | 0 | 0 | 0 | 0 |  |  |  |  | 0 | 1/1/2043 | 12/31/2072 | True | 0 | 0 | 0 | 0 | 0 | 0 | 0 |  | 0 | 0 | 0 | 0 | Unit | 1 |  | 2038 |  |  |  | 0 | 1 |  | Nominal ¦ 2/2/2021 11:56:35 AM | 3142 | 0 | 0 | 0 | 0 | 0
HR_V6 Balanced Portfolio_020221 | Average | 2038 | PSE | ANRN 2849 | New Resource 2849 from 21IRPFlow4hr New Flow 4hr | 0 | 0 | 0 | 0 | 0 | 0 | 0 | 0 | 0 |  | 0 | 0 | 0 | 0 | 0 | 0 | 1 | 0 |  | 0 | 0 | 0 | 0 | 0 | 0 | 0 | 0 | 0 | 0 | 0 | 0 | 0 | Battery_PSH | 0 | -1 |  | 0 | -1 | 0 | 0 | 0 | 0 | 0 | 0 | 0 | 0 | 0 | 0 | 0 | 0 |  |  |  |  | 0 | 1/1/2044 | 12/31/2073 | True | 0 | 0 | 0 | 0 | 0 | 0 | 0 |  | 0 | 0 | 0 | 0 | Unit | 1 |  | 2038 |  |  |  | 0 | 1 |  | Nominal ¦ 2/2/2021 11:56:35 AM | 3143 | 0 | 0 | 0 | 0 | 0
HR_V6 Balanced Portfolio_020221 | Average | 2038 | PSE | ANRN 2850 | New Resource 2850 from 21IRPFlow4hr New Flow 4hr | 0 | 0 | 0 | 0 | 0 | 0 | 0 | 0 | 0 |  | 0 | 0 | 0 | 0 | 0 | 0 | 1 | 0 |  | 0 | 0 | 0 | 0 | 0 | 0 | 0 | 0 | 0 | 0 | 0 | 0 | 0 | Battery_PSH | 0 | -1 |  | 0 | -1 | 0 | 0 | 0 | 0 | 0 | 0 | 0 | 0 | 0 | 0 | 0 | 0 |  |  |  |  | 0 | 1/1/2044 | 12/31/2073 | True | 0 | 0 | 0 | 0 | 0 | 0 | 0 |  | 0 | 0 | 0 | 0 | Unit | 1 |  | 2038 |  |  |  | 0 | 1 |  | Nominal ¦ 2/2/2021 11:56:35 AM | 3144 | 0 | 0 | 0 | 0 | 0
HR_V6 Balanced Portfolio_020221 | Average | 2038 | PSE | ANRN 2851 | New Resource 2851 from 21IRPFlow4hr New Flow 4hr | 0 | 0 | 0 | 0 | 0 | 0 | 0 | 0 | 0 |  | 0 | 0 | 0 | 0 | 0 | 0 | 1 | 0 |  | 0 | 0 | 0 | 0 | 0 | 0 | 0 | 0 | 0 | 0 | 0 | 0 | 0 | Battery_PSH | 0 | -1 |  | 0 | -1 | 0 | 0 | 0 | 0 | 0 | 0 | 0 | 0 | 0 | 0 | 0 | 0 |  |  |  |  | 0 | 1/1/2044 | 12/31/2073 | True | 0 | 0 | 0 | 0 | 0 | 0 | 0 |  | 0 | 0 | 0 | 0 | Unit | 1 |  | 2038 |  |  |  | 0 | 1 |  | Nominal ¦ 2/2/2021 11:56:35 AM | 3145 | 0 | 0 | 0 | 0 | 0
HR_V6 Balanced Portfolio_020221 | Average | 2038 | PSE | ANRN 2852 | New Resource 2852 from 21IRPFlow4hr New Flow 4hr | 0 | 0 | 0 | 0 | 0 | 0 | 0 | 0 | 0 |  | 0 | 0 | 0 | 0 | 0 | 0 | 1 | 0 |  | 0 | 0 | 0 | 0 | 0 | 0 | 0 | 0 | 0 | 0 | 0 | 0 | 0 | Battery_PSH | 0 | -1 |  | 0 | -1 | 0 | 0 | 0 | 0 | 0 | 0 | 0 | 0 | 0 | 0 | 0 | 0 |  |  |  |  | 0 | 1/1/2044 | 12/31/2073 | True | 0 | 0 | 0 | 0 | 0 | 0 | 0 |  | 0 | 0 | 0 | 0 | Unit | 1 |  | 2038 |  |  |  | 0 | 1 |  | Nominal ¦ 2/2/2021 11:56:35 AM | 3146 | 0 | 0 | 0 | 0 | 0
HR_V6 Balanced Portfolio_020221 | Average | 2038 | PSE | ANRN 2889 | New Resource 2889 from 21IRPFlow4hr New Flow 4hr | 0 | 0 | 0 | 0 | 0 | 0 | 0 | 0 | 0 |  | 0 | 0 | 0 | 0 | 0 | 0 | 1 | 0 |  | 0 | 0 | 0 | 0 | 0 | 0 | 0 | 0 | 0 | 0 | 0 | 0 | 0 | Battery_PSH | 0 | -1 |  | 0 | -1 | 0 | 0 | 0 | 0 | 0 | 0 | 0 | 0 | 0 | 0 | 0 | 0 |  |  |  |  | 0 | 1/1/2046 | 12/31/2075 | True | 0 | 0 | 0 | 0 | 0 | 0 | 0 |  | 0 | 0 | 0 | 0 | Unit | 1 |  | 2038 |  |  |  | 0 | 1 |  | Nominal ¦ 2/2/2021 11:56:35 AM | 3147 | 0 | 0 | 0 | 0 | 0
HR_V6 Balanced Portfolio_020221 | Average | 2038 | PSE | ANRN 2890 | New Resource 2890 from 21IRPFlow4hr New Flow 4hr | 0 | 0 | 0 | 0 | 0 | 0 | 0 | 0 | 0 |  | 0 | 0 | 0 | 0 | 0 | 0 | 1 | 0 |  | 0 | 0 | 0 | 0 | 0 | 0 | 0 | 0 | 0 | 0 | 0 | 0 | 0 | Battery_PSH | 0 | -1 |  | 0 | -1 | 0 | 0 | 0 | 0 | 0 | 0 | 0 | 0 | 0 | 0 | 0 | 0 |  |  |  |  | 0 | 1/1/2046 | 12/31/2075 | True | 0 | 0 | 0 | 0 | 0 | 0 | 0 |  | 0 | 0 | 0 | 0 | Unit | 1 |  | 2038 |  |  |  | 0 | 1 |  | Nominal ¦ 2/2/2021 11:56:35 AM | 3148 | 0 | 0 | 0 | 0 | 0
HR_V6 Balanced Portfolio_020221 | Average | 2038 | PSE | ANRN 2891 | New Resource 2891 from 21IRPFlow4hr New Flow 4hr | 0 | 0 | 0 | 0 | 0 | 0 | 0 | 0 | 0 |  | 0 | 0 | 0 | 0 | 0 | 0 | 1 | 0 |  | 0 | 0 | 0 | 0 | 0 | 0 | 0 | 0 | 0 | 0 | 0 | 0 | 0 | Battery_PSH | 0 | -1 |  | 0 | -1 | 0 | 0 | 0 | 0 | 0 | 0 | 0 | 0 | 0 | 0 | 0 | 0 |  |  |  |  | 0 | 1/1/2046 | 12/31/2075 | True | 0 | 0 | 0 | 0 | 0 | 0 | 0 |  | 0 | 0 | 0 | 0 | Unit | 1 |  | 2038 |  |  |  | 0 | 1 |  | Nominal ¦ 2/2/2021 11:56:35 AM | 3149 | 0 | 0 | 0 | 0 | 0
HR_V6 Balanced Portfolio_020221 | Average | 2038 | PSE | ANRN 2909 | New Resource 2909 from 21IRPFlow4hr New Flow 4hr | 0 | 0 | 0 | 0 | 0 | 0 | 0 | 0 | 0 |  | 0 | 0 | 0 | 0 | 0 | 0 | 1 | 0 |  | 0 | 0 | 0 | 0 | 0 | 0 | 0 | 0 | 0 | 0 | 0 | 0 | 0 | Battery_PSH | 0 | -1 |  | 0 | -1 | 0 | 0 | 0 | 0 | 0 | 0 | 0 | 0 | 0 | 0 | 0 | 0 |  |  |  |  | 0 | 1/1/2047 | 12/31/2076 | True | 0 | 0 | 0 | 0 | 0 | 0 | 0 |  | 0 | 0 | 0 | 0 | Unit | 1 |  | 2038 |  |  |  | 0 | 1 |  | Nominal ¦ 2/2/2021 11:56:35 AM | 3150 | 0 | 0 | 0 | 0 | 0
HR_V6 Balanced Portfolio_020221 | Average | 2038 | PSE | ANRN 2910 | New Resource 2910 from 21IRPFlow4hr New Flow 4hr | 0 | 0 | 0 | 0 | 0 | 0 | 0 | 0 | 0 |  | 0 | 0 | 0 | 0 | 0 | 0 | 1 | 0 |  | 0 | 0 | 0 | 0 | 0 | 0 | 0 | 0 | 0 | 0 | 0 | 0 | 0 | Battery_PSH | 0 | -1 |  | 0 | -1 | 0 | 0 | 0 | 0 | 0 | 0 | 0 | 0 | 0 | 0 | 0 | 0 |  |  |  |  | 0 | 1/1/2047 | 12/31/2076 | True | 0 | 0 | 0 | 0 | 0 | 0 | 0 |  | 0 | 0 | 0 | 0 | Unit | 1 |  | 2038 |  |  |  | 0 | 1 |  | Nominal ¦ 2/2/2021 11:56:35 AM | 3151 | 0 | 0 | 0 | 0 | 0
HR_V6 Balanced Portfolio_020221 | Average | 2038 | PSE | ANRN 2911 | New Resource 2911 from 21IRPFlow4hr New Flow 4hr | 0 | 0 | 0 | 0 | 0 | 0 | 0 | 0 | 0 |  | 0 | 0 | 0 | 0 | 0 | 0 | 1 | 0 |  | 0 | 0 | 0 | 0 | 0 | 0 | 0 | 0 | 0 | 0 | 0 | 0 | 0 | Battery_PSH | 0 | -1 |  | 0 | -1 | 0 | 0 | 0 | 0 | 0 | 0 | 0 | 0 | 0 | 0 | 0 | 0 |  |  |  |  | 0 | 1/1/2047 | 12/31/2076 | True | 0 | 0 | 0 | 0 | 0 | 0 | 0 |  | 0 | 0 | 0 | 0 | Unit | 1 |  | 2038 |  |  |  | 0 | 1 |  | Nominal ¦ 2/2/2021 11:56:35 AM | 3152 | 0 | 0 | 0 | 0 | 0
HR_V6 Balanced Portfolio_020221 | Average | 2038 | PSE | ANRN 2912 | New Resource 2912 from 21IRPFlow4hr New Flow 4hr | 0 | 0 | 0 | 0 | 0 | 0 | 0 | 0 | 0 |  | 0 | 0 | 0 | 0 | 0 | 0 | 1 | 0 |  | 0 | 0 | 0 | 0 | 0 | 0 | 0 | 0 | 0 | 0 | 0 | 0 | 0 | Battery_PSH | 0 | -1 |  | 0 | -1 | 0 | 0 | 0 | 0 | 0 | 0 | 0 | 0 | 0 | 0 | 0 | 0 |  |  |  |  | 0 | 1/1/2047 | 12/31/2076 | True | 0 | 0 | 0 | 0 | 0 | 0 | 0 |  | 0 | 0 | 0 | 0 | Unit | 1 |  | 2038 |  |  |  | 0 | 1 |  | Nominal ¦ 2/2/2021 11:56:35 AM | 3153 | 0 | 0 | 0 | 0 | 0
HR_V6 Balanced Portfolio_020221 | Average | 2038 | PSE | ANRN 3409 | New Resource 3409 from 21IRPFlow6hr New Flow 6hr | 0 | 0 | 0 | 0 | 0 | 0 | 0 | 0 | 0 |  | 0 | 0 | 0 | 0 | 0 | 0 | 1 | 0 |  | 0 | 0 | 0 | 0 | 0 | 0 | 0 | 0 | 0 | 0 | 0 | 0 | 0 | Battery_PSH | 0 | -1 |  | 0 | -1 | 0 | 0 | 0 | 0 | 0 | 0 | 0 | 0 | 0 | 0 | 0 | 0 |  |  |  |  | 0 | 1/1/2047 | 12/31/2076 | True | 0 | 0 | 0 | 0 | 0 | 0 | 0 |  | 0 | 0 | 0 | 0 | Unit | 1 |  | 2038 |  |  |  | 0 | 1 |  | Nominal ¦ 2/2/2021 11:56:35 AM | 3154 | 0 | 0 | 0 | 0 | 0
HR_V6 Balanced Portfolio_020221 | Average | 2038 | PSE | ANRN 3410 | New Resource 3410 from 21IRPFlow6hr New Flow 6hr | 0 | 0 | 0 | 0 | 0 | 0 | 0 | 0 | 0 |  | 0 | 0 | 0 | 0 | 0 | 0 | 1 | 0 |  | 0 | 0 | 0 | 0 | 0 | 0 | 0 | 0 | 0 | 0 | 0 | 0 | 0 | Battery_PSH | 0 | -1 |  | 0 | -1 | 0 | 0 | 0 | 0 | 0 | 0 | 0 | 0 | 0 | 0 | 0 | 0 |  |  |  |  | 0 | 1/1/2047 | 12/31/2076 | True | 0 | 0 | 0 | 0 | 0 | 0 | 0 |  | 0 | 0 | 0 | 0 | Unit | 1 |  | 2038 |  |  |  | 0 | 1 |  | Nominal ¦ 2/2/2021 11:56:35 AM | 3155 | 0 | 0 | 0 | 0 | 0
HR_V6 Balanced Portfolio_020221 | Average | 2038 | PSE | ANRN 3411 | New Resource 3411 from 21IRPFlow6hr New Flow 6hr | 0 | 0 | 0 | 0 | 0 | 0 | 0 | 0 | 0 |  | 0 | 0 | 0 | 0 | 0 | 0 | 1 | 0 |  | 0 | 0 | 0 | 0 | 0 | 0 | 0 | 0 | 0 | 0 | 0 | 0 | 0 | Battery_PSH | 0 | -1 |  | 0 | -1 | 0 | 0 | 0 | 0 | 0 | 0 | 0 | 0 | 0 | 0 | 0 | 0 |  |  |  |  | 0 | 1/1/2047 | 12/31/2076 | True | 0 | 0 | 0 | 0 | 0 | 0 | 0 |  | 0 | 0 | 0 | 0 | Unit | 1 |  | 2038 |  |  |  | 0 | 1 |  | Nominal ¦ 2/2/2021 11:56:35 AM | 3156 | 0 | 0 | 0 | 0 | 0
HR_V6 Balanced Portfolio_020221 | Average | 2038 | PSE | ANRN 3412 | New Resource 3412 from 21IRPFlow6hr New Flow 6hr | 0 | 0 | 0 | 0 | 0 | 0 | 0 | 0 | 0 |  | 0 | 0 | 0 | 0 | 0 | 0 | 1 | 0 |  | 0 | 0 | 0 | 0 | 0 | 0 | 0 | 0 | 0 | 0 | 0 | 0 | 0 | Battery_PSH | 0 | -1 |  | 0 | -1 | 0 | 0 | 0 | 0 | 0 | 0 | 0 | 0 | 0 | 0 | 0 | 0 |  |  |  |  | 0 | 1/1/2047 | 12/31/2076 | True | 0 | 0 | 0 | 0 | 0 | 0 | 0 |  | 0 | 0 | 0 | 0 | Unit | 1 |  | 2038 |  |  |  | 0 | 1 |  | Nominal ¦ 2/2/2021 11:56:35 AM | 3157 | 0 | 0 | 0 | 0 | 0
HR_V6 Balanced Portfolio_020221 | Average | 2038 | PSE | ANRN 3413 | New Resource 3413 from 21IRPFlow6hr New Flow 6hr | 0 | 0 | 0 | 0 | 0 | 0 | 0 | 0 | 0 |  | 0 | 0 | 0 | 0 | 0 | 0 | 1 | 0 |  | 0 | 0 | 0 | 0 | 0 | 0 | 0 | 0 | 0 | 0 | 0 | 0 | 0 | Battery_PSH | 0 | -1 |  | 0 | -1 | 0 | 0 | 0 | 0 | 0 | 0 | 0 | 0 | 0 | 0 | 0 | 0 |  |  |  |  | 0 | 1/1/2047 | 12/31/2076 | True | 0 | 0 | 0 | 0 | 0 | 0 | 0 |  | 0 | 0 | 0 | 0 | Unit | 1 |  | 2038 |  |  |  | 0 | 1 |  | Nominal ¦ 2/2/2021 11:56:35 AM | 3158 | 0 | 0 | 0 | 0 | 0
HR_V6 Balanced Portfolio_020221 | Average | 2038 | PSE | ANRN 3414 | New Resource 3414 from 21IRPFlow6hr New Flow 6hr | 0 | 0 | 0 | 0 | 0 | 0 | 0 | 0 | 0 |  | 0 | 0 | 0 | 0 | 0 | 0 | 1 | 0 |  | 0 | 0 | 0 | 0 | 0 | 0 | 0 | 0 | 0 | 0 | 0 | 0 | 0 | Battery_PSH | 0 | -1 |  | 0 | -1 | 0 | 0 | 0 | 0 | 0 | 0 | 0 | 0 | 0 | 0 | 0 | 0 |  |  |  |  | 0 | 1/1/2047 | 12/31/2076 | True | 0 | 0 | 0 | 0 | 0 | 0 | 0 |  | 0 | 0 | 0 | 0 | Unit | 1 |  | 2038 |  |  |  | 0 | 1 |  | Nominal ¦ 2/2/2021 11:56:35 AM | 3159 | 0 | 0 | 0 | 0 | 0
HR_V6 Balanced Portfolio_020221 | Average | 2038 | PSE | ANRN 3415 | New Resource 3415 from 21IRPFlow6hr New Flow 6hr | 0 | 0 | 0 | 0 | 0 | 0 | 0 | 0 | 0 |  | 0 | 0 | 0 | 0 | 0 | 0 | 1 | 0 |  | 0 | 0 | 0 | 0 | 0 | 0 | 0 | 0 | 0 | 0 | 0 | 0 | 0 | Battery_PSH | 0 | -1 |  | 0 | -1 | 0 | 0 | 0 | 0 | 0 | 0 | 0 | 0 | 0 | 0 | 0 | 0 |  |  |  |  | 0 | 1/1/2047 | 12/31/2076 | True | 0 | 0 | 0 | 0 | 0 | 0 | 0 |  | 0 | 0 | 0 | 0 | Unit | 1 |  | 2038 |  |  |  | 0 | 1 |  | Nominal ¦ 2/2/2021 11:56:35 AM | 3160 | 0 | 0 | 0 | 0 | 0
HR_V6 Balanced Portfolio_020221 | Average | 2038 | PSE | ANRN 3829 | New Resource 3829 from 21IRPDSM1 DSM Bundle 1 | 117.4733 | 117.4733 | 117.4733 | 117.4733 | 117.4732 | 4.7688 | 4.5417 | 4.5417 | 0 | 0 | 0 | 145628.2812 | 31013.7227 | 114614.5625 | 0 | 185.79 | 2.0402 | 0 | 4.5417 | 0 | 0 | 0 | 0 | 4673.7085 | 4673.7085 | 0 | 0 | 0 | 140954.5781 | 0 | 0 | 0 | New Cosnervation | 0 | -1 |  | 0 | -1 | 1029065.9375 | 1029065.9375 | 0 | 1029065.9375 | 0 | 0 | 0.65068 | 0 | 0 | 0 | 0 | 0 | 1 | 136.9733 | 30.1377 | 4.5417 | 8760 | 1/1/2022 | 12/31/2051 | True | 0 | 0 | 0 | 0 | 0 | 0 | 0 |  | 0 | 0 | 0 | 0 | Unit | 1 |  | 2038 |  |  |  | 0 | 1 |  | Nominal ¦ 2/2/2021 11:56:35 AM | 3161 | 0 | 0 | 0 | 0 | 0
HR_V6 Balanced Portfolio_020221 | Average | 2038 | PSE | ANRN 3830 | New Resource 3830 from 21IRPDSM2 DSM Bundle 2 | 57.0437 | 57.0438 | 57.0438 | 57.0438 | 57.0437 | 11.4132 | 10.8697 | 10.8697 | 0 | 0 | 0 | 77326.5625 | 15426.4355 | 61900.1289 | 0 | 100.34 | 2.6048 | 0 | 10.8697 | 0 | 0 | 0 | 0 | 5431.6108 | 5431.6108 | 0 | 0 | 0 | 71894.9531 | 0 | 0 | 0 | New Cosnervation | 0 | -1 |  | 0 | -1 | 499703.1875 | 499703.1875 | 0 | 499703.1875 | 0 | 0 | 0 | 0 | 0 | 0 | 0 | 0 | 1 | 143.8753 | 30.8712 | 10.8697 | 8760 | 1/1/2022 | 12/31/2051 | True | 0 | 0 | 0 | 0 | 0 | 0 | 0 |  | 0 | 0 | 0 | 0 | Unit | 1 |  | 2038 |  |  |  | 0 | 1 |  | Nominal ¦ 2/2/2021 11:56:35 AM | 3162 | 0 | 0 | 0 | 0 | 0
HR_V6 Balanced Portfolio_020221 | Average | 2038 | PSE | ANRN 3831 | New Resource 3831 from 21IRPDSM3 DSM Bundle 3 | 25.4234 | 25.4234 | 25.4234 | 25.4234 | 25.4234 | 1.0176 | 0.96915 | 0.96915 | 0 | 0 | 0 | 29746.084 | 6457.9653 | 23288.1191 | 0 | 37.75 | 1.8447 | 0 | 0.96915 | 0 | 0 | 0 | 0 | 215.8386 | 215.8386 | 0 | 0 | 0 | 29530.2461 | 0 | 0 | 0 | New Cosnervation | 0 | -1 |  | 0 | -1 | 222709.2969 | 222709.2969 | 0 | 222709.2969 | 0 | 0 | 35.2055 | 0 | 0 | 0 | 0 | 0 | 1 | 132.5955 | 28.9973 | 0.96915 | 8760 | 1/1/2022 | 12/31/2051 | True | 0 | 0 | 0 | 0 | 0 | 0 | 0 |  | 0 | 0 | 0 | 0 | Unit | 1 |  | 2038 |  |  |  | 0 | 1 |  | Nominal ¦ 2/2/2021 11:56:35 AM | 3163 | 0 | 0 | 0 | 0 | 0
HR_V6 Balanced Portfolio_020221 | Average | 2038 | PSE | ANRN 3832 | New Resource 3832 from 21IRPDSM4 DSM Bundle 4 | 27.0024 | 27.0817 | 27.0817 | 27.0817 | 27.0816 | 58.8217 | 56.0206 | 56.0206 | 0 | 0 | 0 | 32748.332 | 7356.5703 | 25391.7617 | 0 | 41.16 | 2.3963 | 0 | 56.0206 | 0 | 0 | 0 | 0 | 13251.1816 | 13251.1816 | 0 | 0 | 0 | 19497.1504 | 0 | 0 | 0 | New Cosnervation | 0 | -1 |  | 0 | -1 | 236541.1094 | 236541.1094 | 0 | 236541.1094 | 0 | 0 | 0.94749 | 0 | 0 | 0 | 11 | 0 | 0.99707 | 82.426 | 31.1006 | 56.0206 | 8736 | 1/1/2022 | 12/31/2051 | True | 0 | 0 | 0 | 0 | 0 | 0 | 0 |  | 0 | 0 | 0 | 0 | Unit | 1 |  | 2038 |  |  |  | 0 | 1 |  | Nominal ¦ 2/2/2021 11:56:35 AM | 3164 | 0 | 0 | 0 | 0 | 0
HR_V6 Balanced Portfolio_020221 | Average | 2038 | PSE | ANRN 3833 | New Resource 3833 from 21IRPDSM5 DSM Bundle 5 | 15.3859 | 15.4135 | 15.4135 | 15.4135 | 15.4135 | 30.7677 | 29.3025 | 29.3025 | 0 | 0 | 0 | 26104.7734 | 4451.4497 | 21653.3242 | 0 | 35.1 | 3.9061 | 0 | 29.3025 | 0 | 0 | 0 | 0 | 3949.396 | 3949.396 | 0 | 0 | 0 | 22155.377 | 0 | 0 | 0 | New Cosnervation | 0 | -1 |  | 0 | -1 | 134780.1094 | 134780.1094 | 0 | 134780.1094 | 0 | 0 | 9.8288 | 0 | 0 | 0 | 8 | 0 | 0.99821 | 164.3817 | 33.0275 | 29.3025 | 8740 | 1/1/2022 | 12/31/2051 | True | 0 | 0 | 0 | 0 | 0 | 0 | 0 |  | 0 | 0 | 0 | 0 | Unit | 1 |  | 2038 |  |  |  | 0 | 1 |  | Nominal ¦ 2/2/2021 11:56:35 AM | 3165 | 0 | 0 | 0 | 0 | 0
HR_V6 Balanced Portfolio_020221 | Average | 2038 | PSE | ANRN 3834 | New Resource 3834 from 21IRPDSM6 DSM Bundle 6 | 4.2707 | 4.2707 | 4.2707 | 4.2707 | 4.2707 | 12.9296 | 12.3139 | 12.3139 | 0 | 0 | 0 | 6654.0098 | 1182.0728 | 5471.937 | 0 | 8.87 | 4.2268 | 0 | 12.3139 | 0 | 0 | 0 | 0 | 460.6752 | 460.6752 | 0 | 0 | 0 | 6193.3345 | 0 | 0 | 0 | New Cosnervation | 0 | -1 |  | 0 | -1 | 37411.0039 | 37411.0039 | 0 | 37411.0039 | 0 | 0 | 2.3973 | 0 | 0 | 0 | 0 | 0 | 1 | 165.5485 | 31.5969 | 12.3139 | 8760 | 1/1/2022 | 12/31/2051 | True | 0 | 0 | 0 | 0 | 0 | 0 | 0 |  | 0 | 0 | 0 | 0 | Unit | 1 |  | 2038 |  |  |  | 0 | 1 |  | Nominal ¦ 2/2/2021 11:56:35 AM | 3166 | 0 | 0 | 0 | 0 | 0
HR_V6 Balanced Portfolio_020221 | Average | 2038 | PSE | ANRN 3835 | New Resource 3835 from 21IRPDSM7 DSM Bundle 7 | 41.3583 | 41.5436 | 41.5436 | 41.5436 | 41.5436 | 76.101 | 72.4772 | 72.4772 | 0 | 0 | 0 | 52974.5156 | 11265.6504 | 41708.8672 | 0 | 67.61 | 2.3075 | 0 | 72.4772 | 0 | 0 | 0 | 0 | 26258.4121 | 26258.4121 | 0 | 0 | 0 | 26716.1055 | 0 | 0 | 0 | New Cosnervation | 0 | -1 |  | 0 | -1 | 362299.125 | 362299.125 | 0 | 362299.125 | 0 | 0 | 2.5913 | 0 | 0 | 0 | 14 | 0 | 0.99554 | 73.7405 | 31.0949 | 72.4772 | 8725 | 1/1/2022 | 12/31/2051 | True | 0 | 0 | 0 | 0 | 0 | 0 | 0 |  | 0 | 0 | 0 | 0 | Unit | 1 |  | 2038 |  |  |  | 0 | 1 |  | Nominal ¦ 2/2/2021 11:56:35 AM | 3167 | 0 | 0 | 0 | 0 | 0
HR_V6 Balanced Portfolio_020221 | Average | 2038 | PSE | ANRN 3836 | New Resource 3836 from 21IRPDSM8 DSM Bundle 8 | 28.1873 | 28.2728 | 28.2728 | 28.2728 | 28.2728 | 45.7524 | 43.5737 | 43.5737 | 0 | 0 | 0 | 27214.5723 | 6998.6353 | 20215.9375 | 0 | 32.77 | 1.7093 | 0 | 43.5737 | 0 | 0 | 0 | 0 | 10759.2432 | 10759.2432 | 0 | 0 | 0 | 16455.3301 | 0 | 0 | 0 | New Cosnervation | 0 | -1 |  | 0 | -1 | 246920.5156 | 246920.5156 | 0 | 246920.5156 | 0 | 0 | 7.5228 | 0 | 0 | 0 | 9 | 0 | 0.99697 | 66.6422 | 28.3437 | 43.5737 | 8739 | 1/1/2022 | 12/31/2051 | True | 0 | 0 | 0 | 0 | 0 | 0 | 0 |  | 0 | 0 | 0 | 0 | Unit | 1 |  | 2038 |  |  |  | 0 | 1 |  | Nominal ¦ 2/2/2021 11:56:35 AM | 3168 | 0 | 0 | 0 | 0 | 0
HR_V6 Balanced Portfolio_020221 | Average | 2038 | PSE | ANRN 3837 | New Resource 3837 from 21IRPDSM9 DSM Bundle 9 | 47.6324 | 47.6325 | 47.6325 | 47.6325 | 47.6324 | 15.3439 | 14.6133 | 14.6133 | 0 | 0 | 0 | 52092.4922 | 12129.4648 | 39963.0273 | 0 | 64.78 | 1.9827 | 0 | 14.6133 | 0 | 0 | 0 | 0 | 6097.5269 | 6097.5269 | 0 | 0 | 0 | 45994.9648 | 0 | 0 | 0 | New Cosnervation | 0 | -1 |  | 0 | -1 | 417260.125 | 417260.125 | 0 | 417260.125 | 0 | 0 | 1.484 | 0 | 0 | 0 | 0 | 0 | 1 | 110.2309 | 29.0693 | 14.6133 | 8760 | 1/1/2022 | 12/31/2051 | True | 0 | 0 | 0 | 0 | 0 | 0 | 0 |  | 0 | 0 | 0 | 0 | Unit | 1 |  | 2038 |  |  |  | 0 | 1 |  | Nominal ¦ 2/2/2021 11:56:35 AM | 3169 | 0 | 0 | 0 | 0 | 0
HR_V6 Balanced Portfolio_020221 | Average | 2038 | PSE | ANRN 3838 | New Resource 3838 from 21IRPDSM10 DSM Bundle 10 | 37.3362 | 37.5161 | 37.5161 | 37.5161 | 37.516 | 180.4955 | 171.9005 | 171.9005 | 0 | 0 | 0 | 59640.9531 | 10412.0273 | 49228.9258 | 0 | 79.8 | 2.8538 | 0 | 171.9005 | 0 | 0 | 0 | 0 | 56222.6758 | 56222.6758 | 0 | 0 | 0 | 3418.2769 | 0 | 0 | 0 | New Cosnervation | 0 | -1 |  | 0 | -1 | 327065.25 | 327065.25 | 0 | 327065.25 | 0 | 0 | 0.022831 | 0 | 0 | 0 | 18 | 0 | 0.99521 | 10.4514 | 31.8347 | 171.9005 | 8718 | 1/1/2022 | 12/31/2051 | True | 0 | 0 | 0 | 0 | 0 | 0 | 0 |  | 0 | 0 | 0 | 0 | Unit | 1 |  | 2038 |  |  |  | 0 | 1 |  | Nominal ¦ 2/2/2021 11:56:35 AM | 3170 | 0 | 0 | 0 | 0 | 0
HR_V6 Balanced Portfolio_020221 | Average | 2038 | PSE | ANRN 3842 | New Resource 3842 from 21IRPDSMDE DSM Bundle Distribution Efficiency | 24.3438 | 24.4364 | 24.4364 | 24.4364 | 24.4364 | 62.0142 | 59.0611 | 59.0611 | 0 | 0 | 0 | 15076.7803 | 6045.3086 | 9031.4717 | 0 | 14.64 | 0.59992 | 0 | 59.0611 | 0 | 0 | 0 | 0 | 12594.8623 | 12594.8623 | 0 | 0 | 0 | 2481.918 | 0 | 0 | 0 | New Cosnervation | 0 | -1 |  | 0 | -1 | 213251.4062 | 213251.4062 | 0 | 213251.4062 | 0 | 0 | 2.8196 | 0 | 0 | 0 | 15 | 0 | 0.99621 | 11.6385 | 28.3483 | 59.0611 | 8730 | 1/1/2022 | 12/31/2051 | True | 0 | 0 | 0 | 0 | 0 | 0 | 0 |  | 0 | 0 | 0 | 0 | Unit | 1 |  | 2038 |  |  |  | 0 | 1 |  | Nominal ¦ 2/2/2021 11:56:35 AM | 3171 | 0 | 0 | 0 | 0 | 0
HR_V6 Balanced Portfolio_020221 | Average | 2038 | PSE | ANRN 3843 | New Resource 3843 from 21IRPDSMC&S 21IRP DSM C&S | 134.4555 | 134.4555 | 134.4555 | 134.4555 | 134.4553 | 0 | 0 | 0 | 0 | 0 | 0 | 195960.1719 | 36613.9219 | 159346.25 | 0 | 258.3 | 2.4983 | 0 | 0 | 0 | 0 | 0 | 0 | 0 | 0 | 0 | 0 | 0 | 195960.1719 | 0 | 0 | 0 | New Cosnervation | 0 | -1 |  | 0 | -1 | 1177829.875 | 1177829.875 | 0 | 1177829.875 | 0 | 0 | 0 | 0 | 0 | 0 | 0 | 0 | 1 | 166.3739 | 31.0859 | 0 | 8760 | 1/1/2022 | 12/31/2051 | True | 0 | 0 | 0 | 0 | 0 | 0 | 0 |  | 0 | 0 | 0 | 0 | Unit | 1 |  | 2038 |  |  |  | 0 | 1 |  | Nominal ¦ 2/2/2021 11:56:35 AM | 3172 | 0 | 0 | 0 | 0 | 0
HR_V6 Balanced Portfolio_020221 | Average | 2038 | PSE | ANRN 3844 | New Resource 3844 from 21IRPDSMPV 21IRP DSM Solar PV | 28.1406 | 28.1406 | 28.1406 | 28.1406 | 28.1406 | 0 | 0 | 0 | 0 | 0 | 0 | 2113.0435 | 2113.0435 | 0 | 0 | 0 | 0.52123 | 0 | 0 | 0 | 0 | 0 | 0 | 0 | 0 | 0 | 0 | 0 | 2113.0435 | 0 | 0 | 0 | New Cosnervation | 0 | -1 |  | 0 | -1 | 246511.8594 | 246511.8594 | 0 | 246511.8594 | 0 | 0 | 0 | 0 | 0 | 0 | 371 | 0 | 1 | 8.5718 | 8.5718 | 0 | 4194 | 1/1/2022 | 12/31/2051 | True | 0 | 0 | 0 | 0 | 0 | 0 | 0 |  | 0 | 0 | 0 | 0 | Unit | 1 |  | 2038 |  |  |  | 0 | 1 |  | Nominal ¦ 2/2/2021 11:56:35 AM | 3173 | 0 | 0 | 0 | 0 | 0
HR_V6 Balanced Portfolio_020221 | Average | 2038 | PSE | ANRN 3845 | New Resource 3845 from 21IRPDR1 DR Res CPP-No Enablement | 0.5358 | 0.5358 | 58.67 | 58.67 | 0.5358 | 0 | 0 | 0 | 0 | 0 | 0 | 13733.6641 | 198.7949 | 13534.8691 | 0 | 21.94 | 0.37396 | 0 | 0 | 175.3908 | 175.3908 | 0 | 0 | 0 | 0 | 0 | 0 | 0 | 13558.2734 | 0 | 0 | 0 | Demand Response | 0 | -1 |  | 0 | -1 | 4693.6001 | 4693.6001 | 0 | 4693.6001 | 0 | 0 | 0 | 50.3881 | 0 | 0 | 31 | 0 | 0.0091324 | 2888.6726 | 42.3545 | 37.3681 | 80 | 1/1/2022 | 12/31/2051 | True | 0 | 0 | 0 | 0 | 0 | 0 | 0 |  | 0 | 0 | 0 | 0 | Unit | 1 |  | 2038 |  |  |  | 0 | 1 |  | Nominal ¦ 2/2/2021 11:56:35 AM | 3174 | 0 | 0 | 0 | 0 | 0
HR_V6 Balanced Portfolio_020221 | Average | 2038 | PSE | ANRN 3846 | New Resource 3846 from 21IRPDR2 DR Res CPP-With Enablement | 0.015434 | 0.015434 | 1.69 | 1.69 | 0.015434 | 0 | 0 | 0 | 0 | 0 | 0 | 394.3757 | 5.7263 | 388.6494 | 0 | 0.63 | 0.37278 | 0 | 0 | 4.1044 | 4.1044 | 0 | 0 | 0 | 0 | 0 | 0 | 0 | 390.2714 | 0 | 0 | 0 | Demand Response | 0 | -1 |  | 0 | -1 | 135.2 | 135.2 | 0 | 135.2 | 0 | 0 | 0 | 50.3881 | 0 | 0 | 31 | 0 | 0.0091324 | 2886.6221 | 42.3545 | 30.3577 | 80 | 1/1/2022 | 12/31/2051 | True | 0 | 0 | 0 | 0 | 0 | 0 | 0 |  | 0 | 0 | 0 | 0 | Unit | 1 |  | 2038 |  |  |  | 0 | 1 |  | Nominal ¦ 2/2/2021 11:56:35 AM | 3175 | 0 | 0 | 0 | 0 | 0
HR_V6 Balanced Portfolio_020221 | Average | 2038 | PSE | ANRN 3847 | New Resource 3847 from 21IRPDR3 DR Res DLC Heat-Switch | 0.43068 | 0.43068 | 47.16 | 47.16 | 0.43068 | 0 | 0 | 0 | 0 | 0 | 0 | 11041.9785 | 159.7949 | 10882.1836 | 0 | 17.64 | 0.37405 | 0 | 0 | 1917.0221 | 3585.2576 | 0 | -1668.2355 | 0 | 0 | 0 | 0 | 0 | 9124.9561 | 0 | 0 | 0 | Demand Response | 0 | -1 |  | 0 | -1 | 3772.8 | 3772.8 | 0 | 3772.8 | 0 | 0 | 0 | 50.3881 | 0 | 0 | 31 | 0 | 0.0091324 | 2418.6165 | 42.3545 | 508.1165 | 80 | 1/1/2022 | 12/31/2051 | True | 0 | 0 | 0 | 0 | 0 | 0 | 0 |  | 0 | 0 | 0 | 0 | Unit | 1 |  | 2038 |  |  |  | 0 | 1 |  | Nominal ¦ 2/2/2021 11:56:35 AM | 3176 | 0 | 0 | 0 | 0 | 0
HR_V6 Balanced Portfolio_020221 | Average | 2038 | PSE | ANRN 3848 | New Resource 3848 from 21IRPDR4 DR Res DLC Heat-BYOT | 0.027489 | 0.027489 | 3.01 | 3.01 | 0.027489 | 0 | 0 | 0 | 0 | 0 | 0 | 707.3002 | 10.199 | 697.1013 | 0 | 1.13 | 0.37542 | 0 | 0 | 128.3672 | 234.8428 | 0 | -106.4756 | 0 | 0 | 0 | 0 | 0 | 578.933 | 0 | 0 | 0 | Demand Response | 0 | -1 |  | 0 | -1 | 240.8 | 240.8 | 0 | 240.8 | 0 | 0 | 0 | 50.3881 | 0 | 0 | 31 | 0 | 0.0091324 | 2404.207 | 42.3545 | 533.0864 | 80 | 1/1/2022 | 12/31/2051 | True | 0 | 0 | 0 | 0 | 0 | 0 | 0 |  | 0 | 0 | 0 | 0 | Unit | 1 |  | 2038 |  |  |  | 0 | 1 |  | Nominal ¦ 2/2/2021 11:56:35 AM | 3177 | 0 | 0 | 0 | 0 | 0
HR_V6 Balanced Portfolio_020221 | Average | 2038 | PSE | ANRN 3849 | New Resource 3849 from 21IRPDR5 DR Res DLC ERWH-Switch | 0.1 | 0.1 | 10.95 | 10.95 | 0.1 | 0 | 0 | 0 | 0 | 0 | 0 | 2560.239 | 37.1025 | 2523.1365 | 0 | 4.09 | 0.37352 | 0 | 0 | 481.1429 | 868.4877 | 0 | -387.3447 | 0 | 0 | 0 | 0 | 0 | 2079.0962 | 0 | 0 | 0 | Demand Response | 0 | -1 |  | 0 | -1 | 876 | 876 | 0 | 876 | 0 | 0 | 0 | 50.3881 | 0 | 0 | 31 | 0 | 0.0091324 | 2373.3975 | 42.3545 | 549.2499 | 80 | 1/1/2025 | 12/31/2054 | True | 0 | 0 | 0 | 0 | 0 | 0 | 0 |  | 0 | 0 | 0 | 0 | Unit | 1 |  | 2038 |  |  |  | 0 | 1 |  | Nominal ¦ 2/2/2021 11:56:35 AM | 3178 | 0 | 0 | 0 | 0 | 0
HR_V6 Balanced Portfolio_020221 | Average | 2038 | PSE | ANRN 3850 | New Resource 3850 from 21IRPDR6 DR Res DLC ERWH-Grid-Enabled | 53.753 | 54.13 | 54.13 | 54.13 | 54.1299 | 0 | 0 | 0 | 0 | 0 | 0 | 25991.8281 | 13499.5264 | 12492.3018 | 0 | 20.25 | 0.3741 | 0 | 0 | 2906.729 | 4821.521 | 0 | -1914.7919 | 0 | 0 | 0 | 0 | 0 | 23085.0996 | 0 | 0 | 0 | Demand Response | 0 | -1 |  | 0 | -1 | 470876.0625 | 470876.0625 | 0 | 470876.0625 | 0 | 0 | 0 | 100 | 0 | 0 | 18 | 0 | 0.99303 | 49.0258 | 28.669 | 6.173 | 8706 | 1/1/2022 | 12/31/2051 | True | 0 | 0 | 0 | 0 | 0 | 0 | 0 |  | 0 | 0 | 0 | 0 | Unit | 1 |  | 2038 |  |  |  | 0 | 1 |  | Nominal ¦ 2/2/2021 11:56:35 AM | 3179 | 0 | 0 | 0 | 0 | 0
HR_V6 Balanced Portfolio_020221 | Average | 2038 | PSE | ANRN 3877 | New Resource 3877 from 21IRPDR8 DR Res DLC HPWH-Grid-Enabled | 0.82346 | 0.83 | 0.83 | 0.83 | 0.83 | 0 | 0 | 0 | 0 | 0 | 0 | 398.2346 | 206.9944 | 191.2402 | 0 | 0.31 | 0.37349 | 0 | 0 | 151.0069 | 180.3673 | 0 | -29.3604 | 0 | 0 | 0 | 0 | 0 | 247.2277 | 0 | 0 | 0 | Demand Response | 0 | -1 |  | 0 | -1 | 7213.5312 | 7213.5312 | 0 | 7213.5312 | 0 | 0 | 0 | 100 | 0 | 0 | 23 | 0 | 0.99212 | 34.2728 | 28.6953 | 20.9338 | 8691 | 1/1/2022 | 12/31/2051 | True | 0 | 0 | 0 | 0 | 0 | 0 | 0 |  | 0 | 0 | 0 | 0 | Unit | 1 |  | 2038 |  |  |  | 0 | 1 |  | Nominal ¦ 2/2/2021 11:56:35 AM | 3180 | 0 | 0 | 0 | 0 | 0
HR_V6 Balanced Portfolio_020221 | Average | 2038 | PSE | ANRN 3878 | New Resource 3878 from 21IRPDR9 DR Small Com DLC Heat-Switch | 0.055616 | 0.055616 | 6.09 | 6.09 | 0.055616 | 0 | 0 | 0 | 0 | 0 | 0 | 1427.1758 | 20.6351 | 1406.5406 | 0 | 2.28 | 0.37438 | 0 | 0 | 164.2739 | 379.7013 | 0 | -215.4274 | 0 | 0 | 0 | 0 | 0 | 1262.9019 | 0 | 0 | 0 | Demand Response | 0 | -1 |  | 0 | -1 | 487.2 | 487.2 | 0 | 487.2 | 0 | 0 | 0 | 50.3881 | 0 | 0 | 31 | 0 | 0.0091324 | 2592.1631 | 42.3545 | 337.1796 | 80 | 1/1/2025 | 12/31/2054 | True | 0 | 0 | 0 | 0 | 0 | 0 | 0 |  | 0 | 0 | 0 | 0 | Unit | 1 |  | 2038 |  |  |  | 0 | 1 |  | Nominal ¦ 2/2/2021 11:56:35 AM | 3181 | 0 | 0 | 0 | 0 | 0
HR_V6 Balanced Portfolio_020221 | Average | 2038 | PSE | ANRN 3879 | New Resource 3879 from 21IRPDR10 DR Medium Com DLC Heat-Switch | 0.044018 | 0.044018 | 4.82 | 4.82 | 0.044018 | 0 | 0 | 0 | 0 | 0 | 0 | 1126.7588 | 16.3319 | 1110.4269 | 0 | 1.8 | 0.37344 | 0 | 0 | -5.9318 | 164.5707 | 0 | -170.5024 | 0 | 0 | 0 | 0 | 0 | 1132.6906 | 0 | 0 | 0 | Demand Response | 0 | -1 |  | 0 | -1 | 385.6 | 385.6 | 0 | 385.6 | 0 | 0 | 0 | 50.3881 | 0 | 0 | 31 | 0 | 0.0091324 | 2937.4753 | 42.3545 | -15.3832 | 80 | 1/1/2022 | 12/31/2051 | True | 0 | 0 | 0 | 0 | 0 | 0 | 0 |  | 0 | 0 | 0 | 0 | Unit | 1 |  | 2038 |  |  |  | 0 | 1 |  | Nominal ¦ 2/2/2021 11:56:35 AM | 3182 | 0 | 0 | 0 | 0 | 0
HR_V6 Balanced Portfolio_020221 | Average | 2038 | PSE | ANRN 3880 | New Resource 3880 from 21IRPDR11 DR C&I Curtailment-Manual | 0.023836 | 0.023836 | 2.61 | 2.61 | 0.023836 | 0 | 0 | 0 | 0 | 0 | 0 | 613.4094 | 8.8436 | 604.5657 | 0 | 0.98 | 0.37548 | 0 | 0 | 310.8154 | 310.8154 | 0 | 0 | 0 | 0 | 0 | 0 | 0 | 302.594 | 0 | 0 | 0 | Demand Response | 0 | -1 |  | 0 | -1 | 208.8 | 208.8 | 0 | 208.8 | 0 | 0 | 0 | 50.3881 | 0 | 0 | 31 | 0 | 0.0091324 | 1449.2047 | 42.3545 | 1488.5791 | 80 | 1/1/2025 | 12/31/2054 | True | 0 | 0 | 0 | 0 | 0 | 0 | 0 |  | 0 | 0 | 0 | 0 | Unit | 1 |  | 2038 |  |  |  | 0 | 1 |  | Nominal ¦ 2/2/2021 11:56:35 AM | 3183 | 0 | 0 | 0 | 0 | 0
HR_V6 Balanced Portfolio_020221 | Average | 2038 | PSE | ANRN 3881 | New Resource 3881 from 21IRPDR12 DR C&I Curtailment-AutoDR | 0.024475 | 0.024475 | 2.68 | 2.68 | 0.024475 | 0 | 0 | 0 | 0 | 0 | 0 | 625.9846 | 9.0808 | 616.9038 | 0 | 1 | 0.37313 | 0 | 0 | 245.7182 | 340.5204 | 0 | -94.8022 | 0 | 0 | 0 | 0 | 0 | 380.2664 | 0 | 0 | 0 | Demand Response | 0 | -1 |  | 0 | -1 | 214.4 | 214.4 | 0 | 214.4 | 0 | 0 | 0 | 50.3881 | 0 | 0 | 31 | 0 | 0.0091324 | 1773.6302 | 42.3545 | 1146.0737 | 80 | 1/1/2025 | 12/31/2054 | True | 0 | 0 | 0 | 0 | 0 | 0 | 0 |  | 0 | 0 | 0 | 0 | Unit | 1 |  | 2038 |  |  |  | 0 | 1 |  | Nominal ¦ 2/2/2021 11:56:35 AM | 3184 | 0 | 0 | 0 | 0 | 0
HR_V6 Balanced Portfolio_020221 | Average | 2038 | PSE | ANRN 3882 | New Resource 3882 from 21IRPDR13 DR C&I CPP-No Enablement | 0.010685 | 0.010685 | 1.17 | 1.17 | 0.010685 | 0 | 0 | 0 | 0 | 0 | 0 | 275.4021 | 3.9644 | 271.4377 | 0 | 0.44 | 0.37607 | 0 | 0 | 68.9827 | 68.9827 | 0 | 0 | 0 | 0 | 0 | 0 | 0 | 206.4194 | 0 | 0 | 0 | Demand Response | 0 | -1 |  | 0 | -1 | 93.6 | 93.6 | 0 | 93.6 | 0 | 0 | 0 | 50.3881 | 0 | 0 | 31 | 0 | 0.0091324 | 2205.3354 | 42.3545 | 736.9945 | 80 | 1/1/2025 | 12/31/2054 | True | 0 | 0 | 0 | 0 | 0 | 0 | 0 |  | 0 | 0 | 0 | 0 | Unit | 1 |  | 2038 |  |  |  | 0 | 1 |  | Nominal ¦ 2/2/2021 11:56:35 AM | 3185 | 0 | 0 | 0 | 0 | 0
HR_V6 Balanced Portfolio_020221 | Average | 2038 | PSE | ANRN 3883 | New Resource 3883 from 21IRPDR14 DR C&I CPP-With Enablement | 0.0077626 | 0.0077626 | 0.85 | 0.85 | 0.0077625 | 0 | 0 | 0 | 0 | 0 | 0 | 200.2893 | 2.8801 | 197.4092 | 0 | 0.32 | 0.37647 | 0 | 0 | 49.4797 | 49.4797 | 0 | 0 | 0 | 0 | 0 | 0 | 0 | 150.8096 | 0 | 0 | 0 | Demand Response | 0 | -1 |  | 0 | -1 | 68 | 68 | 0 | 68 | 0 | 0 | 0 | 50.3881 | 0 | 0 | 31 | 0 | 0.0091324 | 2217.7878 | 42.3545 | 727.643 | 80 | 1/1/2025 | 12/31/2054 | True | 0 | 0 | 0 | 0 | 0 | 0 | 0 |  | 0 | 0 | 0 | 0 | Unit | 1 |  | 2038 |  |  |  | 0 | 1 |  | Nominal ¦ 2/2/2021 11:56:35 AM | 3186 | 0 | 0 | 0 | 0 | 0
HR_V6 Balanced Portfolio_020221 | Average | 2038 | PSE | ANRN 3910 | New Resource 3910 from 21IRPDR16 DR Res Behavior DR-Winter | 0.069589 | 0.069589 | 7.62 | 7.62 | 0.069589 | 0 | 0 | 0 | 0 | 0 | 0 | 1783.9951 | 25.8193 | 1758.1759 | 0 | 2.85 | 0.37402 | 0 | 0 | 757.1472 | 757.1472 | 0 | 0 | 0 | 0 | 0 | 0 | 0 | 1026.848 | 0 | 0 | 0 | Demand Response | 0 | -1 |  | 0 | -1 | 609.6 | 609.6 | 0 | 609.6 | 0 | 0 | 0 | 50.3881 | 0 | 0 | 31 | 0 | 0.0091324 | 1684.4619 | 42.3545 | 1242.0392 | 80 | 1/1/2025 | 12/31/2054 | True | 0 | 0 | 0 | 0 | 0 | 0 | 0 |  | 0 | 0 | 0 | 0 | Unit | 1 |  | 2038 |  |  |  | 0 | 1 |  | Nominal ¦ 2/2/2021 11:56:35 AM | 3187 | 0 | 0 | 0 | 0 | 0
HR_V6 Balanced Portfolio_020221 | Average | 2038 | PSE | ANRN 3964 | New Resource 3964 from 21IRPSolar1 New WA Solar1 | 23.8478 | 23.8478 | 99.55 | 99.55 | 23.8478 | 17.2993 | 16.4755 | 16.4755 | 0 | 0 | 0 | 4594.4282 | 2435.2651 | 2159.1633 | 0 | 3.5 | 0.035158 | 0 | 16.4755 | 26509.123 | 3462.292 | 17784.9355 | 5261.895 | 3441.8486 | 0 | 0 | 3441.8486 | 0 | -25356.543 | 0 | 0 | 0 | PV - Hydro dominated areas | 0 | -1 |  | 0 | -1 | 208906.6094 | 208906.6094 | 0 | 208906.6094 | 0 | 0 | 0.057078 | 0 | 0 | 0 | 367 | 0 | 0.23956 | -121.3774 | 11.6572 | 143.3701 | 4320 | 1/1/2029 | 12/31/2058 | True | 0 | 0 | 0 | 0 | 0 | 0 | 0 |  | 75.7022 | 0 | 0 | 0 | Unit | 1 |  | 2038 |  |  |  | 0 | 1 |  | Nominal ¦ 2/2/2021 11:56:35 AM | 3188 | 0 | 0 | 0 | 0 | 0
HR_V6 Balanced Portfolio_020221 | Average | 2038 | PSE | ANRN 3989 | New Resource 3989 from 21IRPSolar2 New WA Solar2 | 23.8598 | 23.8598 | 99.6 | 99.6 | 23.8598 | 17.2993 | 16.4755 | 16.4755 | 0 | 0 | 0 | 4595.6514 | 2436.4883 | 2159.1633 | 0 | 3.5 | 0.035141 | 0 | 16.4755 | 26611.2598 | 3464.031 | 17882.6895 | 5264.5376 | 3443.5774 | 0 | 0 | 3443.5774 | 0 | -25459.1855 | 0 | 0 | 0 | PV - Hydro dominated areas | 0 | -1 |  | 0 | -1 | 209011.5312 | 209011.5312 | 0 | 209011.5312 | 0 | 0 | 0 | 0 | 0 | 0 | 367 | 0 | 0.23956 | -121.8076 | 11.6572 | 143.7951 | 4320 | 1/1/2030 | 12/31/2059 | True | 0 | 0 | 0 | 0 | 0 | 0 | 0 |  | 75.7402 | 0 | 0 | 0 | Unit | 1 |  | 2038 |  |  |  | 0 | 1 |  | Nominal ¦ 2/2/2021 11:56:35 AM | 3189 | 0 | 0 | 0 | 0 | 0
HR_V6 Balanced Portfolio_020221 | Average | 2038 | PSE | ANRN 4013 | New Resource 4013 from 21IRPSolar3 New WA Solar3 | 23.8598 | 23.8598 | 99.6 | 99.6 | 23.8598 | 17.2993 | 16.4755 | 16.4755 | 0 | 0 | 0 | 4503.1162 | 2436.4883 | 2066.6277 | 0 | 3.35 | 0.033635 | 0 | 16.4755 | 26611.2598 | 3464.031 | 17882.6895 | 5264.5376 | 3443.5774 | 0 | 0 | 3443.5774 | 0 | -25551.7207 | 0 | 0 | 0 | PV - Hydro dominated areas | 0 | -1 |  | 0 | -1 | 209011.5312 | 209011.5312 | 0 | 209011.5312 | 0 | 0 | 0 | 0 | 0 | 0 | 367 | 0 | 0.23956 | -122.2503 | 11.6572 | 143.7951 | 4320 | 1/1/2030 | 12/31/2059 | True | 0 | 0 | 0 | 0 | 0 | 0 | 0 |  | 75.7402 | 0 | 0 | 0 | Unit | 1 |  | 2038 |  |  |  | 0 | 1 |  | Nominal ¦ 2/2/2021 11:56:35 AM | 3190 | 0 | 0 | 0 | 0 | 0
HR_V6 Balanced Portfolio_020221 | Average | 2038 | PSE | ANRN 4044 | New Resource 4044 from 21IRPSolar4 New WA Solar4 | 23.9436 | 23.9436 | 99.95 | 99.95 | 23.9436 | 17.2993 | 16.4755 | 16.4755 | 0 | 0 | 0 | 4511.6777 | 2445.0503 | 2066.6277 | 0 | 3.35 | 0.033517 | 0 | 16.4755 | 30280.0137 | 3476.2039 | 21520.7715 | 5283.0376 | 3455.6782 | 0 | 0 | 3455.6782 | 0 | -29224.0137 | 0 | 0 | 0 | PV - Hydro dominated areas | 0 | -1 |  | 0 | -1 | 209746.0156 | 209746.0156 | 0 | 209746.0156 | 0 | 0 | 0 | 0 | 0 | 0 | 367 | 0 | 0.23956 | -139.3305 | 11.6572 | 160.8407 | 4320 | 1/1/2037 | 12/31/2066 | True | 0 | 0 | 0 | 0 | 0 | 0 | 0 |  | 76.0064 | 0 | 0 | 0 | Unit | 1 |  | 2038 |  |  |  | 0 | 1 |  | Nominal ¦ 2/2/2021 11:56:35 AM | 3191 | 0 | 0 | 0 | 0 | 0
HR_V6 Balanced Portfolio_020221 | Average | 2038 | PSE | ANRN 4076 | New Resource 4076 from 21IRPSolar5 New WA Solar5 | 0 | 0 | 0 | 0 | 0 | 0 | 0 | 0 | 0 |  | 0 | 0 | 0 | 0 | 0 | 0 | 1 | 0 |  | 0 | 0 | 0 | 0 | 0 | 0 | 0 | 0 | 0 | 0 | 0 | 0 | 0 | PV - Hydro dominated areas | 0 | -1 |  | 0 | -1 | 0 | 0 | 0 | 0 | 0 | 0 | 0 | 0 | 0 | 0 | 0 | 0 |  |  |  |  | 0 | 1/1/2045 | 12/31/2074 | True | 0 | 0 | 0 | 0 | 0 | 0 | 0 |  | 0 | 0 | 0 | 0 | Unit | 1 |  | 2038 |  |  |  | 0 | 1 |  | Nominal ¦ 2/2/2021 11:56:35 AM | 3192 | 0 | 0 | 0 | 0 | 0
HR_V6 Balanced Portfolio_020221 | Average | 2038 | PSE | ANRN 4100 | New Resource 4100 from 21IRPSolar6 New WA Solar6 | 0 | 0 | 0 | 0 | 0 | 0 | 0 | 0 | 0 |  | 0 | 0 | 0 | 0 | 0 | 0 | 1 | 0 |  | 0 | 0 | 0 | 0 | 0 | 0 | 0 | 0 | 0 | 0 | 0 | 0 | 0 | PV - Hydro dominated areas | 0 | -1 |  | 0 | -1 | 0 | 0 | 0 | 0 | 0 | 0 | 0 | 0 | 0 | 0 | 0 | 0 |  |  |  |  | 0 | 1/1/2045 | 12/31/2074 | True | 0 | 0 | 0 | 0 | 0 | 0 | 0 |  | 0 | 0 | 0 | 0 | Unit | 1 |  | 2038 |  |  |  | 0 | 1 |  | Nominal ¦ 2/2/2021 11:56:35 AM | 3193 | 0 | 0 | 0 | 0 | 0
HR_V6 Balanced Portfolio_020221 | Average | 2038 | PSE | ANRN 4125 | New Resource 4125 from 21IRPSolar7 New WA Solar7 | 0 | 0 | 0 | 0 | 0 | 0 | 0 | 0 | 0 |  | 0 | 0 | 0 | 0 | 0 | 0 | 1 | 0 |  | 0 | 0 | 0 | 0 | 0 | 0 | 0 | 0 | 0 | 0 | 0 | 0 | 0 | PV - Hydro dominated areas | 0 | -1 |  | 0 | -1 | 0 | 0 | 0 | 0 | 0 | 0 | 0 | 0 | 0 | 0 | 0 | 0 |  |  |  |  | 0 | 1/1/2046 | 12/31/2075 | True | 0 | 0 | 0 | 0 | 0 | 0 | 0 |  | 0 | 0 | 0 | 0 | Unit | 1 |  | 2038 |  |  |  | 0 | 1 |  | Nominal ¦ 2/2/2021 11:56:35 AM | 3194 | 0 | 0 | 0 | 0 | 0
HR_V6 Balanced Portfolio_020221 | Average | 2038 | PSE | ANRN 4656 | New Resource 4656 from 21IRPWind1 New WA Wind1 | 35.8026 | 35.8729 | 100 | 100 | 35.8729 | 17.2993 | 16.4755 | 16.4755 | 0 | 0 | 0 | 17731.6582 | 8354.7197 | 9376.9375 | 0 | 15.2 | 0.152 | 0 | 16.4755 | 34894.3672 | 6351.457 | 19520.0781 | 9022.834 | 5167.2354 | 0 | 0 | 5167.2354 | 0 | -22329.9473 | 0 | 0 | 0 | Wind | 0 | -1 |  | 0 | -1 | 313630.75 | 313630.75 | 0 | 313630.75 | 0 | 0 | 0 | 0 | 0 | 0 | 317 | 0 | 0.35803 | -71.1982 | 26.6387 | 127.7349 | 6089 | 1/1/2025 | 12/31/2054 | True | 0 | 0 | 0 | 0 | 0 | 0 | 0 |  | 64.1271 | 0 | 0 | 0 | Unit | 1 |  | 2038 |  |  |  | 0 | 1 |  | Nominal ¦ 2/2/2021 11:56:35 AM | 3195 | 0 | 0 | 0 | 0 | 0
HR_V6 Balanced Portfolio_020221 | Average | 2038 | PSE | ANRN 4680 | New Resource 4680 from 21IRPWind2 New WA Wind2 | 35.8729 | 35.8729 | 100 | 100 | 35.8729 | 17.2993 | 16.4755 | 16.4755 | 0 | 0 | 0 | 17731.6582 | 8354.7197 | 9376.9375 | 0 | 15.2 | 0.152 | 0 | 16.4755 | 34894.3672 | 6351.457 | 19520.0781 | 9022.834 | 5177.3848 | 0 | 0 | 5177.3848 | 0 | -22340.0957 | 0 | 0 | 0 | Wind | 0 | -1 |  | 0 | -1 | 314246.7812 | 314246.7812 | 0 | 314246.7812 | 0 | 0 | 0 | 0 | 0 | 0 | 316 | 0 | 0.35873 | -71.0909 | 26.5865 | 127.5168 | 6091 | 1/1/2025 | 12/31/2054 | True | 0 | 0 | 0 | 0 | 0 | 0 | 0 |  | 64.1271 | 0 | 0 | 0 | Unit | 1 |  | 2038 |  |  |  | 0 | 1 |  | Nominal ¦ 2/2/2021 11:56:35 AM | 3196 | 0 | 0 | 0 | 0 | 0
HR_V6 Balanced Portfolio_020221 | Average | 2038 | PSE | ANRN 4704 | New Resource 4704 from 21IRPWind3 New WA Wind3 | 35.8729 | 35.8729 | 100 | 100 | 35.8729 | 17.2993 | 16.4755 | 16.4755 | 0 | 0 | 0 | 15788.4111 | 8354.7197 | 7433.6909 | 0 | 12.05 | 0.1205 | 0 | 16.4755 | 34894.3672 | 6351.457 | 19520.0781 | 9022.834 | 5177.3848 | 0 | 0 | 5177.3848 | 0 | -24283.3418 | 0 | 0 | 0 | Wind | 0 | -1 |  | 0 | -1 | 314246.7812 | 314246.7812 | 0 | 314246.7812 | 0 | 0 | 0 | 0 | 0 | 0 | 316 | 0 | 0.35873 | -77.2748 | 26.5865 | 127.5168 | 6091 | 1/1/2025 | 12/31/2054 | True | 0 | 0 | 0 | 0 | 0 | 0 | 0 |  | 64.1271 | 0 | 0 | 0 | Unit | 1 |  | 2038 |  |  |  | 0 | 1 |  | Nominal ¦ 2/2/2021 11:56:35 AM | 3197 | 0 | 0 | 0 | 0 | 0
HR_V6 Balanced Portfolio_020221 | Average | 2038 | PSE | ANRN 4733 | New Resource 4733 from 21IRPWind4 New WA Wind4 | 35.8729 | 35.8729 | 100 | 100 | 35.8729 | 17.2993 | 16.4755 | 16.4755 | 0 | 0 | 0 | 15788.4111 | 8354.7197 | 7433.6909 | 0 | 12.05 | 0.1205 | 0 | 16.4755 | 35587.9766 | 6351.457 | 20213.6855 | 9022.834 | 5177.3848 | 0 | 0 | 5177.3848 | 0 | -24976.9492 | 0 | 0 | 0 | Wind | 0 | -1 |  | 0 | -1 | 314246.7812 | 314246.7812 | 0 | 314246.7812 | 0 | 0 | 0 | 0 | 0 | 0 | 316 | 0 | 0.35873 | -79.482 | 26.5865 | 129.724 | 6091 | 1/1/2030 | 12/31/2059 | True | 0 | 0 | 0 | 0 | 0 | 0 | 0 |  | 64.1271 | 0 | 0 | 0 | Unit | 1 |  | 2038 |  |  |  | 0 | 1 |  | Nominal ¦ 2/2/2021 11:56:35 AM | 3198 | 0 | 0 | 0 | 0 | 0
HR_V6 Balanced Portfolio_020221 | Average | 2038 | PSE | ANRN 4758 | New Resource 4758 from 21IRPWind5 New WA Wind5 | 35.7106 | 35.8729 | 100 | 100 | 35.8729 | 17.2993 | 16.4755 | 16.4755 | 0 | 0 | 0 | 14665.6455 | 8354.7197 | 6310.9258 | 0 | 10.23 | 0.1023 | 0 | 16.4755 | 35895.1445 | 6351.457 | 20520.8535 | 9022.834 | 5153.9619 | 0 | 0 | 5153.9619 | 0 | -26383.4609 | 0 | 0 | 0 | Wind | 0 | -1 |  | 0 | -1 | 312825.0938 | 312825.0938 | 0 | 312825.0938 | 0 | 0 | 4.1895 | 0 | 0 | 0 | 321 | 0 | 0.35711 | -84.3393 | 26.7073 | 131.2206 | 6081 | 1/1/2031 | 12/31/2060 | True | 0 | 0 | 0 | 0 | 0 | 0 | 0 |  | 64.1271 | 0 | 0 | 0 | Unit | 1 |  | 2038 |  |  |  | 0 | 1 |  | Nominal ¦ 2/2/2021 11:56:35 AM | 3199 | 0 | 0 | 0 | 0 | 0
HR_V6 Balanced Portfolio_020221 | Average | 2038 | PSE | ANRN 4783 | New Resource 4783 from 21IRPWind6 New WA Wind6 | 35.8729 | 35.8729 | 100 | 100 | 35.8729 | 17.2993 | 16.4755 | 16.4755 | 0 | 0 | 0 | 14665.6455 | 8354.7197 | 6310.9258 | 0 | 10.23 | 0.1023 | 0 | 16.4755 | 36182.4961 | 6351.457 | 20808.2051 | 9022.834 | 5177.3848 | 0 | 0 | 5177.3848 | 0 | -26694.2344 | 0 | 0 | 0 | Wind | 0 | -1 |  | 0 | -1 | 314246.7812 | 314246.7812 | 0 | 314246.7812 | 0 | 0 | 0 | 0 | 0 | 0 | 316 | 0 | 0.35873 | -84.9467 | 26.5865 | 131.6159 | 6091 | 1/1/2032 | 12/31/2061 | True | 0 | 0 | 0 | 0 | 0 | 0 | 0 |  | 64.1271 | 0 | 0 | 0 | Unit | 1 |  | 2038 |  |  |  | 0 | 1 |  | Nominal ¦ 2/2/2021 11:56:35 AM | 3200 | 0 | 0 | 0 | 0 | 0
HR_V6 Balanced Portfolio_020221 | Average | 2038 | PSE | ANRN 4808 | New Resource 4808 from 21IRPWind7 New WA Wind7 | 35.8729 | 35.8729 | 100 | 100 | 35.8729 | 17.2993 | 16.4755 | 16.4755 | 0 | 0 | 0 | 13616.9092 | 8354.7197 | 5262.1895 | 0 | 8.53 | 0.0853 | 0 | 16.4755 | 36578.8438 | 6351.457 | 21204.5527 | 9022.834 | 5177.3848 | 0 | 0 | 5177.3848 | 0 | -28139.3184 | 0 | 0 | 0 | Wind | 0 | -1 |  | 0 | -1 | 314246.7812 | 314246.7812 | 0 | 314246.7812 | 0 | 0 | 0 | 0 | 0 | 0 | 316 | 0 | 0.35873 | -89.5453 | 26.5865 | 132.8772 | 6091 | 1/1/2033 | 12/31/2062 | True | 0 | 0 | 0 | 0 | 0 | 0 | 0 |  | 64.1271 | 0 | 0 | 0 | Unit | 1 |  | 2038 |  |  |  | 0 | 1 |  | Nominal ¦ 2/2/2021 11:56:35 AM | 3201 | 0 | 0 | 0 | 0 | 0
HR_V6 Balanced Portfolio_020221 | Average | 2038 | PSE | ANRN 4833 | New Resource 4833 from 21IRPWind8 New WA Wind8 | 35.8729 | 35.8729 | 100 | 100 | 35.8729 | 17.2993 | 16.4755 | 16.4755 | 0 | 0 | 0 | 13616.9092 | 8354.7197 | 5262.1895 | 0 | 8.53 | 0.0853 | 0 | 16.4755 | 37193.1797 | 6351.457 | 21818.8887 | 9022.834 | 5177.3848 | 0 | 0 | 5177.3848 | 0 | -28753.6562 | 0 | 0 | 0 | Wind | 0 | -1 |  | 0 | -1 | 314246.7812 | 314246.7812 | 0 | 314246.7812 | 0 | 0 | 0 | 0 | 0 | 0 | 316 | 0 | 0.35873 | -91.5002 | 26.5865 | 134.8321 | 6091 | 1/1/2034 | 12/31/2063 | True | 0 | 0 | 0 | 0 | 0 | 0 | 0 |  | 64.1271 | 0 | 0 | 0 | Unit | 1 |  | 2038 |  |  |  | 0 | 1 |  | Nominal ¦ 2/2/2021 11:56:35 AM | 3202 | 0 | 0 | 0 | 0 | 0
HR_V6 Balanced Portfolio_020221 | Average | 2038 | PSE | ANRN 4858 | New Resource 4858 from 21IRPWind9 New WA Wind9 | 35.8729 | 35.8729 | 100 | 100 | 35.8729 | 17.2993 | 16.4755 | 16.4755 | 0 | 0 | 0 | 13104.8789 | 8354.7197 | 4750.1592 | 0 | 7.7 | 0.077 | 0 | 16.4755 | 37896.6953 | 6351.457 | 22522.4043 | 9022.834 | 5177.3848 | 0 | 0 | 5177.3848 | 0 | -29969.2012 | 0 | 0 | 0 | Wind | 0 | -1 |  | 0 | -1 | 314246.7812 | 314246.7812 | 0 | 314246.7812 | 0 | 0 | 0 | 0 | 0 | 0 | 316 | 0 | 0.35873 | -95.3684 | 26.5865 | 137.0709 | 6091 | 1/1/2035 | 12/31/2064 | True | 0 | 0 | 0 | 0 | 0 | 0 | 0 |  | 64.1271 | 0 | 0 | 0 | Unit | 1 |  | 2038 |  |  |  | 0 | 1 |  | Nominal ¦ 2/2/2021 11:56:35 AM | 3203 | 0 | 0 | 0 | 0 | 0
HR_V6 Balanced Portfolio_020221 | Average | 2038 | PSE | ANRN 5091 | New Resource 5091 from 21IRPWind10+ New WA Wind10+ | 35.8729 | 35.8729 | 100 | 100 | 35.8729 | 17.2993 | 16.4755 | 16.4755 | 0 | 0 | 0 | 11537.9434 | 8354.7197 | 3183.2236 | 0 | 5.16 | 0.0516 | 0 | 16.4755 | 37896.6953 | 6351.457 | 22522.4043 | 9022.834 | 5177.3848 | 0 | 0 | 5177.3848 | 0 | -31536.1367 | 0 | 0 | 0 | Wind | 0 | -1 |  | 0 | -1 | 314246.7812 | 314246.7812 | 0 | 314246.7812 | 0 | 0 | 0 | 0 | 0 | 0 | 316 | 0 | 0.35873 | -100.3547 | 26.5865 | 137.0709 | 6091 | 1/1/2035 | 12/31/2064 | True | 0 | 0 | 0 | 0 | 0 | 0 | 0 |  | 64.1271 | 0 | 0 | 0 | Unit | 1 |  | 2038 |  |  |  | 0 | 1 |  | Nominal ¦ 2/2/2021 11:56:35 AM | 3204 | 0 | 0 | 0 | 0 | 0
HR_V6 Balanced Portfolio_020221 | Average | 2038 | PSE | ANRN 5111 | New Resource 5111 from 21IRPWind10+ New WA Wind10+ | 35.8729 | 35.8729 | 100 | 100 | 35.8729 | 17.2993 | 16.4755 | 16.4755 | 0 | 0 | 0 | 11537.9434 | 8354.7197 | 3183.2236 | 0 | 5.16 | 0.0516 | 0 | 16.4755 | 38729.0234 | 6351.457 | 23354.7324 | 9022.834 | 5177.3848 | 0 | 0 | 5177.3848 | 0 | -32368.4648 | 0 | 0 | 0 | Wind | 0 | -1 |  | 0 | -1 | 314246.7812 | 314246.7812 | 0 | 314246.7812 | 0 | 0 | 0 | 0 | 0 | 0 | 316 | 0 | 0.35873 | -103.0033 | 26.5865 | 139.7195 | 6091 | 1/1/2036 | 12/31/2065 | True | 0 | 0 | 0 | 0 | 0 | 0 | 0 |  | 64.1271 | 0 | 0 | 0 | Unit | 1 |  | 2038 |  |  |  | 0 | 1 |  | Nominal ¦ 2/2/2021 11:56:35 AM | 3205 | 0 | 0 | 0 | 0 | 0
HR_V6 Balanced Portfolio_020221 | Average | 2038 | PSE | ANRN 5131 | New Resource 5131 from 21IRPWind10+ New WA Wind10+ | 35.8658 | 35.8729 | 100 | 100 | 35.8729 | 17.2993 | 16.4755 | 16.4755 | 0 | 0 | 0 | 11537.9434 | 8354.7197 | 3183.2236 | 0 | 5.16 | 0.0516 | 0 | 16.4755 | 39937.8828 | 6351.457 | 24563.5898 | 9022.834 | 5176.3608 | 0 | 0 | 5176.3608 | 0 | -33576.2969 | 0 | 0 | 0 | Wind | 0 | -1 |  | 0 | -1 | 314184.625 | 314184.625 | 0 | 314184.625 | 0 | 0 | 0 | 0 | 0 | 0 | 316 | 0 | 0.35866 | -106.868 | 26.5918 | 143.5915 | 6091 | 1/1/2037 | 12/31/2066 | True | 0 | 0 | 0 | 0 | 0 | 0 | 0 |  | 64.1271 | 0 | 0 | 0 | Unit | 1 |  | 2038 |  |  |  | 0 | 1 |  | Nominal ¦ 2/2/2021 11:56:35 AM | 3206 | 0 | 0 | 0 | 0 | 0
HR_V6 Balanced Portfolio_020221 | Average | 2038 | PSE | ANRN 5151 | New Resource 5151 from 21IRPWind10+ New WA Wind10+ | 35.8729 | 35.8729 | 100 | 100 | 35.8729 | 17.2993 | 16.4755 | 16.4755 | 0 | 0 | 0 | 11537.9434 | 8354.7197 | 3183.2236 | 0 | 5.16 | 0.0516 | 0 | 16.4755 | 41126.9219 | 6351.457 | 25752.6309 | 9022.834 | 5177.3848 | 0 | 0 | 5177.3848 | 0 | -34766.3633 | 0 | 0 | 0 | Wind | 0 | -1 |  | 0 | -1 | 314246.7812 | 314246.7812 | 0 | 314246.7812 | 0 | 0 | 0 | 0 | 0 | 0 | 316 | 0 | 0.35873 | -110.6339 | 26.5865 | 147.3501 | 6091 | 1/1/2038 | 12/31/2067 | True | 0 | 0 | 0 | 0 | 0 | 0 | 0 |  | 64.1271 | 0 | 0 | 0 | Unit | 1 |  | 2038 |  |  |  | 0 | 1 |  | Nominal ¦ 2/2/2021 11:56:35 AM | 3207 | 0 | 0 | 0 | 0 | 0
HR_V6 Balanced Portfolio_020221 | Average | 2038 | PSE | ANRN 5171 | New Resource 5171 from 21IRPWind10+ New WA Wind10+ | 0 | 0 | 0 | 0 | 0 | 0 | 0 | 0 | 0 |  | 0 | 0 | 0 | 0 | 0 | 0 | 1 | 0 |  | 0 | 0 | 0 | 0 | 0 | 0 | 0 | 0 | 0 | 0 | 0 | 0 | 0 | Wind | 0 | -1 |  | 0 | -1 | 0 | 0 | 0 | 0 | 0 | 0 | 0 | 0 | 0 | 0 | 0 | 0 |  |  |  |  | 0 | 1/1/2039 | 12/31/2068 | True | 0 | 0 | 0 | 0 | 0 | 0 | 0 |  | 0 | 0 | 0 | 0 | Unit | 1 |  | 2038 |  |  |  | 0 | 1 |  | Nominal ¦ 2/2/2021 11:56:35 AM | 3208 | 0 | 0 | 0 | 0 | 0
HR_V6 Balanced Portfolio_020221 | Average | 2038 | PSE | ANRN 5191 | New Resource 5191 from 21IRPWind10+ New WA Wind10+ | 0 | 0 | 0 | 0 | 0 | 0 | 0 | 0 | 0 |  | 0 | 0 | 0 | 0 | 0 | 0 | 1 | 0 |  | 0 | 0 | 0 | 0 | 0 | 0 | 0 | 0 | 0 | 0 | 0 | 0 | 0 | Wind | 0 | -1 |  | 0 | -1 | 0 | 0 | 0 | 0 | 0 | 0 | 0 | 0 | 0 | 0 | 0 | 0 |  |  |  |  | 0 | 1/1/2040 | 12/31/2069 | True | 0 | 0 | 0 | 0 | 0 | 0 | 0 |  | 0 | 0 | 0 | 0 | Unit | 1 |  | 2038 |  |  |  | 0 | 1 |  | Nominal ¦ 2/2/2021 11:56:35 AM | 3209 | 0 | 0 | 0 | 0 | 0
HR_V6 Balanced Portfolio_020221 | Average | 2038 | PSE | ANRN 5251 | New Resource 5251 from 21IRPWind10+ New WA Wind10+ | 0 | 0 | 0 | 0 | 0 | 0 | 0 | 0 | 0 |  | 0 | 0 | 0 | 0 | 0 | 0 | 1 | 0 |  | 0 | 0 | 0 | 0 | 0 | 0 | 0 | 0 | 0 | 0 | 0 | 0 | 0 | Wind | 0 | -1 |  | 0 | -1 | 0 | 0 | 0 | 0 | 0 | 0 | 0 | 0 | 0 | 0 | 0 | 0 |  |  |  |  | 0 | 1/1/2043 | 12/31/2072 | True | 0 | 0 | 0 | 0 | 0 | 0 | 0 |  | 0 | 0 | 0 | 0 | Unit | 1 |  | 2038 |  |  |  | 0 | 1 |  | Nominal ¦ 2/2/2021 11:56:35 AM | 3210 | 0 | 0 | 0 | 0 | 0
HR_V6 Balanced Portfolio_020221 | Average | 2038 | PSE | ANRN 5362 | New Resource 5362 from 21IRPOffshoreWind1 New Offshore Wind1 | 0 | 0 | 0 | 0 | 0 | 0 | 0 | 0 | 0 |  | 0 | 0 | 0 | 0 | 0 | 0 | 1 | 0 |  | 0 | 0 | 0 | 0 | 0 | 0 | 0 | 0 | 0 | 0 | 0 | 0 | 0 | Wind | 0 | -1 |  | 0 | -1 | 0 | 0 | 0 | 0 | 0 | 0 | 0 | 0 | 0 | 0 | 0 | 0 |  |  |  |  | 0 | 1/1/2041 | 12/31/2070 | True | 0 | 0 | 0 | 0 | 0 | 0 | 0 |  | 0 | 0 | 0 | 0 | Unit | 1 |  | 2038 |  |  |  | 0 | 1 |  | Nominal ¦ 2/2/2021 11:56:35 AM | 3211 | 0 | 0 | 0 | 0 | 0
HR_V6 Balanced Portfolio_020221 | Average | 2038 | PSE | ANRN 5381 | New Resource 5381 from 21IRPOffshoreWind2 New Offshore Wind2 | 0 | 0 | 0 | 0 | 0 | 0 | 0 | 0 | 0 |  | 0 | 0 | 0 | 0 | 0 | 0 | 1 | 0 |  | 0 | 0 | 0 | 0 | 0 | 0 | 0 | 0 | 0 | 0 | 0 | 0 | 0 | Wind | 0 | -1 |  | 0 | -1 | 0 | 0 | 0 | 0 | 0 | 0 | 0 | 0 | 0 | 0 | 0 | 0 |  |  |  |  | 0 | 1/1/2042 | 12/31/2071 | True | 0 | 0 | 0 | 0 | 0 | 0 | 0 |  | 0 | 0 | 0 | 0 | Unit | 1 |  | 2038 |  |  |  | 0 | 1 |  | Nominal ¦ 2/2/2021 11:56:35 AM | 3212 | 0 | 0 | 0 | 0 | 0
HR_V6 Balanced Portfolio_020221 | Average | 2038 | PSE | ANRN 5400 | New Resource 5400 from 21IRPOffshoreWind3 New Offshore Wind3 | 0 | 0 | 0 | 0 | 0 | 0 | 0 | 0 | 0 |  | 0 | 0 | 0 | 0 | 0 | 0 | 1 | 0 |  | 0 | 0 | 0 | 0 | 0 | 0 | 0 | 0 | 0 | 0 | 0 | 0 | 0 | Wind | 0 | -1 |  | 0 | -1 | 0 | 0 | 0 | 0 | 0 | 0 | 0 | 0 | 0 | 0 | 0 | 0 |  |  |  |  | 0 | 1/1/2043 | 12/31/2072 | True | 0 | 0 | 0 | 0 | 0 | 0 | 0 |  | 0 | 0 | 0 | 0 | Unit | 1 |  | 2038 |  |  |  | 0 | 1 |  | Nominal ¦ 2/2/2021 11:56:35 AM | 3213 | 0 | 0 | 0 | 0 | 0
HR_V6 Balanced Portfolio_020221 | Average | 2038 | PSE | ANRN 5405 | New Resource 5405 from 21IRPMTWindEastern1 New MT Wind Eastern 1 | 84.4693 | 84.4694 | 200 | 200 | 84.4693 | 17.2993 | 16.4755 | 16.4755 | 0 | 0 | 0 | 51714.2422 | 22226.2402 | 29488.002 | 0 | 47.8 | 0.239 | 0 | 16.4755 | 69261.5938 | 12702.9141 | 39337.418 | 17221.2676 | 12191.0967 | 0 | 0 | 12191.0967 | 0 | -29738.4512 | 0 | 0 | 0 | Wind | 0 | -1 |  | 0 | -1 | 739951.375 | 739951.375 | 0 | 739951.375 | 0 | 0 | 0.18265 | 0 | 0 | 0 | 271 | 0 | 0.42235 | -40.1897 | 30.0374 | 110.0784 | 7691 | 1/1/2026 | 12/31/2055 | True | 0 | 0 | 0 | 0 | 0 | 0 | 0 |  | 115.5306 | 0 | 0 | 0 | Unit | 1 |  | 2038 |  |  |  | 0 | 1 |  | Nominal ¦ 2/2/2021 11:56:35 AM | 3214 | 0 | 0 | 0 | 0 | 0
HR_V6 Balanced Portfolio_020221 | Average | 2038 | PSE | ANRN 5430 | New Resource 5430 from 21IRPMTWindCentral1 New MT Wind Central 1 | 75.7097 | 75.7097 | 200 | 200 | 75.7096 | 17.2993 | 16.4755 | 16.4755 | 0 | 0 | 0 | 57415.043 | 18796.8633 | 38618.1797 | 0 | 62.6 | 0.313 | 0 | 16.4755 | 70093.9219 | 12702.9141 | 40169.7461 | 17221.2676 | 10926.8525 | 0 | 0 | 10926.8525 | 0 | -23605.7363 | 0 | 0 | 0 | Wind | 0 | -1 |  | 0 | -1 | 663216.75 | 663216.75 | 0 | 663216.75 | 0 | 0 | 0.84475 | 0 | 0 | 0 | 379 | 0 | 0.37855 | -35.5928 | 28.342 | 122.1633 | 7270 | 1/1/2029 | 12/31/2058 | True | 0 | 0 | 0 | 0 | 0 | 0 | 0 |  | 124.2903 | 0 | 0 | 0 | Unit | 1 |  | 2038 |  |  |  | 0 | 1 |  | Nominal ¦ 2/2/2021 11:56:35 AM | 3215 | 0 | 0 | 0 | 0 | 0
HR_V6 Balanced Portfolio_020221 | Average | 2038 | PSE | ANRN 5531 | New Resource 5531 from 21IRPWind_Battery19 New Wind + Battery 2042 | 0 | 0 | 0 | 0 | 0 | 0 | 0 | 0 | 0 |  | 0 | 0 | 0 | 0 | 0 | 0 | 1 | 0 |  | 0 | 0 | 0 | 0 | 0 | 0 | 0 | 0 | 0 | 0 | 0 | 0 | 0 | Wind | 0 | -1 |  | 0 | -1 | 0 | 0 | 0 | 0 | 0 | 0 | 0 | 0 | 0 | 0 | 0 | 0 |  |  |  |  | 0 | 1/1/2042 | 12/31/2071 | True | 0 | 0 | 0 | 0 | 0 | 0 | 0 |  | 0 | 0 | 0 | 0 | Unit | 1 |  | 2038 |  |  |  | 0 | 1 |  | Nominal ¦ 2/2/2021 11:56:35 AM | 3216 | 0 | 0 | 0 | 0 | 0
HR_V6 Balanced Portfolio_020221 | Average | 2038 | PSE | ANRN 5532 | New Resource 5532 from 21IRPLiIon2hr_Wind19 New Wind + Battery 2042 | 0 | 0 | 0 | 0 | 0 | 0 | 0 | 0 | 0 |  | 0 | 0 | 0 | 0 | 0 | 0 | 1 | 0 |  | 0 | 0 | 0 | 0 | 0 | 0 | 0 | 0 | 0 | 0 | 0 | 0 | 0 | Battery_PSH | 0 | -1 |  | 0 | -1 | 0 | 0 | 0 | 0 | 0 | 0 | 0 | 0 | 0 | 0 | 0 | 0 |  |  |  |  | 0 | 1/1/2042 | 12/31/2071 | True | 0 | 0 | 0 | 0 | 0 | 0 | 0 |  | 0 | 0 | 0 | 0 | Unit | 1 |  | 2038 |  |  |  | 0 | 1 |  | Nominal ¦ 2/2/2021 11:56:35 AM | 3217 | 0 | 0 | 0 | 0 | 0
HR_V6 Balanced Portfolio_020221 | Average | 2038 | PSE | ANRN 5533 | New Resource 5533 from 21IRPWind_Battery20 New Wind + Battery 2043 | 0 | 0 | 0 | 0 | 0 | 0 | 0 | 0 | 0 |  | 0 | 0 | 0 | 0 | 0 | 0 | 1 | 0 |  | 0 | 0 | 0 | 0 | 0 | 0 | 0 | 0 | 0 | 0 | 0 | 0 | 0 | Wind | 0 | -1 |  | 0 | -1 | 0 | 0 | 0 | 0 | 0 | 0 | 0 | 0 | 0 | 0 | 0 | 0 |  |  |  |  | 0 | 1/1/2043 | 12/31/2072 | True | 0 | 0 | 0 | 0 | 0 | 0 | 0 |  | 0 | 0 | 0 | 0 | Unit | 1 |  | 2038 |  |  |  | 0 | 1 |  | Nominal ¦ 2/2/2021 11:56:35 AM | 3218 | 0 | 0 | 0 | 0 | 0
HR_V6 Balanced Portfolio_020221 | Average | 2038 | PSE | ANRN 5534 | New Resource 5534 from 21IRPLiIon2hr_Wind20 New Wind + Battery 2043 | 0 | 0 | 0 | 0 | 0 | 0 | 0 | 0 | 0 |  | 0 | 0 | 0 | 0 | 0 | 0 | 1 | 0 |  | 0 | 0 | 0 | 0 | 0 | 0 | 0 | 0 | 0 | 0 | 0 | 0 | 0 | Battery_PSH | 0 | -1 |  | 0 | -1 | 0 | 0 | 0 | 0 | 0 | 0 | 0 | 0 | 0 | 0 | 0 | 0 |  |  |  |  | 0 | 1/1/2043 | 12/31/2072 | True | 0 | 0 | 0 | 0 | 0 | 0 | 0 |  | 0 | 0 | 0 | 0 | Unit | 1 |  | 2038 |  |  |  | 0 | 1 |  | Nominal ¦ 2/2/2021 11:56:35 AM | 3219 | 0 | 0 | 0 | 0 | 0
HR_V6 Balanced Portfolio_020221 | Average | 2038 | PSE | ANRN 5535 | New Resource 5535 from 21IRPWind_Battery21 New Wind + Battery 2044 | 0 | 0 | 0 | 0 | 0 | 0 | 0 | 0 | 0 |  | 0 | 0 | 0 | 0 | 0 | 0 | 1 | 0 |  | 0 | 0 | 0 | 0 | 0 | 0 | 0 | 0 | 0 | 0 | 0 | 0 | 0 | Wind | 0 | -1 |  | 0 | -1 | 0 | 0 | 0 | 0 | 0 | 0 | 0 | 0 | 0 | 0 | 0 | 0 |  |  |  |  | 0 | 1/1/2044 | 12/31/2073 | True | 0 | 0 | 0 | 0 | 0 | 0 | 0 |  | 0 | 0 | 0 | 0 | Unit | 1 |  | 2038 |  |  |  | 0 | 1 |  | Nominal ¦ 2/2/2021 11:56:35 AM | 3220 | 0 | 0 | 0 | 0 | 0
HR_V6 Balanced Portfolio_020221 | Average | 2038 | PSE | ANRN 5536 | New Resource 5536 from 21IRPLiIon2hr_Wind21 New Wind + Battery 2044 | 0 | 0 | 0 | 0 | 0 | 0 | 0 | 0 | 0 |  | 0 | 0 | 0 | 0 | 0 | 0 | 1 | 0 |  | 0 | 0 | 0 | 0 | 0 | 0 | 0 | 0 | 0 | 0 | 0 | 0 | 0 | Battery_PSH | 0 | -1 |  | 0 | -1 | 0 | 0 | 0 | 0 | 0 | 0 | 0 | 0 | 0 | 0 | 0 | 0 |  |  |  |  | 0 | 1/1/2044 | 12/31/2073 | True | 0 | 0 | 0 | 0 | 0 | 0 | 0 |  | 0 | 0 | 0 | 0 | Unit | 1 |  | 2038 |  |  |  | 0 | 1 |  | Nominal ¦ 2/2/2021 11:56:35 AM | 3221 | 0 | 0 | 0 | 0 | 0
HR_V6 Balanced Portfolio_020221 | Average | 2038 | PSE | ANRN 5544 | New Resource 5544 from 21IRPWindWYEast New WY East Wind | 178.2478 | 178.2478 | 400 | 400 | 178.2476 | 0 | 0 | 0 | 0 | 0 | 0 | 144583.25 | 43164.2578 | 101418.9844 | 0 | 164.4 | 0.411 | 0 | 0 | 264799.2812 | 25405.8281 | 79308.9844 | 160084.4531 | 0 | 0 | 0 | 0 | 0 | -120216.0234 | 0 | 0 | 0 | Wind | 0 | -1 |  | 0 | -1 | 1561450.625 | 1561450.625 | 0 | 1561450.625 | 0 | 0 | 0 | 0 | 0 | 0 | 241 | 0 | 0.44562 | -76.99 | 27.6437 | 169.5854 | 7914 | 1/1/2027 | 12/31/2056 | True | 0 | 0 | 0 | 0 | 0 | 0 | 0 |  | 221.7522 | 0 | 0 | 0 | Unit | 1 |  | 2038 |  |  |  | 0 | 1 |  | Nominal ¦ 2/2/2021 11:56:35 AM | 3222 | 0 | 0 | 0 | 0 | 0
HR_V6 Balanced Portfolio_020221 | Average | 2038 | PSE | ANRN 5698 | New Resource 5698 from 21IRPWASolarWest1 New WA Solar West 1 | 0 | 0 | 0 | 0 | 0 | 0 | 0 | 0 | 0 |  | 0 | 0 | 0 | 0 | 0 | 0 | 1 | 0 |  | 0 | 0 | 0 | 0 | 0 | 0 | 0 | 0 | 0 | 0 | 0 | 0 | 0 | PV - Hydro dominated areas | 0 | -1 |  | 0 | -1 | 0 | 0 | 0 | 0 | 0 | 0 | 0 | 0 | 0 | 0 | 0 | 0 |  |  |  |  | 0 | 1/1/2047 | 12/31/2076 | True | 0 | 0 | 0 | 0 | 0 | 0 | 0 |  | 0 | 0 | 0 | 0 | Unit | 1 |  | 2038 |  |  |  | 0 | 1 |  | Nominal ¦ 2/2/2021 11:56:35 AM | 3223 | 0 | 0 | 0 | 0 | 0
HR_V6 Balanced Portfolio_020221 | Average | 2038 | PSE | ANRN 5722 | New Resource 5722 from 21IRPWASolarWest2 New WA Solar West 2 | 0 | 0 | 0 | 0 | 0 | 0 | 0 | 0 | 0 |  | 0 | 0 | 0 | 0 | 0 | 0 | 1 | 0 |  | 0 | 0 | 0 | 0 | 0 | 0 | 0 | 0 | 0 | 0 | 0 | 0 | 0 | PV - Hydro dominated areas | 0 | -1 |  | 0 | -1 | 0 | 0 | 0 | 0 | 0 | 0 | 0 | 0 | 0 | 0 | 0 | 0 |  |  |  |  | 0 | 1/1/2047 | 12/31/2076 | True | 0 | 0 | 0 | 0 | 0 | 0 | 0 |  | 0 | 0 | 0 | 0 | Unit | 1 |  | 2038 |  |  |  | 0 | 1 |  | Nominal ¦ 2/2/2021 11:56:35 AM | 3224 | 0 | 0 | 0 | 0 | 0
HR_V6 Balanced Portfolio_020221 | Average | 2038 | PSE | ANRN 5795 | New Resource 5795 from 21IRPDERPV 21IRP DER Solar PV | 3.0585 | 3.0585 | 19.73 | 19.73 | 3.0585 | 17.2993 | 16.4755 | 16.4755 | 0 | 0 | 0 | 230.6703 | 230.6703 | 0 | 0 | 0 | 0 | 0 | 16.4755 | 9580.2646 | 0 | 8537.3994 | 1042.8647 | 441.414 | 0 | 0 | 441.414 | 0 | -9791.0078 | 0 | 0 | 0 | New Cosnervation | 0 | -1 |  | 0 | -1 | 26792.084 | 26792.084 | 0 | 26792.084 | 0 | 0 | 0.63927 | 0 | 0 | 0 | 364 | 0 | 0.15502 | -365.4441 | 8.6096 | 374.0537 | 4353 | 1/1/2022 | 12/31/2051 | True | 0 | 0 | 0 | 0 | 0 | 0 | 0 |  | 16.6715 | 0 | 0 | 0 | Unit | 1 |  | 2038 |  |  |  | 0 | 1 |  | Nominal ¦ 2/2/2021 11:56:35 AM | 3225 | 0 | 0 | 0 | 0 | 0
HR_V6 Balanced Portfolio_020221 | Average | 2038 | PSE | ANRN 5796 | New Resource 5796 from 21IRPDERStorage 21IRP DER Storage | -1.534 | 60.9756 | 62.22 | 62.22 | 0 | 0 | 0 | 0 | 0 |  | 0 | 2014.0186 | 2014.0186 | 0 | 0 | 0 | 0 | 0 |  | 7176.2622 | 2287.2795 | 6954.3164 | -2065.3333 | 0 | 0 | 0 | 0 | 0 | -7010.1284 | 0 | 0 | 0 | Battery_PSH | 0 | -1 |  | 0 | -1 | -13438.0244 | -13438.0244 | 0 | 61217.6797 | 61217.6797 | 50 | 0.17123 | 0 | 0 | 0 | 1944 | 0 | -0.024655 |  |  |  | 5129 | 1/1/2022 | 12/31/2051 | True | 0 | 0 | 0 | 0 | 0 | 0 | 0 |  | 1.2444 | 0 | 0 | 0 | Unit | 1 |  | 2038 |  |  |  | 0 | 1 |  | Nominal ¦ 2/2/2021 11:56:35 AM | 3226 | 0 | 0 | 0 | 0 | 0
HR_V6 Balanced Portfolio_020221 | Average | 2038 | PSE | ANRN 5800 | New Resource 5800 from 21IRPDERGround_Balanced DER Grounded Solar_Balanced | 7.9895 | 7.9895 | 50 | 50 | 7.9895 | 0 | 0 | 0 | 0 | 0 | 0 | 1713.057 | 602.6301 | 1110.4269 | 0 | 1.8 | 0.036 | 0 | 0 | 20353.9316 | 1522.5051 | 18831.4258 | 0 | 0 | 0 | 0 | 0 | 0 | -18640.873 | 0 | 0 | 0 | PV - Hydro dominated areas | 0 | -1 |  | 0 | -1 | 69988.2422 | 69988.2422 | 0 | 69988.2422 | 0 | 0 | 0 | 0 | 0 | 0 | 364 | 0 | 0.15979 | -266.343 | 8.6104 | 290.8193 | 4353 | 1/1/2025 | 12/31/2054 | True | 0 | 0 | 0 | 0 | 0 | 0 | 0 |  | 42.0105 | 0 | 0 | 0 | Unit | 1 |  | 2038 |  |  |  | 0 | 1 |  | Nominal ¦ 2/2/2021 11:56:35 AM | 3228 | 0 | 0 | 0 | 0 | 0
HR_V6 Balanced Portfolio_020221 | Average | 2038 | PSE | ANRN 5801 | New Resource 5801 from 21IRPDERRoof_Balanced1 DER Roof Mounted Solar_Balanced1 | 65.1066 | 65.1066 | 420 | 420 | 65.1065 | 0 | 0 | 0 | 0 | 0 | 0 | 8019.5625 | 4910.3672 | 3109.1953 | 0 | 5.04 | 0.012 | 0 | 0 | 202643.1094 | 12789.043 | 189854.0625 | 0 | 0 | 0 | 0 | 0 | 0 | -194623.5469 | 0 | 0 | 0 | PV - Hydro dominated areas | 0 | -1 |  | 0 | -1 | 570333.6875 | 570333.6875 | 0 | 570333.6875 | 0 | 0 | 0 | 0 | 0 | 0 | 364 | 0 | 0.15502 | -341.245 | 8.6096 | 355.3062 | 4353 | 1/1/2025 | 12/31/2054 | True | 0 | 0 | 0 | 0 | 0 | 0 | 0 |  | 354.8934 | 0 | 0 | 0 | Unit | 1 |  | 2038 |  |  |  | 0 | 1 |  | Nominal ¦ 2/2/2021 11:56:35 AM | 3229 | 0 | 0 | 0 | 0 | 0
HR_V6 Balanced Portfolio_020221 | Average | 2038 | PSE | ANRN 5802 | New Resource 5802 from 21IRPLiIon2hr_Balanced1 New Li Ion 2hr_Balanced1 | -1.0765 | 24.5 | 25 | 25 | 0 | 0 | 0 | 0 | 4161 |  | 4161 | 3956.9863 | 1520.2163 | 2436.77 | 0 | 3.95 | 0.158 | 0 |  | 1736.4943 | 0 | 2566.3452 | -829.851 | 0 | 0 | 0 | 0 | 0 | 1020.0265 | 0 | 0 | 0 | Battery_PSH | 0 | -1 |  | 0 | -1 | -9430.5254 | -9430.5254 | 0 | 42961.293 | 42961.2891 | 50 | 0 | 0 | 0 | 0 | 1596 | 0 | -0.043062 |  |  |  | 4603 | 1/1/2025 | 12/31/2054 | True | 0 | 0 | 0 | 0 | 0 | 0 | 0 |  | 0.5 | 0 | 0 | 0 | Unit | 1 |  | 2038 |  |  |  | 0 | 1 |  | Nominal ¦ 2/2/2021 11:56:35 AM | 3230 | 0 | 0 | 0 | 0 | 0
HR_V6 Balanced Portfolio_020221 | Average | 2038 | PSE | ANRN 5803 | New Resource 5803 from 21IRPLiIon2hr_Balanced2 New Li Ion 2hr_Balanced2 | -1.0765 | 24.5 | 25 | 25 | 0 | 0 | 0 | 0 | 4161 |  | 4161 | 3956.9863 | 1520.2163 | 2436.77 | 0 | 3.95 | 0.158 | 0 |  | 1726.5856 | 0 | 2556.4365 | -829.851 | 0 | 0 | 0 | 0 | 0 | 1029.9352 | 0 | 0 | 0 | Battery_PSH | 0 | -1 |  | 0 | -1 | -9430.5254 | -9430.5254 | 0 | 42961.293 | 42961.2891 | 50 | 0 | 0 | 0 | 0 | 1596 | 0 | -0.043062 |  |  |  | 4603 | 1/1/2026 | 12/31/2055 | True | 0 | 0 | 0 | 0 | 0 | 0 | 0 |  | 0.5 | 0 | 0 | 0 | Unit | 1 |  | 2038 |  |  |  | 0 | 1 |  | Nominal ¦ 2/2/2021 11:56:35 AM | 3231 | 0 | 0 | 0 | 0 | 0
HR_V6 Balanced Portfolio_020221 | Average | 2038 | PSE | ANRN 5804 | New Resource 5804 from 21IRPLiIon2hr_Balanced3 New Li Ion 2hr_Balanced3 | -1.0772 | 24.5 | 25 | 25 | 0 | 0 | 0 | 0 | 4161 |  | 4161 | 3956.9863 | 1520.2163 | 2436.77 | 0 | 3.95 | 0.158 | 0 |  | 1714.1997 | 0 | 2544.0508 | -829.851 | 0 | 0 | 0 | 0 | 0 | 1042.321 | 0 | 0 | 0 | Battery_PSH | 0 | -1 |  | 0 | -1 | -9435.9033 | -9435.9033 | 0 | 42985.793 | 42985.7891 | 50 | 0 | 0 | 0 | 0 | 1594 | 0 | -0.043086 |  |  |  | 4601 | 1/1/2027 | 12/31/2056 | True | 0 | 0 | 0 | 0 | 0 | 0 | 0 |  | 0.5 | 0 | 0 | 0 | Unit | 1 |  | 2038 |  |  |  | 0 | 1 |  | Nominal ¦ 2/2/2021 11:56:35 AM | 3232 | 0 | 0 | 0 | 0 | 0
HR_V6 Balanced Portfolio_020221 | Average | 2038 | PSE | ANRN 5805 | New Resource 5805 from 21IRPLiIon2hr_Balanced4 New Li Ion 2hr_Balanced4 | -1.0772 | 24.5 | 25 | 25 | 0 | 0 | 0 | 0 | 4161 |  | 4161 | 3956.9863 | 1520.2163 | 2436.77 | 0 | 3.95 | 0.158 | 0 |  | 1694.3824 | 0 | 2524.2334 | -829.851 | 0 | 0 | 0 | 0 | 0 | 1062.1383 | 0 | 0 | 0 | Battery_PSH | 0 | -1 |  | 0 | -1 | -9435.9033 | -9435.9033 | 0 | 42985.793 | 42985.7891 | 50 | 0 | 0 | 0 | 0 | 1594 | 0 | -0.043086 |  |  |  | 4601 | 1/1/2028 | 12/31/2057 | True | 0 | 0 | 0 | 0 | 0 | 0 | 0 |  | 0.5 | 0 | 0 | 0 | Unit | 1 |  | 2038 |  |  |  | 0 | 1 |  | Nominal ¦ 2/2/2021 11:56:35 AM | 3233 | 0 | 0 | 0 | 0 | 0
HR_V6 Balanced Portfolio_020221 | Average | 2038 | PSE | ANRN 5806 | New Resource 5806 from 21IRPLiIon2hr_Balanced5 New Li Ion 2hr_Balanced5 | -1.0772 | 24.5 | 25 | 25 | 0 | 0 | 0 | 0 | 4161 |  | 4161 | 3956.9863 | 1520.2163 | 2436.77 | 0 | 3.95 | 0.158 | 0 |  | 1669.6107 | 0 | 2499.4617 | -829.851 | 0 | 0 | 0 | 0 | 0 | 1086.91 | 0 | 0 | 0 | Battery_PSH | 0 | -1 |  | 0 | -1 | -9435.9033 | -9435.9033 | 0 | 42985.793 | 42985.7891 | 50 | 0 | 0 | 0 | 0 | 1594 | 0 | -0.043086 |  |  |  | 4601 | 1/1/2029 | 12/31/2058 | True | 0 | 0 | 0 | 0 | 0 | 0 | 0 |  | 0.5 | 0 | 0 | 0 | Unit | 1 |  | 2038 |  |  |  | 0 | 1 |  | Nominal ¦ 2/2/2021 11:56:35 AM | 3234 | 0 | 0 | 0 | 0 | 0
HR_V6 Balanced Portfolio_020221 | Average | 2038 | PSE | ANRN 5807 | New Resource 5807 from 21IRPLiIon2hr_Balanced6 New Li Ion 2hr_Balanced6 | -1.0772 | 24.5 | 25 | 25 | 0 | 0 | 0 | 0 | 4161 |  | 4161 | 3956.9863 | 1520.2163 | 2436.77 | 0 | 3.95 | 0.158 | 0 |  | 1639.8848 | 0 | 2469.7358 | -829.851 | 0 | 0 | 0 | 0 | 0 | 1116.636 | 0 | 0 | 0 | Battery_PSH | 0 | -1 |  | 0 | -1 | -9435.9033 | -9435.9033 | 0 | 42985.793 | 42985.7891 | 50 | 0 | 0 | 0 | 0 | 1594 | 0 | -0.043086 |  |  |  | 4601 | 1/1/2030 | 12/31/2059 | True | 0 | 0 | 0 | 0 | 0 | 0 | 0 |  | 0.5 | 0 | 0 | 0 | Unit | 1 |  | 2038 |  |  |  | 0 | 1 |  | Nominal ¦ 2/2/2021 11:56:35 AM | 3235 | 0 | 0 | 0 | 0 | 0
HR_V6 Balanced Portfolio_020221 | Average | 2038 | PSE | ANRN 5808 | New Resource 5808 from 21IRPLiIon2hr_Balanced7 New Li Ion 2hr_Balanced7 | -1.0772 | 24.5 | 25 | 25 | 0 | 0 | 0 | 0 | 4161 |  | 4161 | 3956.9863 | 1520.2163 | 2436.77 | 0 | 3.95 | 0.158 | 0 |  | 1674.5651 | 0 | 2504.416 | -829.851 | 0 | 0 | 0 | 0 | 0 | 1081.9557 | 0 | 0 | 0 | Battery_PSH | 0 | -1 |  | 0 | -1 | -9435.9033 | -9435.9033 | 0 | 42985.793 | 42985.7891 | 50 | 0 | 0 | 0 | 0 | 1594 | 0 | -0.043086 |  |  |  | 4601 | 1/1/2031 | 12/31/2060 | True | 0 | 0 | 0 | 0 | 0 | 0 | 0 |  | 0.5 | 0 | 0 | 0 | Unit | 1 |  | 2038 |  |  |  | 0 | 1 |  | Nominal ¦ 2/2/2021 11:56:35 AM | 3236 | 0 | 0 | 0 | 0 | 0
HR_V6 Balanced Portfolio_020221 | Average | 2038 | PSE | ANRN 5809 | New Resource 5809 from 21IRP_GreenDirect4_Balanced Green Direct 4_WA Solar East (2027)_Balanced | 23.8238 | 23.8239 | 99.45 | 99.45 | 23.8238 | 0 | 0 | 0 | 0 | 0 | 0 | 4591.9829 | 2432.8196 | 2159.1633 | 0 | 3.5 | 0.035194 | 0 | 0 | 26226.2852 | 3458.8142 | 17510.8633 | 5256.6094 | 0 | 0 | 0 | 0 | 0 | -21634.3027 | 0 | 0 | 0 | PV - Hydro dominated areas | 0 | -1 |  | 0 | -1 | 208696.9062 | 208696.9062 | 0 | 208696.9062 | 0 | 0 | 0 | 0 | 0 | 0 | 367 | 0 | 0.23956 | -103.6637 | 11.6572 | 125.6669 | 4320 | 1/1/2027 | 12/31/2056 | True | 0 | 0 | 0 | 0 | 0 | 0 | 0 |  | 75.6262 | 0 | 0 | 0 | Unit | 1 |  | 2038 |  |  |  | 0 | 1 |  | Nominal ¦ 2/2/2021 11:56:35 AM | 3237 | 0 | 0 | 0 | 0 | 0
HR_V6 Balanced Portfolio_020221 | Average | 2038 | PSE | ANRN 5810 | New Resource 5810 from 21IRP_GreenDirect3_Balanced Green Direct 3_WA Wind (2025)_Balanced | 35.8729 | 35.8729 | 100 | 100 | 35.8729 | 0 | 0 | 0 | 0 | 0 | 0 | 17731.6582 | 8354.7207 | 9376.9375 | 0 | 15.2 | 0.152 | 0 | 0 | 34894.3672 | 6351.457 | 19520.0781 | 9022.834 | 0 | 0 | 0 | 0 | 0 | -17162.7109 | 0 | 0 | 0 | Wind | 0 | -1 |  | 0 | -1 | 314246.9062 | 314246.9062 | 0 | 314246.9062 | 0 | 0 | 0 | 0 | 0 | 0 | 316 | 0 | 0.35873 | -54.6154 | 26.5865 | 111.0412 | 6091 | 1/1/2025 | 12/31/2054 | True | 0 | 0 | 0 | 0 | 0 | 0 | 0 |  | 64.1271 | 0 | 0 | 0 | Unit | 1 |  | 2038 |  |  |  | 0 | 1 |  | Nominal ¦ 2/2/2021 11:56:35 AM | 3238 | 0 | 0 | 0 | 0 | 0
HR_V6 Balanced Portfolio_020221 | Average | 2038 | PSE | ANRN 5811 | New Resource 5811 from 21IRP_GreenDirect5_Balanced Green Direct 5_WA Wind (2030)_Balanced | 35.8729 | 35.8729 | 100 | 100 | 35.8729 | 0 | 0 | 0 | 0 | 0 | 0 | 17731.6582 | 8354.7207 | 9376.9375 | 0 | 15.2 | 0.152 | 0 | 0 | 35587.9766 | 6351.457 | 20213.6855 | 9022.834 | 0 | 0 | 0 | 0 | 0 | -17856.3164 | 0 | 0 | 0 | Wind | 0 | -1 |  | 0 | -1 | 314246.9062 | 314246.9062 | 0 | 314246.9062 | 0 | 0 | 0 | 0 | 0 | 0 | 316 | 0 | 0.35873 | -56.8226 | 26.5865 | 113.2485 | 6091 | 1/1/2030 | 12/31/2059 | True | 0 | 0 | 0 | 0 | 0 | 0 | 0 |  | 64.1271 | 0 | 0 | 0 | Unit | 1 |  | 2038 |  |  |  | 0 | 1 |  | Nominal ¦ 2/2/2021 11:56:35 AM | 3239 | 0 | 0 | 0 | 0 | 0
HR_V6 Balanced Portfolio_020221 | Average | 2039 | PSE | ANRN 11 | New Resource 11 from 21IRPFrame New Frame Peaker | 13.3265 | 227.028 | 237 | 237 | 69.4078 | 109.1431 | 54.4701 | 68.8075 | 9805 | 11522.8037 | 7305.5713 | 121850.5547 | 8471.2012 | 113379.3516 | 0 | 236.9 | 0.99958 | 0 | 79.4852 | 19256.5078 | -2647.7698 | 21904.2773 | 0 | 1466.6477 | 1466.6477 | 0 | 0 | 0 | 90274.3125 | 5.7363 | 7812.4932 | 1345178.5 | WECC-OR/WA/IDNorth NaturalGas-Peaking | 1345178.5 | -1 |  | 0 | -1 | 116740.5469 | 116740.5469 | 0 | 116740.5469 | 0 | 0 | 1.7922 | 8.4361 | 0 | 3040.5908 | 233 | 0 | 0.05623 | 773.2901 | 72.5643 | 270.4822 | 858 | 1/1/2026 | 12/31/2055 | True | 0 | 0 | 0 | 0 | 0 | 0 | 0 |  | 5.6406 | 0 | 0 | 51.9496 | Unit | 1 |  | 2039 |  |  |  | 0 | 1 |  | Nominal ¦ 2/2/2021 11:56:35 AM | 3300 | 0 | 0 | 495.7339 | 2544.8569 | 85040.3438
HR_V6 Balanced Portfolio_020221 | Average | 2039 | PSE | ANRN 71 | New Resource 71 from 21IRPFrame New Frame Peaker | 15.3125 | 227.0544 | 237 | 237 | 69.4078 | 108.4109 | 54.0697 | 68.2659 | 9745 | 11173.1875 | 7261.4287 | 122874.8594 | 9495.5078 | 113379.3516 | 0 | 236.9 | 0.99958 | 0 | 77.329 | 22915.2441 | -2647.7698 | 25563.0137 | 0 | 1685.2068 | 1685.2068 | 0 | 0 | 0 | 86323.1484 | 5.716 | 8687.4902 | 1498739.75 | WECC-OR/WA/IDNorth NaturalGas-Peaking | 1498739.75 | -1 |  | 0 | -1 | 134137.1719 | 134137.1719 | 0 | 134137.1719 | 0 | 0 | 0.84475 | 8.5388 | 0 | 3263.769 | 250 | 0 | 0.06461 | 643.5438 | 70.7895 | 272.495 | 926 | 1/1/2032 | 12/31/2061 | True | 0 | 0 | 0 | 0 | 0 | 0 | 0 |  | 5.6406 | 0 | 0 | 51.6376 | Unit | 1 |  | 2039 |  |  |  | 0 | 1 |  | Nominal ¦ 2/2/2021 11:56:35 AM | 3301 | 0 | 0 | 533.2359 | 2730.5332 | 91245
HR_V6 Balanced Portfolio_020221 | Average | 2039 | PSE | ANRN 131 | New Resource 131 from 21IRPFrame New Frame Peaker | 17.913 | 227.028 | 237 | 237 | 69.4078 | 107.9581 | 53.8068 | 67.9172 | 9684 | 10870.6543 | 7215.4287 | 124256.6797 | 10877.3281 | 113379.3516 | 0 | 236.9 | 0.99958 | 0 | 75.9366 | 26862.8281 | -2647.7698 | 29510.5977 | 0 | 1971.4069 | 1971.4069 | 0 | 0 | 0 | 81924.2812 | 5.716 | 9944.3984 | 1705799.125 | WECC-OR/WA/IDNorth NaturalGas-Peaking | 1705799.125 | -1 |  | 0 | -1 | 156917.7812 | 156917.7812 | 0 | 156917.7812 | 0 | 0 | 1.21 | 8.5731 | 0 | 3553.7598 | 272 | 0 | 0.075582 | 522.0841 | 69.3186 | 269.7744 | 1020 | 1/1/2038 | 12/31/2067 | True | 0 | 0 | 0 | 0 | 0 | 0 | 0 |  | 5.6406 | 0 | 0 | 51.4609 | Unit | 1 |  | 2039 |  |  |  | 0 | 1 |  | Nominal ¦ 2/2/2021 11:56:35 AM | 3302 | 0 | 0 | 582.9396 | 2970.8201 | 99274.5625
HR_V6 Balanced Portfolio_020221 | Average | 2039 | PSE | ANRN 181 | New Resource 181 from 21IRPFrame New Frame Peaker | 0 | 0 | 0 | 0 | 0 | 0 | 0 | 0 | 0 |  | 0 | 0 | 0 | 0 | 0 | 0 | 1 | 0 |  | 0 | 0 | 0 | 0 | 0 | 0 | 0 | 0 | 0 | 0 | 0 | 0 | 0 | WECC-OR/WA/IDNorth NaturalGas-Peaking | 0 | -1 |  | 0 | -1 | 0 | 0 | 0 | 0 | 0 | 0 | 0 | 0 | 0 | 0 | 0 | 0 |  |  |  |  | 0 | 1/1/2043 | 12/31/2072 | True | 0 | 0 | 0 | 0 | 0 | 0 | 0 |  | 0 | 0 | 0 | 0 | Unit | 1 |  | 2039 |  |  |  | 0 | 1 |  | Nominal ¦ 2/2/2021 11:56:35 AM | 3303 | 0 | 0 | 0 | 0 | 0
HR_V6 Balanced Portfolio_020221 | Average | 2039 | PSE | ANRN 279 | New Resource 279 from 21IRPRecip New Recip Peaker | 2.1976 | 17.0409 | 18.2 | 18.2 | 5.2798 | 80.604 | 54.0462 | 61.2612 | 8361 | 8791.1758 | 7154.5713 | 10117.8965 | 1407.4524 | 8710.4443 | 0 | 18.2 | 1 | 0 | 64.946 | 4046.2837 | 397.4194 | 3648.8645 | 0 | 216.7358 | 216.7358 | 0 | 0 | 0 | 4805.627 | 5.9805 | 1033.5541 | 169240.9688 | WECC-OR/WA/IDNorth NaturalGas-NonCycling | 169240.9688 | -1 |  | 0 | -1 | 19251.2324 | 19251.2324 | 0 | 19251.2324 | 0 | 0 | 2.8311 | 11.4269 | 0 | 15.6956 | 439 | 0 | 0.12075 | 249.627 | 73.1097 | 275.9444 | 1485 | 1/1/2026 | 12/31/2055 | True | 0 | 0 | 0 | 0 | 0 | 0 | 0 |  | 0.6006 | 0 | 0 | 23.8555 | Unit | 1 |  | 2039 |  |  |  | 0 | 1 |  | Nominal ¦ 2/2/2021 11:56:35 AM | 3304 | 0 | 0 | 15.6956 | 0 | 2556.7361
HR_V6 Balanced Portfolio_020221 | Average | 2039 | PSE | ANRN 1377 | New Resource 1377 from 21IRPCCCT New CCCT + DF | 0 | 0 | 0 | 0 | 0 | 0 | 0 | 0 | 0 |  | 0 | 0 | 0 | 0 | 0 | 0 | 1 | 0 |  | 0 | 0 | 0 | 0 | 0 | 0 | 0 | 0 | 0 | 0 | 0 | 0 | 0 | WECC-OR/WA/IDNorth NaturalGas-NonCycling | 0 | -1 |  | 0 | -1 | 0 | 0 | 0 | 0 | 0 | 0 | 0 | 0 | 0 | 0 | 0 | 0 |  |  |  |  | 0 | 1/1/2046 | 12/31/2075 | True | 0 | 0 | 0 | 0 | 0 | 0 | 0 |  | 0 | 0 | 0 | 0 | Unit | 2 |  | 2039 |  |  |  | 0 | 1 |  | Nominal ¦ 2/2/2021 11:56:35 AM | 3305 | 0 | 0 | 0 | 0 | 0
HR_V6 Balanced Portfolio_020221 | Average | 2039 | PSE | ANRN 1378 | New Resource 1378 from 21IRPCCCT New CCCT + DF | 0 | 0 | 0 | 0 | 0 | 0 | 0 | 0 | 0 |  | 0 | 0 | 0 | 0 | 0 | 0 | 1 | 0 |  | 0 | 0 | 0 | 0 | 0 | 0 | 0 | 0 | 0 | 0 | 0 | 0 | 0 | WECC-OR/WA/IDNorth NaturalGas-NonCycling | 0 | -1 |  | 0 | -1 | 0 | 0 | 0 | 0 | 0 | 0 | 0 | 0 | 0 | 0 | 0 | 0 |  |  |  |  | 0 | 1/1/2046 | 12/31/2075 | True | 0 | 0 | 0 | 0 | 0 | 0 | 0 |  | 0 | 0 | 0 | 0 | Unit | 2 |  | 2039 |  |  |  | 0 | 1 |  | Nominal ¦ 2/2/2021 11:56:35 AM | 3306 | 0 | 0 | 0 | 0 | 0
HR_V6 Balanced Portfolio_020221 | Average | 2039 | PSE | ANRN 1409 | New Resource 1409 from 21IRPBiomass New Biomass | 12.693 | 12.693 | 15 | 15 | 12.693 | 11.9029 | 11.3361 | 11.3361 | 14599 | 14599 | 14599 | 3131.3496 | 3131.3496 | 0 | 0 | 0 | 0 | 0 | 11.3361 | 23616.293 | 4977.1367 | 18043.8359 | 595.3217 | 1102.3774 | 1102.3774 | 0 | 0 | 0 | -21745.4121 | 0.09739 | 158.0905 | 1623272 | Other, Bio, ZZ, WC, WH | 1623272 | -1 |  | 0 | -1 | 111190.625 | 111190.625 | 0 | 111190.625 | 0 | 0 | 0 | 0 | 0 | 0 | 0 | 0 | 0.8462 | -195.5688 | 28.162 | 223.7307 | 8760 | 1/1/2038 | 12/31/2067 | True | 0 | 0 | 0 | 0 | 0 | 0 | 0 |  | 2.307 | 0 | 0 | 0 | Unit | 1 |  | 2039 |  |  |  | 0 | 1 |  | Nominal ¦ 2/2/2021 11:56:35 AM | 3307 | 0 | 0 | 0 | 0 | 0
HR_V6 Balanced Portfolio_020221 | Average | 2039 | PSE | ANRN 1411 | New Resource 1411 from 21IRPBiomass New Biomass | 12.693 | 12.693 | 15 | 15 | 12.693 | 11.9029 | 11.3361 | 11.3361 | 14599 | 14599 | 14599 | 3131.3496 | 3131.3496 | 0 | 0 | 0 | 0 | 0 | 11.3361 | 24428.2969 | 4977.1367 | 18855.8379 | 595.3217 | 1102.3774 | 1102.3774 | 0 | 0 | 0 | -22557.4141 | 0.09739 | 158.0905 | 1623272 | Other, Bio, ZZ, WC, WH | 1623272 | -1 |  | 0 | -1 | 111190.625 | 111190.625 | 0 | 111190.625 | 0 | 0 | 1.4155 | 0 | 0 | 0 | 1 | 0 | 0.8462 | -202.8716 | 28.162 | 231.0335 | 8760 | 1/1/2039 | 12/31/2068 | True | 0 | 0 | 0 | 0 | 0 | 0 | 0 |  | 2.307 | 0 | 0 | 0 | Unit | 1 |  | 2039 |  |  |  | 0 | 1 |  | Nominal ¦ 2/2/2021 11:56:35 AM | 3308 | 0 | 0 | 0 | 0 | 0
HR_V6 Balanced Portfolio_020221 | Average | 2039 | PSE | ANRN 1415 | New Resource 1415 from 21IRPBiomass New Biomass | 0 | 0 | 0 | 0 | 0 | 0 | 0 | 0 | 0 |  | 0 | 0 | 0 | 0 | 0 | 0 | 1 | 0 |  | 0 | 0 | 0 | 0 | 0 | 0 | 0 | 0 | 0 | 0 | 0 | 0 | 0 | Other, Bio, ZZ, WC, WH | 0 | -1 |  | 0 | -1 | 0 | 0 | 0 | 0 | 0 | 0 | 0 | 0 | 0 | 0 | 0 | 0 |  |  |  |  | 0 | 1/1/2041 | 12/31/2070 | True | 0 | 0 | 0 | 0 | 0 | 0 | 0 |  | 0 | 0 | 0 | 0 | Unit | 1 |  | 2039 |  |  |  | 0 | 1 |  | Nominal ¦ 2/2/2021 11:56:35 AM | 3309 | 0 | 0 | 0 | 0 | 0
HR_V6 Balanced Portfolio_020221 | Average | 2039 | PSE | ANRN 1416 | New Resource 1416 from 21IRPBiomass New Biomass | 0 | 0 | 0 | 0 | 0 | 0 | 0 | 0 | 0 |  | 0 | 0 | 0 | 0 | 0 | 0 | 1 | 0 |  | 0 | 0 | 0 | 0 | 0 | 0 | 0 | 0 | 0 | 0 | 0 | 0 | 0 | Other, Bio, ZZ, WC, WH | 0 | -1 |  | 0 | -1 | 0 | 0 | 0 | 0 | 0 | 0 | 0 | 0 | 0 | 0 | 0 | 0 |  |  |  |  | 0 | 1/1/2041 | 12/31/2070 | True | 0 | 0 | 0 | 0 | 0 | 0 | 0 |  | 0 | 0 | 0 | 0 | Unit | 1 |  | 2039 |  |  |  | 0 | 1 |  | Nominal ¦ 2/2/2021 11:56:35 AM | 3310 | 0 | 0 | 0 | 0 | 0
HR_V6 Balanced Portfolio_020221 | Average | 2039 | PSE | ANRN 1417 | New Resource 1417 from 21IRPBiomass New Biomass | 0 | 0 | 0 | 0 | 0 | 0 | 0 | 0 | 0 |  | 0 | 0 | 0 | 0 | 0 | 0 | 1 | 0 |  | 0 | 0 | 0 | 0 | 0 | 0 | 0 | 0 | 0 | 0 | 0 | 0 | 0 | Other, Bio, ZZ, WC, WH | 0 | -1 |  | 0 | -1 | 0 | 0 | 0 | 0 | 0 | 0 | 0 | 0 | 0 | 0 | 0 | 0 |  |  |  |  | 0 | 1/1/2042 | 12/31/2071 | True | 0 | 0 | 0 | 0 | 0 | 0 | 0 |  | 0 | 0 | 0 | 0 | Unit | 1 |  | 2039 |  |  |  | 0 | 1 |  | Nominal ¦ 2/2/2021 11:56:35 AM | 3311 | 0 | 0 | 0 | 0 | 0
HR_V6 Balanced Portfolio_020221 | Average | 2039 | PSE | ANRN 1421 | New Resource 1421 from 21IRPBiomass New Biomass | 0 | 0 | 0 | 0 | 0 | 0 | 0 | 0 | 0 |  | 0 | 0 | 0 | 0 | 0 | 0 | 1 | 0 |  | 0 | 0 | 0 | 0 | 0 | 0 | 0 | 0 | 0 | 0 | 0 | 0 | 0 | Other, Bio, ZZ, WC, WH | 0 | -1 |  | 0 | -1 | 0 | 0 | 0 | 0 | 0 | 0 | 0 | 0 | 0 | 0 | 0 | 0 |  |  |  |  | 0 | 1/1/2044 | 12/31/2073 | True | 0 | 0 | 0 | 0 | 0 | 0 | 0 |  | 0 | 0 | 0 | 0 | Unit | 1 |  | 2039 |  |  |  | 0 | 1 |  | Nominal ¦ 2/2/2021 11:56:35 AM | 3312 | 0 | 0 | 0 | 0 | 0
HR_V6 Balanced Portfolio_020221 | Average | 2039 | PSE | ANRN 1423 | New Resource 1423 from 21IRPBiomass New Biomass | 0 | 0 | 0 | 0 | 0 | 0 | 0 | 0 | 0 |  | 0 | 0 | 0 | 0 | 0 | 0 | 1 | 0 |  | 0 | 0 | 0 | 0 | 0 | 0 | 0 | 0 | 0 | 0 | 0 | 0 | 0 | Other, Bio, ZZ, WC, WH | 0 | -1 |  | 0 | -1 | 0 | 0 | 0 | 0 | 0 | 0 | 0 | 0 | 0 | 0 | 0 | 0 |  |  |  |  | 0 | 1/1/2045 | 12/31/2074 | True | 0 | 0 | 0 | 0 | 0 | 0 | 0 |  | 0 | 0 | 0 | 0 | Unit | 1 |  | 2039 |  |  |  | 0 | 1 |  | Nominal ¦ 2/2/2021 11:56:35 AM | 3313 | 0 | 0 | 0 | 0 | 0
HR_V6 Balanced Portfolio_020221 | Average | 2039 | PSE | ANRN 1425 | New Resource 1425 from 21IRPBiomass New Biomass | 0 | 0 | 0 | 0 | 0 | 0 | 0 | 0 | 0 |  | 0 | 0 | 0 | 0 | 0 | 0 | 1 | 0 |  | 0 | 0 | 0 | 0 | 0 | 0 | 0 | 0 | 0 | 0 | 0 | 0 | 0 | Other, Bio, ZZ, WC, WH | 0 | -1 |  | 0 | -1 | 0 | 0 | 0 | 0 | 0 | 0 | 0 | 0 | 0 | 0 | 0 | 0 |  |  |  |  | 0 | 1/1/2046 | 12/31/2075 | True | 0 | 0 | 0 | 0 | 0 | 0 | 0 |  | 0 | 0 | 0 | 0 | Unit | 1 |  | 2039 |  |  |  | 0 | 1 |  | Nominal ¦ 2/2/2021 11:56:35 AM | 3314 | 0 | 0 | 0 | 0 | 0
HR_V6 Balanced Portfolio_020221 | Average | 2039 | PSE | ANRN 1426 | New Resource 1426 from 21IRPBiomass New Biomass | 0 | 0 | 0 | 0 | 0 | 0 | 0 | 0 | 0 |  | 0 | 0 | 0 | 0 | 0 | 0 | 1 | 0 |  | 0 | 0 | 0 | 0 | 0 | 0 | 0 | 0 | 0 | 0 | 0 | 0 | 0 | Other, Bio, ZZ, WC, WH | 0 | -1 |  | 0 | -1 | 0 | 0 | 0 | 0 | 0 | 0 | 0 | 0 | 0 | 0 | 0 | 0 |  |  |  |  | 0 | 1/1/2046 | 12/31/2075 | True | 0 | 0 | 0 | 0 | 0 | 0 | 0 |  | 0 | 0 | 0 | 0 | Unit | 1 |  | 2039 |  |  |  | 0 | 1 |  | Nominal ¦ 2/2/2021 11:56:35 AM | 3315 | 0 | 0 | 0 | 0 | 0
HR_V6 Balanced Portfolio_020221 | Average | 2039 | PSE | ANRN 1569 | New Resource 1569 from 21IRPLiIon2hr New Li Ion 2hr | -1.0717 | 24.5 | 25 | 25 | 0 | 0 | 0 | 0 | 4161 |  | 4161 | 3422.9404 | 1532.4869 | 1890.4535 | 0 | 3.95 | 0.158 | 0 |  | 2579.7219 | 942.0048 | 2468.0017 | -830.2845 | 0 | 0 | 0 | 0 | 0 | -325.5814 | 0 | 0 | 0 | Battery_PSH | 0 | -1 |  | 0 | -1 | -9388.4346 | -9388.4346 | 0 | 42769.5469 | 42769.5469 | 50 | 0.18265 | 0 | 0 | 0 | 1599 | 0 | -0.04287 |  |  |  | 4553 | 1/1/2030 | 12/31/2059 | True | 0 | 0 | 0 | 0 | 0 | 0 | 0 |  | 0.5 | 0 | 0 | 0 | Unit | 1 |  | 2039 |  |  |  | 0 | 1 |  | Nominal ¦ 2/2/2021 11:56:35 AM | 3316 | 0 | 0 | 0 | 0 | 0
HR_V6 Balanced Portfolio_020221 | Average | 2039 | PSE | ANRN 2789 | New Resource 2789 from 21IRPFlow4hr New Flow 4hr | 0 | 0 | 0 | 0 | 0 | 0 | 0 | 0 | 0 |  | 0 | 0 | 0 | 0 | 0 | 0 | 1 | 0 |  | 0 | 0 | 0 | 0 | 0 | 0 | 0 | 0 | 0 | 0 | 0 | 0 | 0 | Battery_PSH | 0 | -1 |  | 0 | -1 | 0 | 0 | 0 | 0 | 0 | 0 | 0 | 0 | 0 | 0 | 0 | 0 |  |  |  |  | 0 | 1/1/2041 | 12/31/2070 | True | 0 | 0 | 0 | 0 | 0 | 0 | 0 |  | 0 | 0 | 0 | 0 | Unit | 1 |  | 2039 |  |  |  | 0 | 1 |  | Nominal ¦ 2/2/2021 11:56:35 AM | 3317 | 0 | 0 | 0 | 0 | 0
HR_V6 Balanced Portfolio_020221 | Average | 2039 | PSE | ANRN 2809 | New Resource 2809 from 21IRPFlow4hr New Flow 4hr | 0 | 0 | 0 | 0 | 0 | 0 | 0 | 0 | 0 |  | 0 | 0 | 0 | 0 | 0 | 0 | 1 | 0 |  | 0 | 0 | 0 | 0 | 0 | 0 | 0 | 0 | 0 | 0 | 0 | 0 | 0 | Battery_PSH | 0 | -1 |  | 0 | -1 | 0 | 0 | 0 | 0 | 0 | 0 | 0 | 0 | 0 | 0 | 0 | 0 |  |  |  |  | 0 | 1/1/2042 | 12/31/2071 | True | 0 | 0 | 0 | 0 | 0 | 0 | 0 |  | 0 | 0 | 0 | 0 | Unit | 1 |  | 2039 |  |  |  | 0 | 1 |  | Nominal ¦ 2/2/2021 11:56:35 AM | 3318 | 0 | 0 | 0 | 0 | 0
HR_V6 Balanced Portfolio_020221 | Average | 2039 | PSE | ANRN 2810 | New Resource 2810 from 21IRPFlow4hr New Flow 4hr | 0 | 0 | 0 | 0 | 0 | 0 | 0 | 0 | 0 |  | 0 | 0 | 0 | 0 | 0 | 0 | 1 | 0 |  | 0 | 0 | 0 | 0 | 0 | 0 | 0 | 0 | 0 | 0 | 0 | 0 | 0 | Battery_PSH | 0 | -1 |  | 0 | -1 | 0 | 0 | 0 | 0 | 0 | 0 | 0 | 0 | 0 | 0 | 0 | 0 |  |  |  |  | 0 | 1/1/2042 | 12/31/2071 | True | 0 | 0 | 0 | 0 | 0 | 0 | 0 |  | 0 | 0 | 0 | 0 | Unit | 1 |  | 2039 |  |  |  | 0 | 1 |  | Nominal ¦ 2/2/2021 11:56:35 AM | 3319 | 0 | 0 | 0 | 0 | 0
HR_V6 Balanced Portfolio_020221 | Average | 2039 | PSE | ANRN 2829 | New Resource 2829 from 21IRPFlow4hr New Flow 4hr | 0 | 0 | 0 | 0 | 0 | 0 | 0 | 0 | 0 |  | 0 | 0 | 0 | 0 | 0 | 0 | 1 | 0 |  | 0 | 0 | 0 | 0 | 0 | 0 | 0 | 0 | 0 | 0 | 0 | 0 | 0 | Battery_PSH | 0 | -1 |  | 0 | -1 | 0 | 0 | 0 | 0 | 0 | 0 | 0 | 0 | 0 | 0 | 0 | 0 |  |  |  |  | 0 | 1/1/2043 | 12/31/2072 | True | 0 | 0 | 0 | 0 | 0 | 0 | 0 |  | 0 | 0 | 0 | 0 | Unit | 1 |  | 2039 |  |  |  | 0 | 1 |  | Nominal ¦ 2/2/2021 11:56:35 AM | 3320 | 0 | 0 | 0 | 0 | 0
HR_V6 Balanced Portfolio_020221 | Average | 2039 | PSE | ANRN 2830 | New Resource 2830 from 21IRPFlow4hr New Flow 4hr | 0 | 0 | 0 | 0 | 0 | 0 | 0 | 0 | 0 |  | 0 | 0 | 0 | 0 | 0 | 0 | 1 | 0 |  | 0 | 0 | 0 | 0 | 0 | 0 | 0 | 0 | 0 | 0 | 0 | 0 | 0 | Battery_PSH | 0 | -1 |  | 0 | -1 | 0 | 0 | 0 | 0 | 0 | 0 | 0 | 0 | 0 | 0 | 0 | 0 |  |  |  |  | 0 | 1/1/2043 | 12/31/2072 | True | 0 | 0 | 0 | 0 | 0 | 0 | 0 |  | 0 | 0 | 0 | 0 | Unit | 1 |  | 2039 |  |  |  | 0 | 1 |  | Nominal ¦ 2/2/2021 11:56:35 AM | 3321 | 0 | 0 | 0 | 0 | 0
HR_V6 Balanced Portfolio_020221 | Average | 2039 | PSE | ANRN 2831 | New Resource 2831 from 21IRPFlow4hr New Flow 4hr | 0 | 0 | 0 | 0 | 0 | 0 | 0 | 0 | 0 |  | 0 | 0 | 0 | 0 | 0 | 0 | 1 | 0 |  | 0 | 0 | 0 | 0 | 0 | 0 | 0 | 0 | 0 | 0 | 0 | 0 | 0 | Battery_PSH | 0 | -1 |  | 0 | -1 | 0 | 0 | 0 | 0 | 0 | 0 | 0 | 0 | 0 | 0 | 0 | 0 |  |  |  |  | 0 | 1/1/2043 | 12/31/2072 | True | 0 | 0 | 0 | 0 | 0 | 0 | 0 |  | 0 | 0 | 0 | 0 | Unit | 1 |  | 2039 |  |  |  | 0 | 1 |  | Nominal ¦ 2/2/2021 11:56:35 AM | 3322 | 0 | 0 | 0 | 0 | 0
HR_V6 Balanced Portfolio_020221 | Average | 2039 | PSE | ANRN 2849 | New Resource 2849 from 21IRPFlow4hr New Flow 4hr | 0 | 0 | 0 | 0 | 0 | 0 | 0 | 0 | 0 |  | 0 | 0 | 0 | 0 | 0 | 0 | 1 | 0 |  | 0 | 0 | 0 | 0 | 0 | 0 | 0 | 0 | 0 | 0 | 0 | 0 | 0 | Battery_PSH | 0 | -1 |  | 0 | -1 | 0 | 0 | 0 | 0 | 0 | 0 | 0 | 0 | 0 | 0 | 0 | 0 |  |  |  |  | 0 | 1/1/2044 | 12/31/2073 | True | 0 | 0 | 0 | 0 | 0 | 0 | 0 |  | 0 | 0 | 0 | 0 | Unit | 1 |  | 2039 |  |  |  | 0 | 1 |  | Nominal ¦ 2/2/2021 11:56:35 AM | 3323 | 0 | 0 | 0 | 0 | 0
HR_V6 Balanced Portfolio_020221 | Average | 2039 | PSE | ANRN 2850 | New Resource 2850 from 21IRPFlow4hr New Flow 4hr | 0 | 0 | 0 | 0 | 0 | 0 | 0 | 0 | 0 |  | 0 | 0 | 0 | 0 | 0 | 0 | 1 | 0 |  | 0 | 0 | 0 | 0 | 0 | 0 | 0 | 0 | 0 | 0 | 0 | 0 | 0 | Battery_PSH | 0 | -1 |  | 0 | -1 | 0 | 0 | 0 | 0 | 0 | 0 | 0 | 0 | 0 | 0 | 0 | 0 |  |  |  |  | 0 | 1/1/2044 | 12/31/2073 | True | 0 | 0 | 0 | 0 | 0 | 0 | 0 |  | 0 | 0 | 0 | 0 | Unit | 1 |  | 2039 |  |  |  | 0 | 1 |  | Nominal ¦ 2/2/2021 11:56:35 AM | 3324 | 0 | 0 | 0 | 0 | 0
HR_V6 Balanced Portfolio_020221 | Average | 2039 | PSE | ANRN 2851 | New Resource 2851 from 21IRPFlow4hr New Flow 4hr | 0 | 0 | 0 | 0 | 0 | 0 | 0 | 0 | 0 |  | 0 | 0 | 0 | 0 | 0 | 0 | 1 | 0 |  | 0 | 0 | 0 | 0 | 0 | 0 | 0 | 0 | 0 | 0 | 0 | 0 | 0 | Battery_PSH | 0 | -1 |  | 0 | -1 | 0 | 0 | 0 | 0 | 0 | 0 | 0 | 0 | 0 | 0 | 0 | 0 |  |  |  |  | 0 | 1/1/2044 | 12/31/2073 | True | 0 | 0 | 0 | 0 | 0 | 0 | 0 |  | 0 | 0 | 0 | 0 | Unit | 1 |  | 2039 |  |  |  | 0 | 1 |  | Nominal ¦ 2/2/2021 11:56:35 AM | 3325 | 0 | 0 | 0 | 0 | 0
HR_V6 Balanced Portfolio_020221 | Average | 2039 | PSE | ANRN 2852 | New Resource 2852 from 21IRPFlow4hr New Flow 4hr | 0 | 0 | 0 | 0 | 0 | 0 | 0 | 0 | 0 |  | 0 | 0 | 0 | 0 | 0 | 0 | 1 | 0 |  | 0 | 0 | 0 | 0 | 0 | 0 | 0 | 0 | 0 | 0 | 0 | 0 | 0 | Battery_PSH | 0 | -1 |  | 0 | -1 | 0 | 0 | 0 | 0 | 0 | 0 | 0 | 0 | 0 | 0 | 0 | 0 |  |  |  |  | 0 | 1/1/2044 | 12/31/2073 | True | 0 | 0 | 0 | 0 | 0 | 0 | 0 |  | 0 | 0 | 0 | 0 | Unit | 1 |  | 2039 |  |  |  | 0 | 1 |  | Nominal ¦ 2/2/2021 11:56:35 AM | 3326 | 0 | 0 | 0 | 0 | 0
HR_V6 Balanced Portfolio_020221 | Average | 2039 | PSE | ANRN 2889 | New Resource 2889 from 21IRPFlow4hr New Flow 4hr | 0 | 0 | 0 | 0 | 0 | 0 | 0 | 0 | 0 |  | 0 | 0 | 0 | 0 | 0 | 0 | 1 | 0 |  | 0 | 0 | 0 | 0 | 0 | 0 | 0 | 0 | 0 | 0 | 0 | 0 | 0 | Battery_PSH | 0 | -1 |  | 0 | -1 | 0 | 0 | 0 | 0 | 0 | 0 | 0 | 0 | 0 | 0 | 0 | 0 |  |  |  |  | 0 | 1/1/2046 | 12/31/2075 | True | 0 | 0 | 0 | 0 | 0 | 0 | 0 |  | 0 | 0 | 0 | 0 | Unit | 1 |  | 2039 |  |  |  | 0 | 1 |  | Nominal ¦ 2/2/2021 11:56:35 AM | 3327 | 0 | 0 | 0 | 0 | 0
HR_V6 Balanced Portfolio_020221 | Average | 2039 | PSE | ANRN 2890 | New Resource 2890 from 21IRPFlow4hr New Flow 4hr | 0 | 0 | 0 | 0 | 0 | 0 | 0 | 0 | 0 |  | 0 | 0 | 0 | 0 | 0 | 0 | 1 | 0 |  | 0 | 0 | 0 | 0 | 0 | 0 | 0 | 0 | 0 | 0 | 0 | 0 | 0 | Battery_PSH | 0 | -1 |  | 0 | -1 | 0 | 0 | 0 | 0 | 0 | 0 | 0 | 0 | 0 | 0 | 0 | 0 |  |  |  |  | 0 | 1/1/2046 | 12/31/2075 | True | 0 | 0 | 0 | 0 | 0 | 0 | 0 |  | 0 | 0 | 0 | 0 | Unit | 1 |  | 2039 |  |  |  | 0 | 1 |  | Nominal ¦ 2/2/2021 11:56:35 AM | 3328 | 0 | 0 | 0 | 0 | 0
HR_V6 Balanced Portfolio_020221 | Average | 2039 | PSE | ANRN 2891 | New Resource 2891 from 21IRPFlow4hr New Flow 4hr | 0 | 0 | 0 | 0 | 0 | 0 | 0 | 0 | 0 |  | 0 | 0 | 0 | 0 | 0 | 0 | 1 | 0 |  | 0 | 0 | 0 | 0 | 0 | 0 | 0 | 0 | 0 | 0 | 0 | 0 | 0 | Battery_PSH | 0 | -1 |  | 0 | -1 | 0 | 0 | 0 | 0 | 0 | 0 | 0 | 0 | 0 | 0 | 0 | 0 |  |  |  |  | 0 | 1/1/2046 | 12/31/2075 | True | 0 | 0 | 0 | 0 | 0 | 0 | 0 |  | 0 | 0 | 0 | 0 | Unit | 1 |  | 2039 |  |  |  | 0 | 1 |  | Nominal ¦ 2/2/2021 11:56:35 AM | 3329 | 0 | 0 | 0 | 0 | 0
HR_V6 Balanced Portfolio_020221 | Average | 2039 | PSE | ANRN 2909 | New Resource 2909 from 21IRPFlow4hr New Flow 4hr | 0 | 0 | 0 | 0 | 0 | 0 | 0 | 0 | 0 |  | 0 | 0 | 0 | 0 | 0 | 0 | 1 | 0 |  | 0 | 0 | 0 | 0 | 0 | 0 | 0 | 0 | 0 | 0 | 0 | 0 | 0 | Battery_PSH | 0 | -1 |  | 0 | -1 | 0 | 0 | 0 | 0 | 0 | 0 | 0 | 0 | 0 | 0 | 0 | 0 |  |  |  |  | 0 | 1/1/2047 | 12/31/2076 | True | 0 | 0 | 0 | 0 | 0 | 0 | 0 |  | 0 | 0 | 0 | 0 | Unit | 1 |  | 2039 |  |  |  | 0 | 1 |  | Nominal ¦ 2/2/2021 11:56:35 AM | 3330 | 0 | 0 | 0 | 0 | 0
HR_V6 Balanced Portfolio_020221 | Average | 2039 | PSE | ANRN 2910 | New Resource 2910 from 21IRPFlow4hr New Flow 4hr | 0 | 0 | 0 | 0 | 0 | 0 | 0 | 0 | 0 |  | 0 | 0 | 0 | 0 | 0 | 0 | 1 | 0 |  | 0 | 0 | 0 | 0 | 0 | 0 | 0 | 0 | 0 | 0 | 0 | 0 | 0 | Battery_PSH | 0 | -1 |  | 0 | -1 | 0 | 0 | 0 | 0 | 0 | 0 | 0 | 0 | 0 | 0 | 0 | 0 |  |  |  |  | 0 | 1/1/2047 | 12/31/2076 | True | 0 | 0 | 0 | 0 | 0 | 0 | 0 |  | 0 | 0 | 0 | 0 | Unit | 1 |  | 2039 |  |  |  | 0 | 1 |  | Nominal ¦ 2/2/2021 11:56:35 AM | 3331 | 0 | 0 | 0 | 0 | 0
HR_V6 Balanced Portfolio_020221 | Average | 2039 | PSE | ANRN 2911 | New Resource 2911 from 21IRPFlow4hr New Flow 4hr | 0 | 0 | 0 | 0 | 0 | 0 | 0 | 0 | 0 |  | 0 | 0 | 0 | 0 | 0 | 0 | 1 | 0 |  | 0 | 0 | 0 | 0 | 0 | 0 | 0 | 0 | 0 | 0 | 0 | 0 | 0 | Battery_PSH | 0 | -1 |  | 0 | -1 | 0 | 0 | 0 | 0 | 0 | 0 | 0 | 0 | 0 | 0 | 0 | 0 |  |  |  |  | 0 | 1/1/2047 | 12/31/2076 | True | 0 | 0 | 0 | 0 | 0 | 0 | 0 |  | 0 | 0 | 0 | 0 | Unit | 1 |  | 2039 |  |  |  | 0 | 1 |  | Nominal ¦ 2/2/2021 11:56:35 AM | 3332 | 0 | 0 | 0 | 0 | 0
HR_V6 Balanced Portfolio_020221 | Average | 2039 | PSE | ANRN 2912 | New Resource 2912 from 21IRPFlow4hr New Flow 4hr | 0 | 0 | 0 | 0 | 0 | 0 | 0 | 0 | 0 |  | 0 | 0 | 0 | 0 | 0 | 0 | 1 | 0 |  | 0 | 0 | 0 | 0 | 0 | 0 | 0 | 0 | 0 | 0 | 0 | 0 | 0 | Battery_PSH | 0 | -1 |  | 0 | -1 | 0 | 0 | 0 | 0 | 0 | 0 | 0 | 0 | 0 | 0 | 0 | 0 |  |  |  |  | 0 | 1/1/2047 | 12/31/2076 | True | 0 | 0 | 0 | 0 | 0 | 0 | 0 |  | 0 | 0 | 0 | 0 | Unit | 1 |  | 2039 |  |  |  | 0 | 1 |  | Nominal ¦ 2/2/2021 11:56:35 AM | 3333 | 0 | 0 | 0 | 0 | 0
HR_V6 Balanced Portfolio_020221 | Average | 2039 | PSE | ANRN 3409 | New Resource 3409 from 21IRPFlow6hr New Flow 6hr | 0 | 0 | 0 | 0 | 0 | 0 | 0 | 0 | 0 |  | 0 | 0 | 0 | 0 | 0 | 0 | 1 | 0 |  | 0 | 0 | 0 | 0 | 0 | 0 | 0 | 0 | 0 | 0 | 0 | 0 | 0 | Battery_PSH | 0 | -1 |  | 0 | -1 | 0 | 0 | 0 | 0 | 0 | 0 | 0 | 0 | 0 | 0 | 0 | 0 |  |  |  |  | 0 | 1/1/2047 | 12/31/2076 | True | 0 | 0 | 0 | 0 | 0 | 0 | 0 |  | 0 | 0 | 0 | 0 | Unit | 1 |  | 2039 |  |  |  | 0 | 1 |  | Nominal ¦ 2/2/2021 11:56:35 AM | 3334 | 0 | 0 | 0 | 0 | 0
HR_V6 Balanced Portfolio_020221 | Average | 2039 | PSE | ANRN 3410 | New Resource 3410 from 21IRPFlow6hr New Flow 6hr | 0 | 0 | 0 | 0 | 0 | 0 | 0 | 0 | 0 |  | 0 | 0 | 0 | 0 | 0 | 0 | 1 | 0 |  | 0 | 0 | 0 | 0 | 0 | 0 | 0 | 0 | 0 | 0 | 0 | 0 | 0 | Battery_PSH | 0 | -1 |  | 0 | -1 | 0 | 0 | 0 | 0 | 0 | 0 | 0 | 0 | 0 | 0 | 0 | 0 |  |  |  |  | 0 | 1/1/2047 | 12/31/2076 | True | 0 | 0 | 0 | 0 | 0 | 0 | 0 |  | 0 | 0 | 0 | 0 | Unit | 1 |  | 2039 |  |  |  | 0 | 1 |  | Nominal ¦ 2/2/2021 11:56:35 AM | 3335 | 0 | 0 | 0 | 0 | 0
HR_V6 Balanced Portfolio_020221 | Average | 2039 | PSE | ANRN 3411 | New Resource 3411 from 21IRPFlow6hr New Flow 6hr | 0 | 0 | 0 | 0 | 0 | 0 | 0 | 0 | 0 |  | 0 | 0 | 0 | 0 | 0 | 0 | 1 | 0 |  | 0 | 0 | 0 | 0 | 0 | 0 | 0 | 0 | 0 | 0 | 0 | 0 | 0 | Battery_PSH | 0 | -1 |  | 0 | -1 | 0 | 0 | 0 | 0 | 0 | 0 | 0 | 0 | 0 | 0 | 0 | 0 |  |  |  |  | 0 | 1/1/2047 | 12/31/2076 | True | 0 | 0 | 0 | 0 | 0 | 0 | 0 |  | 0 | 0 | 0 | 0 | Unit | 1 |  | 2039 |  |  |  | 0 | 1 |  | Nominal ¦ 2/2/2021 11:56:35 AM | 3336 | 0 | 0 | 0 | 0 | 0
HR_V6 Balanced Portfolio_020221 | Average | 2039 | PSE | ANRN 3412 | New Resource 3412 from 21IRPFlow6hr New Flow 6hr | 0 | 0 | 0 | 0 | 0 | 0 | 0 | 0 | 0 |  | 0 | 0 | 0 | 0 | 0 | 0 | 1 | 0 |  | 0 | 0 | 0 | 0 | 0 | 0 | 0 | 0 | 0 | 0 | 0 | 0 | 0 | Battery_PSH | 0 | -1 |  | 0 | -1 | 0 | 0 | 0 | 0 | 0 | 0 | 0 | 0 | 0 | 0 | 0 | 0 |  |  |  |  | 0 | 1/1/2047 | 12/31/2076 | True | 0 | 0 | 0 | 0 | 0 | 0 | 0 |  | 0 | 0 | 0 | 0 | Unit | 1 |  | 2039 |  |  |  | 0 | 1 |  | Nominal ¦ 2/2/2021 11:56:35 AM | 3337 | 0 | 0 | 0 | 0 | 0
HR_V6 Balanced Portfolio_020221 | Average | 2039 | PSE | ANRN 3413 | New Resource 3413 from 21IRPFlow6hr New Flow 6hr | 0 | 0 | 0 | 0 | 0 | 0 | 0 | 0 | 0 |  | 0 | 0 | 0 | 0 | 0 | 0 | 1 | 0 |  | 0 | 0 | 0 | 0 | 0 | 0 | 0 | 0 | 0 | 0 | 0 | 0 | 0 | Battery_PSH | 0 | -1 |  | 0 | -1 | 0 | 0 | 0 | 0 | 0 | 0 | 0 | 0 | 0 | 0 | 0 | 0 |  |  |  |  | 0 | 1/1/2047 | 12/31/2076 | True | 0 | 0 | 0 | 0 | 0 | 0 | 0 |  | 0 | 0 | 0 | 0 | Unit | 1 |  | 2039 |  |  |  | 0 | 1 |  | Nominal ¦ 2/2/2021 11:56:35 AM | 3338 | 0 | 0 | 0 | 0 | 0
HR_V6 Balanced Portfolio_020221 | Average | 2039 | PSE | ANRN 3414 | New Resource 3414 from 21IRPFlow6hr New Flow 6hr | 0 | 0 | 0 | 0 | 0 | 0 | 0 | 0 | 0 |  | 0 | 0 | 0 | 0 | 0 | 0 | 1 | 0 |  | 0 | 0 | 0 | 0 | 0 | 0 | 0 | 0 | 0 | 0 | 0 | 0 | 0 | Battery_PSH | 0 | -1 |  | 0 | -1 | 0 | 0 | 0 | 0 | 0 | 0 | 0 | 0 | 0 | 0 | 0 | 0 |  |  |  |  | 0 | 1/1/2047 | 12/31/2076 | True | 0 | 0 | 0 | 0 | 0 | 0 | 0 |  | 0 | 0 | 0 | 0 | Unit | 1 |  | 2039 |  |  |  | 0 | 1 |  | Nominal ¦ 2/2/2021 11:56:35 AM | 3339 | 0 | 0 | 0 | 0 | 0
HR_V6 Balanced Portfolio_020221 | Average | 2039 | PSE | ANRN 3415 | New Resource 3415 from 21IRPFlow6hr New Flow 6hr | 0 | 0 | 0 | 0 | 0 | 0 | 0 | 0 | 0 |  | 0 | 0 | 0 | 0 | 0 | 0 | 1 | 0 |  | 0 | 0 | 0 | 0 | 0 | 0 | 0 | 0 | 0 | 0 | 0 | 0 | 0 | Battery_PSH | 0 | -1 |  | 0 | -1 | 0 | 0 | 0 | 0 | 0 | 0 | 0 | 0 | 0 | 0 | 0 | 0 |  |  |  |  | 0 | 1/1/2047 | 12/31/2076 | True | 0 | 0 | 0 | 0 | 0 | 0 | 0 |  | 0 | 0 | 0 | 0 | Unit | 1 |  | 2039 |  |  |  | 0 | 1 |  | Nominal ¦ 2/2/2021 11:56:35 AM | 3340 | 0 | 0 | 0 | 0 | 0
HR_V6 Balanced Portfolio_020221 | Average | 2039 | PSE | ANRN 3829 | New Resource 3829 from 21IRPDSM1 DSM Bundle 1 | 121.5468 | 121.5469 | 121.5469 | 121.5469 | 121.5467 | 4.7653 | 4.5384 | 4.5384 | 0 | 0 | 0 | 123901.8984 | 31757.8496 | 92144.0547 | 0 | 192.53 | 2.0424 | 0 | 4.5384 | 0 | 0 | 0 | 0 | 4832.2334 | 4832.2334 | 0 | 0 | 0 | 119069.6719 | 0 | 0 | 0 | New Cosnervation | 0 | -1 |  | 0 | -1 | 1064749.875 | 1064749.875 | 0 | 1064749.875 | 0 | 0 | 0.53653 | 0 | 0 | 0 | 0 | 0 | 1 | 111.8288 | 29.8266 | 4.5384 | 8760 | 1/1/2022 | 12/31/2051 | True | 0 | 0 | 0 | 0 | 0 | 0 | 0 |  | 0 | 0 | 0 | 0 | Unit | 1 |  | 2039 |  |  |  | 0 | 1 |  | Nominal ¦ 2/2/2021 11:56:35 AM | 3341 | 0 | 0 | 0 | 0 | 0
HR_V6 Balanced Portfolio_020221 | Average | 2039 | PSE | ANRN 3830 | New Resource 3830 from 21IRPDSM2 DSM Bundle 2 | 58.3956 | 58.3956 | 58.3956 | 58.3956 | 58.3956 | 10.7577 | 10.2454 | 10.2454 | 0 | 0 | 0 | 64609.6445 | 15606.2178 | 49003.4258 | 0 | 102.39 | 2.6038 | 0 | 10.2454 | 0 | 0 | 0 | 0 | 5241.0024 | 5241.0024 | 0 | 0 | 0 | 59368.6406 | 0 | 0 | 0 | New Cosnervation | 0 | -1 |  | 0 | -1 | 511545.4688 | 511545.4688 | 0 | 511545.4688 | 0 | 0 | 1.6895 | 0 | 0 | 0 | 0 | 0 | 1 | 116.0574 | 30.508 | 10.2454 | 8760 | 1/1/2022 | 12/31/2051 | True | 0 | 0 | 0 | 0 | 0 | 0 | 0 |  | 0 | 0 | 0 | 0 | Unit | 1 |  | 2039 |  |  |  | 0 | 1 |  | Nominal ¦ 2/2/2021 11:56:35 AM | 3342 | 0 | 0 | 0 | 0 | 0
HR_V6 Balanced Portfolio_020221 | Average | 2039 | PSE | ANRN 3831 | New Resource 3831 from 21IRPDSM3 DSM Bundle 3 | 25.4468 | 25.4468 | 25.4468 | 25.4468 | 25.4468 | 1.0021 | 0.95442 | 0.95442 | 0 | 0 | 0 | 24458.3789 | 6372.2417 | 18086.1367 | 0 | 37.79 | 1.846 | 0 | 0.95442 | 0 | 0 | 0 | 0 | 212.7538 | 212.7538 | 0 | 0 | 0 | 24245.625 | 0 | 0 | 0 | New Cosnervation | 0 | -1 |  | 0 | -1 | 222913.75 | 222913.75 | 0 | 222913.75 | 0 | 0 | 37.0434 | 0 | 0 | 0 | 0 | 0 | 1 | 108.7668 | 28.5861 | 0.95442 | 8760 | 1/1/2022 | 12/31/2051 | True | 0 | 0 | 0 | 0 | 0 | 0 | 0 |  | 0 | 0 | 0 | 0 | Unit | 1 |  | 2039 |  |  |  | 0 | 1 |  | Nominal ¦ 2/2/2021 11:56:35 AM | 3343 | 0 | 0 | 0 | 0 | 0
HR_V6 Balanced Portfolio_020221 | Average | 2039 | PSE | ANRN 3832 | New Resource 3832 from 21IRPDSM4 DSM Bundle 4 | 29.1155 | 29.2836 | 29.2836 | 29.2836 | 29.2835 | 54.3817 | 51.792 | 51.792 | 0 | 0 | 0 | 29090.8184 | 7855.521 | 21235.2969 | 0 | 44.37 | 2.4018 | 0 | 51.792 | 0 | 0 | 0 | 0 | 13209.6211 | 13209.6211 | 0 | 0 | 0 | 15881.1963 | 0 | 0 | 0 | New Cosnervation | 0 | -1 |  | 0 | -1 | 255051.375 | 255051.375 | 0 | 255051.375 | 0 | 0 | 2.8539 | 0 | 0 | 0 | 15 | 0 | 0.99426 | 62.2667 | 30.7998 | 51.792 | 8712 | 1/1/2022 | 12/31/2051 | True | 0 | 0 | 0 | 0 | 0 | 0 | 0 |  | 0 | 0 | 0 | 0 | Unit | 1 |  | 2039 |  |  |  | 0 | 1 |  | Nominal ¦ 2/2/2021 11:56:35 AM | 3344 | 0 | 0 | 0 | 0 | 0
HR_V6 Balanced Portfolio_020221 | Average | 2039 | PSE | ANRN 3833 | New Resource 3833 from 21IRPDSM5 DSM Bundle 5 | 15.9595 | 16.0136 | 16.0136 | 16.0136 | 16.0136 | 30.3097 | 28.8664 | 28.8664 | 0 | 0 | 0 | 21828.5391 | 4570.3735 | 17258.166 | 0 | 36.06 | 3.8036 | 0 | 28.8664 | 0 | 0 | 0 | 0 | 4035.6633 | 4035.6633 | 0 | 0 | 0 | 17792.875 | 0 | 0 | 0 | New Cosnervation | 0 | -1 |  | 0 | -1 | 139804.8906 | 139804.8906 | 0 | 139804.8906 | 0 | 0 | 11.2785 | 0 | 0 | 0 | 15 | 0 | 0.99662 | 127.2693 | 32.6911 | 28.8664 | 8725 | 1/1/2022 | 12/31/2051 | True | 0 | 0 | 0 | 0 | 0 | 0 | 0 |  | 0 | 0 | 0 | 0 | Unit | 1 |  | 2039 |  |  |  | 0 | 1 |  | Nominal ¦ 2/2/2021 11:56:35 AM | 3345 | 0 | 0 | 0 | 0 | 0
HR_V6 Balanced Portfolio_020221 | Average | 2039 | PSE | ANRN 3834 | New Resource 3834 from 21IRPDSM6 DSM Bundle 6 | 4.3388 | 4.3388 | 4.3388 | 4.3388 | 4.3388 | 13.9482 | 13.284 | 13.284 | 0 | 0 | 0 | 5465.1553 | 1186.5089 | 4278.6465 | 0 | 8.94 | 4.1651 | 0 | 13.284 | 0 | 0 | 0 | 0 | 504.8953 | 504.8953 | 0 | 0 | 0 | 4960.2603 | 0 | 0 | 0 | New Cosnervation | 0 | -1 |  | 0 | -1 | 38007.7852 | 38007.7852 | 0 | 38007.7852 | 0 | 0 | 0.57078 | 0 | 0 | 0 | 0 | 0 | 1 | 130.5064 | 31.2175 | 13.284 | 8760 | 1/1/2022 | 12/31/2051 | True | 0 | 0 | 0 | 0 | 0 | 0 | 0 |  | 0 | 0 | 0 | 0 | Unit | 1 |  | 2039 |  |  |  | 0 | 1 |  | Nominal ¦ 2/2/2021 11:56:35 AM | 3346 | 0 | 0 | 0 | 0 | 0
HR_V6 Balanced Portfolio_020221 | Average | 2039 | PSE | ANRN 3835 | New Resource 3835 from 21IRPDSM7 DSM Bundle 7 | 43.9144 | 44.2265 | 44.2265 | 44.2265 | 44.2265 | 69.1888 | 65.8941 | 65.8941 | 0 | 0 | 0 | 45933.8398 | 11843.4609 | 34090.3789 | 0 | 71.23 | 2.2854 | 0 | 65.8941 | 0 | 0 | 0 | 0 | 25348.8027 | 25348.8027 | 0 | 0 | 0 | 20585.0391 | 0 | 0 | 0 | New Cosnervation | 0 | -1 |  | 0 | -1 | 384690.1875 | 384690.1875 | 0 | 384690.1875 | 0 | 0 | 3.3562 | 0 | 0 | 0 | 21 | 0 | 0.99294 | 53.5107 | 30.787 | 65.8941 | 8703 | 1/1/2022 | 12/31/2051 | True | 0 | 0 | 0 | 0 | 0 | 0 | 0 |  | 0 | 0 | 0 | 0 | Unit | 1 |  | 2039 |  |  |  | 0 | 1 |  | Nominal ¦ 2/2/2021 11:56:35 AM | 3347 | 0 | 0 | 0 | 0 | 0
HR_V6 Balanced Portfolio_020221 | Average | 2039 | PSE | ANRN 3836 | New Resource 3836 from 21IRPDSM8 DSM Bundle 8 | 29.0781 | 29.2644 | 29.2644 | 29.2644 | 29.2643 | 49.1255 | 46.7862 | 46.7862 | 0 | 0 | 0 | 23421.7441 | 7144.6997 | 16277.0439 | 0 | 34.01 | 1.7168 | 0 | 46.7862 | 0 | 0 | 0 | 0 | 11917.5762 | 11917.5762 | 0 | 0 | 0 | 11504.167 | 0 | 0 | 0 | New Cosnervation | 0 | -1 |  | 0 | -1 | 254724.4219 | 254724.4219 | 0 | 254724.4219 | 0 | 0 | 3.6187 | 0 | 0 | 0 | 17 | 0 | 0.99364 | 45.1632 | 28.0487 | 46.7862 | 8723 | 1/1/2022 | 12/31/2051 | True | 0 | 0 | 0 | 0 | 0 | 0 | 0 |  | 0 | 0 | 0 | 0 | Unit | 1 |  | 2039 |  |  |  | 0 | 1 |  | Nominal ¦ 2/2/2021 11:56:35 AM | 3348 | 0 | 0 | 0 | 0 | 0
HR_V6 Balanced Portfolio_020221 | Average | 2039 | PSE | ANRN 3837 | New Resource 3837 from 21IRPDSM9 DSM Bundle 9 | 48.0821 | 48.0821 | 48.0821 | 48.0821 | 48.0821 | 15.6457 | 14.9007 | 14.9007 | 0 | 0 | 0 | 43411.3203 | 12077.6533 | 31333.668 | 0 | 65.47 | 1.987 | 0 | 14.9007 | 0 | 0 | 0 | 0 | 6276.1475 | 6276.1475 | 0 | 0 | 0 | 37135.1758 | 0 | 0 | 0 | New Cosnervation | 0 | -1 |  | 0 | -1 | 421199 | 421199 | 0 | 421199 | 0 | 0 | 2.0776 | 0 | 0 | 0 | 0 | 0 | 1 | 88.1654 | 28.6745 | 14.9007 | 8760 | 1/1/2022 | 12/31/2051 | True | 0 | 0 | 0 | 0 | 0 | 0 | 0 |  | 0 | 0 | 0 | 0 | Unit | 1 |  | 2039 |  |  |  | 0 | 1 |  | Nominal ¦ 2/2/2021 11:56:35 AM | 3349 | 0 | 0 | 0 | 0 | 0
HR_V6 Balanced Portfolio_020221 | Average | 2039 | PSE | ANRN 3838 | New Resource 3838 from 21IRPDSM10 DSM Bundle 10 | 41.0333 | 41.3281 | 41.3281 | 41.3281 | 41.328 | 165.8649 | 157.9666 | 157.9666 | 0 | 0 | 0 | 53552.9141 | 11398.1924 | 42154.7188 | 0 | 88.08 | 2.8554 | 0 | 157.9666 | 0 | 0 | 0 | 0 | 56781.2969 | 56781.2969 | 0 | 0 | 0 | -3228.3843 | 0 | 0 | 0 | New Cosnervation | 0 | -1 |  | 0 | -1 | 359451.3125 | 359451.3125 | 0 | 359451.3125 | 0 | 0 | 0.057078 | 0 | 0 | 0 | 23 | 0 | 0.99287 | -8.9814 | 31.71 | 157.9666 | 8694 | 1/1/2022 | 12/31/2051 | True | 0 | 0 | 0 | 0 | 0 | 0 | 0 |  | 0 | 0 | 0 | 0 | Unit | 1 |  | 2039 |  |  |  | 0 | 1 |  | Nominal ¦ 2/2/2021 11:56:35 AM | 3350 | 0 | 0 | 0 | 0 | 0
HR_V6 Balanced Portfolio_020221 | Average | 2039 | PSE | ANRN 3842 | New Resource 3842 from 21IRPDSMDE DSM Bundle Distribution Efficiency | 24.2783 | 24.4364 | 24.4364 | 24.4364 | 24.4364 | 62.0102 | 59.0573 | 59.0573 | 0 | 0 | 0 | 12986.876 | 5980.2334 | 7006.6431 | 0 | 14.64 | 0.59992 | 0 | 59.0573 | 0 | 0 | 0 | 0 | 12560.1973 | 12560.1973 | 0 | 0 | 0 | 426.6791 | 0 | 0 | 0 | New Cosnervation | 0 | -1 |  | 0 | -1 | 212678.1562 | 212678.1562 | 0 | 212678.1562 | 0 | 0 | 1.8721 | 0 | 0 | 0 | 18 | 0 | 0.99353 | 2.0062 | 28.1187 | 59.0573 | 8707 | 1/1/2022 | 12/31/2051 | True | 0 | 0 | 0 | 0 | 0 | 0 | 0 |  | 0 | 0 | 0 | 0 | Unit | 1 |  | 2039 |  |  |  | 0 | 1 |  | Nominal ¦ 2/2/2021 11:56:35 AM | 3351 | 0 | 0 | 0 | 0 | 0
HR_V6 Balanced Portfolio_020221 | Average | 2039 | PSE | ANRN 3843 | New Resource 3843 from 21IRPDSMC&S 21IRP DSM C&S | 140.3778 | 140.3778 | 140.3778 | 140.3778 | 140.3776 | 0 | 0 | 0 | 0 | 0 | 0 | 166736.875 | 37922.8047 | 128814.0625 | 0 | 269.15 | 2.4945 | 0 | 0 | 0 | 0 | 0 | 0 | 0 | 0 | 0 | 0 | 0 | 166736.875 | 0 | 0 | 0 | New Cosnervation | 0 | -1 |  | 0 | -1 | 1229709.375 | 1229709.375 | 0 | 1229709.375 | 0 | 0 | 0 | 0 | 0 | 0 | 0 | 0 | 1 | 135.5905 | 30.8388 | 0 | 8760 | 1/1/2022 | 12/31/2051 | True | 0 | 0 | 0 | 0 | 0 | 0 | 0 |  | 0 | 0 | 0 | 0 | Unit | 1 |  | 2039 |  |  |  | 0 | 1 |  | Nominal ¦ 2/2/2021 11:56:35 AM | 3352 | 0 | 0 | 0 | 0 | 0
HR_V6 Balanced Portfolio_020221 | Average | 2039 | PSE | ANRN 3844 | New Resource 3844 from 21IRPDSMPV 21IRP DSM Solar PV | 32.5089 | 32.5089 | 32.5089 | 32.5089 | 32.5089 | 0 | 0 | 0 | 0 | 0 | 0 | 2247.895 | 2247.895 | 0 | 0 | 0 | 0.52123 | 0 | 0 | 0 | 0 | 0 | 0 | 0 | 0 | 0 | 0 | 0 | 2247.895 | 0 | 0 | 0 | New Cosnervation | 0 | -1 |  | 0 | -1 | 284777.7812 | 284777.7812 | 0 | 284777.7812 | 0 | 0 | 0 | 0 | 0 | 0 | 371 | 0 | 1 | 7.8935 | 7.8935 | 0 | 4194 | 1/1/2022 | 12/31/2051 | True | 0 | 0 | 0 | 0 | 0 | 0 | 0 |  | 0 | 0 | 0 | 0 | Unit | 1 |  | 2039 |  |  |  | 0 | 1 |  | Nominal ¦ 2/2/2021 11:56:35 AM | 3353 | 0 | 0 | 0 | 0 | 0
HR_V6 Balanced Portfolio_020221 | Average | 2039 | PSE | ANRN 3845 | New Resource 3845 from 21IRPDR1 DR Res CPP-No Enablement | 0.54374 | 0.54374 | 59.54 | 59.54 | 0.54374 | 0 | 0 | 0 | 0 | 0 | 0 | 10925.1875 | 266.8587 | 10658.3291 | 0 | 22.27 | 0.37403 | 0 | 0 | 179.1155 | 179.1155 | 0 | 0 | 0 | 0 | 0 | 0 | 0 | 10746.0723 | 0 | 0 | 0 | Demand Response | 0 | -1 |  | 0 | -1 | 4763.2002 | 4763.2002 | 0 | 4763.2002 | 0 | 0 | 0 | 50.3653 | 0 | 0 | 31 | 0 | 0.0091324 | 2256.0615 | 56.0251 | 37.604 | 80 | 1/1/2022 | 12/31/2051 | True | 0 | 0 | 0 | 0 | 0 | 0 | 0 |  | 0 | 0 | 0 | 0 | Unit | 1 |  | 2039 |  |  |  | 0 | 1 |  | Nominal ¦ 2/2/2021 11:56:35 AM | 3354 | 0 | 0 | 0 | 0 | 0
HR_V6 Balanced Portfolio_020221 | Average | 2039 | PSE | ANRN 3846 | New Resource 3846 from 21IRPDR2 DR Res CPP-With Enablement | 0.015708 | 0.015708 | 1.72 | 1.72 | 0.015708 | 0 | 0 | 0 | 0 | 0 | 0 | 314.0104 | 7.7091 | 306.3013 | 0 | 0.64 | 0.37209 | 0 | 0 | 4.21 | 4.21 | 0 | 0 | 0 | 0 | 0 | 0 | 0 | 309.8004 | 0 | 0 | 0 | Demand Response | 0 | -1 |  | 0 | -1 | 137.6 | 137.6 | 0 | 137.6 | 0 | 0 | 0 | 50.3653 | 0 | 0 | 31 | 0 | 0.0091324 | 2251.4558 | 56.0251 | 30.5961 | 80 | 1/1/2022 | 12/31/2051 | True | 0 | 0 | 0 | 0 | 0 | 0 | 0 |  | 0 | 0 | 0 | 0 | Unit | 1 |  | 2039 |  |  |  | 0 | 1 |  | Nominal ¦ 2/2/2021 11:56:35 AM | 3355 | 0 | 0 | 0 | 0 | 0
HR_V6 Balanced Portfolio_020221 | Average | 2039 | PSE | ANRN 3847 | New Resource 3847 from 21IRPDR3 DR Res DLC Heat-Switch | 0.43479 | 0.43479 | 47.61 | 47.61 | 0.43479 | 0 | 0 | 0 | 0 | 0 | 0 | 8737.1797 | 213.3884 | 8523.792 | 0 | 17.81 | 0.37408 | 0 | 0 | 2024.6051 | 3707.3435 | 0 | -1682.7384 | 0 | 0 | 0 | 0 | 0 | 6712.5747 | 0 | 0 | 0 | Demand Response | 0 | -1 |  | 0 | -1 | 3808.8 | 3808.8 | 0 | 3808.8 | 0 | 0 | 0 | 50.3653 | 0 | 0 | 31 | 0 | 0.0091324 | 1762.3857 | 56.0251 | 531.5598 | 80 | 1/1/2022 | 12/31/2051 | True | 0 | 0 | 0 | 0 | 0 | 0 | 0 |  | 0 | 0 | 0 | 0 | Unit | 1 |  | 2039 |  |  |  | 0 | 1 |  | Nominal ¦ 2/2/2021 11:56:35 AM | 3356 | 0 | 0 | 0 | 0 | 0
HR_V6 Balanced Portfolio_020221 | Average | 2039 | PSE | ANRN 3848 | New Resource 3848 from 21IRPDR4 DR Res DLC Heat-BYOT | 0.027763 | 0.027763 | 3.04 | 3.04 | 0.027763 | 0 | 0 | 0 | 0 | 0 | 0 | 559.2245 | 13.6253 | 545.5992 | 0 | 1.14 | 0.375 | 0 | 0 | 135.5801 | 243.0266 | 0 | -107.4464 | 0 | 0 | 0 | 0 | 0 | 423.6444 | 0 | 0 | 0 | Demand Response | 0 | -1 |  | 0 | -1 | 243.2 | 243.2 | 0 | 243.2 | 0 | 0 | 0 | 50.3653 | 0 | 0 | 31 | 0 | 0.0091324 | 1741.959 | 56.0251 | 557.484 | 80 | 1/1/2022 | 12/31/2051 | True | 0 | 0 | 0 | 0 | 0 | 0 | 0 |  | 0 | 0 | 0 | 0 | Unit | 1 |  | 2039 |  |  |  | 0 | 1 |  | Nominal ¦ 2/2/2021 11:56:35 AM | 3357 | 0 | 0 | 0 | 0 | 0
HR_V6 Balanced Portfolio_020221 | Average | 2039 | PSE | ANRN 3849 | New Resource 3849 from 21IRPDR5 DR Res DLC ERWH-Switch | 0.089132 | 0.089132 | 9.76 | 9.76 | 0.089132 | 0 | 0 | 0 | 0 | 0 | 0 | 1790.6191 | 43.7444 | 1746.8748 | 0 | 3.65 | 0.37398 | 0 | 0 | 448.4971 | 793.4567 | 0 | -344.9596 | 0 | 0 | 0 | 0 | 0 | 1342.1221 | 0 | 0 | 0 | Demand Response | 0 | -1 |  | 0 | -1 | 780.8 | 780.8 | 0 | 780.8 | 0 | 0 | 0 | 50.3653 | 0 | 0 | 31 | 0 | 0.0091324 | 1718.9062 | 56.0251 | 574.4071 | 80 | 1/1/2025 | 12/31/2054 | True | 0 | 0 | 0 | 0 | 0 | 0 | 0 |  | 0 | 0 | 0 | 0 | Unit | 1 |  | 2039 |  |  |  | 0 | 1 |  | Nominal ¦ 2/2/2021 11:56:35 AM | 3358 | 0 | 0 | 0 | 0 | 0
HR_V6 Balanced Portfolio_020221 | Average | 2039 | PSE | ANRN 3850 | New Resource 3850 from 21IRPDR6 DR Res DLC ERWH-Grid-Enabled | 54.1035 | 54.65 | 54.65 | 54.65 | 54.6499 | 0 | 0 | 0 | 0 | 0 | 0 | 23264.5957 | 13482.0977 | 9782.499 | 0 | 20.44 | 0.37402 | 0 | 0 | 3056.3079 | 4987.8696 | 0 | -1931.5618 | 0 | 0 | 0 | 0 | 0 | 20208.2891 | 0 | 0 | 0 | Demand Response | 0 | -1 |  | 0 | -1 | 473946.875 | 473946.875 | 0 | 473946.875 | 0 | 0 | 0 | 100 | 0 | 0 | 26 | 0 | 0.99 | 42.6383 | 28.4464 | 6.4486 | 8687 | 1/1/2022 | 12/31/2051 | True | 0 | 0 | 0 | 0 | 0 | 0 | 0 |  | 0 | 0 | 0 | 0 | Unit | 1 |  | 2039 |  |  |  | 0 | 1 |  | Nominal ¦ 2/2/2021 11:56:35 AM | 3359 | 0 | 0 | 0 | 0 | 0
HR_V6 Balanced Portfolio_020221 | Average | 2039 | PSE | ANRN 3877 | New Resource 3877 from 21IRPDR8 DR Res DLC HPWH-Grid-Enabled | 0.83062 | 0.84 | 0.84 | 0.84 | 0.84 | 0 | 0 | 0 | 0 | 0 | 0 | 355.5919 | 207.2272 | 148.3647 | 0 | 0.31 | 0.36905 | 0 | 0 | 157.3516 | 187.0408 | 0 | -29.6891 | 0 | 0 | 0 | 0 | 0 | 198.2402 | 0 | 0 | 0 | Demand Response | 0 | -1 |  | 0 | -1 | 7276.1948 | 7276.1948 | 0 | 7276.1948 | 0 | 0 | 0 | 100 | 0 | 0 | 33 | 0 | 0.98883 | 27.245 | 28.4802 | 21.6255 | 8663 | 1/1/2022 | 12/31/2051 | True | 0 | 0 | 0 | 0 | 0 | 0 | 0 |  | 0 | 0 | 0 | 0 | Unit | 1 |  | 2039 |  |  |  | 0 | 1 |  | Nominal ¦ 2/2/2021 11:56:35 AM | 3360 | 0 | 0 | 0 | 0 | 0
HR_V6 Balanced Portfolio_020221 | Average | 2039 | PSE | ANRN 3878 | New Resource 3878 from 21IRPDR9 DR Small Com DLC Heat-Switch | 0.056073 | 0.056073 | 6.14 | 6.14 | 0.056073 | 0 | 0 | 0 | 0 | 0 | 0 | 1128.2899 | 27.5195 | 1100.7704 | 0 | 2.3 | 0.37459 | 0 | 0 | 175.0513 | 392.0649 | 0 | -217.0135 | 0 | 0 | 0 | 0 | 0 | 953.2386 | 0 | 0 | 0 | Demand Response | 0 | -1 |  | 0 | -1 | 491.2 | 491.2 | 0 | 491.2 | 0 | 0 | 0 | 50.3653 | 0 | 0 | 31 | 0 | 0.0091324 | 1940.6323 | 56.0251 | 356.3749 | 80 | 1/1/2025 | 12/31/2054 | True | 0 | 0 | 0 | 0 | 0 | 0 | 0 |  | 0 | 0 | 0 | 0 | Unit | 1 |  | 2039 |  |  |  | 0 | 1 |  | Nominal ¦ 2/2/2021 11:56:35 AM | 3361 | 0 | 0 | 0 | 0 | 0
HR_V6 Balanced Portfolio_020221 | Average | 2039 | PSE | ANRN 3879 | New Resource 3879 from 21IRPDR10 DR Medium Com DLC Heat-Switch | 0.044384 | 0.044384 | 4.86 | 4.86 | 0.044384 | 0 | 0 | 0 | 0 | 0 | 0 | 892.827 | 21.7826 | 871.0444 | 0 | 1.82 | 0.37449 | 0 | 0 | -1.7918 | 169.9812 | 0 | -171.7729 | 0 | 0 | 0 | 0 | 0 | 894.6187 | 0 | 0 | 0 | Demand Response | 0 | -1 |  | 0 | -1 | 388.8 | 388.8 | 0 | 388.8 | 0 | 0 | 0 | 50.3653 | 0 | 0 | 31 | 0 | 0.0091324 | 2300.9741 | 56.0251 | -4.6085 | 80 | 1/1/2022 | 12/31/2051 | True | 0 | 0 | 0 | 0 | 0 | 0 | 0 |  | 0 | 0 | 0 | 0 | Unit | 1 |  | 2039 |  |  |  | 0 | 1 |  | Nominal ¦ 2/2/2021 11:56:35 AM | 3362 | 0 | 0 | 0 | 0 | 0
HR_V6 Balanced Portfolio_020221 | Average | 2039 | PSE | ANRN 3880 | New Resource 3880 from 21IRPDR11 DR C&I Curtailment-Manual | 0.02411 | 0.02411 | 2.64 | 2.64 | 0.02411 | 0 | 0 | 0 | 0 | 0 | 0 | 485.6424 | 11.8325 | 473.8099 | 0 | 0.99 | 0.375 | 0 | 0 | 322.2477 | 322.2477 | 0 | 0 | 0 | 0 | 0 | 0 | 0 | 163.3947 | 0 | 0 | 0 | Demand Response | 0 | -1 |  | 0 | -1 | 211.2 | 211.2 | 0 | 211.2 | 0 | 0 | 0 | 50.3653 | 0 | 0 | 31 | 0 | 0.0091324 | 773.649 | 56.0251 | 1525.7936 | 80 | 1/1/2025 | 12/31/2054 | True | 0 | 0 | 0 | 0 | 0 | 0 | 0 |  | 0 | 0 | 0 | 0 | Unit | 1 |  | 2039 |  |  |  | 0 | 1 |  | Nominal ¦ 2/2/2021 11:56:35 AM | 3363 | 0 | 0 | 0 | 0 | 0
HR_V6 Balanced Portfolio_020221 | Average | 2039 | PSE | ANRN 3881 | New Resource 3881 from 21IRPDR12 DR C&I Curtailment-AutoDR | 0.024749 | 0.024749 | 2.71 | 2.71 | 0.024749 | 0 | 0 | 0 | 0 | 0 | 0 | 495.528 | 12.1462 | 483.3818 | 0 | 1.01 | 0.37269 | 0 | 0 | 249.3657 | 345.1485 | 0 | -95.7828 | 0 | 0 | 0 | 0 | 0 | 246.1623 | 0 | 0 | 0 | Demand Response | 0 | -1 |  | 0 | -1 | 216.8 | 216.8 | 0 | 216.8 | 0 | 0 | 0 | 50.3653 | 0 | 0 | 31 | 0 | 0.0091324 | 1135.4351 | 56.0251 | 1150.2106 | 80 | 1/1/2025 | 12/31/2054 | True | 0 | 0 | 0 | 0 | 0 | 0 | 0 |  | 0 | 0 | 0 | 0 | Unit | 1 |  | 2039 |  |  |  | 0 | 1 |  | Nominal ¦ 2/2/2021 11:56:35 AM | 3364 | 0 | 0 | 0 | 0 | 0
HR_V6 Balanced Portfolio_020221 | Average | 2039 | PSE | ANRN 3882 | New Resource 3882 from 21IRPDR13 DR C&I CPP-No Enablement | 0.010868 | 0.010868 | 1.19 | 1.19 | 0.010868 | 0 | 0 | 0 | 0 | 0 | 0 | 215.9158 | 5.3336 | 210.5822 | 0 | 0.44 | 0.36975 | 0 | 0 | 71.0614 | 71.0614 | 0 | 0 | 0 | 0 | 0 | 0 | 0 | 144.8543 | 0 | 0 | 0 | Demand Response | 0 | -1 |  | 0 | -1 | 95.2 | 95.2 | 0 | 95.2 | 0 | 0 | 0 | 50.3653 | 0 | 0 | 31 | 0 | 0.0091324 | 1521.5792 | 56.0251 | 746.4437 | 80 | 1/1/2025 | 12/31/2054 | True | 0 | 0 | 0 | 0 | 0 | 0 | 0 |  | 0 | 0 | 0 | 0 | Unit | 1 |  | 2039 |  |  |  | 0 | 1 |  | Nominal ¦ 2/2/2021 11:56:35 AM | 3365 | 0 | 0 | 0 | 0 | 0
HR_V6 Balanced Portfolio_020221 | Average | 2039 | PSE | ANRN 3883 | New Resource 3883 from 21IRPDR14 DR C&I CPP-With Enablement | 0.0078539 | 0.0078539 | 0.86 | 0.86 | 0.0078539 | 0 | 0 | 0 | 0 | 0 | 0 | 157.0052 | 3.8545 | 153.1507 | 0 | 0.32 | 0.37209 | 0 | 0 | 50.7072 | 50.7072 | 0 | 0 | 0 | 0 | 0 | 0 | 0 | 106.298 | 0 | 0 | 0 | Demand Response | 0 | -1 |  | 0 | -1 | 68.8 | 68.8 | 0 | 68.8 | 0 | 0 | 0 | 50.3653 | 0 | 0 | 31 | 0 | 0.0091324 | 1545.0284 | 56.0251 | 737.0234 | 80 | 1/1/2025 | 12/31/2054 | True | 0 | 0 | 0 | 0 | 0 | 0 | 0 |  | 0 | 0 | 0 | 0 | Unit | 1 |  | 2039 |  |  |  | 0 | 1 |  | Nominal ¦ 2/2/2021 11:56:35 AM | 3366 | 0 | 0 | 0 | 0 | 0
HR_V6 Balanced Portfolio_020221 | Average | 2039 | PSE | ANRN 3910 | New Resource 3910 from 21IRPDR16 DR Res Behavior DR-Winter | 0.070685 | 0.070685 | 7.74 | 7.74 | 0.070685 | 0 | 0 | 0 | 0 | 0 | 0 | 1417.8326 | 34.6907 | 1383.142 | 0 | 2.89 | 0.37339 | 0 | 0 | 788.2975 | 788.2975 | 0 | 0 | 0 | 0 | 0 | 0 | 0 | 629.5352 | 0 | 0 | 0 | Demand Response | 0 | -1 |  | 0 | -1 | 619.2 | 619.2 | 0 | 619.2 | 0 | 0 | 0 | 50.3653 | 0 | 0 | 31 | 0 | 0.0091324 | 1016.6911 | 56.0251 | 1273.0902 | 80 | 1/1/2025 | 12/31/2054 | True | 0 | 0 | 0 | 0 | 0 | 0 | 0 |  | 0 | 0 | 0 | 0 | Unit | 1 |  | 2039 |  |  |  | 0 | 1 |  | Nominal ¦ 2/2/2021 11:56:35 AM | 3367 | 0 | 0 | 0 | 0 | 0
HR_V6 Balanced Portfolio_020221 | Average | 2039 | PSE | ANRN 3964 | New Resource 3964 from 21IRPSolar1 New WA Solar1 | 23.8358 | 23.8358 | 99.5 | 99.5 | 23.8358 | 17.8341 | 16.9848 | 16.9848 | 0 | 0 | 0 | 3950.0718 | 2274.9866 | 1675.0853 | 0 | 3.5 | 0.035176 | 0 | 16.9848 | 26663.7363 | 3547.0669 | 17694.9121 | 5421.7573 | 3546.458 | 0 | 0 | 3546.458 | 0 | -26260.123 | 0 | 0 | 0 | PV - Hydro dominated areas | 0 | -1 |  | 0 | -1 | 208801.6719 | 208801.6719 | 0 | 208801.6719 | 0 | 0 | 0.079909 | 0 | 0 | 0 | 367 | 0 | 0.23956 | -125.7659 | 10.8954 | 144.6837 | 4320 | 1/1/2029 | 12/31/2058 | True | 0 | 0 | 0 | 0 | 0 | 0 | 0 |  | 75.6642 | 0 | 0 | 0 | Unit | 1 |  | 2039 |  |  |  | 0 | 1 |  | Nominal ¦ 2/2/2021 11:56:35 AM | 3368 | 0 | 0 | 0 | 0 | 0
HR_V6 Balanced Portfolio_020221 | Average | 2039 | PSE | ANRN 3989 | New Resource 3989 from 21IRPSolar2 New WA Solar2 | 23.8478 | 23.8478 | 99.55 | 99.55 | 23.8478 | 17.8341 | 16.9848 | 16.9848 | 0 | 0 | 0 | 3951.2151 | 2276.1296 | 1675.0853 | 0 | 3.5 | 0.035158 | 0 | 16.9848 | 26778.2422 | 3548.8494 | 17804.9102 | 5424.4819 | 3548.2402 | 0 | 0 | 3548.2402 | 0 | -26375.2676 | 0 | 0 | 0 | PV - Hydro dominated areas | 0 | -1 |  | 0 | -1 | 208906.5938 | 208906.5938 | 0 | 208906.5938 | 0 | 0 | 0 | 0 | 0 | 0 | 367 | 0 | 0.23956 | -126.2539 | 10.8954 | 145.1677 | 4320 | 1/1/2030 | 12/31/2059 | True | 0 | 0 | 0 | 0 | 0 | 0 | 0 |  | 75.7022 | 0 | 0 | 0 | Unit | 1 |  | 2039 |  |  |  | 0 | 1 |  | Nominal ¦ 2/2/2021 11:56:35 AM | 3369 | 0 | 0 | 0 | 0 | 0
HR_V6 Balanced Portfolio_020221 | Average | 2039 | PSE | ANRN 4013 | New Resource 4013 from 21IRPSolar3 New WA Solar3 | 23.8478 | 23.8478 | 99.55 | 99.55 | 23.8478 | 17.8341 | 16.9848 | 16.9848 | 0 | 0 | 0 | 3879.4258 | 2276.1296 | 1603.296 | 0 | 3.35 | 0.033651 | 0 | 16.9848 | 26778.2422 | 3548.8494 | 17804.9102 | 5424.4819 | 3548.2402 | 0 | 0 | 3548.2402 | 0 | -26447.0566 | 0 | 0 | 0 | PV - Hydro dominated areas | 0 | -1 |  | 0 | -1 | 208906.5938 | 208906.5938 | 0 | 208906.5938 | 0 | 0 | 0 | 0 | 0 | 0 | 367 | 0 | 0.23956 | -126.5975 | 10.8954 | 145.1677 | 4320 | 1/1/2030 | 12/31/2059 | True | 0 | 0 | 0 | 0 | 0 | 0 | 0 |  | 75.7022 | 0 | 0 | 0 | Unit | 1 |  | 2039 |  |  |  | 0 | 1 |  | Nominal ¦ 2/2/2021 11:56:35 AM | 3370 | 0 | 0 | 0 | 0 | 0
HR_V6 Balanced Portfolio_020221 | Average | 2039 | PSE | ANRN 4044 | New Resource 4044 from 21IRPSolar4 New WA Solar4 | 23.9316 | 23.9317 | 99.9 | 99.9 | 23.9316 | 17.8341 | 16.9848 | 16.9848 | 0 | 0 | 0 | 3887.4282 | 2284.1321 | 1603.296 | 0 | 3.35 | 0.033534 | 0 | 16.9848 | 29693.041 | 3561.3264 | 20688.1621 | 5443.5537 | 3560.7151 | 0 | 0 | 3560.7151 | 0 | -29366.3281 | 0 | 0 | 0 | PV - Hydro dominated areas | 0 | -1 |  | 0 | -1 | 209641.0781 | 209641.0781 | 0 | 209641.0781 | 0 | 0 | 0 | 0 | 0 | 0 | 367 | 0 | 0.23956 | -140.0791 | 10.8954 | 158.6223 | 4320 | 1/1/2037 | 12/31/2066 | True | 0 | 0 | 0 | 0 | 0 | 0 | 0 |  | 75.9684 | 0 | 0 | 0 | Unit | 1 |  | 2039 |  |  |  | 0 | 1 |  | Nominal ¦ 2/2/2021 11:56:35 AM | 3371 | 0 | 0 | 0 | 0 | 0
HR_V6 Balanced Portfolio_020221 | Average | 2039 | PSE | ANRN 4076 | New Resource 4076 from 21IRPSolar5 New WA Solar5 | 0 | 0 | 0 | 0 | 0 | 0 | 0 | 0 | 0 |  | 0 | 0 | 0 | 0 | 0 | 0 | 1 | 0 |  | 0 | 0 | 0 | 0 | 0 | 0 | 0 | 0 | 0 | 0 | 0 | 0 | 0 | PV - Hydro dominated areas | 0 | -1 |  | 0 | -1 | 0 | 0 | 0 | 0 | 0 | 0 | 0 | 0 | 0 | 0 | 0 | 0 |  |  |  |  | 0 | 1/1/2045 | 12/31/2074 | True | 0 | 0 | 0 | 0 | 0 | 0 | 0 |  | 0 | 0 | 0 | 0 | Unit | 1 |  | 2039 |  |  |  | 0 | 1 |  | Nominal ¦ 2/2/2021 11:56:35 AM | 3372 | 0 | 0 | 0 | 0 | 0
HR_V6 Balanced Portfolio_020221 | Average | 2039 | PSE | ANRN 4100 | New Resource 4100 from 21IRPSolar6 New WA Solar6 | 0 | 0 | 0 | 0 | 0 | 0 | 0 | 0 | 0 |  | 0 | 0 | 0 | 0 | 0 | 0 | 1 | 0 |  | 0 | 0 | 0 | 0 | 0 | 0 | 0 | 0 | 0 | 0 | 0 | 0 | 0 | PV - Hydro dominated areas | 0 | -1 |  | 0 | -1 | 0 | 0 | 0 | 0 | 0 | 0 | 0 | 0 | 0 | 0 | 0 | 0 |  |  |  |  | 0 | 1/1/2045 | 12/31/2074 | True | 0 | 0 | 0 | 0 | 0 | 0 | 0 |  | 0 | 0 | 0 | 0 | Unit | 1 |  | 2039 |  |  |  | 0 | 1 |  | Nominal ¦ 2/2/2021 11:56:35 AM | 3373 | 0 | 0 | 0 | 0 | 0
HR_V6 Balanced Portfolio_020221 | Average | 2039 | PSE | ANRN 4125 | New Resource 4125 from 21IRPSolar7 New WA Solar7 | 0 | 0 | 0 | 0 | 0 | 0 | 0 | 0 | 0 |  | 0 | 0 | 0 | 0 | 0 | 0 | 1 | 0 |  | 0 | 0 | 0 | 0 | 0 | 0 | 0 | 0 | 0 | 0 | 0 | 0 | 0 | PV - Hydro dominated areas | 0 | -1 |  | 0 | -1 | 0 | 0 | 0 | 0 | 0 | 0 | 0 | 0 | 0 | 0 | 0 | 0 |  |  |  |  | 0 | 1/1/2046 | 12/31/2075 | True | 0 | 0 | 0 | 0 | 0 | 0 | 0 |  | 0 | 0 | 0 | 0 | Unit | 1 |  | 2039 |  |  |  | 0 | 1 |  | Nominal ¦ 2/2/2021 11:56:35 AM | 3374 | 0 | 0 | 0 | 0 | 0
HR_V6 Balanced Portfolio_020221 | Average | 2039 | PSE | ANRN 4656 | New Resource 4656 from 21IRPWind1 New WA Wind1 | 35.7196 | 35.8729 | 100 | 100 | 35.8729 | 17.8341 | 16.9848 | 16.9848 | 0 | 0 | 0 | 15397.2803 | 8122.624 | 7274.6562 | 0 | 15.2 | 0.152 | 0 | 16.9848 | 35453.3008 | 6510.2432 | 19408.8535 | 9534.2061 | 5314.6084 | 0 | 0 | 5314.6084 | 0 | -25370.6309 | 0 | 0 | 0 | Wind | 0 | -1 |  | 0 | -1 | 312903.5 | 312903.5 | 0 | 312903.5 | 0 | 0 | 0 | 0 | 0 | 0 | 321 | 0 | 0.3572 | -81.0813 | 25.9589 | 130.2891 | 6082 | 1/1/2025 | 12/31/2054 | True | 0 | 0 | 0 | 0 | 0 | 0 | 0 |  | 64.1271 | 0 | 0 | 0 | Unit | 1 |  | 2039 |  |  |  | 0 | 1 |  | Nominal ¦ 2/2/2021 11:56:35 AM | 3375 | 0 | 0 | 0 | 0 | 0
HR_V6 Balanced Portfolio_020221 | Average | 2039 | PSE | ANRN 4680 | New Resource 4680 from 21IRPWind2 New WA Wind2 | 35.8729 | 35.8729 | 100 | 100 | 35.8729 | 17.8341 | 16.9848 | 16.9848 | 0 | 0 | 0 | 15397.2803 | 8122.624 | 7274.6562 | 0 | 15.2 | 0.152 | 0 | 16.9848 | 35453.3008 | 6510.2432 | 19408.8535 | 9534.2061 | 5337.4233 | 0 | 0 | 5337.4233 | 0 | -25393.4453 | 0 | 0 | 0 | Wind | 0 | -1 |  | 0 | -1 | 314246.75 | 314246.75 | 0 | 314246.75 | 0 | 0 | 0 | 0 | 0 | 0 | 316 | 0 | 0.35873 | -80.8073 | 25.8479 | 129.8048 | 6091 | 1/1/2025 | 12/31/2054 | True | 0 | 0 | 0 | 0 | 0 | 0 | 0 |  | 64.1271 | 0 | 0 | 0 | Unit | 1 |  | 2039 |  |  |  | 0 | 1 |  | Nominal ¦ 2/2/2021 11:56:35 AM | 3376 | 0 | 0 | 0 | 0 | 0
HR_V6 Balanced Portfolio_020221 | Average | 2039 | PSE | ANRN 4704 | New Resource 4704 from 21IRPWind3 New WA Wind3 | 35.8729 | 35.8729 | 100 | 100 | 35.8729 | 17.8341 | 16.9848 | 16.9848 | 0 | 0 | 0 | 13889.7031 | 8122.624 | 5767.0796 | 0 | 12.05 | 0.1205 | 0 | 16.9848 | 35453.3008 | 6510.2432 | 19408.8535 | 9534.2061 | 5337.4233 | 0 | 0 | 5337.4233 | 0 | -26901.0215 | 0 | 0 | 0 | Wind | 0 | -1 |  | 0 | -1 | 314246.75 | 314246.75 | 0 | 314246.75 | 0 | 0 | 0 | 0 | 0 | 0 | 316 | 0 | 0.35873 | -85.6048 | 25.8479 | 129.8048 | 6091 | 1/1/2025 | 12/31/2054 | True | 0 | 0 | 0 | 0 | 0 | 0 | 0 |  | 64.1271 | 0 | 0 | 0 | Unit | 1 |  | 2039 |  |  |  | 0 | 1 |  | Nominal ¦ 2/2/2021 11:56:35 AM | 3377 | 0 | 0 | 0 | 0 | 0
HR_V6 Balanced Portfolio_020221 | Average | 2039 | PSE | ANRN 4733 | New Resource 4733 from 21IRPWind4 New WA Wind4 | 35.8729 | 35.8729 | 100 | 100 | 35.8729 | 17.8341 | 16.9848 | 16.9848 | 0 | 0 | 0 | 13889.7031 | 8122.624 | 5767.0796 | 0 | 12.05 | 0.1205 | 0 | 16.9848 | 36225.1875 | 6510.2432 | 20180.7383 | 9534.2061 | 5337.4233 | 0 | 0 | 5337.4233 | 0 | -27672.9082 | 0 | 0 | 0 | Wind | 0 | -1 |  | 0 | -1 | 314246.75 | 314246.75 | 0 | 314246.75 | 0 | 0 | 0 | 0 | 0 | 0 | 316 | 0 | 0.35873 | -88.0611 | 25.8479 | 132.2611 | 6091 | 1/1/2030 | 12/31/2059 | True | 0 | 0 | 0 | 0 | 0 | 0 | 0 |  | 64.1271 | 0 | 0 | 0 | Unit | 1 |  | 2039 |  |  |  | 0 | 1 |  | Nominal ¦ 2/2/2021 11:56:35 AM | 3378 | 0 | 0 | 0 | 0 | 0
HR_V6 Balanced Portfolio_020221 | Average | 2039 | PSE | ANRN 4758 | New Resource 4758 from 21IRPWind5 New WA Wind5 | 35.5953 | 35.8729 | 100 | 100 | 35.8729 | 17.8341 | 16.9848 | 16.9848 | 0 | 0 | 0 | 13018.6592 | 8122.624 | 4896.0352 | 0 | 10.23 | 0.1023 | 0 | 16.9848 | 36540.0352 | 6510.2432 | 20495.5859 | 9534.2061 | 5296.1191 | 0 | 0 | 5296.1191 | 0 | -28817.4961 | 0 | 0 | 0 | Wind | 0 | -1 |  | 0 | -1 | 311814.9062 | 311814.9062 | 0 | 311814.9062 | 0 | 0 | 3.5731 | 0 | 0 | 0 | 325 | 0 | 0.35595 | -92.4186 | 26.0495 | 134.1698 | 6070 | 1/1/2031 | 12/31/2060 | True | 0 | 0 | 0 | 0 | 0 | 0 | 0 |  | 64.1271 | 0 | 0 | 0 | Unit | 1 |  | 2039 |  |  |  | 0 | 1 |  | Nominal ¦ 2/2/2021 11:56:35 AM | 3379 | 0 | 0 | 0 | 0 | 0
HR_V6 Balanced Portfolio_020221 | Average | 2039 | PSE | ANRN 4783 | New Resource 4783 from 21IRPWind6 New WA Wind6 | 35.8729 | 35.8729 | 100 | 100 | 35.8729 | 17.8341 | 16.9848 | 16.9848 | 0 | 0 | 0 | 13018.6592 | 8122.624 | 4896.0352 | 0 | 10.23 | 0.1023 | 0 | 16.9848 | 36844.7266 | 6510.2432 | 20800.2773 | 9534.2061 | 5337.4233 | 0 | 0 | 5337.4233 | 0 | -29163.4922 | 0 | 0 | 0 | Wind | 0 | -1 |  | 0 | -1 | 314246.75 | 314246.75 | 0 | 314246.75 | 0 | 0 | 0 | 0 | 0 | 0 | 316 | 0 | 0.35873 | -92.8044 | 25.8479 | 134.2326 | 6091 | 1/1/2032 | 12/31/2061 | True | 0 | 0 | 0 | 0 | 0 | 0 | 0 |  | 64.1271 | 0 | 0 | 0 | Unit | 1 |  | 2039 |  |  |  | 0 | 1 |  | Nominal ¦ 2/2/2021 11:56:35 AM | 3380 | 0 | 0 | 0 | 0 | 0
HR_V6 Balanced Portfolio_020221 | Average | 2039 | PSE | ANRN 4808 | New Resource 4808 from 21IRPWind7 New WA Wind7 | 35.8607 | 35.8729 | 100 | 100 | 35.8729 | 17.8341 | 16.9848 | 16.9848 | 0 | 0 | 0 | 12205.0459 | 8122.624 | 4082.4224 | 0 | 8.53 | 0.0853 | 0 | 16.9848 | 37139.2617 | 6510.2432 | 21094.8125 | 9534.2061 | 5335.6045 | 0 | 0 | 5335.6045 | 0 | -30269.8203 | 0 | 0 | 0 | Wind | 0 | -1 |  | 0 | -1 | 314139.6562 | 314139.6562 | 0 | 314139.6562 | 0 | 0 | 0 | 0 | 0 | 0 | 316 | 0 | 0.35861 | -96.3578 | 25.8567 | 135.2101 | 6091 | 1/1/2033 | 12/31/2062 | True | 0 | 0 | 0 | 0 | 0 | 0 | 0 |  | 64.1271 | 0 | 0 | 0 | Unit | 1 |  | 2039 |  |  |  | 0 | 1 |  | Nominal ¦ 2/2/2021 11:56:35 AM | 3381 | 0 | 0 | 0 | 0 | 0
HR_V6 Balanced Portfolio_020221 | Average | 2039 | PSE | ANRN 4833 | New Resource 4833 from 21IRPWind8 New WA Wind8 | 35.8401 | 35.8729 | 100 | 100 | 35.8729 | 17.8341 | 16.9848 | 16.9848 | 0 | 0 | 0 | 12205.0459 | 8122.624 | 4082.4224 | 0 | 8.53 | 0.0853 | 0 | 16.9848 | 37535.3594 | 6510.2432 | 21490.9121 | 9534.2061 | 5332.5356 | 0 | 0 | 5332.5356 | 0 | -30662.8516 | 0 | 0 | 0 | Wind | 0 | -1 |  | 0 | -1 | 313958.9688 | 313958.9688 | 0 | 313958.9688 | 0 | 0 | 0 | 0 | 0 | 0 | 317 | 0 | 0.3584 | -97.6651 | 25.8716 | 136.5398 | 6088 | 1/1/2034 | 12/31/2063 | True | 0 | 0 | 0 | 0 | 0 | 0 | 0 |  | 64.1271 | 0 | 0 | 0 | Unit | 1 |  | 2039 |  |  |  | 0 | 1 |  | Nominal ¦ 2/2/2021 11:56:35 AM | 3382 | 0 | 0 | 0 | 0 | 0
HR_V6 Balanced Portfolio_020221 | Average | 2039 | PSE | ANRN 4858 | New Resource 4858 from 21IRPWind9 New WA Wind9 | 35.8729 | 35.8729 | 100 | 100 | 35.8729 | 17.8341 | 16.9848 | 16.9848 | 0 | 0 | 0 | 11807.8115 | 8122.624 | 3685.1877 | 0 | 7.7 | 0.077 | 0 | 16.9848 | 38154.9023 | 6510.2432 | 22110.4512 | 9534.2061 | 5337.4233 | 0 | 0 | 5337.4233 | 0 | -31684.5117 | 0 | 0 | 0 | Wind | 0 | -1 |  | 0 | -1 | 314246.75 | 314246.75 | 0 | 314246.75 | 0 | 0 | 0 | 0 | 0 | 0 | 316 | 0 | 0.35873 | -100.8269 | 25.8479 | 138.4018 | 6091 | 1/1/2035 | 12/31/2064 | True | 0 | 0 | 0 | 0 | 0 | 0 | 0 |  | 64.1271 | 0 | 0 | 0 | Unit | 1 |  | 2039 |  |  |  | 0 | 1 |  | Nominal ¦ 2/2/2021 11:56:35 AM | 3383 | 0 | 0 | 0 | 0 | 0
HR_V6 Balanced Portfolio_020221 | Average | 2039 | PSE | ANRN 5091 | New Resource 5091 from 21IRPWind10+ New WA Wind10+ | 35.8729 | 35.8729 | 100 | 100 | 35.8729 | 17.8341 | 16.9848 | 16.9848 | 0 | 0 | 0 | 10592.1787 | 8122.624 | 2469.5544 | 0 | 5.16 | 0.0516 | 0 | 16.9848 | 38154.9023 | 6510.2432 | 22110.4512 | 9534.2061 | 5337.4233 | 0 | 0 | 5337.4233 | 0 | -32900.1445 | 0 | 0 | 0 | Wind | 0 | -1 |  | 0 | -1 | 314246.75 | 314246.75 | 0 | 314246.75 | 0 | 0 | 0 | 0 | 0 | 0 | 316 | 0 | 0.35873 | -104.6953 | 25.8479 | 138.4018 | 6091 | 1/1/2035 | 12/31/2064 | True | 0 | 0 | 0 | 0 | 0 | 0 | 0 |  | 64.1271 | 0 | 0 | 0 | Unit | 1 |  | 2039 |  |  |  | 0 | 1 |  | Nominal ¦ 2/2/2021 11:56:35 AM | 3384 | 0 | 0 | 0 | 0 | 0
HR_V6 Balanced Portfolio_020221 | Average | 2039 | PSE | ANRN 5111 | New Resource 5111 from 21IRPWind10+ New WA Wind10+ | 35.8729 | 35.8729 | 100 | 100 | 35.8729 | 17.8341 | 16.9848 | 16.9848 | 0 | 0 | 0 | 10592.1787 | 8122.624 | 2469.5544 | 0 | 5.16 | 0.0516 | 0 | 16.9848 | 38865.8477 | 6510.2432 | 22821.3984 | 9534.2061 | 5337.4233 | 0 | 0 | 5337.4233 | 0 | -33611.0938 | 0 | 0 | 0 | Wind | 0 | -1 |  | 0 | -1 | 314246.75 | 314246.75 | 0 | 314246.75 | 0 | 0 | 0 | 0 | 0 | 0 | 316 | 0 | 0.35873 | -106.9576 | 25.8479 | 140.6642 | 6091 | 1/1/2036 | 12/31/2065 | True | 0 | 0 | 0 | 0 | 0 | 0 | 0 |  | 64.1271 | 0 | 0 | 0 | Unit | 1 |  | 2039 |  |  |  | 0 | 1 |  | Nominal ¦ 2/2/2021 11:56:35 AM | 3385 | 0 | 0 | 0 | 0 | 0
HR_V6 Balanced Portfolio_020221 | Average | 2039 | PSE | ANRN 5131 | New Resource 5131 from 21IRPWind10+ New WA Wind10+ | 35.8015 | 35.8729 | 100 | 100 | 35.8729 | 17.8341 | 16.9848 | 16.9848 | 0 | 0 | 0 | 10592.1787 | 8122.624 | 2469.5544 | 0 | 5.16 | 0.0516 | 0 | 16.9848 | 39708.8281 | 6510.2432 | 23664.3789 | 9534.2061 | 5326.8018 | 0 | 0 | 5326.8018 | 0 | -34443.4531 | 0 | 0 | 0 | Wind | 0 | -1 |  | 0 | -1 | 313621.4062 | 313621.4062 | 0 | 313621.4062 | 0 | 0 | 0 | 0 | 0 | 0 | 318 | 0 | 0.35802 | -109.8249 | 25.8995 | 143.5987 | 6086 | 1/1/2037 | 12/31/2066 | True | 0 | 0 | 0 | 0 | 0 | 0 | 0 |  | 64.1271 | 0 | 0 | 0 | Unit | 1 |  | 2039 |  |  |  | 0 | 1 |  | Nominal ¦ 2/2/2021 11:56:35 AM | 3386 | 0 | 0 | 0 | 0 | 0
HR_V6 Balanced Portfolio_020221 | Average | 2039 | PSE | ANRN 5151 | New Resource 5151 from 21IRPWind10+ New WA Wind10+ | 35.8729 | 35.8729 | 100 | 100 | 35.8729 | 17.8341 | 16.9848 | 16.9848 | 0 | 0 | 0 | 10592.1787 | 8122.624 | 2469.5544 | 0 | 5.16 | 0.0516 | 0 | 16.9848 | 40927.5938 | 6510.2432 | 24883.1445 | 9534.2061 | 5337.4233 | 0 | 0 | 5337.4233 | 0 | -35672.8398 | 0 | 0 | 0 | Wind | 0 | -1 |  | 0 | -1 | 314246.75 | 314246.75 | 0 | 314246.75 | 0 | 0 | 0 | 0 | 0 | 0 | 316 | 0 | 0.35873 | -113.5186 | 25.8479 | 147.2251 | 6091 | 1/1/2038 | 12/31/2067 | True | 0 | 0 | 0 | 0 | 0 | 0 | 0 |  | 64.1271 | 0 | 0 | 0 | Unit | 1 |  | 2039 |  |  |  | 0 | 1 |  | Nominal ¦ 2/2/2021 11:56:35 AM | 3387 | 0 | 0 | 0 | 0 | 0
HR_V6 Balanced Portfolio_020221 | Average | 2039 | PSE | ANRN 5171 | New Resource 5171 from 21IRPWind10+ New WA Wind10+ | 35.8729 | 35.8729 | 100 | 100 | 35.8729 | 17.8341 | 16.9848 | 16.9848 | 0 | 0 | 0 | 10592.1787 | 8122.624 | 2469.5544 | 0 | 5.16 | 0.0516 | 0 | 16.9848 | 42126.0469 | 6510.2432 | 26081.5996 | 9534.2061 | 5337.4233 | 0 | 0 | 5337.4233 | 0 | -36871.293 | 0 | 0 | 0 | Wind | 0 | -1 |  | 0 | -1 | 314246.75 | 314246.75 | 0 | 314246.75 | 0 | 0 | 0 | 0 | 0 | 0 | 316 | 0 | 0.35873 | -117.3323 | 25.8479 | 151.0388 | 6091 | 1/1/2039 | 12/31/2068 | True | 0 | 0 | 0 | 0 | 0 | 0 | 0 |  | 64.1271 | 0 | 0 | 0 | Unit | 1 |  | 2039 |  |  |  | 0 | 1 |  | Nominal ¦ 2/2/2021 11:56:35 AM | 3388 | 0 | 0 | 0 | 0 | 0
HR_V6 Balanced Portfolio_020221 | Average | 2039 | PSE | ANRN 5191 | New Resource 5191 from 21IRPWind10+ New WA Wind10+ | 0 | 0 | 0 | 0 | 0 | 0 | 0 | 0 | 0 |  | 0 | 0 | 0 | 0 | 0 | 0 | 1 | 0 |  | 0 | 0 | 0 | 0 | 0 | 0 | 0 | 0 | 0 | 0 | 0 | 0 | 0 | Wind | 0 | -1 |  | 0 | -1 | 0 | 0 | 0 | 0 | 0 | 0 | 0 | 0 | 0 | 0 | 0 | 0 |  |  |  |  | 0 | 1/1/2040 | 12/31/2069 | True | 0 | 0 | 0 | 0 | 0 | 0 | 0 |  | 0 | 0 | 0 | 0 | Unit | 1 |  | 2039 |  |  |  | 0 | 1 |  | Nominal ¦ 2/2/2021 11:56:35 AM | 3389 | 0 | 0 | 0 | 0 | 0
HR_V6 Balanced Portfolio_020221 | Average | 2039 | PSE | ANRN 5251 | New Resource 5251 from 21IRPWind10+ New WA Wind10+ | 0 | 0 | 0 | 0 | 0 | 0 | 0 | 0 | 0 |  | 0 | 0 | 0 | 0 | 0 | 0 | 1 | 0 |  | 0 | 0 | 0 | 0 | 0 | 0 | 0 | 0 | 0 | 0 | 0 | 0 | 0 | Wind | 0 | -1 |  | 0 | -1 | 0 | 0 | 0 | 0 | 0 | 0 | 0 | 0 | 0 | 0 | 0 | 0 |  |  |  |  | 0 | 1/1/2043 | 12/31/2072 | True | 0 | 0 | 0 | 0 | 0 | 0 | 0 |  | 0 | 0 | 0 | 0 | Unit | 1 |  | 2039 |  |  |  | 0 | 1 |  | Nominal ¦ 2/2/2021 11:56:35 AM | 3390 | 0 | 0 | 0 | 0 | 0
HR_V6 Balanced Portfolio_020221 | Average | 2039 | PSE | ANRN 5362 | New Resource 5362 from 21IRPOffshoreWind1 New Offshore Wind1 | 0 | 0 | 0 | 0 | 0 | 0 | 0 | 0 | 0 |  | 0 | 0 | 0 | 0 | 0 | 0 | 1 | 0 |  | 0 | 0 | 0 | 0 | 0 | 0 | 0 | 0 | 0 | 0 | 0 | 0 | 0 | Wind | 0 | -1 |  | 0 | -1 | 0 | 0 | 0 | 0 | 0 | 0 | 0 | 0 | 0 | 0 | 0 | 0 |  |  |  |  | 0 | 1/1/2041 | 12/31/2070 | True | 0 | 0 | 0 | 0 | 0 | 0 | 0 |  | 0 | 0 | 0 | 0 | Unit | 1 |  | 2039 |  |  |  | 0 | 1 |  | Nominal ¦ 2/2/2021 11:56:35 AM | 3391 | 0 | 0 | 0 | 0 | 0
HR_V6 Balanced Portfolio_020221 | Average | 2039 | PSE | ANRN 5381 | New Resource 5381 from 21IRPOffshoreWind2 New Offshore Wind2 | 0 | 0 | 0 | 0 | 0 | 0 | 0 | 0 | 0 |  | 0 | 0 | 0 | 0 | 0 | 0 | 1 | 0 |  | 0 | 0 | 0 | 0 | 0 | 0 | 0 | 0 | 0 | 0 | 0 | 0 | 0 | Wind | 0 | -1 |  | 0 | -1 | 0 | 0 | 0 | 0 | 0 | 0 | 0 | 0 | 0 | 0 | 0 | 0 |  |  |  |  | 0 | 1/1/2042 | 12/31/2071 | True | 0 | 0 | 0 | 0 | 0 | 0 | 0 |  | 0 | 0 | 0 | 0 | Unit | 1 |  | 2039 |  |  |  | 0 | 1 |  | Nominal ¦ 2/2/2021 11:56:35 AM | 3392 | 0 | 0 | 0 | 0 | 0
HR_V6 Balanced Portfolio_020221 | Average | 2039 | PSE | ANRN 5400 | New Resource 5400 from 21IRPOffshoreWind3 New Offshore Wind3 | 0 | 0 | 0 | 0 | 0 | 0 | 0 | 0 | 0 |  | 0 | 0 | 0 | 0 | 0 | 0 | 1 | 0 |  | 0 | 0 | 0 | 0 | 0 | 0 | 0 | 0 | 0 | 0 | 0 | 0 | 0 | Wind | 0 | -1 |  | 0 | -1 | 0 | 0 | 0 | 0 | 0 | 0 | 0 | 0 | 0 | 0 | 0 | 0 |  |  |  |  | 0 | 1/1/2043 | 12/31/2072 | True | 0 | 0 | 0 | 0 | 0 | 0 | 0 |  | 0 | 0 | 0 | 0 | Unit | 1 |  | 2039 |  |  |  | 0 | 1 |  | Nominal ¦ 2/2/2021 11:56:35 AM | 3393 | 0 | 0 | 0 | 0 | 0
HR_V6 Balanced Portfolio_020221 | Average | 2039 | PSE | ANRN 5405 | New Resource 5405 from 21IRPMTWindEastern1 New MT Wind Eastern 1 | 84.4693 | 84.4694 | 200 | 200 | 84.4693 | 17.8341 | 16.9848 | 16.9848 | 0 | 0 | 0 | 44926.8164 | 22049.9375 | 22876.8809 | 0 | 47.8 | 0.239 | 0 | 16.9848 | 69916.5625 | 13020.4863 | 39142.7109 | 17753.3633 | 12567.9385 | 0 | 0 | 12567.9385 | 0 | -37557.6797 | 0 | 0 | 0 | Wind | 0 | -1 |  | 0 | -1 | 739951.375 | 739951.375 | 0 | 739951.375 | 0 | 0 | 0.17123 | 0 | 0 | 0 | 271 | 0 | 0.42235 | -50.757 | 29.7992 | 111.4729 | 7691 | 1/1/2026 | 12/31/2055 | True | 0 | 0 | 0 | 0 | 0 | 0 | 0 |  | 115.5306 | 0 | 0 | 0 | Unit | 1 |  | 2039 |  |  |  | 0 | 1 |  | Nominal ¦ 2/2/2021 11:56:35 AM | 3394 | 0 | 0 | 0 | 0 | 0
HR_V6 Balanced Portfolio_020221 | Average | 2039 | PSE | ANRN 5430 | New Resource 5430 from 21IRPMTWindCentral1 New MT Wind Central 1 | 75.7097 | 75.7097 | 200 | 200 | 75.7096 | 17.8341 | 16.9848 | 16.9848 | 0 | 0 | 0 | 48361.7773 | 18401.6777 | 29960.0977 | 0 | 62.6 | 0.313 | 0 | 16.9848 | 70850.9453 | 13020.4863 | 40077.0977 | 17753.3633 | 11264.6143 | 0 | 0 | 11264.6143 | 0 | -33753.7852 | 0 | 0 | 0 | Wind | 0 | -1 |  | 0 | -1 | 663216.75 | 663216.75 | 0 | 663216.75 | 0 | 0 | 0.89041 | 0 | 0 | 0 | 379 | 0 | 0.37855 | -50.8941 | 27.7461 | 123.8141 | 7270 | 1/1/2029 | 12/31/2058 | True | 0 | 0 | 0 | 0 | 0 | 0 | 0 |  | 124.2903 | 0 | 0 | 0 | Unit | 1 |  | 2039 |  |  |  | 0 | 1 |  | Nominal ¦ 2/2/2021 11:56:35 AM | 3395 | 0 | 0 | 0 | 0 | 0
HR_V6 Balanced Portfolio_020221 | Average | 2039 | PSE | ANRN 5531 | New Resource 5531 from 21IRPWind_Battery19 New Wind + Battery 2042 | 0 | 0 | 0 | 0 | 0 | 0 | 0 | 0 | 0 |  | 0 | 0 | 0 | 0 | 0 | 0 | 1 | 0 |  | 0 | 0 | 0 | 0 | 0 | 0 | 0 | 0 | 0 | 0 | 0 | 0 | 0 | Wind | 0 | -1 |  | 0 | -1 | 0 | 0 | 0 | 0 | 0 | 0 | 0 | 0 | 0 | 0 | 0 | 0 |  |  |  |  | 0 | 1/1/2042 | 12/31/2071 | True | 0 | 0 | 0 | 0 | 0 | 0 | 0 |  | 0 | 0 | 0 | 0 | Unit | 1 |  | 2039 |  |  |  | 0 | 1 |  | Nominal ¦ 2/2/2021 11:56:35 AM | 3396 | 0 | 0 | 0 | 0 | 0
HR_V6 Balanced Portfolio_020221 | Average | 2039 | PSE | ANRN 5532 | New Resource 5532 from 21IRPLiIon2hr_Wind19 New Wind + Battery 2042 | 0 | 0 | 0 | 0 | 0 | 0 | 0 | 0 | 0 |  | 0 | 0 | 0 | 0 | 0 | 0 | 1 | 0 |  | 0 | 0 | 0 | 0 | 0 | 0 | 0 | 0 | 0 | 0 | 0 | 0 | 0 | Battery_PSH | 0 | -1 |  | 0 | -1 | 0 | 0 | 0 | 0 | 0 | 0 | 0 | 0 | 0 | 0 | 0 | 0 |  |  |  |  | 0 | 1/1/2042 | 12/31/2071 | True | 0 | 0 | 0 | 0 | 0 | 0 | 0 |  | 0 | 0 | 0 | 0 | Unit | 1 |  | 2039 |  |  |  | 0 | 1 |  | Nominal ¦ 2/2/2021 11:56:35 AM | 3397 | 0 | 0 | 0 | 0 | 0
HR_V6 Balanced Portfolio_020221 | Average | 2039 | PSE | ANRN 5533 | New Resource 5533 from 21IRPWind_Battery20 New Wind + Battery 2043 | 0 | 0 | 0 | 0 | 0 | 0 | 0 | 0 | 0 |  | 0 | 0 | 0 | 0 | 0 | 0 | 1 | 0 |  | 0 | 0 | 0 | 0 | 0 | 0 | 0 | 0 | 0 | 0 | 0 | 0 | 0 | Wind | 0 | -1 |  | 0 | -1 | 0 | 0 | 0 | 0 | 0 | 0 | 0 | 0 | 0 | 0 | 0 | 0 |  |  |  |  | 0 | 1/1/2043 | 12/31/2072 | True | 0 | 0 | 0 | 0 | 0 | 0 | 0 |  | 0 | 0 | 0 | 0 | Unit | 1 |  | 2039 |  |  |  | 0 | 1 |  | Nominal ¦ 2/2/2021 11:56:35 AM | 3398 | 0 | 0 | 0 | 0 | 0
HR_V6 Balanced Portfolio_020221 | Average | 2039 | PSE | ANRN 5534 | New Resource 5534 from 21IRPLiIon2hr_Wind20 New Wind + Battery 2043 | 0 | 0 | 0 | 0 | 0 | 0 | 0 | 0 | 0 |  | 0 | 0 | 0 | 0 | 0 | 0 | 1 | 0 |  | 0 | 0 | 0 | 0 | 0 | 0 | 0 | 0 | 0 | 0 | 0 | 0 | 0 | Battery_PSH | 0 | -1 |  | 0 | -1 | 0 | 0 | 0 | 0 | 0 | 0 | 0 | 0 | 0 | 0 | 0 | 0 |  |  |  |  | 0 | 1/1/2043 | 12/31/2072 | True | 0 | 0 | 0 | 0 | 0 | 0 | 0 |  | 0 | 0 | 0 | 0 | Unit | 1 |  | 2039 |  |  |  | 0 | 1 |  | Nominal ¦ 2/2/2021 11:56:35 AM | 3399 | 0 | 0 | 0 | 0 | 0
HR_V6 Balanced Portfolio_020221 | Average | 2039 | PSE | ANRN 5535 | New Resource 5535 from 21IRPWind_Battery21 New Wind + Battery 2044 | 0 | 0 | 0 | 0 | 0 | 0 | 0 | 0 | 0 |  | 0 | 0 | 0 | 0 | 0 | 0 | 1 | 0 |  | 0 | 0 | 0 | 0 | 0 | 0 | 0 | 0 | 0 | 0 | 0 | 0 | 0 | Wind | 0 | -1 |  | 0 | -1 | 0 | 0 | 0 | 0 | 0 | 0 | 0 | 0 | 0 | 0 | 0 | 0 |  |  |  |  | 0 | 1/1/2044 | 12/31/2073 | True | 0 | 0 | 0 | 0 | 0 | 0 | 0 |  | 0 | 0 | 0 | 0 | Unit | 1 |  | 2039 |  |  |  | 0 | 1 |  | Nominal ¦ 2/2/2021 11:56:35 AM | 3400 | 0 | 0 | 0 | 0 | 0
HR_V6 Balanced Portfolio_020221 | Average | 2039 | PSE | ANRN 5536 | New Resource 5536 from 21IRPLiIon2hr_Wind21 New Wind + Battery 2044 | 0 | 0 | 0 | 0 | 0 | 0 | 0 | 0 | 0 |  | 0 | 0 | 0 | 0 | 0 | 0 | 1 | 0 |  | 0 | 0 | 0 | 0 | 0 | 0 | 0 | 0 | 0 | 0 | 0 | 0 | 0 | Battery_PSH | 0 | -1 |  | 0 | -1 | 0 | 0 | 0 | 0 | 0 | 0 | 0 | 0 | 0 | 0 | 0 | 0 |  |  |  |  | 0 | 1/1/2044 | 12/31/2073 | True | 0 | 0 | 0 | 0 | 0 | 0 | 0 |  | 0 | 0 | 0 | 0 | Unit | 1 |  | 2039 |  |  |  | 0 | 1 |  | Nominal ¦ 2/2/2021 11:56:35 AM | 3401 | 0 | 0 | 0 | 0 | 0
HR_V6 Balanced Portfolio_020221 | Average | 2039 | PSE | ANRN 5544 | New Resource 5544 from 21IRPWindWYEast New WY East Wind | 178.2478 | 178.2478 | 400 | 400 | 178.2476 | 0 | 0 | 0 | 0 | 0 | 0 | 120990.6641 | 42309.5156 | 78681.1562 | 0 | 164.4 | 0.411 | 0 | 0 | 270078.625 | 26040.9727 | 79016.6797 | 165020.9531 | 0 | 0 | 0 | 0 | 0 | -149087.9375 | 0 | 0 | 0 | Wind | 0 | -1 |  | 0 | -1 | 1561450.625 | 1561450.625 | 0 | 1561450.625 | 0 | 0 | 0 | 0 | 0 | 0 | 241 | 0 | 0.44562 | -95.4804 | 27.0963 | 172.9665 | 7914 | 1/1/2027 | 12/31/2056 | True | 0 | 0 | 0 | 0 | 0 | 0 | 0 |  | 221.7522 | 0 | 0 | 0 | Unit | 1 |  | 2039 |  |  |  | 0 | 1 |  | Nominal ¦ 2/2/2021 11:56:35 AM | 3402 | 0 | 0 | 0 | 0 | 0
HR_V6 Balanced Portfolio_020221 | Average | 2039 | PSE | ANRN 5698 | New Resource 5698 from 21IRPWASolarWest1 New WA Solar West 1 | 0 | 0 | 0 | 0 | 0 | 0 | 0 | 0 | 0 |  | 0 | 0 | 0 | 0 | 0 | 0 | 1 | 0 |  | 0 | 0 | 0 | 0 | 0 | 0 | 0 | 0 | 0 | 0 | 0 | 0 | 0 | PV - Hydro dominated areas | 0 | -1 |  | 0 | -1 | 0 | 0 | 0 | 0 | 0 | 0 | 0 | 0 | 0 | 0 | 0 | 0 |  |  |  |  | 0 | 1/1/2047 | 12/31/2076 | True | 0 | 0 | 0 | 0 | 0 | 0 | 0 |  | 0 | 0 | 0 | 0 | Unit | 1 |  | 2039 |  |  |  | 0 | 1 |  | Nominal ¦ 2/2/2021 11:56:35 AM | 3403 | 0 | 0 | 0 | 0 | 0
HR_V6 Balanced Portfolio_020221 | Average | 2039 | PSE | ANRN 5722 | New Resource 5722 from 21IRPWASolarWest2 New WA Solar West 2 | 0 | 0 | 0 | 0 | 0 | 0 | 0 | 0 | 0 |  | 0 | 0 | 0 | 0 | 0 | 0 | 1 | 0 |  | 0 | 0 | 0 | 0 | 0 | 0 | 0 | 0 | 0 | 0 | 0 | 0 | 0 | PV - Hydro dominated areas | 0 | -1 |  | 0 | -1 | 0 | 0 | 0 | 0 | 0 | 0 | 0 | 0 | 0 | 0 | 0 | 0 |  |  |  |  | 0 | 1/1/2047 | 12/31/2076 | True | 0 | 0 | 0 | 0 | 0 | 0 | 0 |  | 0 | 0 | 0 | 0 | Unit | 1 |  | 2039 |  |  |  | 0 | 1 |  | Nominal ¦ 2/2/2021 11:56:35 AM | 3404 | 0 | 0 | 0 | 0 | 0
HR_V6 Balanced Portfolio_020221 | Average | 2039 | PSE | ANRN 5795 | New Resource 5795 from 21IRPDERPV 21IRP DER Solar PV | 3.2274 | 3.2274 | 20.82 | 20.82 | 3.2274 | 17.8341 | 16.9848 | 16.9848 | 0 | 0 | 0 | 224.2743 | 224.2743 | 0 | 0 | 0 | 0 | 0 | 16.9848 | 10032.5488 | 0 | 8898.0664 | 1134.4823 | 480.1987 | 0 | 0 | 480.1987 | 0 | -10288.4736 | 0 | 0 | 0 | New Cosnervation | 0 | -1 |  | 0 | -1 | 28272.2344 | 28272.2344 | 0 | 28272.2344 | 0 | 0 | 0.59361 | 0 | 0 | 0 | 364 | 0 | 0.15502 | -363.9073 | 7.9327 | 371.84 | 4353 | 1/1/2022 | 12/31/2051 | True | 0 | 0 | 0 | 0 | 0 | 0 | 0 |  | 17.5926 | 0 | 0 | 0 | Unit | 1 |  | 2039 |  |  |  | 0 | 1 |  | Nominal ¦ 2/2/2021 11:56:35 AM | 3405 | 0 | 0 | 0 | 0 | 0
HR_V6 Balanced Portfolio_020221 | Average | 2039 | PSE | ANRN 5796 | New Resource 5796 from 21IRPDERStorage 21IRP DER Storage | -1.5369 | 64.337 | 65.65 | 65.65 | 0 | 0 | 0 | 0 | 0 |  | 0 | 2033.9595 | 2033.9595 | 0 | 0 | 0 | 0 | 0 |  | 7567.8022 | 2473.7046 | 7274.4248 | -2180.3271 | 0 | 0 | 0 | 0 | 0 | -7345.168 | 0 | 0 | 0 | Battery_PSH | 0 | -1 |  | 0 | -1 | -13463.0557 | -13463.0557 | 0 | 61331.707 | 61331.707 | 50 | 0.18265 | 0 | 0 | 0 | 1955 | 0 | -0.02341 |  |  |  | 5164 | 1/1/2022 | 12/31/2051 | True | 0 | 0 | 0 | 0 | 0 | 0 | 0 |  | 1.313 | 0 | 0 | 0 | Unit | 1 |  | 2039 |  |  |  | 0 | 1 |  | Nominal ¦ 2/2/2021 11:56:35 AM | 3406 | 0 | 0 | 0 | 0 | 0
HR_V6 Balanced Portfolio_020221 | Average | 2039 | PSE | ANRN 5800 | New Resource 5800 from 21IRPDERGround_Balanced DER Grounded Solar_Balanced | 7.9895 | 7.9895 | 50 | 50 | 7.9895 | 0 | 0 | 0 | 0 | 0 | 0 | 1416.3903 | 554.9178 | 861.4725 | 0 | 1.8 | 0.036 | 0 | 0 | 20233.084 | 1560.5677 | 18672.5156 | 0 | 0 | 0 | 0 | 0 | 0 | -18816.6934 | 0 | 0 | 0 | PV - Hydro dominated areas | 0 | -1 |  | 0 | -1 | 69988.2344 | 69988.2344 | 0 | 69988.2344 | 0 | 0 | 0 | 0 | 0 | 0 | 364 | 0 | 0.15979 | -268.8551 | 7.9287 | 289.0926 | 4353 | 1/1/2025 | 12/31/2054 | True | 0 | 0 | 0 | 0 | 0 | 0 | 0 |  | 42.0105 | 0 | 0 | 0 | Unit | 1 |  | 2039 |  |  |  | 0 | 1 |  | Nominal ¦ 2/2/2021 11:56:35 AM | 3408 | 0 | 0 | 0 | 0 | 0
HR_V6 Balanced Portfolio_020221 | Average | 2039 | PSE | ANRN 5801 | New Resource 5801 from 21IRPDERRoof_Balanced1 DER Roof Mounted Solar_Balanced1 | 69.7571 | 69.7571 | 450 | 450 | 69.757 | 0 | 0 | 0 | 0 | 0 | 0 | 7431.8457 | 4847.4282 | 2584.4175 | 0 | 5.4 | 0.012 | 0 | 0 | 215690 | 14045.1094 | 201644.8906 | 0 | 0 | 0 | 0 | 0 | 0 | -208258.1406 | 0 | 0 | 0 | PV - Hydro dominated areas | 0 | -1 |  | 0 | -1 | 611071.8125 | 611071.8125 | 0 | 611071.8125 | 0 | 0 | 0 | 0 | 0 | 0 | 364 | 0 | 0.15502 | -340.808 | 7.9327 | 352.97 | 4353 | 1/1/2025 | 12/31/2054 | True | 0 | 0 | 0 | 0 | 0 | 0 | 0 |  | 380.243 | 0 | 0 | 0 | Unit | 1 |  | 2039 |  |  |  | 0 | 1 |  | Nominal ¦ 2/2/2021 11:56:35 AM | 3409 | 0 | 0 | 0 | 0 | 0
HR_V6 Balanced Portfolio_020221 | Average | 2039 | PSE | ANRN 5802 | New Resource 5802 from 21IRPLiIon2hr_Balanced1 New Li Ion 2hr_Balanced1 | -1.0717 | 24.5 | 25 | 25 | 0 | 0 | 0 | 0 | 4161 |  | 4161 | 3422.9404 | 1532.4869 | 1890.4535 | 0 | 3.95 | 0.158 | 0 |  | 1721.5074 | 0 | 2551.792 | -830.2845 | 0 | 0 | 0 | 0 | 0 | 532.6332 | 0 | 0 | 0 | Battery_PSH | 0 | -1 |  | 0 | -1 | -9388.4346 | -9388.4346 | 0 | 42769.5469 | 42769.5469 | 50 | 0 | 0 | 0 | 0 | 1599 | 0 | -0.04287 |  |  |  | 4553 | 1/1/2025 | 12/31/2054 | True | 0 | 0 | 0 | 0 | 0 | 0 | 0 |  | 0.5 | 0 | 0 | 0 | Unit | 1 |  | 2039 |  |  |  | 0 | 1 |  | Nominal ¦ 2/2/2021 11:56:35 AM | 3410 | 0 | 0 | 0 | 0 | 0
HR_V6 Balanced Portfolio_020221 | Average | 2039 | PSE | ANRN 5803 | New Resource 5803 from 21IRPLiIon2hr_Balanced2 New Li Ion 2hr_Balanced2 | -1.0717 | 24.5 | 25 | 25 | 0 | 0 | 0 | 0 | 4161 |  | 4161 | 3422.9404 | 1532.4869 | 1890.4535 | 0 | 3.95 | 0.158 | 0 |  | 1713.8901 | 0 | 2544.1746 | -830.2845 | 0 | 0 | 0 | 0 | 0 | 540.2505 | 0 | 0 | 0 | Battery_PSH | 0 | -1 |  | 0 | -1 | -9388.4346 | -9388.4346 | 0 | 42769.5469 | 42769.5469 | 50 | 0 | 0 | 0 | 0 | 1599 | 0 | -0.04287 |  |  |  | 4553 | 1/1/2026 | 12/31/2055 | True | 0 | 0 | 0 | 0 | 0 | 0 | 0 |  | 0.5 | 0 | 0 | 0 | Unit | 1 |  | 2039 |  |  |  | 0 | 1 |  | Nominal ¦ 2/2/2021 11:56:35 AM | 3411 | 0 | 0 | 0 | 0 | 0
HR_V6 Balanced Portfolio_020221 | Average | 2039 | PSE | ANRN 5804 | New Resource 5804 from 21IRPLiIon2hr_Balanced3 New Li Ion 2hr_Balanced3 | -1.0717 | 24.5 | 25 | 25 | 0 | 0 | 0 | 0 | 4161 |  | 4161 | 3422.9404 | 1532.4869 | 1890.4535 | 0 | 3.95 | 0.158 | 0 |  | 1703.7338 | 0 | 2534.0183 | -830.2845 | 0 | 0 | 0 | 0 | 0 | 550.4069 | 0 | 0 | 0 | Battery_PSH | 0 | -1 |  | 0 | -1 | -9388.4346 | -9388.4346 | 0 | 42769.5469 | 42769.5469 | 50 | 0 | 0 | 0 | 0 | 1601 | 0 | -0.04287 |  |  |  | 4556 | 1/1/2027 | 12/31/2056 | True | 0 | 0 | 0 | 0 | 0 | 0 | 0 |  | 0.5 | 0 | 0 | 0 | Unit | 1 |  | 2039 |  |  |  | 0 | 1 |  | Nominal ¦ 2/2/2021 11:56:35 AM | 3412 | 0 | 0 | 0 | 0 | 0
HR_V6 Balanced Portfolio_020221 | Average | 2039 | PSE | ANRN 5805 | New Resource 5805 from 21IRPLiIon2hr_Balanced4 New Li Ion 2hr_Balanced4 | -1.0717 | 24.5 | 25 | 25 | 0 | 0 | 0 | 0 | 4161 |  | 4161 | 3422.9404 | 1532.4869 | 1890.4535 | 0 | 3.95 | 0.158 | 0 |  | 1685.9601 | 0 | 2516.2446 | -830.2845 | 0 | 0 | 0 | 0 | 0 | 568.1806 | 0 | 0 | 0 | Battery_PSH | 0 | -1 |  | 0 | -1 | -9388.4346 | -9388.4346 | 0 | 42769.5469 | 42769.5469 | 50 | 0 | 0 | 0 | 0 | 1601 | 0 | -0.04287 |  |  |  | 4556 | 1/1/2028 | 12/31/2057 | True | 0 | 0 | 0 | 0 | 0 | 0 | 0 |  | 0.5 | 0 | 0 | 0 | Unit | 1 |  | 2039 |  |  |  | 0 | 1 |  | Nominal ¦ 2/2/2021 11:56:35 AM | 3413 | 0 | 0 | 0 | 0 | 0
HR_V6 Balanced Portfolio_020221 | Average | 2039 | PSE | ANRN 5806 | New Resource 5806 from 21IRPLiIon2hr_Balanced5 New Li Ion 2hr_Balanced5 | -1.0717 | 24.5 | 25 | 25 | 0 | 0 | 0 | 0 | 4161 |  | 4161 | 3422.9404 | 1532.4869 | 1890.4535 | 0 | 3.95 | 0.158 | 0 |  | 1663.1082 | 0 | 2493.3928 | -830.2845 | 0 | 0 | 0 | 0 | 0 | 591.0325 | 0 | 0 | 0 | Battery_PSH | 0 | -1 |  | 0 | -1 | -9388.4346 | -9388.4346 | 0 | 42769.5469 | 42769.5469 | 50 | 0 | 0 | 0 | 0 | 1601 | 0 | -0.04287 |  |  |  | 4556 | 1/1/2029 | 12/31/2058 | True | 0 | 0 | 0 | 0 | 0 | 0 | 0 |  | 0.5 | 0 | 0 | 0 | Unit | 1 |  | 2039 |  |  |  | 0 | 1 |  | Nominal ¦ 2/2/2021 11:56:35 AM | 3414 | 0 | 0 | 0 | 0 | 0
HR_V6 Balanced Portfolio_020221 | Average | 2039 | PSE | ANRN 5807 | New Resource 5807 from 21IRPLiIon2hr_Balanced6 New Li Ion 2hr_Balanced6 | -1.0717 | 24.5 | 25 | 25 | 0 | 0 | 0 | 0 | 4161 |  | 4161 | 3422.9404 | 1532.4869 | 1890.4535 | 0 | 3.95 | 0.158 | 0 |  | 1637.7172 | 0 | 2468.0017 | -830.2845 | 0 | 0 | 0 | 0 | 0 | 616.4234 | 0 | 0 | 0 | Battery_PSH | 0 | -1 |  | 0 | -1 | -9388.4346 | -9388.4346 | 0 | 42769.5469 | 42769.5469 | 50 | 0 | 0 | 0 | 0 | 1601 | 0 | -0.04287 |  |  |  | 4556 | 1/1/2030 | 12/31/2059 | True | 0 | 0 | 0 | 0 | 0 | 0 | 0 |  | 0.5 | 0 | 0 | 0 | Unit | 1 |  | 2039 |  |  |  | 0 | 1 |  | Nominal ¦ 2/2/2021 11:56:35 AM | 3415 | 0 | 0 | 0 | 0 | 0
HR_V6 Balanced Portfolio_020221 | Average | 2039 | PSE | ANRN 5808 | New Resource 5808 from 21IRPLiIon2hr_Balanced7 New Li Ion 2hr_Balanced7 | -1.0717 | 24.5 | 25 | 25 | 0 | 0 | 0 | 0 | 4161 |  | 4161 | 3422.9404 | 1532.4869 | 1890.4535 | 0 | 3.95 | 0.158 | 0 |  | 1670.7255 | 0 | 2501.01 | -830.2845 | 0 | 0 | 0 | 0 | 0 | 583.4152 | 0 | 0 | 0 | Battery_PSH | 0 | -1 |  | 0 | -1 | -9388.4346 | -9388.4346 | 0 | 42769.5469 | 42769.5469 | 50 | 0 | 0 | 0 | 0 | 1601 | 0 | -0.04287 |  |  |  | 4556 | 1/1/2031 | 12/31/2060 | True | 0 | 0 | 0 | 0 | 0 | 0 | 0 |  | 0.5 | 0 | 0 | 0 | Unit | 1 |  | 2039 |  |  |  | 0 | 1 |  | Nominal ¦ 2/2/2021 11:56:35 AM | 3416 | 0 | 0 | 0 | 0 | 0
HR_V6 Balanced Portfolio_020221 | Average | 2039 | PSE | ANRN 5809 | New Resource 5809 from 21IRP_GreenDirect4_Balanced Green Direct 4_WA Solar East (2027)_Balanced | 23.8119 | 23.8119 | 99.4 | 99.4 | 23.8118 | 0 | 0 | 0 | 0 | 0 | 0 | 3947.7861 | 2272.7007 | 1675.0853 | 0 | 3.5 | 0.035211 | 0 | 0 | 26344.1719 | 3543.502 | 17384.3613 | 5416.3086 | 0 | 0 | 0 | 0 | 0 | -22396.3848 | 0 | 0 | 0 | PV - Hydro dominated areas | 0 | -1 |  | 0 | -1 | 208591.9688 | 208591.9688 | 0 | 208591.9688 | 0 | 0 | 0 | 0 | 0 | 0 | 367 | 0 | 0.23956 | -107.3694 | 10.8954 | 126.2952 | 4320 | 1/1/2027 | 12/31/2056 | True | 0 | 0 | 0 | 0 | 0 | 0 | 0 |  | 75.5881 | 0 | 0 | 0 | Unit | 1 |  | 2039 |  |  |  | 0 | 1 |  | Nominal ¦ 2/2/2021 11:56:35 AM | 3417 | 0 | 0 | 0 | 0 | 0
HR_V6 Balanced Portfolio_020221 | Average | 2039 | PSE | ANRN 5810 | New Resource 5810 from 21IRP_GreenDirect3_Balanced Green Direct 3_WA Wind (2025)_Balanced | 35.8729 | 35.8729 | 100 | 100 | 35.8729 | 0 | 0 | 0 | 0 | 0 | 0 | 15397.2812 | 8122.6245 | 7274.6562 | 0 | 15.2 | 0.152 | 0 | 0 | 35453.3008 | 6510.2432 | 19408.8535 | 9534.2061 | 0 | 0 | 0 | 0 | 0 | -20056.0215 | 0 | 0 | 0 | Wind | 0 | -1 |  | 0 | -1 | 314246.9062 | 314246.9062 | 0 | 314246.9062 | 0 | 0 | 0 | 0 | 0 | 0 | 316 | 0 | 0.35873 | -63.8225 | 25.8479 | 112.8199 | 6091 | 1/1/2025 | 12/31/2054 | True | 0 | 0 | 0 | 0 | 0 | 0 | 0 |  | 64.1271 | 0 | 0 | 0 | Unit | 1 |  | 2039 |  |  |  | 0 | 1 |  | Nominal ¦ 2/2/2021 11:56:35 AM | 3418 | 0 | 0 | 0 | 0 | 0
HR_V6 Balanced Portfolio_020221 | Average | 2039 | PSE | ANRN 5811 | New Resource 5811 from 21IRP_GreenDirect5_Balanced Green Direct 5_WA Wind (2030)_Balanced | 35.8729 | 35.8729 | 100 | 100 | 35.8729 | 0 | 0 | 0 | 0 | 0 | 0 | 15397.2812 | 8122.6245 | 7274.6562 | 0 | 15.2 | 0.152 | 0 | 0 | 36225.1875 | 6510.2432 | 20180.7383 | 9534.2061 | 0 | 0 | 0 | 0 | 0 | -20827.9062 | 0 | 0 | 0 | Wind | 0 | -1 |  | 0 | -1 | 314246.9062 | 314246.9062 | 0 | 314246.9062 | 0 | 0 | 0 | 0 | 0 | 0 | 316 | 0 | 0.35873 | -66.2788 | 25.8479 | 115.2762 | 6091 | 1/1/2030 | 12/31/2059 | True | 0 | 0 | 0 | 0 | 0 | 0 | 0 |  | 64.1271 | 0 | 0 | 0 | Unit | 1 |  | 2039 |  |  |  | 0 | 1 |  | Nominal ¦ 2/2/2021 11:56:35 AM | 3419 | 0 | 0 | 0 | 0 | 0
HR_V6 Balanced Portfolio_020221 | Average | 2040 | PSE | ANRN 11 | New Resource 11 from 21IRPFrame New Frame Peaker | 10.8603 | 227.672 | 237 | 237 | 69.4078 | 118.3308 | 58.466 | 74.0631 | 9805 | 11609.1865 | 7305.5713 | 123345.8047 | 7700.5078 | 115645.2969 | 0 | 236.9 | 0.99958 | 0 | 87.483 | 19173.4961 | -2597.6995 | 21771.1973 | 0 | 1228.4601 | 1228.4601 | 0 | 0 | 0 | 92983.3672 | 6.2403 | 7117.1206 | 1107477.5 | WECC-OR/WA/IDNorth NaturalGas-Peaking | 1107477.5 | -1 |  | 0 | -1 | 95396.6406 | 95396.6406 | 0 | 95396.6406 | 0 | 0 | 1.4344 | 7.0355 | 0 | 2843.3567 | 210 | 0 | 0.045824 | 974.7028 | 80.721 | 318.2757 | 723 | 1/1/2026 | 12/31/2055 | True | 0 | 0 | 0 | 0 | 0 | 0 | 0 |  | 5.6406 | 0 | 0 | 56.9414 | Unit | 1 |  | 2040 |  |  |  | 0 | 1 |  | Nominal ¦ 2/2/2021 11:56:35 AM | 3480 | 0 | 0 | 492.3677 | 2350.989 | 76645.7969
HR_V6 Balanced Portfolio_020221 | Average | 2040 | PSE | ANRN 71 | New Resource 71 from 21IRPFrame New Frame Peaker | 12.8577 | 227.672 | 237 | 237 | 69.4078 | 117.5476 | 58.0398 | 73.4863 | 9745 | 11261.0254 | 7261.4287 | 124497.125 | 8851.832 | 115645.2969 | 0 | 236.9 | 0.99958 | 0 | 85.1651 | 22933.9766 | -2597.6995 | 25531.6758 | 0 | 1454.4039 | 1454.4039 | 0 | 0 | 0 | 88898.9531 | 6.2195 | 8164.3457 | 1271847.5 | WECC-OR/WA/IDNorth NaturalGas-Peaking | 1271847.5 | -1 |  | 0 | -1 | 112942.4219 | 112942.4219 | 0 | 112942.4219 | 0 | 0 | 0.96767 | 7.1494 | 0 | 3045.4526 | 225 | 0 | 0.054252 | 787.1174 | 78.3747 | 315.1887 | 796 | 1/1/2032 | 12/31/2061 | True | 0 | 0 | 0 | 0 | 0 | 0 | 0 |  | 5.6406 | 0 | 0 | 56.6057 | Unit | 1 |  | 2040 |  |  |  | 0 | 1 |  | Nominal ¦ 2/2/2021 11:56:35 AM | 3481 | 0 | 0 | 526.5357 | 2518.917 | 82120.5
HR_V6 Balanced Portfolio_020221 | Average | 2040 | PSE | ANRN 131 | New Resource 131 from 21IRPFrame New Frame Peaker | 15.0288 | 227.6983 | 237 | 237 | 69.4078 | 117.0338 | 57.7537 | 73.1069 | 9684 | 10960.4834 | 7215.4287 | 125806.6016 | 10161.3076 | 115645.2969 | 0 | 236.9 | 0.99958 | 0 | 83.2335 | 26892.375 | -2597.6995 | 29490.0742 | 0 | 1699.9851 | 1699.9851 | 0 | 0 | 0 | 84554.3672 | 6.2195 | 9287.9287 | 1446927.875 | WECC-OR/WA/IDNorth NaturalGas-Peaking | 1446927.875 | -1 |  | 0 | -1 | 132013.1406 | 132013.1406 | 0 | 132013.1406 | 0 | 0 | 0.93352 | 7.2291 | 0 | 3371.9514 | 249 | 0 | 0.063413 | 640.4996 | 76.9719 | 312.4859 | 883 | 1/1/2038 | 12/31/2067 | True | 0 | 0 | 0 | 0 | 0 | 0 | 0 |  | 5.6406 | 0 | 0 | 56.3924 | Unit | 1 |  | 2040 |  |  |  | 0 | 1 |  | Nominal ¦ 2/2/2021 11:56:35 AM | 3482 | 0 | 0 | 584.35 | 2787.6013 | 90880.0234
HR_V6 Balanced Portfolio_020221 | Average | 2040 | PSE | ANRN 181 | New Resource 181 from 21IRPFrame New Frame Peaker | 0 | 0 | 0 | 0 | 0 | 0 | 0 | 0 | 0 |  | 0 | 0 | 0 | 0 | 0 | 0 | 1 | 0 |  | 0 | 0 | 0 | 0 | 0 | 0 | 0 | 0 | 0 | 0 | 0 | 0 | 0 | WECC-OR/WA/IDNorth NaturalGas-Peaking | 0 | -1 |  | 0 | -1 | 0 | 0 | 0 | 0 | 0 | 0 | 0 | 0 | 0 | 0 | 0 | 0 |  |  |  |  | 0 | 1/1/2043 | 12/31/2072 | True | 0 | 0 | 0 | 0 | 0 | 0 | 0 |  | 0 | 0 | 0 | 0 | Unit | 1 |  | 2040 |  |  |  | 0 | 1 |  | Nominal ¦ 2/2/2021 11:56:35 AM | 3483 | 0 | 0 | 0 | 0 | 0
HR_V6 Balanced Portfolio_020221 | Average | 2040 | PSE | ANRN 279 | New Resource 279 from 21IRPRecip New Recip Peaker | 1.9317 | 17.1406 | 18.2 | 18.2 | 5.2798 | 88.3548 | 58.1065 | 65.9588 | 8361 | 8799.5801 | 7154.5713 | 10264.2715 | 1379.7445 | 8884.5264 | 0 | 18.2 | 1 | 0 | 69.9051 | 4158.8037 | 569.9594 | 3588.8442 | 0 | 195.8101 | 195.8101 | 0 | 0 | 0 | 4904.4839 | 6.5087 | 990.3626 | 149314.1562 | WECC-OR/WA/IDNorth NaturalGas-NonCycling | 149314.1562 | -1 |  | 0 | -1 | 16968.3281 | 16968.3281 | 0 | 16968.3281 | 0 | 0 | 3.3128 | 9.4945 | 0 | 14.8112 | 381 | 0 | 0.10614 | 289.0375 | 81.3129 | 315.8701 | 1316 | 1/1/2026 | 12/31/2055 | True | 0 | 0 | 0 | 0 | 0 | 0 | 0 |  | 0.6006 | 0 | 0 | 27.3429 | Unit | 1 |  | 2040 |  |  |  | 0 | 1 |  | Nominal ¦ 2/2/2021 11:56:35 AM | 3484 | 0 | 0 | 14.8112 | 0 | 2218.9441
HR_V6 Balanced Portfolio_020221 | Average | 2040 | PSE | ANRN 1377 | New Resource 1377 from 21IRPCCCT New CCCT + DF | 0 | 0 | 0 | 0 | 0 | 0 | 0 | 0 | 0 |  | 0 | 0 | 0 | 0 | 0 | 0 | 1 | 0 |  | 0 | 0 | 0 | 0 | 0 | 0 | 0 | 0 | 0 | 0 | 0 | 0 | 0 | WECC-OR/WA/IDNorth NaturalGas-NonCycling | 0 | -1 |  | 0 | -1 | 0 | 0 | 0 | 0 | 0 | 0 | 0 | 0 | 0 | 0 | 0 | 0 |  |  |  |  | 0 | 1/1/2046 | 12/31/2075 | True | 0 | 0 | 0 | 0 | 0 | 0 | 0 |  | 0 | 0 | 0 | 0 | Unit | 2 |  | 2040 |  |  |  | 0 | 1 |  | Nominal ¦ 2/2/2021 11:56:35 AM | 3485 | 0 | 0 | 0 | 0 | 0
HR_V6 Balanced Portfolio_020221 | Average | 2040 | PSE | ANRN 1378 | New Resource 1378 from 21IRPCCCT New CCCT + DF | 0 | 0 | 0 | 0 | 0 | 0 | 0 | 0 | 0 |  | 0 | 0 | 0 | 0 | 0 | 0 | 1 | 0 |  | 0 | 0 | 0 | 0 | 0 | 0 | 0 | 0 | 0 | 0 | 0 | 0 | 0 | WECC-OR/WA/IDNorth NaturalGas-NonCycling | 0 | -1 |  | 0 | -1 | 0 | 0 | 0 | 0 | 0 | 0 | 0 | 0 | 0 | 0 | 0 | 0 |  |  |  |  | 0 | 1/1/2046 | 12/31/2075 | True | 0 | 0 | 0 | 0 | 0 | 0 | 0 |  | 0 | 0 | 0 | 0 | Unit | 2 |  | 2040 |  |  |  | 0 | 1 |  | Nominal ¦ 2/2/2021 11:56:35 AM | 3486 | 0 | 0 | 0 | 0 | 0
HR_V6 Balanced Portfolio_020221 | Average | 2040 | PSE | ANRN 1409 | New Resource 1409 from 21IRPBiomass New Biomass | 12.693 | 12.693 | 15 | 15 | 12.693 | 12.2005 | 11.6195 | 11.6195 | 14599 | 14599 | 14599 | 3210.7891 | 3210.7891 | 0 | 0 | 0 | 0 | 0 | 11.6195 | 23308.8652 | 5115.542 | 17577.9238 | 615.3996 | 1133.0326 | 1133.0326 | 0 | 0 | 0 | -21393.5957 | 0.099825 | 162.4867 | 1627719.25 | Other, Bio, ZZ, WC, WH | 1627719.25 | -1 |  | 0 | -1 | 111495.2578 | 111495.2578 | 0 | 111495.2578 | 0 | 0 | 0 | 0 | 0 | 0 | 0 | 0 | 0.8462 | -191.879 | 28.7975 | 220.6765 | 8784 | 1/1/2038 | 12/31/2067 | True | 0 | 0 | 0 | 0 | 0 | 0 | 0 |  | 2.307 | 0 | 0 | 0 | Unit | 1 |  | 2040 |  |  |  | 0 | 1 |  | Nominal ¦ 2/2/2021 11:56:35 AM | 3487 | 0 | 0 | 0 | 0 | 0
HR_V6 Balanced Portfolio_020221 | Average | 2040 | PSE | ANRN 1411 | New Resource 1411 from 21IRPBiomass New Biomass | 12.693 | 12.693 | 15 | 15 | 12.693 | 12.2005 | 11.6195 | 11.6195 | 14599 | 14599 | 14599 | 3210.7891 | 3210.7891 | 0 | 0 | 0 | 0 | 0 | 11.6195 | 24195.1211 | 5115.542 | 18464.1797 | 615.3996 | 1133.0326 | 1133.0326 | 0 | 0 | 0 | -22279.8516 | 0.099825 | 162.4867 | 1627719.25 | Other, Bio, ZZ, WC, WH | 1627719.25 | -1 |  | 0 | -1 | 111495.2578 | 111495.2578 | 0 | 111495.2578 | 0 | 0 | 1.7304 | 0 | 0 | 0 | 0 | 0 | 0.8462 | -199.8278 | 28.7975 | 228.6253 | 8784 | 1/1/2039 | 12/31/2068 | True | 0 | 0 | 0 | 0 | 0 | 0 | 0 |  | 2.307 | 0 | 0 | 0 | Unit | 1 |  | 2040 |  |  |  | 0 | 1 |  | Nominal ¦ 2/2/2021 11:56:35 AM | 3488 | 0 | 0 | 0 | 0 | 0
HR_V6 Balanced Portfolio_020221 | Average | 2040 | PSE | ANRN 1415 | New Resource 1415 from 21IRPBiomass New Biomass | 0 | 0 | 0 | 0 | 0 | 0 | 0 | 0 | 0 |  | 0 | 0 | 0 | 0 | 0 | 0 | 1 | 0 |  | 0 | 0 | 0 | 0 | 0 | 0 | 0 | 0 | 0 | 0 | 0 | 0 | 0 | Other, Bio, ZZ, WC, WH | 0 | -1 |  | 0 | -1 | 0 | 0 | 0 | 0 | 0 | 0 | 0 | 0 | 0 | 0 | 0 | 0 |  |  |  |  | 0 | 1/1/2041 | 12/31/2070 | True | 0 | 0 | 0 | 0 | 0 | 0 | 0 |  | 0 | 0 | 0 | 0 | Unit | 1 |  | 2040 |  |  |  | 0 | 1 |  | Nominal ¦ 2/2/2021 11:56:35 AM | 3489 | 0 | 0 | 0 | 0 | 0
HR_V6 Balanced Portfolio_020221 | Average | 2040 | PSE | ANRN 1416 | New Resource 1416 from 21IRPBiomass New Biomass | 0 | 0 | 0 | 0 | 0 | 0 | 0 | 0 | 0 |  | 0 | 0 | 0 | 0 | 0 | 0 | 1 | 0 |  | 0 | 0 | 0 | 0 | 0 | 0 | 0 | 0 | 0 | 0 | 0 | 0 | 0 | Other, Bio, ZZ, WC, WH | 0 | -1 |  | 0 | -1 | 0 | 0 | 0 | 0 | 0 | 0 | 0 | 0 | 0 | 0 | 0 | 0 |  |  |  |  | 0 | 1/1/2041 | 12/31/2070 | True | 0 | 0 | 0 | 0 | 0 | 0 | 0 |  | 0 | 0 | 0 | 0 | Unit | 1 |  | 2040 |  |  |  | 0 | 1 |  | Nominal ¦ 2/2/2021 11:56:35 AM | 3490 | 0 | 0 | 0 | 0 | 0
HR_V6 Balanced Portfolio_020221 | Average | 2040 | PSE | ANRN 1417 | New Resource 1417 from 21IRPBiomass New Biomass | 0 | 0 | 0 | 0 | 0 | 0 | 0 | 0 | 0 |  | 0 | 0 | 0 | 0 | 0 | 0 | 1 | 0 |  | 0 | 0 | 0 | 0 | 0 | 0 | 0 | 0 | 0 | 0 | 0 | 0 | 0 | Other, Bio, ZZ, WC, WH | 0 | -1 |  | 0 | -1 | 0 | 0 | 0 | 0 | 0 | 0 | 0 | 0 | 0 | 0 | 0 | 0 |  |  |  |  | 0 | 1/1/2042 | 12/31/2071 | True | 0 | 0 | 0 | 0 | 0 | 0 | 0 |  | 0 | 0 | 0 | 0 | Unit | 1 |  | 2040 |  |  |  | 0 | 1 |  | Nominal ¦ 2/2/2021 11:56:35 AM | 3491 | 0 | 0 | 0 | 0 | 0
HR_V6 Balanced Portfolio_020221 | Average | 2040 | PSE | ANRN 1421 | New Resource 1421 from 21IRPBiomass New Biomass | 0 | 0 | 0 | 0 | 0 | 0 | 0 | 0 | 0 |  | 0 | 0 | 0 | 0 | 0 | 0 | 1 | 0 |  | 0 | 0 | 0 | 0 | 0 | 0 | 0 | 0 | 0 | 0 | 0 | 0 | 0 | Other, Bio, ZZ, WC, WH | 0 | -1 |  | 0 | -1 | 0 | 0 | 0 | 0 | 0 | 0 | 0 | 0 | 0 | 0 | 0 | 0 |  |  |  |  | 0 | 1/1/2044 | 12/31/2073 | True | 0 | 0 | 0 | 0 | 0 | 0 | 0 |  | 0 | 0 | 0 | 0 | Unit | 1 |  | 2040 |  |  |  | 0 | 1 |  | Nominal ¦ 2/2/2021 11:56:35 AM | 3492 | 0 | 0 | 0 | 0 | 0
HR_V6 Balanced Portfolio_020221 | Average | 2040 | PSE | ANRN 1423 | New Resource 1423 from 21IRPBiomass New Biomass | 0 | 0 | 0 | 0 | 0 | 0 | 0 | 0 | 0 |  | 0 | 0 | 0 | 0 | 0 | 0 | 1 | 0 |  | 0 | 0 | 0 | 0 | 0 | 0 | 0 | 0 | 0 | 0 | 0 | 0 | 0 | Other, Bio, ZZ, WC, WH | 0 | -1 |  | 0 | -1 | 0 | 0 | 0 | 0 | 0 | 0 | 0 | 0 | 0 | 0 | 0 | 0 |  |  |  |  | 0 | 1/1/2045 | 12/31/2074 | True | 0 | 0 | 0 | 0 | 0 | 0 | 0 |  | 0 | 0 | 0 | 0 | Unit | 1 |  | 2040 |  |  |  | 0 | 1 |  | Nominal ¦ 2/2/2021 11:56:35 AM | 3493 | 0 | 0 | 0 | 0 | 0
HR_V6 Balanced Portfolio_020221 | Average | 2040 | PSE | ANRN 1425 | New Resource 1425 from 21IRPBiomass New Biomass | 0 | 0 | 0 | 0 | 0 | 0 | 0 | 0 | 0 |  | 0 | 0 | 0 | 0 | 0 | 0 | 1 | 0 |  | 0 | 0 | 0 | 0 | 0 | 0 | 0 | 0 | 0 | 0 | 0 | 0 | 0 | Other, Bio, ZZ, WC, WH | 0 | -1 |  | 0 | -1 | 0 | 0 | 0 | 0 | 0 | 0 | 0 | 0 | 0 | 0 | 0 | 0 |  |  |  |  | 0 | 1/1/2046 | 12/31/2075 | True | 0 | 0 | 0 | 0 | 0 | 0 | 0 |  | 0 | 0 | 0 | 0 | Unit | 1 |  | 2040 |  |  |  | 0 | 1 |  | Nominal ¦ 2/2/2021 11:56:35 AM | 3494 | 0 | 0 | 0 | 0 | 0
HR_V6 Balanced Portfolio_020221 | Average | 2040 | PSE | ANRN 1426 | New Resource 1426 from 21IRPBiomass New Biomass | 0 | 0 | 0 | 0 | 0 | 0 | 0 | 0 | 0 |  | 0 | 0 | 0 | 0 | 0 | 0 | 1 | 0 |  | 0 | 0 | 0 | 0 | 0 | 0 | 0 | 0 | 0 | 0 | 0 | 0 | 0 | Other, Bio, ZZ, WC, WH | 0 | -1 |  | 0 | -1 | 0 | 0 | 0 | 0 | 0 | 0 | 0 | 0 | 0 | 0 | 0 | 0 |  |  |  |  | 0 | 1/1/2046 | 12/31/2075 | True | 0 | 0 | 0 | 0 | 0 | 0 | 0 |  | 0 | 0 | 0 | 0 | Unit | 1 |  | 2040 |  |  |  | 0 | 1 |  | Nominal ¦ 2/2/2021 11:56:35 AM | 3495 | 0 | 0 | 0 | 0 | 0
HR_V6 Balanced Portfolio_020221 | Average | 2040 | PSE | ANRN 1569 | New Resource 1569 from 21IRPLiIon2hr New Li Ion 2hr | -1.0638 | 24.5 | 25 | 25 | 0 | 0 | 0 | 0 | 4161 |  | 4161 | 3521.0229 | 1592.7876 | 1928.2352 | 0 | 3.95 | 0.158 | 0 |  | 2604.4849 | 968.2003 | 2468.7803 | -832.4957 | 0 | 0 | 0 | 0 | 0 | -252.2515 | 0 | 0 | 0 | Battery_PSH | 0 | -1 |  | 0 | -1 | -9344.0967 | -9344.0967 | 0 | 42567.5625 | 42567.5625 | 50 | 0.29599 | 0 | 0 | 0 | 1590 | 0 | -0.042551 |  |  |  | 4565 | 1/1/2030 | 12/31/2059 | True | 0 | 0 | 0 | 0 | 0 | 0 | 0 |  | 0.5 | 0 | 0 | 0 | Unit | 1 |  | 2040 |  |  |  | 0 | 1 |  | Nominal ¦ 2/2/2021 11:56:35 AM | 3496 | 0 | 0 | 0 | 0 | 0
HR_V6 Balanced Portfolio_020221 | Average | 2040 | PSE | ANRN 2789 | New Resource 2789 from 21IRPFlow4hr New Flow 4hr | 0 | 0 | 0 | 0 | 0 | 0 | 0 | 0 | 0 |  | 0 | 0 | 0 | 0 | 0 | 0 | 1 | 0 |  | 0 | 0 | 0 | 0 | 0 | 0 | 0 | 0 | 0 | 0 | 0 | 0 | 0 | Battery_PSH | 0 | -1 |  | 0 | -1 | 0 | 0 | 0 | 0 | 0 | 0 | 0 | 0 | 0 | 0 | 0 | 0 |  |  |  |  | 0 | 1/1/2041 | 12/31/2070 | True | 0 | 0 | 0 | 0 | 0 | 0 | 0 |  | 0 | 0 | 0 | 0 | Unit | 1 |  | 2040 |  |  |  | 0 | 1 |  | Nominal ¦ 2/2/2021 11:56:35 AM | 3497 | 0 | 0 | 0 | 0 | 0
HR_V6 Balanced Portfolio_020221 | Average | 2040 | PSE | ANRN 2809 | New Resource 2809 from 21IRPFlow4hr New Flow 4hr | 0 | 0 | 0 | 0 | 0 | 0 | 0 | 0 | 0 |  | 0 | 0 | 0 | 0 | 0 | 0 | 1 | 0 |  | 0 | 0 | 0 | 0 | 0 | 0 | 0 | 0 | 0 | 0 | 0 | 0 | 0 | Battery_PSH | 0 | -1 |  | 0 | -1 | 0 | 0 | 0 | 0 | 0 | 0 | 0 | 0 | 0 | 0 | 0 | 0 |  |  |  |  | 0 | 1/1/2042 | 12/31/2071 | True | 0 | 0 | 0 | 0 | 0 | 0 | 0 |  | 0 | 0 | 0 | 0 | Unit | 1 |  | 2040 |  |  |  | 0 | 1 |  | Nominal ¦ 2/2/2021 11:56:35 AM | 3498 | 0 | 0 | 0 | 0 | 0
HR_V6 Balanced Portfolio_020221 | Average | 2040 | PSE | ANRN 2810 | New Resource 2810 from 21IRPFlow4hr New Flow 4hr | 0 | 0 | 0 | 0 | 0 | 0 | 0 | 0 | 0 |  | 0 | 0 | 0 | 0 | 0 | 0 | 1 | 0 |  | 0 | 0 | 0 | 0 | 0 | 0 | 0 | 0 | 0 | 0 | 0 | 0 | 0 | Battery_PSH | 0 | -1 |  | 0 | -1 | 0 | 0 | 0 | 0 | 0 | 0 | 0 | 0 | 0 | 0 | 0 | 0 |  |  |  |  | 0 | 1/1/2042 | 12/31/2071 | True | 0 | 0 | 0 | 0 | 0 | 0 | 0 |  | 0 | 0 | 0 | 0 | Unit | 1 |  | 2040 |  |  |  | 0 | 1 |  | Nominal ¦ 2/2/2021 11:56:35 AM | 3499 | 0 | 0 | 0 | 0 | 0
HR_V6 Balanced Portfolio_020221 | Average | 2040 | PSE | ANRN 2829 | New Resource 2829 from 21IRPFlow4hr New Flow 4hr | 0 | 0 | 0 | 0 | 0 | 0 | 0 | 0 | 0 |  | 0 | 0 | 0 | 0 | 0 | 0 | 1 | 0 |  | 0 | 0 | 0 | 0 | 0 | 0 | 0 | 0 | 0 | 0 | 0 | 0 | 0 | Battery_PSH | 0 | -1 |  | 0 | -1 | 0 | 0 | 0 | 0 | 0 | 0 | 0 | 0 | 0 | 0 | 0 | 0 |  |  |  |  | 0 | 1/1/2043 | 12/31/2072 | True | 0 | 0 | 0 | 0 | 0 | 0 | 0 |  | 0 | 0 | 0 | 0 | Unit | 1 |  | 2040 |  |  |  | 0 | 1 |  | Nominal ¦ 2/2/2021 11:56:35 AM | 3500 | 0 | 0 | 0 | 0 | 0
HR_V6 Balanced Portfolio_020221 | Average | 2040 | PSE | ANRN 2830 | New Resource 2830 from 21IRPFlow4hr New Flow 4hr | 0 | 0 | 0 | 0 | 0 | 0 | 0 | 0 | 0 |  | 0 | 0 | 0 | 0 | 0 | 0 | 1 | 0 |  | 0 | 0 | 0 | 0 | 0 | 0 | 0 | 0 | 0 | 0 | 0 | 0 | 0 | Battery_PSH | 0 | -1 |  | 0 | -1 | 0 | 0 | 0 | 0 | 0 | 0 | 0 | 0 | 0 | 0 | 0 | 0 |  |  |  |  | 0 | 1/1/2043 | 12/31/2072 | True | 0 | 0 | 0 | 0 | 0 | 0 | 0 |  | 0 | 0 | 0 | 0 | Unit | 1 |  | 2040 |  |  |  | 0 | 1 |  | Nominal ¦ 2/2/2021 11:56:35 AM | 3501 | 0 | 0 | 0 | 0 | 0
HR_V6 Balanced Portfolio_020221 | Average | 2040 | PSE | ANRN 2831 | New Resource 2831 from 21IRPFlow4hr New Flow 4hr | 0 | 0 | 0 | 0 | 0 | 0 | 0 | 0 | 0 |  | 0 | 0 | 0 | 0 | 0 | 0 | 1 | 0 |  | 0 | 0 | 0 | 0 | 0 | 0 | 0 | 0 | 0 | 0 | 0 | 0 | 0 | Battery_PSH | 0 | -1 |  | 0 | -1 | 0 | 0 | 0 | 0 | 0 | 0 | 0 | 0 | 0 | 0 | 0 | 0 |  |  |  |  | 0 | 1/1/2043 | 12/31/2072 | True | 0 | 0 | 0 | 0 | 0 | 0 | 0 |  | 0 | 0 | 0 | 0 | Unit | 1 |  | 2040 |  |  |  | 0 | 1 |  | Nominal ¦ 2/2/2021 11:56:35 AM | 3502 | 0 | 0 | 0 | 0 | 0
HR_V6 Balanced Portfolio_020221 | Average | 2040 | PSE | ANRN 2849 | New Resource 2849 from 21IRPFlow4hr New Flow 4hr | 0 | 0 | 0 | 0 | 0 | 0 | 0 | 0 | 0 |  | 0 | 0 | 0 | 0 | 0 | 0 | 1 | 0 |  | 0 | 0 | 0 | 0 | 0 | 0 | 0 | 0 | 0 | 0 | 0 | 0 | 0 | Battery_PSH | 0 | -1 |  | 0 | -1 | 0 | 0 | 0 | 0 | 0 | 0 | 0 | 0 | 0 | 0 | 0 | 0 |  |  |  |  | 0 | 1/1/2044 | 12/31/2073 | True | 0 | 0 | 0 | 0 | 0 | 0 | 0 |  | 0 | 0 | 0 | 0 | Unit | 1 |  | 2040 |  |  |  | 0 | 1 |  | Nominal ¦ 2/2/2021 11:56:35 AM | 3503 | 0 | 0 | 0 | 0 | 0
HR_V6 Balanced Portfolio_020221 | Average | 2040 | PSE | ANRN 2850 | New Resource 2850 from 21IRPFlow4hr New Flow 4hr | 0 | 0 | 0 | 0 | 0 | 0 | 0 | 0 | 0 |  | 0 | 0 | 0 | 0 | 0 | 0 | 1 | 0 |  | 0 | 0 | 0 | 0 | 0 | 0 | 0 | 0 | 0 | 0 | 0 | 0 | 0 | Battery_PSH | 0 | -1 |  | 0 | -1 | 0 | 0 | 0 | 0 | 0 | 0 | 0 | 0 | 0 | 0 | 0 | 0 |  |  |  |  | 0 | 1/1/2044 | 12/31/2073 | True | 0 | 0 | 0 | 0 | 0 | 0 | 0 |  | 0 | 0 | 0 | 0 | Unit | 1 |  | 2040 |  |  |  | 0 | 1 |  | Nominal ¦ 2/2/2021 11:56:35 AM | 3504 | 0 | 0 | 0 | 0 | 0
HR_V6 Balanced Portfolio_020221 | Average | 2040 | PSE | ANRN 2851 | New Resource 2851 from 21IRPFlow4hr New Flow 4hr | 0 | 0 | 0 | 0 | 0 | 0 | 0 | 0 | 0 |  | 0 | 0 | 0 | 0 | 0 | 0 | 1 | 0 |  | 0 | 0 | 0 | 0 | 0 | 0 | 0 | 0 | 0 | 0 | 0 | 0 | 0 | Battery_PSH | 0 | -1 |  | 0 | -1 | 0 | 0 | 0 | 0 | 0 | 0 | 0 | 0 | 0 | 0 | 0 | 0 |  |  |  |  | 0 | 1/1/2044 | 12/31/2073 | True | 0 | 0 | 0 | 0 | 0 | 0 | 0 |  | 0 | 0 | 0 | 0 | Unit | 1 |  | 2040 |  |  |  | 0 | 1 |  | Nominal ¦ 2/2/2021 11:56:35 AM | 3505 | 0 | 0 | 0 | 0 | 0
HR_V6 Balanced Portfolio_020221 | Average | 2040 | PSE | ANRN 2852 | New Resource 2852 from 21IRPFlow4hr New Flow 4hr | 0 | 0 | 0 | 0 | 0 | 0 | 0 | 0 | 0 |  | 0 | 0 | 0 | 0 | 0 | 0 | 1 | 0 |  | 0 | 0 | 0 | 0 | 0 | 0 | 0 | 0 | 0 | 0 | 0 | 0 | 0 | Battery_PSH | 0 | -1 |  | 0 | -1 | 0 | 0 | 0 | 0 | 0 | 0 | 0 | 0 | 0 | 0 | 0 | 0 |  |  |  |  | 0 | 1/1/2044 | 12/31/2073 | True | 0 | 0 | 0 | 0 | 0 | 0 | 0 |  | 0 | 0 | 0 | 0 | Unit | 1 |  | 2040 |  |  |  | 0 | 1 |  | Nominal ¦ 2/2/2021 11:56:35 AM | 3506 | 0 | 0 | 0 | 0 | 0
HR_V6 Balanced Portfolio_020221 | Average | 2040 | PSE | ANRN 2889 | New Resource 2889 from 21IRPFlow4hr New Flow 4hr | 0 | 0 | 0 | 0 | 0 | 0 | 0 | 0 | 0 |  | 0 | 0 | 0 | 0 | 0 | 0 | 1 | 0 |  | 0 | 0 | 0 | 0 | 0 | 0 | 0 | 0 | 0 | 0 | 0 | 0 | 0 | Battery_PSH | 0 | -1 |  | 0 | -1 | 0 | 0 | 0 | 0 | 0 | 0 | 0 | 0 | 0 | 0 | 0 | 0 |  |  |  |  | 0 | 1/1/2046 | 12/31/2075 | True | 0 | 0 | 0 | 0 | 0 | 0 | 0 |  | 0 | 0 | 0 | 0 | Unit | 1 |  | 2040 |  |  |  | 0 | 1 |  | Nominal ¦ 2/2/2021 11:56:35 AM | 3507 | 0 | 0 | 0 | 0 | 0
HR_V6 Balanced Portfolio_020221 | Average | 2040 | PSE | ANRN 2890 | New Resource 2890 from 21IRPFlow4hr New Flow 4hr | 0 | 0 | 0 | 0 | 0 | 0 | 0 | 0 | 0 |  | 0 | 0 | 0 | 0 | 0 | 0 | 1 | 0 |  | 0 | 0 | 0 | 0 | 0 | 0 | 0 | 0 | 0 | 0 | 0 | 0 | 0 | Battery_PSH | 0 | -1 |  | 0 | -1 | 0 | 0 | 0 | 0 | 0 | 0 | 0 | 0 | 0 | 0 | 0 | 0 |  |  |  |  | 0 | 1/1/2046 | 12/31/2075 | True | 0 | 0 | 0 | 0 | 0 | 0 | 0 |  | 0 | 0 | 0 | 0 | Unit | 1 |  | 2040 |  |  |  | 0 | 1 |  | Nominal ¦ 2/2/2021 11:56:35 AM | 3508 | 0 | 0 | 0 | 0 | 0
HR_V6 Balanced Portfolio_020221 | Average | 2040 | PSE | ANRN 2891 | New Resource 2891 from 21IRPFlow4hr New Flow 4hr | 0 | 0 | 0 | 0 | 0 | 0 | 0 | 0 | 0 |  | 0 | 0 | 0 | 0 | 0 | 0 | 1 | 0 |  | 0 | 0 | 0 | 0 | 0 | 0 | 0 | 0 | 0 | 0 | 0 | 0 | 0 | Battery_PSH | 0 | -1 |  | 0 | -1 | 0 | 0 | 0 | 0 | 0 | 0 | 0 | 0 | 0 | 0 | 0 | 0 |  |  |  |  | 0 | 1/1/2046 | 12/31/2075 | True | 0 | 0 | 0 | 0 | 0 | 0 | 0 |  | 0 | 0 | 0 | 0 | Unit | 1 |  | 2040 |  |  |  | 0 | 1 |  | Nominal ¦ 2/2/2021 11:56:35 AM | 3509 | 0 | 0 | 0 | 0 | 0
HR_V6 Balanced Portfolio_020221 | Average | 2040 | PSE | ANRN 2909 | New Resource 2909 from 21IRPFlow4hr New Flow 4hr | 0 | 0 | 0 | 0 | 0 | 0 | 0 | 0 | 0 |  | 0 | 0 | 0 | 0 | 0 | 0 | 1 | 0 |  | 0 | 0 | 0 | 0 | 0 | 0 | 0 | 0 | 0 | 0 | 0 | 0 | 0 | Battery_PSH | 0 | -1 |  | 0 | -1 | 0 | 0 | 0 | 0 | 0 | 0 | 0 | 0 | 0 | 0 | 0 | 0 |  |  |  |  | 0 | 1/1/2047 | 12/31/2076 | True | 0 | 0 | 0 | 0 | 0 | 0 | 0 |  | 0 | 0 | 0 | 0 | Unit | 1 |  | 2040 |  |  |  | 0 | 1 |  | Nominal ¦ 2/2/2021 11:56:35 AM | 3510 | 0 | 0 | 0 | 0 | 0
HR_V6 Balanced Portfolio_020221 | Average | 2040 | PSE | ANRN 2910 | New Resource 2910 from 21IRPFlow4hr New Flow 4hr | 0 | 0 | 0 | 0 | 0 | 0 | 0 | 0 | 0 |  | 0 | 0 | 0 | 0 | 0 | 0 | 1 | 0 |  | 0 | 0 | 0 | 0 | 0 | 0 | 0 | 0 | 0 | 0 | 0 | 0 | 0 | Battery_PSH | 0 | -1 |  | 0 | -1 | 0 | 0 | 0 | 0 | 0 | 0 | 0 | 0 | 0 | 0 | 0 | 0 |  |  |  |  | 0 | 1/1/2047 | 12/31/2076 | True | 0 | 0 | 0 | 0 | 0 | 0 | 0 |  | 0 | 0 | 0 | 0 | Unit | 1 |  | 2040 |  |  |  | 0 | 1 |  | Nominal ¦ 2/2/2021 11:56:35 AM | 3511 | 0 | 0 | 0 | 0 | 0
HR_V6 Balanced Portfolio_020221 | Average | 2040 | PSE | ANRN 2911 | New Resource 2911 from 21IRPFlow4hr New Flow 4hr | 0 | 0 | 0 | 0 | 0 | 0 | 0 | 0 | 0 |  | 0 | 0 | 0 | 0 | 0 | 0 | 1 | 0 |  | 0 | 0 | 0 | 0 | 0 | 0 | 0 | 0 | 0 | 0 | 0 | 0 | 0 | Battery_PSH | 0 | -1 |  | 0 | -1 | 0 | 0 | 0 | 0 | 0 | 0 | 0 | 0 | 0 | 0 | 0 | 0 |  |  |  |  | 0 | 1/1/2047 | 12/31/2076 | True | 0 | 0 | 0 | 0 | 0 | 0 | 0 |  | 0 | 0 | 0 | 0 | Unit | 1 |  | 2040 |  |  |  | 0 | 1 |  | Nominal ¦ 2/2/2021 11:56:35 AM | 3512 | 0 | 0 | 0 | 0 | 0
HR_V6 Balanced Portfolio_020221 | Average | 2040 | PSE | ANRN 2912 | New Resource 2912 from 21IRPFlow4hr New Flow 4hr | 0 | 0 | 0 | 0 | 0 | 0 | 0 | 0 | 0 |  | 0 | 0 | 0 | 0 | 0 | 0 | 1 | 0 |  | 0 | 0 | 0 | 0 | 0 | 0 | 0 | 0 | 0 | 0 | 0 | 0 | 0 | Battery_PSH | 0 | -1 |  | 0 | -1 | 0 | 0 | 0 | 0 | 0 | 0 | 0 | 0 | 0 | 0 | 0 | 0 |  |  |  |  | 0 | 1/1/2047 | 12/31/2076 | True | 0 | 0 | 0 | 0 | 0 | 0 | 0 |  | 0 | 0 | 0 | 0 | Unit | 1 |  | 2040 |  |  |  | 0 | 1 |  | Nominal ¦ 2/2/2021 11:56:35 AM | 3513 | 0 | 0 | 0 | 0 | 0
HR_V6 Balanced Portfolio_020221 | Average | 2040 | PSE | ANRN 3409 | New Resource 3409 from 21IRPFlow6hr New Flow 6hr | 0 | 0 | 0 | 0 | 0 | 0 | 0 | 0 | 0 |  | 0 | 0 | 0 | 0 | 0 | 0 | 1 | 0 |  | 0 | 0 | 0 | 0 | 0 | 0 | 0 | 0 | 0 | 0 | 0 | 0 | 0 | Battery_PSH | 0 | -1 |  | 0 | -1 | 0 | 0 | 0 | 0 | 0 | 0 | 0 | 0 | 0 | 0 | 0 | 0 |  |  |  |  | 0 | 1/1/2047 | 12/31/2076 | True | 0 | 0 | 0 | 0 | 0 | 0 | 0 |  | 0 | 0 | 0 | 0 | Unit | 1 |  | 2040 |  |  |  | 0 | 1 |  | Nominal ¦ 2/2/2021 11:56:35 AM | 3514 | 0 | 0 | 0 | 0 | 0
HR_V6 Balanced Portfolio_020221 | Average | 2040 | PSE | ANRN 3410 | New Resource 3410 from 21IRPFlow6hr New Flow 6hr | 0 | 0 | 0 | 0 | 0 | 0 | 0 | 0 | 0 |  | 0 | 0 | 0 | 0 | 0 | 0 | 1 | 0 |  | 0 | 0 | 0 | 0 | 0 | 0 | 0 | 0 | 0 | 0 | 0 | 0 | 0 | Battery_PSH | 0 | -1 |  | 0 | -1 | 0 | 0 | 0 | 0 | 0 | 0 | 0 | 0 | 0 | 0 | 0 | 0 |  |  |  |  | 0 | 1/1/2047 | 12/31/2076 | True | 0 | 0 | 0 | 0 | 0 | 0 | 0 |  | 0 | 0 | 0 | 0 | Unit | 1 |  | 2040 |  |  |  | 0 | 1 |  | Nominal ¦ 2/2/2021 11:56:35 AM | 3515 | 0 | 0 | 0 | 0 | 0
HR_V6 Balanced Portfolio_020221 | Average | 2040 | PSE | ANRN 3411 | New Resource 3411 from 21IRPFlow6hr New Flow 6hr | 0 | 0 | 0 | 0 | 0 | 0 | 0 | 0 | 0 |  | 0 | 0 | 0 | 0 | 0 | 0 | 1 | 0 |  | 0 | 0 | 0 | 0 | 0 | 0 | 0 | 0 | 0 | 0 | 0 | 0 | 0 | Battery_PSH | 0 | -1 |  | 0 | -1 | 0 | 0 | 0 | 0 | 0 | 0 | 0 | 0 | 0 | 0 | 0 | 0 |  |  |  |  | 0 | 1/1/2047 | 12/31/2076 | True | 0 | 0 | 0 | 0 | 0 | 0 | 0 |  | 0 | 0 | 0 | 0 | Unit | 1 |  | 2040 |  |  |  | 0 | 1 |  | Nominal ¦ 2/2/2021 11:56:35 AM | 3516 | 0 | 0 | 0 | 0 | 0
HR_V6 Balanced Portfolio_020221 | Average | 2040 | PSE | ANRN 3412 | New Resource 3412 from 21IRPFlow6hr New Flow 6hr | 0 | 0 | 0 | 0 | 0 | 0 | 0 | 0 | 0 |  | 0 | 0 | 0 | 0 | 0 | 0 | 1 | 0 |  | 0 | 0 | 0 | 0 | 0 | 0 | 0 | 0 | 0 | 0 | 0 | 0 | 0 | Battery_PSH | 0 | -1 |  | 0 | -1 | 0 | 0 | 0 | 0 | 0 | 0 | 0 | 0 | 0 | 0 | 0 | 0 |  |  |  |  | 0 | 1/1/2047 | 12/31/2076 | True | 0 | 0 | 0 | 0 | 0 | 0 | 0 |  | 0 | 0 | 0 | 0 | Unit | 1 |  | 2040 |  |  |  | 0 | 1 |  | Nominal ¦ 2/2/2021 11:56:35 AM | 3517 | 0 | 0 | 0 | 0 | 0
HR_V6 Balanced Portfolio_020221 | Average | 2040 | PSE | ANRN 3413 | New Resource 3413 from 21IRPFlow6hr New Flow 6hr | 0 | 0 | 0 | 0 | 0 | 0 | 0 | 0 | 0 |  | 0 | 0 | 0 | 0 | 0 | 0 | 1 | 0 |  | 0 | 0 | 0 | 0 | 0 | 0 | 0 | 0 | 0 | 0 | 0 | 0 | 0 | Battery_PSH | 0 | -1 |  | 0 | -1 | 0 | 0 | 0 | 0 | 0 | 0 | 0 | 0 | 0 | 0 | 0 | 0 |  |  |  |  | 0 | 1/1/2047 | 12/31/2076 | True | 0 | 0 | 0 | 0 | 0 | 0 | 0 |  | 0 | 0 | 0 | 0 | Unit | 1 |  | 2040 |  |  |  | 0 | 1 |  | Nominal ¦ 2/2/2021 11:56:35 AM | 3518 | 0 | 0 | 0 | 0 | 0
HR_V6 Balanced Portfolio_020221 | Average | 2040 | PSE | ANRN 3414 | New Resource 3414 from 21IRPFlow6hr New Flow 6hr | 0 | 0 | 0 | 0 | 0 | 0 | 0 | 0 | 0 |  | 0 | 0 | 0 | 0 | 0 | 0 | 1 | 0 |  | 0 | 0 | 0 | 0 | 0 | 0 | 0 | 0 | 0 | 0 | 0 | 0 | 0 | Battery_PSH | 0 | -1 |  | 0 | -1 | 0 | 0 | 0 | 0 | 0 | 0 | 0 | 0 | 0 | 0 | 0 | 0 |  |  |  |  | 0 | 1/1/2047 | 12/31/2076 | True | 0 | 0 | 0 | 0 | 0 | 0 | 0 |  | 0 | 0 | 0 | 0 | Unit | 1 |  | 2040 |  |  |  | 0 | 1 |  | Nominal ¦ 2/2/2021 11:56:35 AM | 3519 | 0 | 0 | 0 | 0 | 0
HR_V6 Balanced Portfolio_020221 | Average | 2040 | PSE | ANRN 3415 | New Resource 3415 from 21IRPFlow6hr New Flow 6hr | 0 | 0 | 0 | 0 | 0 | 0 | 0 | 0 | 0 |  | 0 | 0 | 0 | 0 | 0 | 0 | 1 | 0 |  | 0 | 0 | 0 | 0 | 0 | 0 | 0 | 0 | 0 | 0 | 0 | 0 | 0 | Battery_PSH | 0 | -1 |  | 0 | -1 | 0 | 0 | 0 | 0 | 0 | 0 | 0 | 0 | 0 | 0 | 0 | 0 |  |  |  |  | 0 | 1/1/2047 | 12/31/2076 | True | 0 | 0 | 0 | 0 | 0 | 0 | 0 |  | 0 | 0 | 0 | 0 | Unit | 1 |  | 2040 |  |  |  | 0 | 1 |  | Nominal ¦ 2/2/2021 11:56:35 AM | 3520 | 0 | 0 | 0 | 0 | 0
HR_V6 Balanced Portfolio_020221 | Average | 2040 | PSE | ANRN 3829 | New Resource 3829 from 21IRPDSM1 DSM Bundle 1 | 125.2286 | 125.2287 | 125.2287 | 125.2287 | 125.2286 | 4.6958 | 4.4721 | 4.4721 | 0 | 0 | 0 | 130421.2266 | 33701.9258 | 96719.3047 | 0 | 198.13 | 2.0356 | 0 | 4.4721 | 0 | 0 | 0 | 0 | 4919.4014 | 4919.4014 | 0 | 0 | 0 | 125501.8281 | 0 | 0 | 0 | New Cosnervation | 0 | -1 |  | 0 | -1 | 1100008.375 | 1100008.375 | 0 | 1100008.375 | 0 | 0 | 0.59199 | 0 | 0 | 0 | 0 | 0 | 1 | 114.0917 | 30.6379 | 4.4721 | 8784 | 1/1/2022 | 12/31/2051 | True | 0 | 0 | 0 | 0 | 0 | 0 | 0 |  | 0 | 0 | 0 | 0 | Unit | 1 |  | 2040 |  |  |  | 0 | 1 |  | Nominal ¦ 2/2/2021 11:56:35 AM | 3521 | 0 | 0 | 0 | 0 | 0
HR_V6 Balanced Portfolio_020221 | Average | 2040 | PSE | ANRN 3830 | New Resource 3830 from 21IRPDSM2 DSM Bundle 2 | 59.7156 | 59.7156 | 59.7156 | 59.7156 | 59.7155 | 10.838 | 10.3219 | 10.3219 | 0 | 0 | 0 | 67358.5859 | 16423.8848 | 50934.6992 | 0 | 104.34 | 2.5952 | 0 | 10.3219 | 0 | 0 | 0 | 0 | 5414.2554 | 5414.2554 | 0 | 0 | 0 | 61944.3281 | 0 | 0 | 0 | New Cosnervation | 0 | -1 |  | 0 | -1 | 524541.625 | 524541.625 | 0 | 524541.625 | 0 | 0 | 1.332 | 0 | 0 | 0 | 0 | 0 | 1 | 118.0923 | 31.3109 | 10.3219 | 8784 | 1/1/2022 | 12/31/2051 | True | 0 | 0 | 0 | 0 | 0 | 0 | 0 |  | 0 | 0 | 0 | 0 | Unit | 1 |  | 2040 |  |  |  | 0 | 1 |  | Nominal ¦ 2/2/2021 11:56:35 AM | 3522 | 0 | 0 | 0 | 0 | 0
HR_V6 Balanced Portfolio_020221 | Average | 2040 | PSE | ANRN 3831 | New Resource 3831 from 21IRPDSM3 DSM Bundle 3 | 25.5143 | 25.5143 | 25.5143 | 25.5143 | 25.5142 | 0.98527 | 0.93835 | 0.93835 | 0 | 0 | 0 | 25072.6035 | 6590.8354 | 18481.7676 | 0 | 37.86 | 1.8425 | 0 | 0.93835 | 0 | 0 | 0 | 0 | 210.301 | 210.301 | 0 | 0 | 0 | 24862.3027 | 0 | 0 | 0 | New Cosnervation | 0 | -1 |  | 0 | -1 | 224117.2188 | 224117.2188 | 0 | 224117.2188 | 0 | 0 | 37.7163 | 0 | 0 | 0 | 0 | 0 | 1 | 110.9344 | 29.408 | 0.93835 | 8784 | 1/1/2022 | 12/31/2051 | True | 0 | 0 | 0 | 0 | 0 | 0 | 0 |  | 0 | 0 | 0 | 0 | Unit | 1 |  | 2040 |  |  |  | 0 | 1 |  | Nominal ¦ 2/2/2021 11:56:35 AM | 3523 | 0 | 0 | 0 | 0 | 0
HR_V6 Balanced Portfolio_020221 | Average | 2040 | PSE | ANRN 3832 | New Resource 3832 from 21IRPDSM4 DSM Bundle 4 | 30.9202 | 31.1834 | 31.1834 | 31.1834 | 31.1834 | 37.9854 | 36.1765 | 36.1765 | 0 | 0 | 0 | 31419.5391 | 8617.5479 | 22801.9922 | 0 | 46.71 | 2.3729 | 0 | 36.1765 | 0 | 0 | 0 | 0 | 9825.6562 | 9825.6562 | 0 | 0 | 0 | 21593.8828 | 0 | 0 | 0 | New Cosnervation | 0 | -1 |  | 0 | -1 | 271603.3438 | 271603.3438 | 0 | 271603.3438 | 0 | 0 | 7.582 | 0 | 0 | 0 | 21 | 0 | 0.99156 | 79.5052 | 31.7284 | 36.1765 | 8718 | 1/1/2022 | 12/31/2051 | True | 0 | 0 | 0 | 0 | 0 | 0 | 0 |  | 0 | 0 | 0 | 0 | Unit | 1 |  | 2040 |  |  |  | 0 | 1 |  | Nominal ¦ 2/2/2021 11:56:35 AM | 3524 | 0 | 0 | 0 | 0 | 0
HR_V6 Balanced Portfolio_020221 | Average | 2040 | PSE | ANRN 3833 | New Resource 3833 from 21IRPDSM5 DSM Bundle 5 | 16.4992 | 16.6121 | 16.6121 | 16.6121 | 16.612 | 29.5372 | 28.1306 | 28.1306 | 0 | 0 | 0 | 22892.8438 | 4855.3022 | 18037.543 | 0 | 36.95 | 3.6956 | 0 | 28.1306 | 0 | 0 | 0 | 0 | 4076.946 | 4076.946 | 0 | 0 | 0 | 18815.8984 | 0 | 0 | 0 | New Cosnervation | 0 | -1 |  | 0 | -1 | 144929.1562 | 144929.1562 | 0 | 144929.1562 | 0 | 0 | 3.1193 | 0 | 0 | 0 | 20 | 0 | 0.99321 | 129.8282 | 33.5012 | 28.1306 | 8721 | 1/1/2022 | 12/31/2051 | True | 0 | 0 | 0 | 0 | 0 | 0 | 0 |  | 0 | 0 | 0 | 0 | Unit | 1 |  | 2040 |  |  |  | 0 | 1 |  | Nominal ¦ 2/2/2021 11:56:35 AM | 3525 | 0 | 0 | 0 | 0 | 0
HR_V6 Balanced Portfolio_020221 | Average | 2040 | PSE | ANRN 3834 | New Resource 3834 from 21IRPDSM6 DSM Bundle 6 | 4.4105 | 4.4105 | 4.4105 | 4.4105 | 4.4105 | 14.4856 | 13.7958 | 13.7958 | 0 | 0 | 0 | 5630.1675 | 1236.7201 | 4393.4473 | 0 | 9 | 4.1012 | 0 | 13.7958 | 0 | 0 | 0 | 0 | 534.4734 | 534.4734 | 0 | 0 | 0 | 5095.6938 | 0 | 0 | 0 | New Cosnervation | 0 | -1 |  | 0 | -1 | 38741.8008 | 38741.8008 | 0 | 38741.8008 | 0 | 0 | 0.34153 | 0 | 0 | 0 | 0 | 0 | 1 | 131.5296 | 31.9221 | 13.7958 | 8784 | 1/1/2022 | 12/31/2051 | True | 0 | 0 | 0 | 0 | 0 | 0 | 0 |  | 0 | 0 | 0 | 0 | Unit | 1 |  | 2040 |  |  |  | 0 | 1 |  | Nominal ¦ 2/2/2021 11:56:35 AM | 3526 | 0 | 0 | 0 | 0 | 0
HR_V6 Balanced Portfolio_020221 | Average | 2040 | PSE | ANRN 3835 | New Resource 3835 from 21IRPDSM7 DSM Bundle 7 | 46.1794 | 46.6813 | 46.6813 | 46.6813 | 46.6812 | 58.2777 | 55.5026 | 55.5026 | 0 | 0 | 0 | 49174.6328 | 12870.1143 | 36304.5195 | 0 | 74.37 | 2.2562 | 0 | 55.5026 | 0 | 0 | 0 | 0 | 22514.0645 | 22514.0645 | 0 | 0 | 0 | 26660.5684 | 0 | 0 | 0 | New Cosnervation | 0 | -1 |  | 0 | -1 | 405640.0938 | 405640.0938 | 0 | 405640.0938 | 0 | 0 | 1.7532 | 0 | 0 | 0 | 21 | 0 | 0.98925 | 65.7247 | 31.7279 | 55.5026 | 8703 | 1/1/2022 | 12/31/2051 | True | 0 | 0 | 0 | 0 | 0 | 0 | 0 |  | 0 | 0 | 0 | 0 | Unit | 1 |  | 2040 |  |  |  | 0 | 1 |  | Nominal ¦ 2/2/2021 11:56:35 AM | 3527 | 0 | 0 | 0 | 0 | 0
HR_V6 Balanced Portfolio_020221 | Average | 2040 | PSE | ANRN 3836 | New Resource 3836 from 21IRPDSM8 DSM Bundle 8 | 30.0431 | 30.3585 | 30.3585 | 30.3585 | 30.3584 | 50.1021 | 47.7162 | 47.7162 | 0 | 0 | 0 | 24894.291 | 7662.2139 | 17232.0762 | 0 | 35.3 | 1.7146 | 0 | 47.7162 | 0 | 0 | 0 | 0 | 12592.2344 | 12592.2344 | 0 | 0 | 0 | 12302.0566 | 0 | 0 | 0 | New Cosnervation | 0 | -1 |  | 0 | -1 | 263898.3438 | 263898.3438 | 0 | 263898.3438 | 0 | 0 | 4.8383 | 0 | 0 | 0 | 20 | 0 | 0.98961 | 46.6167 | 29.0347 | 47.7162 | 8714 | 1/1/2022 | 12/31/2051 | True | 0 | 0 | 0 | 0 | 0 | 0 | 0 |  | 0 | 0 | 0 | 0 | Unit | 1 |  | 2040 |  |  |  | 0 | 1 |  | Nominal ¦ 2/2/2021 11:56:35 AM | 3528 | 0 | 0 | 0 | 0 | 0
HR_V6 Balanced Portfolio_020221 | Average | 2040 | PSE | ANRN 3837 | New Resource 3837 from 21IRPDSM9 DSM Bundle 9 | 48.5734 | 48.5734 | 48.5734 | 48.5734 | 48.5734 | 15.7224 | 14.9737 | 14.9737 | 0 | 0 | 0 | 44860.4414 | 12593.0107 | 32267.4297 | 0 | 66.1 | 1.9808 | 0 | 14.9737 | 0 | 0 | 0 | 0 | 6388.8159 | 6388.8159 | 0 | 0 | 0 | 38471.625 | 0 | 0 | 0 | New Cosnervation | 0 | -1 |  | 0 | -1 | 426668.7812 | 426668.7812 | 0 | 426668.7812 | 0 | 0 | 1.1043 | 0 | 0 | 0 | 0 | 0 | 1 | 90.1674 | 29.5147 | 14.9737 | 8784 | 1/1/2022 | 12/31/2051 | True | 0 | 0 | 0 | 0 | 0 | 0 | 0 |  | 0 | 0 | 0 | 0 | Unit | 1 |  | 2040 |  |  |  | 0 | 1 |  | Nominal ¦ 2/2/2021 11:56:35 AM | 3529 | 0 | 0 | 0 | 0 | 0
HR_V6 Balanced Portfolio_020221 | Average | 2040 | PSE | ANRN 3838 | New Resource 3838 from 21IRPDSM10 DSM Bundle 10 | 44.6236 | 45.1882 | 45.1882 | 45.1882 | 45.1881 | 152.654 | 145.3848 | 145.3848 | 0 | 0 | 0 | 59856.0508 | 12836.4023 | 47019.6484 | 0 | 96.32 | 2.8472 | 0 | 145.3848 | 0 | 0 | 0 | 0 | 56987.0078 | 56987.0078 | 0 | 0 | 0 | 2869.0422 | 0 | 0 | 0 | New Cosnervation | 0 | -1 |  | 0 | -1 | 391973.7188 | 391973.7188 | 0 | 391973.7188 | 0 | 0 | 0.17077 | 0 | 0 | 0 | 33 | 0 | 0.98751 | 7.3195 | 32.7481 | 145.3848 | 8682 | 1/1/2022 | 12/31/2051 | True | 0 | 0 | 0 | 0 | 0 | 0 | 0 |  | 0 | 0 | 0 | 0 | Unit | 1 |  | 2040 |  |  |  | 0 | 1 |  | Nominal ¦ 2/2/2021 11:56:35 AM | 3530 | 0 | 0 | 0 | 0 | 0
HR_V6 Balanced Portfolio_020221 | Average | 2040 | PSE | ANRN 3842 | New Resource 3842 from 21IRPDSMDE DSM Bundle Distribution Efficiency | 24.1618 | 24.4368 | 24.4368 | 24.4368 | 24.4368 | 62.0091 | 59.0563 | 59.0563 | 0 | 0 | 0 | 13254.4004 | 6127.252 | 7127.1479 | 0 | 14.6 | 0.59827 | 0 | 59.0563 | 0 | 0 | 0 | 0 | 12533.9316 | 12533.9316 | 0 | 0 | 0 | 720.468 | 0 | 0 | 0 | New Cosnervation | 0 | -1 |  | 0 | -1 | 212236.9219 | 212236.9219 | 0 | 212236.9219 | 0 | 0 | 5.3279 | 0 | 0 | 0 | 28 | 0 | 0.98874 | 3.3946 | 28.8699 | 59.0563 | 8690 | 1/1/2022 | 12/31/2051 | True | 0 | 0 | 0 | 0 | 0 | 0 | 0 |  | 0 | 0 | 0 | 0 | Unit | 1 |  | 2040 |  |  |  | 0 | 1 |  | Nominal ¦ 2/2/2021 11:56:35 AM | 3531 | 0 | 0 | 0 | 0 | 0
HR_V6 Balanced Portfolio_020221 | Average | 2040 | PSE | ANRN 3843 | New Resource 3843 from 21IRPDSMC&S 21IRP DSM C&S | 145.6758 | 145.6758 | 145.6758 | 145.6758 | 145.6756 | 0 | 0 | 0 | 0 | 0 | 0 | 177718.7656 | 40501.6406 | 137217.125 | 0 | 281.09 | 2.5199 | 0 | 0 | 0 | 0 | 0 | 0 | 0 | 0 | 0 | 0 | 0 | 177718.7656 | 0 | 0 | 0 | New Cosnervation | 0 | -1 |  | 0 | -1 | 1279616 | 1279616 | 0 | 1279616 | 0 | 0 | 0 | 0 | 0 | 0 | 0 | 0 | 1 | 138.8844 | 31.6514 | 0 | 8784 | 1/1/2022 | 12/31/2051 | True | 0 | 0 | 0 | 0 | 0 | 0 | 0 |  | 0 | 0 | 0 | 0 | Unit | 1 |  | 2040 |  |  |  | 0 | 1 |  | Nominal ¦ 2/2/2021 11:56:35 AM | 3532 | 0 | 0 | 0 | 0 | 0
HR_V6 Balanced Portfolio_020221 | Average | 2040 | PSE | ANRN 3844 | New Resource 3844 from 21IRPDSMPV 21IRP DSM Solar PV | 37.1801 | 37.1801 | 37.1801 | 37.1801 | 37.1801 | 0 | 0 | 0 | 0 | 0 | 0 | 2412.9346 | 2412.9346 | 0 | 0 | 0 | 0.5214 | 0 | 0 | 0 | 0 | 0 | 0 | 0 | 0 | 0 | 0 | 0 | 2412.9346 | 0 | 0 | 0 | New Cosnervation | 0 | -1 |  | 0 | -1 | 326589.9375 | 326589.9375 | 0 | 326589.9375 | 0 | 0 | 0 | 0 | 0 | 0 | 372 | 0 | 1 | 7.3883 | 7.3883 | 0 | 4204 | 1/1/2022 | 12/31/2051 | True | 0 | 0 | 0 | 0 | 0 | 0 | 0 |  | 0 | 0 | 0 | 0 | Unit | 1 |  | 2040 |  |  |  | 0 | 1 |  | Nominal ¦ 2/2/2021 11:56:35 AM | 3533 | 0 | 0 | 0 | 0 | 0
HR_V6 Balanced Portfolio_020221 | Average | 2040 | PSE | ANRN 3845 | New Resource 3845 from 21IRPDR1 DR Res CPP-No Enablement | 0.54982 | 0.54982 | 60.37 | 60.37 | 0.54982 | 0 | 0 | 0 | 0 | 0 | 0 | 11252.3242 | 229.6529 | 11022.6709 | 0 | 22.58 | 0.37403 | 0 | 0 | 183.2596 | 183.2596 | 0 | 0 | 0 | 0 | 0 | 0 | 0 | 11069.0645 | 0 | 0 | 0 | Demand Response | 0 | -1 |  | 0 | -1 | 4829.6001 | 4829.6001 | 0 | 4829.6001 | 0 | 0 | 0 | 50.3529 | 0 | 0 | 31 | 0 | 0.0091075 | 2291.9216 | 47.5511 | 37.9451 | 80 | 1/1/2022 | 12/31/2051 | True | 0 | 0 | 0 | 0 | 0 | 0 | 0 |  | 0 | 0 | 0 | 0 | Unit | 1 |  | 2040 |  |  |  | 0 | 1 |  | Nominal ¦ 2/2/2021 11:56:35 AM | 3534 | 0 | 0 | 0 | 0 | 0
HR_V6 Balanced Portfolio_020221 | Average | 2040 | PSE | ANRN 3846 | New Resource 3846 from 21IRPDR2 DR Res CPP-With Enablement | 0.015847 | 0.015847 | 1.74 | 1.74 | 0.015847 | 0 | 0 | 0 | 0 | 0 | 0 | 323.9236 | 6.6191 | 317.3045 | 0 | 0.65 | 0.37356 | 0 | 0 | 4.3029 | 4.3029 | 0 | 0 | 0 | 0 | 0 | 0 | 0 | 319.6207 | 0 | 0 | 0 | Demand Response | 0 | -1 |  | 0 | -1 | 139.2 | 139.2 | 0 | 139.2 | 0 | 0 | 0 | 50.3529 | 0 | 0 | 31 | 0 | 0.0091075 | 2296.1255 | 47.5511 | 30.9119 | 80 | 1/1/2022 | 12/31/2051 | True | 0 | 0 | 0 | 0 | 0 | 0 | 0 |  | 0 | 0 | 0 | 0 | Unit | 1 |  | 2040 |  |  |  | 0 | 1 |  | Nominal ¦ 2/2/2021 11:56:35 AM | 3535 | 0 | 0 | 0 | 0 | 0
HR_V6 Balanced Portfolio_020221 | Average | 2040 | PSE | ANRN 3847 | New Resource 3847 from 21IRPDR3 DR Res DLC Heat-Switch | 0.4377 | 0.4377 | 48.06 | 48.06 | 0.4377 | 0 | 0 | 0 | 0 | 0 | 0 | 8955.0742 | 182.8245 | 8772.25 | 0 | 17.97 | 0.37391 | 0 | 0 | 2142.9668 | 3843.6943 | 0 | -1700.7275 | 0 | 0 | 0 | 0 | 0 | 6812.1074 | 0 | 0 | 0 | Demand Response | 0 | -1 |  | 0 | -1 | 3844.8 | 3844.8 | 0 | 3844.8 | 0 | 0 | 0 | 50.3529 | 0 | 0 | 31 | 0 | 0.0091075 | 1771.7716 | 47.5511 | 557.3676 | 80 | 1/1/2022 | 12/31/2051 | True | 0 | 0 | 0 | 0 | 0 | 0 | 0 |  | 0 | 0 | 0 | 0 | Unit | 1 |  | 2040 |  |  |  | 0 | 1 |  | Nominal ¦ 2/2/2021 11:56:35 AM | 3536 | 0 | 0 | 0 | 0 | 0
HR_V6 Balanced Portfolio_020221 | Average | 2040 | PSE | ANRN 3848 | New Resource 3848 from 21IRPDR4 DR Res DLC Heat-BYOT | 0.02796 | 0.02796 | 3.07 | 3.07 | 0.02796 | 0 | 0 | 0 | 0 | 0 | 0 | 573.0635 | 11.6786 | 561.3849 | 0 | 1.15 | 0.37459 | 0 | 0 | 143.5232 | 252.1631 | 0 | -108.6399 | 0 | 0 | 0 | 0 | 0 | 429.5403 | 0 | 0 | 0 | Demand Response | 0 | -1 |  | 0 | -1 | 245.6 | 245.6 | 0 | 245.6 | 0 | 0 | 0 | 50.3529 | 0 | 0 | 31 | 0 | 0.0091075 | 1748.9425 | 47.5511 | 584.3781 | 80 | 1/1/2022 | 12/31/2051 | True | 0 | 0 | 0 | 0 | 0 | 0 | 0 |  | 0 | 0 | 0 | 0 | Unit | 1 |  | 2040 |  |  |  | 0 | 1 |  | Nominal ¦ 2/2/2021 11:56:35 AM | 3537 | 0 | 0 | 0 | 0 | 0
HR_V6 Balanced Portfolio_020221 | Average | 2040 | PSE | ANRN 3849 | New Resource 3849 from 21IRPDR5 DR Res DLC ERWH-Switch | 0.0898 | 0.0898 | 9.86 | 9.86 | 0.0898 | 0 | 0 | 0 | 0 | 0 | 0 | 1838.8218 | 37.5083 | 1801.3134 | 0 | 3.69 | 0.37424 | 0 | 0 | 1007.0764 | 1355.9979 | 0 | -348.9216 | 0 | 0 | 0 | 0 | 0 | 831.7454 | 0 | 0 | 0 | Demand Response | 0 | -1 |  | 0 | -1 | 788.8 | 788.8 | 0 | 788.8 | 0 | 0 | 0 | 50.3529 | 0 | 0 | 31 | 0 | 0.0091075 | 1054.444 | 47.5511 | 1276.7195 | 80 | 1/1/2025 | 12/31/2054 | True | 0 | 0 | 0 | 0 | 0 | 0 | 0 |  | 0 | 0 | 0 | 0 | Unit | 1 |  | 2040 |  |  |  | 0 | 1 |  | Nominal ¦ 2/2/2021 11:56:35 AM | 3538 | 0 | 0 | 0 | 0 | 0
HR_V6 Balanced Portfolio_020221 | Average | 2040 | PSE | ANRN 3850 | New Resource 3850 from 21IRPDR6 DR Res DLC ERWH-Grid-Enabled | 54.2168 | 55.16 | 55.16 | 55.16 | 55.1599 | 0 | 0 | 0 | 0 | 0 | 0 | 24023.8926 | 13953.1357 | 10070.7578 | 0 | 20.63 | 0.374 | 0 | 0 | 3220.7085 | 5172.688 | 0 | -1951.9794 | 0 | 0 | 0 | 0 | 0 | 20803.1855 | 0 | 0 | 0 | Demand Response | 0 | -1 |  | 0 | -1 | 476240.7188 | 476240.7188 | 0 | 476240.7188 | 0 | 0 | 0 | 100 | 0 | 0 | 39 | 0 | 0.9829 | 43.6821 | 29.2985 | 6.7628 | 8652 | 1/1/2022 | 12/31/2051 | True | 0 | 0 | 0 | 0 | 0 | 0 | 0 |  | 0 | 0 | 0 | 0 | Unit | 1 |  | 2040 |  |  |  | 0 | 1 |  | Nominal ¦ 2/2/2021 11:56:35 AM | 3539 | 0 | 0 | 0 | 0 | 0
HR_V6 Balanced Portfolio_020221 | Average | 2040 | PSE | ANRN 3877 | New Resource 3877 from 21IRPDR8 DR Res DLC HPWH-Grid-Enabled | 0.83442 | 0.85 | 0.85 | 0.85 | 0.85 | 0 | 0 | 0 | 0 | 0 | 0 | 371.2254 | 215.0139 | 156.2115 | 0 | 0.32 | 0.37647 | 0 | 0 | 164.3864 | 194.4659 | 0 | -30.0795 | 0 | 0 | 0 | 0 | 0 | 206.839 | 0 | 0 | 0 | Demand Response | 0 | -1 |  | 0 | -1 | 7329.5508 | 7329.5508 | 0 | 7329.5508 | 0 | 0 | 0 | 100 | 0 | 0 | 50 | 0 | 0.98167 | 28.2199 | 29.3352 | 22.4279 | 8623 | 1/1/2022 | 12/31/2051 | True | 0 | 0 | 0 | 0 | 0 | 0 | 0 |  | 0 | 0 | 0 | 0 | Unit | 1 |  | 2040 |  |  |  | 0 | 1 |  | Nominal ¦ 2/2/2021 11:56:35 AM | 3540 | 0 | 0 | 0 | 0 | 0
HR_V6 Balanced Portfolio_020221 | Average | 2040 | PSE | ANRN 3878 | New Resource 3878 from 21IRPDR9 DR Small Com DLC Heat-Switch | 0.056466 | 0.056466 | 6.2 | 6.2 | 0.056466 | 0 | 0 | 0 | 0 | 0 | 0 | 1156.1184 | 23.5854 | 1132.5331 | 0 | 2.32 | 0.37419 | 0 | 0 | 187.2175 | 406.6205 | 0 | -219.403 | 0 | 0 | 0 | 0 | 0 | 968.901 | 0 | 0 | 0 | Demand Response | 0 | -1 |  | 0 | -1 | 496 | 496 | 0 | 496 | 0 | 0 | 0 | 50.3529 | 0 | 0 | 31 | 0 | 0.0091075 | 1953.4294 | 47.5511 | 377.4546 | 80 | 1/1/2025 | 12/31/2054 | True | 0 | 0 | 0 | 0 | 0 | 0 | 0 |  | 0 | 0 | 0 | 0 | Unit | 1 |  | 2040 |  |  |  | 0 | 1 |  | Nominal ¦ 2/2/2021 11:56:35 AM | 3541 | 0 | 0 | 0 | 0 | 0
HR_V6 Balanced Portfolio_020221 | Average | 2040 | PSE | ANRN 3879 | New Resource 3879 from 21IRPDR10 DR Medium Com DLC Heat-Switch | 0.044627 | 0.044627 | 4.9 | 4.9 | 0.044627 | 0 | 0 | 0 | 0 | 0 | 0 | 911.9743 | 18.64 | 893.3343 | 0 | 1.83 | 0.37347 | 0 | 0 | 2.6394 | 176.0385 | 0 | -173.3992 | 0 | 0 | 0 | 0 | 0 | 909.335 | 0 | 0 | 0 | Demand Response | 0 | -1 |  | 0 | -1 | 392 | 392 | 0 | 392 | 0 | 0 | 0 | 50.3529 | 0 | 0 | 31 | 0 | 0.0091075 | 2319.7322 | 47.5511 | 6.733 | 80 | 1/1/2022 | 12/31/2051 | True | 0 | 0 | 0 | 0 | 0 | 0 | 0 |  | 0 | 0 | 0 | 0 | Unit | 1 |  | 2040 |  |  |  | 0 | 1 |  | Nominal ¦ 2/2/2021 11:56:35 AM | 3542 | 0 | 0 | 0 | 0 | 0
HR_V6 Balanced Portfolio_020221 | Average | 2040 | PSE | ANRN 3880 | New Resource 3880 from 21IRPDR11 DR C&I Curtailment-Manual | 0.024226 | 0.024226 | 2.66 | 2.66 | 0.024226 | 0 | 0 | 0 | 0 | 0 | 0 | 498.2797 | 10.1189 | 488.1608 | 0 | 1 | 0.37594 | 0 | 0 | 333.718 | 333.718 | 0 | 0 | 0 | 0 | 0 | 0 | 0 | 164.5617 | 0 | 0 | 0 | Demand Response | 0 | -1 |  | 0 | -1 | 212.8 | 212.8 | 0 | 212.8 | 0 | 0 | 0 | 50.3529 | 0 | 0 | 31 | 0 | 0.0091075 | 773.3163 | 47.5511 | 1568.2233 | 80 | 1/1/2025 | 12/31/2054 | True | 0 | 0 | 0 | 0 | 0 | 0 | 0 |  | 0 | 0 | 0 | 0 | Unit | 1 |  | 2040 |  |  |  | 0 | 1 |  | Nominal ¦ 2/2/2021 11:56:35 AM | 3543 | 0 | 0 | 0 | 0 | 0
HR_V6 Balanced Portfolio_020221 | Average | 2040 | PSE | ANRN 3881 | New Resource 3881 from 21IRPDR12 DR C&I Curtailment-AutoDR | 0.024863 | 0.024863 | 2.73 | 2.73 | 0.024863 | 0 | 0 | 0 | 0 | 0 | 0 | 508.3092 | 10.3852 | 497.924 | 0 | 1.02 | 0.37363 | 0 | 0 | 259.4826 | 356.0907 | 0 | -96.6081 | 0 | 0 | 0 | 0 | 0 | 248.8266 | 0 | 0 | 0 | Demand Response | 0 | -1 |  | 0 | -1 | 218.4 | 218.4 | 0 | 218.4 | 0 | 0 | 0 | 50.3529 | 0 | 0 | 31 | 0 | 0.0091075 | 1139.3159 | 47.5511 | 1188.1069 | 80 | 1/1/2025 | 12/31/2054 | True | 0 | 0 | 0 | 0 | 0 | 0 | 0 |  | 0 | 0 | 0 | 0 | Unit | 1 |  | 2040 |  |  |  | 0 | 1 |  | Nominal ¦ 2/2/2021 11:56:35 AM | 3544 | 0 | 0 | 0 | 0 | 0
HR_V6 Balanced Portfolio_020221 | Average | 2040 | PSE | ANRN 3882 | New Resource 3882 from 21IRPDR13 DR C&I CPP-No Enablement | 0.010929 | 0.010929 | 1.2 | 1.2 | 0.010929 | 0 | 0 | 0 | 0 | 0 | 0 | 224.2373 | 4.5649 | 219.6724 | 0 | 0.45 | 0.375 | 0 | 0 | 72.8571 | 72.8571 | 0 | 0 | 0 | 0 | 0 | 0 | 0 | 151.3802 | 0 | 0 | 0 | Demand Response | 0 | -1 |  | 0 | -1 | 96 | 96 | 0 | 96 | 0 | 0 | 0 | 50.3529 | 0 | 0 | 31 | 0 | 0.0091075 | 1576.8771 | 47.5511 | 758.9282 | 80 | 1/1/2025 | 12/31/2054 | True | 0 | 0 | 0 | 0 | 0 | 0 | 0 |  | 0 | 0 | 0 | 0 | Unit | 1 |  | 2040 |  |  |  | 0 | 1 |  | Nominal ¦ 2/2/2021 11:56:35 AM | 3545 | 0 | 0 | 0 | 0 | 0
HR_V6 Balanced Portfolio_020221 | Average | 2040 | PSE | ANRN 3883 | New Resource 3883 from 21IRPDR14 DR C&I CPP-With Enablement | 0.0078324 | 0.0078324 | 0.86 | 0.86 | 0.0078324 | 0 | 0 | 0 | 0 | 0 | 0 | 159.483 | 3.2715 | 156.2115 | 0 | 0.32 | 0.37209 | 0 | 0 | 51.5589 | 51.5589 | 0 | 0 | 0 | 0 | 0 | 0 | 0 | 107.9241 | 0 | 0 | 0 | Demand Response | 0 | -1 |  | 0 | -1 | 68.8 | 68.8 | 0 | 68.8 | 0 | 0 | 0 | 50.3529 | 0 | 0 | 31 | 0 | 0.0091075 | 1568.6637 | 47.5511 | 749.4025 | 80 | 1/1/2025 | 12/31/2054 | True | 0 | 0 | 0 | 0 | 0 | 0 | 0 |  | 0 | 0 | 0 | 0 | Unit | 1 |  | 2040 |  |  |  | 0 | 1 |  | Nominal ¦ 2/2/2021 11:56:35 AM | 3546 | 0 | 0 | 0 | 0 | 0
HR_V6 Balanced Portfolio_020221 | Average | 2040 | PSE | ANRN 3910 | New Resource 3910 from 21IRPDR16 DR Res Behavior DR-Winter | 0.071585 | 0.071585 | 7.86 | 7.86 | 0.071585 | 0 | 0 | 0 | 0 | 0 | 0 | 1465.0929 | 29.9001 | 1435.1927 | 0 | 2.94 | 0.37405 | 0 | 0 | 822.7802 | 822.7802 | 0 | 0 | 0 | 0 | 0 | 0 | 0 | 642.3127 | 0 | 0 | 0 | Demand Response | 0 | -1 |  | 0 | -1 | 628.8 | 628.8 | 0 | 628.8 | 0 | 0 | 0 | 50.3529 | 0 | 0 | 31 | 0 | 0.0091075 | 1021.4897 | 47.5511 | 1308.4927 | 80 | 1/1/2025 | 12/31/2054 | True | 0 | 0 | 0 | 0 | 0 | 0 | 0 |  | 0 | 0 | 0 | 0 | Unit | 1 |  | 2040 |  |  |  | 0 | 1 |  | Nominal ¦ 2/2/2021 11:56:35 AM | 3547 | 0 | 0 | 0 | 0 | 0
HR_V6 Balanced Portfolio_020221 | Average | 2040 | PSE | ANRN 3964 | New Resource 3964 from 21IRPSolar1 New WA Solar1 | 23.8054 | 23.8054 | 99.45 | 99.45 | 23.8054 | 18.3847 | 17.5093 | 17.5093 | 0 | 0 | 0 | 3880.3142 | 2171.7512 | 1708.5629 | 0 | 3.5 | 0.035194 | 0 | 17.5093 | 26873.3008 | 3643.8726 | 17627.623 | 5601.8052 | 3661.3057 | 0 | 0 | 3661.3057 | 0 | -26654.293 | 0 | 0 | 0 | PV - Hydro dominated areas | 0 | -1 |  | 0 | -1 | 209106.7969 | 209106.7969 | 0 | 209106.7969 | 0 | 0 | 0.07969 | 0 | 0 | 0 | 368 | 0 | 0.23937 | -127.4674 | 10.3858 | 146.024 | 4331 | 1/1/2029 | 12/31/2058 | True | 0 | 0 | 0 | 0 | 0 | 0 | 0 |  | 75.6446 | 0 | 0 | 0 | Unit | 1 |  | 2040 |  |  |  | 0 | 1 |  | Nominal ¦ 2/2/2021 11:56:35 AM | 3548 | 0 | 0 | 0 | 0 | 0
HR_V6 Balanced Portfolio_020221 | Average | 2040 | PSE | ANRN 3989 | New Resource 3989 from 21IRPSolar2 New WA Solar2 | 23.8174 | 23.8174 | 99.5 | 99.5 | 23.8174 | 18.3847 | 17.5093 | 17.5093 | 0 | 0 | 0 | 3881.406 | 2172.8433 | 1708.5629 | 0 | 3.5 | 0.035176 | 0 | 17.5093 | 27011.4512 | 3645.7046 | 17761.125 | 5604.6216 | 3663.1465 | 0 | 0 | 3663.1465 | 0 | -26793.1914 | 0 | 0 | 0 | PV - Hydro dominated areas | 0 | -1 |  | 0 | -1 | 209211.9375 | 209211.9375 | 0 | 209211.9375 | 0 | 0 | 0 | 0 | 0 | 0 | 368 | 0 | 0.23937 | -128.0672 | 10.3858 | 146.6197 | 4331 | 1/1/2030 | 12/31/2059 | True | 0 | 0 | 0 | 0 | 0 | 0 | 0 |  | 75.6826 | 0 | 0 | 0 | Unit | 1 |  | 2040 |  |  |  | 0 | 1 |  | Nominal ¦ 2/2/2021 11:56:35 AM | 3549 | 0 | 0 | 0 | 0 | 0
HR_V6 Balanced Portfolio_020221 | Average | 2040 | PSE | ANRN 4013 | New Resource 4013 from 21IRPSolar3 New WA Solar3 | 23.8174 | 23.8174 | 99.5 | 99.5 | 23.8174 | 18.3847 | 17.5093 | 17.5093 | 0 | 0 | 0 | 3808.1819 | 2172.8433 | 1635.3387 | 0 | 3.35 | 0.033668 | 0 | 17.5093 | 27011.4512 | 3645.7046 | 17761.125 | 5604.6216 | 3663.1465 | 0 | 0 | 3663.1465 | 0 | -26866.416 | 0 | 0 | 0 | PV - Hydro dominated areas | 0 | -1 |  | 0 | -1 | 209211.9375 | 209211.9375 | 0 | 209211.9375 | 0 | 0 | 0 | 0 | 0 | 0 | 368 | 0 | 0.23937 | -128.4172 | 10.3858 | 146.6197 | 4331 | 1/1/2030 | 12/31/2059 | True | 0 | 0 | 0 | 0 | 0 | 0 | 0 |  | 75.6826 | 0 | 0 | 0 | Unit | 1 |  | 2040 |  |  |  | 0 | 1 |  | Nominal ¦ 2/2/2021 11:56:35 AM | 3550 | 0 | 0 | 0 | 0 | 0
HR_V6 Balanced Portfolio_020221 | Average | 2040 | PSE | ANRN 4044 | New Resource 4044 from 21IRPSolar4 New WA Solar4 | 23.9012 | 23.9012 | 99.85 | 99.85 | 23.9012 | 18.3847 | 17.5093 | 17.5093 | 0 | 0 | 0 | 3815.8252 | 2180.4863 | 1635.3387 | 0 | 3.35 | 0.03355 | 0 | 17.5093 | 29503.793 | 3658.5286 | 20220.9277 | 5624.3364 | 3676.032 | 0 | 0 | 3676.032 | 0 | -29364 | 0 | 0 | 0 | PV - Hydro dominated areas | 0 | -1 |  | 0 | -1 | 209947.8594 | 209947.8594 | 0 | 209947.8594 | 0 | 0 | 0 | 0 | 0 | 0 | 368 | 0 | 0.23937 | -139.8633 | 10.3858 | 158.0384 | 4331 | 1/1/2037 | 12/31/2066 | True | 0 | 0 | 0 | 0 | 0 | 0 | 0 |  | 75.9488 | 0 | 0 | 0 | Unit | 1 |  | 2040 |  |  |  | 0 | 1 |  | Nominal ¦ 2/2/2021 11:56:35 AM | 3551 | 0 | 0 | 0 | 0 | 0
HR_V6 Balanced Portfolio_020221 | Average | 2040 | PSE | ANRN 4076 | New Resource 4076 from 21IRPSolar5 New WA Solar5 | 0 | 0 | 0 | 0 | 0 | 0 | 0 | 0 | 0 |  | 0 | 0 | 0 | 0 | 0 | 0 | 1 | 0 |  | 0 | 0 | 0 | 0 | 0 | 0 | 0 | 0 | 0 | 0 | 0 | 0 | 0 | PV - Hydro dominated areas | 0 | -1 |  | 0 | -1 | 0 | 0 | 0 | 0 | 0 | 0 | 0 | 0 | 0 | 0 | 0 | 0 |  |  |  |  | 0 | 1/1/2045 | 12/31/2074 | True | 0 | 0 | 0 | 0 | 0 | 0 | 0 |  | 0 | 0 | 0 | 0 | Unit | 1 |  | 2040 |  |  |  | 0 | 1 |  | Nominal ¦ 2/2/2021 11:56:35 AM | 3552 | 0 | 0 | 0 | 0 | 0
HR_V6 Balanced Portfolio_020221 | Average | 2040 | PSE | ANRN 4100 | New Resource 4100 from 21IRPSolar6 New WA Solar6 | 0 | 0 | 0 | 0 | 0 | 0 | 0 | 0 | 0 |  | 0 | 0 | 0 | 0 | 0 | 0 | 1 | 0 |  | 0 | 0 | 0 | 0 | 0 | 0 | 0 | 0 | 0 | 0 | 0 | 0 | 0 | PV - Hydro dominated areas | 0 | -1 |  | 0 | -1 | 0 | 0 | 0 | 0 | 0 | 0 | 0 | 0 | 0 | 0 | 0 | 0 |  |  |  |  | 0 | 1/1/2045 | 12/31/2074 | True | 0 | 0 | 0 | 0 | 0 | 0 | 0 |  | 0 | 0 | 0 | 0 | Unit | 1 |  | 2040 |  |  |  | 0 | 1 |  | Nominal ¦ 2/2/2021 11:56:35 AM | 3553 | 0 | 0 | 0 | 0 | 0
HR_V6 Balanced Portfolio_020221 | Average | 2040 | PSE | ANRN 4125 | New Resource 4125 from 21IRPSolar7 New WA Solar7 | 0 | 0 | 0 | 0 | 0 | 0 | 0 | 0 | 0 |  | 0 | 0 | 0 | 0 | 0 | 0 | 1 | 0 |  | 0 | 0 | 0 | 0 | 0 | 0 | 0 | 0 | 0 | 0 | 0 | 0 | 0 | PV - Hydro dominated areas | 0 | -1 |  | 0 | -1 | 0 | 0 | 0 | 0 | 0 | 0 | 0 | 0 | 0 | 0 | 0 | 0 |  |  |  |  | 0 | 1/1/2046 | 12/31/2075 | True | 0 | 0 | 0 | 0 | 0 | 0 | 0 |  | 0 | 0 | 0 | 0 | Unit | 1 |  | 2040 |  |  |  | 0 | 1 |  | Nominal ¦ 2/2/2021 11:56:35 AM | 3554 | 0 | 0 | 0 | 0 | 0
HR_V6 Balanced Portfolio_020221 | Average | 2040 | PSE | ANRN 4656 | New Resource 4656 from 21IRPWind1 New WA Wind1 | 35.6911 | 35.9936 | 100 | 100 | 35.9936 | 18.3847 | 17.5093 | 17.5093 | 0 | 0 | 0 | 15660.792 | 8240.7471 | 7420.0444 | 0 | 15.2 | 0.152 | 0 | 17.5093 | 36126.1367 | 6691.2817 | 19332.6895 | 10102.165 | 5489.3394 | 0 | 0 | 5489.3394 | 0 | -25954.6836 | 0 | 0 | 0 | Wind | 0 | -1 |  | 0 | -1 | 313510.625 | 313510.625 | 0 | 313510.625 | 0 | 0 | 0 | 0 | 0 | 0 | 325 | 0 | 0.35691 | -82.7873 | 26.2854 | 132.7402 | 6095 | 1/1/2025 | 12/31/2054 | True | 0 | 0 | 0 | 0 | 0 | 0 | 0 |  | 64.0063 | 0 | 0 | 0 | Unit | 1 |  | 2040 |  |  |  | 0 | 1 |  | Nominal ¦ 2/2/2021 11:56:35 AM | 3555 | 0 | 0 | 0 | 0 | 0
HR_V6 Balanced Portfolio_020221 | Average | 2040 | PSE | ANRN 4680 | New Resource 4680 from 21IRPWind2 New WA Wind2 | 35.9936 | 35.9936 | 100 | 100 | 35.9936 | 18.3847 | 17.5093 | 17.5093 | 0 | 0 | 0 | 15660.792 | 8240.7471 | 7420.0444 | 0 | 15.2 | 0.152 | 0 | 17.5093 | 36126.1367 | 6691.2817 | 19332.6895 | 10102.165 | 5535.8687 | 0 | 0 | 5535.8687 | 0 | -26001.2129 | 0 | 0 | 0 | Wind | 0 | -1 |  | 0 | -1 | 316168.0312 | 316168.0312 | 0 | 316168.0312 | 0 | 0 | 0 | 0 | 0 | 0 | 316 | 0 | 0.35994 | -82.2386 | 26.0645 | 131.7717 | 6115 | 1/1/2025 | 12/31/2054 | True | 0 | 0 | 0 | 0 | 0 | 0 | 0 |  | 64.0063 | 0 | 0 | 0 | Unit | 1 |  | 2040 |  |  |  | 0 | 1 |  | Nominal ¦ 2/2/2021 11:56:35 AM | 3556 | 0 | 0 | 0 | 0 | 0
HR_V6 Balanced Portfolio_020221 | Average | 2040 | PSE | ANRN 4704 | New Resource 4704 from 21IRPWind3 New WA Wind3 | 35.9936 | 35.9936 | 100 | 100 | 35.9936 | 18.3847 | 17.5093 | 17.5093 | 0 | 0 | 0 | 14123.085 | 8240.7471 | 5882.3379 | 0 | 12.05 | 0.1205 | 0 | 17.5093 | 36126.1367 | 6691.2817 | 19332.6895 | 10102.165 | 5535.8687 | 0 | 0 | 5535.8687 | 0 | -27538.918 | 0 | 0 | 0 | Wind | 0 | -1 |  | 0 | -1 | 316168.0312 | 316168.0312 | 0 | 316168.0312 | 0 | 0 | 0 | 0 | 0 | 0 | 316 | 0 | 0.35994 | -87.1022 | 26.0645 | 131.7717 | 6115 | 1/1/2025 | 12/31/2054 | True | 0 | 0 | 0 | 0 | 0 | 0 | 0 |  | 64.0063 | 0 | 0 | 0 | Unit | 1 |  | 2040 |  |  |  | 0 | 1 |  | Nominal ¦ 2/2/2021 11:56:35 AM | 3557 | 0 | 0 | 0 | 0 | 0
HR_V6 Balanced Portfolio_020221 | Average | 2040 | PSE | ANRN 4733 | New Resource 4733 from 21IRPWind4 New WA Wind4 | 35.9936 | 35.9936 | 100 | 100 | 35.9936 | 18.3847 | 17.5093 | 17.5093 | 0 | 0 | 0 | 14123.085 | 8240.7471 | 5882.3379 | 0 | 12.05 | 0.1205 | 0 | 17.5093 | 36982.1172 | 6691.2817 | 20188.6719 | 10102.165 | 5535.8687 | 0 | 0 | 5535.8687 | 0 | -28394.9023 | 0 | 0 | 0 | Wind | 0 | -1 |  | 0 | -1 | 316168.0312 | 316168.0312 | 0 | 316168.0312 | 0 | 0 | 0 | 0 | 0 | 0 | 316 | 0 | 0.35994 | -89.8095 | 26.0645 | 134.4791 | 6115 | 1/1/2030 | 12/31/2059 | True | 0 | 0 | 0 | 0 | 0 | 0 | 0 |  | 64.0063 | 0 | 0 | 0 | Unit | 1 |  | 2040 |  |  |  | 0 | 1 |  | Nominal ¦ 2/2/2021 11:56:35 AM | 3558 | 0 | 0 | 0 | 0 | 0
HR_V6 Balanced Portfolio_020221 | Average | 2040 | PSE | ANRN 4758 | New Resource 4758 from 21IRPWind5 New WA Wind5 | 35.4071 | 35.9936 | 100 | 100 | 35.9936 | 18.3847 | 17.5093 | 17.5093 | 0 | 0 | 0 | 13234.6328 | 8240.7471 | 4993.8853 | 0 | 10.23 | 0.1023 | 0 | 17.5093 | 37316.1602 | 6691.2817 | 20522.7129 | 10102.165 | 5445.666 | 0 | 0 | 5445.666 | 0 | -29527.1934 | 0 | 0 | 0 | Wind | 0 | -1 |  | 0 | -1 | 311016.3125 | 311016.3125 | 0 | 311016.3125 | 0 | 0 | 3.1193 | 0 | 0 | 0 | 330 | 0 | 0.35407 | -94.9378 | 26.4962 | 137.4906 | 6066 | 1/1/2031 | 12/31/2060 | True | 0 | 0 | 0 | 0 | 0 | 0 | 0 |  | 64.0063 | 0 | 0 | 0 | Unit | 1 |  | 2040 |  |  |  | 0 | 1 |  | Nominal ¦ 2/2/2021 11:56:35 AM | 3559 | 0 | 0 | 0 | 0 | 0
HR_V6 Balanced Portfolio_020221 | Average | 2040 | PSE | ANRN 4783 | New Resource 4783 from 21IRPWind6 New WA Wind6 | 35.9936 | 35.9936 | 100 | 100 | 35.9936 | 18.3847 | 17.5093 | 17.5093 | 0 | 0 | 0 | 13234.6328 | 8240.7471 | 4993.8853 | 0 | 10.23 | 0.1023 | 0 | 17.5093 | 37629.3242 | 6691.2817 | 20835.8789 | 10102.165 | 5535.8687 | 0 | 0 | 5535.8687 | 0 | -29930.5605 | 0 | 0 | 0 | Wind | 0 | -1 |  | 0 | -1 | 316168.0312 | 316168.0312 | 0 | 316168.0312 | 0 | 0 | 0 | 0 | 0 | 0 | 316 | 0 | 0.35994 | -94.6666 | 26.0645 | 136.5261 | 6115 | 1/1/2032 | 12/31/2061 | True | 0 | 0 | 0 | 0 | 0 | 0 | 0 |  | 64.0063 | 0 | 0 | 0 | Unit | 1 |  | 2040 |  |  |  | 0 | 1 |  | Nominal ¦ 2/2/2021 11:56:35 AM | 3560 | 0 | 0 | 0 | 0 | 0
HR_V6 Balanced Portfolio_020221 | Average | 2040 | PSE | ANRN 4808 | New Resource 4808 from 21IRPWind7 New WA Wind7 | 35.9931 | 35.9936 | 100 | 100 | 35.9936 | 18.3847 | 17.5093 | 17.5093 | 0 | 0 | 0 | 12404.7588 | 8240.7471 | 4164.0117 | 0 | 8.53 | 0.0853 | 0 | 17.5093 | 37932.0508 | 6691.2817 | 21138.6035 | 10102.165 | 5535.7871 | 0 | 0 | 5535.7871 | 0 | -31063.0781 | 0 | 0 | 0 | Wind | 0 | -1 |  | 0 | -1 | 316163.375 | 316163.375 | 0 | 316163.375 | 0 | 0 | 0 | 0 | 0 | 0 | 316 | 0 | 0.35993 | -98.2501 | 26.0648 | 137.4854 | 6115 | 1/1/2033 | 12/31/2062 | True | 0 | 0 | 0 | 0 | 0 | 0 | 0 |  | 64.0063 | 0 | 0 | 0 | Unit | 1 |  | 2040 |  |  |  | 0 | 1 |  | Nominal ¦ 2/2/2021 11:56:35 AM | 3561 | 0 | 0 | 0 | 0 | 0
HR_V6 Balanced Portfolio_020221 | Average | 2040 | PSE | ANRN 4833 | New Resource 4833 from 21IRPWind8 New WA Wind8 | 35.9705 | 35.9936 | 100 | 100 | 35.9936 | 18.3847 | 17.5093 | 17.5093 | 0 | 0 | 0 | 12404.7588 | 8240.7471 | 4164.0117 | 0 | 8.53 | 0.0853 | 0 | 17.5093 | 38224.3359 | 6691.2817 | 21430.8906 | 10102.165 | 5532.3037 | 0 | 0 | 5532.3037 | 0 | -31351.8828 | 0 | 0 | 0 | Wind | 0 | -1 |  | 0 | -1 | 315964.4375 | 315964.4375 | 0 | 315964.4375 | 0 | 0 | 0 | 0 | 0 | 0 | 317 | 0 | 0.3597 | -99.226 | 26.0813 | 138.486 | 6114 | 1/1/2034 | 12/31/2063 | True | 0 | 0 | 0 | 0 | 0 | 0 | 0 |  | 64.0063 | 0 | 0 | 0 | Unit | 1 |  | 2040 |  |  |  | 0 | 1 |  | Nominal ¦ 2/2/2021 11:56:35 AM | 3562 | 0 | 0 | 0 | 0 | 0
HR_V6 Balanced Portfolio_020221 | Average | 2040 | PSE | ANRN 4858 | New Resource 4858 from 21IRPWind9 New WA Wind9 | 35.9936 | 35.9936 | 100 | 100 | 35.9936 | 18.3847 | 17.5093 | 17.5093 | 0 | 0 | 0 | 11999.5859 | 8240.7471 | 3758.8384 | 0 | 7.7 | 0.077 | 0 | 17.5093 | 38631.4531 | 6691.2817 | 21838.0039 | 10102.165 | 5535.8687 | 0 | 0 | 5535.8687 | 0 | -32167.7344 | 0 | 0 | 0 | Wind | 0 | -1 |  | 0 | -1 | 316168.0312 | 316168.0312 | 0 | 316168.0312 | 0 | 0 | 0 | 0 | 0 | 0 | 316 | 0 | 0.35994 | -101.7425 | 26.0645 | 139.6957 | 6115 | 1/1/2035 | 12/31/2064 | True | 0 | 0 | 0 | 0 | 0 | 0 | 0 |  | 64.0063 | 0 | 0 | 0 | Unit | 1 |  | 2040 |  |  |  | 0 | 1 |  | Nominal ¦ 2/2/2021 11:56:35 AM | 3563 | 0 | 0 | 0 | 0 | 0
HR_V6 Balanced Portfolio_020221 | Average | 2040 | PSE | ANRN 5091 | New Resource 5091 from 21IRPWind10+ New WA Wind10+ | 35.9936 | 35.9936 | 100 | 100 | 35.9936 | 18.3847 | 17.5093 | 17.5093 | 0 | 0 | 0 | 10759.6572 | 8240.7471 | 2518.9099 | 0 | 5.16 | 0.0516 | 0 | 17.5093 | 38631.4531 | 6691.2817 | 21838.0039 | 10102.165 | 5535.8687 | 0 | 0 | 5535.8687 | 0 | -33407.6641 | 0 | 0 | 0 | Wind | 0 | -1 |  | 0 | -1 | 316168.0312 | 316168.0312 | 0 | 316168.0312 | 0 | 0 | 0 | 0 | 0 | 0 | 316 | 0 | 0.35994 | -105.6643 | 26.0645 | 139.6957 | 6115 | 1/1/2035 | 12/31/2064 | True | 0 | 0 | 0 | 0 | 0 | 0 | 0 |  | 64.0063 | 0 | 0 | 0 | Unit | 1 |  | 2040 |  |  |  | 0 | 1 |  | Nominal ¦ 2/2/2021 11:56:35 AM | 3564 | 0 | 0 | 0 | 0 | 0
HR_V6 Balanced Portfolio_020221 | Average | 2040 | PSE | ANRN 5111 | New Resource 5111 from 21IRPWind10+ New WA Wind10+ | 35.9936 | 35.9936 | 100 | 100 | 35.9936 | 18.3847 | 17.5093 | 17.5093 | 0 | 0 | 0 | 10759.6572 | 8240.7471 | 2518.9099 | 0 | 5.16 | 0.0516 | 0 | 17.5093 | 39257.7812 | 6691.2817 | 22464.334 | 10102.165 | 5535.8687 | 0 | 0 | 5535.8687 | 0 | -34033.9922 | 0 | 0 | 0 | Wind | 0 | -1 |  | 0 | -1 | 316168.0312 | 316168.0312 | 0 | 316168.0312 | 0 | 0 | 0 | 0 | 0 | 0 | 316 | 0 | 0.35994 | -107.6453 | 26.0645 | 141.6767 | 6115 | 1/1/2036 | 12/31/2065 | True | 0 | 0 | 0 | 0 | 0 | 0 | 0 |  | 64.0063 | 0 | 0 | 0 | Unit | 1 |  | 2040 |  |  |  | 0 | 1 |  | Nominal ¦ 2/2/2021 11:56:35 AM | 3565 | 0 | 0 | 0 | 0 | 0
HR_V6 Balanced Portfolio_020221 | Average | 2040 | PSE | ANRN 5131 | New Resource 5131 from 21IRPWind10+ New WA Wind10+ | 35.8454 | 35.9936 | 100 | 100 | 35.9936 | 18.3847 | 17.5093 | 17.5093 | 0 | 0 | 0 | 10759.6572 | 8240.7471 | 2518.9099 | 0 | 5.16 | 0.0516 | 0 | 17.5093 | 39978.0586 | 6691.2817 | 23184.6113 | 10102.165 | 5513.0664 | 0 | 0 | 5513.0664 | 0 | -34731.4688 | 0 | 0 | 0 | Wind | 0 | -1 |  | 0 | -1 | 314865.7188 | 314865.7188 | 0 | 314865.7188 | 0 | 0 | 0 | 0 | 0 | 0 | 321 | 0 | 0.35845 | -110.3056 | 26.1723 | 144.4779 | 6109 | 1/1/2037 | 12/31/2066 | True | 0 | 0 | 0 | 0 | 0 | 0 | 0 |  | 64.0063 | 0 | 0 | 0 | Unit | 1 |  | 2040 |  |  |  | 0 | 1 |  | Nominal ¦ 2/2/2021 11:56:35 AM | 3566 | 0 | 0 | 0 | 0 | 0
HR_V6 Balanced Portfolio_020221 | Average | 2040 | PSE | ANRN 5151 | New Resource 5151 from 21IRPWind10+ New WA Wind10+ | 35.9936 | 35.9936 | 100 | 100 | 35.9936 | 18.3847 | 17.5093 | 17.5093 | 0 | 0 | 0 | 10759.6572 | 8240.7471 | 2518.9099 | 0 | 5.16 | 0.0516 | 0 | 17.5093 | 40823.6016 | 6691.2817 | 24030.1562 | 10102.165 | 5535.8687 | 0 | 0 | 5535.8687 | 0 | -35599.8125 | 0 | 0 | 0 | Wind | 0 | -1 |  | 0 | -1 | 316168.0312 | 316168.0312 | 0 | 316168.0312 | 0 | 0 | 0 | 0 | 0 | 0 | 316 | 0 | 0.35994 | -112.5978 | 26.0645 | 146.6292 | 6115 | 1/1/2038 | 12/31/2067 | True | 0 | 0 | 0 | 0 | 0 | 0 | 0 |  | 64.0063 | 0 | 0 | 0 | Unit | 1 |  | 2040 |  |  |  | 0 | 1 |  | Nominal ¦ 2/2/2021 11:56:35 AM | 3567 | 0 | 0 | 0 | 0 | 0
HR_V6 Balanced Portfolio_020221 | Average | 2040 | PSE | ANRN 5171 | New Resource 5171 from 21IRPWind10+ New WA Wind10+ | 35.9936 | 35.9936 | 100 | 100 | 35.9936 | 18.3847 | 17.5093 | 17.5093 | 0 | 0 | 0 | 10759.6572 | 8240.7471 | 2518.9099 | 0 | 5.16 | 0.0516 | 0 | 17.5093 | 42055.3828 | 6691.2817 | 25261.9375 | 10102.165 | 5535.8687 | 0 | 0 | 5535.8687 | 0 | -36831.5938 | 0 | 0 | 0 | Wind | 0 | -1 |  | 0 | -1 | 316168.0312 | 316168.0312 | 0 | 316168.0312 | 0 | 0 | 0 | 0 | 0 | 0 | 316 | 0 | 0.35994 | -116.4937 | 26.0645 | 150.5252 | 6115 | 1/1/2039 | 12/31/2068 | True | 0 | 0 | 0 | 0 | 0 | 0 | 0 |  | 64.0063 | 0 | 0 | 0 | Unit | 1 |  | 2040 |  |  |  | 0 | 1 |  | Nominal ¦ 2/2/2021 11:56:35 AM | 3568 | 0 | 0 | 0 | 0 | 0
HR_V6 Balanced Portfolio_020221 | Average | 2040 | PSE | ANRN 5191 | New Resource 5191 from 21IRPWind10+ New WA Wind10+ | 35.5487 | 35.9936 | 100 | 100 | 35.9936 | 18.3847 | 17.5093 | 17.5093 | 0 | 0 | 0 | 10759.6572 | 8240.7471 | 2518.9099 | 0 | 5.16 | 0.0516 | 0 | 17.5093 | 43266.2852 | 6691.2817 | 26472.8398 | 10102.165 | 5467.4438 | 0 | 0 | 5467.4438 | 0 | -37974.0742 | 0 | 0 | 0 | Wind | 0 | -1 |  | 0 | -1 | 312260.0938 | 312260.0938 | 0 | 312260.0938 | 0 | 0 | 0 | 0 | 0 | 0 | 329 | 0 | 0.35549 | -121.6104 | 26.3907 | 156.0677 | 6079 | 1/1/2040 | 12/31/2069 | True | 0 | 0 | 0 | 0 | 0 | 0 | 0 |  | 64.0063 | 0 | 0 | 0 | Unit | 1 |  | 2040 |  |  |  | 0 | 1 |  | Nominal ¦ 2/2/2021 11:56:35 AM | 3569 | 0 | 0 | 0 | 0 | 0
HR_V6 Balanced Portfolio_020221 | Average | 2040 | PSE | ANRN 5251 | New Resource 5251 from 21IRPWind10+ New WA Wind10+ | 0 | 0 | 0 | 0 | 0 | 0 | 0 | 0 | 0 |  | 0 | 0 | 0 | 0 | 0 | 0 | 1 | 0 |  | 0 | 0 | 0 | 0 | 0 | 0 | 0 | 0 | 0 | 0 | 0 | 0 | 0 | Wind | 0 | -1 |  | 0 | -1 | 0 | 0 | 0 | 0 | 0 | 0 | 0 | 0 | 0 | 0 | 0 | 0 |  |  |  |  | 0 | 1/1/2043 | 12/31/2072 | True | 0 | 0 | 0 | 0 | 0 | 0 | 0 |  | 0 | 0 | 0 | 0 | Unit | 1 |  | 2040 |  |  |  | 0 | 1 |  | Nominal ¦ 2/2/2021 11:56:35 AM | 3570 | 0 | 0 | 0 | 0 | 0
HR_V6 Balanced Portfolio_020221 | Average | 2040 | PSE | ANRN 5362 | New Resource 5362 from 21IRPOffshoreWind1 New Offshore Wind1 | 0 | 0 | 0 | 0 | 0 | 0 | 0 | 0 | 0 |  | 0 | 0 | 0 | 0 | 0 | 0 | 1 | 0 |  | 0 | 0 | 0 | 0 | 0 | 0 | 0 | 0 | 0 | 0 | 0 | 0 | 0 | Wind | 0 | -1 |  | 0 | -1 | 0 | 0 | 0 | 0 | 0 | 0 | 0 | 0 | 0 | 0 | 0 | 0 |  |  |  |  | 0 | 1/1/2041 | 12/31/2070 | True | 0 | 0 | 0 | 0 | 0 | 0 | 0 |  | 0 | 0 | 0 | 0 | Unit | 1 |  | 2040 |  |  |  | 0 | 1 |  | Nominal ¦ 2/2/2021 11:56:35 AM | 3571 | 0 | 0 | 0 | 0 | 0
HR_V6 Balanced Portfolio_020221 | Average | 2040 | PSE | ANRN 5381 | New Resource 5381 from 21IRPOffshoreWind2 New Offshore Wind2 | 0 | 0 | 0 | 0 | 0 | 0 | 0 | 0 | 0 |  | 0 | 0 | 0 | 0 | 0 | 0 | 1 | 0 |  | 0 | 0 | 0 | 0 | 0 | 0 | 0 | 0 | 0 | 0 | 0 | 0 | 0 | Wind | 0 | -1 |  | 0 | -1 | 0 | 0 | 0 | 0 | 0 | 0 | 0 | 0 | 0 | 0 | 0 | 0 |  |  |  |  | 0 | 1/1/2042 | 12/31/2071 | True | 0 | 0 | 0 | 0 | 0 | 0 | 0 |  | 0 | 0 | 0 | 0 | Unit | 1 |  | 2040 |  |  |  | 0 | 1 |  | Nominal ¦ 2/2/2021 11:56:35 AM | 3572 | 0 | 0 | 0 | 0 | 0
HR_V6 Balanced Portfolio_020221 | Average | 2040 | PSE | ANRN 5400 | New Resource 5400 from 21IRPOffshoreWind3 New Offshore Wind3 | 0 | 0 | 0 | 0 | 0 | 0 | 0 | 0 | 0 |  | 0 | 0 | 0 | 0 | 0 | 0 | 1 | 0 |  | 0 | 0 | 0 | 0 | 0 | 0 | 0 | 0 | 0 | 0 | 0 | 0 | 0 | Wind | 0 | -1 |  | 0 | -1 | 0 | 0 | 0 | 0 | 0 | 0 | 0 | 0 | 0 | 0 | 0 | 0 |  |  |  |  | 0 | 1/1/2043 | 12/31/2072 | True | 0 | 0 | 0 | 0 | 0 | 0 | 0 |  | 0 | 0 | 0 | 0 | Unit | 1 |  | 2040 |  |  |  | 0 | 1 |  | Nominal ¦ 2/2/2021 11:56:35 AM | 3573 | 0 | 0 | 0 | 0 | 0
HR_V6 Balanced Portfolio_020221 | Average | 2040 | PSE | ANRN 5405 | New Resource 5405 from 21IRPMTWindEastern1 New MT Wind Eastern 1 | 84.6087 | 84.6087 | 200 | 200 | 84.6086 | 18.3847 | 17.5093 | 17.5093 | 0 | 0 | 0 | 45998.7891 | 22664.7012 | 23334.0859 | 0 | 47.8 | 0.239 | 0 | 17.5093 | 70775.1797 | 13382.5635 | 39041.1758 | 18351.4395 | 13012.9268 | 0 | 0 | 13012.9268 | 0 | -37789.3164 | 0 | 0 | 0 | Wind | 0 | -1 |  | 0 | -1 | 743202.5 | 743202.5 | 0 | 743202.5 | 0 | 0 | 0.20492 | 0 | 0 | 0 | 271 | 0 | 0.42304 | -50.8466 | 30.496 | 112.7393 | 7715 | 1/1/2026 | 12/31/2055 | True | 0 | 0 | 0 | 0 | 0 | 0 | 0 |  | 115.3913 | 0 | 0 | 0 | Unit | 1 |  | 2040 |  |  |  | 0 | 1 |  | Nominal ¦ 2/2/2021 11:56:35 AM | 3574 | 0 | 0 | 0 | 0 | 0
HR_V6 Balanced Portfolio_020221 | Average | 2040 | PSE | ANRN 5430 | New Resource 5430 from 21IRPMTWindCentral1 New MT Wind Central 1 | 76.0008 | 76.0009 | 200 | 200 | 76.0008 | 18.3847 | 17.5093 | 17.5093 | 0 | 0 | 0 | 49518.7695 | 18959.9023 | 30558.8672 | 0 | 62.6 | 0.313 | 0 | 17.5093 | 71798.1797 | 13382.5635 | 40064.1797 | 18351.4395 | 11689.0303 | 0 | 0 | 11689.0303 | 0 | -33968.4414 | 0 | 0 | 0 | Wind | 0 | -1 |  | 0 | -1 | 667591.25 | 667591.25 | 0 | 667591.25 | 0 | 0 | 0.7969 | 0 | 0 | 0 | 379 | 0 | 0.38 | -50.8821 | 28.4005 | 125.0574 | 7294 | 1/1/2029 | 12/31/2058 | True | 0 | 0 | 0 | 0 | 0 | 0 | 0 |  | 123.9991 | 0 | 0 | 0 | Unit | 1 |  | 2040 |  |  |  | 0 | 1 |  | Nominal ¦ 2/2/2021 11:56:35 AM | 3575 | 0 | 0 | 0 | 0 | 0
HR_V6 Balanced Portfolio_020221 | Average | 2040 | PSE | ANRN 5531 | New Resource 5531 from 21IRPWind_Battery19 New Wind + Battery 2042 | 0 | 0 | 0 | 0 | 0 | 0 | 0 | 0 | 0 |  | 0 | 0 | 0 | 0 | 0 | 0 | 1 | 0 |  | 0 | 0 | 0 | 0 | 0 | 0 | 0 | 0 | 0 | 0 | 0 | 0 | 0 | Wind | 0 | -1 |  | 0 | -1 | 0 | 0 | 0 | 0 | 0 | 0 | 0 | 0 | 0 | 0 | 0 | 0 |  |  |  |  | 0 | 1/1/2042 | 12/31/2071 | True | 0 | 0 | 0 | 0 | 0 | 0 | 0 |  | 0 | 0 | 0 | 0 | Unit | 1 |  | 2040 |  |  |  | 0 | 1 |  | Nominal ¦ 2/2/2021 11:56:35 AM | 3576 | 0 | 0 | 0 | 0 | 0
HR_V6 Balanced Portfolio_020221 | Average | 2040 | PSE | ANRN 5532 | New Resource 5532 from 21IRPLiIon2hr_Wind19 New Wind + Battery 2042 | 0 | 0 | 0 | 0 | 0 | 0 | 0 | 0 | 0 |  | 0 | 0 | 0 | 0 | 0 | 0 | 1 | 0 |  | 0 | 0 | 0 | 0 | 0 | 0 | 0 | 0 | 0 | 0 | 0 | 0 | 0 | Battery_PSH | 0 | -1 |  | 0 | -1 | 0 | 0 | 0 | 0 | 0 | 0 | 0 | 0 | 0 | 0 | 0 | 0 |  |  |  |  | 0 | 1/1/2042 | 12/31/2071 | True | 0 | 0 | 0 | 0 | 0 | 0 | 0 |  | 0 | 0 | 0 | 0 | Unit | 1 |  | 2040 |  |  |  | 0 | 1 |  | Nominal ¦ 2/2/2021 11:56:35 AM | 3577 | 0 | 0 | 0 | 0 | 0
HR_V6 Balanced Portfolio_020221 | Average | 2040 | PSE | ANRN 5533 | New Resource 5533 from 21IRPWind_Battery20 New Wind + Battery 2043 | 0 | 0 | 0 | 0 | 0 | 0 | 0 | 0 | 0 |  | 0 | 0 | 0 | 0 | 0 | 0 | 1 | 0 |  | 0 | 0 | 0 | 0 | 0 | 0 | 0 | 0 | 0 | 0 | 0 | 0 | 0 | Wind | 0 | -1 |  | 0 | -1 | 0 | 0 | 0 | 0 | 0 | 0 | 0 | 0 | 0 | 0 | 0 | 0 |  |  |  |  | 0 | 1/1/2043 | 12/31/2072 | True | 0 | 0 | 0 | 0 | 0 | 0 | 0 |  | 0 | 0 | 0 | 0 | Unit | 1 |  | 2040 |  |  |  | 0 | 1 |  | Nominal ¦ 2/2/2021 11:56:35 AM | 3578 | 0 | 0 | 0 | 0 | 0
HR_V6 Balanced Portfolio_020221 | Average | 2040 | PSE | ANRN 5534 | New Resource 5534 from 21IRPLiIon2hr_Wind20 New Wind + Battery 2043 | 0 | 0 | 0 | 0 | 0 | 0 | 0 | 0 | 0 |  | 0 | 0 | 0 | 0 | 0 | 0 | 1 | 0 |  | 0 | 0 | 0 | 0 | 0 | 0 | 0 | 0 | 0 | 0 | 0 | 0 | 0 | Battery_PSH | 0 | -1 |  | 0 | -1 | 0 | 0 | 0 | 0 | 0 | 0 | 0 | 0 | 0 | 0 | 0 | 0 |  |  |  |  | 0 | 1/1/2043 | 12/31/2072 | True | 0 | 0 | 0 | 0 | 0 | 0 | 0 |  | 0 | 0 | 0 | 0 | Unit | 1 |  | 2040 |  |  |  | 0 | 1 |  | Nominal ¦ 2/2/2021 11:56:35 AM | 3579 | 0 | 0 | 0 | 0 | 0
HR_V6 Balanced Portfolio_020221 | Average | 2040 | PSE | ANRN 5535 | New Resource 5535 from 21IRPWind_Battery21 New Wind + Battery 2044 | 0 | 0 | 0 | 0 | 0 | 0 | 0 | 0 | 0 |  | 0 | 0 | 0 | 0 | 0 | 0 | 1 | 0 |  | 0 | 0 | 0 | 0 | 0 | 0 | 0 | 0 | 0 | 0 | 0 | 0 | 0 | Wind | 0 | -1 |  | 0 | -1 | 0 | 0 | 0 | 0 | 0 | 0 | 0 | 0 | 0 | 0 | 0 | 0 |  |  |  |  | 0 | 1/1/2044 | 12/31/2073 | True | 0 | 0 | 0 | 0 | 0 | 0 | 0 |  | 0 | 0 | 0 | 0 | Unit | 1 |  | 2040 |  |  |  | 0 | 1 |  | Nominal ¦ 2/2/2021 11:56:35 AM | 3580 | 0 | 0 | 0 | 0 | 0
HR_V6 Balanced Portfolio_020221 | Average | 2040 | PSE | ANRN 5536 | New Resource 5536 from 21IRPLiIon2hr_Wind21 New Wind + Battery 2044 | 0 | 0 | 0 | 0 | 0 | 0 | 0 | 0 | 0 |  | 0 | 0 | 0 | 0 | 0 | 0 | 1 | 0 |  | 0 | 0 | 0 | 0 | 0 | 0 | 0 | 0 | 0 | 0 | 0 | 0 | 0 | Battery_PSH | 0 | -1 |  | 0 | -1 | 0 | 0 | 0 | 0 | 0 | 0 | 0 | 0 | 0 | 0 | 0 | 0 |  |  |  |  | 0 | 1/1/2044 | 12/31/2073 | True | 0 | 0 | 0 | 0 | 0 | 0 | 0 |  | 0 | 0 | 0 | 0 | Unit | 1 |  | 2040 |  |  |  | 0 | 1 |  | Nominal ¦ 2/2/2021 11:56:35 AM | 3581 | 0 | 0 | 0 | 0 | 0
HR_V6 Balanced Portfolio_020221 | Average | 2040 | PSE | ANRN 5544 | New Resource 5544 from 21IRPWindWYEast New WY East Wind | 178.355 | 178.355 | 400 | 400 | 178.3548 | 0 | 0 | 0 | 0 | 0 | 0 | 123716.5625 | 43462.9297 | 80253.6406 | 0 | 164.4 | 0.411 | 0 | 0 | 276211.0938 | 26765.127 | 78833.9453 | 170612.0156 | 0 | 0 | 0 | 0 | 0 | -152494.5312 | 0 | 0 | 0 | Wind | 0 | -1 |  | 0 | -1 | 1566670 | 1566670 | 0 | 1566670 | 0 | 0 | 0 | 0 | 0 | 0 | 241 | 0 | 0.44589 | -97.3367 | 27.7422 | 176.3046 | 7938 | 1/1/2027 | 12/31/2056 | True | 0 | 0 | 0 | 0 | 0 | 0 | 0 |  | 221.645 | 0 | 0 | 0 | Unit | 1 |  | 2040 |  |  |  | 0 | 1 |  | Nominal ¦ 2/2/2021 11:56:35 AM | 3582 | 0 | 0 | 0 | 0 | 0
HR_V6 Balanced Portfolio_020221 | Average | 2040 | PSE | ANRN 5698 | New Resource 5698 from 21IRPWASolarWest1 New WA Solar West 1 | 0 | 0 | 0 | 0 | 0 | 0 | 0 | 0 | 0 |  | 0 | 0 | 0 | 0 | 0 | 0 | 1 | 0 |  | 0 | 0 | 0 | 0 | 0 | 0 | 0 | 0 | 0 | 0 | 0 | 0 | 0 | PV - Hydro dominated areas | 0 | -1 |  | 0 | -1 | 0 | 0 | 0 | 0 | 0 | 0 | 0 | 0 | 0 | 0 | 0 | 0 |  |  |  |  | 0 | 1/1/2047 | 12/31/2076 | True | 0 | 0 | 0 | 0 | 0 | 0 | 0 |  | 0 | 0 | 0 | 0 | Unit | 1 |  | 2040 |  |  |  | 0 | 1 |  | Nominal ¦ 2/2/2021 11:56:35 AM | 3583 | 0 | 0 | 0 | 0 | 0
HR_V6 Balanced Portfolio_020221 | Average | 2040 | PSE | ANRN 5722 | New Resource 5722 from 21IRPWASolarWest2 New WA Solar West 2 | 0 | 0 | 0 | 0 | 0 | 0 | 0 | 0 | 0 |  | 0 | 0 | 0 | 0 | 0 | 0 | 1 | 0 |  | 0 | 0 | 0 | 0 | 0 | 0 | 0 | 0 | 0 | 0 | 0 | 0 | 0 | PV - Hydro dominated areas | 0 | -1 |  | 0 | -1 | 0 | 0 | 0 | 0 | 0 | 0 | 0 | 0 | 0 | 0 | 0 | 0 |  |  |  |  | 0 | 1/1/2047 | 12/31/2076 | True | 0 | 0 | 0 | 0 | 0 | 0 | 0 |  | 0 | 0 | 0 | 0 | Unit | 1 |  | 2040 |  |  |  | 0 | 1 |  | Nominal ¦ 2/2/2021 11:56:35 AM | 3584 | 0 | 0 | 0 | 0 | 0
HR_V6 Balanced Portfolio_020221 | Average | 2040 | PSE | ANRN 5795 | New Resource 5795 from 21IRPDERPV 21IRP DER Solar PV | 3.3946 | 3.3946 | 21.92 | 21.92 | 3.3946 | 18.3847 | 17.5093 | 17.5093 | 0 | 0 | 0 | 220.0436 | 220.0436 | 0 | 0 | 0 | 0 | 0 | 17.5093 | 10499.582 | 0 | 9264.876 | 1234.7065 | 522.0865 | 0 | 0 | 522.0865 | 0 | -10801.625 | 0 | 0 | 0 | New Cosnervation | 0 | -1 |  | 0 | -1 | 29817.7344 | 29817.7344 | 0 | 29817.7344 | 0 | 0 | 0.37568 | 0 | 0 | 0 | 365 | 0 | 0.15486 | -362.2551 | 7.3796 | 369.6347 | 4364 | 1/1/2022 | 12/31/2051 | True | 0 | 0 | 0 | 0 | 0 | 0 | 0 |  | 18.5254 | 0 | 0 | 0 | Unit | 1 |  | 2040 |  |  |  | 0 | 1 |  | Nominal ¦ 2/2/2021 11:56:35 AM | 3585 | 0 | 0 | 0 | 0 | 0
HR_V6 Balanced Portfolio_020221 | Average | 2040 | PSE | ANRN 5796 | New Resource 5796 from 21IRPDERStorage 21IRP DER Storage | -1.5269 | 67.7376 | 69.12 | 69.12 | 0 | 0 | 0 | 0 | 0 |  | 0 | 2084.1824 | 2084.1824 | 0 | 0 | 0 | 0 | 0 |  | 7980.1333 | 2676.8801 | 7604.937 | -2301.6838 | 0 | 0 | 0 | 0 | 0 | -7703.9785 | 0 | 0 | 0 | Battery_PSH | 0 | -1 |  | 0 | -1 | -13412.7129 | -13412.7129 | 0 | 61102.3711 | 61102.3672 | 50 | 0.28461 | 0 | 0 | 0 | 1950 | 0 | -0.022091 |  |  |  | 5131 | 1/1/2022 | 12/31/2051 | True | 0 | 0 | 0 | 0 | 0 | 0 | 0 |  | 1.3824 | 0 | 0 | 0 | Unit | 1 |  | 2040 |  |  |  | 0 | 1 |  | Nominal ¦ 2/2/2021 11:56:35 AM | 3586 | 0 | 0 | 0 | 0 | 0
HR_V6 Balanced Portfolio_020221 | Average | 2040 | PSE | ANRN 5800 | New Resource 5800 from 21IRPDERGround_Balanced DER Grounded Solar_Balanced | 7.9792 | 7.9792 | 50 | 50 | 7.9792 | 0 | 0 | 0 | 0 | 0 | 0 | 1395.7887 | 517.0992 | 878.6895 | 0 | 1.8 | 0.036 | 0 | 0 | 20143.3027 | 1603.9644 | 18539.3379 | 0 | 0 | 0 | 0 | 0 | 0 | -18747.5137 | 0 | 0 | 0 | PV - Hydro dominated areas | 0 | -1 |  | 0 | -1 | 70089.6328 | 70089.6328 | 0 | 70089.6328 | 0 | 0 | 0 | 0 | 0 | 0 | 365 | 0 | 0.15958 | -267.4792 | 7.3777 | 287.3935 | 4364 | 1/1/2025 | 12/31/2054 | True | 0 | 0 | 0 | 0 | 0 | 0 | 0 |  | 42.0208 | 0 | 0 | 0 | Unit | 1 |  | 2040 |  |  |  | 0 | 1 |  | Nominal ¦ 2/2/2021 11:56:35 AM | 3588 | 0 | 0 | 0 | 0 | 0
HR_V6 Balanced Portfolio_020221 | Average | 2040 | PSE | ANRN 5801 | New Resource 5801 from 21IRPDERRoof_Balanced1 DER Roof Mounted Solar_Balanced1 | 74.3333 | 74.3333 | 480 | 480 | 74.3332 | 0 | 0 | 0 | 0 | 0 | 0 | 7630.2808 | 4818.4746 | 2811.8064 | 0 | 5.76 | 0.012 | 0 | 0 | 228951.2031 | 15398.0576 | 213553.1406 | 0 | 0 | 0 | 0 | 0 | 0 | -221320.9219 | 0 | 0 | 0 | PV - Hydro dominated areas | 0 | -1 |  | 0 | -1 | 652943.5625 | 652943.5625 | 0 | 652943.5625 | 0 | 0 | 0 | 0 | 0 | 0 | 365 | 0 | 0.15486 | -338.9587 | 7.3796 | 350.6447 | 4364 | 1/1/2025 | 12/31/2054 | True | 0 | 0 | 0 | 0 | 0 | 0 | 0 |  | 405.6667 | 0 | 0 | 0 | Unit | 1 |  | 2040 |  |  |  | 0 | 1 |  | Nominal ¦ 2/2/2021 11:56:35 AM | 3589 | 0 | 0 | 0 | 0 | 0
HR_V6 Balanced Portfolio_020221 | Average | 2040 | PSE | ANRN 5802 | New Resource 5802 from 21IRPLiIon2hr_Balanced1 New Li Ion 2hr_Balanced1 | -1.0629 | 24.5 | 25 | 25 | 0 | 0 | 0 | 0 | 4161 |  | 4161 | 3521.0229 | 1592.7876 | 1928.2352 | 0 | 3.95 | 0.158 | 0 |  | 1709.3562 | 0 | 2541.8518 | -832.4957 | 0 | 0 | 0 | 0 | 0 | 642.877 | 0 | 0 | 0 | Battery_PSH | 0 | -1 |  | 0 | -1 | -9336.8154 | -9336.8154 | 0 | 42534.3906 | 42534.3906 | 50 | 0 | 0 | 0 | 0 | 1588 | 0 | -0.042517 |  |  |  | 4561 | 1/1/2025 | 12/31/2054 | True | 0 | 0 | 0 | 0 | 0 | 0 | 0 |  | 0.5 | 0 | 0 | 0 | Unit | 1 |  | 2040 |  |  |  | 0 | 1 |  | Nominal ¦ 2/2/2021 11:56:35 AM | 3590 | 0 | 0 | 0 | 0 | 0
HR_V6 Balanced Portfolio_020221 | Average | 2040 | PSE | ANRN 5803 | New Resource 5803 from 21IRPLiIon2hr_Balanced2 New Li Ion 2hr_Balanced2 | -1.0629 | 24.5 | 25 | 25 | 0 | 0 | 0 | 0 | 4161 |  | 4161 | 3521.0229 | 1592.7876 | 1928.2352 | 0 | 3.95 | 0.158 | 0 |  | 1704.1368 | 0 | 2536.6326 | -832.4957 | 0 | 0 | 0 | 0 | 0 | 648.0964 | 0 | 0 | 0 | Battery_PSH | 0 | -1 |  | 0 | -1 | -9336.8154 | -9336.8154 | 0 | 42534.3906 | 42534.3906 | 50 | 0 | 0 | 0 | 0 | 1588 | 0 | -0.042517 |  |  |  | 4561 | 1/1/2026 | 12/31/2055 | True | 0 | 0 | 0 | 0 | 0 | 0 | 0 |  | 0.5 | 0 | 0 | 0 | Unit | 1 |  | 2040 |  |  |  | 0 | 1 |  | Nominal ¦ 2/2/2021 11:56:35 AM | 3591 | 0 | 0 | 0 | 0 | 0
HR_V6 Balanced Portfolio_020221 | Average | 2040 | PSE | ANRN 5804 | New Resource 5804 from 21IRPLiIon2hr_Balanced3 New Li Ion 2hr_Balanced3 | -1.0629 | 24.5 | 25 | 25 | 0 | 0 | 0 | 0 | 4161 |  | 4161 | 3521.0229 | 1592.7876 | 1928.2352 | 0 | 3.95 | 0.158 | 0 |  | 1696.3077 | 0 | 2528.8035 | -832.4957 | 0 | 0 | 0 | 0 | 0 | 655.9255 | 0 | 0 | 0 | Battery_PSH | 0 | -1 |  | 0 | -1 | -9336.8154 | -9336.8154 | 0 | 42534.3906 | 42534.3906 | 50 | 0 | 0 | 0 | 0 | 1588 | 0 | -0.042517 |  |  |  | 4560 | 1/1/2027 | 12/31/2056 | True | 0 | 0 | 0 | 0 | 0 | 0 | 0 |  | 0.5 | 0 | 0 | 0 | Unit | 1 |  | 2040 |  |  |  | 0 | 1 |  | Nominal ¦ 2/2/2021 11:56:35 AM | 3592 | 0 | 0 | 0 | 0 | 0
HR_V6 Balanced Portfolio_020221 | Average | 2040 | PSE | ANRN 5805 | New Resource 5805 from 21IRPLiIon2hr_Balanced4 New Li Ion 2hr_Balanced4 | -1.0629 | 24.5 | 25 | 25 | 0 | 0 | 0 | 0 | 4161 |  | 4161 | 3521.0229 | 1592.7876 | 1928.2352 | 0 | 3.95 | 0.158 | 0 |  | 1680.6495 | 0 | 2513.1453 | -832.4957 | 0 | 0 | 0 | 0 | 0 | 671.5837 | 0 | 0 | 0 | Battery_PSH | 0 | -1 |  | 0 | -1 | -9336.8154 | -9336.8154 | 0 | 42534.3906 | 42534.3906 | 50 | 0 | 0 | 0 | 0 | 1588 | 0 | -0.042517 |  |  |  | 4560 | 1/1/2028 | 12/31/2057 | True | 0 | 0 | 0 | 0 | 0 | 0 | 0 |  | 0.5 | 0 | 0 | 0 | Unit | 1 |  | 2040 |  |  |  | 0 | 1 |  | Nominal ¦ 2/2/2021 11:56:35 AM | 3593 | 0 | 0 | 0 | 0 | 0
HR_V6 Balanced Portfolio_020221 | Average | 2040 | PSE | ANRN 5806 | New Resource 5806 from 21IRPLiIon2hr_Balanced5 New Li Ion 2hr_Balanced5 | -1.0635 | 24.5 | 25 | 25 | 0 | 0 | 0 | 0 | 4161 |  | 4161 | 3521.0229 | 1592.7876 | 1928.2352 | 0 | 3.95 | 0.158 | 0 |  | 1659.7719 | 0 | 2492.2676 | -832.4957 | 0 | 0 | 0 | 0 | 0 | 692.4614 | 0 | 0 | 0 | Battery_PSH | 0 | -1 |  | 0 | -1 | -9342.1934 | -9342.1934 | 0 | 42558.8906 | 42558.8906 | 50 | 0 | 0 | 0 | 0 | 1589 | 0 | -0.042542 |  |  |  | 4562 | 1/1/2029 | 12/31/2058 | True | 0 | 0 | 0 | 0 | 0 | 0 | 0 |  | 0.5 | 0 | 0 | 0 | Unit | 1 |  | 2040 |  |  |  | 0 | 1 |  | Nominal ¦ 2/2/2021 11:56:35 AM | 3594 | 0 | 0 | 0 | 0 | 0
HR_V6 Balanced Portfolio_020221 | Average | 2040 | PSE | ANRN 5807 | New Resource 5807 from 21IRPLiIon2hr_Balanced6 New Li Ion 2hr_Balanced6 | -1.0642 | 24.5 | 25 | 25 | 0 | 0 | 0 | 0 | 4161 |  | 4161 | 3521.0229 | 1592.7876 | 1928.2352 | 0 | 3.95 | 0.158 | 0 |  | 1636.2845 | 0 | 2468.7803 | -832.4957 | 0 | 0 | 0 | 0 | 0 | 715.9487 | 0 | 0 | 0 | Battery_PSH | 0 | -1 |  | 0 | -1 | -9347.5713 | -9347.5713 | 0 | 42583.3906 | 42583.3906 | 50 | 0 | 0 | 0 | 0 | 1595 | 0 | -0.042566 |  |  |  | 4571 | 1/1/2030 | 12/31/2059 | True | 0 | 0 | 0 | 0 | 0 | 0 | 0 |  | 0.5 | 0 | 0 | 0 | Unit | 1 |  | 2040 |  |  |  | 0 | 1 |  | Nominal ¦ 2/2/2021 11:56:35 AM | 3595 | 0 | 0 | 0 | 0 | 0
HR_V6 Balanced Portfolio_020221 | Average | 2040 | PSE | ANRN 5808 | New Resource 5808 from 21IRPLiIon2hr_Balanced7 New Li Ion 2hr_Balanced7 | -1.0642 | 24.5 | 25 | 25 | 0 | 0 | 0 | 0 | 4161 |  | 4161 | 3521.0229 | 1592.7876 | 1928.2352 | 0 | 3.95 | 0.158 | 0 |  | 1670.2107 | 0 | 2502.7063 | -832.4957 | 0 | 0 | 0 | 0 | 0 | 682.0226 | 0 | 0 | 0 | Battery_PSH | 0 | -1 |  | 0 | -1 | -9347.5713 | -9347.5713 | 0 | 42583.3906 | 42583.3906 | 50 | 0 | 0 | 0 | 0 | 1595 | 0 | -0.042566 |  |  |  | 4571 | 1/1/2031 | 12/31/2060 | True | 0 | 0 | 0 | 0 | 0 | 0 | 0 |  | 0.5 | 0 | 0 | 0 | Unit | 1 |  | 2040 |  |  |  | 0 | 1 |  | Nominal ¦ 2/2/2021 11:56:35 AM | 3596 | 0 | 0 | 0 | 0 | 0
HR_V6 Balanced Portfolio_020221 | Average | 2040 | PSE | ANRN 5809 | New Resource 5809 from 21IRP_GreenDirect4_Balanced Green Direct 4_WA Solar East (2027)_Balanced | 23.7815 | 23.7815 | 99.35 | 99.35 | 23.7815 | 0 | 0 | 0 | 0 | 0 | 0 | 3878.1311 | 2169.5681 | 1708.5629 | 0 | 3.5 | 0.035229 | 0 | 0 | 26524.7793 | 3640.2085 | 17288.3984 | 5596.1724 | 0 | 0 | 0 | 0 | 0 | -22646.6484 | 0 | 0 | 0 | PV - Hydro dominated areas | 0 | -1 |  | 0 | -1 | 208896.6875 | 208896.6875 | 0 | 208896.6875 | 0 | 0 | 0 | 0 | 0 | 0 | 368 | 0 | 0.23937 | -108.4108 | 10.3858 | 126.9756 | 4331 | 1/1/2027 | 12/31/2056 | True | 0 | 0 | 0 | 0 | 0 | 0 | 0 |  | 75.5685 | 0 | 0 | 0 | Unit | 1 |  | 2040 |  |  |  | 0 | 1 |  | Nominal ¦ 2/2/2021 11:56:35 AM | 3597 | 0 | 0 | 0 | 0 | 0
HR_V6 Balanced Portfolio_020221 | Average | 2040 | PSE | ANRN 5810 | New Resource 5810 from 21IRP_GreenDirect3_Balanced Green Direct 3_WA Wind (2025)_Balanced | 35.9936 | 35.9936 | 100 | 100 | 35.9936 | 0 | 0 | 0 | 0 | 0 | 0 | 15660.792 | 8240.748 | 7420.0444 | 0 | 15.2 | 0.152 | 0 | 0 | 36126.1367 | 6691.2817 | 19332.6895 | 10102.165 | 0 | 0 | 0 | 0 | 0 | -20465.3438 | 0 | 0 | 0 | Wind | 0 | -1 |  | 0 | -1 | 316168.1562 | 316168.1562 | 0 | 316168.1562 | 0 | 0 | 0 | 0 | 0 | 0 | 316 | 0 | 0.35994 | -64.7293 | 26.0644 | 114.2624 | 6115 | 1/1/2025 | 12/31/2054 | True | 0 | 0 | 0 | 0 | 0 | 0 | 0 |  | 64.0063 | 0 | 0 | 0 | Unit | 1 |  | 2040 |  |  |  | 0 | 1 |  | Nominal ¦ 2/2/2021 11:56:35 AM | 3598 | 0 | 0 | 0 | 0 | 0
HR_V6 Balanced Portfolio_020221 | Average | 2040 | PSE | ANRN 5811 | New Resource 5811 from 21IRP_GreenDirect5_Balanced Green Direct 5_WA Wind (2030)_Balanced | 35.9936 | 35.9936 | 100 | 100 | 35.9936 | 0 | 0 | 0 | 0 | 0 | 0 | 15660.792 | 8240.748 | 7420.0444 | 0 | 15.2 | 0.152 | 0 | 0 | 36982.1172 | 6691.2817 | 20188.6719 | 10102.165 | 0 | 0 | 0 | 0 | 0 | -21321.3262 | 0 | 0 | 0 | Wind | 0 | -1 |  | 0 | -1 | 316168.1562 | 316168.1562 | 0 | 316168.1562 | 0 | 0 | 0 | 0 | 0 | 0 | 316 | 0 | 0.35994 | -67.4367 | 26.0644 | 116.9698 | 6115 | 1/1/2030 | 12/31/2059 | True | 0 | 0 | 0 | 0 | 0 | 0 | 0 |  | 64.0063 | 0 | 0 | 0 | Unit | 1 |  | 2040 |  |  |  | 0 | 1 |  | Nominal ¦ 2/2/2021 11:56:35 AM | 3599 | 0 | 0 | 0 | 0 | 0
HR_V6 Balanced Portfolio_020221 | Average | 2041 | PSE | ANRN 11 | New Resource 11 from 21IRPFrame New Frame Peaker | 11.4683 | 227.8732 | 237 | 237 | 69.4078 | 123.8786 | 60.7772 | 77.0548 | 9805 | 11563.5322 | 7305.5713 | 126298.7812 | 8992.0723 | 117306.7109 | 0 | 236.9 | 0.99958 | 0 | 90.3322 | 19042.7754 | -2503.6318 | 21546.4062 | 0 | 1326.0376 | 1326.0376 | 0 | 0 | 0 | 95176.5078 | 6.5125 | 7748.9653 | 1161701.5 | WECC-OR/WA/IDNorth NaturalGas-Peaking | 1161701.5 | -1 |  | 0 | -1 | 100462.5156 | 100462.5156 | 0 | 100462.5156 | 0 | 0 | 1.2671 | 6.8721 | 0 | 3004.5024 | 216 | 0 | 0.04839 | 947.3832 | 89.5067 | 309.79 | 752 | 1/1/2026 | 12/31/2055 | True | 0 | 0 | 0 | 0 | 0 | 0 | 0 |  | 5.6406 | 0 | 0 | 60.0625 | Unit | 1 |  | 2041 |  |  |  | 0 | 1 |  | Nominal ¦ 2/2/2021 11:56:35 AM | 3660 | 0 | 0 | 525.8883 | 2478.6143 | 78835.6797
HR_V6 Balanced Portfolio_020221 | Average | 2041 | PSE | ANRN 71 | New Resource 71 from 21IRPFrame New Frame Peaker | 12.8685 | 227.8468 | 237 | 237 | 69.4078 | 123.078 | 60.3352 | 76.4567 | 9745 | 11299.4854 | 7261.4287 | 127152.5469 | 9845.8311 | 117306.7109 | 0 | 236.9 | 0.99958 | 0 | 88.1836 | 22861.4453 | -2503.6318 | 25365.0781 | 0 | 1487.9386 | 1487.9386 | 0 | 0 | 0 | 91247.8672 | 6.4913 | 8452.8496 | 1273772.5 | WECC-OR/WA/IDNorth NaturalGas-Peaking | 1273772.5 | -1 |  | 0 | -1 | 112728.3594 | 112728.3594 | 0 | 112728.3594 | 0 | 0 | 0.54795 | 6.9635 | 0 | 3102.4387 | 223 | 0 | 0.054298 | 809.4491 | 87.3412 | 318.5061 | 803 | 1/1/2032 | 12/31/2061 | True | 0 | 0 | 0 | 0 | 0 | 0 | 0 |  | 5.6406 | 0 | 0 | 59.726 | Unit | 1 |  | 2041 |  |  |  | 0 | 1 |  | Nominal ¦ 2/2/2021 11:56:35 AM | 3661 | 0 | 0 | 543.499 | 2558.9397 | 81390.5391
HR_V6 Balanced Portfolio_020221 | Average | 2041 | PSE | ANRN 131 | New Resource 131 from 21IRPFrame New Frame Peaker | 14.479 | 227.8203 | 237 | 237 | 69.4078 | 122.5653 | 60.0366 | 76.0607 | 9684 | 11060.3066 | 7215.4287 | 128125.1953 | 10818.4795 | 117306.7109 | 0 | 236.9 | 0.99958 | 0 | 86.7498 | 26831.8516 | -2503.6318 | 29335.4844 | 0 | 1674.1484 | 1674.1484 | 0 | 0 | 0 | 86907.7891 | 6.4913 | 9328.8408 | 1402843.875 | WECC-OR/WA/IDNorth NaturalGas-Peaking | 1402843.875 | -1 |  | 0 | -1 | 126835.8906 | 126835.8906 | 0 | 126835.8906 | 0 | 0 | 0.74201 | 6.9863 | 0 | 3382.5625 | 243 | 0 | 0.061093 | 685.1987 | 85.2951 | 324.9664 | 869 | 1/1/2038 | 12/31/2067 | True | 0 | 0 | 0 | 0 | 0 | 0 | 0 |  | 5.6406 | 0 | 0 | 59.5269 | Unit | 1 |  | 2041 |  |  |  | 0 | 1 |  | Nominal ¦ 2/2/2021 11:56:35 AM | 3662 | 0 | 0 | 594.1214 | 2788.4409 | 88690.1406
HR_V6 Balanced Portfolio_020221 | Average | 2041 | PSE | ANRN 181 | New Resource 181 from 21IRPFrame New Frame Peaker | 0 | 0 | 0 | 0 | 0 | 0 | 0 | 0 | 0 |  | 0 | 0 | 0 | 0 | 0 | 0 | 1 | 0 |  | 0 | 0 | 0 | 0 | 0 | 0 | 0 | 0 | 0 | 0 | 0 | 0 | 0 | WECC-OR/WA/IDNorth NaturalGas-Peaking | 0 | -1 |  | 0 | -1 | 0 | 0 | 0 | 0 | 0 | 0 | 0 | 0 | 0 | 0 | 0 | 0 |  |  |  |  | 0 | 1/1/2043 | 12/31/2072 | True | 0 | 0 | 0 | 0 | 0 | 0 | 0 |  | 0 | 0 | 0 | 0 | Unit | 1 |  | 2041 |  |  |  | 0 | 1 |  | Nominal ¦ 2/2/2021 11:56:35 AM | 3663 | 0 | 0 | 0 | 0 | 0
HR_V6 Balanced Portfolio_020221 | Average | 2041 | PSE | ANRN 279 | New Resource 279 from 21IRPRecip New Recip Peaker | 1.8932 | 17.1675 | 18.2 | 18.2 | 5.2798 | 92.9692 | 60.4329 | 68.6288 | 8361 | 8847.3584 | 7154.5713 | 10467.8516 | 1455.6858 | 9012.166 | 0 | 18.2 | 1 | 0 | 72.6015 | 4074.4011 | 555.4236 | 3518.9775 | 0 | 196.1622 | 196.1622 | 0 | 0 | 0 | 5174.1685 | 6.7935 | 1007.8782 | 146726.625 | WECC-OR/WA/IDNorth NaturalGas-NonCycling | 146726.625 | -1 |  | 0 | -1 | 16584.2305 | 16584.2305 | 0 | 16584.2305 | 0 | 0 | 3.4018 | 9.3836 | 0 | 15.2419 | 378 | 0 | 0.10402 | 311.9933 | 87.7753 | 319.1998 | 1324 | 1/1/2026 | 12/31/2055 | True | 0 | 0 | 0 | 0 | 0 | 0 | 0 |  | 0.6006 | 0 | 0 | 29.5146 | Unit | 1 |  | 2041 |  |  |  | 0 | 1 |  | Nominal ¦ 2/2/2021 11:56:35 AM | 3664 | 0 | 0 | 15.2419 | 0 | 2201.4719
HR_V6 Balanced Portfolio_020221 | Average | 2041 | PSE | ANRN 1377 | New Resource 1377 from 21IRPCCCT New CCCT + DF | 0 | 0 | 0 | 0 | 0 | 0 | 0 | 0 | 0 |  | 0 | 0 | 0 | 0 | 0 | 0 | 1 | 0 |  | 0 | 0 | 0 | 0 | 0 | 0 | 0 | 0 | 0 | 0 | 0 | 0 | 0 | WECC-OR/WA/IDNorth NaturalGas-NonCycling | 0 | -1 |  | 0 | -1 | 0 | 0 | 0 | 0 | 0 | 0 | 0 | 0 | 0 | 0 | 0 | 0 |  |  |  |  | 0 | 1/1/2046 | 12/31/2075 | True | 0 | 0 | 0 | 0 | 0 | 0 | 0 |  | 0 | 0 | 0 | 0 | Unit | 2 |  | 2041 |  |  |  | 0 | 1 |  | Nominal ¦ 2/2/2021 11:56:35 AM | 3665 | 0 | 0 | 0 | 0 | 0
HR_V6 Balanced Portfolio_020221 | Average | 2041 | PSE | ANRN 1378 | New Resource 1378 from 21IRPCCCT New CCCT + DF | 0 | 0 | 0 | 0 | 0 | 0 | 0 | 0 | 0 |  | 0 | 0 | 0 | 0 | 0 | 0 | 1 | 0 |  | 0 | 0 | 0 | 0 | 0 | 0 | 0 | 0 | 0 | 0 | 0 | 0 | 0 | WECC-OR/WA/IDNorth NaturalGas-NonCycling | 0 | -1 |  | 0 | -1 | 0 | 0 | 0 | 0 | 0 | 0 | 0 | 0 | 0 | 0 | 0 | 0 |  |  |  |  | 0 | 1/1/2046 | 12/31/2075 | True | 0 | 0 | 0 | 0 | 0 | 0 | 0 |  | 0 | 0 | 0 | 0 | Unit | 2 |  | 2041 |  |  |  | 0 | 1 |  | Nominal ¦ 2/2/2021 11:56:35 AM | 3666 | 0 | 0 | 0 | 0 | 0
HR_V6 Balanced Portfolio_020221 | Average | 2041 | PSE | ANRN 1409 | New Resource 1409 from 21IRPBiomass New Biomass | 12.693 | 12.693 | 15 | 15 | 12.693 | 12.5055 | 11.91 | 11.91 | 14599 | 14599 | 14599 | 3327.0608 | 3327.0608 | 0 | 0 | 0 | 0 | 0 | 11.91 | 23018.4316 | 5229.1045 | 17156.6484 | 632.6784 | 1158.1853 | 1158.1853 | 0 | 0 | 0 | -21015.6484 | 0.10232 | 166.0938 | 1623271.875 | Other, Bio, ZZ, WC, WH | 1623271.875 | -1 |  | 0 | -1 | 111190.625 | 111190.625 | 0 | 111190.625 | 0 | 0 | 0 | 0 | 0 | 0 | 0 | 0 | 0.8462 | -189.0056 | 29.9221 | 218.9277 | 8760 | 1/1/2038 | 12/31/2067 | True | 0 | 0 | 0 | 0 | 0 | 0 | 0 |  | 2.307 | 0 | 0 | 0 | Unit | 1 |  | 2041 |  |  |  | 0 | 1 |  | Nominal ¦ 2/2/2021 11:56:35 AM | 3667 | 0 | 0 | 0 | 0 | 0
HR_V6 Balanced Portfolio_020221 | Average | 2041 | PSE | ANRN 1411 | New Resource 1411 from 21IRPBiomass New Biomass | 12.693 | 12.693 | 15 | 15 | 12.693 | 12.5055 | 11.91 | 11.91 | 14599 | 14599 | 14599 | 3327.0608 | 3327.0608 | 0 | 0 | 0 | 0 | 0 | 11.91 | 23751.498 | 5229.1045 | 17889.7148 | 632.6784 | 1158.1853 | 1158.1853 | 0 | 0 | 0 | -21748.7168 | 0.10232 | 166.0938 | 1623271.875 | Other, Bio, ZZ, WC, WH | 1623271.875 | -1 |  | 0 | -1 | 111190.625 | 111190.625 | 0 | 111190.625 | 0 | 0 | 2.6712 | 0 | 0 | 0 | 0 | 0 | 0.8462 | -195.5985 | 29.9221 | 225.5206 | 8760 | 1/1/2039 | 12/31/2068 | True | 0 | 0 | 0 | 0 | 0 | 0 | 0 |  | 2.307 | 0 | 0 | 0 | Unit | 1 |  | 2041 |  |  |  | 0 | 1 |  | Nominal ¦ 2/2/2021 11:56:35 AM | 3668 | 0 | 0 | 0 | 0 | 0
HR_V6 Balanced Portfolio_020221 | Average | 2041 | PSE | ANRN 1415 | New Resource 1415 from 21IRPBiomass New Biomass | 12.693 | 12.693 | 15 | 15 | 12.693 | 12.5055 | 11.91 | 11.91 | 14599 | 14599 | 14599 | 3327.0608 | 3327.0608 | 0 | 0 | 0 | 0 | 0 | 11.91 | 25523.3438 | 5229.1045 | 19661.5605 | 632.6784 | 1158.1853 | 1158.1853 | 0 | 0 | 0 | -23520.5625 | 0.10232 | 166.0938 | 1623271.875 | Other, Bio, ZZ, WC, WH | 1623271.875 | -1 |  | 0 | -1 | 111190.625 | 111190.625 | 0 | 111190.625 | 0 | 0 | 0 | 0 | 0 | 0 | 1 | 0 | 0.8462 | -211.5337 | 29.9221 | 241.4558 | 8760 | 1/1/2041 | 12/31/2070 | True | 0 | 0 | 0 | 0 | 0 | 0 | 0 |  | 2.307 | 0 | 0 | 0 | Unit | 1 |  | 2041 |  |  |  | 0 | 1 |  | Nominal ¦ 2/2/2021 11:56:35 AM | 3669 | 0 | 0 | 0 | 0 | 0
HR_V6 Balanced Portfolio_020221 | Average | 2041 | PSE | ANRN 1416 | New Resource 1416 from 21IRPBiomass New Biomass | 12.693 | 12.693 | 15 | 15 | 12.693 | 12.5055 | 11.91 | 11.91 | 14599 | 14599 | 14599 | 3327.0608 | 3327.0608 | 0 | 0 | 0 | 0 | 0 | 11.91 | 25523.3438 | 5229.1045 | 19661.5605 | 632.6784 | 1158.1853 | 1158.1853 | 0 | 0 | 0 | -23520.5625 | 0.10232 | 166.0938 | 1623271.875 | Other, Bio, ZZ, WC, WH | 1623271.875 | -1 |  | 0 | -1 | 111190.625 | 111190.625 | 0 | 111190.625 | 0 | 0 | 0 | 0 | 0 | 0 | 1 | 0 | 0.8462 | -211.5337 | 29.9221 | 241.4558 | 8760 | 1/1/2041 | 12/31/2070 | True | 0 | 0 | 0 | 0 | 0 | 0 | 0 |  | 2.307 | 0 | 0 | 0 | Unit | 1 |  | 2041 |  |  |  | 0 | 1 |  | Nominal ¦ 2/2/2021 11:56:35 AM | 3670 | 0 | 0 | 0 | 0 | 0
HR_V6 Balanced Portfolio_020221 | Average | 2041 | PSE | ANRN 1417 | New Resource 1417 from 21IRPBiomass New Biomass | 0 | 0 | 0 | 0 | 0 | 0 | 0 | 0 | 0 |  | 0 | 0 | 0 | 0 | 0 | 0 | 1 | 0 |  | 0 | 0 | 0 | 0 | 0 | 0 | 0 | 0 | 0 | 0 | 0 | 0 | 0 | Other, Bio, ZZ, WC, WH | 0 | -1 |  | 0 | -1 | 0 | 0 | 0 | 0 | 0 | 0 | 0 | 0 | 0 | 0 | 0 | 0 |  |  |  |  | 0 | 1/1/2042 | 12/31/2071 | True | 0 | 0 | 0 | 0 | 0 | 0 | 0 |  | 0 | 0 | 0 | 0 | Unit | 1 |  | 2041 |  |  |  | 0 | 1 |  | Nominal ¦ 2/2/2021 11:56:35 AM | 3671 | 0 | 0 | 0 | 0 | 0
HR_V6 Balanced Portfolio_020221 | Average | 2041 | PSE | ANRN 1421 | New Resource 1421 from 21IRPBiomass New Biomass | 0 | 0 | 0 | 0 | 0 | 0 | 0 | 0 | 0 |  | 0 | 0 | 0 | 0 | 0 | 0 | 1 | 0 |  | 0 | 0 | 0 | 0 | 0 | 0 | 0 | 0 | 0 | 0 | 0 | 0 | 0 | Other, Bio, ZZ, WC, WH | 0 | -1 |  | 0 | -1 | 0 | 0 | 0 | 0 | 0 | 0 | 0 | 0 | 0 | 0 | 0 | 0 |  |  |  |  | 0 | 1/1/2044 | 12/31/2073 | True | 0 | 0 | 0 | 0 | 0 | 0 | 0 |  | 0 | 0 | 0 | 0 | Unit | 1 |  | 2041 |  |  |  | 0 | 1 |  | Nominal ¦ 2/2/2021 11:56:35 AM | 3672 | 0 | 0 | 0 | 0 | 0
HR_V6 Balanced Portfolio_020221 | Average | 2041 | PSE | ANRN 1423 | New Resource 1423 from 21IRPBiomass New Biomass | 0 | 0 | 0 | 0 | 0 | 0 | 0 | 0 | 0 |  | 0 | 0 | 0 | 0 | 0 | 0 | 1 | 0 |  | 0 | 0 | 0 | 0 | 0 | 0 | 0 | 0 | 0 | 0 | 0 | 0 | 0 | Other, Bio, ZZ, WC, WH | 0 | -1 |  | 0 | -1 | 0 | 0 | 0 | 0 | 0 | 0 | 0 | 0 | 0 | 0 | 0 | 0 |  |  |  |  | 0 | 1/1/2045 | 12/31/2074 | True | 0 | 0 | 0 | 0 | 0 | 0 | 0 |  | 0 | 0 | 0 | 0 | Unit | 1 |  | 2041 |  |  |  | 0 | 1 |  | Nominal ¦ 2/2/2021 11:56:35 AM | 3673 | 0 | 0 | 0 | 0 | 0
HR_V6 Balanced Portfolio_020221 | Average | 2041 | PSE | ANRN 1425 | New Resource 1425 from 21IRPBiomass New Biomass | 0 | 0 | 0 | 0 | 0 | 0 | 0 | 0 | 0 |  | 0 | 0 | 0 | 0 | 0 | 0 | 1 | 0 |  | 0 | 0 | 0 | 0 | 0 | 0 | 0 | 0 | 0 | 0 | 0 | 0 | 0 | Other, Bio, ZZ, WC, WH | 0 | -1 |  | 0 | -1 | 0 | 0 | 0 | 0 | 0 | 0 | 0 | 0 | 0 | 0 | 0 | 0 |  |  |  |  | 0 | 1/1/2046 | 12/31/2075 | True | 0 | 0 | 0 | 0 | 0 | 0 | 0 |  | 0 | 0 | 0 | 0 | Unit | 1 |  | 2041 |  |  |  | 0 | 1 |  | Nominal ¦ 2/2/2021 11:56:35 AM | 3674 | 0 | 0 | 0 | 0 | 0
HR_V6 Balanced Portfolio_020221 | Average | 2041 | PSE | ANRN 1426 | New Resource 1426 from 21IRPBiomass New Biomass | 0 | 0 | 0 | 0 | 0 | 0 | 0 | 0 | 0 |  | 0 | 0 | 0 | 0 | 0 | 0 | 1 | 0 |  | 0 | 0 | 0 | 0 | 0 | 0 | 0 | 0 | 0 | 0 | 0 | 0 | 0 | Other, Bio, ZZ, WC, WH | 0 | -1 |  | 0 | -1 | 0 | 0 | 0 | 0 | 0 | 0 | 0 | 0 | 0 | 0 | 0 | 0 |  |  |  |  | 0 | 1/1/2046 | 12/31/2075 | True | 0 | 0 | 0 | 0 | 0 | 0 | 0 |  | 0 | 0 | 0 | 0 | Unit | 1 |  | 2041 |  |  |  | 0 | 1 |  | Nominal ¦ 2/2/2021 11:56:35 AM | 3675 | 0 | 0 | 0 | 0 | 0
HR_V6 Balanced Portfolio_020221 | Average | 2041 | PSE | ANRN 1569 | New Resource 1569 from 21IRPLiIon2hr New Li Ion 2hr | -1.0702 | 24.5 | 25 | 25 | 0 | 0 | 0 | 0 | 4161 |  | 4161 | 3625.4131 | 1669.476 | 1955.9371 | 0 | 3.95 | 0.158 | 0 |  | 2614.2854 | 989.6938 | 2454.2271 | -829.6355 | 0 | 0 | 0 | 0 | 0 | -217.0213 | 0 | 0 | 0 | Battery_PSH | 0 | -1 |  | 0 | -1 | -9374.5342 | -9374.5342 | 0 | 42706.2188 | 42706.2188 | 50 | 0.45662 | 0 | 0 | 0 | 1605 | 0 | -0.042806 |  |  |  | 4592 | 1/1/2030 | 12/31/2059 | True | 0 | 0 | 0 | 0 | 0 | 0 | 0 |  | 0.5 | 0 | 0 | 0 | Unit | 1 |  | 2041 |  |  |  | 0 | 1 |  | Nominal ¦ 2/2/2021 11:56:35 AM | 3676 | 0 | 0 | 0 | 0 | 0
HR_V6 Balanced Portfolio_020221 | Average | 2041 | PSE | ANRN 2789 | New Resource 2789 from 21IRPFlow4hr New Flow 4hr | -2.4642 | 23.75 | 25 | 25 | 0 | 0 | 0 | 0 | 4674 |  | 4674 | 5915.9224 | 2523.9805 | 3391.9417 | 0 | 6.85 | 0.274 | 0 |  | 7498.731 | 914.9999 | 7477.3901 | -893.6588 | 0 | 0 | 0 | 0 | 0 | -3143.759 | 0 | 0 | 0 | Battery_PSH | 0 | -1 |  | 0 | -1 | -21586.1211 | -21586.1211 | 0 | 58362.4805 | 58362.4766 | 100 | 0.10274 | 0 | 0 | 0 | 1271 | 0 | -0.098567 |  |  |  | 5574 | 1/1/2041 | 12/31/2070 | True | 0 | 0 | 0 | 0 | 0 | 0 | 0 |  | 1.25 | 0 | 0 | 0 | Unit | 1 |  | 2041 |  |  |  | 0 | 1 |  | Nominal ¦ 2/2/2021 11:56:35 AM | 3677 | 0 | 0 | 0 | 0 | 0
HR_V6 Balanced Portfolio_020221 | Average | 2041 | PSE | ANRN 2809 | New Resource 2809 from 21IRPFlow4hr New Flow 4hr | 0 | 0 | 0 | 0 | 0 | 0 | 0 | 0 | 0 |  | 0 | 0 | 0 | 0 | 0 | 0 | 1 | 0 |  | 0 | 0 | 0 | 0 | 0 | 0 | 0 | 0 | 0 | 0 | 0 | 0 | 0 | Battery_PSH | 0 | -1 |  | 0 | -1 | 0 | 0 | 0 | 0 | 0 | 0 | 0 | 0 | 0 | 0 | 0 | 0 |  |  |  |  | 0 | 1/1/2042 | 12/31/2071 | True | 0 | 0 | 0 | 0 | 0 | 0 | 0 |  | 0 | 0 | 0 | 0 | Unit | 1 |  | 2041 |  |  |  | 0 | 1 |  | Nominal ¦ 2/2/2021 11:56:35 AM | 3678 | 0 | 0 | 0 | 0 | 0
HR_V6 Balanced Portfolio_020221 | Average | 2041 | PSE | ANRN 2810 | New Resource 2810 from 21IRPFlow4hr New Flow 4hr | 0 | 0 | 0 | 0 | 0 | 0 | 0 | 0 | 0 |  | 0 | 0 | 0 | 0 | 0 | 0 | 1 | 0 |  | 0 | 0 | 0 | 0 | 0 | 0 | 0 | 0 | 0 | 0 | 0 | 0 | 0 | Battery_PSH | 0 | -1 |  | 0 | -1 | 0 | 0 | 0 | 0 | 0 | 0 | 0 | 0 | 0 | 0 | 0 | 0 |  |  |  |  | 0 | 1/1/2042 | 12/31/2071 | True | 0 | 0 | 0 | 0 | 0 | 0 | 0 |  | 0 | 0 | 0 | 0 | Unit | 1 |  | 2041 |  |  |  | 0 | 1 |  | Nominal ¦ 2/2/2021 11:56:35 AM | 3679 | 0 | 0 | 0 | 0 | 0
HR_V6 Balanced Portfolio_020221 | Average | 2041 | PSE | ANRN 2829 | New Resource 2829 from 21IRPFlow4hr New Flow 4hr | 0 | 0 | 0 | 0 | 0 | 0 | 0 | 0 | 0 |  | 0 | 0 | 0 | 0 | 0 | 0 | 1 | 0 |  | 0 | 0 | 0 | 0 | 0 | 0 | 0 | 0 | 0 | 0 | 0 | 0 | 0 | Battery_PSH | 0 | -1 |  | 0 | -1 | 0 | 0 | 0 | 0 | 0 | 0 | 0 | 0 | 0 | 0 | 0 | 0 |  |  |  |  | 0 | 1/1/2043 | 12/31/2072 | True | 0 | 0 | 0 | 0 | 0 | 0 | 0 |  | 0 | 0 | 0 | 0 | Unit | 1 |  | 2041 |  |  |  | 0 | 1 |  | Nominal ¦ 2/2/2021 11:56:35 AM | 3680 | 0 | 0 | 0 | 0 | 0
HR_V6 Balanced Portfolio_020221 | Average | 2041 | PSE | ANRN 2830 | New Resource 2830 from 21IRPFlow4hr New Flow 4hr | 0 | 0 | 0 | 0 | 0 | 0 | 0 | 0 | 0 |  | 0 | 0 | 0 | 0 | 0 | 0 | 1 | 0 |  | 0 | 0 | 0 | 0 | 0 | 0 | 0 | 0 | 0 | 0 | 0 | 0 | 0 | Battery_PSH | 0 | -1 |  | 0 | -1 | 0 | 0 | 0 | 0 | 0 | 0 | 0 | 0 | 0 | 0 | 0 | 0 |  |  |  |  | 0 | 1/1/2043 | 12/31/2072 | True | 0 | 0 | 0 | 0 | 0 | 0 | 0 |  | 0 | 0 | 0 | 0 | Unit | 1 |  | 2041 |  |  |  | 0 | 1 |  | Nominal ¦ 2/2/2021 11:56:35 AM | 3681 | 0 | 0 | 0 | 0 | 0
HR_V6 Balanced Portfolio_020221 | Average | 2041 | PSE | ANRN 2831 | New Resource 2831 from 21IRPFlow4hr New Flow 4hr | 0 | 0 | 0 | 0 | 0 | 0 | 0 | 0 | 0 |  | 0 | 0 | 0 | 0 | 0 | 0 | 1 | 0 |  | 0 | 0 | 0 | 0 | 0 | 0 | 0 | 0 | 0 | 0 | 0 | 0 | 0 | Battery_PSH | 0 | -1 |  | 0 | -1 | 0 | 0 | 0 | 0 | 0 | 0 | 0 | 0 | 0 | 0 | 0 | 0 |  |  |  |  | 0 | 1/1/2043 | 12/31/2072 | True | 0 | 0 | 0 | 0 | 0 | 0 | 0 |  | 0 | 0 | 0 | 0 | Unit | 1 |  | 2041 |  |  |  | 0 | 1 |  | Nominal ¦ 2/2/2021 11:56:35 AM | 3682 | 0 | 0 | 0 | 0 | 0
HR_V6 Balanced Portfolio_020221 | Average | 2041 | PSE | ANRN 2849 | New Resource 2849 from 21IRPFlow4hr New Flow 4hr | 0 | 0 | 0 | 0 | 0 | 0 | 0 | 0 | 0 |  | 0 | 0 | 0 | 0 | 0 | 0 | 1 | 0 |  | 0 | 0 | 0 | 0 | 0 | 0 | 0 | 0 | 0 | 0 | 0 | 0 | 0 | Battery_PSH | 0 | -1 |  | 0 | -1 | 0 | 0 | 0 | 0 | 0 | 0 | 0 | 0 | 0 | 0 | 0 | 0 |  |  |  |  | 0 | 1/1/2044 | 12/31/2073 | True | 0 | 0 | 0 | 0 | 0 | 0 | 0 |  | 0 | 0 | 0 | 0 | Unit | 1 |  | 2041 |  |  |  | 0 | 1 |  | Nominal ¦ 2/2/2021 11:56:35 AM | 3683 | 0 | 0 | 0 | 0 | 0
HR_V6 Balanced Portfolio_020221 | Average | 2041 | PSE | ANRN 2850 | New Resource 2850 from 21IRPFlow4hr New Flow 4hr | 0 | 0 | 0 | 0 | 0 | 0 | 0 | 0 | 0 |  | 0 | 0 | 0 | 0 | 0 | 0 | 1 | 0 |  | 0 | 0 | 0 | 0 | 0 | 0 | 0 | 0 | 0 | 0 | 0 | 0 | 0 | Battery_PSH | 0 | -1 |  | 0 | -1 | 0 | 0 | 0 | 0 | 0 | 0 | 0 | 0 | 0 | 0 | 0 | 0 |  |  |  |  | 0 | 1/1/2044 | 12/31/2073 | True | 0 | 0 | 0 | 0 | 0 | 0 | 0 |  | 0 | 0 | 0 | 0 | Unit | 1 |  | 2041 |  |  |  | 0 | 1 |  | Nominal ¦ 2/2/2021 11:56:35 AM | 3684 | 0 | 0 | 0 | 0 | 0
HR_V6 Balanced Portfolio_020221 | Average | 2041 | PSE | ANRN 2851 | New Resource 2851 from 21IRPFlow4hr New Flow 4hr | 0 | 0 | 0 | 0 | 0 | 0 | 0 | 0 | 0 |  | 0 | 0 | 0 | 0 | 0 | 0 | 1 | 0 |  | 0 | 0 | 0 | 0 | 0 | 0 | 0 | 0 | 0 | 0 | 0 | 0 | 0 | Battery_PSH | 0 | -1 |  | 0 | -1 | 0 | 0 | 0 | 0 | 0 | 0 | 0 | 0 | 0 | 0 | 0 | 0 |  |  |  |  | 0 | 1/1/2044 | 12/31/2073 | True | 0 | 0 | 0 | 0 | 0 | 0 | 0 |  | 0 | 0 | 0 | 0 | Unit | 1 |  | 2041 |  |  |  | 0 | 1 |  | Nominal ¦ 2/2/2021 11:56:35 AM | 3685 | 0 | 0 | 0 | 0 | 0
HR_V6 Balanced Portfolio_020221 | Average | 2041 | PSE | ANRN 2852 | New Resource 2852 from 21IRPFlow4hr New Flow 4hr | 0 | 0 | 0 | 0 | 0 | 0 | 0 | 0 | 0 |  | 0 | 0 | 0 | 0 | 0 | 0 | 1 | 0 |  | 0 | 0 | 0 | 0 | 0 | 0 | 0 | 0 | 0 | 0 | 0 | 0 | 0 | Battery_PSH | 0 | -1 |  | 0 | -1 | 0 | 0 | 0 | 0 | 0 | 0 | 0 | 0 | 0 | 0 | 0 | 0 |  |  |  |  | 0 | 1/1/2044 | 12/31/2073 | True | 0 | 0 | 0 | 0 | 0 | 0 | 0 |  | 0 | 0 | 0 | 0 | Unit | 1 |  | 2041 |  |  |  | 0 | 1 |  | Nominal ¦ 2/2/2021 11:56:35 AM | 3686 | 0 | 0 | 0 | 0 | 0
HR_V6 Balanced Portfolio_020221 | Average | 2041 | PSE | ANRN 2889 | New Resource 2889 from 21IRPFlow4hr New Flow 4hr | 0 | 0 | 0 | 0 | 0 | 0 | 0 | 0 | 0 |  | 0 | 0 | 0 | 0 | 0 | 0 | 1 | 0 |  | 0 | 0 | 0 | 0 | 0 | 0 | 0 | 0 | 0 | 0 | 0 | 0 | 0 | Battery_PSH | 0 | -1 |  | 0 | -1 | 0 | 0 | 0 | 0 | 0 | 0 | 0 | 0 | 0 | 0 | 0 | 0 |  |  |  |  | 0 | 1/1/2046 | 12/31/2075 | True | 0 | 0 | 0 | 0 | 0 | 0 | 0 |  | 0 | 0 | 0 | 0 | Unit | 1 |  | 2041 |  |  |  | 0 | 1 |  | Nominal ¦ 2/2/2021 11:56:35 AM | 3687 | 0 | 0 | 0 | 0 | 0
HR_V6 Balanced Portfolio_020221 | Average | 2041 | PSE | ANRN 2890 | New Resource 2890 from 21IRPFlow4hr New Flow 4hr | 0 | 0 | 0 | 0 | 0 | 0 | 0 | 0 | 0 |  | 0 | 0 | 0 | 0 | 0 | 0 | 1 | 0 |  | 0 | 0 | 0 | 0 | 0 | 0 | 0 | 0 | 0 | 0 | 0 | 0 | 0 | Battery_PSH | 0 | -1 |  | 0 | -1 | 0 | 0 | 0 | 0 | 0 | 0 | 0 | 0 | 0 | 0 | 0 | 0 |  |  |  |  | 0 | 1/1/2046 | 12/31/2075 | True | 0 | 0 | 0 | 0 | 0 | 0 | 0 |  | 0 | 0 | 0 | 0 | Unit | 1 |  | 2041 |  |  |  | 0 | 1 |  | Nominal ¦ 2/2/2021 11:56:35 AM | 3688 | 0 | 0 | 0 | 0 | 0
HR_V6 Balanced Portfolio_020221 | Average | 2041 | PSE | ANRN 2891 | New Resource 2891 from 21IRPFlow4hr New Flow 4hr | 0 | 0 | 0 | 0 | 0 | 0 | 0 | 0 | 0 |  | 0 | 0 | 0 | 0 | 0 | 0 | 1 | 0 |  | 0 | 0 | 0 | 0 | 0 | 0 | 0 | 0 | 0 | 0 | 0 | 0 | 0 | Battery_PSH | 0 | -1 |  | 0 | -1 | 0 | 0 | 0 | 0 | 0 | 0 | 0 | 0 | 0 | 0 | 0 | 0 |  |  |  |  | 0 | 1/1/2046 | 12/31/2075 | True | 0 | 0 | 0 | 0 | 0 | 0 | 0 |  | 0 | 0 | 0 | 0 | Unit | 1 |  | 2041 |  |  |  | 0 | 1 |  | Nominal ¦ 2/2/2021 11:56:35 AM | 3689 | 0 | 0 | 0 | 0 | 0
HR_V6 Balanced Portfolio_020221 | Average | 2041 | PSE | ANRN 2909 | New Resource 2909 from 21IRPFlow4hr New Flow 4hr | 0 | 0 | 0 | 0 | 0 | 0 | 0 | 0 | 0 |  | 0 | 0 | 0 | 0 | 0 | 0 | 1 | 0 |  | 0 | 0 | 0 | 0 | 0 | 0 | 0 | 0 | 0 | 0 | 0 | 0 | 0 | Battery_PSH | 0 | -1 |  | 0 | -1 | 0 | 0 | 0 | 0 | 0 | 0 | 0 | 0 | 0 | 0 | 0 | 0 |  |  |  |  | 0 | 1/1/2047 | 12/31/2076 | True | 0 | 0 | 0 | 0 | 0 | 0 | 0 |  | 0 | 0 | 0 | 0 | Unit | 1 |  | 2041 |  |  |  | 0 | 1 |  | Nominal ¦ 2/2/2021 11:56:35 AM | 3690 | 0 | 0 | 0 | 0 | 0
HR_V6 Balanced Portfolio_020221 | Average | 2041 | PSE | ANRN 2910 | New Resource 2910 from 21IRPFlow4hr New Flow 4hr | 0 | 0 | 0 | 0 | 0 | 0 | 0 | 0 | 0 |  | 0 | 0 | 0 | 0 | 0 | 0 | 1 | 0 |  | 0 | 0 | 0 | 0 | 0 | 0 | 0 | 0 | 0 | 0 | 0 | 0 | 0 | Battery_PSH | 0 | -1 |  | 0 | -1 | 0 | 0 | 0 | 0 | 0 | 0 | 0 | 0 | 0 | 0 | 0 | 0 |  |  |  |  | 0 | 1/1/2047 | 12/31/2076 | True | 0 | 0 | 0 | 0 | 0 | 0 | 0 |  | 0 | 0 | 0 | 0 | Unit | 1 |  | 2041 |  |  |  | 0 | 1 |  | Nominal ¦ 2/2/2021 11:56:35 AM | 3691 | 0 | 0 | 0 | 0 | 0
HR_V6 Balanced Portfolio_020221 | Average | 2041 | PSE | ANRN 2911 | New Resource 2911 from 21IRPFlow4hr New Flow 4hr | 0 | 0 | 0 | 0 | 0 | 0 | 0 | 0 | 0 |  | 0 | 0 | 0 | 0 | 0 | 0 | 1 | 0 |  | 0 | 0 | 0 | 0 | 0 | 0 | 0 | 0 | 0 | 0 | 0 | 0 | 0 | Battery_PSH | 0 | -1 |  | 0 | -1 | 0 | 0 | 0 | 0 | 0 | 0 | 0 | 0 | 0 | 0 | 0 | 0 |  |  |  |  | 0 | 1/1/2047 | 12/31/2076 | True | 0 | 0 | 0 | 0 | 0 | 0 | 0 |  | 0 | 0 | 0 | 0 | Unit | 1 |  | 2041 |  |  |  | 0 | 1 |  | Nominal ¦ 2/2/2021 11:56:35 AM | 3692 | 0 | 0 | 0 | 0 | 0
HR_V6 Balanced Portfolio_020221 | Average | 2041 | PSE | ANRN 2912 | New Resource 2912 from 21IRPFlow4hr New Flow 4hr | 0 | 0 | 0 | 0 | 0 | 0 | 0 | 0 | 0 |  | 0 | 0 | 0 | 0 | 0 | 0 | 1 | 0 |  | 0 | 0 | 0 | 0 | 0 | 0 | 0 | 0 | 0 | 0 | 0 | 0 | 0 | Battery_PSH | 0 | -1 |  | 0 | -1 | 0 | 0 | 0 | 0 | 0 | 0 | 0 | 0 | 0 | 0 | 0 | 0 |  |  |  |  | 0 | 1/1/2047 | 12/31/2076 | True | 0 | 0 | 0 | 0 | 0 | 0 | 0 |  | 0 | 0 | 0 | 0 | Unit | 1 |  | 2041 |  |  |  | 0 | 1 |  | Nominal ¦ 2/2/2021 11:56:35 AM | 3693 | 0 | 0 | 0 | 0 | 0
HR_V6 Balanced Portfolio_020221 | Average | 2041 | PSE | ANRN 3409 | New Resource 3409 from 21IRPFlow6hr New Flow 6hr | 0 | 0 | 0 | 0 | 0 | 0 | 0 | 0 | 0 |  | 0 | 0 | 0 | 0 | 0 | 0 | 1 | 0 |  | 0 | 0 | 0 | 0 | 0 | 0 | 0 | 0 | 0 | 0 | 0 | 0 | 0 | Battery_PSH | 0 | -1 |  | 0 | -1 | 0 | 0 | 0 | 0 | 0 | 0 | 0 | 0 | 0 | 0 | 0 | 0 |  |  |  |  | 0 | 1/1/2047 | 12/31/2076 | True | 0 | 0 | 0 | 0 | 0 | 0 | 0 |  | 0 | 0 | 0 | 0 | Unit | 1 |  | 2041 |  |  |  | 0 | 1 |  | Nominal ¦ 2/2/2021 11:56:35 AM | 3694 | 0 | 0 | 0 | 0 | 0
HR_V6 Balanced Portfolio_020221 | Average | 2041 | PSE | ANRN 3410 | New Resource 3410 from 21IRPFlow6hr New Flow 6hr | 0 | 0 | 0 | 0 | 0 | 0 | 0 | 0 | 0 |  | 0 | 0 | 0 | 0 | 0 | 0 | 1 | 0 |  | 0 | 0 | 0 | 0 | 0 | 0 | 0 | 0 | 0 | 0 | 0 | 0 | 0 | Battery_PSH | 0 | -1 |  | 0 | -1 | 0 | 0 | 0 | 0 | 0 | 0 | 0 | 0 | 0 | 0 | 0 | 0 |  |  |  |  | 0 | 1/1/2047 | 12/31/2076 | True | 0 | 0 | 0 | 0 | 0 | 0 | 0 |  | 0 | 0 | 0 | 0 | Unit | 1 |  | 2041 |  |  |  | 0 | 1 |  | Nominal ¦ 2/2/2021 11:56:35 AM | 3695 | 0 | 0 | 0 | 0 | 0
HR_V6 Balanced Portfolio_020221 | Average | 2041 | PSE | ANRN 3411 | New Resource 3411 from 21IRPFlow6hr New Flow 6hr | 0 | 0 | 0 | 0 | 0 | 0 | 0 | 0 | 0 |  | 0 | 0 | 0 | 0 | 0 | 0 | 1 | 0 |  | 0 | 0 | 0 | 0 | 0 | 0 | 0 | 0 | 0 | 0 | 0 | 0 | 0 | Battery_PSH | 0 | -1 |  | 0 | -1 | 0 | 0 | 0 | 0 | 0 | 0 | 0 | 0 | 0 | 0 | 0 | 0 |  |  |  |  | 0 | 1/1/2047 | 12/31/2076 | True | 0 | 0 | 0 | 0 | 0 | 0 | 0 |  | 0 | 0 | 0 | 0 | Unit | 1 |  | 2041 |  |  |  | 0 | 1 |  | Nominal ¦ 2/2/2021 11:56:35 AM | 3696 | 0 | 0 | 0 | 0 | 0
HR_V6 Balanced Portfolio_020221 | Average | 2041 | PSE | ANRN 3412 | New Resource 3412 from 21IRPFlow6hr New Flow 6hr | 0 | 0 | 0 | 0 | 0 | 0 | 0 | 0 | 0 |  | 0 | 0 | 0 | 0 | 0 | 0 | 1 | 0 |  | 0 | 0 | 0 | 0 | 0 | 0 | 0 | 0 | 0 | 0 | 0 | 0 | 0 | Battery_PSH | 0 | -1 |  | 0 | -1 | 0 | 0 | 0 | 0 | 0 | 0 | 0 | 0 | 0 | 0 | 0 | 0 |  |  |  |  | 0 | 1/1/2047 | 12/31/2076 | True | 0 | 0 | 0 | 0 | 0 | 0 | 0 |  | 0 | 0 | 0 | 0 | Unit | 1 |  | 2041 |  |  |  | 0 | 1 |  | Nominal ¦ 2/2/2021 11:56:35 AM | 3697 | 0 | 0 | 0 | 0 | 0
HR_V6 Balanced Portfolio_020221 | Average | 2041 | PSE | ANRN 3413 | New Resource 3413 from 21IRPFlow6hr New Flow 6hr | 0 | 0 | 0 | 0 | 0 | 0 | 0 | 0 | 0 |  | 0 | 0 | 0 | 0 | 0 | 0 | 1 | 0 |  | 0 | 0 | 0 | 0 | 0 | 0 | 0 | 0 | 0 | 0 | 0 | 0 | 0 | Battery_PSH | 0 | -1 |  | 0 | -1 | 0 | 0 | 0 | 0 | 0 | 0 | 0 | 0 | 0 | 0 | 0 | 0 |  |  |  |  | 0 | 1/1/2047 | 12/31/2076 | True | 0 | 0 | 0 | 0 | 0 | 0 | 0 |  | 0 | 0 | 0 | 0 | Unit | 1 |  | 2041 |  |  |  | 0 | 1 |  | Nominal ¦ 2/2/2021 11:56:35 AM | 3698 | 0 | 0 | 0 | 0 | 0
HR_V6 Balanced Portfolio_020221 | Average | 2041 | PSE | ANRN 3414 | New Resource 3414 from 21IRPFlow6hr New Flow 6hr | 0 | 0 | 0 | 0 | 0 | 0 | 0 | 0 | 0 |  | 0 | 0 | 0 | 0 | 0 | 0 | 1 | 0 |  | 0 | 0 | 0 | 0 | 0 | 0 | 0 | 0 | 0 | 0 | 0 | 0 | 0 | Battery_PSH | 0 | -1 |  | 0 | -1 | 0 | 0 | 0 | 0 | 0 | 0 | 0 | 0 | 0 | 0 | 0 | 0 |  |  |  |  | 0 | 1/1/2047 | 12/31/2076 | True | 0 | 0 | 0 | 0 | 0 | 0 | 0 |  | 0 | 0 | 0 | 0 | Unit | 1 |  | 2041 |  |  |  | 0 | 1 |  | Nominal ¦ 2/2/2021 11:56:35 AM | 3699 | 0 | 0 | 0 | 0 | 0
HR_V6 Balanced Portfolio_020221 | Average | 2041 | PSE | ANRN 3415 | New Resource 3415 from 21IRPFlow6hr New Flow 6hr | 0 | 0 | 0 | 0 | 0 | 0 | 0 | 0 | 0 |  | 0 | 0 | 0 | 0 | 0 | 0 | 1 | 0 |  | 0 | 0 | 0 | 0 | 0 | 0 | 0 | 0 | 0 | 0 | 0 | 0 | 0 | Battery_PSH | 0 | -1 |  | 0 | -1 | 0 | 0 | 0 | 0 | 0 | 0 | 0 | 0 | 0 | 0 | 0 | 0 |  |  |  |  | 0 | 1/1/2047 | 12/31/2076 | True | 0 | 0 | 0 | 0 | 0 | 0 | 0 |  | 0 | 0 | 0 | 0 | Unit | 1 |  | 2041 |  |  |  | 0 | 1 |  | Nominal ¦ 2/2/2021 11:56:35 AM | 3700 | 0 | 0 | 0 | 0 | 0
HR_V6 Balanced Portfolio_020221 | Average | 2041 | PSE | ANRN 3829 | New Resource 3829 from 21IRPDSM1 DSM Bundle 1 | 128.2753 | 128.2754 | 128.2754 | 128.2754 | 128.2753 | 4.4694 | 4.2565 | 4.2565 | 0 | 0 | 0 | 136505.9531 | 35827.1758 | 100678.7734 | 0 | 203.32 | 2.0338 | 0 | 4.2565 | 0 | 0 | 0 | 0 | 4783.0249 | 4783.0249 | 0 | 0 | 0 | 131722.9219 | 0 | 0 | 0 | New Cosnervation | 0 | -1 |  | 0 | -1 | 1123691.75 | 1123691.75 | 0 | 1123691.75 | 0 | 0 | 0 | 0 | 0 | 0 | 0 | 0 | 1 | 117.2234 | 31.8835 | 4.2565 | 8760 | 1/1/2022 | 12/31/2051 | True | 0 | 0 | 0 | 0 | 0 | 0 | 0 |  | 0 | 0 | 0 | 0 | Unit | 1 |  | 2041 |  |  |  | 0 | 1 |  | Nominal ¦ 2/2/2021 11:56:35 AM | 3701 | 0 | 0 | 0 | 0 | 0
HR_V6 Balanced Portfolio_020221 | Average | 2041 | PSE | ANRN 3830 | New Resource 3830 from 21IRPDSM2 DSM Bundle 2 | 60.9295 | 60.9295 | 60.9295 | 60.9295 | 60.9295 | 9.4759 | 9.0247 | 9.0247 | 0 | 0 | 0 | 69946.4922 | 17359.0176 | 52587.4766 | 0 | 106.2 | 2.5902 | 0 | 9.0247 | 0 | 0 | 0 | 0 | 4816.8423 | 4816.8423 | 0 | 0 | 0 | 65129.6523 | 0 | 0 | 0 | New Cosnervation | 0 | -1 |  | 0 | -1 | 533742.4375 | 533742.4375 | 0 | 533742.4375 | 0 | 0 | 1.2557 | 0 | 0 | 0 | 0 | 0 | 1 | 122.0245 | 32.5232 | 9.0247 | 8760 | 1/1/2022 | 12/31/2051 | True | 0 | 0 | 0 | 0 | 0 | 0 | 0 |  | 0 | 0 | 0 | 0 | Unit | 1 |  | 2041 |  |  |  | 0 | 1 |  | Nominal ¦ 2/2/2021 11:56:35 AM | 3702 | 0 | 0 | 0 | 0 | 0
HR_V6 Balanced Portfolio_020221 | Average | 2041 | PSE | ANRN 3831 | New Resource 3831 from 21IRPDSM3 DSM Bundle 3 | 25.5554 | 25.5554 | 25.5554 | 25.5554 | 25.5553 | 0.92395 | 0.87996 | 0.87996 | 0 | 0 | 0 | 25663.7188 | 6891.6743 | 18772.0449 | 0 | 37.91 | 1.8411 | 0 | 0.87996 | 0 | 0 | 0 | 0 | 196.9911 | 196.9911 | 0 | 0 | 0 | 25466.7285 | 0 | 0 | 0 | New Cosnervation | 0 | -1 |  | 0 | -1 | 223864.9219 | 223864.9219 | 0 | 223864.9219 | 0 | 0 | 37.3516 | 0 | 0 | 0 | 0 | 0 | 1 | 113.7594 | 30.785 | 0.87996 | 8760 | 1/1/2022 | 12/31/2051 | True | 0 | 0 | 0 | 0 | 0 | 0 | 0 |  | 0 | 0 | 0 | 0 | Unit | 1 |  | 2041 |  |  |  | 0 | 1 |  | Nominal ¦ 2/2/2021 11:56:35 AM | 3703 | 0 | 0 | 0 | 0 | 0
HR_V6 Balanced Portfolio_020221 | Average | 2041 | PSE | ANRN 3832 | New Resource 3832 from 21IRPDSM4 DSM Bundle 4 | 32.0775 | 32.0775 | 32.0775 | 32.0775 | 32.0775 | 4.7487 | 4.5226 | 4.5226 | 0 | 0 | 0 | 32502.916 | 9155.4639 | 23347.4531 | 0 | 47.15 | 2.3295 | 0 | 4.5226 | 0 | 0 | 0 | 0 | 1270.8345 | 1270.8345 | 0 | 0 | 0 | 31232.082 | 0 | 0 | 0 | New Cosnervation | 0 | -1 |  | 0 | -1 | 280998.9062 | 280998.9062 | 0 | 280998.9062 | 0 | 0 | 0.35388 | 0 | 0 | 0 | 0 | 0 | 1 | 111.1466 | 32.5818 | 4.5226 | 8760 | 1/1/2022 | 12/31/2051 | True | 0 | 0 | 0 | 0 | 0 | 0 | 0 |  | 0 | 0 | 0 | 0 | Unit | 1 |  | 2041 |  |  |  | 0 | 1 |  | Nominal ¦ 2/2/2021 11:56:35 AM | 3704 | 0 | 0 | 0 | 0 | 0
HR_V6 Balanced Portfolio_020221 | Average | 2041 | PSE | ANRN 3833 | New Resource 3833 from 21IRPDSM5 DSM Bundle 5 | 17.0136 | 17.1616 | 17.1616 | 17.1616 | 17.1616 | 27.5897 | 26.2759 | 26.2759 | 0 | 0 | 0 | 23917.4043 | 5170.1177 | 18747.2871 | 0 | 37.86 | 3.6109 | 0 | 26.2759 | 0 | 0 | 0 | 0 | 3916.1345 | 3916.1345 | 0 | 0 | 0 | 20001.2695 | 0 | 0 | 0 | New Cosnervation | 0 | -1 |  | 0 | -1 | 149039.1875 | 149039.1875 | 0 | 149039.1875 | 0 | 0 | 3.1164 | 0 | 0 | 0 | 24 | 0 | 0.99138 | 134.2014 | 34.6897 | 26.2759 | 8685 | 1/1/2022 | 12/31/2051 | True | 0 | 0 | 0 | 0 | 0 | 0 | 0 |  | 0 | 0 | 0 | 0 | Unit | 1 |  | 2041 |  |  |  | 0 | 1 |  | Nominal ¦ 2/2/2021 11:56:35 AM | 3705 | 0 | 0 | 0 | 0 | 0
HR_V6 Balanced Portfolio_020221 | Average | 2041 | PSE | ANRN 3834 | New Resource 3834 from 21IRPDSM6 DSM Bundle 6 | 4.4694 | 4.4694 | 4.4694 | 4.4694 | 4.4694 | 11.6246 | 11.0711 | 11.0711 | 0 | 0 | 0 | 5775.7754 | 1294.4512 | 4481.3242 | 0 | 9.05 | 4.0661 | 0 | 11.0711 | 0 | 0 | 0 | 0 | 433.4573 | 433.4573 | 0 | 0 | 0 | 5342.3184 | 0 | 0 | 0 | New Cosnervation | 0 | -1 |  | 0 | -1 | 39152.2695 | 39152.2695 | 0 | 39152.2695 | 0 | 0 | 0.022831 | 0 | 0 | 0 | 0 | 0 | 1 | 136.4498 | 33.062 | 11.0711 | 8760 | 1/1/2022 | 12/31/2051 | True | 0 | 0 | 0 | 0 | 0 | 0 | 0 |  | 0 | 0 | 0 | 0 | Unit | 1 |  | 2041 |  |  |  | 0 | 1 |  | Nominal ¦ 2/2/2021 11:56:35 AM | 3706 | 0 | 0 | 0 | 0 | 0
HR_V6 Balanced Portfolio_020221 | Average | 2041 | PSE | ANRN 3835 | New Resource 3835 from 21IRPDSM7 DSM Bundle 7 | 48.0125 | 48.5651 | 48.5651 | 48.5651 | 48.565 | 37.7317 | 35.9349 | 35.9349 | 0 | 0 | 0 | 51769.5469 | 13844.1738 | 37925.375 | 0 | 76.59 | 2.2353 | 0 | 35.9349 | 0 | 0 | 0 | 0 | 15113.8535 | 15113.8535 | 0 | 0 | 0 | 36655.6953 | 0 | 0 | 0 | New Cosnervation | 0 | -1 |  | 0 | -1 | 420589.6875 | 420589.6875 | 0 | 420589.6875 | 0 | 0 | 0.25114 | 0 | 0 | 0 | 26 | 0 | 0.98862 | 87.1531 | 32.9161 | 35.9349 | 8679 | 1/1/2022 | 12/31/2051 | True | 0 | 0 | 0 | 0 | 0 | 0 | 0 |  | 0 | 0 | 0 | 0 | Unit | 1 |  | 2041 |  |  |  | 0 | 1 |  | Nominal ¦ 2/2/2021 11:56:35 AM | 3707 | 0 | 0 | 0 | 0 | 0
HR_V6 Balanced Portfolio_020221 | Average | 2041 | PSE | ANRN 3836 | New Resource 3836 from 21IRPDSM8 DSM Bundle 8 | 30.9056 | 31.3878 | 31.3878 | 31.3878 | 31.3878 | 38.2044 | 36.3851 | 36.3851 | 0 | 0 | 0 | 26250.2891 | 8240.8115 | 18009.4766 | 0 | 36.37 | 1.7078 | 0 | 36.3851 | 0 | 0 | 0 | 0 | 9850.6426 | 9850.6426 | 0 | 0 | 0 | 16399.6465 | 0 | 0 | 0 | New Cosnervation | 0 | -1 |  | 0 | -1 | 270732.6875 | 270732.6875 | 0 | 270732.6875 | 0 | 0 | 11.5068 | 0 | 0 | 0 | 36 | 0 | 0.98463 | 60.575 | 30.4389 | 36.3851 | 8656 | 1/1/2022 | 12/31/2051 | True | 0 | 0 | 0 | 0 | 0 | 0 | 0 |  | 0 | 0 | 0 | 0 | Unit | 1 |  | 2041 |  |  |  | 0 | 1 |  | Nominal ¦ 2/2/2021 11:56:35 AM | 3708 | 0 | 0 | 0 | 0 | 0
HR_V6 Balanced Portfolio_020221 | Average | 2041 | PSE | ANRN 3837 | New Resource 3837 from 21IRPDSM9 DSM Bundle 9 | 48.9329 | 48.9329 | 48.9329 | 48.9329 | 48.9329 | 8.0792 | 7.6945 | 7.6945 | 0 | 0 | 0 | 46094.4961 | 13175.3301 | 32919.1641 | 0 | 66.48 | 1.9769 | 0 | 7.6945 | 0 | 0 | 0 | 0 | 3298.2615 | 3298.2615 | 0 | 0 | 0 | 42796.2344 | 0 | 0 | 0 | New Cosnervation | 0 | -1 |  | 0 | -1 | 428652.2812 | 428652.2812 | 0 | 428652.2812 | 0 | 0 | 0.079909 | 0 | 0 | 0 | 0 | 0 | 1 | 99.839 | 30.7366 | 7.6945 | 8760 | 1/1/2022 | 12/31/2051 | True | 0 | 0 | 0 | 0 | 0 | 0 | 0 |  | 0 | 0 | 0 | 0 | Unit | 1 |  | 2041 |  |  |  | 0 | 1 |  | Nominal ¦ 2/2/2021 11:56:35 AM | 3709 | 0 | 0 | 0 | 0 | 0
HR_V6 Balanced Portfolio_020221 | Average | 2041 | PSE | ANRN 3838 | New Resource 3838 from 21IRPDSM10 DSM Bundle 10 | 48.1951 | 48.9827 | 48.9827 | 48.9827 | 48.9827 | 141.859 | 135.1038 | 135.1038 | 0 | 0 | 0 | 66215.875 | 14386.0127 | 51829.8594 | 0 | 104.67 | 2.8468 | 0 | 135.1038 | 0 | 0 | 0 | 0 | 57039.3203 | 57039.3203 | 0 | 0 | 0 | 9176.5518 | 0 | 0 | 0 | New Cosnervation | 0 | -1 |  | 0 | -1 | 422188.8125 | 422188.8125 | 0 | 422188.8125 | 0 | 0 | 0.86758 | 0 | 0 | 0 | 48 | 0 | 0.98392 | 21.7357 | 34.0748 | 135.1038 | 8625 | 1/1/2022 | 12/31/2051 | True | 0 | 0 | 0 | 0 | 0 | 0 | 0 |  | 0 | 0 | 0 | 0 | Unit | 1 |  | 2041 |  |  |  | 0 | 1 |  | Nominal ¦ 2/2/2021 11:56:35 AM | 3710 | 0 | 0 | 0 | 0 | 0
HR_V6 Balanced Portfolio_020221 | Average | 2041 | PSE | ANRN 3842 | New Resource 3842 from 21IRPDSMDE DSM Bundle Distribution Efficiency | 24.0735 | 24.4358 | 24.4358 | 24.4358 | 24.4358 | 62.0123 | 59.0593 | 59.0593 | 0 | 0 | 0 | 13594.6826 | 6345.3359 | 7249.3467 | 0 | 14.64 | 0.59994 | 0 | 59.0593 | 0 | 0 | 0 | 0 | 12454.667 | 12454.667 | 0 | 0 | 0 | 1140.0155 | 0 | 0 | 0 | New Cosnervation | 0 | -1 |  | 0 | -1 | 210884.0312 | 210884.0312 | 0 | 210884.0312 | 0 | 0 | 7.5571 | 0 | 0 | 0 | 43 | 0 | 0.98517 | 5.4059 | 30.0892 | 59.0593 | 8638 | 1/1/2022 | 12/31/2051 | True | 0 | 0 | 0 | 0 | 0 | 0 | 0 |  | 0 | 0 | 0 | 0 | Unit | 1 |  | 2041 |  |  |  | 0 | 1 |  | Nominal ¦ 2/2/2021 11:56:35 AM | 3711 | 0 | 0 | 0 | 0 | 0
HR_V6 Balanced Portfolio_020221 | Average | 2041 | PSE | ANRN 3843 | New Resource 3843 from 21IRPDSMC&S 21IRP DSM C&S | 151.7817 | 151.7818 | 151.7818 | 151.7818 | 151.7816 | 0 | 0 | 0 | 0 | 0 | 0 | 188422.9688 | 43683.625 | 144739.3438 | 0 | 292.3 | 2.5056 | 0 | 0 | 0 | 0 | 0 | 0 | 0 | 0 | 0 | 0 | 0 | 188422.9688 | 0 | 0 | 0 | New Cosnervation | 0 | -1 |  | 0 | -1 | 1329608 | 1329608 | 0 | 1329608 | 0 | 0 | 0 | 0 | 0 | 0 | 0 | 0 | 1 | 141.7132 | 32.8545 | 0 | 8760 | 1/1/2022 | 12/31/2051 | True | 0 | 0 | 0 | 0 | 0 | 0 | 0 |  | 0 | 0 | 0 | 0 | Unit | 1 |  | 2041 |  |  |  | 0 | 1 |  | Nominal ¦ 2/2/2021 11:56:35 AM | 3712 | 0 | 0 | 0 | 0 | 0
HR_V6 Balanced Portfolio_020221 | Average | 2041 | PSE | ANRN 3844 | New Resource 3844 from 21IRPDSMPV 21IRP DSM Solar PV | 42.385 | 42.385 | 42.385 | 42.385 | 42.3849 | 0 | 0 | 0 | 0 | 0 | 0 | 2698.6135 | 2698.6135 | 0 | 0 | 0 | 0.52123 | 0 | 0 | 0 | 0 | 0 | 0 | 0 | 0 | 0 | 0 | 0 | 2698.6135 | 0 | 0 | 0 | New Cosnervation | 0 | -1 |  | 0 | -1 | 371292.375 | 371292.375 | 0 | 371292.375 | 0 | 0 | 0 | 0 | 0 | 0 | 371 | 0 | 1 | 7.2682 | 7.2682 | 0 | 4194 | 1/1/2022 | 12/31/2051 | True | 0 | 0 | 0 | 0 | 0 | 0 | 0 |  | 0 | 0 | 0 | 0 | Unit | 1 |  | 2041 |  |  |  | 0 | 1 |  | Nominal ¦ 2/2/2021 11:56:35 AM | 3713 | 0 | 0 | 0 | 0 | 0
HR_V6 Balanced Portfolio_020221 | Average | 2041 | PSE | ANRN 3845 | New Resource 3845 from 21IRPDR1 DR Res CPP-No Enablement | 0.55963 | 0.55963 | 61.28 | 61.28 | 0.55963 | 0 | 0 | 0 | 0 | 0 | 0 | 11555.9004 | 206.5127 | 11349.3877 | 0 | 22.92 | 0.37402 | 0 | 0 | 186.6206 | 186.6206 | 0 | 0 | 0 | 0 | 0 | 0 | 0 | 11369.2793 | 0 | 0 | 0 | Demand Response | 0 | -1 |  | 0 | -1 | 4902.3999 | 4902.3999 | 0 | 4902.3999 | 0 | 0 | 0 | 50.3653 | 0 | 0 | 31 | 0 | 0.0091324 | 2319.1252 | 42.1248 | 38.0672 | 80 | 1/1/2022 | 12/31/2051 | True | 0 | 0 | 0 | 0 | 0 | 0 | 0 |  | 0 | 0 | 0 | 0 | Unit | 1 |  | 2041 |  |  |  | 0 | 1 |  | Nominal ¦ 2/2/2021 11:56:35 AM | 3714 | 0 | 0 | 0 | 0 | 0
HR_V6 Balanced Portfolio_020221 | Average | 2041 | PSE | ANRN 3846 | New Resource 3846 from 21IRPDR2 DR Res CPP-With Enablement | 0.016164 | 0.016164 | 1.77 | 1.77 | 0.016164 | 0 | 0 | 0 | 0 | 0 | 0 | 332.7797 | 5.9649 | 326.8148 | 0 | 0.66 | 0.37288 | 0 | 0 | 4.3988 | 4.3988 | 0 | 0 | 0 | 0 | 0 | 0 | 0 | 328.381 | 0 | 0 | 0 | Demand Response | 0 | -1 |  | 0 | -1 | 141.6 | 141.6 | 0 | 141.6 | 0 | 0 | 0 | 50.3653 | 0 | 0 | 31 | 0 | 0.0091324 | 2319.0742 | 42.1248 | 31.0646 | 80 | 1/1/2022 | 12/31/2051 | True | 0 | 0 | 0 | 0 | 0 | 0 | 0 |  | 0 | 0 | 0 | 0 | Unit | 1 |  | 2041 |  |  |  | 0 | 1 |  | Nominal ¦ 2/2/2021 11:56:35 AM | 3715 | 0 | 0 | 0 | 0 | 0
HR_V6 Balanced Portfolio_020221 | Average | 2041 | PSE | ANRN 3847 | New Resource 3847 from 21IRPDR3 DR Res DLC Heat-Switch | 0.44292 | 0.44292 | 48.5 | 48.5 | 0.44292 | 0 | 0 | 0 | 0 | 0 | 0 | 9145.9004 | 163.4443 | 8982.4561 | 0 | 18.14 | 0.37402 | 0 | 0 | 2249.2017 | 3962.1987 | 0 | -1712.9972 | 0 | 0 | 0 | 0 | 0 | 6896.6982 | 0 | 0 | 0 | Demand Response | 0 | -1 |  | 0 | -1 | 3879.9998 | 3879.9998 | 0 | 3879.9998 | 0 | 0 | 0 | 50.3653 | 0 | 0 | 31 | 0 | 0.0091324 | 1777.4996 | 42.1248 | 579.6912 | 80 | 1/1/2022 | 12/31/2051 | True | 0 | 0 | 0 | 0 | 0 | 0 | 0 |  | 0 | 0 | 0 | 0 | Unit | 1 |  | 2041 |  |  |  | 0 | 1 |  | Nominal ¦ 2/2/2021 11:56:35 AM | 3716 | 0 | 0 | 0 | 0 | 0
HR_V6 Balanced Portfolio_020221 | Average | 2041 | PSE | ANRN 3848 | New Resource 3848 from 21IRPDR4 DR Res DLC Heat-BYOT | 0.028402 | 0.028402 | 3.11 | 3.11 | 0.028402 | 0 | 0 | 0 | 0 | 0 | 0 | 584.8824 | 10.4807 | 574.4018 | 0 | 1.16 | 0.37299 | 0 | 0 | 151.1861 | 261.0299 | 0 | -109.8437 | 0 | 0 | 0 | 0 | 0 | 433.6963 | 0 | 0 | 0 | Demand Response | 0 | -1 |  | 0 | -1 | 248.8 | 248.8 | 0 | 248.8 | 0 | 0 | 0 | 50.3653 | 0 | 0 | 31 | 0 | 0.0091324 | 1743.1526 | 42.1248 | 607.6614 | 80 | 1/1/2022 | 12/31/2051 | True | 0 | 0 | 0 | 0 | 0 | 0 | 0 |  | 0 | 0 | 0 | 0 | Unit | 1 |  | 2041 |  |  |  | 0 | 1 |  | Nominal ¦ 2/2/2021 11:56:35 AM | 3717 | 0 | 0 | 0 | 0 | 0
HR_V6 Balanced Portfolio_020221 | Average | 2041 | PSE | ANRN 3849 | New Resource 3849 from 21IRPDR5 DR Res DLC ERWH-Switch | 0.090868 | 0.090868 | 9.95 | 9.95 | 0.090867 | 0 | 0 | 0 | 0 | 0 | 0 | 1875.5785 | 33.5314 | 1842.0471 | 0 | 3.72 | 0.37387 | 0 | 0 | 1045.412 | 1396.8413 | 0 | -351.4293 | 0 | 0 | 0 | 0 | 0 | 830.1665 | 0 | 0 | 0 | Demand Response | 0 | -1 |  | 0 | -1 | 796 | 796 | 0 | 796 | 0 | 0 | 0 | 50.3653 | 0 | 0 | 31 | 0 | 0.0091324 | 1042.9229 | 42.1248 | 1313.3317 | 80 | 1/1/2025 | 12/31/2054 | True | 0 | 0 | 0 | 0 | 0 | 0 | 0 |  | 0 | 0 | 0 | 0 | Unit | 1 |  | 2041 |  |  |  | 0 | 1 |  | Nominal ¦ 2/2/2021 11:56:35 AM | 3718 | 0 | 0 | 0 | 0 | 0
HR_V6 Balanced Portfolio_020221 | Average | 2041 | PSE | ANRN 3850 | New Resource 3850 from 21IRPDR6 DR Res DLC ERWH-Grid-Enabled | 54.5107 | 55.67 | 55.67 | 55.67 | 55.6699 | 0 | 0 | 0 | 0 | 0 | 0 | 24901.6191 | 14592.0977 | 10309.5215 | 0 | 20.82 | 0.37399 | 0 | 0 | 3368.3264 | 5334.5649 | 0 | -1966.2383 | 0 | 0 | 0 | 0 | 0 | 21533.293 | 0 | 0 | 0 | Demand Response | 0 | -1 |  | 0 | -1 | 477513.625 | 477513.625 | 0 | 477513.625 | 0 | 0 | 0 | 100 | 0 | 0 | 54 | 0 | 0.97918 | 45.0946 | 30.5585 | 7.0539 | 8593 | 1/1/2022 | 12/31/2051 | True | 0 | 0 | 0 | 0 | 0 | 0 | 0 |  | 0 | 0 | 0 | 0 | Unit | 1 |  | 2041 |  |  |  | 0 | 1 |  | Nominal ¦ 2/2/2021 11:56:35 AM | 3719 | 0 | 0 | 0 | 0 | 0
HR_V6 Balanced Portfolio_020221 | Average | 2041 | PSE | ANRN 3877 | New Resource 3877 from 21IRPDR8 DR Res DLC HPWH-Grid-Enabled | 0.84037 | 0.86 | 0.86 | 0.86 | 0.86 | 0 | 0 | 0 | 0 | 0 | 0 | 383.877 | 225.4214 | 158.4557 | 0 | 0.32 | 0.37209 | 0 | 0 | 170.6788 | 201.0536 | 0 | -30.3748 | 0 | 0 | 0 | 0 | 0 | 213.1982 | 0 | 0 | 0 | Demand Response | 0 | -1 |  | 0 | -1 | 7361.6006 | 7361.6006 | 0 | 7361.6006 | 0 | 0 | 0 | 100 | 0 | 0 | 59 | 0 | 0.97717 | 28.9608 | 30.6212 | 23.185 | 8560 | 1/1/2022 | 12/31/2051 | True | 0 | 0 | 0 | 0 | 0 | 0 | 0 |  | 0 | 0 | 0 | 0 | Unit | 1 |  | 2041 |  |  |  | 0 | 1 |  | Nominal ¦ 2/2/2021 11:56:35 AM | 3720 | 0 | 0 | 0 | 0 | 0
HR_V6 Balanced Portfolio_020221 | Average | 2041 | PSE | ANRN 3878 | New Resource 3878 from 21IRPDR9 DR Small Com DLC Heat-Switch | 0.057078 | 0.057078 | 6.25 | 6.25 | 0.057078 | 0 | 0 | 0 | 0 | 0 | 0 | 1179.7695 | 21.0624 | 1158.707 | 0 | 2.34 | 0.3744 | 0 | 0 | 197.9187 | 418.6658 | 0 | -220.7471 | 0 | 0 | 0 | 0 | 0 | 981.8508 | 0 | 0 | 0 | Demand Response | 0 | -1 |  | 0 | -1 | 500 | 500 | 0 | 500 | 0 | 0 | 0 | 50.3653 | 0 | 0 | 31 | 0 | 0.0091324 | 1963.7017 | 42.1248 | 395.8375 | 80 | 1/1/2025 | 12/31/2054 | True | 0 | 0 | 0 | 0 | 0 | 0 | 0 |  | 0 | 0 | 0 | 0 | Unit | 1 |  | 2041 |  |  |  | 0 | 1 |  | Nominal ¦ 2/2/2021 11:56:35 AM | 3721 | 0 | 0 | 0 | 0 | 0
HR_V6 Balanced Portfolio_020221 | Average | 2041 | PSE | ANRN 3879 | New Resource 3879 from 21IRPDR10 DR Medium Com DLC Heat-Switch | 0.045114 | 0.045114 | 4.94 | 4.94 | 0.045114 | 0 | 0 | 0 | 0 | 0 | 0 | 932.7195 | 16.6477 | 916.0718 | 0 | 1.85 | 0.37449 | 0 | 0 | 6.8263 | 181.3047 | 0 | -174.4785 | 0 | 0 | 0 | 0 | 0 | 925.8933 | 0 | 0 | 0 | Demand Response | 0 | -1 |  | 0 | -1 | 395.2 | 395.2 | 0 | 395.2 | 0 | 0 | 0 | 50.3653 | 0 | 0 | 31 | 0 | 0.0091324 | 2342.8474 | 42.1248 | 17.273 | 80 | 1/1/2022 | 12/31/2051 | True | 0 | 0 | 0 | 0 | 0 | 0 | 0 |  | 0 | 0 | 0 | 0 | Unit | 1 |  | 2041 |  |  |  | 0 | 1 |  | Nominal ¦ 2/2/2021 11:56:35 AM | 3722 | 0 | 0 | 0 | 0 | 0
HR_V6 Balanced Portfolio_020221 | Average | 2041 | PSE | ANRN 3880 | New Resource 3880 from 21IRPDR11 DR C&I Curtailment-Manual | 0.024658 | 0.024658 | 2.7 | 2.7 | 0.024658 | 0 | 0 | 0 | 0 | 0 | 0 | 509.2247 | 9.099 | 500.1257 | 0 | 1.01 | 0.37407 | 0 | 0 | 346.256 | 346.256 | 0 | 0 | 0 | 0 | 0 | 0 | 0 | 162.9686 | 0 | 0 | 0 | Demand Response | 0 | -1 |  | 0 | -1 | 216 | 216 | 0 | 216 | 0 | 0 | 0 | 50.3653 | 0 | 0 | 31 | 0 | 0.0091324 | 754.4844 | 42.1248 | 1603.037 | 80 | 1/1/2025 | 12/31/2054 | True | 0 | 0 | 0 | 0 | 0 | 0 | 0 |  | 0 | 0 | 0 | 0 | Unit | 1 |  | 2041 |  |  |  | 0 | 1 |  | Nominal ¦ 2/2/2021 11:56:35 AM | 3723 | 0 | 0 | 0 | 0 | 0
HR_V6 Balanced Portfolio_020221 | Average | 2041 | PSE | ANRN 3881 | New Resource 3881 from 21IRPDR12 DR C&I Curtailment-AutoDR | 0.025297 | 0.025297 | 2.77 | 2.77 | 0.025297 | 0 | 0 | 0 | 0 | 0 | 0 | 519.3641 | 9.3349 | 510.0292 | 0 | 1.03 | 0.37184 | 0 | 0 | 273.2998 | 371.1349 | 0 | -97.8351 | 0 | 0 | 0 | 0 | 0 | 246.0642 | 0 | 0 | 0 | Demand Response | 0 | -1 |  | 0 | -1 | 221.6 | 221.6 | 0 | 221.6 | 0 | 0 | 0 | 50.3653 | 0 | 0 | 31 | 0 | 0.0091324 | 1110.3981 | 42.1248 | 1233.3025 | 80 | 1/1/2025 | 12/31/2054 | True | 0 | 0 | 0 | 0 | 0 | 0 | 0 |  | 0 | 0 | 0 | 0 | Unit | 1 |  | 2041 |  |  |  | 0 | 1 |  | Nominal ¦ 2/2/2021 11:56:35 AM | 3724 | 0 | 0 | 0 | 0 | 0
HR_V6 Balanced Portfolio_020221 | Average | 2041 | PSE | ANRN 3882 | New Resource 3882 from 21IRPDR13 DR C&I CPP-No Enablement | 0.011142 | 0.011142 | 1.22 | 1.22 | 0.011142 | 0 | 0 | 0 | 0 | 0 | 0 | 226.9397 | 4.1114 | 222.8283 | 0 | 0.45 | 0.36885 | 0 | 0 | 74.7901 | 74.7901 | 0 | 0 | 0 | 0 | 0 | 0 | 0 | 152.1495 | 0 | 0 | 0 | Demand Response | 0 | -1 |  | 0 | -1 | 97.6 | 97.6 | 0 | 97.6 | 0 | 0 | 0 | 50.3653 | 0 | 0 | 31 | 0 | 0.0091324 | 1558.9094 | 42.1248 | 766.2926 | 80 | 1/1/2025 | 12/31/2054 | True | 0 | 0 | 0 | 0 | 0 | 0 | 0 |  | 0 | 0 | 0 | 0 | Unit | 1 |  | 2041 |  |  |  | 0 | 1 |  | Nominal ¦ 2/2/2021 11:56:35 AM | 3725 | 0 | 0 | 0 | 0 | 0
HR_V6 Balanced Portfolio_020221 | Average | 2041 | PSE | ANRN 3883 | New Resource 3883 from 21IRPDR14 DR C&I CPP-With Enablement | 0.0079452 | 0.0079452 | 0.87 | 0.87 | 0.0079452 | 0 | 0 | 0 | 0 | 0 | 0 | 166.3393 | 2.9319 | 163.4074 | 0 | 0.33 | 0.37931 | 0 | 0 | 52.6693 | 52.6693 | 0 | 0 | 0 | 0 | 0 | 0 | 0 | 113.67 | 0 | 0 | 0 | Demand Response | 0 | -1 |  | 0 | -1 | 69.6 | 69.6 | 0 | 69.6 | 0 | 0 | 0 | 50.3653 | 0 | 0 | 31 | 0 | 0.0091324 | 1633.1899 | 42.1248 | 756.7422 | 80 | 1/1/2025 | 12/31/2054 | True | 0 | 0 | 0 | 0 | 0 | 0 | 0 |  | 0 | 0 | 0 | 0 | Unit | 1 |  | 2041 |  |  |  | 0 | 1 |  | Nominal ¦ 2/2/2021 11:56:35 AM | 3726 | 0 | 0 | 0 | 0 | 0
HR_V6 Balanced Portfolio_020221 | Average | 2041 | PSE | ANRN 3910 | New Resource 3910 from 21IRPDR16 DR Res Behavior DR-Winter | 0.072877 | 0.072877 | 7.98 | 7.98 | 0.072877 | 0 | 0 | 0 | 0 | 0 | 0 | 1502.5109 | 26.8925 | 1475.6184 | 0 | 2.98 | 0.37343 | 0 | 0 | 853.8858 | 853.8858 | 0 | 0 | 0 | 0 | 0 | 0 | 0 | 648.6251 | 0 | 0 | 0 | Demand Response | 0 | -1 |  | 0 | -1 | 638.4 | 638.4 | 0 | 638.4 | 0 | 0 | 0 | 50.3653 | 0 | 0 | 31 | 0 | 0.0091324 | 1016.0167 | 42.1248 | 1337.5405 | 80 | 1/1/2025 | 12/31/2054 | True | 0 | 0 | 0 | 0 | 0 | 0 | 0 |  | 0 | 0 | 0 | 0 | Unit | 1 |  | 2041 |  |  |  | 0 | 1 |  | Nominal ¦ 2/2/2021 11:56:35 AM | 3727 | 0 | 0 | 0 | 0 | 0
HR_V6 Balanced Portfolio_020221 | Average | 2041 | PSE | ANRN 3964 | New Resource 3964 from 21IRPSolar1 New WA Solar1 | 23.8119 | 23.8119 | 99.4 | 99.4 | 23.8118 | 18.9518 | 18.0493 | 18.0493 | 0 | 0 | 0 | 3892.1658 | 2159.0569 | 1733.1089 | 0 | 3.5 | 0.035211 | 0 | 18.0493 | 26937.5098 | 3722.8918 | 17458.3477 | 5756.2695 | 3764.939 | 0 | 0 | 3764.939 | 0 | -26810.2832 | 0 | 0 | 0 | PV - Hydro dominated areas | 0 | -1 |  | 0 | -1 | 208591.8125 | 208591.8125 | 0 | 208591.8125 | 0 | 0 | 0.10274 | 0 | 0 | 0 | 367 | 0 | 0.23956 | -128.5299 | 10.3506 | 147.1891 | 4320 | 1/1/2029 | 12/31/2058 | True | 0 | 0 | 0 | 0 | 0 | 0 | 0 |  | 75.5881 | 0 | 0 | 0 | Unit | 1 |  | 2041 |  |  |  | 0 | 1 |  | Nominal ¦ 2/2/2021 11:56:35 AM | 3728 | 0 | 0 | 0 | 0 | 0
HR_V6 Balanced Portfolio_020221 | Average | 2041 | PSE | ANRN 3989 | New Resource 3989 from 21IRPSolar2 New WA Solar2 | 23.8238 | 23.8239 | 99.45 | 99.45 | 23.8238 | 18.9518 | 18.0493 | 18.0493 | 0 | 0 | 0 | 3893.252 | 2160.1431 | 1733.1089 | 0 | 3.5 | 0.035194 | 0 | 18.0493 | 27089.0137 | 3724.7646 | 17605.084 | 5759.165 | 3766.8328 | 0 | 0 | 3766.8328 | 0 | -26962.5938 | 0 | 0 | 0 | PV - Hydro dominated areas | 0 | -1 |  | 0 | -1 | 208696.75 | 208696.75 | 0 | 208696.75 | 0 | 0 | 0 | 0 | 0 | 0 | 367 | 0 | 0.23956 | -129.1951 | 10.3506 | 147.8502 | 4320 | 1/1/2030 | 12/31/2059 | True | 0 | 0 | 0 | 0 | 0 | 0 | 0 |  | 75.6262 | 0 | 0 | 0 | Unit | 1 |  | 2041 |  |  |  | 0 | 1 |  | Nominal ¦ 2/2/2021 11:56:35 AM | 3729 | 0 | 0 | 0 | 0 | 0
HR_V6 Balanced Portfolio_020221 | Average | 2041 | PSE | ANRN 4013 | New Resource 4013 from 21IRPSolar3 New WA Solar3 | 23.8238 | 23.8239 | 99.45 | 99.45 | 23.8238 | 18.9518 | 18.0493 | 18.0493 | 0 | 0 | 0 | 3818.9758 | 2160.1431 | 1658.8328 | 0 | 3.35 | 0.033685 | 0 | 18.0493 | 27089.0137 | 3724.7646 | 17605.084 | 5759.165 | 3766.8328 | 0 | 0 | 3766.8328 | 0 | -27036.8711 | 0 | 0 | 0 | PV - Hydro dominated areas | 0 | -1 |  | 0 | -1 | 208696.75 | 208696.75 | 0 | 208696.75 | 0 | 0 | 0 | 0 | 0 | 0 | 367 | 0 | 0.23956 | -129.551 | 10.3506 | 147.8502 | 4320 | 1/1/2030 | 12/31/2059 | True | 0 | 0 | 0 | 0 | 0 | 0 | 0 |  | 75.6262 | 0 | 0 | 0 | Unit | 1 |  | 2041 |  |  |  | 0 | 1 |  | Nominal ¦ 2/2/2021 11:56:35 AM | 3730 | 0 | 0 | 0 | 0 | 0
HR_V6 Balanced Portfolio_020221 | Average | 2041 | PSE | ANRN 4044 | New Resource 4044 from 21IRPSolar4 New WA Solar4 | 23.9077 | 23.9077 | 99.8 | 99.8 | 23.9077 | 18.9518 | 18.0493 | 18.0493 | 0 | 0 | 0 | 3826.5781 | 2167.7454 | 1658.8328 | 0 | 3.35 | 0.033567 | 0 | 18.0493 | 29271.5957 | 3737.8733 | 19754.2871 | 5779.4336 | 3780.0896 | 0 | 0 | 3780.0896 | 0 | -29225.1055 | 0 | 0 | 0 | PV - Hydro dominated areas | 0 | -1 |  | 0 | -1 | 209431.2188 | 209431.2188 | 0 | 209431.2188 | 0 | 0 | 0 | 0 | 0 | 0 | 367 | 0 | 0.23956 | -139.5451 | 10.3506 | 157.8164 | 4320 | 1/1/2037 | 12/31/2066 | True | 0 | 0 | 0 | 0 | 0 | 0 | 0 |  | 75.8923 | 0 | 0 | 0 | Unit | 1 |  | 2041 |  |  |  | 0 | 1 |  | Nominal ¦ 2/2/2021 11:56:35 AM | 3731 | 0 | 0 | 0 | 0 | 0
HR_V6 Balanced Portfolio_020221 | Average | 2041 | PSE | ANRN 4076 | New Resource 4076 from 21IRPSolar5 New WA Solar5 | 0 | 0 | 0 | 0 | 0 | 0 | 0 | 0 | 0 |  | 0 | 0 | 0 | 0 | 0 | 0 | 1 | 0 |  | 0 | 0 | 0 | 0 | 0 | 0 | 0 | 0 | 0 | 0 | 0 | 0 | 0 | PV - Hydro dominated areas | 0 | -1 |  | 0 | -1 | 0 | 0 | 0 | 0 | 0 | 0 | 0 | 0 | 0 | 0 | 0 | 0 |  |  |  |  | 0 | 1/1/2045 | 12/31/2074 | True | 0 | 0 | 0 | 0 | 0 | 0 | 0 |  | 0 | 0 | 0 | 0 | Unit | 1 |  | 2041 |  |  |  | 0 | 1 |  | Nominal ¦ 2/2/2021 11:56:35 AM | 3732 | 0 | 0 | 0 | 0 | 0
HR_V6 Balanced Portfolio_020221 | Average | 2041 | PSE | ANRN 4100 | New Resource 4100 from 21IRPSolar6 New WA Solar6 | 0 | 0 | 0 | 0 | 0 | 0 | 0 | 0 | 0 |  | 0 | 0 | 0 | 0 | 0 | 0 | 1 | 0 |  | 0 | 0 | 0 | 0 | 0 | 0 | 0 | 0 | 0 | 0 | 0 | 0 | 0 | PV - Hydro dominated areas | 0 | -1 |  | 0 | -1 | 0 | 0 | 0 | 0 | 0 | 0 | 0 | 0 | 0 | 0 | 0 | 0 |  |  |  |  | 0 | 1/1/2045 | 12/31/2074 | True | 0 | 0 | 0 | 0 | 0 | 0 | 0 |  | 0 | 0 | 0 | 0 | Unit | 1 |  | 2041 |  |  |  | 0 | 1 |  | Nominal ¦ 2/2/2021 11:56:35 AM | 3733 | 0 | 0 | 0 | 0 | 0
HR_V6 Balanced Portfolio_020221 | Average | 2041 | PSE | ANRN 4125 | New Resource 4125 from 21IRPSolar7 New WA Solar7 | 0 | 0 | 0 | 0 | 0 | 0 | 0 | 0 | 0 |  | 0 | 0 | 0 | 0 | 0 | 0 | 1 | 0 |  | 0 | 0 | 0 | 0 | 0 | 0 | 0 | 0 | 0 | 0 | 0 | 0 | 0 | PV - Hydro dominated areas | 0 | -1 |  | 0 | -1 | 0 | 0 | 0 | 0 | 0 | 0 | 0 | 0 | 0 | 0 | 0 | 0 |  |  |  |  | 0 | 1/1/2046 | 12/31/2075 | True | 0 | 0 | 0 | 0 | 0 | 0 | 0 |  | 0 | 0 | 0 | 0 | Unit | 1 |  | 2041 |  |  |  | 0 | 1 |  | Nominal ¦ 2/2/2021 11:56:35 AM | 3734 | 0 | 0 | 0 | 0 | 0
HR_V6 Balanced Portfolio_020221 | Average | 2041 | PSE | ANRN 4656 | New Resource 4656 from 21IRPWind1 New WA Wind1 | 35.4576 | 35.8729 | 100 | 100 | 35.8729 | 18.9518 | 18.0493 | 18.0493 | 0 | 0 | 0 | 16012.9121 | 8486.2686 | 7526.644 | 0 | 15.2 | 0.152 | 0 | 18.0493 | 36617.6016 | 6839.8242 | 19132.3008 | 10645.4766 | 5606.2759 | 0 | 0 | 5606.2759 | 0 | -26210.9668 | 0 | 0 | 0 | Wind | 0 | -1 |  | 0 | -1 | 310608.8125 | 310608.8125 | 0 | 310608.8125 | 0 | 0 | 0 | 0 | 0 | 0 | 327 | 0 | 0.35458 | -84.3858 | 27.3214 | 135.9391 | 6060 | 1/1/2025 | 12/31/2054 | True | 0 | 0 | 0 | 0 | 0 | 0 | 0 |  | 64.1271 | 0 | 0 | 0 | Unit | 1 |  | 2041 |  |  |  | 0 | 1 |  | Nominal ¦ 2/2/2021 11:56:35 AM | 3735 | 0 | 0 | 0 | 0 | 0
HR_V6 Balanced Portfolio_020221 | Average | 2041 | PSE | ANRN 4680 | New Resource 4680 from 21IRPWind2 New WA Wind2 | 35.8729 | 35.8729 | 100 | 100 | 35.8729 | 18.9518 | 18.0493 | 18.0493 | 0 | 0 | 0 | 16012.9121 | 8486.2686 | 7526.644 | 0 | 15.2 | 0.152 | 0 | 18.0493 | 36617.6016 | 6839.8242 | 19132.3008 | 10645.4766 | 5671.938 | 0 | 0 | 5671.938 | 0 | -26276.6289 | 0 | 0 | 0 | Wind | 0 | -1 |  | 0 | -1 | 314246.75 | 314246.75 | 0 | 314246.75 | 0 | 0 | 0 | 0 | 0 | 0 | 316 | 0 | 0.35873 | -83.6178 | 27.0051 | 134.5743 | 6091 | 1/1/2025 | 12/31/2054 | True | 0 | 0 | 0 | 0 | 0 | 0 | 0 |  | 64.1271 | 0 | 0 | 0 | Unit | 1 |  | 2041 |  |  |  | 0 | 1 |  | Nominal ¦ 2/2/2021 11:56:35 AM | 3736 | 0 | 0 | 0 | 0 | 0
HR_V6 Balanced Portfolio_020221 | Average | 2041 | PSE | ANRN 4704 | New Resource 4704 from 21IRPWind3 New WA Wind3 | 35.8729 | 35.8729 | 100 | 100 | 35.8729 | 18.9518 | 18.0493 | 18.0493 | 0 | 0 | 0 | 14453.1143 | 8486.2686 | 5966.8462 | 0 | 12.05 | 0.1205 | 0 | 18.0493 | 36617.6016 | 6839.8242 | 19132.3008 | 10645.4766 | 5671.938 | 0 | 0 | 5671.938 | 0 | -27836.4258 | 0 | 0 | 0 | Wind | 0 | -1 |  | 0 | -1 | 314246.75 | 314246.75 | 0 | 314246.75 | 0 | 0 | 0 | 0 | 0 | 0 | 316 | 0 | 0.35873 | -88.5814 | 27.0051 | 134.5743 | 6091 | 1/1/2025 | 12/31/2054 | True | 0 | 0 | 0 | 0 | 0 | 0 | 0 |  | 64.1271 | 0 | 0 | 0 | Unit | 1 |  | 2041 |  |  |  | 0 | 1 |  | Nominal ¦ 2/2/2021 11:56:35 AM | 3737 | 0 | 0 | 0 | 0 | 0
HR_V6 Balanced Portfolio_020221 | Average | 2041 | PSE | ANRN 4733 | New Resource 4733 from 21IRPWind4 New WA Wind4 | 35.8729 | 35.8729 | 100 | 100 | 35.8729 | 18.9518 | 18.0493 | 18.0493 | 0 | 0 | 0 | 14453.1143 | 8486.2686 | 5966.8462 | 0 | 12.05 | 0.1205 | 0 | 18.0493 | 37556.6094 | 6839.8242 | 20071.3105 | 10645.4766 | 5671.938 | 0 | 0 | 5671.938 | 0 | -28775.4355 | 0 | 0 | 0 | Wind | 0 | -1 |  | 0 | -1 | 314246.75 | 314246.75 | 0 | 314246.75 | 0 | 0 | 0 | 0 | 0 | 0 | 316 | 0 | 0.35873 | -91.5696 | 27.0051 | 137.5624 | 6091 | 1/1/2030 | 12/31/2059 | True | 0 | 0 | 0 | 0 | 0 | 0 | 0 |  | 64.1271 | 0 | 0 | 0 | Unit | 1 |  | 2041 |  |  |  | 0 | 1 |  | Nominal ¦ 2/2/2021 11:56:35 AM | 3738 | 0 | 0 | 0 | 0 | 0
HR_V6 Balanced Portfolio_020221 | Average | 2041 | PSE | ANRN 4758 | New Resource 4758 from 21IRPWind5 New WA Wind5 | 35.1794 | 35.8729 | 100 | 100 | 35.8729 | 18.9518 | 18.0493 | 18.0493 | 0 | 0 | 0 | 13551.8975 | 8486.2686 | 5065.6299 | 0 | 10.23 | 0.1023 | 0 | 18.0493 | 37898.0703 | 6839.8242 | 20412.7676 | 10645.4766 | 5562.2847 | 0 | 0 | 5562.2847 | 0 | -29908.4551 | 0 | 0 | 0 | Wind | 0 | -1 |  | 0 | -1 | 308171.5312 | 308171.5312 | 0 | 308171.5312 | 0 | 0 | 2.7626 | 0 | 0 | 0 | 327 | 0 | 0.35179 | -97.0513 | 27.5375 | 141.0265 | 6035 | 1/1/2031 | 12/31/2060 | True | 0 | 0 | 0 | 0 | 0 | 0 | 0 |  | 64.1271 | 0 | 0 | 0 | Unit | 1 |  | 2041 |  |  |  | 0 | 1 |  | Nominal ¦ 2/2/2021 11:56:35 AM | 3739 | 0 | 0 | 0 | 0 | 0
HR_V6 Balanced Portfolio_020221 | Average | 2041 | PSE | ANRN 4783 | New Resource 4783 from 21IRPWind6 New WA Wind6 | 35.8729 | 35.8729 | 100 | 100 | 35.8729 | 18.9518 | 18.0493 | 18.0493 | 0 | 0 | 0 | 13551.8975 | 8486.2686 | 5065.6299 | 0 | 10.23 | 0.1023 | 0 | 18.0493 | 38228.8555 | 6839.8242 | 20743.5547 | 10645.4766 | 5671.938 | 0 | 0 | 5671.938 | 0 | -30348.8965 | 0 | 0 | 0 | Wind | 0 | -1 |  | 0 | -1 | 314246.75 | 314246.75 | 0 | 314246.75 | 0 | 0 | 0 | 0 | 0 | 0 | 316 | 0 | 0.35873 | -96.5766 | 27.0051 | 139.7017 | 6091 | 1/1/2032 | 12/31/2061 | True | 0 | 0 | 0 | 0 | 0 | 0 | 0 |  | 64.1271 | 0 | 0 | 0 | Unit | 1 |  | 2041 |  |  |  | 0 | 1 |  | Nominal ¦ 2/2/2021 11:56:35 AM | 3740 | 0 | 0 | 0 | 0 | 0
HR_V6 Balanced Portfolio_020221 | Average | 2041 | PSE | ANRN 4808 | New Resource 4808 from 21IRPWind7 New WA Wind7 | 35.8596 | 35.8729 | 100 | 100 | 35.8729 | 18.9518 | 18.0493 | 18.0493 | 0 | 0 | 0 | 12710.1016 | 8486.2686 | 4223.834 | 0 | 8.53 | 0.0853 | 0 | 18.0493 | 38548.9727 | 6839.8242 | 21063.6719 | 10645.4766 | 5669.832 | 0 | 0 | 5669.832 | 0 | -31508.7031 | 0 | 0 | 0 | Wind | 0 | -1 |  | 0 | -1 | 314130.0625 | 314130.0625 | 0 | 314130.0625 | 0 | 0 | 0 | 0 | 0 | 0 | 316 | 0 | 0.3586 | -100.3046 | 27.0151 | 140.7659 | 6091 | 1/1/2033 | 12/31/2062 | True | 0 | 0 | 0 | 0 | 0 | 0 | 0 |  | 64.1271 | 0 | 0 | 0 | Unit | 1 |  | 2041 |  |  |  | 0 | 1 |  | Nominal ¦ 2/2/2021 11:56:35 AM | 3741 | 0 | 0 | 0 | 0 | 0
HR_V6 Balanced Portfolio_020221 | Average | 2041 | PSE | ANRN 4833 | New Resource 4833 from 21IRPWind8 New WA Wind8 | 35.7482 | 35.8729 | 100 | 100 | 35.8729 | 18.9518 | 18.0493 | 18.0493 | 0 | 0 | 0 | 12710.1016 | 8486.2686 | 4223.834 | 0 | 8.53 | 0.0853 | 0 | 18.0493 | 38858.418 | 6839.8242 | 21373.1172 | 10645.4766 | 5652.2178 | 0 | 0 | 5652.2178 | 0 | -31800.5352 | 0 | 0 | 0 | Wind | 0 | -1 |  | 0 | -1 | 313154.1875 | 313154.1875 | 0 | 313154.1875 | 0 | 0 | 0 | 0 | 0 | 0 | 319 | 0 | 0.35748 | -101.5491 | 27.0993 | 142.1365 | 6087 | 1/1/2034 | 12/31/2063 | True | 0 | 0 | 0 | 0 | 0 | 0 | 0 |  | 64.1271 | 0 | 0 | 0 | Unit | 1 |  | 2041 |  |  |  | 0 | 1 |  | Nominal ¦ 2/2/2021 11:56:35 AM | 3742 | 0 | 0 | 0 | 0 | 0
HR_V6 Balanced Portfolio_020221 | Average | 2041 | PSE | ANRN 4858 | New Resource 4858 from 21IRPWind9 New WA Wind9 | 35.8729 | 35.8729 | 100 | 100 | 35.8729 | 18.9518 | 18.0493 | 18.0493 | 0 | 0 | 0 | 12299.1074 | 8486.2686 | 3812.8396 | 0 | 7.7 | 0.077 | 0 | 18.0493 | 39146.5234 | 6839.8242 | 21661.2227 | 10645.4766 | 5671.938 | 0 | 0 | 5671.938 | 0 | -32519.3535 | 0 | 0 | 0 | Wind | 0 | -1 |  | 0 | -1 | 314246.75 | 314246.75 | 0 | 314246.75 | 0 | 0 | 0 | 0 | 0 | 0 | 316 | 0 | 0.35873 | -103.4835 | 27.0051 | 142.6219 | 6091 | 1/1/2035 | 12/31/2064 | True | 0 | 0 | 0 | 0 | 0 | 0 | 0 |  | 64.1271 | 0 | 0 | 0 | Unit | 1 |  | 2041 |  |  |  | 0 | 1 |  | Nominal ¦ 2/2/2021 11:56:35 AM | 3743 | 0 | 0 | 0 | 0 | 0
HR_V6 Balanced Portfolio_020221 | Average | 2041 | PSE | ANRN 5091 | New Resource 5091 from 21IRPWind10+ New WA Wind10+ | 35.8729 | 35.8729 | 100 | 100 | 35.8729 | 18.9518 | 18.0493 | 18.0493 | 0 | 0 | 0 | 11041.3662 | 8486.2686 | 2555.0977 | 0 | 5.16 | 0.0516 | 0 | 18.0493 | 39146.5234 | 6839.8242 | 21661.2227 | 10645.4766 | 5671.938 | 0 | 0 | 5671.938 | 0 | -33777.0977 | 0 | 0 | 0 | Wind | 0 | -1 |  | 0 | -1 | 314246.75 | 314246.75 | 0 | 314246.75 | 0 | 0 | 0 | 0 | 0 | 0 | 316 | 0 | 0.35873 | -107.4859 | 27.0051 | 142.6219 | 6091 | 1/1/2035 | 12/31/2064 | True | 0 | 0 | 0 | 0 | 0 | 0 | 0 |  | 64.1271 | 0 | 0 | 0 | Unit | 1 |  | 2041 |  |  |  | 0 | 1 |  | Nominal ¦ 2/2/2021 11:56:35 AM | 3744 | 0 | 0 | 0 | 0 | 0
HR_V6 Balanced Portfolio_020221 | Average | 2041 | PSE | ANRN 5111 | New Resource 5111 from 21IRPWind10+ New WA Wind10+ | 35.8729 | 35.8729 | 100 | 100 | 35.8729 | 18.9518 | 18.0493 | 18.0493 | 0 | 0 | 0 | 11041.3662 | 8486.2686 | 2555.0977 | 0 | 5.16 | 0.0516 | 0 | 18.0493 | 39552.0039 | 6839.8242 | 22066.7031 | 10645.4766 | 5671.938 | 0 | 0 | 5671.938 | 0 | -34182.5781 | 0 | 0 | 0 | Wind | 0 | -1 |  | 0 | -1 | 314246.75 | 314246.75 | 0 | 314246.75 | 0 | 0 | 0 | 0 | 0 | 0 | 316 | 0 | 0.35873 | -108.7762 | 27.0051 | 143.9122 | 6091 | 1/1/2036 | 12/31/2065 | True | 0 | 0 | 0 | 0 | 0 | 0 | 0 |  | 64.1271 | 0 | 0 | 0 | Unit | 1 |  | 2041 |  |  |  | 0 | 1 |  | Nominal ¦ 2/2/2021 11:56:35 AM | 3745 | 0 | 0 | 0 | 0 | 0
HR_V6 Balanced Portfolio_020221 | Average | 2041 | PSE | ANRN 5131 | New Resource 5131 from 21IRPWind10+ New WA Wind10+ | 35.5947 | 35.8729 | 100 | 100 | 35.8729 | 18.9518 | 18.0493 | 18.0493 | 0 | 0 | 0 | 11041.3662 | 8486.2686 | 2555.0977 | 0 | 5.16 | 0.0516 | 0 | 18.0493 | 40170.8984 | 6839.8242 | 22685.5957 | 10645.4766 | 5627.9473 | 0 | 0 | 5627.9473 | 0 | -34757.4766 | 0 | 0 | 0 | Wind | 0 | -1 |  | 0 | -1 | 311809.5 | 311809.5 | 0 | 311809.5 | 0 | 0 | 0 | 0 | 0 | 0 | 325 | 0 | 0.35595 | -111.4702 | 27.2162 | 146.8808 | 6071 | 1/1/2037 | 12/31/2066 | True | 0 | 0 | 0 | 0 | 0 | 0 | 0 |  | 64.1271 | 0 | 0 | 0 | Unit | 1 |  | 2041 |  |  |  | 0 | 1 |  | Nominal ¦ 2/2/2021 11:56:35 AM | 3746 | 0 | 0 | 0 | 0 | 0
HR_V6 Balanced Portfolio_020221 | Average | 2041 | PSE | ANRN 5151 | New Resource 5151 from 21IRPWind10+ New WA Wind10+ | 35.8729 | 35.8729 | 100 | 100 | 35.8729 | 18.9518 | 18.0493 | 18.0493 | 0 | 0 | 0 | 11041.3662 | 8486.2686 | 2555.0977 | 0 | 5.16 | 0.0516 | 0 | 18.0493 | 40896.4961 | 6839.8242 | 23411.1934 | 10645.4766 | 5671.938 | 0 | 0 | 5671.938 | 0 | -35527.0664 | 0 | 0 | 0 | Wind | 0 | -1 |  | 0 | -1 | 314246.75 | 314246.75 | 0 | 314246.75 | 0 | 0 | 0 | 0 | 0 | 0 | 316 | 0 | 0.35873 | -113.0547 | 27.0051 | 148.1907 | 6091 | 1/1/2038 | 12/31/2067 | True | 0 | 0 | 0 | 0 | 0 | 0 | 0 |  | 64.1271 | 0 | 0 | 0 | Unit | 1 |  | 2041 |  |  |  | 0 | 1 |  | Nominal ¦ 2/2/2021 11:56:35 AM | 3747 | 0 | 0 | 0 | 0 | 0
HR_V6 Balanced Portfolio_020221 | Average | 2041 | PSE | ANRN 5171 | New Resource 5171 from 21IRPWind10+ New WA Wind10+ | 35.8729 | 35.8729 | 100 | 100 | 35.8729 | 18.9518 | 18.0493 | 18.0493 | 0 | 0 | 0 | 11041.3662 | 8486.2686 | 2555.0977 | 0 | 5.16 | 0.0516 | 0 | 18.0493 | 41760.8086 | 6839.8242 | 24275.5078 | 10645.4766 | 5671.938 | 0 | 0 | 5671.938 | 0 | -36391.3828 | 0 | 0 | 0 | Wind | 0 | -1 |  | 0 | -1 | 314246.75 | 314246.75 | 0 | 314246.75 | 0 | 0 | 0 | 0 | 0 | 0 | 316 | 0 | 0.35873 | -115.8051 | 27.0051 | 150.9411 | 6091 | 1/1/2039 | 12/31/2068 | True | 0 | 0 | 0 | 0 | 0 | 0 | 0 |  | 64.1271 | 0 | 0 | 0 | Unit | 1 |  | 2041 |  |  |  | 0 | 1 |  | Nominal ¦ 2/2/2021 11:56:35 AM | 3748 | 0 | 0 | 0 | 0 | 0
HR_V6 Balanced Portfolio_020221 | Average | 2041 | PSE | ANRN 5191 | New Resource 5191 from 21IRPWind10+ New WA Wind10+ | 35.3217 | 35.8729 | 100 | 100 | 35.8729 | 18.9518 | 18.0493 | 18.0493 | 0 | 0 | 0 | 11041.3662 | 8486.2686 | 2555.0977 | 0 | 5.16 | 0.0516 | 0 | 18.0493 | 42998.5938 | 6839.8242 | 25513.291 | 10645.4766 | 5584.7832 | 0 | 0 | 5584.7832 | 0 | -37542.0117 | 0 | 0 | 0 | Wind | 0 | -1 |  | 0 | -1 | 309418.0625 | 309418.0625 | 0 | 309418.0625 | 0 | 0 | 0 | 0 | 0 | 0 | 328 | 0 | 0.35322 | -121.331 | 27.4265 | 157.0153 | 6044 | 1/1/2040 | 12/31/2069 | True | 0 | 0 | 0 | 0 | 0 | 0 | 0 |  | 64.1271 | 0 | 0 | 0 | Unit | 1 |  | 2041 |  |  |  | 0 | 1 |  | Nominal ¦ 2/2/2021 11:56:35 AM | 3749 | 0 | 0 | 0 | 0 | 0
HR_V6 Balanced Portfolio_020221 | Average | 2041 | PSE | ANRN 5251 | New Resource 5251 from 21IRPWind10+ New WA Wind10+ | 0 | 0 | 0 | 0 | 0 | 0 | 0 | 0 | 0 |  | 0 | 0 | 0 | 0 | 0 | 0 | 1 | 0 |  | 0 | 0 | 0 | 0 | 0 | 0 | 0 | 0 | 0 | 0 | 0 | 0 | 0 | Wind | 0 | -1 |  | 0 | -1 | 0 | 0 | 0 | 0 | 0 | 0 | 0 | 0 | 0 | 0 | 0 | 0 |  |  |  |  | 0 | 1/1/2043 | 12/31/2072 | True | 0 | 0 | 0 | 0 | 0 | 0 | 0 |  | 0 | 0 | 0 | 0 | Unit | 1 |  | 2041 |  |  |  | 0 | 1 |  | Nominal ¦ 2/2/2021 11:56:35 AM | 3750 | 0 | 0 | 0 | 0 | 0
HR_V6 Balanced Portfolio_020221 | Average | 2041 | PSE | ANRN 5362 | New Resource 5362 from 21IRPOffshoreWind1 New Offshore Wind1 | 34.1943 | 34.1943 | 100 | 100 | 34.1943 | 18.9518 | 18.0493 | 18.0493 | 0 | 0 | 0 | 15358.9346 | 9936.7793 | 5422.1548 | 0 | 10.95 | 0.1095 | 0 | 18.0493 | 69927.1172 | 18545.4199 | 47163.8438 | 4217.856 | 5406.5264 | 0 | 0 | 5406.5264 | 0 | -59974.7109 | 0 | 0 | 0 | Wind | 0 | -1 |  | 0 | -1 | 299541.9375 | 299541.9375 | 0 | 299541.9375 | 0 | 0 | 0.76484 | 0 | 0 | 0 | 227 | 0 | 0.34194 | -200.2214 | 33.1732 | 251.4962 | 7591 | 1/1/2041 | 12/31/2070 | True | 0 | 0 | 0 | 0 | 0 | 0 | 0 |  | 65.8057 | 0 | 0 | 0 | Unit | 1 |  | 2041 |  |  |  | 0 | 1 |  | Nominal ¦ 2/2/2021 11:56:35 AM | 3751 | 0 | 0 | 0 | 0 | 0
HR_V6 Balanced Portfolio_020221 | Average | 2041 | PSE | ANRN 5381 | New Resource 5381 from 21IRPOffshoreWind2 New Offshore Wind2 | 0 | 0 | 0 | 0 | 0 | 0 | 0 | 0 | 0 |  | 0 | 0 | 0 | 0 | 0 | 0 | 1 | 0 |  | 0 | 0 | 0 | 0 | 0 | 0 | 0 | 0 | 0 | 0 | 0 | 0 | 0 | Wind | 0 | -1 |  | 0 | -1 | 0 | 0 | 0 | 0 | 0 | 0 | 0 | 0 | 0 | 0 | 0 | 0 |  |  |  |  | 0 | 1/1/2042 | 12/31/2071 | True | 0 | 0 | 0 | 0 | 0 | 0 | 0 |  | 0 | 0 | 0 | 0 | Unit | 1 |  | 2041 |  |  |  | 0 | 1 |  | Nominal ¦ 2/2/2021 11:56:35 AM | 3752 | 0 | 0 | 0 | 0 | 0
HR_V6 Balanced Portfolio_020221 | Average | 2041 | PSE | ANRN 5400 | New Resource 5400 from 21IRPOffshoreWind3 New Offshore Wind3 | 0 | 0 | 0 | 0 | 0 | 0 | 0 | 0 | 0 |  | 0 | 0 | 0 | 0 | 0 | 0 | 1 | 0 |  | 0 | 0 | 0 | 0 | 0 | 0 | 0 | 0 | 0 | 0 | 0 | 0 | 0 | Wind | 0 | -1 |  | 0 | -1 | 0 | 0 | 0 | 0 | 0 | 0 | 0 | 0 | 0 | 0 | 0 | 0 |  |  |  |  | 0 | 1/1/2043 | 12/31/2072 | True | 0 | 0 | 0 | 0 | 0 | 0 | 0 |  | 0 | 0 | 0 | 0 | Unit | 1 |  | 2041 |  |  |  | 0 | 1 |  | Nominal ¦ 2/2/2021 11:56:35 AM | 3753 | 0 | 0 | 0 | 0 | 0
HR_V6 Balanced Portfolio_020221 | Average | 2041 | PSE | ANRN 5405 | New Resource 5405 from 21IRPMTWindEastern1 New MT Wind Eastern 1 | 84.4693 | 84.4694 | 200 | 200 | 84.4693 | 18.9518 | 18.0493 | 18.0493 | 0 | 0 | 0 | 47193.9141 | 23524.5977 | 23669.3164 | 0 | 47.8 | 0.239 | 0 | 18.0493 | 71215.2734 | 13679.6484 | 38670.082 | 18865.5371 | 13355.6133 | 0 | 0 | 13355.6133 | 0 | -37376.9688 | 0 | 0 | 0 | Wind | 0 | -1 |  | 0 | -1 | 739951.375 | 739951.375 | 0 | 739951.375 | 0 | 0 | 0 | 0 | 0 | 0 | 271 | 0 | 0.42235 | -50.5127 | 31.7921 | 114.2925 | 7691 | 1/1/2026 | 12/31/2055 | True | 0 | 0 | 0 | 0 | 0 | 0 | 0 |  | 115.5306 | 0 | 0 | 0 | Unit | 1 |  | 2041 |  |  |  | 0 | 1 |  | Nominal ¦ 2/2/2021 11:56:35 AM | 3754 | 0 | 0 | 0 | 0 | 0
HR_V6 Balanced Portfolio_020221 | Average | 2041 | PSE | ANRN 5430 | New Resource 5430 from 21IRPMTWindCentral1 New MT Wind Central 1 | 75.7097 | 75.7097 | 200 | 200 | 75.7096 | 18.9518 | 18.0493 | 18.0493 | 0 | 0 | 0 | 50513.2422 | 19515.3516 | 30997.8906 | 0 | 62.6 | 0.313 | 0 | 18.0493 | 72346.3516 | 13679.6484 | 39801.1602 | 18865.5371 | 11970.6064 | 0 | 0 | 11970.6064 | 0 | -33803.7148 | 0 | 0 | 0 | Wind | 0 | -1 |  | 0 | -1 | 663216.6875 | 663216.6875 | 0 | 663216.6875 | 0 | 0 | 0.10274 | 0 | 0 | 0 | 379 | 0 | 0.37855 | -50.9693 | 29.4253 | 127.1333 | 7270 | 1/1/2029 | 12/31/2058 | True | 0 | 0 | 0 | 0 | 0 | 0 | 0 |  | 124.2903 | 0 | 0 | 0 | Unit | 1 |  | 2041 |  |  |  | 0 | 1 |  | Nominal ¦ 2/2/2021 11:56:35 AM | 3755 | 0 | 0 | 0 | 0 | 0
HR_V6 Balanced Portfolio_020221 | Average | 2041 | PSE | ANRN 5531 | New Resource 5531 from 21IRPWind_Battery19 New Wind + Battery 2042 | 0 | 0 | 0 | 0 | 0 | 0 | 0 | 0 | 0 |  | 0 | 0 | 0 | 0 | 0 | 0 | 1 | 0 |  | 0 | 0 | 0 | 0 | 0 | 0 | 0 | 0 | 0 | 0 | 0 | 0 | 0 | Wind | 0 | -1 |  | 0 | -1 | 0 | 0 | 0 | 0 | 0 | 0 | 0 | 0 | 0 | 0 | 0 | 0 |  |  |  |  | 0 | 1/1/2042 | 12/31/2071 | True | 0 | 0 | 0 | 0 | 0 | 0 | 0 |  | 0 | 0 | 0 | 0 | Unit | 1 |  | 2041 |  |  |  | 0 | 1 |  | Nominal ¦ 2/2/2021 11:56:35 AM | 3756 | 0 | 0 | 0 | 0 | 0
HR_V6 Balanced Portfolio_020221 | Average | 2041 | PSE | ANRN 5532 | New Resource 5532 from 21IRPLiIon2hr_Wind19 New Wind + Battery 2042 | 0 | 0 | 0 | 0 | 0 | 0 | 0 | 0 | 0 |  | 0 | 0 | 0 | 0 | 0 | 0 | 1 | 0 |  | 0 | 0 | 0 | 0 | 0 | 0 | 0 | 0 | 0 | 0 | 0 | 0 | 0 | Battery_PSH | 0 | -1 |  | 0 | -1 | 0 | 0 | 0 | 0 | 0 | 0 | 0 | 0 | 0 | 0 | 0 | 0 |  |  |  |  | 0 | 1/1/2042 | 12/31/2071 | True | 0 | 0 | 0 | 0 | 0 | 0 | 0 |  | 0 | 0 | 0 | 0 | Unit | 1 |  | 2041 |  |  |  | 0 | 1 |  | Nominal ¦ 2/2/2021 11:56:35 AM | 3757 | 0 | 0 | 0 | 0 | 0
HR_V6 Balanced Portfolio_020221 | Average | 2041 | PSE | ANRN 5533 | New Resource 5533 from 21IRPWind_Battery20 New Wind + Battery 2043 | 0 | 0 | 0 | 0 | 0 | 0 | 0 | 0 | 0 |  | 0 | 0 | 0 | 0 | 0 | 0 | 1 | 0 |  | 0 | 0 | 0 | 0 | 0 | 0 | 0 | 0 | 0 | 0 | 0 | 0 | 0 | Wind | 0 | -1 |  | 0 | -1 | 0 | 0 | 0 | 0 | 0 | 0 | 0 | 0 | 0 | 0 | 0 | 0 |  |  |  |  | 0 | 1/1/2043 | 12/31/2072 | True | 0 | 0 | 0 | 0 | 0 | 0 | 0 |  | 0 | 0 | 0 | 0 | Unit | 1 |  | 2041 |  |  |  | 0 | 1 |  | Nominal ¦ 2/2/2021 11:56:35 AM | 3758 | 0 | 0 | 0 | 0 | 0
HR_V6 Balanced Portfolio_020221 | Average | 2041 | PSE | ANRN 5534 | New Resource 5534 from 21IRPLiIon2hr_Wind20 New Wind + Battery 2043 | 0 | 0 | 0 | 0 | 0 | 0 | 0 | 0 | 0 |  | 0 | 0 | 0 | 0 | 0 | 0 | 1 | 0 |  | 0 | 0 | 0 | 0 | 0 | 0 | 0 | 0 | 0 | 0 | 0 | 0 | 0 | Battery_PSH | 0 | -1 |  | 0 | -1 | 0 | 0 | 0 | 0 | 0 | 0 | 0 | 0 | 0 | 0 | 0 | 0 |  |  |  |  | 0 | 1/1/2043 | 12/31/2072 | True | 0 | 0 | 0 | 0 | 0 | 0 | 0 |  | 0 | 0 | 0 | 0 | Unit | 1 |  | 2041 |  |  |  | 0 | 1 |  | Nominal ¦ 2/2/2021 11:56:35 AM | 3759 | 0 | 0 | 0 | 0 | 0
HR_V6 Balanced Portfolio_020221 | Average | 2041 | PSE | ANRN 5535 | New Resource 5535 from 21IRPWind_Battery21 New Wind + Battery 2044 | 0 | 0 | 0 | 0 | 0 | 0 | 0 | 0 | 0 |  | 0 | 0 | 0 | 0 | 0 | 0 | 1 | 0 |  | 0 | 0 | 0 | 0 | 0 | 0 | 0 | 0 | 0 | 0 | 0 | 0 | 0 | Wind | 0 | -1 |  | 0 | -1 | 0 | 0 | 0 | 0 | 0 | 0 | 0 | 0 | 0 | 0 | 0 | 0 |  |  |  |  | 0 | 1/1/2044 | 12/31/2073 | True | 0 | 0 | 0 | 0 | 0 | 0 | 0 |  | 0 | 0 | 0 | 0 | Unit | 1 |  | 2041 |  |  |  | 0 | 1 |  | Nominal ¦ 2/2/2021 11:56:35 AM | 3760 | 0 | 0 | 0 | 0 | 0
HR_V6 Balanced Portfolio_020221 | Average | 2041 | PSE | ANRN 5536 | New Resource 5536 from 21IRPLiIon2hr_Wind21 New Wind + Battery 2044 | 0 | 0 | 0 | 0 | 0 | 0 | 0 | 0 | 0 |  | 0 | 0 | 0 | 0 | 0 | 0 | 1 | 0 |  | 0 | 0 | 0 | 0 | 0 | 0 | 0 | 0 | 0 | 0 | 0 | 0 | 0 | Battery_PSH | 0 | -1 |  | 0 | -1 | 0 | 0 | 0 | 0 | 0 | 0 | 0 | 0 | 0 | 0 | 0 | 0 |  |  |  |  | 0 | 1/1/2044 | 12/31/2073 | True | 0 | 0 | 0 | 0 | 0 | 0 | 0 |  | 0 | 0 | 0 | 0 | Unit | 1 |  | 2041 |  |  |  | 0 | 1 |  | Nominal ¦ 2/2/2021 11:56:35 AM | 3761 | 0 | 0 | 0 | 0 | 0
HR_V6 Balanced Portfolio_020221 | Average | 2041 | PSE | ANRN 5544 | New Resource 5544 from 21IRPWindWYEast New WY East Wind | 178.2478 | 178.2478 | 400 | 400 | 178.2476 | 0 | 0 | 0 | 0 | 0 | 0 | 126246.6953 | 44840.0938 | 81406.6016 | 0 | 164.4 | 0.411 | 0 | 0 | 280934.3125 | 27359.2969 | 78193.8125 | 175381.2031 | 0 | 0 | 0 | 0 | 0 | -154687.625 | 0 | 0 | 0 | Wind | 0 | -1 |  | 0 | -1 | 1561450.5 | 1561450.5 | 0 | 1561450.5 | 0 | 0 | 0 | 0 | 0 | 0 | 241 | 0 | 0.44562 | -99.0666 | 28.7169 | 179.9188 | 7914 | 1/1/2027 | 12/31/2056 | True | 0 | 0 | 0 | 0 | 0 | 0 | 0 |  | 221.7522 | 0 | 0 | 0 | Unit | 1 |  | 2041 |  |  |  | 0 | 1 |  | Nominal ¦ 2/2/2021 11:56:35 AM | 3762 | 0 | 0 | 0 | 0 | 0
HR_V6 Balanced Portfolio_020221 | Average | 2041 | PSE | ANRN 5698 | New Resource 5698 from 21IRPWASolarWest1 New WA Solar West 1 | 0 | 0 | 0 | 0 | 0 | 0 | 0 | 0 | 0 |  | 0 | 0 | 0 | 0 | 0 | 0 | 1 | 0 |  | 0 | 0 | 0 | 0 | 0 | 0 | 0 | 0 | 0 | 0 | 0 | 0 | 0 | PV - Hydro dominated areas | 0 | -1 |  | 0 | -1 | 0 | 0 | 0 | 0 | 0 | 0 | 0 | 0 | 0 | 0 | 0 | 0 |  |  |  |  | 0 | 1/1/2047 | 12/31/2076 | True | 0 | 0 | 0 | 0 | 0 | 0 | 0 |  | 0 | 0 | 0 | 0 | Unit | 1 |  | 2041 |  |  |  | 0 | 1 |  | Nominal ¦ 2/2/2021 11:56:35 AM | 3763 | 0 | 0 | 0 | 0 | 0
HR_V6 Balanced Portfolio_020221 | Average | 2041 | PSE | ANRN 5722 | New Resource 5722 from 21IRPWASolarWest2 New WA Solar West 2 | 0 | 0 | 0 | 0 | 0 | 0 | 0 | 0 | 0 |  | 0 | 0 | 0 | 0 | 0 | 0 | 1 | 0 |  | 0 | 0 | 0 | 0 | 0 | 0 | 0 | 0 | 0 | 0 | 0 | 0 | 0 | PV - Hydro dominated areas | 0 | -1 |  | 0 | -1 | 0 | 0 | 0 | 0 | 0 | 0 | 0 | 0 | 0 | 0 | 0 | 0 |  |  |  |  | 0 | 1/1/2047 | 12/31/2076 | True | 0 | 0 | 0 | 0 | 0 | 0 | 0 |  | 0 | 0 | 0 | 0 | Unit | 1 |  | 2041 |  |  |  | 0 | 1 |  | Nominal ¦ 2/2/2021 11:56:35 AM | 3764 | 0 | 0 | 0 | 0 | 0
HR_V6 Balanced Portfolio_020221 | Average | 2041 | PSE | ANRN 5795 | New Resource 5795 from 21IRPDERPV 21IRP DER Solar PV | 3.5778 | 3.5778 | 23.08 | 23.08 | 3.5778 | 18.9518 | 18.0493 | 18.0493 | 0 | 0 | 0 | 225.8878 | 225.8878 | 0 | 0 | 0 | 0 | 0 | 18.0493 | 10914.2539 | 0 | 9577.6875 | 1336.5664 | 565.6866 | 0 | 0 | 565.6866 | 0 | -11254.0527 | 0 | 0 | 0 | New Cosnervation | 0 | -1 |  | 0 | -1 | 31341.168 | 31341.168 | 0 | 31341.168 | 0 | 0 | 0.34247 | 0 | 0 | 0 | 364 | 0 | 0.15502 | -359.0821 | 7.2074 | 366.2895 | 4353 | 1/1/2022 | 12/31/2051 | True | 0 | 0 | 0 | 0 | 0 | 0 | 0 |  | 19.5022 | 0 | 0 | 0 | Unit | 1 |  | 2041 |  |  |  | 0 | 1 |  | Nominal ¦ 2/2/2021 11:56:35 AM | 3765 | 0 | 0 | 0 | 0 | 0
HR_V6 Balanced Portfolio_020221 | Average | 2041 | PSE | ANRN 5796 | New Resource 5796 from 21IRPDERStorage 21IRP DER Storage | -1.5313 | 71.3146 | 72.77 | 72.77 | 0 | 0 | 0 | 0 | 0 |  | 0 | 2187.4517 | 2187.4517 | 0 | 0 | 0 | 0 | 0 |  | 8362.8633 | 2880.8005 | 7896.9658 | -2414.9031 | 0 | 0 | 0 | 0 | 0 | -8047.9351 | 0 | 0 | 0 | Battery_PSH | 0 | -1 |  | 0 | -1 | -13414.249 | -13414.249 | 0 | 61109.3672 | 61109.3672 | 50 | 0.41096 | 0 | 0 | 0 | 1963 | 0 | -0.021043 |  |  |  | 5124 | 1/1/2022 | 12/31/2051 | True | 0 | 0 | 0 | 0 | 0 | 0 | 0 |  | 1.4554 | 0 | 0 | 0 | Unit | 1 |  | 2041 |  |  |  | 0 | 1 |  | Nominal ¦ 2/2/2021 11:56:35 AM | 3766 | 0 | 0 | 0 | 0 | 0
HR_V6 Balanced Portfolio_020221 | Average | 2041 | PSE | ANRN 5800 | New Resource 5800 from 21IRPDERGround_Balanced DER Grounded Solar_Balanced | 7.9895 | 7.9895 | 50 | 50 | 7.9895 | 0 | 0 | 0 | 0 | 0 | 0 | 1396.9031 | 505.5899 | 891.3131 | 0 | 1.8 | 0.036 | 0 | 0 | 19923.5645 | 1639.5715 | 18283.9922 | 0 | 0 | 0 | 0 | 0 | 0 | -18526.6602 | 0 | 0 | 0 | PV - Hydro dominated areas | 0 | -1 |  | 0 | -1 | 69988.2344 | 69988.2344 | 0 | 69988.2344 | 0 | 0 | 0 | 0 | 0 | 0 | 364 | 0 | 0.15979 | -264.7111 | 7.2239 | 284.6702 | 4353 | 1/1/2025 | 12/31/2054 | True | 0 | 0 | 0 | 0 | 0 | 0 | 0 |  | 42.0105 | 0 | 0 | 0 | Unit | 1 |  | 2041 |  |  |  | 0 | 1 |  | Nominal ¦ 2/2/2021 11:56:35 AM | 3768 | 0 | 0 | 0 | 0 | 0
HR_V6 Balanced Portfolio_020221 | Average | 2041 | PSE | ANRN 5801 | New Resource 5801 from 21IRPDERRoof_Balanced1 DER Roof Mounted Solar_Balanced1 | 79.058 | 79.058 | 510 | 510 | 79.0579 | 0 | 0 | 0 | 0 | 0 | 0 | 8021.9214 | 4991.4565 | 3030.4646 | 0 | 6.12 | 0.012 | 0 | 0 | 240497.9219 | 16723.6289 | 223774.2969 | 0 | 0 | 0 | 0 | 0 | 0 | -232476 | 0 | 0 | 0 | PV - Hydro dominated areas | 0 | -1 |  | 0 | -1 | 692548 | 692548 | 0 | 692548 | 0 | 0 | 0 | 0 | 0 | 0 | 364 | 0 | 0.15502 | -335.6822 | 7.2074 | 347.2654 | 4353 | 1/1/2025 | 12/31/2054 | True | 0 | 0 | 0 | 0 | 0 | 0 | 0 |  | 430.942 | 0 | 0 | 0 | Unit | 1 |  | 2041 |  |  |  | 0 | 1 |  | Nominal ¦ 2/2/2021 11:56:35 AM | 3769 | 0 | 0 | 0 | 0 | 0
HR_V6 Balanced Portfolio_020221 | Average | 2041 | PSE | ANRN 5802 | New Resource 5802 from 21IRPLiIon2hr_Balanced1 New Li Ion 2hr_Balanced1 | -1.0693 | 24.5 | 25 | 25 | 0 | 0 | 0 | 0 | 4161 |  | 4161 | 3625.4131 | 1669.476 | 1955.9371 | 0 | 3.95 | 0.158 | 0 |  | 1685.9474 | 0 | 2515.5828 | -829.6355 | 0 | 0 | 0 | 0 | 0 | 711.3168 | 0 | 0 | 0 | Battery_PSH | 0 | -1 |  | 0 | -1 | -9366.8398 | -9366.8398 | 0 | 42671.168 | 42671.1641 | 50 | 0 | 0 | 0 | 0 | 1602 | 0 | -0.042771 |  |  |  | 4586 | 1/1/2025 | 12/31/2054 | True | 0 | 0 | 0 | 0 | 0 | 0 | 0 |  | 0.5 | 0 | 0 | 0 | Unit | 1 |  | 2041 |  |  |  | 0 | 1 |  | Nominal ¦ 2/2/2021 11:56:35 AM | 3770 | 0 | 0 | 0 | 0 | 0
HR_V6 Balanced Portfolio_020221 | Average | 2041 | PSE | ANRN 5803 | New Resource 5803 from 21IRPLiIon2hr_Balanced2 New Li Ion 2hr_Balanced2 | -1.0705 | 24.5 | 25 | 25 | 0 | 0 | 0 | 0 | 4161 |  | 4161 | 3625.4131 | 1669.476 | 1955.9371 | 0 | 3.95 | 0.158 | 0 |  | 1683.2797 | 0 | 2512.9153 | -829.6355 | 0 | 0 | 0 | 0 | 0 | 713.9844 | 0 | 0 | 0 | Battery_PSH | 0 | -1 |  | 0 | -1 | -9377.5957 | -9377.5957 | 0 | 42720.168 | 42720.1641 | 50 | 0 | 0 | 0 | 0 | 1604 | 0 | -0.04282 |  |  |  | 4591 | 1/1/2026 | 12/31/2055 | True | 0 | 0 | 0 | 0 | 0 | 0 | 0 |  | 0.5 | 0 | 0 | 0 | Unit | 1 |  | 2041 |  |  |  | 0 | 1 |  | Nominal ¦ 2/2/2021 11:56:35 AM | 3771 | 0 | 0 | 0 | 0 | 0
HR_V6 Balanced Portfolio_020221 | Average | 2041 | PSE | ANRN 5804 | New Resource 5804 from 21IRPLiIon2hr_Balanced3 New Li Ion 2hr_Balanced3 | -1.0711 | 24.5 | 25 | 25 | 0 | 0 | 0 | 0 | 4161 |  | 4161 | 3625.4131 | 1669.476 | 1955.9371 | 0 | 3.95 | 0.158 | 0 |  | 1677.9445 | 0 | 2507.5798 | -829.6355 | 0 | 0 | 0 | 0 | 0 | 719.3198 | 0 | 0 | 0 | Battery_PSH | 0 | -1 |  | 0 | -1 | -9382.9736 | -9382.9736 | 0 | 42744.668 | 42744.6641 | 50 | 0 | 0 | 0 | 0 | 1605 | 0 | -0.042845 |  |  |  | 4593 | 1/1/2027 | 12/31/2056 | True | 0 | 0 | 0 | 0 | 0 | 0 | 0 |  | 0.5 | 0 | 0 | 0 | Unit | 1 |  | 2041 |  |  |  | 0 | 1 |  | Nominal ¦ 2/2/2021 11:56:35 AM | 3772 | 0 | 0 | 0 | 0 | 0
HR_V6 Balanced Portfolio_020221 | Average | 2041 | PSE | ANRN 5805 | New Resource 5805 from 21IRPLiIon2hr_Balanced4 New Li Ion 2hr_Balanced4 | -1.0711 | 24.5 | 25 | 25 | 0 | 0 | 0 | 0 | 4161 |  | 4161 | 3625.4131 | 1669.476 | 1955.9371 | 0 | 3.95 | 0.158 | 0 |  | 1664.6062 | 0 | 2494.2417 | -829.6355 | 0 | 0 | 0 | 0 | 0 | 732.658 | 0 | 0 | 0 | Battery_PSH | 0 | -1 |  | 0 | -1 | -9382.9736 | -9382.9736 | 0 | 42744.668 | 42744.6641 | 50 | 0 | 0 | 0 | 0 | 1605 | 0 | -0.042845 |  |  |  | 4593 | 1/1/2028 | 12/31/2057 | True | 0 | 0 | 0 | 0 | 0 | 0 | 0 |  | 0.5 | 0 | 0 | 0 | Unit | 1 |  | 2041 |  |  |  | 0 | 1 |  | Nominal ¦ 2/2/2021 11:56:35 AM | 3773 | 0 | 0 | 0 | 0 | 0
HR_V6 Balanced Portfolio_020221 | Average | 2041 | PSE | ANRN 5806 | New Resource 5806 from 21IRPLiIon2hr_Balanced5 New Li Ion 2hr_Balanced5 | -1.0711 | 24.5 | 25 | 25 | 0 | 0 | 0 | 0 | 4161 |  | 4161 | 3625.4131 | 1669.476 | 1955.9371 | 0 | 3.95 | 0.158 | 0 |  | 1645.9327 | 0 | 2475.5684 | -829.6355 | 0 | 0 | 0 | 0 | 0 | 751.3314 | 0 | 0 | 0 | Battery_PSH | 0 | -1 |  | 0 | -1 | -9382.9736 | -9382.9736 | 0 | 42744.668 | 42744.6641 | 50 | 0 | 0 | 0 | 0 | 1605 | 0 | -0.042845 |  |  |  | 4593 | 1/1/2029 | 12/31/2058 | True | 0 | 0 | 0 | 0 | 0 | 0 | 0 |  | 0.5 | 0 | 0 | 0 | Unit | 1 |  | 2041 |  |  |  | 0 | 1 |  | Nominal ¦ 2/2/2021 11:56:35 AM | 3774 | 0 | 0 | 0 | 0 | 0
HR_V6 Balanced Portfolio_020221 | Average | 2041 | PSE | ANRN 5807 | New Resource 5807 from 21IRPLiIon2hr_Balanced6 New Li Ion 2hr_Balanced6 | -1.0711 | 24.5 | 25 | 25 | 0 | 0 | 0 | 0 | 4161 |  | 4161 | 3625.4131 | 1669.476 | 1955.9371 | 0 | 3.95 | 0.158 | 0 |  | 1624.5917 | 0 | 2454.2271 | -829.6355 | 0 | 0 | 0 | 0 | 0 | 772.6725 | 0 | 0 | 0 | Battery_PSH | 0 | -1 |  | 0 | -1 | -9382.9736 | -9382.9736 | 0 | 42744.668 | 42744.6641 | 50 | 0 | 0 | 0 | 0 | 1603 | 0 | -0.042845 |  |  |  | 4591 | 1/1/2030 | 12/31/2059 | True | 0 | 0 | 0 | 0 | 0 | 0 | 0 |  | 0.5 | 0 | 0 | 0 | Unit | 1 |  | 2041 |  |  |  | 0 | 1 |  | Nominal ¦ 2/2/2021 11:56:35 AM | 3775 | 0 | 0 | 0 | 0 | 0
HR_V6 Balanced Portfolio_020221 | Average | 2041 | PSE | ANRN 5808 | New Resource 5808 from 21IRPLiIon2hr_Balanced7 New Li Ion 2hr_Balanced7 | -1.0711 | 24.5 | 25 | 25 | 0 | 0 | 0 | 0 | 4161 |  | 4161 | 3625.4131 | 1669.476 | 1955.9371 | 0 | 3.95 | 0.158 | 0 |  | 1661.9386 | 0 | 2491.574 | -829.6355 | 0 | 0 | 0 | 0 | 0 | 735.3256 | 0 | 0 | 0 | Battery_PSH | 0 | -1 |  | 0 | -1 | -9382.9736 | -9382.9736 | 0 | 42744.668 | 42744.6641 | 50 | 0 | 0 | 0 | 0 | 1603 | 0 | -0.042845 |  |  |  | 4591 | 1/1/2031 | 12/31/2060 | True | 0 | 0 | 0 | 0 | 0 | 0 | 0 |  | 0.5 | 0 | 0 | 0 | Unit | 1 |  | 2041 |  |  |  | 0 | 1 |  | Nominal ¦ 2/2/2021 11:56:35 AM | 3776 | 0 | 0 | 0 | 0 | 0
HR_V6 Balanced Portfolio_020221 | Average | 2041 | PSE | ANRN 5809 | New Resource 5809 from 21IRP_GreenDirect4_Balanced Green Direct 4_WA Solar East (2027)_Balanced | 23.7879 | 23.7879 | 99.3 | 99.3 | 23.7879 | 0 | 0 | 0 | 0 | 0 | 0 | 3889.9941 | 2156.8855 | 1733.1089 | 0 | 3.5 | 0.035247 | 0 | 0 | 26550.1504 | 3719.1465 | 17080.5254 | 5750.4785 | 0 | 0 | 0 | 0 | 0 | -22660.1562 | 0 | 0 | 0 | PV - Hydro dominated areas | 0 | -1 |  | 0 | -1 | 208382.1094 | 208382.1094 | 0 | 208382.1094 | 0 | 0 | 0 | 0 | 0 | 0 | 367 | 0 | 0.23956 | -108.7433 | 10.3506 | 127.4109 | 4320 | 1/1/2027 | 12/31/2056 | True | 0 | 0 | 0 | 0 | 0 | 0 | 0 |  | 75.5121 | 0 | 0 | 0 | Unit | 1 |  | 2041 |  |  |  | 0 | 1 |  | Nominal ¦ 2/2/2021 11:56:35 AM | 3777 | 0 | 0 | 0 | 0 | 0
HR_V6 Balanced Portfolio_020221 | Average | 2041 | PSE | ANRN 5810 | New Resource 5810 from 21IRP_GreenDirect3_Balanced Green Direct 3_WA Wind (2025)_Balanced | 35.8729 | 35.8729 | 100 | 100 | 35.8729 | 0 | 0 | 0 | 0 | 0 | 0 | 16012.9131 | 8486.2686 | 7526.644 | 0 | 15.2 | 0.152 | 0 | 0 | 36617.6016 | 6839.8242 | 19132.3008 | 10645.4766 | 0 | 0 | 0 | 0 | 0 | -20604.6895 | 0 | 0 | 0 | Wind | 0 | -1 |  | 0 | -1 | 314246.875 | 314246.875 | 0 | 314246.875 | 0 | 0 | 0 | 0 | 0 | 0 | 316 | 0 | 0.35873 | -65.5685 | 27.0051 | 116.5249 | 6091 | 1/1/2025 | 12/31/2054 | True | 0 | 0 | 0 | 0 | 0 | 0 | 0 |  | 64.1271 | 0 | 0 | 0 | Unit | 1 |  | 2041 |  |  |  | 0 | 1 |  | Nominal ¦ 2/2/2021 11:56:35 AM | 3778 | 0 | 0 | 0 | 0 | 0
HR_V6 Balanced Portfolio_020221 | Average | 2041 | PSE | ANRN 5811 | New Resource 5811 from 21IRP_GreenDirect5_Balanced Green Direct 5_WA Wind (2030)_Balanced | 35.8729 | 35.8729 | 100 | 100 | 35.8729 | 0 | 0 | 0 | 0 | 0 | 0 | 16012.9131 | 8486.2686 | 7526.644 | 0 | 15.2 | 0.152 | 0 | 0 | 37556.6094 | 6839.8242 | 20071.3105 | 10645.4766 | 0 | 0 | 0 | 0 | 0 | -21543.6992 | 0 | 0 | 0 | Wind | 0 | -1 |  | 0 | -1 | 314246.875 | 314246.875 | 0 | 314246.875 | 0 | 0 | 0 | 0 | 0 | 0 | 316 | 0 | 0.35873 | -68.5566 | 27.0051 | 119.5131 | 6091 | 1/1/2030 | 12/31/2059 | True | 0 | 0 | 0 | 0 | 0 | 0 | 0 |  | 64.1271 | 0 | 0 | 0 | Unit | 1 |  | 2041 |  |  |  | 0 | 1 |  | Nominal ¦ 2/2/2021 11:56:35 AM | 3779 | 0 | 0 | 0 | 0 | 0
HR_V6 Balanced Portfolio_020221 | Average | 2042 | PSE | ANRN 11 | New Resource 11 from 21IRPFrame New Frame Peaker | 11.416 | 227.8203 | 237 | 237 | 69.4078 | 128.1157 | 62.9563 | 79.8665 | 9805 | 11738.6514 | 7305.5713 | 256528.0625 | 8853.7129 | 247674.3594 | 0 | 236.9 | 0.99958 | 0 | 95.8962 | 19052.2578 | -2436.6155 | 21488.875 | 0 | 1352.9834 | 1352.9834 | 0 | 0 | 0 | 224905.3125 | 6.7657 | 8237.0088 | 1173910.5 | WECC-OR/WA/IDNorth NaturalGas-Peaking | 1173910.5 | -1 |  | 0 | -1 | 100003.8594 | 100003.8594 | 0 | 100003.8594 | 0 | 0 | 1.6096 | 7.1347 | 0 | 2980.4988 | 208 | 0 | 0.048169 | 2248.9663 | 88.5337 | 316.2153 | 776 | 1/1/2026 | 12/31/2055 | True | 0 | 0 | 0 | 0 | 0 | 0 | 0 |  | 5.6406 | 0 | 0 | 62.0116 | Unit | 1 |  | 2042 |  |  |  | 0 | 1 |  | Nominal ¦ 2/2/2021 11:56:35 AM | 3840 | 0 | 0 | 534.0148 | 2446.4841 | 75915.8438
HR_V6 Balanced Portfolio_020221 | Average | 2042 | PSE | ANRN 71 | New Resource 71 from 21IRPFrame New Frame Peaker | 12.8507 | 227.7675 | 237 | 237 | 69.4078 | 127.273 | 62.4992 | 79.248 | 9745 | 11461.7627 | 7261.4287 | 257401.1406 | 9726.7881 | 247674.3594 | 0 | 236.9 | 0.99958 | 0 | 93.5917 | 22810.8672 | -2436.6155 | 25247.4824 | 0 | 1523.0233 | 1523.0233 | 0 | 0 | 0 | 220900.5625 | 6.7438 | 9012.791 | 1290275 | WECC-OR/WA/IDNorth NaturalGas-Peaking | 1290275 | -1 |  | 0 | -1 | 112572.125 | 112572.125 | 0 | 112572.125 | 0 | 0 | 0.5137 | 7.2831 | 0 | 3153.9036 | 220 | 0 | 0.054222 | 1962.3025 | 86.4049 | 324.2418 | 834 | 1/1/2032 | 12/31/2061 | True | 0 | 0 | 0 | 0 | 0 | 0 | 0 |  | 5.6406 | 0 | 0 | 61.6487 | Unit | 1 |  | 2042 |  |  |  | 0 | 1 |  | Nominal ¦ 2/2/2021 11:56:35 AM | 3841 | 0 | 0 | 566.2763 | 2587.6274 | 80295.6016
HR_V6 Balanced Portfolio_020221 | Average | 2042 | PSE | ANRN 131 | New Resource 131 from 21IRPFrame New Frame Peaker | 14.1007 | 227.7675 | 237 | 237 | 69.4078 | 126.7371 | 62.189 | 78.8366 | 9684 | 11195.4658 | 7215.4287 | 258174.9531 | 10500.5908 | 247674.3594 | 0 | 236.9 | 0.99958 | 0 | 91.8292 | 26828.6914 | -2436.6155 | 29265.3066 | 0 | 1671.1692 | 1671.1692 | 0 | 0 | 0 | 216678.4688 | 6.7438 | 9671.7656 | 1382887.625 | WECC-OR/WA/IDNorth NaturalGas-Peaking | 1382887.625 | -1 |  | 0 | -1 | 123522.125 | 123522.125 | 0 | 123522.125 | 0 | 0 | 0.55936 | 7.3059 | 0 | 3324.8523 | 232 | 0 | 0.059497 | 1754.1672 | 85.0098 | 335.9437 | 878 | 1/1/2038 | 12/31/2067 | True | 0 | 0 | 0 | 0 | 0 | 0 | 0 |  | 5.6406 | 0 | 0 | 61.4386 | Unit | 1 |  | 2042 |  |  |  | 0 | 1 |  | Nominal ¦ 2/2/2021 11:56:35 AM | 3842 | 0 | 0 | 596.0815 | 2728.7708 | 84675.3594
HR_V6 Balanced Portfolio_020221 | Average | 2042 | PSE | ANRN 181 | New Resource 181 from 21IRPFrame New Frame Peaker | 0 | 0 | 0 | 0 | 0 | 0 | 0 | 0 | 0 |  | 0 | 0 | 0 | 0 | 0 | 0 | 1 | 0 |  | 0 | 0 | 0 | 0 | 0 | 0 | 0 | 0 | 0 | 0 | 0 | 0 | 0 | WECC-OR/WA/IDNorth NaturalGas-Peaking | 0 | -1 |  | 0 | -1 | 0 | 0 | 0 | 0 | 0 | 0 | 0 | 0 | 0 | 0 | 0 | 0 |  |  |  |  | 0 | 1/1/2043 | 12/31/2072 | True | 0 | 0 | 0 | 0 | 0 | 0 | 0 |  | 0 | 0 | 0 | 0 | Unit | 1 |  | 2042 |  |  |  | 0 | 1 |  | Nominal ¦ 2/2/2021 11:56:35 AM | 3843 | 0 | 0 | 0 | 0 | 0
HR_V6 Balanced Portfolio_020221 | Average | 2042 | PSE | ANRN 279 | New Resource 279 from 21IRPRecip New Recip Peaker | 1.7854 | 17.1976 | 18.2 | 18.2 | 5.2798 | 96.4673 | 62.6221 | 71.1373 | 8361 | 8894.6807 | 7154.5713 | 20422.2988 | 1394.5514 | 19027.7461 | 0 | 18.2 | 1 | 0 | 75.8376 | 3973.2209 | 495.6573 | 3477.5635 | 0 | 189.622 | 189.622 | 0 | 0 | 0 | 15247.7607 | 7.0582 | 996.5007 | 139115.4219 | WECC-OR/WA/IDNorth NaturalGas-NonCycling | 139115.4219 | -1 |  | 0 | -1 | 15640.2939 | 15640.2939 | 0 | 15640.2939 | 0 | 0 | 3.1164 | 9.2466 | 0 | 15.1938 | 362 | 0 | 0.0981 | 974.9025 | 89.164 | 330.8466 | 1282 | 1/1/2026 | 12/31/2055 | True | 0 | 0 | 0 | 0 | 0 | 0 | 0 |  | 0.6006 | 0 | 0 | 30.714 | Unit | 1 |  | 2042 |  |  |  | 0 | 1 |  | Nominal ¦ 2/2/2021 11:56:35 AM | 3844 | 0 | 0 | 15.1938 | 0 | 2108.2881
HR_V6 Balanced Portfolio_020221 | Average | 2042 | PSE | ANRN 1377 | New Resource 1377 from 21IRPCCCT New CCCT + DF | 0 | 0 | 0 | 0 | 0 | 0 | 0 | 0 | 0 |  | 0 | 0 | 0 | 0 | 0 | 0 | 1 | 0 |  | 0 | 0 | 0 | 0 | 0 | 0 | 0 | 0 | 0 | 0 | 0 | 0 | 0 | WECC-OR/WA/IDNorth NaturalGas-NonCycling | 0 | -1 |  | 0 | -1 | 0 | 0 | 0 | 0 | 0 | 0 | 0 | 0 | 0 | 0 | 0 | 0 |  |  |  |  | 0 | 1/1/2046 | 12/31/2075 | True | 0 | 0 | 0 | 0 | 0 | 0 | 0 |  | 0 | 0 | 0 | 0 | Unit | 2 |  | 2042 |  |  |  | 0 | 1 |  | Nominal ¦ 2/2/2021 11:56:35 AM | 3845 | 0 | 0 | 0 | 0 | 0
HR_V6 Balanced Portfolio_020221 | Average | 2042 | PSE | ANRN 1378 | New Resource 1378 from 21IRPCCCT New CCCT + DF | 0 | 0 | 0 | 0 | 0 | 0 | 0 | 0 | 0 |  | 0 | 0 | 0 | 0 | 0 | 0 | 1 | 0 |  | 0 | 0 | 0 | 0 | 0 | 0 | 0 | 0 | 0 | 0 | 0 | 0 | 0 | WECC-OR/WA/IDNorth NaturalGas-NonCycling | 0 | -1 |  | 0 | -1 | 0 | 0 | 0 | 0 | 0 | 0 | 0 | 0 | 0 | 0 | 0 | 0 |  |  |  |  | 0 | 1/1/2046 | 12/31/2075 | True | 0 | 0 | 0 | 0 | 0 | 0 | 0 |  | 0 | 0 | 0 | 0 | Unit | 2 |  | 2042 |  |  |  | 0 | 1 |  | Nominal ¦ 2/2/2021 11:56:35 AM | 3846 | 0 | 0 | 0 | 0 | 0
HR_V6 Balanced Portfolio_020221 | Average | 2042 | PSE | ANRN 1409 | New Resource 1409 from 21IRPBiomass New Biomass | 12.693 | 12.693 | 15 | 15 | 12.693 | 12.8181 | 12.2077 | 12.2077 | 14599 | 14599 | 14599 | 3356.8889 | 3356.8889 | 0 | 0 | 0 | 0 | 0 | 12.2077 | 22895.457 | 5359.832 | 16883.3887 | 652.236 | 1187.1399 | 1187.1399 | 0 | 0 | 0 | -20895.9531 | 0.10488 | 170.2461 | 1623271.875 | Other, Bio, ZZ, WC, WH | 1623271.875 | -1 |  | 0 | -1 | 111190.625 | 111190.625 | 0 | 111190.625 | 0 | 0 | 0 | 0 | 0 | 0 | 0 | 0 | 0.8462 | -187.9291 | 30.1904 | 218.1195 | 8760 | 1/1/2038 | 12/31/2067 | True | 0 | 0 | 0 | 0 | 0 | 0 | 0 |  | 2.307 | 0 | 0 | 0 | Unit | 1 |  | 2042 |  |  |  | 0 | 1 |  | Nominal ¦ 2/2/2021 11:56:35 AM | 3847 | 0 | 0 | 0 | 0 | 0
HR_V6 Balanced Portfolio_020221 | Average | 2042 | PSE | ANRN 1411 | New Resource 1411 from 21IRPBiomass New Biomass | 12.693 | 12.693 | 15 | 15 | 12.693 | 12.8181 | 12.2077 | 12.2077 | 14599 | 14599 | 14599 | 3356.8889 | 3356.8889 | 0 | 0 | 0 | 0 | 0 | 12.2077 | 23520.5254 | 5359.832 | 17508.457 | 652.236 | 1187.1399 | 1187.1399 | 0 | 0 | 0 | -21521.0215 | 0.10488 | 170.2461 | 1623271.875 | Other, Bio, ZZ, WC, WH | 1623271.875 | -1 |  | 0 | -1 | 111190.625 | 111190.625 | 0 | 111190.625 | 0 | 0 | 0.77626 | 0 | 0 | 0 | 0 | 0 | 0.8462 | -193.5507 | 30.1904 | 223.7411 | 8760 | 1/1/2039 | 12/31/2068 | True | 0 | 0 | 0 | 0 | 0 | 0 | 0 |  | 2.307 | 0 | 0 | 0 | Unit | 1 |  | 2042 |  |  |  | 0 | 1 |  | Nominal ¦ 2/2/2021 11:56:35 AM | 3848 | 0 | 0 | 0 | 0 | 0
HR_V6 Balanced Portfolio_020221 | Average | 2042 | PSE | ANRN 1415 | New Resource 1415 from 21IRPBiomass New Biomass | 12.693 | 12.693 | 15 | 15 | 12.693 | 12.8181 | 12.2077 | 12.2077 | 14599 | 14599 | 14599 | 3356.8889 | 3356.8889 | 0 | 0 | 0 | 0 | 0 | 12.2077 | 25211.9805 | 5359.832 | 19199.9121 | 652.236 | 1187.1399 | 1187.1399 | 0 | 0 | 0 | -23212.4766 | 0.10488 | 170.2461 | 1623271.875 | Other, Bio, ZZ, WC, WH | 1623271.875 | -1 |  | 0 | -1 | 111190.625 | 111190.625 | 0 | 111190.625 | 0 | 0 | 0 | 0 | 0 | 0 | 0 | 0 | 0.8462 | -208.7629 | 30.1904 | 238.9533 | 8760 | 1/1/2041 | 12/31/2070 | True | 0 | 0 | 0 | 0 | 0 | 0 | 0 |  | 2.307 | 0 | 0 | 0 | Unit | 1 |  | 2042 |  |  |  | 0 | 1 |  | Nominal ¦ 2/2/2021 11:56:35 AM | 3849 | 0 | 0 | 0 | 0 | 0
HR_V6 Balanced Portfolio_020221 | Average | 2042 | PSE | ANRN 1416 | New Resource 1416 from 21IRPBiomass New Biomass | 12.693 | 12.693 | 15 | 15 | 12.693 | 12.8181 | 12.2077 | 12.2077 | 14599 | 14599 | 14599 | 3356.8889 | 3356.8889 | 0 | 0 | 0 | 0 | 0 | 12.2077 | 25211.9805 | 5359.832 | 19199.9121 | 652.236 | 1187.1399 | 1187.1399 | 0 | 0 | 0 | -23212.4766 | 0.10488 | 170.2461 | 1623271.875 | Other, Bio, ZZ, WC, WH | 1623271.875 | -1 |  | 0 | -1 | 111190.625 | 111190.625 | 0 | 111190.625 | 0 | 0 | 0 | 0 | 0 | 0 | 0 | 0 | 0.8462 | -208.7629 | 30.1904 | 238.9533 | 8760 | 1/1/2041 | 12/31/2070 | True | 0 | 0 | 0 | 0 | 0 | 0 | 0 |  | 2.307 | 0 | 0 | 0 | Unit | 1 |  | 2042 |  |  |  | 0 | 1 |  | Nominal ¦ 2/2/2021 11:56:35 AM | 3850 | 0 | 0 | 0 | 0 | 0
HR_V6 Balanced Portfolio_020221 | Average | 2042 | PSE | ANRN 1417 | New Resource 1417 from 21IRPBiomass New Biomass | 12.693 | 12.693 | 15 | 15 | 12.693 | 12.8181 | 12.2077 | 12.2077 | 14599 | 14599 | 14599 | 3356.8889 | 3356.8889 | 0 | 0 | 0 | 0 | 0 | 12.2077 | 26053.6074 | 5359.832 | 20041.5391 | 652.236 | 1187.1399 | 1187.1399 | 0 | 0 | 0 | -24054.1035 | 0.10488 | 170.2461 | 1623271.875 | Other, Bio, ZZ, WC, WH | 1623271.875 | -1 |  | 0 | -1 | 111190.625 | 111190.625 | 0 | 111190.625 | 0 | 0 | 0 | 0 | 0 | 0 | 1 | 0 | 0.8462 | -216.3321 | 30.1904 | 246.5225 | 8760 | 1/1/2042 | 12/31/2071 | True | 0 | 0 | 0 | 0 | 0 | 0 | 0 |  | 2.307 | 0 | 0 | 0 | Unit | 1 |  | 2042 |  |  |  | 0 | 1 |  | Nominal ¦ 2/2/2021 11:56:35 AM | 3851 | 0 | 0 | 0 | 0 | 0
HR_V6 Balanced Portfolio_020221 | Average | 2042 | PSE | ANRN 1421 | New Resource 1421 from 21IRPBiomass New Biomass | 0 | 0 | 0 | 0 | 0 | 0 | 0 | 0 | 0 |  | 0 | 0 | 0 | 0 | 0 | 0 | 1 | 0 |  | 0 | 0 | 0 | 0 | 0 | 0 | 0 | 0 | 0 | 0 | 0 | 0 | 0 | Other, Bio, ZZ, WC, WH | 0 | -1 |  | 0 | -1 | 0 | 0 | 0 | 0 | 0 | 0 | 0 | 0 | 0 | 0 | 0 | 0 |  |  |  |  | 0 | 1/1/2044 | 12/31/2073 | True | 0 | 0 | 0 | 0 | 0 | 0 | 0 |  | 0 | 0 | 0 | 0 | Unit | 1 |  | 2042 |  |  |  | 0 | 1 |  | Nominal ¦ 2/2/2021 11:56:35 AM | 3852 | 0 | 0 | 0 | 0 | 0
HR_V6 Balanced Portfolio_020221 | Average | 2042 | PSE | ANRN 1423 | New Resource 1423 from 21IRPBiomass New Biomass | 0 | 0 | 0 | 0 | 0 | 0 | 0 | 0 | 0 |  | 0 | 0 | 0 | 0 | 0 | 0 | 1 | 0 |  | 0 | 0 | 0 | 0 | 0 | 0 | 0 | 0 | 0 | 0 | 0 | 0 | 0 | Other, Bio, ZZ, WC, WH | 0 | -1 |  | 0 | -1 | 0 | 0 | 0 | 0 | 0 | 0 | 0 | 0 | 0 | 0 | 0 | 0 |  |  |  |  | 0 | 1/1/2045 | 12/31/2074 | True | 0 | 0 | 0 | 0 | 0 | 0 | 0 |  | 0 | 0 | 0 | 0 | Unit | 1 |  | 2042 |  |  |  | 0 | 1 |  | Nominal ¦ 2/2/2021 11:56:35 AM | 3853 | 0 | 0 | 0 | 0 | 0
HR_V6 Balanced Portfolio_020221 | Average | 2042 | PSE | ANRN 1425 | New Resource 1425 from 21IRPBiomass New Biomass | 0 | 0 | 0 | 0 | 0 | 0 | 0 | 0 | 0 |  | 0 | 0 | 0 | 0 | 0 | 0 | 1 | 0 |  | 0 | 0 | 0 | 0 | 0 | 0 | 0 | 0 | 0 | 0 | 0 | 0 | 0 | Other, Bio, ZZ, WC, WH | 0 | -1 |  | 0 | -1 | 0 | 0 | 0 | 0 | 0 | 0 | 0 | 0 | 0 | 0 | 0 | 0 |  |  |  |  | 0 | 1/1/2046 | 12/31/2075 | True | 0 | 0 | 0 | 0 | 0 | 0 | 0 |  | 0 | 0 | 0 | 0 | Unit | 1 |  | 2042 |  |  |  | 0 | 1 |  | Nominal ¦ 2/2/2021 11:56:35 AM | 3854 | 0 | 0 | 0 | 0 | 0
HR_V6 Balanced Portfolio_020221 | Average | 2042 | PSE | ANRN 1426 | New Resource 1426 from 21IRPBiomass New Biomass | 0 | 0 | 0 | 0 | 0 | 0 | 0 | 0 | 0 |  | 0 | 0 | 0 | 0 | 0 | 0 | 1 | 0 |  | 0 | 0 | 0 | 0 | 0 | 0 | 0 | 0 | 0 | 0 | 0 | 0 | 0 | Other, Bio, ZZ, WC, WH | 0 | -1 |  | 0 | -1 | 0 | 0 | 0 | 0 | 0 | 0 | 0 | 0 | 0 | 0 | 0 | 0 |  |  |  |  | 0 | 1/1/2046 | 12/31/2075 | True | 0 | 0 | 0 | 0 | 0 | 0 | 0 |  | 0 | 0 | 0 | 0 | Unit | 1 |  | 2042 |  |  |  | 0 | 1 |  | Nominal ¦ 2/2/2021 11:56:35 AM | 3855 | 0 | 0 | 0 | 0 | 0
HR_V6 Balanced Portfolio_020221 | Average | 2042 | PSE | ANRN 1569 | New Resource 1569 from 21IRPLiIon2hr New Li Ion 2hr | -1.0596 | 24.5 | 25 | 25 | 0 | 0 | 0 | 0 | 4161 |  | 4161 | 5818.0767 | 1688.4285 | 4129.6484 | 0 | 3.95 | 0.158 | 0 |  | 2627.6904 | 1014.4361 | 2444.4902 | -831.2361 | 0 | 0 | 0 | 0 | 0 | 1965.0245 | 0 | 0 | 0 | Battery_PSH | 0 | -1 |  | 0 | -1 | -9282.1602 | -9282.1602 | 0 | 42285.4062 | 42285.4062 | 50 | 0.53653 | 0 | 0 | 0 | 1573 | 0 | -0.042384 |  |  |  | 4484 | 1/1/2030 | 12/31/2059 | True | 0 | 0 | 0 | 0 | 0 | 0 | 0 |  | 0.5 | 0 | 0 | 0 | Unit | 1 |  | 2042 |  |  |  | 0 | 1 |  | Nominal ¦ 2/2/2021 11:56:35 AM | 3856 | 0 | 0 | 0 | 0 | 0
HR_V6 Balanced Portfolio_020221 | Average | 2042 | PSE | ANRN 2789 | New Resource 2789 from 21IRPFlow4hr New Flow 4hr | -2.5034 | 23.75 | 25 | 25 | 0 | 0 | 0 | 0 | 4674 |  | 4674 | 9750.3223 | 2588.7805 | 7161.542 | 0 | 6.85 | 0.274 | 0 |  | 7267.8467 | 937.8749 | 7224.0977 | -894.1256 | 0 | 0 | 0 | 0 | 0 | 880.496 | 0 | 0 | 0 | Battery_PSH | 0 | -1 |  | 0 | -1 | -21929.7363 | -21929.7363 | 0 | 59291.5156 | 59291.5156 | 100 | 0.079909 | 0 | 0 | 0 | 1257 | 0 | -0.10014 |  |  |  | 5635 | 1/1/2041 | 12/31/2070 | True | 0 | 0 | 0 | 0 | 0 | 0 | 0 |  | 1.25 | 0 | 0 | 0 | Unit | 1 |  | 2042 |  |  |  | 0 | 1 |  | Nominal ¦ 2/2/2021 11:56:35 AM | 3857 | 0 | 0 | 0 | 0 | 0
HR_V6 Balanced Portfolio_020221 | Average | 2042 | PSE | ANRN 2809 | New Resource 2809 from 21IRPFlow4hr New Flow 4hr | -2.5034 | 23.75 | 25 | 25 | 0 | 0 | 0 | 0 | 4674 |  | 4674 | 9750.3223 | 2588.7805 | 7161.542 | 0 | 6.85 | 0.274 | 0 |  | 7595.9663 | 937.8749 | 7552.2173 | -894.1256 | 0 | 0 | 0 | 0 | 0 | 552.3765 | 0 | 0 | 0 | Battery_PSH | 0 | -1 |  | 0 | -1 | -21929.7363 | -21929.7363 | 0 | 59291.5156 | 59291.5156 | 100 | 0 | 0 | 0 | 0 | 1257 | 0 | -0.10014 |  |  |  | 5635 | 1/1/2042 | 12/31/2071 | True | 0 | 0 | 0 | 0 | 0 | 0 | 0 |  | 1.25 | 0 | 0 | 0 | Unit | 1 |  | 2042 |  |  |  | 0 | 1 |  | Nominal ¦ 2/2/2021 11:56:35 AM | 3858 | 0 | 0 | 0 | 0 | 0
HR_V6 Balanced Portfolio_020221 | Average | 2042 | PSE | ANRN 2810 | New Resource 2810 from 21IRPFlow4hr New Flow 4hr | -2.5034 | 23.75 | 25 | 25 | 0 | 0 | 0 | 0 | 4674 |  | 4674 | 9750.3223 | 2588.7805 | 7161.542 | 0 | 6.85 | 0.274 | 0 |  | 7595.9663 | 937.8749 | 7552.2173 | -894.1256 | 0 | 0 | 0 | 0 | 0 | 552.3765 | 0 | 0 | 0 | Battery_PSH | 0 | -1 |  | 0 | -1 | -21929.7363 | -21929.7363 | 0 | 59291.5156 | 59291.5156 | 100 | 0 | 0 | 0 | 0 | 1257 | 0 | -0.10014 |  |  |  | 5635 | 1/1/2042 | 12/31/2071 | True | 0 | 0 | 0 | 0 | 0 | 0 | 0 |  | 1.25 | 0 | 0 | 0 | Unit | 1 |  | 2042 |  |  |  | 0 | 1 |  | Nominal ¦ 2/2/2021 11:56:35 AM | 3859 | 0 | 0 | 0 | 0 | 0
HR_V6 Balanced Portfolio_020221 | Average | 2042 | PSE | ANRN 2829 | New Resource 2829 from 21IRPFlow4hr New Flow 4hr | 0 | 0 | 0 | 0 | 0 | 0 | 0 | 0 | 0 |  | 0 | 0 | 0 | 0 | 0 | 0 | 1 | 0 |  | 0 | 0 | 0 | 0 | 0 | 0 | 0 | 0 | 0 | 0 | 0 | 0 | 0 | Battery_PSH | 0 | -1 |  | 0 | -1 | 0 | 0 | 0 | 0 | 0 | 0 | 0 | 0 | 0 | 0 | 0 | 0 |  |  |  |  | 0 | 1/1/2043 | 12/31/2072 | True | 0 | 0 | 0 | 0 | 0 | 0 | 0 |  | 0 | 0 | 0 | 0 | Unit | 1 |  | 2042 |  |  |  | 0 | 1 |  | Nominal ¦ 2/2/2021 11:56:35 AM | 3860 | 0 | 0 | 0 | 0 | 0
HR_V6 Balanced Portfolio_020221 | Average | 2042 | PSE | ANRN 2830 | New Resource 2830 from 21IRPFlow4hr New Flow 4hr | 0 | 0 | 0 | 0 | 0 | 0 | 0 | 0 | 0 |  | 0 | 0 | 0 | 0 | 0 | 0 | 1 | 0 |  | 0 | 0 | 0 | 0 | 0 | 0 | 0 | 0 | 0 | 0 | 0 | 0 | 0 | Battery_PSH | 0 | -1 |  | 0 | -1 | 0 | 0 | 0 | 0 | 0 | 0 | 0 | 0 | 0 | 0 | 0 | 0 |  |  |  |  | 0 | 1/1/2043 | 12/31/2072 | True | 0 | 0 | 0 | 0 | 0 | 0 | 0 |  | 0 | 0 | 0 | 0 | Unit | 1 |  | 2042 |  |  |  | 0 | 1 |  | Nominal ¦ 2/2/2021 11:56:35 AM | 3861 | 0 | 0 | 0 | 0 | 0
HR_V6 Balanced Portfolio_020221 | Average | 2042 | PSE | ANRN 2831 | New Resource 2831 from 21IRPFlow4hr New Flow 4hr | 0 | 0 | 0 | 0 | 0 | 0 | 0 | 0 | 0 |  | 0 | 0 | 0 | 0 | 0 | 0 | 1 | 0 |  | 0 | 0 | 0 | 0 | 0 | 0 | 0 | 0 | 0 | 0 | 0 | 0 | 0 | Battery_PSH | 0 | -1 |  | 0 | -1 | 0 | 0 | 0 | 0 | 0 | 0 | 0 | 0 | 0 | 0 | 0 | 0 |  |  |  |  | 0 | 1/1/2043 | 12/31/2072 | True | 0 | 0 | 0 | 0 | 0 | 0 | 0 |  | 0 | 0 | 0 | 0 | Unit | 1 |  | 2042 |  |  |  | 0 | 1 |  | Nominal ¦ 2/2/2021 11:56:35 AM | 3862 | 0 | 0 | 0 | 0 | 0
HR_V6 Balanced Portfolio_020221 | Average | 2042 | PSE | ANRN 2849 | New Resource 2849 from 21IRPFlow4hr New Flow 4hr | 0 | 0 | 0 | 0 | 0 | 0 | 0 | 0 | 0 |  | 0 | 0 | 0 | 0 | 0 | 0 | 1 | 0 |  | 0 | 0 | 0 | 0 | 0 | 0 | 0 | 0 | 0 | 0 | 0 | 0 | 0 | Battery_PSH | 0 | -1 |  | 0 | -1 | 0 | 0 | 0 | 0 | 0 | 0 | 0 | 0 | 0 | 0 | 0 | 0 |  |  |  |  | 0 | 1/1/2044 | 12/31/2073 | True | 0 | 0 | 0 | 0 | 0 | 0 | 0 |  | 0 | 0 | 0 | 0 | Unit | 1 |  | 2042 |  |  |  | 0 | 1 |  | Nominal ¦ 2/2/2021 11:56:35 AM | 3863 | 0 | 0 | 0 | 0 | 0
HR_V6 Balanced Portfolio_020221 | Average | 2042 | PSE | ANRN 2850 | New Resource 2850 from 21IRPFlow4hr New Flow 4hr | 0 | 0 | 0 | 0 | 0 | 0 | 0 | 0 | 0 |  | 0 | 0 | 0 | 0 | 0 | 0 | 1 | 0 |  | 0 | 0 | 0 | 0 | 0 | 0 | 0 | 0 | 0 | 0 | 0 | 0 | 0 | Battery_PSH | 0 | -1 |  | 0 | -1 | 0 | 0 | 0 | 0 | 0 | 0 | 0 | 0 | 0 | 0 | 0 | 0 |  |  |  |  | 0 | 1/1/2044 | 12/31/2073 | True | 0 | 0 | 0 | 0 | 0 | 0 | 0 |  | 0 | 0 | 0 | 0 | Unit | 1 |  | 2042 |  |  |  | 0 | 1 |  | Nominal ¦ 2/2/2021 11:56:35 AM | 3864 | 0 | 0 | 0 | 0 | 0
HR_V6 Balanced Portfolio_020221 | Average | 2042 | PSE | ANRN 2851 | New Resource 2851 from 21IRPFlow4hr New Flow 4hr | 0 | 0 | 0 | 0 | 0 | 0 | 0 | 0 | 0 |  | 0 | 0 | 0 | 0 | 0 | 0 | 1 | 0 |  | 0 | 0 | 0 | 0 | 0 | 0 | 0 | 0 | 0 | 0 | 0 | 0 | 0 | Battery_PSH | 0 | -1 |  | 0 | -1 | 0 | 0 | 0 | 0 | 0 | 0 | 0 | 0 | 0 | 0 | 0 | 0 |  |  |  |  | 0 | 1/1/2044 | 12/31/2073 | True | 0 | 0 | 0 | 0 | 0 | 0 | 0 |  | 0 | 0 | 0 | 0 | Unit | 1 |  | 2042 |  |  |  | 0 | 1 |  | Nominal ¦ 2/2/2021 11:56:35 AM | 3865 | 0 | 0 | 0 | 0 | 0
HR_V6 Balanced Portfolio_020221 | Average | 2042 | PSE | ANRN 2852 | New Resource 2852 from 21IRPFlow4hr New Flow 4hr | 0 | 0 | 0 | 0 | 0 | 0 | 0 | 0 | 0 |  | 0 | 0 | 0 | 0 | 0 | 0 | 1 | 0 |  | 0 | 0 | 0 | 0 | 0 | 0 | 0 | 0 | 0 | 0 | 0 | 0 | 0 | Battery_PSH | 0 | -1 |  | 0 | -1 | 0 | 0 | 0 | 0 | 0 | 0 | 0 | 0 | 0 | 0 | 0 | 0 |  |  |  |  | 0 | 1/1/2044 | 12/31/2073 | True | 0 | 0 | 0 | 0 | 0 | 0 | 0 |  | 0 | 0 | 0 | 0 | Unit | 1 |  | 2042 |  |  |  | 0 | 1 |  | Nominal ¦ 2/2/2021 11:56:35 AM | 3866 | 0 | 0 | 0 | 0 | 0
HR_V6 Balanced Portfolio_020221 | Average | 2042 | PSE | ANRN 2889 | New Resource 2889 from 21IRPFlow4hr New Flow 4hr | 0 | 0 | 0 | 0 | 0 | 0 | 0 | 0 | 0 |  | 0 | 0 | 0 | 0 | 0 | 0 | 1 | 0 |  | 0 | 0 | 0 | 0 | 0 | 0 | 0 | 0 | 0 | 0 | 0 | 0 | 0 | Battery_PSH | 0 | -1 |  | 0 | -1 | 0 | 0 | 0 | 0 | 0 | 0 | 0 | 0 | 0 | 0 | 0 | 0 |  |  |  |  | 0 | 1/1/2046 | 12/31/2075 | True | 0 | 0 | 0 | 0 | 0 | 0 | 0 |  | 0 | 0 | 0 | 0 | Unit | 1 |  | 2042 |  |  |  | 0 | 1 |  | Nominal ¦ 2/2/2021 11:56:35 AM | 3867 | 0 | 0 | 0 | 0 | 0
HR_V6 Balanced Portfolio_020221 | Average | 2042 | PSE | ANRN 2890 | New Resource 2890 from 21IRPFlow4hr New Flow 4hr | 0 | 0 | 0 | 0 | 0 | 0 | 0 | 0 | 0 |  | 0 | 0 | 0 | 0 | 0 | 0 | 1 | 0 |  | 0 | 0 | 0 | 0 | 0 | 0 | 0 | 0 | 0 | 0 | 0 | 0 | 0 | Battery_PSH | 0 | -1 |  | 0 | -1 | 0 | 0 | 0 | 0 | 0 | 0 | 0 | 0 | 0 | 0 | 0 | 0 |  |  |  |  | 0 | 1/1/2046 | 12/31/2075 | True | 0 | 0 | 0 | 0 | 0 | 0 | 0 |  | 0 | 0 | 0 | 0 | Unit | 1 |  | 2042 |  |  |  | 0 | 1 |  | Nominal ¦ 2/2/2021 11:56:35 AM | 3868 | 0 | 0 | 0 | 0 | 0
HR_V6 Balanced Portfolio_020221 | Average | 2042 | PSE | ANRN 2891 | New Resource 2891 from 21IRPFlow4hr New Flow 4hr | 0 | 0 | 0 | 0 | 0 | 0 | 0 | 0 | 0 |  | 0 | 0 | 0 | 0 | 0 | 0 | 1 | 0 |  | 0 | 0 | 0 | 0 | 0 | 0 | 0 | 0 | 0 | 0 | 0 | 0 | 0 | Battery_PSH | 0 | -1 |  | 0 | -1 | 0 | 0 | 0 | 0 | 0 | 0 | 0 | 0 | 0 | 0 | 0 | 0 |  |  |  |  | 0 | 1/1/2046 | 12/31/2075 | True | 0 | 0 | 0 | 0 | 0 | 0 | 0 |  | 0 | 0 | 0 | 0 | Unit | 1 |  | 2042 |  |  |  | 0 | 1 |  | Nominal ¦ 2/2/2021 11:56:35 AM | 3869 | 0 | 0 | 0 | 0 | 0
HR_V6 Balanced Portfolio_020221 | Average | 2042 | PSE | ANRN 2909 | New Resource 2909 from 21IRPFlow4hr New Flow 4hr | 0 | 0 | 0 | 0 | 0 | 0 | 0 | 0 | 0 |  | 0 | 0 | 0 | 0 | 0 | 0 | 1 | 0 |  | 0 | 0 | 0 | 0 | 0 | 0 | 0 | 0 | 0 | 0 | 0 | 0 | 0 | Battery_PSH | 0 | -1 |  | 0 | -1 | 0 | 0 | 0 | 0 | 0 | 0 | 0 | 0 | 0 | 0 | 0 | 0 |  |  |  |  | 0 | 1/1/2047 | 12/31/2076 | True | 0 | 0 | 0 | 0 | 0 | 0 | 0 |  | 0 | 0 | 0 | 0 | Unit | 1 |  | 2042 |  |  |  | 0 | 1 |  | Nominal ¦ 2/2/2021 11:56:35 AM | 3870 | 0 | 0 | 0 | 0 | 0
HR_V6 Balanced Portfolio_020221 | Average | 2042 | PSE | ANRN 2910 | New Resource 2910 from 21IRPFlow4hr New Flow 4hr | 0 | 0 | 0 | 0 | 0 | 0 | 0 | 0 | 0 |  | 0 | 0 | 0 | 0 | 0 | 0 | 1 | 0 |  | 0 | 0 | 0 | 0 | 0 | 0 | 0 | 0 | 0 | 0 | 0 | 0 | 0 | Battery_PSH | 0 | -1 |  | 0 | -1 | 0 | 0 | 0 | 0 | 0 | 0 | 0 | 0 | 0 | 0 | 0 | 0 |  |  |  |  | 0 | 1/1/2047 | 12/31/2076 | True | 0 | 0 | 0 | 0 | 0 | 0 | 0 |  | 0 | 0 | 0 | 0 | Unit | 1 |  | 2042 |  |  |  | 0 | 1 |  | Nominal ¦ 2/2/2021 11:56:35 AM | 3871 | 0 | 0 | 0 | 0 | 0
HR_V6 Balanced Portfolio_020221 | Average | 2042 | PSE | ANRN 2911 | New Resource 2911 from 21IRPFlow4hr New Flow 4hr | 0 | 0 | 0 | 0 | 0 | 0 | 0 | 0 | 0 |  | 0 | 0 | 0 | 0 | 0 | 0 | 1 | 0 |  | 0 | 0 | 0 | 0 | 0 | 0 | 0 | 0 | 0 | 0 | 0 | 0 | 0 | Battery_PSH | 0 | -1 |  | 0 | -1 | 0 | 0 | 0 | 0 | 0 | 0 | 0 | 0 | 0 | 0 | 0 | 0 |  |  |  |  | 0 | 1/1/2047 | 12/31/2076 | True | 0 | 0 | 0 | 0 | 0 | 0 | 0 |  | 0 | 0 | 0 | 0 | Unit | 1 |  | 2042 |  |  |  | 0 | 1 |  | Nominal ¦ 2/2/2021 11:56:35 AM | 3872 | 0 | 0 | 0 | 0 | 0
HR_V6 Balanced Portfolio_020221 | Average | 2042 | PSE | ANRN 2912 | New Resource 2912 from 21IRPFlow4hr New Flow 4hr | 0 | 0 | 0 | 0 | 0 | 0 | 0 | 0 | 0 |  | 0 | 0 | 0 | 0 | 0 | 0 | 1 | 0 |  | 0 | 0 | 0 | 0 | 0 | 0 | 0 | 0 | 0 | 0 | 0 | 0 | 0 | Battery_PSH | 0 | -1 |  | 0 | -1 | 0 | 0 | 0 | 0 | 0 | 0 | 0 | 0 | 0 | 0 | 0 | 0 |  |  |  |  | 0 | 1/1/2047 | 12/31/2076 | True | 0 | 0 | 0 | 0 | 0 | 0 | 0 |  | 0 | 0 | 0 | 0 | Unit | 1 |  | 2042 |  |  |  | 0 | 1 |  | Nominal ¦ 2/2/2021 11:56:35 AM | 3873 | 0 | 0 | 0 | 0 | 0
HR_V6 Balanced Portfolio_020221 | Average | 2042 | PSE | ANRN 3409 | New Resource 3409 from 21IRPFlow6hr New Flow 6hr | 0 | 0 | 0 | 0 | 0 | 0 | 0 | 0 | 0 |  | 0 | 0 | 0 | 0 | 0 | 0 | 1 | 0 |  | 0 | 0 | 0 | 0 | 0 | 0 | 0 | 0 | 0 | 0 | 0 | 0 | 0 | Battery_PSH | 0 | -1 |  | 0 | -1 | 0 | 0 | 0 | 0 | 0 | 0 | 0 | 0 | 0 | 0 | 0 | 0 |  |  |  |  | 0 | 1/1/2047 | 12/31/2076 | True | 0 | 0 | 0 | 0 | 0 | 0 | 0 |  | 0 | 0 | 0 | 0 | Unit | 1 |  | 2042 |  |  |  | 0 | 1 |  | Nominal ¦ 2/2/2021 11:56:35 AM | 3874 | 0 | 0 | 0 | 0 | 0
HR_V6 Balanced Portfolio_020221 | Average | 2042 | PSE | ANRN 3410 | New Resource 3410 from 21IRPFlow6hr New Flow 6hr | 0 | 0 | 0 | 0 | 0 | 0 | 0 | 0 | 0 |  | 0 | 0 | 0 | 0 | 0 | 0 | 1 | 0 |  | 0 | 0 | 0 | 0 | 0 | 0 | 0 | 0 | 0 | 0 | 0 | 0 | 0 | Battery_PSH | 0 | -1 |  | 0 | -1 | 0 | 0 | 0 | 0 | 0 | 0 | 0 | 0 | 0 | 0 | 0 | 0 |  |  |  |  | 0 | 1/1/2047 | 12/31/2076 | True | 0 | 0 | 0 | 0 | 0 | 0 | 0 |  | 0 | 0 | 0 | 0 | Unit | 1 |  | 2042 |  |  |  | 0 | 1 |  | Nominal ¦ 2/2/2021 11:56:35 AM | 3875 | 0 | 0 | 0 | 0 | 0
HR_V6 Balanced Portfolio_020221 | Average | 2042 | PSE | ANRN 3411 | New Resource 3411 from 21IRPFlow6hr New Flow 6hr | 0 | 0 | 0 | 0 | 0 | 0 | 0 | 0 | 0 |  | 0 | 0 | 0 | 0 | 0 | 0 | 1 | 0 |  | 0 | 0 | 0 | 0 | 0 | 0 | 0 | 0 | 0 | 0 | 0 | 0 | 0 | Battery_PSH | 0 | -1 |  | 0 | -1 | 0 | 0 | 0 | 0 | 0 | 0 | 0 | 0 | 0 | 0 | 0 | 0 |  |  |  |  | 0 | 1/1/2047 | 12/31/2076 | True | 0 | 0 | 0 | 0 | 0 | 0 | 0 |  | 0 | 0 | 0 | 0 | Unit | 1 |  | 2042 |  |  |  | 0 | 1 |  | Nominal ¦ 2/2/2021 11:56:35 AM | 3876 | 0 | 0 | 0 | 0 | 0
HR_V6 Balanced Portfolio_020221 | Average | 2042 | PSE | ANRN 3412 | New Resource 3412 from 21IRPFlow6hr New Flow 6hr | 0 | 0 | 0 | 0 | 0 | 0 | 0 | 0 | 0 |  | 0 | 0 | 0 | 0 | 0 | 0 | 1 | 0 |  | 0 | 0 | 0 | 0 | 0 | 0 | 0 | 0 | 0 | 0 | 0 | 0 | 0 | Battery_PSH | 0 | -1 |  | 0 | -1 | 0 | 0 | 0 | 0 | 0 | 0 | 0 | 0 | 0 | 0 | 0 | 0 |  |  |  |  | 0 | 1/1/2047 | 12/31/2076 | True | 0 | 0 | 0 | 0 | 0 | 0 | 0 |  | 0 | 0 | 0 | 0 | Unit | 1 |  | 2042 |  |  |  | 0 | 1 |  | Nominal ¦ 2/2/2021 11:56:35 AM | 3877 | 0 | 0 | 0 | 0 | 0
HR_V6 Balanced Portfolio_020221 | Average | 2042 | PSE | ANRN 3413 | New Resource 3413 from 21IRPFlow6hr New Flow 6hr | 0 | 0 | 0 | 0 | 0 | 0 | 0 | 0 | 0 |  | 0 | 0 | 0 | 0 | 0 | 0 | 1 | 0 |  | 0 | 0 | 0 | 0 | 0 | 0 | 0 | 0 | 0 | 0 | 0 | 0 | 0 | Battery_PSH | 0 | -1 |  | 0 | -1 | 0 | 0 | 0 | 0 | 0 | 0 | 0 | 0 | 0 | 0 | 0 | 0 |  |  |  |  | 0 | 1/1/2047 | 12/31/2076 | True | 0 | 0 | 0 | 0 | 0 | 0 | 0 |  | 0 | 0 | 0 | 0 | Unit | 1 |  | 2042 |  |  |  | 0 | 1 |  | Nominal ¦ 2/2/2021 11:56:35 AM | 3878 | 0 | 0 | 0 | 0 | 0
HR_V6 Balanced Portfolio_020221 | Average | 2042 | PSE | ANRN 3414 | New Resource 3414 from 21IRPFlow6hr New Flow 6hr | 0 | 0 | 0 | 0 | 0 | 0 | 0 | 0 | 0 |  | 0 | 0 | 0 | 0 | 0 | 0 | 1 | 0 |  | 0 | 0 | 0 | 0 | 0 | 0 | 0 | 0 | 0 | 0 | 0 | 0 | 0 | Battery_PSH | 0 | -1 |  | 0 | -1 | 0 | 0 | 0 | 0 | 0 | 0 | 0 | 0 | 0 | 0 | 0 | 0 |  |  |  |  | 0 | 1/1/2047 | 12/31/2076 | True | 0 | 0 | 0 | 0 | 0 | 0 | 0 |  | 0 | 0 | 0 | 0 | Unit | 1 |  | 2042 |  |  |  | 0 | 1 |  | Nominal ¦ 2/2/2021 11:56:35 AM | 3879 | 0 | 0 | 0 | 0 | 0
HR_V6 Balanced Portfolio_020221 | Average | 2042 | PSE | ANRN 3415 | New Resource 3415 from 21IRPFlow6hr New Flow 6hr | 0 | 0 | 0 | 0 | 0 | 0 | 0 | 0 | 0 |  | 0 | 0 | 0 | 0 | 0 | 0 | 1 | 0 |  | 0 | 0 | 0 | 0 | 0 | 0 | 0 | 0 | 0 | 0 | 0 | 0 | 0 | Battery_PSH | 0 | -1 |  | 0 | -1 | 0 | 0 | 0 | 0 | 0 | 0 | 0 | 0 | 0 | 0 | 0 | 0 |  |  |  |  | 0 | 1/1/2047 | 12/31/2076 | True | 0 | 0 | 0 | 0 | 0 | 0 | 0 |  | 0 | 0 | 0 | 0 | Unit | 1 |  | 2042 |  |  |  | 0 | 1 |  | Nominal ¦ 2/2/2021 11:56:35 AM | 3880 | 0 | 0 | 0 | 0 | 0
HR_V6 Balanced Portfolio_020221 | Average | 2042 | PSE | ANRN 3829 | New Resource 3829 from 21IRPDSM1 DSM Bundle 1 | 131.2067 | 131.2067 | 131.2067 | 131.2067 | 131.2066 | 4.4489 | 4.2371 | 4.2371 | 0 | 0 | 0 | 254574.3281 | 36852.9961 | 217721.3438 | 0 | 208.25 | 2.0311 | 0 | 4.2371 | 0 | 0 | 0 | 0 | 4869.9819 | 4869.9819 | 0 | 0 | 0 | 249704.3438 | 0 | 0 | 0 | New Cosnervation | 0 | -1 |  | 0 | -1 | 1149370.5 | 1149370.5 | 0 | 1149370.5 | 0 | 0 | 0.35388 | 0 | 0 | 0 | 0 | 0 | 1 | 217.2531 | 32.0636 | 4.2371 | 8760 | 1/1/2022 | 12/31/2051 | True | 0 | 0 | 0 | 0 | 0 | 0 | 0 |  | 0 | 0 | 0 | 0 | Unit | 1 |  | 2042 |  |  |  | 0 | 1 |  | Nominal ¦ 2/2/2021 11:56:35 AM | 3881 | 0 | 0 | 0 | 0 | 0
HR_V6 Balanced Portfolio_020221 | Average | 2042 | PSE | ANRN 3830 | New Resource 3830 from 21IRPDSM2 DSM Bundle 2 | 62.1454 | 62.1454 | 62.1454 | 62.1454 | 62.1454 | 9.933 | 9.46 | 9.46 | 0 | 0 | 0 | 130827.7344 | 17769.4648 | 113058.2734 | 0 | 108.14 | 2.5906 | 0 | 9.46 | 0 | 0 | 0 | 0 | 5149.9805 | 5149.9805 | 0 | 0 | 0 | 125677.7578 | 0 | 0 | 0 | New Cosnervation | 0 | -1 |  | 0 | -1 | 544393.6875 | 544393.6875 | 0 | 544393.6875 | 0 | 0 | 1.2785 | 0 | 0 | 0 | 0 | 0 | 1 | 230.8582 | 32.6408 | 9.46 | 8760 | 1/1/2022 | 12/31/2051 | True | 0 | 0 | 0 | 0 | 0 | 0 | 0 |  | 0 | 0 | 0 | 0 | Unit | 1 |  | 2042 |  |  |  | 0 | 1 |  | Nominal ¦ 2/2/2021 11:56:35 AM | 3882 | 0 | 0 | 0 | 0 | 0
HR_V6 Balanced Portfolio_020221 | Average | 2042 | PSE | ANRN 3831 | New Resource 3831 from 21IRPDSM3 DSM Bundle 3 | 25.5861 | 25.5861 | 25.5861 | 25.5861 | 25.5861 | 0.96908 | 0.92293 | 0.92293 | 0 | 0 | 0 | 46622.5586 | 6946.5688 | 39675.9883 | 0 | 37.95 | 1.8421 | 0 | 0.92293 | 0 | 0 | 0 | 0 | 206.8605 | 206.8605 | 0 | 0 | 0 | 46415.6953 | 0 | 0 | 0 | New Cosnervation | 0 | -1 |  | 0 | -1 | 224134.6094 | 224134.6094 | 0 | 224134.6094 | 0 | 0 | 36.9521 | 0 | 0 | 0 | 0 | 0 | 1 | 207.0885 | 30.9928 | 0.92293 | 8760 | 1/1/2022 | 12/31/2051 | True | 0 | 0 | 0 | 0 | 0 | 0 | 0 |  | 0 | 0 | 0 | 0 | Unit | 1 |  | 2042 |  |  |  | 0 | 1 |  | Nominal ¦ 2/2/2021 11:56:35 AM | 3883 | 0 | 0 | 0 | 0 | 0
HR_V6 Balanced Portfolio_020221 | Average | 2042 | PSE | ANRN 3832 | New Resource 3832 from 21IRPDSM4 DSM Bundle 4 | 32.2631 | 32.2632 | 32.2632 | 32.2632 | 32.2631 | 4.0966 | 3.9015 | 3.9015 | 0 | 0 | 0 | 58918.7188 | 9247.9355 | 49670.7852 | 0 | 47.51 | 2.3345 | 0 | 3.9015 | 0 | 0 | 0 | 0 | 1102.6549 | 1102.6549 | 0 | 0 | 0 | 57816.0625 | 0 | 0 | 0 | New Cosnervation | 0 | -1 |  | 0 | -1 | 282625.0938 | 282625.0938 | 0 | 282625.0938 | 0 | 0 | 0.045662 | 0 | 0 | 0 | 0 | 0 | 1 | 204.568 | 32.7216 | 3.9015 | 8760 | 1/1/2022 | 12/31/2051 | True | 0 | 0 | 0 | 0 | 0 | 0 | 0 |  | 0 | 0 | 0 | 0 | Unit | 1 |  | 2042 |  |  |  | 0 | 1 |  | Nominal ¦ 2/2/2021 11:56:35 AM | 3884 | 0 | 0 | 0 | 0 | 0
HR_V6 Balanced Portfolio_020221 | Average | 2042 | PSE | ANRN 3833 | New Resource 3833 from 21IRPDSM5 DSM Bundle 5 | 17.5201 | 17.7307 | 17.7307 | 17.7307 | 17.7307 | 27.2663 | 25.9679 | 25.9679 | 0 | 0 | 0 | 45870.9883 | 5337.7065 | 40533.2812 | 0 | 38.77 | 3.5374 | 0 | 25.9679 | 0 | 0 | 0 | 0 | 3985.4502 | 3985.4502 | 0 | 0 | 0 | 41885.5391 | 0 | 0 | 0 | New Cosnervation | 0 | -1 |  | 0 | -1 | 153476.1094 | 153476.1094 | 0 | 153476.1094 | 0 | 0 | 1.6096 | 0 | 0 | 0 | 28 | 0 | 0.98812 | 272.9124 | 34.7787 | 25.9679 | 8655 | 1/1/2022 | 12/31/2051 | True | 0 | 0 | 0 | 0 | 0 | 0 | 0 |  | 0 | 0 | 0 | 0 | Unit | 1 |  | 2042 |  |  |  | 0 | 1 |  | Nominal ¦ 2/2/2021 11:56:35 AM | 3885 | 0 | 0 | 0 | 0 | 0
HR_V6 Balanced Portfolio_020221 | Average | 2042 | PSE | ANRN 3834 | New Resource 3834 from 21IRPDSM6 DSM Bundle 6 | 4.5298 | 4.5298 | 4.5298 | 4.5298 | 4.5298 | 13.1046 | 12.4805 | 12.4805 | 0 | 0 | 0 | 10837.5049 | 1313.1761 | 9524.3281 | 0 | 9.11 | 4.0496 | 0 | 12.4805 | 0 | 0 | 0 | 0 | 495.2447 | 495.2447 | 0 | 0 | 0 | 10342.2598 | 0 | 0 | 0 | New Cosnervation | 0 | -1 |  | 0 | -1 | 39681.3906 | 39681.3906 | 0 | 39681.3906 | 0 | 0 | 2.0205 | 0 | 0 | 0 | 0 | 0 | 1 | 260.6325 | 33.093 | 12.4805 | 8760 | 1/1/2022 | 12/31/2051 | True | 0 | 0 | 0 | 0 | 0 | 0 | 0 |  | 0 | 0 | 0 | 0 | Unit | 1 |  | 2042 |  |  |  | 0 | 1 |  | Nominal ¦ 2/2/2021 11:56:35 AM | 3886 | 0 | 0 | 0 | 0 | 0
HR_V6 Balanced Portfolio_020221 | Average | 2042 | PSE | ANRN 3835 | New Resource 3835 from 21IRPDSM7 DSM Bundle 7 | 49.2105 | 49.9613 | 49.9613 | 49.9613 | 49.9612 | 31.8474 | 30.3308 | 30.3308 | 0 | 0 | 0 | 96403.9766 | 14302.3818 | 82101.5938 | 0 | 78.53 | 2.2342 | 0 | 30.3308 | 0 | 0 | 0 | 0 | 13075.1357 | 13075.1357 | 0 | 0 | 0 | 83328.8359 | 0 | 0 | 0 | New Cosnervation | 0 | -1 |  | 0 | -1 | 431084.0312 | 431084.0312 | 0 | 431084.0312 | 0 | 0 | 3.1849 | 0 | 0 | 0 | 32 | 0 | 0.98497 | 193.3007 | 33.1777 | 30.3308 | 8650 | 1/1/2022 | 12/31/2051 | True | 0 | 0 | 0 | 0 | 0 | 0 | 0 |  | 0 | 0 | 0 | 0 | Unit | 1 |  | 2042 |  |  |  | 0 | 1 |  | Nominal ¦ 2/2/2021 11:56:35 AM | 3887 | 0 | 0 | 0 | 0 | 0
HR_V6 Balanced Portfolio_020221 | Average | 2042 | PSE | ANRN 3836 | New Resource 3836 from 21IRPDSM8 DSM Bundle 8 | 31.7273 | 32.3312 | 32.3312 | 32.3312 | 32.3311 | 42.9918 | 40.9445 | 40.9445 | 0 | 0 | 0 | 47840.0156 | 8561.3076 | 39278.707 | 0 | 37.57 | 1.7138 | 0 | 40.9445 | 0 | 0 | 0 | 0 | 11379.7422 | 11379.7422 | 0 | 0 | 0 | 36460.2734 | 0 | 0 | 0 | New Cosnervation | 0 | -1 |  | 0 | -1 | 277930.7812 | 277930.7812 | 0 | 277930.7812 | 0 | 0 | 11.5411 | 0 | 0 | 0 | 40 | 0 | 0.98132 | 131.1847 | 30.8037 | 40.9445 | 8629 | 1/1/2022 | 12/31/2051 | True | 0 | 0 | 0 | 0 | 0 | 0 | 0 |  | 0 | 0 | 0 | 0 | Unit | 1 |  | 2042 |  |  |  | 0 | 1 |  | Nominal ¦ 2/2/2021 11:56:35 AM | 3888 | 0 | 0 | 0 | 0 | 0
HR_V6 Balanced Portfolio_020221 | Average | 2042 | PSE | ANRN 3837 | New Resource 3837 from 21IRPDSM9 DSM Bundle 9 | 49.1693 | 49.1693 | 49.1693 | 49.1693 | 49.1693 | 7.7306 | 7.3625 | 7.3625 | 0 | 0 | 0 | 83204.75 | 13324.8262 | 69879.9219 | 0 | 66.84 | 1.9813 | 0 | 7.3625 | 0 | 0 | 0 | 0 | 3171.1831 | 3171.1831 | 0 | 0 | 0 | 80033.5703 | 0 | 0 | 0 | New Cosnervation | 0 | -1 |  | 0 | -1 | 430723.1562 | 430723.1562 | 0 | 430723.1562 | 0 | 0 | 0.12557 | 0 | 0 | 0 | 0 | 0 | 1 | 185.8121 | 30.9359 | 7.3625 | 8760 | 1/1/2022 | 12/31/2051 | True | 0 | 0 | 0 | 0 | 0 | 0 | 0 |  | 0 | 0 | 0 | 0 | Unit | 1 |  | 2042 |  |  |  | 0 | 1 |  | Nominal ¦ 2/2/2021 11:56:35 AM | 3889 | 0 | 0 | 0 | 0 | 0
HR_V6 Balanced Portfolio_020221 | Average | 2042 | PSE | ANRN 3838 | New Resource 3838 from 21IRPDSM10 DSM Bundle 10 | 51.743 | 52.6814 | 52.6814 | 52.6814 | 52.6813 | 123.4251 | 117.5477 | 117.5477 | 0 | 0 | 0 | 132767.0312 | 15516.3848 | 117250.6484 | 0 | 112.15 | 2.828 | 0 | 117.5477 | 0 | 0 | 0 | 0 | 53280.6797 | 53280.6797 | 0 | 0 | 0 | 79486.3516 | 0 | 0 | 0 | New Cosnervation | 0 | -1 |  | 0 | -1 | 453268.625 | 453268.625 | 0 | 453268.625 | 0 | 0 | 0.47945 | 0 | 0 | 0 | 43 | 0 | 0.98219 | 175.3626 | 34.2322 | 117.5477 | 8605 | 1/1/2022 | 12/31/2051 | True | 0 | 0 | 0 | 0 | 0 | 0 | 0 |  | 0 | 0 | 0 | 0 | Unit | 1 |  | 2042 |  |  |  | 0 | 1 |  | Nominal ¦ 2/2/2021 11:56:35 AM | 3890 | 0 | 0 | 0 | 0 | 0
HR_V6 Balanced Portfolio_020221 | Average | 2042 | PSE | ANRN 3842 | New Resource 3842 from 21IRPDSMDE DSM Bundle Distribution Efficiency | 24.0111 | 24.4364 | 24.4364 | 24.4364 | 24.4364 | 62.0209 | 59.0675 | 59.0675 | 0 | 0 | 0 | 21708.6816 | 6402.8467 | 15305.8359 | 0 | 14.64 | 0.59993 | 0 | 59.0675 | 0 | 0 | 0 | 0 | 12424.0762 | 12424.0762 | 0 | 0 | 0 | 9284.6055 | 0 | 0 | 0 | New Cosnervation | 0 | -1 |  | 0 | -1 | 210336.9219 | 210336.9219 | 0 | 210336.9219 | 0 | 0 | 7.6484 | 0 | 0 | 0 | 42 | 0 | 0.98259 | 44.1416 | 30.4409 | 59.0675 | 8613 | 1/1/2022 | 12/31/2051 | True | 0 | 0 | 0 | 0 | 0 | 0 | 0 |  | 0 | 0 | 0 | 0 | Unit | 1 |  | 2042 |  |  |  | 0 | 1 |  | Nominal ¦ 2/2/2021 11:56:35 AM | 3891 | 0 | 0 | 0 | 0 | 0
HR_V6 Balanced Portfolio_020221 | Average | 2042 | PSE | ANRN 3843 | New Resource 3843 from 21IRPDSMC&S 21IRP DSM C&S | 157.4168 | 157.4168 | 157.4168 | 157.4168 | 157.4167 | 0 | 0 | 0 | 0 | 0 | 0 | 362696.4688 | 45487.1875 | 317209.2812 | 0 | 303.41 | 2.5078 | 0 | 0 | 0 | 0 | 0 | 0 | 0 | 0 | 0 | 0 | 0 | 362696.4688 | 0 | 0 | 0 | New Cosnervation | 0 | -1 |  | 0 | -1 | 1378971.25 | 1378971.25 | 0 | 1378971.25 | 0 | 0 | 0 | 0 | 0 | 0 | 0 | 0 | 1 | 263.0196 | 32.9863 | 0 | 8760 | 1/1/2022 | 12/31/2051 | True | 0 | 0 | 0 | 0 | 0 | 0 | 0 |  | 0 | 0 | 0 | 0 | Unit | 1 |  | 2042 |  |  |  | 0 | 1 |  | Nominal ¦ 2/2/2021 11:56:35 AM | 3892 | 0 | 0 | 0 | 0 | 0
HR_V6 Balanced Portfolio_020221 | Average | 2042 | PSE | ANRN 3844 | New Resource 3844 from 21IRPDSMPV 21IRP DSM Solar PV | 47.9272 | 47.9272 | 47.9272 | 47.9272 | 47.9271 | 0 | 0 | 0 | 0 | 0 | 0 | 2978.8306 | 2978.8306 | 0 | 0 | 0 | 0.52123 | 0 | 0 | 0 | 0 | 0 | 0 | 0 | 0 | 0 | 0 | 0 | 2978.8306 | 0 | 0 | 0 | New Cosnervation | 0 | -1 |  | 0 | -1 | 419842.0938 | 419842.0938 | 0 | 419842.0938 | 0 | 0 | 0 | 0 | 0 | 0 | 371 | 0 | 1 | 7.0951 | 7.0951 | 0 | 4194 | 1/1/2022 | 12/31/2051 | True | 0 | 0 | 0 | 0 | 0 | 0 | 0 |  | 0 | 0 | 0 | 0 | Unit | 1 |  | 2042 |  |  |  | 0 | 1 |  | Nominal ¦ 2/2/2021 11:56:35 AM | 3893 | 0 | 0 | 0 | 0 | 0
HR_V6 Balanced Portfolio_020221 | Average | 2042 | PSE | ANRN 3845 | New Resource 3845 from 21IRPDR1 DR Res CPP-No Enablement | 0.56731 | 0.56731 | 62.12 | 62.12 | 0.56731 | 0 | 0 | 0 | 0 | 0 | 0 | 24525.1914 | 238.6761 | 24286.5137 | 0 | 23.23 | 0.37395 | 0 | 0 | 190.3752 | 190.3752 | 0 | 0 | 0 | 0 | 0 | 0 | 0 | 24334.8145 | 0 | 0 | 0 | Demand Response | 0 | -1 |  | 0 | -1 | 4969.5996 | 4969.5996 | 0 | 4969.5996 | 0 | 0 | 0 | 50.3425 | 0 | 0 | 31 | 0 | 0.0091324 | 4896.7354 | 48.0272 | 38.308 | 80 | 1/1/2022 | 12/31/2051 | True | 0 | 0 | 0 | 0 | 0 | 0 | 0 |  | 0 | 0 | 0 | 0 | Unit | 1 |  | 2042 |  |  |  | 0 | 1 |  | Nominal ¦ 2/2/2021 11:56:35 AM | 3894 | 0 | 0 | 0 | 0 | 0
HR_V6 Balanced Portfolio_020221 | Average | 2042 | PSE | ANRN 3846 | New Resource 3846 from 21IRPDR2 DR Res CPP-With Enablement | 0.016347 | 0.016347 | 1.79 | 1.79 | 0.016347 | 0 | 0 | 0 | 0 | 0 | 0 | 707.3495 | 6.8775 | 700.472 | 0 | 0.67 | 0.3743 | 0 | 0 | 4.4833 | 4.4833 | 0 | 0 | 0 | 0 | 0 | 0 | 0 | 702.8662 | 0 | 0 | 0 | Demand Response | 0 | -1 |  | 0 | -1 | 143.2 | 143.2 | 0 | 143.2 | 0 | 0 | 0 | 50.3425 | 0 | 0 | 31 | 0 | 0.0091324 | 4908.2832 | 48.0272 | 31.3081 | 80 | 1/1/2022 | 12/31/2051 | True | 0 | 0 | 0 | 0 | 0 | 0 | 0 |  | 0 | 0 | 0 | 0 | Unit | 1 |  | 2042 |  |  |  | 0 | 1 |  | Nominal ¦ 2/2/2021 11:56:35 AM | 3895 | 0 | 0 | 0 | 0 | 0
HR_V6 Balanced Portfolio_020221 | Average | 2042 | PSE | ANRN 3847 | New Resource 3847 from 21IRPDR3 DR Res DLC Heat-Switch | 0.44694 | 0.44694 | 48.94 | 48.94 | 0.44694 | 0 | 0 | 0 | 0 | 0 | 0 | 19320.332 | 188.0362 | 19132.2949 | 0 | 18.3 | 0.37393 | 0 | 0 | 2366.2781 | 4095.2075 | 0 | -1728.9294 | 0 | 0 | 0 | 0 | 0 | 16954.0527 | 0 | 0 | 0 | Demand Response | 0 | -1 |  | 0 | -1 | 3915.2 | 3915.2 | 0 | 3915.2 | 0 | 0 | 0 | 50.3425 | 0 | 0 | 31 | 0 | 0.0091324 | 4330.3159 | 48.0272 | 604.3824 | 80 | 1/1/2022 | 12/31/2051 | True | 0 | 0 | 0 | 0 | 0 | 0 | 0 |  | 0 | 0 | 0 | 0 | Unit | 1 |  | 2042 |  |  |  | 0 | 1 |  | Nominal ¦ 2/2/2021 11:56:35 AM | 3896 | 0 | 0 | 0 | 0 | 0
HR_V6 Balanced Portfolio_020221 | Average | 2042 | PSE | ANRN 3848 | New Resource 3848 from 21IRPDR4 DR Res DLC Heat-BYOT | 0.028676 | 0.028676 | 3.14 | 3.14 | 0.028676 | 0 | 0 | 0 | 0 | 0 | 0 | 1235.2767 | 12.0644 | 1223.2123 | 0 | 1.17 | 0.37261 | 0 | 0 | 159.1119 | 270.0404 | 0 | -110.9285 | 0 | 0 | 0 | 0 | 0 | 1076.1648 | 0 | 0 | 0 | Demand Response | 0 | -1 |  | 0 | -1 | 251.2 | 251.2 | 0 | 251.2 | 0 | 0 | 0 | 50.3425 | 0 | 0 | 31 | 0 | 0.0091324 | 4284.0962 | 48.0272 | 633.4074 | 80 | 1/1/2022 | 12/31/2051 | True | 0 | 0 | 0 | 0 | 0 | 0 | 0 |  | 0 | 0 | 0 | 0 | Unit | 1 |  | 2042 |  |  |  | 0 | 1 |  | Nominal ¦ 2/2/2021 11:56:35 AM | 3897 | 0 | 0 | 0 | 0 | 0
HR_V6 Balanced Portfolio_020221 | Average | 2042 | PSE | ANRN 3849 | New Resource 3849 from 21IRPDR5 DR Res DLC ERWH-Switch | 0.091781 | 0.091781 | 10.05 | 10.05 | 0.091781 | 0 | 0 | 0 | 0 | 0 | 0 | 3969.6208 | 38.6139 | 3931.0071 | 0 | 3.76 | 0.37413 | 0 | 0 | 1089.3734 | 1444.4152 | 0 | -355.0417 | 0 | 0 | 0 | 0 | 0 | 2880.2476 | 0 | 0 | 0 | Demand Response | 0 | -1 |  | 0 | -1 | 803.9999 | 803.9999 | 0 | 803.9999 | 0 | 0 | 0 | 50.3425 | 0 | 0 | 31 | 0 | 0.0091324 | 3582.3975 | 48.0272 | 1354.9421 | 80 | 1/1/2025 | 12/31/2054 | True | 0 | 0 | 0 | 0 | 0 | 0 | 0 |  | 0 | 0 | 0 | 0 | Unit | 1 |  | 2042 |  |  |  | 0 | 1 |  | Nominal ¦ 2/2/2021 11:56:35 AM | 3898 | 0 | 0 | 0 | 0 | 0
HR_V6 Balanced Portfolio_020221 | Average | 2042 | PSE | ANRN 3850 | New Resource 3850 from 21IRPDR6 DR Res DLC ERWH-Grid-Enabled | 54.8874 | 56.18 | 56.18 | 56.18 | 56.1799 | 0 | 0 | 0 | 0 | 0 | 0 | 36823.3477 | 14857.7988 | 21965.5469 | 0 | 21.01 | 0.37398 | 0 | 0 | 3531.4771 | 5516.1777 | 0 | -1984.7008 | 0 | 0 | 0 | 0 | 0 | 33291.8711 | 0 | 0 | 0 | Demand Response | 0 | -1 |  | 0 | -1 | 480813.9375 | 480813.9375 | 0 | 480813.9375 | 0 | 0 | 0 | 100 | 0 | 0 | 43 | 0 | 0.97699 | 69.2406 | 30.9013 | 7.3448 | 8579 | 1/1/2022 | 12/31/2051 | True | 0 | 0 | 0 | 0 | 0 | 0 | 0 |  | 0 | 0 | 0 | 0 | Unit | 1 |  | 2042 |  |  |  | 0 | 1 |  | Nominal ¦ 2/2/2021 11:56:35 AM | 3899 | 0 | 0 | 0 | 0 | 0
HR_V6 Balanced Portfolio_020221 | Average | 2042 | PSE | ANRN 3877 | New Resource 3877 from 21IRPDR8 DR Res DLC HPWH-Grid-Enabled | 0.84835 | 0.87 | 0.87 | 0.87 | 0.87 | 0 | 0 | 0 | 0 | 0 | 0 | 564.6408 | 230.087 | 334.5538 | 0 | 0.32 | 0.36782 | 0 | 0 | 177.6709 | 208.4058 | 0 | -30.735 | 0 | 0 | 0 | 0 | 0 | 386.9699 | 0 | 0 | 0 | Demand Response | 0 | -1 |  | 0 | -1 | 7431.5405 | 7431.5405 | 0 | 7431.5405 | 0 | 0 | 0 | 100 | 0 | 0 | 60 | 0 | 0.97511 | 52.0713 | 30.9609 | 23.9077 | 8542 | 1/1/2022 | 12/31/2051 | True | 0 | 0 | 0 | 0 | 0 | 0 | 0 |  | 0 | 0 | 0 | 0 | Unit | 1 |  | 2042 |  |  |  | 0 | 1 |  | Nominal ¦ 2/2/2021 11:56:35 AM | 3900 | 0 | 0 | 0 | 0 | 0
HR_V6 Balanced Portfolio_020221 | Average | 2042 | PSE | ANRN 3878 | New Resource 3878 from 21IRPDR9 DR Small Com DLC Heat-Switch | 0.057534 | 0.057534 | 6.3 | 6.3 | 0.057534 | 0 | 0 | 0 | 0 | 0 | 0 | 2491.54 | 24.2057 | 2467.3342 | 0 | 2.36 | 0.3746 | 0 | 0 | 209.7333 | 432.2968 | 0 | -222.5635 | 0 | 0 | 0 | 0 | 0 | 2281.8066 | 0 | 0 | 0 | Demand Response | 0 | -1 |  | 0 | -1 | 504 | 504 | 0 | 504 | 0 | 0 | 0 | 50.3425 | 0 | 0 | 31 | 0 | 0.0091324 | 4527.3945 | 48.0272 | 416.1376 | 80 | 1/1/2025 | 12/31/2054 | True | 0 | 0 | 0 | 0 | 0 | 0 | 0 |  | 0 | 0 | 0 | 0 | Unit | 1 |  | 2042 |  |  |  | 0 | 1 |  | Nominal ¦ 2/2/2021 11:56:35 AM | 3901 | 0 | 0 | 0 | 0 | 0
HR_V6 Balanced Portfolio_020221 | Average | 2042 | PSE | ANRN 3879 | New Resource 3879 from 21IRPDR10 DR Medium Com DLC Heat-Switch | 0.045479 | 0.045479 | 4.98 | 4.98 | 0.045479 | 0 | 0 | 0 | 0 | 0 | 0 | 1963.728 | 19.134 | 1944.5939 | 0 | 1.86 | 0.37349 | 0 | 0 | 11.2966 | 187.2277 | 0 | -175.9311 | 0 | 0 | 0 | 0 | 0 | 1952.4314 | 0 | 0 | 0 | Demand Response | 0 | -1 |  | 0 | -1 | 398.4 | 398.4 | 0 | 398.4 | 0 | 0 | 0 | 50.3425 | 0 | 0 | 31 | 0 | 0.0091324 | 4900.6812 | 48.0272 | 28.355 | 80 | 1/1/2022 | 12/31/2051 | True | 0 | 0 | 0 | 0 | 0 | 0 | 0 |  | 0 | 0 | 0 | 0 | Unit | 1 |  | 2042 |  |  |  | 0 | 1 |  | Nominal ¦ 2/2/2021 11:56:35 AM | 3902 | 0 | 0 | 0 | 0 | 0
HR_V6 Balanced Portfolio_020221 | Average | 2042 | PSE | ANRN 3880 | New Resource 3880 from 21IRPDR11 DR C&I Curtailment-Manual | 0.024932 | 0.024932 | 2.73 | 2.73 | 0.024931 | 0 | 0 | 0 | 0 | 0 | 0 | 1076.8794 | 10.4891 | 1066.3903 | 0 | 1.02 | 0.37363 | 0 | 0 | 358.8559 | 358.8559 | 0 | 0 | 0 | 0 | 0 | 0 | 0 | 718.0235 | 0 | 0 | 0 | Demand Response | 0 | -1 |  | 0 | -1 | 218.4 | 218.4 | 0 | 218.4 | 0 | 0 | 0 | 50.3425 | 0 | 0 | 31 | 0 | 0.0091324 | 3287.6531 | 48.0272 | 1643.113 | 80 | 1/1/2025 | 12/31/2054 | True | 0 | 0 | 0 | 0 | 0 | 0 | 0 |  | 0 | 0 | 0 | 0 | Unit | 1 |  | 2042 |  |  |  | 0 | 1 |  | Nominal ¦ 2/2/2021 11:56:35 AM | 3903 | 0 | 0 | 0 | 0 | 0
HR_V6 Balanced Portfolio_020221 | Average | 2042 | PSE | ANRN 3881 | New Resource 3881 from 21IRPDR12 DR C&I Curtailment-AutoDR | 0.025571 | 0.025571 | 2.8 | 2.8 | 0.025571 | 0 | 0 | 0 | 0 | 0 | 0 | 1108.5127 | 10.7581 | 1097.7546 | 0 | 1.05 | 0.375 | 0 | 0 | 288.2928 | 387.2099 | 0 | -98.9171 | 0 | 0 | 0 | 0 | 0 | 820.22 | 0 | 0 | 0 | Demand Response | 0 | -1 |  | 0 | -1 | 224 | 224 | 0 | 224 | 0 | 0 | 0 | 50.3425 | 0 | 0 | 31 | 0 | 0.0091324 | 3661.696 | 48.0272 | 1287.0214 | 80 | 1/1/2025 | 12/31/2054 | True | 0 | 0 | 0 | 0 | 0 | 0 | 0 |  | 0 | 0 | 0 | 0 | Unit | 1 |  | 2042 |  |  |  | 0 | 1 |  | Nominal ¦ 2/2/2021 11:56:35 AM | 3904 | 0 | 0 | 0 | 0 | 0
HR_V6 Balanced Portfolio_020221 | Average | 2042 | PSE | ANRN 3882 | New Resource 3882 from 21IRPDR13 DR C&I CPP-No Enablement | 0.011233 | 0.011233 | 1.23 | 1.23 | 0.011233 | 0 | 0 | 0 | 0 | 0 | 0 | 485.6469 | 4.7259 | 480.9211 | 0 | 0.46 | 0.37398 | 0 | 0 | 76.2134 | 76.2134 | 0 | 0 | 0 | 0 | 0 | 0 | 0 | 409.4336 | 0 | 0 | 0 | Demand Response | 0 | -1 |  | 0 | -1 | 98.4 | 98.4 | 0 | 98.4 | 0 | 0 | 0 | 50.3425 | 0 | 0 | 31 | 0 | 0.0091324 | 4160.9116 | 48.0272 | 774.5262 | 80 | 1/1/2025 | 12/31/2054 | True | 0 | 0 | 0 | 0 | 0 | 0 | 0 |  | 0 | 0 | 0 | 0 | Unit | 1 |  | 2042 |  |  |  | 0 | 1 |  | Nominal ¦ 2/2/2021 11:56:35 AM | 3905 | 0 | 0 | 0 | 0 | 0
HR_V6 Balanced Portfolio_020221 | Average | 2042 | PSE | ANRN 3883 | New Resource 3883 from 21IRPDR14 DR C&I CPP-With Enablement | 0.0081279 | 0.0081279 | 0.89 | 0.89 | 0.0081278 | 0 | 0 | 0 | 0 | 0 | 0 | 348.4281 | 3.4195 | 345.0086 | 0 | 0.33 | 0.37079 | 0 | 0 | 54.461 | 54.461 | 0 | 0 | 0 | 0 | 0 | 0 | 0 | 293.9672 | 0 | 0 | 0 | Demand Response | 0 | -1 |  | 0 | -1 | 71.2 | 71.2 | 0 | 71.2 | 0 | 0 | 0 | 50.3425 | 0 | 0 | 31 | 0 | 0.0091324 | 4128.752 | 48.0272 | 764.9012 | 80 | 1/1/2025 | 12/31/2054 | True | 0 | 0 | 0 | 0 | 0 | 0 | 0 |  | 0 | 0 | 0 | 0 | Unit | 1 |  | 2042 |  |  |  | 0 | 1 |  | Nominal ¦ 2/2/2021 11:56:35 AM | 3906 | 0 | 0 | 0 | 0 | 0
HR_V6 Balanced Portfolio_020221 | Average | 2042 | PSE | ANRN 3910 | New Resource 3910 from 21IRPDR16 DR Res Behavior DR-Winter | 0.073881 | 0.073881 | 8.09 | 8.09 | 0.073881 | 0 | 0 | 0 | 0 | 0 | 0 | 3198.8894 | 31.0832 | 3167.8062 | 0 | 3.03 | 0.37454 | 0 | 0 | 887.2976 | 887.2976 | 0 | 0 | 0 | 0 | 0 | 0 | 0 | 2311.5918 | 0 | 0 | 0 | Demand Response | 0 | -1 |  | 0 | -1 | 647.2 | 647.2 | 0 | 647.2 | 0 | 0 | 0 | 50.3425 | 0 | 0 | 31 | 0 | 0.0091324 | 3571.6812 | 48.0272 | 1370.979 | 80 | 1/1/2025 | 12/31/2054 | True | 0 | 0 | 0 | 0 | 0 | 0 | 0 |  | 0 | 0 | 0 | 0 | Unit | 1 |  | 2042 |  |  |  | 0 | 1 |  | Nominal ¦ 2/2/2021 11:56:35 AM | 3907 | 0 | 0 | 0 | 0 | 0
HR_V6 Balanced Portfolio_020221 | Average | 2042 | PSE | ANRN 3964 | New Resource 3964 from 21IRPSolar1 New WA Solar1 | 23.7999 | 23.7999 | 99.35 | 99.35 | 23.7999 | 19.5357 | 18.6054 | 18.6054 | 0 | 0 | 0 | 5819.3745 | 2160.1926 | 3659.1821 | 0 | 3.5 | 0.035229 | 0 | 18.6054 | 27065.916 | 3814.0447 | 17320.7617 | 5931.1113 | 3878.9871 | 0 | 0 | 3878.9871 | 0 | -25125.5293 | 0 | 0 | 0 | PV - Hydro dominated areas | 0 | -1 |  | 0 | -1 | 208486.8906 | 208486.8906 | 0 | 208486.8906 | 0 | 0 | 0.079909 | 0 | 0 | 0 | 367 | 0 | 0.23956 | -120.5137 | 10.3613 | 148.4261 | 4320 | 1/1/2029 | 12/31/2058 | True | 0 | 0 | 0 | 0 | 0 | 0 | 0 |  | 75.5501 | 0 | 0 | 0 | Unit | 1 |  | 2042 |  |  |  | 0 | 1 |  | Nominal ¦ 2/2/2021 11:56:35 AM | 3908 | 0 | 0 | 0 | 0 | 0
HR_V6 Balanced Portfolio_020221 | Average | 2042 | PSE | ANRN 3989 | New Resource 3989 from 21IRPSolar2 New WA Solar2 | 23.8119 | 23.8119 | 99.4 | 99.4 | 23.8118 | 19.5357 | 18.6054 | 18.6054 | 0 | 0 | 0 | 5820.4619 | 2161.2798 | 3659.1821 | 0 | 3.5 | 0.035211 | 0 | 18.6054 | 27231.7422 | 3815.9641 | 17481.6816 | 5934.0962 | 3880.9392 | 0 | 0 | 3880.9392 | 0 | -25292.2188 | 0 | 0 | 0 | PV - Hydro dominated areas | 0 | -1 |  | 0 | -1 | 208591.8125 | 208591.8125 | 0 | 208591.8125 | 0 | 0 | 0 | 0 | 0 | 0 | 367 | 0 | 0.23956 | -121.2522 | 10.3613 | 149.1558 | 4320 | 1/1/2030 | 12/31/2059 | True | 0 | 0 | 0 | 0 | 0 | 0 | 0 |  | 75.5881 | 0 | 0 | 0 | Unit | 1 |  | 2042 |  |  |  | 0 | 1 |  | Nominal ¦ 2/2/2021 11:56:35 AM | 3909 | 0 | 0 | 0 | 0 | 0
HR_V6 Balanced Portfolio_020221 | Average | 2042 | PSE | ANRN 4013 | New Resource 4013 from 21IRPSolar3 New WA Solar3 | 23.8119 | 23.8119 | 99.4 | 99.4 | 23.8118 | 19.5357 | 18.6054 | 18.6054 | 0 | 0 | 0 | 5663.6396 | 2161.2798 | 3502.3601 | 0 | 3.35 | 0.033702 | 0 | 18.6054 | 27231.7422 | 3815.9641 | 17481.6816 | 5934.0962 | 3880.9392 | 0 | 0 | 3880.9392 | 0 | -25449.041 | 0 | 0 | 0 | PV - Hydro dominated areas | 0 | -1 |  | 0 | -1 | 208591.8125 | 208591.8125 | 0 | 208591.8125 | 0 | 0 | 0 | 0 | 0 | 0 | 367 | 0 | 0.23956 | -122.004 | 10.3613 | 149.1558 | 4320 | 1/1/2030 | 12/31/2059 | True | 0 | 0 | 0 | 0 | 0 | 0 | 0 |  | 75.5881 | 0 | 0 | 0 | Unit | 1 |  | 2042 |  |  |  | 0 | 1 |  | Nominal ¦ 2/2/2021 11:56:35 AM | 3910 | 0 | 0 | 0 | 0 | 0
HR_V6 Balanced Portfolio_020221 | Average | 2042 | PSE | ANRN 4044 | New Resource 4044 from 21IRPSolar4 New WA Solar4 | 23.8957 | 23.8957 | 99.75 | 99.75 | 23.8957 | 19.5357 | 18.6054 | 18.6054 | 0 | 0 | 0 | 5671.25 | 2168.8899 | 3502.3601 | 0 | 3.35 | 0.033584 | 0 | 18.6054 | 29193.2344 | 3829.4006 | 19408.8418 | 5954.9907 | 3894.6045 | 0 | 0 | 3894.6045 | 0 | -27416.5879 | 0 | 0 | 0 | PV - Hydro dominated areas | 0 | -1 |  | 0 | -1 | 209326.2969 | 209326.2969 | 0 | 209326.2969 | 0 | 0 | 0 | 0 | 0 | 0 | 367 | 0 | 0.23956 | -130.9754 | 10.3613 | 158.0682 | 4320 | 1/1/2037 | 12/31/2066 | True | 0 | 0 | 0 | 0 | 0 | 0 | 0 |  | 75.8543 | 0 | 0 | 0 | Unit | 1 |  | 2042 |  |  |  | 0 | 1 |  | Nominal ¦ 2/2/2021 11:56:35 AM | 3911 | 0 | 0 | 0 | 0 | 0
HR_V6 Balanced Portfolio_020221 | Average | 2042 | PSE | ANRN 4076 | New Resource 4076 from 21IRPSolar5 New WA Solar5 | 0 | 0 | 0 | 0 | 0 | 0 | 0 | 0 | 0 |  | 0 | 0 | 0 | 0 | 0 | 0 | 1 | 0 |  | 0 | 0 | 0 | 0 | 0 | 0 | 0 | 0 | 0 | 0 | 0 | 0 | 0 | PV - Hydro dominated areas | 0 | -1 |  | 0 | -1 | 0 | 0 | 0 | 0 | 0 | 0 | 0 | 0 | 0 | 0 | 0 | 0 |  |  |  |  | 0 | 1/1/2045 | 12/31/2074 | True | 0 | 0 | 0 | 0 | 0 | 0 | 0 |  | 0 | 0 | 0 | 0 | Unit | 1 |  | 2042 |  |  |  | 0 | 1 |  | Nominal ¦ 2/2/2021 11:56:35 AM | 3912 | 0 | 0 | 0 | 0 | 0
HR_V6 Balanced Portfolio_020221 | Average | 2042 | PSE | ANRN 4100 | New Resource 4100 from 21IRPSolar6 New WA Solar6 | 0 | 0 | 0 | 0 | 0 | 0 | 0 | 0 | 0 |  | 0 | 0 | 0 | 0 | 0 | 0 | 1 | 0 |  | 0 | 0 | 0 | 0 | 0 | 0 | 0 | 0 | 0 | 0 | 0 | 0 | 0 | PV - Hydro dominated areas | 0 | -1 |  | 0 | -1 | 0 | 0 | 0 | 0 | 0 | 0 | 0 | 0 | 0 | 0 | 0 | 0 |  |  |  |  | 0 | 1/1/2045 | 12/31/2074 | True | 0 | 0 | 0 | 0 | 0 | 0 | 0 |  | 0 | 0 | 0 | 0 | Unit | 1 |  | 2042 |  |  |  | 0 | 1 |  | Nominal ¦ 2/2/2021 11:56:35 AM | 3913 | 0 | 0 | 0 | 0 | 0
HR_V6 Balanced Portfolio_020221 | Average | 2042 | PSE | ANRN 4125 | New Resource 4125 from 21IRPSolar7 New WA Solar7 | 0 | 0 | 0 | 0 | 0 | 0 | 0 | 0 | 0 |  | 0 | 0 | 0 | 0 | 0 | 0 | 1 | 0 |  | 0 | 0 | 0 | 0 | 0 | 0 | 0 | 0 | 0 | 0 | 0 | 0 | 0 | PV - Hydro dominated areas | 0 | -1 |  | 0 | -1 | 0 | 0 | 0 | 0 | 0 | 0 | 0 | 0 | 0 | 0 | 0 | 0 |  |  |  |  | 0 | 1/1/2046 | 12/31/2075 | True | 0 | 0 | 0 | 0 | 0 | 0 | 0 |  | 0 | 0 | 0 | 0 | Unit | 1 |  | 2042 |  |  |  | 0 | 1 |  | Nominal ¦ 2/2/2021 11:56:35 AM | 3914 | 0 | 0 | 0 | 0 | 0
HR_V6 Balanced Portfolio_020221 | Average | 2042 | PSE | ANRN 4656 | New Resource 4656 from 21IRPWind1 New WA Wind1 | 35.4242 | 35.8729 | 100 | 100 | 35.8729 | 19.5357 | 18.6054 | 18.6054 | 0 | 0 | 0 | 24378.9863 | 8487.6816 | 15891.3057 | 0 | 15.2 | 0.152 | 0 | 18.6054 | 37224.9375 | 7010.8198 | 18965.3066 | 11248.8115 | 5773.563 | 0 | 0 | 5773.563 | 0 | -18619.5156 | 0 | 0 | 0 | Wind | 0 | -1 |  | 0 | -1 | 310316.125 | 310316.125 | 0 | 310316.125 | 0 | 0 | 0 | 0 | 0 | 0 | 331 | 0 | 0.35424 | -60.0018 | 27.3517 | 138.5635 | 6055 | 1/1/2025 | 12/31/2054 | True | 0 | 0 | 0 | 0 | 0 | 0 | 0 |  | 64.1271 | 0 | 0 | 0 | Unit | 1 |  | 2042 |  |  |  | 0 | 1 |  | Nominal ¦ 2/2/2021 11:56:35 AM | 3915 | 0 | 0 | 0 | 0 | 0
HR_V6 Balanced Portfolio_020221 | Average | 2042 | PSE | ANRN 4680 | New Resource 4680 from 21IRPWind2 New WA Wind2 | 35.8729 | 35.8729 | 100 | 100 | 35.8729 | 19.5357 | 18.6054 | 18.6054 | 0 | 0 | 0 | 24378.9863 | 8487.6816 | 15891.3057 | 0 | 15.2 | 0.152 | 0 | 18.6054 | 37224.9375 | 7010.8198 | 18965.3066 | 11248.8115 | 5846.6943 | 0 | 0 | 5846.6943 | 0 | -18692.6465 | 0 | 0 | 0 | Wind | 0 | -1 |  | 0 | -1 | 314246.75 | 314246.75 | 0 | 314246.75 | 0 | 0 | 0 | 0 | 0 | 0 | 316 | 0 | 0.35873 | -59.484 | 27.0096 | 137.0631 | 6091 | 1/1/2025 | 12/31/2054 | True | 0 | 0 | 0 | 0 | 0 | 0 | 0 |  | 64.1271 | 0 | 0 | 0 | Unit | 1 |  | 2042 |  |  |  | 0 | 1 |  | Nominal ¦ 2/2/2021 11:56:35 AM | 3916 | 0 | 0 | 0 | 0 | 0
HR_V6 Balanced Portfolio_020221 | Average | 2042 | PSE | ANRN 4704 | New Resource 4704 from 21IRPWind3 New WA Wind3 | 35.8729 | 35.8729 | 100 | 100 | 35.8729 | 19.5357 | 18.6054 | 18.6054 | 0 | 0 | 0 | 21085.7227 | 8487.6816 | 12598.041 | 0 | 12.05 | 0.1205 | 0 | 18.6054 | 37224.9375 | 7010.8198 | 18965.3066 | 11248.8115 | 5846.6943 | 0 | 0 | 5846.6943 | 0 | -21985.9102 | 0 | 0 | 0 | Wind | 0 | -1 |  | 0 | -1 | 314246.75 | 314246.75 | 0 | 314246.75 | 0 | 0 | 0 | 0 | 0 | 0 | 316 | 0 | 0.35873 | -69.9638 | 27.0096 | 137.0631 | 6091 | 1/1/2025 | 12/31/2054 | True | 0 | 0 | 0 | 0 | 0 | 0 | 0 |  | 64.1271 | 0 | 0 | 0 | Unit | 1 |  | 2042 |  |  |  | 0 | 1 |  | Nominal ¦ 2/2/2021 11:56:35 AM | 3917 | 0 | 0 | 0 | 0 | 0
HR_V6 Balanced Portfolio_020221 | Average | 2042 | PSE | ANRN 4733 | New Resource 4733 from 21IRPWind4 New WA Wind4 | 35.8729 | 35.8729 | 100 | 100 | 35.8729 | 19.5357 | 18.6054 | 18.6054 | 0 | 0 | 0 | 21085.7227 | 8487.6816 | 12598.041 | 0 | 12.05 | 0.1205 | 0 | 18.6054 | 38253.0469 | 7010.8198 | 19993.4141 | 11248.8115 | 5846.6943 | 0 | 0 | 5846.6943 | 0 | -23014.0176 | 0 | 0 | 0 | Wind | 0 | -1 |  | 0 | -1 | 314246.75 | 314246.75 | 0 | 314246.75 | 0 | 0 | 0 | 0 | 0 | 0 | 316 | 0 | 0.35873 | -73.2355 | 27.0096 | 140.3348 | 6091 | 1/1/2030 | 12/31/2059 | True | 0 | 0 | 0 | 0 | 0 | 0 | 0 |  | 64.1271 | 0 | 0 | 0 | Unit | 1 |  | 2042 |  |  |  | 0 | 1 |  | Nominal ¦ 2/2/2021 11:56:35 AM | 3918 | 0 | 0 | 0 | 0 | 0
HR_V6 Balanced Portfolio_020221 | Average | 2042 | PSE | ANRN 4758 | New Resource 4758 from 21IRPWind5 New WA Wind5 | 34.9387 | 35.8729 | 100 | 100 | 35.8729 | 19.5357 | 18.6054 | 18.6054 | 0 | 0 | 0 | 19182.9492 | 8487.6816 | 10695.2666 | 0 | 10.23 | 0.1023 | 0 | 18.6054 | 38613.9766 | 7010.8198 | 20354.3457 | 11248.8115 | 5694.4351 | 0 | 0 | 5694.4351 | 0 | -25125.4648 | 0 | 0 | 0 | Wind | 0 | -1 |  | 0 | -1 | 306063.1875 | 306063.1875 | 0 | 306063.1875 | 0 | 0 | 2.4201 | 0 | 0 | 0 | 339 | 0 | 0.34939 | -82.0924 | 27.7318 | 144.7688 | 6011 | 1/1/2031 | 12/31/2060 | True | 0 | 0 | 0 | 0 | 0 | 0 | 0 |  | 64.1271 | 0 | 0 | 0 | Unit | 1 |  | 2042 |  |  |  | 0 | 1 |  | Nominal ¦ 2/2/2021 11:56:35 AM | 3919 | 0 | 0 | 0 | 0 | 0
HR_V6 Balanced Portfolio_020221 | Average | 2042 | PSE | ANRN 4783 | New Resource 4783 from 21IRPWind6 New WA Wind6 | 35.8729 | 35.8729 | 100 | 100 | 35.8729 | 19.5357 | 18.6054 | 18.6054 | 0 | 0 | 0 | 19182.9492 | 8487.6816 | 10695.2666 | 0 | 10.23 | 0.1023 | 0 | 18.6054 | 38953.0352 | 7010.8198 | 20693.4023 | 11248.8115 | 5846.6943 | 0 | 0 | 5846.6943 | 0 | -25616.7812 | 0 | 0 | 0 | Wind | 0 | -1 |  | 0 | -1 | 314246.75 | 314246.75 | 0 | 314246.75 | 0 | 0 | 0 | 0 | 0 | 0 | 316 | 0 | 0.35873 | -81.518 | 27.0096 | 142.5623 | 6091 | 1/1/2032 | 12/31/2061 | True | 0 | 0 | 0 | 0 | 0 | 0 | 0 |  | 64.1271 | 0 | 0 | 0 | Unit | 1 |  | 2042 |  |  |  | 0 | 1 |  | Nominal ¦ 2/2/2021 11:56:35 AM | 3920 | 0 | 0 | 0 | 0 | 0
HR_V6 Balanced Portfolio_020221 | Average | 2042 | PSE | ANRN 4808 | New Resource 4808 from 21IRPWind7 New WA Wind7 | 35.7577 | 35.8729 | 100 | 100 | 35.8729 | 19.5357 | 18.6054 | 18.6054 | 0 | 0 | 0 | 17405.6309 | 8487.6816 | 8917.9492 | 0 | 8.53 | 0.0853 | 0 | 18.6054 | 39292.0898 | 7010.8198 | 21032.459 | 11248.8115 | 5827.9087 | 0 | 0 | 5827.9087 | 0 | -27714.3691 | 0 | 0 | 0 | Wind | 0 | -1 |  | 0 | -1 | 313237.0938 | 313237.0938 | 0 | 313237.0938 | 0 | 0 | 0 | 0 | 0 | 0 | 320 | 0 | 0.35758 | -88.4773 | 27.0967 | 144.0443 | 6083 | 1/1/2033 | 12/31/2062 | True | 0 | 0 | 0 | 0 | 0 | 0 | 0 |  | 64.1271 | 0 | 0 | 0 | Unit | 1 |  | 2042 |  |  |  | 0 | 1 |  | Nominal ¦ 2/2/2021 11:56:35 AM | 3921 | 0 | 0 | 0 | 0 | 0
HR_V6 Balanced Portfolio_020221 | Average | 2042 | PSE | ANRN 4833 | New Resource 4833 from 21IRPWind8 New WA Wind8 | 35.6851 | 35.8729 | 100 | 100 | 35.8729 | 19.5357 | 18.6054 | 18.6054 | 0 | 0 | 0 | 17405.6309 | 8487.6816 | 8917.9492 | 0 | 8.53 | 0.0853 | 0 | 18.6054 | 39609.2734 | 7010.8198 | 21349.6426 | 11248.8115 | 5816.0776 | 0 | 0 | 5816.0776 | 0 | -28019.7207 | 0 | 0 | 0 | Wind | 0 | -1 |  | 0 | -1 | 312601.1875 | 312601.1875 | 0 | 312601.1875 | 0 | 0 | 0 | 0 | 0 | 0 | 320 | 0 | 0.35685 | -89.6341 | 27.1518 | 145.3141 | 6078 | 1/1/2034 | 12/31/2063 | True | 0 | 0 | 0 | 0 | 0 | 0 | 0 |  | 64.1271 | 0 | 0 | 0 | Unit | 1 |  | 2042 |  |  |  | 0 | 1 |  | Nominal ¦ 2/2/2021 11:56:35 AM | 3922 | 0 | 0 | 0 | 0 | 0
HR_V6 Balanced Portfolio_020221 | Average | 2042 | PSE | ANRN 4858 | New Resource 4858 from 21IRPWind9 New WA Wind9 | 35.8005 | 35.8729 | 100 | 100 | 35.8729 | 19.5357 | 18.6054 | 18.6054 | 0 | 0 | 0 | 16537.8828 | 8487.6816 | 8050.2007 | 0 | 7.7 | 0.077 | 0 | 18.6054 | 39915.5195 | 7010.8198 | 21655.8867 | 11248.8115 | 5834.8916 | 0 | 0 | 5834.8916 | 0 | -29212.5273 | 0 | 0 | 0 | Wind | 0 | -1 |  | 0 | -1 | 313612.375 | 313612.375 | 0 | 313612.375 | 0 | 0 | 0 | 0 | 0 | 0 | 320 | 0 | 0.35801 | -93.1485 | 27.0642 | 145.882 | 6086 | 1/1/2035 | 12/31/2064 | True | 0 | 0 | 0 | 0 | 0 | 0 | 0 |  | 64.1271 | 0 | 0 | 0 | Unit | 1 |  | 2042 |  |  |  | 0 | 1 |  | Nominal ¦ 2/2/2021 11:56:35 AM | 3923 | 0 | 0 | 0 | 0 | 0
HR_V6 Balanced Portfolio_020221 | Average | 2042 | PSE | ANRN 5091 | New Resource 5091 from 21IRPWind10+ New WA Wind10+ | 35.8729 | 35.8729 | 100 | 100 | 35.8729 | 19.5357 | 18.6054 | 18.6054 | 0 | 0 | 0 | 13882.3613 | 8487.6816 | 5394.6797 | 0 | 5.16 | 0.0516 | 0 | 18.6054 | 39915.5195 | 7010.8198 | 21655.8867 | 11248.8115 | 5846.6943 | 0 | 0 | 5846.6943 | 0 | -31879.8516 | 0 | 0 | 0 | Wind | 0 | -1 |  | 0 | -1 | 314246.75 | 314246.75 | 0 | 314246.75 | 0 | 0 | 0 | 0 | 0 | 0 | 316 | 0 | 0.35873 | -101.4485 | 27.0096 | 145.6251 | 6091 | 1/1/2035 | 12/31/2064 | True | 0 | 0 | 0 | 0 | 0 | 0 | 0 |  | 64.1271 | 0 | 0 | 0 | Unit | 1 |  | 2042 |  |  |  | 0 | 1 |  | Nominal ¦ 2/2/2021 11:56:35 AM | 3924 | 0 | 0 | 0 | 0 | 0
HR_V6 Balanced Portfolio_020221 | Average | 2042 | PSE | ANRN 5111 | New Resource 5111 from 21IRPWind10+ New WA Wind10+ | 35.8729 | 35.8729 | 100 | 100 | 35.8729 | 19.5357 | 18.6054 | 18.6054 | 0 | 0 | 0 | 13882.3613 | 8487.6816 | 5394.6797 | 0 | 5.16 | 0.0516 | 0 | 18.6054 | 40210.8242 | 7010.8198 | 21951.1953 | 11248.8115 | 5846.6943 | 0 | 0 | 5846.6943 | 0 | -32175.1582 | 0 | 0 | 0 | Wind | 0 | -1 |  | 0 | -1 | 314246.75 | 314246.75 | 0 | 314246.75 | 0 | 0 | 0 | 0 | 0 | 0 | 316 | 0 | 0.35873 | -102.3882 | 27.0096 | 146.5648 | 6091 | 1/1/2036 | 12/31/2065 | True | 0 | 0 | 0 | 0 | 0 | 0 | 0 |  | 64.1271 | 0 | 0 | 0 | Unit | 1 |  | 2042 |  |  |  | 0 | 1 |  | Nominal ¦ 2/2/2021 11:56:35 AM | 3925 | 0 | 0 | 0 | 0 | 0
HR_V6 Balanced Portfolio_020221 | Average | 2042 | PSE | ANRN 5131 | New Resource 5131 from 21IRPWind10+ New WA Wind10+ | 35.5819 | 35.8729 | 100 | 100 | 35.8729 | 19.5357 | 18.6054 | 18.6054 | 0 | 0 | 0 | 13882.3613 | 8487.6816 | 5394.6797 | 0 | 5.16 | 0.0516 | 0 | 18.6054 | 40615.5078 | 7010.8198 | 22355.875 | 11248.8115 | 5799.2656 | 0 | 0 | 5799.2656 | 0 | -32532.4102 | 0 | 0 | 0 | Wind | 0 | -1 |  | 0 | -1 | 311697.5625 | 311697.5625 | 0 | 311697.5625 | 0 | 0 | 0 | 0 | 0 | 0 | 323 | 0 | 0.35582 | -104.3717 | 27.2305 | 148.9096 | 6067 | 1/1/2037 | 12/31/2066 | True | 0 | 0 | 0 | 0 | 0 | 0 | 0 |  | 64.1271 | 0 | 0 | 0 | Unit | 1 |  | 2042 |  |  |  | 0 | 1 |  | Nominal ¦ 2/2/2021 11:56:35 AM | 3926 | 0 | 0 | 0 | 0 | 0
HR_V6 Balanced Portfolio_020221 | Average | 2042 | PSE | ANRN 5151 | New Resource 5151 from 21IRPWind10+ New WA Wind10+ | 35.8729 | 35.8729 | 100 | 100 | 35.8729 | 19.5357 | 18.6054 | 18.6054 | 0 | 0 | 0 | 13882.3613 | 8487.6816 | 5394.6797 | 0 | 5.16 | 0.0516 | 0 | 18.6054 | 41238.9336 | 7010.8198 | 22979.3027 | 11248.8115 | 5846.6943 | 0 | 0 | 5846.6943 | 0 | -33203.2656 | 0 | 0 | 0 | Wind | 0 | -1 |  | 0 | -1 | 314246.75 | 314246.75 | 0 | 314246.75 | 0 | 0 | 0 | 0 | 0 | 0 | 316 | 0 | 0.35873 | -105.6599 | 27.0096 | 149.8365 | 6091 | 1/1/2038 | 12/31/2067 | True | 0 | 0 | 0 | 0 | 0 | 0 | 0 |  | 64.1271 | 0 | 0 | 0 | Unit | 1 |  | 2042 |  |  |  | 0 | 1 |  | Nominal ¦ 2/2/2021 11:56:35 AM | 3927 | 0 | 0 | 0 | 0 | 0
HR_V6 Balanced Portfolio_020221 | Average | 2042 | PSE | ANRN 5171 | New Resource 5171 from 21IRPWind10+ New WA Wind10+ | 35.8567 | 35.8729 | 100 | 100 | 35.8729 | 19.5357 | 18.6054 | 18.6054 | 0 | 0 | 0 | 13882.3613 | 8487.6816 | 5394.6797 | 0 | 5.16 | 0.0516 | 0 | 18.6054 | 41971.7344 | 7010.8198 | 23712.1016 | 11248.8115 | 5844.0513 | 0 | 0 | 5844.0513 | 0 | -33933.4219 | 0 | 0 | 0 | Wind | 0 | -1 |  | 0 | -1 | 314104.6875 | 314104.6875 | 0 | 314104.6875 | 0 | 0 | 0 | 0 | 0 | 0 | 316 | 0 | 0.35857 | -108.0322 | 27.0218 | 152.2288 | 6091 | 1/1/2039 | 12/31/2068 | True | 0 | 0 | 0 | 0 | 0 | 0 | 0 |  | 64.1271 | 0 | 0 | 0 | Unit | 1 |  | 2042 |  |  |  | 0 | 1 |  | Nominal ¦ 2/2/2021 11:56:35 AM | 3928 | 0 | 0 | 0 | 0 | 0
HR_V6 Balanced Portfolio_020221 | Average | 2042 | PSE | ANRN 5191 | New Resource 5191 from 21IRPWind10+ New WA Wind10+ | 35.1636 | 35.8729 | 100 | 100 | 35.8729 | 19.5357 | 18.6054 | 18.6054 | 0 | 0 | 0 | 13882.3613 | 8487.6816 | 5394.6797 | 0 | 5.16 | 0.0516 | 0 | 18.6054 | 42835.7812 | 7010.8198 | 24576.1504 | 11248.8115 | 5731.0938 | 0 | 0 | 5731.0938 | 0 | -34684.5156 | 0 | 0 | 0 | Wind | 0 | -1 |  | 0 | -1 | 308033.4688 | 308033.4688 | 0 | 308033.4688 | 0 | 0 | 0 | 0 | 0 | 0 | 333 | 0 | 0.35164 | -112.5998 | 27.5544 | 157.6675 | 6035 | 1/1/2040 | 12/31/2069 | True | 0 | 0 | 0 | 0 | 0 | 0 | 0 |  | 64.1271 | 0 | 0 | 0 | Unit | 1 |  | 2042 |  |  |  | 0 | 1 |  | Nominal ¦ 2/2/2021 11:56:35 AM | 3929 | 0 | 0 | 0 | 0 | 0
HR_V6 Balanced Portfolio_020221 | Average | 2042 | PSE | ANRN 5251 | New Resource 5251 from 21IRPWind10+ New WA Wind10+ | 0 | 0 | 0 | 0 | 0 | 0 | 0 | 0 | 0 |  | 0 | 0 | 0 | 0 | 0 | 0 | 1 | 0 |  | 0 | 0 | 0 | 0 | 0 | 0 | 0 | 0 | 0 | 0 | 0 | 0 | 0 | Wind | 0 | -1 |  | 0 | -1 | 0 | 0 | 0 | 0 | 0 | 0 | 0 | 0 | 0 | 0 | 0 | 0 |  |  |  |  | 0 | 1/1/2043 | 12/31/2072 | True | 0 | 0 | 0 | 0 | 0 | 0 | 0 |  | 0 | 0 | 0 | 0 | Unit | 1 |  | 2042 |  |  |  | 0 | 1 |  | Nominal ¦ 2/2/2021 11:56:35 AM | 3930 | 0 | 0 | 0 | 0 | 0
HR_V6 Balanced Portfolio_020221 | Average | 2042 | PSE | ANRN 5362 | New Resource 5362 from 21IRPOffshoreWind1 New Offshore Wind1 | 34.1943 | 34.1943 | 100 | 100 | 34.1943 | 19.5357 | 18.6054 | 18.6054 | 0 | 0 | 0 | 21356.3516 | 9908.3389 | 11448.0127 | 0 | 10.95 | 0.1095 | 0 | 18.6054 | 68933.0938 | 19009.0566 | 45575.7969 | 4348.2397 | 5573.105 | 0 | 0 | 5573.105 | 0 | -53149.8477 | 0 | 0 | 0 | Wind | 0 | -1 |  | 0 | -1 | 299541.9375 | 299541.9375 | 0 | 299541.9375 | 0 | 0 | 0.6621 | 0 | 0 | 0 | 226 | 0 | 0.34194 | -177.4371 | 33.0783 | 248.7338 | 7591 | 1/1/2041 | 12/31/2070 | True | 0 | 0 | 0 | 0 | 0 | 0 | 0 |  | 65.8057 | 0 | 0 | 0 | Unit | 1 |  | 2042 |  |  |  | 0 | 1 |  | Nominal ¦ 2/2/2021 11:56:35 AM | 3931 | 0 | 0 | 0 | 0 | 0
HR_V6 Balanced Portfolio_020221 | Average | 2042 | PSE | ANRN 5381 | New Resource 5381 from 21IRPOffshoreWind2 New Offshore Wind2 | 34.1943 | 34.1943 | 100 | 100 | 34.1943 | 19.5357 | 18.6054 | 18.6054 | 0 | 0 | 0 | 21356.3516 | 9908.3389 | 11448.0127 | 0 | 10.95 | 0.1095 | 0 | 18.6054 | 69698.7031 | 19009.0566 | 46341.4102 | 4348.2397 | 5573.105 | 0 | 0 | 5573.105 | 0 | -53915.4609 | 0 | 0 | 0 | Wind | 0 | -1 |  | 0 | -1 | 299541.9375 | 299541.9375 | 0 | 299541.9375 | 0 | 0 | 0 | 0 | 0 | 0 | 227 | 0 | 0.34194 | -179.993 | 33.0783 | 251.2897 | 7591 | 1/1/2042 | 12/31/2071 | True | 0 | 0 | 0 | 0 | 0 | 0 | 0 |  | 65.8057 | 0 | 0 | 0 | Unit | 1 |  | 2042 |  |  |  | 0 | 1 |  | Nominal ¦ 2/2/2021 11:56:35 AM | 3932 | 0 | 0 | 0 | 0 | 0
HR_V6 Balanced Portfolio_020221 | Average | 2042 | PSE | ANRN 5400 | New Resource 5400 from 21IRPOffshoreWind3 New Offshore Wind3 | 0 | 0 | 0 | 0 | 0 | 0 | 0 | 0 | 0 |  | 0 | 0 | 0 | 0 | 0 | 0 | 1 | 0 |  | 0 | 0 | 0 | 0 | 0 | 0 | 0 | 0 | 0 | 0 | 0 | 0 | 0 | Wind | 0 | -1 |  | 0 | -1 | 0 | 0 | 0 | 0 | 0 | 0 | 0 | 0 | 0 | 0 | 0 | 0 |  |  |  |  | 0 | 1/1/2043 | 12/31/2072 | True | 0 | 0 | 0 | 0 | 0 | 0 | 0 |  | 0 | 0 | 0 | 0 | Unit | 1 |  | 2042 |  |  |  | 0 | 1 |  | Nominal ¦ 2/2/2021 11:56:35 AM | 3933 | 0 | 0 | 0 | 0 | 0
HR_V6 Balanced Portfolio_020221 | Average | 2042 | PSE | ANRN 5405 | New Resource 5405 from 21IRPMTWindEastern1 New MT Wind Eastern 1 | 84.4693 | 84.4694 | 200 | 200 | 84.4693 | 19.5357 | 18.6054 | 18.6054 | 0 | 0 | 0 | 73619.0156 | 23645.0449 | 49973.9727 | 0 | 47.8 | 0.239 | 0 | 18.6054 | 71836.2969 | 14021.6396 | 38368.1055 | 19446.5488 | 13767.1084 | 0 | 0 | 13767.1084 | 0 | -11984.3867 | 0 | 0 | 0 | Wind | 0 | -1 |  | 0 | -1 | 739951.375 | 739951.375 | 0 | 739951.375 | 0 | 0 | 0 | 0 | 0 | 0 | 271 | 0 | 0.42235 | -16.1962 | 31.9549 | 115.6879 | 7691 | 1/1/2026 | 12/31/2055 | True | 0 | 0 | 0 | 0 | 0 | 0 | 0 |  | 115.5306 | 0 | 0 | 0 | Unit | 1 |  | 2042 |  |  |  | 0 | 1 |  | Nominal ¦ 2/2/2021 11:56:35 AM | 3934 | 0 | 0 | 0 | 0 | 0
HR_V6 Balanced Portfolio_020221 | Average | 2042 | PSE | ANRN 5430 | New Resource 5430 from 21IRPMTWindCentral1 New MT Wind Central 1 | 75.7097 | 75.7097 | 200 | 200 | 75.7096 | 19.5357 | 18.6054 | 18.6054 | 0 | 0 | 0 | 85084.6172 | 19637.5312 | 65447.0859 | 0 | 62.6 | 0.313 | 0 | 18.6054 | 73061.2734 | 14021.6396 | 39593.0859 | 19446.5488 | 12339.4287 | 0 | 0 | 12339.4287 | 0 | -316.0855 | 0 | 0 | 0 | Wind | 0 | -1 |  | 0 | -1 | 663216.6875 | 663216.6875 | 0 | 663216.6875 | 0 | 0 | 0.10274 | 0 | 0 | 0 | 379 | 0 | 0.37855 | -0.47659 | 29.6095 | 128.7674 | 7270 | 1/1/2029 | 12/31/2058 | True | 0 | 0 | 0 | 0 | 0 | 0 | 0 |  | 124.2903 | 0 | 0 | 0 | Unit | 1 |  | 2042 |  |  |  | 0 | 1 |  | Nominal ¦ 2/2/2021 11:56:35 AM | 3935 | 0 | 0 | 0 | 0 | 0
HR_V6 Balanced Portfolio_020221 | Average | 2042 | PSE | ANRN 5531 | New Resource 5531 from 21IRPWind_Battery19 New Wind + Battery 2042 | 35.8729 | 35.8729 | 100 | 100 | 35.8729 | 19.5357 | 18.6054 | 18.6054 | 0 | 0 | 0 | 32533.7363 | 8487.6816 | 24046.0547 | 0 | 23 | 0.23 | 0 | 18.6054 | 56681.6602 | 11068.5645 | 39079.0312 | 6534.0625 | 5846.6943 | 0 | 0 | 5846.6943 | 0 | -29994.6172 | 0 | 0 | 0 | Wind | 0 | -1 |  | 0 | -1 | 314246.75 | 314246.75 | 0 | 314246.75 | 0 | 0 | 0 | 0 | 0 | 0 | 316 | 0 | 0.35873 | -95.4493 | 27.0096 | 198.9785 | 6091 | 1/1/2042 | 12/31/2071 | True | 0 | 0 | 0 | 0 | 0 | 0 | 0 |  | 64.1271 | 0 | 0 | 0 | Unit | 1 |  | 2042 |  |  |  | 0 | 1 |  | Nominal ¦ 2/2/2021 11:56:35 AM | 3936 | 0 | 0 | 0 | 0 | 0
HR_V6 Balanced Portfolio_020221 | Average | 2042 | PSE | ANRN 5532 | New Resource 5532 from 21IRPLiIon2hr_Wind19 New Wind + Battery 2042 | -0.65156 | 24.5 | 25 | 25 | 0 | 0 | 0 | 0 | 4161 |  | 4161 | 1154.8516 | 1154.8516 | 0 | 0 | 0 | 0 | 0 |  | 0 | 0 | 0 | 0 | 0 | 0 | 0 | 0 | 0 | 566.5513 | 0 | 0 | 0 | Battery_PSH | 0 | -1 |  | 0 | -1 | -5707.7085 | -5707.7085 | 0 | 26001.791 | 26001.7891 | 50 | 0.44521 | 0 | 0 | 0 | 792 | 0 | -0.026063 |  |  |  | 3197 | 1/1/2042 | 12/31/2071 | True | 0 | 0 | 0 | 0 | 0 | 0 | 0 |  | 0.5 | 0 | 0 | 0 | Unit | 1 |  | 2042 |  |  |  | 0 | 1 |  | Nominal ¦ 2/2/2021 11:56:35 AM | 3937 | 0 | 0 | 0 | 0 | 0
HR_V6 Balanced Portfolio_020221 | Average | 2042 | PSE | ANRN 5533 | New Resource 5533 from 21IRPWind_Battery20 New Wind + Battery 2043 | 0 | 0 | 0 | 0 | 0 | 0 | 0 | 0 | 0 |  | 0 | 0 | 0 | 0 | 0 | 0 | 1 | 0 |  | 0 | 0 | 0 | 0 | 0 | 0 | 0 | 0 | 0 | 0 | 0 | 0 | 0 | Wind | 0 | -1 |  | 0 | -1 | 0 | 0 | 0 | 0 | 0 | 0 | 0 | 0 | 0 | 0 | 0 | 0 |  |  |  |  | 0 | 1/1/2043 | 12/31/2072 | True | 0 | 0 | 0 | 0 | 0 | 0 | 0 |  | 0 | 0 | 0 | 0 | Unit | 1 |  | 2042 |  |  |  | 0 | 1 |  | Nominal ¦ 2/2/2021 11:56:35 AM | 3938 | 0 | 0 | 0 | 0 | 0
HR_V6 Balanced Portfolio_020221 | Average | 2042 | PSE | ANRN 5534 | New Resource 5534 from 21IRPLiIon2hr_Wind20 New Wind + Battery 2043 | 0 | 0 | 0 | 0 | 0 | 0 | 0 | 0 | 0 |  | 0 | 0 | 0 | 0 | 0 | 0 | 1 | 0 |  | 0 | 0 | 0 | 0 | 0 | 0 | 0 | 0 | 0 | 0 | 0 | 0 | 0 | Battery_PSH | 0 | -1 |  | 0 | -1 | 0 | 0 | 0 | 0 | 0 | 0 | 0 | 0 | 0 | 0 | 0 | 0 |  |  |  |  | 0 | 1/1/2043 | 12/31/2072 | True | 0 | 0 | 0 | 0 | 0 | 0 | 0 |  | 0 | 0 | 0 | 0 | Unit | 1 |  | 2042 |  |  |  | 0 | 1 |  | Nominal ¦ 2/2/2021 11:56:35 AM | 3939 | 0 | 0 | 0 | 0 | 0
HR_V6 Balanced Portfolio_020221 | Average | 2042 | PSE | ANRN 5535 | New Resource 5535 from 21IRPWind_Battery21 New Wind + Battery 2044 | 0 | 0 | 0 | 0 | 0 | 0 | 0 | 0 | 0 |  | 0 | 0 | 0 | 0 | 0 | 0 | 1 | 0 |  | 0 | 0 | 0 | 0 | 0 | 0 | 0 | 0 | 0 | 0 | 0 | 0 | 0 | Wind | 0 | -1 |  | 0 | -1 | 0 | 0 | 0 | 0 | 0 | 0 | 0 | 0 | 0 | 0 | 0 | 0 |  |  |  |  | 0 | 1/1/2044 | 12/31/2073 | True | 0 | 0 | 0 | 0 | 0 | 0 | 0 |  | 0 | 0 | 0 | 0 | Unit | 1 |  | 2042 |  |  |  | 0 | 1 |  | Nominal ¦ 2/2/2021 11:56:35 AM | 3940 | 0 | 0 | 0 | 0 | 0
HR_V6 Balanced Portfolio_020221 | Average | 2042 | PSE | ANRN 5536 | New Resource 5536 from 21IRPLiIon2hr_Wind21 New Wind + Battery 2044 | 0 | 0 | 0 | 0 | 0 | 0 | 0 | 0 | 0 |  | 0 | 0 | 0 | 0 | 0 | 0 | 1 | 0 |  | 0 | 0 | 0 | 0 | 0 | 0 | 0 | 0 | 0 | 0 | 0 | 0 | 0 | Battery_PSH | 0 | -1 |  | 0 | -1 | 0 | 0 | 0 | 0 | 0 | 0 | 0 | 0 | 0 | 0 | 0 | 0 |  |  |  |  | 0 | 1/1/2044 | 12/31/2073 | True | 0 | 0 | 0 | 0 | 0 | 0 | 0 |  | 0 | 0 | 0 | 0 | Unit | 1 |  | 2042 |  |  |  | 0 | 1 |  | Nominal ¦ 2/2/2021 11:56:35 AM | 3941 | 0 | 0 | 0 | 0 | 0
HR_V6 Balanced Portfolio_020221 | Average | 2042 | PSE | ANRN 5544 | New Resource 5544 from 21IRPWindWYEast New WY East Wind | 178.2478 | 178.2478 | 400 | 400 | 178.2476 | 0 | 0 | 0 | 0 | 0 | 0 | 217044.5625 | 45167.5469 | 171877.0156 | 0 | 164.4 | 0.411 | 0 | 0 | 286513.9375 | 28043.2793 | 77654.9453 | 180815.7188 | 0 | 0 | 0 | 0 | 0 | -69469.3906 | 0 | 0 | 0 | Wind | 0 | -1 |  | 0 | -1 | 1561450.5 | 1561450.5 | 0 | 1561450.5 | 0 | 0 | 0 | 0 | 0 | 0 | 241 | 0 | 0.44562 | -44.4903 | 28.9267 | 183.4922 | 7914 | 1/1/2027 | 12/31/2056 | True | 0 | 0 | 0 | 0 | 0 | 0 | 0 |  | 221.7522 | 0 | 0 | 0 | Unit | 1 |  | 2042 |  |  |  | 0 | 1 |  | Nominal ¦ 2/2/2021 11:56:35 AM | 3942 | 0 | 0 | 0 | 0 | 0
HR_V6 Balanced Portfolio_020221 | Average | 2042 | PSE | ANRN 5698 | New Resource 5698 from 21IRPWASolarWest1 New WA Solar West 1 | 0 | 0 | 0 | 0 | 0 | 0 | 0 | 0 | 0 |  | 0 | 0 | 0 | 0 | 0 | 0 | 1 | 0 |  | 0 | 0 | 0 | 0 | 0 | 0 | 0 | 0 | 0 | 0 | 0 | 0 | 0 | PV - Hydro dominated areas | 0 | -1 |  | 0 | -1 | 0 | 0 | 0 | 0 | 0 | 0 | 0 | 0 | 0 | 0 | 0 | 0 |  |  |  |  | 0 | 1/1/2047 | 12/31/2076 | True | 0 | 0 | 0 | 0 | 0 | 0 | 0 |  | 0 | 0 | 0 | 0 | Unit | 1 |  | 2042 |  |  |  | 0 | 1 |  | Nominal ¦ 2/2/2021 11:56:35 AM | 3943 | 0 | 0 | 0 | 0 | 0
HR_V6 Balanced Portfolio_020221 | Average | 2042 | PSE | ANRN 5722 | New Resource 5722 from 21IRPWASolarWest2 New WA Solar West 2 | 0 | 0 | 0 | 0 | 0 | 0 | 0 | 0 | 0 |  | 0 | 0 | 0 | 0 | 0 | 0 | 1 | 0 |  | 0 | 0 | 0 | 0 | 0 | 0 | 0 | 0 | 0 | 0 | 0 | 0 | 0 | PV - Hydro dominated areas | 0 | -1 |  | 0 | -1 | 0 | 0 | 0 | 0 | 0 | 0 | 0 | 0 | 0 | 0 | 0 | 0 |  |  |  |  | 0 | 1/1/2047 | 12/31/2076 | True | 0 | 0 | 0 | 0 | 0 | 0 | 0 |  | 0 | 0 | 0 | 0 | Unit | 1 |  | 2042 |  |  |  | 0 | 1 |  | Nominal ¦ 2/2/2021 11:56:35 AM | 3944 | 0 | 0 | 0 | 0 | 0
HR_V6 Balanced Portfolio_020221 | Average | 2042 | PSE | ANRN 5795 | New Resource 5795 from 21IRPDERPV 21IRP DER Solar PV | 3.7563 | 3.7669 | 24.3 | 24.3 | 3.7669 | 19.5357 | 18.6054 | 18.6054 | 0 | 0 | 0 | 236.088 | 236.088 | 0 | 0 | 0 | 0 | 0 | 18.6054 | 11364.1641 | 0 | 9913.4746 | 1450.6895 | 612.2167 | 0 | 0 | 612.2167 | 0 | -11740.293 | 0 | 0 | 0 | New Cosnervation | 0 | -1 |  | 0 | -1 | 32905.2773 | 32905.2773 | 0 | 32905.2773 | 0 | 0 | 0.33105 | 0 | 0 | 0 | 368 | 0 | 0.15458 | -356.7906 | 7.1748 | 363.9653 | 4345 | 1/1/2022 | 12/31/2051 | True | 0 | 0 | 0 | 0 | 0 | 0 | 0 |  | 20.5331 | 0 | 0 | 0 | Unit | 1 |  | 2042 |  |  |  | 0 | 1 |  | Nominal ¦ 2/2/2021 11:56:35 AM | 3945 | 0 | 0 | 0 | 0 | 0
HR_V6 Balanced Portfolio_020221 | Average | 2042 | PSE | ANRN 5796 | New Resource 5796 from 21IRPDERStorage 21IRP DER Storage | -1.5165 | 75.0876 | 76.62 | 76.62 | 0 | 0 | 0 | 0 | 0 |  | 0 | 2184.6516 | 2184.6516 | 0 | 0 | 0 | 0 | 0 |  | 8774.04 | 3109.0437 | 8212.5684 | -2547.5723 | 0 | 0 | 0 | 0 | 0 | -8417.6816 | 0 | 0 | 0 | Battery_PSH | 0 | -1 |  | 0 | -1 | -13284.6553 | -13284.6553 | 0 | 60518.9961 | 60518.9961 | 50 | 0.33105 | 0 | 0 | 0 | 1937 | 0 | -0.019793 |  |  |  | 5051 | 1/1/2022 | 12/31/2051 | True | 0 | 0 | 0 | 0 | 0 | 0 | 0 |  | 1.5324 | 0 | 0 | 0 | Unit | 1 |  | 2042 |  |  |  | 0 | 1 |  | Nominal ¦ 2/2/2021 11:56:35 AM | 3946 | 0 | 0 | 0 | 0 | 0
HR_V6 Balanced Portfolio_020221 | Average | 2042 | PSE | ANRN 5800 | New Resource 5800 from 21IRPDERGround_Balanced DER Grounded Solar_Balanced | 7.9895 | 7.9895 | 50 | 50 | 7.9895 | 0 | 0 | 0 | 0 | 0 | 0 | 2383.4807 | 501.6157 | 1881.8651 | 0 | 1.8 | 0.036 | 0 | 0 | 19738.0703 | 1680.5608 | 18057.5098 | 0 | 0 | 0 | 0 | 0 | 0 | -17354.5898 | 0 | 0 | 0 | PV - Hydro dominated areas | 0 | -1 |  | 0 | -1 | 69988.2344 | 69988.2344 | 0 | 69988.2344 | 0 | 0 | 0 | 0 | 0 | 0 | 364 | 0 | 0.15979 | -247.9644 | 7.1671 | 282.0199 | 4353 | 1/1/2025 | 12/31/2054 | True | 0 | 0 | 0 | 0 | 0 | 0 | 0 |  | 42.0105 | 0 | 0 | 0 | Unit | 1 |  | 2042 |  |  |  | 0 | 1 |  | Nominal ¦ 2/2/2021 11:56:35 AM | 3948 | 0 | 0 | 0 | 0 | 0
HR_V6 Balanced Portfolio_020221 | Average | 2042 | PSE | ANRN 5801 | New Resource 5801 from 21IRPDERRoof_Balanced1 DER Roof Mounted Solar_Balanced1 | 83.7085 | 83.7085 | 540 | 540 | 83.7084 | 0 | 0 | 0 | 0 | 0 | 0 | 12021.1152 | 5246.4014 | 6774.7144 | 0 | 6.48 | 0.012 | 0 | 0 | 252151.7656 | 18150.0566 | 234001.7031 | 0 | 0 | 0 | 0 | 0 | 0 | -240130.6406 | 0 | 0 | 0 | PV - Hydro dominated areas | 0 | -1 |  | 0 | -1 | 733286.125 | 733286.125 | 0 | 733286.125 | 0 | 0 | 0 | 0 | 0 | 0 | 364 | 0 | 0.15502 | -327.472 | 7.1546 | 343.8654 | 4353 | 1/1/2025 | 12/31/2054 | True | 0 | 0 | 0 | 0 | 0 | 0 | 0 |  | 456.2915 | 0 | 0 | 0 | Unit | 1 |  | 2042 |  |  |  | 0 | 1 |  | Nominal ¦ 2/2/2021 11:56:35 AM | 3949 | 0 | 0 | 0 | 0 | 0
HR_V6 Balanced Portfolio_020221 | Average | 2042 | PSE | ANRN 5802 | New Resource 5802 from 21IRPLiIon2hr_Balanced1 New Li Ion 2hr_Balanced1 | -1.0587 | 24.5 | 25 | 25 | 0 | 0 | 0 | 0 | 4161 |  | 4161 | 5818.0767 | 1688.4285 | 4129.6484 | 0 | 3.95 | 0.158 | 0 |  | 1662.4722 | 0 | 2493.7083 | -831.2361 | 0 | 0 | 0 | 0 | 0 | 2930.2427 | 0 | 0 | 0 | Battery_PSH | 0 | -1 |  | 0 | -1 | -9274.4609 | -9274.4609 | 0 | 42250.332 | 42250.3281 | 50 | 0 | 0 | 0 | 0 | 1570 | 0 | -0.042349 |  |  |  | 4478 | 1/1/2025 | 12/31/2054 | True | 0 | 0 | 0 | 0 | 0 | 0 | 0 |  | 0.5 | 0 | 0 | 0 | Unit | 1 |  | 2042 |  |  |  | 0 | 1 |  | Nominal ¦ 2/2/2021 11:56:35 AM | 3950 | 0 | 0 | 0 | 0 | 0
HR_V6 Balanced Portfolio_020221 | Average | 2042 | PSE | ANRN 5803 | New Resource 5803 from 21IRPLiIon2hr_Balanced2 New Li Ion 2hr_Balanced2 | -1.0593 | 24.5 | 25 | 25 | 0 | 0 | 0 | 0 | 4161 |  | 4161 | 5818.0767 | 1688.4285 | 4129.6484 | 0 | 3.95 | 0.158 | 0 |  | 1662.4722 | 0 | 2493.7083 | -831.2361 | 0 | 0 | 0 | 0 | 0 | 2930.2427 | 0 | 0 | 0 | Battery_PSH | 0 | -1 |  | 0 | -1 | -9279.8389 | -9279.8389 | 0 | 42274.832 | 42274.8281 | 50 | 0 | 0 | 0 | 0 | 1571 | 0 | -0.042374 |  |  |  | 4480 | 1/1/2026 | 12/31/2055 | True | 0 | 0 | 0 | 0 | 0 | 0 | 0 |  | 0.5 | 0 | 0 | 0 | Unit | 1 |  | 2042 |  |  |  | 0 | 1 |  | Nominal ¦ 2/2/2021 11:56:35 AM | 3951 | 0 | 0 | 0 | 0 | 0
HR_V6 Balanced Portfolio_020221 | Average | 2042 | PSE | ANRN 5804 | New Resource 5804 from 21IRPLiIon2hr_Balanced3 New Li Ion 2hr_Balanced3 | -1.06 | 24.5 | 25 | 25 | 0 | 0 | 0 | 0 | 4161 |  | 4161 | 5818.0767 | 1688.4285 | 4129.6484 | 0 | 3.95 | 0.158 | 0 |  | 1659.7378 | 0 | 2490.9739 | -831.2361 | 0 | 0 | 0 | 0 | 0 | 2932.9771 | 0 | 0 | 0 | Battery_PSH | 0 | -1 |  | 0 | -1 | -9285.2168 | -9285.2168 | 0 | 42299.332 | 42299.3281 | 50 | 0 | 0 | 0 | 0 | 1572 | 0 | -0.042398 |  |  |  | 4482 | 1/1/2027 | 12/31/2056 | True | 0 | 0 | 0 | 0 | 0 | 0 | 0 |  | 0.5 | 0 | 0 | 0 | Unit | 1 |  | 2042 |  |  |  | 0 | 1 |  | Nominal ¦ 2/2/2021 11:56:35 AM | 3952 | 0 | 0 | 0 | 0 | 0
HR_V6 Balanced Portfolio_020221 | Average | 2042 | PSE | ANRN 5805 | New Resource 5805 from 21IRPLiIon2hr_Balanced4 New Li Ion 2hr_Balanced4 | -1.0593 | 24.5 | 25 | 25 | 0 | 0 | 0 | 0 | 4161 |  | 4161 | 5818.0767 | 1688.4285 | 4129.6484 | 0 | 3.95 | 0.158 | 0 |  | 1648.8005 | 0 | 2480.0366 | -831.2361 | 0 | 0 | 0 | 0 | 0 | 2943.9143 | 0 | 0 | 0 | Battery_PSH | 0 | -1 |  | 0 | -1 | -9279.8389 | -9279.8389 | 0 | 42274.832 | 42274.8281 | 50 | 0 | 0 | 0 | 0 | 1571 | 0 | -0.042374 |  |  |  | 4480 | 1/1/2028 | 12/31/2057 | True | 0 | 0 | 0 | 0 | 0 | 0 | 0 |  | 0.5 | 0 | 0 | 0 | Unit | 1 |  | 2042 |  |  |  | 0 | 1 |  | Nominal ¦ 2/2/2021 11:56:35 AM | 3953 | 0 | 0 | 0 | 0 | 0
HR_V6 Balanced Portfolio_020221 | Average | 2042 | PSE | ANRN 5806 | New Resource 5806 from 21IRPLiIon2hr_Balanced5 New Li Ion 2hr_Balanced5 | -1.0606 | 24.5 | 25 | 25 | 0 | 0 | 0 | 0 | 4161 |  | 4161 | 5818.0767 | 1688.4285 | 4129.6484 | 0 | 3.95 | 0.158 | 0 |  | 1632.3945 | 0 | 2463.6306 | -831.2361 | 0 | 0 | 0 | 0 | 0 | 2960.3203 | 0 | 0 | 0 | Battery_PSH | 0 | -1 |  | 0 | -1 | -9290.5947 | -9290.5947 | 0 | 42323.832 | 42323.8281 | 50 | 0 | 0 | 0 | 0 | 1573 | 0 | -0.042423 |  |  |  | 4484 | 1/1/2029 | 12/31/2058 | True | 0 | 0 | 0 | 0 | 0 | 0 | 0 |  | 0.5 | 0 | 0 | 0 | Unit | 1 |  | 2042 |  |  |  | 0 | 1 |  | Nominal ¦ 2/2/2021 11:56:35 AM | 3954 | 0 | 0 | 0 | 0 | 0
HR_V6 Balanced Portfolio_020221 | Average | 2042 | PSE | ANRN 5807 | New Resource 5807 from 21IRPLiIon2hr_Balanced6 New Li Ion 2hr_Balanced6 | -1.06 | 24.5 | 25 | 25 | 0 | 0 | 0 | 0 | 4161 |  | 4161 | 5818.0767 | 1688.4285 | 4129.6484 | 0 | 3.95 | 0.158 | 0 |  | 1613.2542 | 0 | 2444.4902 | -831.2361 | 0 | 0 | 0 | 0 | 0 | 2979.4607 | 0 | 0 | 0 | Battery_PSH | 0 | -1 |  | 0 | -1 | -9285.2168 | -9285.2168 | 0 | 42299.332 | 42299.3281 | 50 | 0 | 0 | 0 | 0 | 1572 | 0 | -0.042398 |  |  |  | 4481 | 1/1/2030 | 12/31/2059 | True | 0 | 0 | 0 | 0 | 0 | 0 | 0 |  | 0.5 | 0 | 0 | 0 | Unit | 1 |  | 2042 |  |  |  | 0 | 1 |  | Nominal ¦ 2/2/2021 11:56:35 AM | 3955 | 0 | 0 | 0 | 0 | 0
HR_V6 Balanced Portfolio_020221 | Average | 2042 | PSE | ANRN 5808 | New Resource 5808 from 21IRPLiIon2hr_Balanced7 New Li Ion 2hr_Balanced7 | -1.0606 | 24.5 | 25 | 25 | 0 | 0 | 0 | 0 | 4161 |  | 4161 | 5818.0767 | 1688.4285 | 4129.6484 | 0 | 3.95 | 0.158 | 0 |  | 1651.5348 | 0 | 2482.771 | -831.2361 | 0 | 0 | 0 | 0 | 0 | 2941.1799 | 0 | 0 | 0 | Battery_PSH | 0 | -1 |  | 0 | -1 | -9290.5947 | -9290.5947 | 0 | 42323.832 | 42323.8281 | 50 | 0 | 0 | 0 | 0 | 1574 | 0 | -0.042423 |  |  |  | 4487 | 1/1/2031 | 12/31/2060 | True | 0 | 0 | 0 | 0 | 0 | 0 | 0 |  | 0.5 | 0 | 0 | 0 | Unit | 1 |  | 2042 |  |  |  | 0 | 1 |  | Nominal ¦ 2/2/2021 11:56:35 AM | 3956 | 0 | 0 | 0 | 0 | 0
HR_V6 Balanced Portfolio_020221 | Average | 2042 | PSE | ANRN 5809 | New Resource 5809 from 21IRP_GreenDirect4_Balanced Green Direct 4_WA Solar East (2027)_Balanced | 23.7759 | 23.7759 | 99.25 | 99.25 | 23.7759 | 0 | 0 | 0 | 0 | 0 | 0 | 5817.2007 | 2158.0188 | 3659.1821 | 0 | 3.5 | 0.035264 | 0 | 0 | 26647.8828 | 3810.2056 | 16912.5371 | 5925.1411 | 0 | 0 | 0 | 0 | 0 | -20830.6836 | 0 | 0 | 0 | PV - Hydro dominated areas | 0 | -1 |  | 0 | -1 | 208277.1875 | 208277.1875 | 0 | 208277.1875 | 0 | 0 | 0 | 0 | 0 | 0 | 367 | 0 | 0.23956 | -100.0142 | 10.3613 | 127.9443 | 4320 | 1/1/2027 | 12/31/2056 | True | 0 | 0 | 0 | 0 | 0 | 0 | 0 |  | 75.4741 | 0 | 0 | 0 | Unit | 1 |  | 2042 |  |  |  | 0 | 1 |  | Nominal ¦ 2/2/2021 11:56:35 AM | 3957 | 0 | 0 | 0 | 0 | 0
HR_V6 Balanced Portfolio_020221 | Average | 2042 | PSE | ANRN 5810 | New Resource 5810 from 21IRP_GreenDirect3_Balanced Green Direct 3_WA Wind (2025)_Balanced | 35.8729 | 35.8729 | 100 | 100 | 35.8729 | 0 | 0 | 0 | 0 | 0 | 0 | 24378.9883 | 8487.6826 | 15891.3057 | 0 | 15.2 | 0.152 | 0 | 0 | 37224.9375 | 7010.8198 | 18965.3066 | 11248.8115 | 0 | 0 | 0 | 0 | 0 | -12845.9512 | 0 | 0 | 0 | Wind | 0 | -1 |  | 0 | -1 | 314246.875 | 314246.875 | 0 | 314246.875 | 0 | 0 | 0 | 0 | 0 | 0 | 316 | 0 | 0.35873 | -40.8785 | 27.0096 | 118.4576 | 6091 | 1/1/2025 | 12/31/2054 | True | 0 | 0 | 0 | 0 | 0 | 0 | 0 |  | 64.1271 | 0 | 0 | 0 | Unit | 1 |  | 2042 |  |  |  | 0 | 1 |  | Nominal ¦ 2/2/2021 11:56:35 AM | 3958 | 0 | 0 | 0 | 0 | 0
HR_V6 Balanced Portfolio_020221 | Average | 2042 | PSE | ANRN 5811 | New Resource 5811 from 21IRP_GreenDirect5_Balanced Green Direct 5_WA Wind (2030)_Balanced | 35.8729 | 35.8729 | 100 | 100 | 35.8729 | 0 | 0 | 0 | 0 | 0 | 0 | 24378.9883 | 8487.6826 | 15891.3057 | 0 | 15.2 | 0.152 | 0 | 0 | 38253.0469 | 7010.8198 | 19993.4141 | 11248.8115 | 0 | 0 | 0 | 0 | 0 | -13874.0586 | 0 | 0 | 0 | Wind | 0 | -1 |  | 0 | -1 | 314246.875 | 314246.875 | 0 | 314246.875 | 0 | 0 | 0 | 0 | 0 | 0 | 316 | 0 | 0.35873 | -44.1502 | 27.0096 | 121.7293 | 6091 | 1/1/2030 | 12/31/2059 | True | 0 | 0 | 0 | 0 | 0 | 0 | 0 |  | 64.1271 | 0 | 0 | 0 | Unit | 1 |  | 2042 |  |  |  | 0 | 1 |  | Nominal ¦ 2/2/2021 11:56:35 AM | 3959 | 0 | 0 | 0 | 0 | 0
HR_V6 Balanced Portfolio_020221 | Average | 2043 | PSE | ANRN 11 | New Resource 11 from 21IRPFrame New Frame Peaker | 8.659 | 227.9788 | 237 | 237 | 69.4078 | 133.3675 | 65.339 | 82.9487 | 9805 | 11998.5967 | 7305.5713 | 172048.0469 | 6951.5098 | 165096.5469 | 0 | 236.9 | 0.99958 | 0 | 101.4055 | 19130.0234 | -2364.6833 | 21494.707 | 0 | 1051.8971 | 1051.8971 | 0 | 0 | 0 | 142487.7344 | 7.0455 | 6640.0293 | 910131.5 | WECC-OR/WA/IDNorth NaturalGas-Peaking | 910131.5 | -1 |  | 0 | -1 | 75853.1641 | 75853.1641 | 0 | 75853.1641 | 0 | 0 | 1.3699 | 6.4041 | 0 | 2738.3689 | 186 | 0 | 0.036536 | 1878.4679 | 91.6443 | 389.7045 | 622 | 1/1/2026 | 12/31/2055 | True | 0 | 0 | 0 | 0 | 0 | 0 | 0 |  | 5.6406 | 0 | 0 | 64.7616 | Unit | 1 |  | 2043 |  |  |  | 0 | 1 |  | Nominal ¦ 2/2/2021 11:56:35 AM | 4020 | 0 | 0 | 495.9545 | 2242.4143 | 67886.2812
HR_V6 Balanced Portfolio_020221 | Average | 2043 | PSE | ANRN 71 | New Resource 71 from 21IRPFrame New Frame Peaker | 9.9042 | 227.9788 | 237 | 237 | 69.4078 | 132.5257 | 64.8656 | 82.3081 | 9745 | 11608.0205 | 7261.4287 | 172903.25 | 7806.7031 | 165096.5469 | 0 | 236.9 | 0.99958 | 0 | 97.9193 | 22716.9023 | -2364.6833 | 25081.5859 | 0 | 1203.1544 | 1203.1544 | 0 | 0 | 0 | 138910.25 | 7.0231 | 7292.3643 | 1007117.125 | WECC-OR/WA/IDNorth NaturalGas-Peaking | 1007117.125 | -1 |  | 0 | -1 | 86760.4531 | 86760.4531 | 0 | 86760.4531 | 0 | 0 | 0.58219 | 6.4384 | 0 | 2780.5735 | 189 | 0 | 0.04179 | 1601.078 | 89.98 | 391.8029 | 661 | 1/1/2032 | 12/31/2061 | True | 0 | 0 | 0 | 0 | 0 | 0 | 0 |  | 5.6406 | 0 | 0 | 64.4168 | Unit | 1 |  | 2043 |  |  |  | 0 | 1 |  | Nominal ¦ 2/2/2021 11:56:35 AM | 4021 | 0 | 0 | 501.9913 | 2278.5823 | 68981.2188
HR_V6 Balanced Portfolio_020221 | Average | 2043 | PSE | ANRN 131 | New Resource 131 from 21IRPFrame New Frame Peaker | 11.1921 | 227.9788 | 237 | 237 | 69.4078 | 131.9549 | 64.5425 | 81.8797 | 9684 | 11257.877 | 7215.4287 | 173772.1719 | 8675.624 | 165096.5469 | 0 | 236.9 | 0.99958 | 0 | 95.3022 | 26835.1719 | -2364.6833 | 29199.8555 | 0 | 1359.616 | 1359.616 | 0 | 0 | 0 | 134619.7969 | 7.0231 | 7984.0952 | 1103756.25 | WECC-OR/WA/IDNorth NaturalGas-Peaking | 1103756.25 | -1 |  | 0 | -1 | 98043.0234 | 98043.0234 | 0 | 98043.0234 | 0 | 0 | 0.46804 | 6.4954 | 0 | 2973.4849 | 202 | 0 | 0.047224 | 1373.0686 | 88.4879 | 399.3386 | 702 | 1/1/2038 | 12/31/2067 | True | 0 | 0 | 0 | 0 | 0 | 0 | 0 |  | 5.6406 | 0 | 0 | 64.1852 | Unit | 1 |  | 2043 |  |  |  | 0 | 1 |  | Nominal ¦ 2/2/2021 11:56:35 AM | 4022 | 0 | 0 | 538.1747 | 2435.3101 | 73725.9609
HR_V6 Balanced Portfolio_020221 | Average | 2043 | PSE | ANRN 181 | New Resource 181 from 21IRPFrame New Frame Peaker | 12.3189 | 227.9788 | 237 | 237 | 69.4078 | 131.4918 | 64.2817 | 81.5285 | 9634 | 11104.1797 | 7178.2856 | 174487.4062 | 9390.8711 | 165096.5469 | 0 | 236.9 | 0.99958 | 0 | 94.5716 | 30661.1758 | -2364.6833 | 33025.8594 | 0 | 1496.5009 | 1496.5009 | 0 | 0 | 0 | 130365.0469 | 7.0231 | 8709.0957 | 1198295.5 | WECC-OR/WA/IDNorth NaturalGas-Peaking | 1198295.5 | -1 |  | 0 | -1 | 107913.9062 | 107913.9062 | 0 | 107913.9062 | 0 | 0 | 0.39954 | 6.5411 | 0 | 3255.5959 | 221 | 0 | 0.051979 | 1208.0468 | 87.0219 | 408.8664 | 768 | 1/1/2043 | 12/31/2072 | True | 0 | 0 | 0 | 0 | 0 | 0 | 0 |  | 5.6406 | 0 | 0 | 63.996 | Unit | 1 |  | 2043 |  |  |  | 0 | 1 |  | Nominal ¦ 2/2/2021 11:56:35 AM | 4023 | 0 | 0 | 591.222 | 2664.374 | 80660.5781
HR_V6 Balanced Portfolio_020221 | Average | 2043 | PSE | ANRN 279 | New Resource 279 from 21IRPRecip New Recip Peaker | 1.642 | 17.1855 | 18.2 | 18.2 | 5.2798 | 100.5602 | 65.0195 | 73.8878 | 8361 | 8877.0596 | 7154.5713 | 14007.3857 | 1323.7341 | 12683.6514 | 0 | 18.2 | 1 | 0 | 78.4697 | 3874.637 | 426.4345 | 3448.2024 | 0 | 178.7512 | 178.7512 | 0 | 0 | 0 | 8988.2705 | 7.3509 | 949.9612 | 127688.0781 | WECC-OR/WA/IDNorth NaturalGas-NonCycling | 127688.0781 | -1 |  | 0 | -1 | 14384.0518 | 14384.0518 | 0 | 14384.0518 | 0 | 0 | 3.1507 | 8.7671 | 0 | 15.7658 | 361 | 0 | 0.090221 | 624.8776 | 92.0279 | 348.9361 | 1168 | 1/1/2026 | 12/31/2055 | True | 0 | 0 | 0 | 0 | 0 | 0 | 0 |  | 0.6006 | 0 | 0 | 32.2897 | Unit | 1 |  | 2043 |  |  |  | 0 | 1 |  | Nominal ¦ 2/2/2021 11:56:35 AM | 4024 | 0 | 0 | 15.7658 | 0 | 2102.4641
HR_V6 Balanced Portfolio_020221 | Average | 2043 | PSE | ANRN 1377 | New Resource 1377 from 21IRPCCCT New CCCT + DF | 0 | 0 | 0 | 0 | 0 | 0 | 0 | 0 | 0 |  | 0 | 0 | 0 | 0 | 0 | 0 | 1 | 0 |  | 0 | 0 | 0 | 0 | 0 | 0 | 0 | 0 | 0 | 0 | 0 | 0 | 0 | WECC-OR/WA/IDNorth NaturalGas-NonCycling | 0 | -1 |  | 0 | -1 | 0 | 0 | 0 | 0 | 0 | 0 | 0 | 0 | 0 | 0 | 0 | 0 |  |  |  |  | 0 | 1/1/2046 | 12/31/2075 | True | 0 | 0 | 0 | 0 | 0 | 0 | 0 |  | 0 | 0 | 0 | 0 | Unit | 2 |  | 2043 |  |  |  | 0 | 1 |  | Nominal ¦ 2/2/2021 11:56:35 AM | 4025 | 0 | 0 | 0 | 0 | 0
HR_V6 Balanced Portfolio_020221 | Average | 2043 | PSE | ANRN 1378 | New Resource 1378 from 21IRPCCCT New CCCT + DF | 0 | 0 | 0 | 0 | 0 | 0 | 0 | 0 | 0 |  | 0 | 0 | 0 | 0 | 0 | 0 | 1 | 0 |  | 0 | 0 | 0 | 0 | 0 | 0 | 0 | 0 | 0 | 0 | 0 | 0 | 0 | WECC-OR/WA/IDNorth NaturalGas-NonCycling | 0 | -1 |  | 0 | -1 | 0 | 0 | 0 | 0 | 0 | 0 | 0 | 0 | 0 | 0 | 0 | 0 |  |  |  |  | 0 | 1/1/2046 | 12/31/2075 | True | 0 | 0 | 0 | 0 | 0 | 0 | 0 |  | 0 | 0 | 0 | 0 | Unit | 2 |  | 2043 |  |  |  | 0 | 1 |  | Nominal ¦ 2/2/2021 11:56:35 AM | 4026 | 0 | 0 | 0 | 0 | 0
HR_V6 Balanced Portfolio_020221 | Average | 2043 | PSE | ANRN 1409 | New Resource 1409 from 21IRPBiomass New Biomass | 12.693 | 12.693 | 15 | 15 | 12.693 | 13.1386 | 12.5129 | 12.5129 | 14599 | 14599 | 14599 | 3404.6458 | 3404.6458 | 0 | 0 | 0 | 0 | 0 | 12.5129 | 22807.4395 | 5493.8276 | 16641.2363 | 672.3759 | 1216.8184 | 1216.8184 | 0 | 0 | 0 | -20794.1152 | 0.1075 | 174.5023 | 1623271.875 | Other, Bio, ZZ, WC, WH | 1623271.875 | -1 |  | 0 | -1 | 111190.6172 | 111190.6172 | 0 | 111190.6172 | 0 | 0 | 0 | 0 | 0 | 0 | 0 | 0 | 0.8462 | -187.0132 | 30.6199 | 217.6331 | 8760 | 1/1/2038 | 12/31/2067 | True | 0 | 0 | 0 | 0 | 0 | 0 | 0 |  | 2.307 | 0 | 0 | 0 | Unit | 1 |  | 2043 |  |  |  | 0 | 1 |  | Nominal ¦ 2/2/2021 11:56:35 AM | 4027 | 0 | 0 | 0 | 0 | 0
HR_V6 Balanced Portfolio_020221 | Average | 2043 | PSE | ANRN 1411 | New Resource 1411 from 21IRPBiomass New Biomass | 12.693 | 12.693 | 15 | 15 | 12.693 | 13.1386 | 12.5129 | 12.5129 | 14599 | 14599 | 14599 | 3404.6458 | 3404.6458 | 0 | 0 | 0 | 0 | 0 | 12.5129 | 23396.0039 | 5493.8276 | 17229.8008 | 672.3759 | 1216.8184 | 1216.8184 | 0 | 0 | 0 | -21382.6797 | 0.1075 | 174.5023 | 1623271.875 | Other, Bio, ZZ, WC, WH | 1623271.875 | -1 |  | 0 | -1 | 111190.6172 | 111190.6172 | 0 | 111190.6172 | 0 | 0 | 0.83333 | 0 | 0 | 0 | 0 | 0 | 0.8462 | -192.3065 | 30.6199 | 222.9264 | 8760 | 1/1/2039 | 12/31/2068 | True | 0 | 0 | 0 | 0 | 0 | 0 | 0 |  | 2.307 | 0 | 0 | 0 | Unit | 1 |  | 2043 |  |  |  | 0 | 1 |  | Nominal ¦ 2/2/2021 11:56:35 AM | 4028 | 0 | 0 | 0 | 0 | 0
HR_V6 Balanced Portfolio_020221 | Average | 2043 | PSE | ANRN 1415 | New Resource 1415 from 21IRPBiomass New Biomass | 12.693 | 12.693 | 15 | 15 | 12.693 | 13.1386 | 12.5129 | 12.5129 | 14599 | 14599 | 14599 | 3404.6458 | 3404.6458 | 0 | 0 | 0 | 0 | 0 | 12.5129 | 24820.3301 | 5493.8276 | 18654.127 | 672.3759 | 1216.8184 | 1216.8184 | 0 | 0 | 0 | -22807.0059 | 0.1075 | 174.5023 | 1623271.875 | Other, Bio, ZZ, WC, WH | 1623271.875 | -1 |  | 0 | -1 | 111190.6172 | 111190.6172 | 0 | 111190.6172 | 0 | 0 | 0 | 0 | 0 | 0 | 0 | 0 | 0.8462 | -205.1163 | 30.6199 | 235.7362 | 8760 | 1/1/2041 | 12/31/2070 | True | 0 | 0 | 0 | 0 | 0 | 0 | 0 |  | 2.307 | 0 | 0 | 0 | Unit | 1 |  | 2043 |  |  |  | 0 | 1 |  | Nominal ¦ 2/2/2021 11:56:35 AM | 4029 | 0 | 0 | 0 | 0 | 0
HR_V6 Balanced Portfolio_020221 | Average | 2043 | PSE | ANRN 1416 | New Resource 1416 from 21IRPBiomass New Biomass | 12.693 | 12.693 | 15 | 15 | 12.693 | 13.1386 | 12.5129 | 12.5129 | 14599 | 14599 | 14599 | 3404.6458 | 3404.6458 | 0 | 0 | 0 | 0 | 0 | 12.5129 | 24820.3301 | 5493.8276 | 18654.127 | 672.3759 | 1216.8184 | 1216.8184 | 0 | 0 | 0 | -22807.0059 | 0.1075 | 174.5023 | 1623271.875 | Other, Bio, ZZ, WC, WH | 1623271.875 | -1 |  | 0 | -1 | 111190.6172 | 111190.6172 | 0 | 111190.6172 | 0 | 0 | 0 | 0 | 0 | 0 | 0 | 0 | 0.8462 | -205.1163 | 30.6199 | 235.7362 | 8760 | 1/1/2041 | 12/31/2070 | True | 0 | 0 | 0 | 0 | 0 | 0 | 0 |  | 2.307 | 0 | 0 | 0 | Unit | 1 |  | 2043 |  |  |  | 0 | 1 |  | Nominal ¦ 2/2/2021 11:56:35 AM | 4030 | 0 | 0 | 0 | 0 | 0
HR_V6 Balanced Portfolio_020221 | Average | 2043 | PSE | ANRN 1417 | New Resource 1417 from 21IRPBiomass New Biomass | 12.693 | 12.693 | 15 | 15 | 12.693 | 13.1386 | 12.5129 | 12.5129 | 14599 | 14599 | 14599 | 3404.6458 | 3404.6458 | 0 | 0 | 0 | 0 | 0 | 12.5129 | 25736.8086 | 5493.8276 | 19570.6055 | 672.3759 | 1216.8184 | 1216.8184 | 0 | 0 | 0 | -23723.4844 | 0.1075 | 174.5023 | 1623271.875 | Other, Bio, ZZ, WC, WH | 1623271.875 | -1 |  | 0 | -1 | 111190.6172 | 111190.6172 | 0 | 111190.6172 | 0 | 0 | 0 | 0 | 0 | 0 | 0 | 0 | 0.8462 | -213.3587 | 30.6199 | 243.9786 | 8760 | 1/1/2042 | 12/31/2071 | True | 0 | 0 | 0 | 0 | 0 | 0 | 0 |  | 2.307 | 0 | 0 | 0 | Unit | 1 |  | 2043 |  |  |  | 0 | 1 |  | Nominal ¦ 2/2/2021 11:56:35 AM | 4031 | 0 | 0 | 0 | 0 | 0
HR_V6 Balanced Portfolio_020221 | Average | 2043 | PSE | ANRN 1421 | New Resource 1421 from 21IRPBiomass New Biomass | 0 | 0 | 0 | 0 | 0 | 0 | 0 | 0 | 0 |  | 0 | 0 | 0 | 0 | 0 | 0 | 1 | 0 |  | 0 | 0 | 0 | 0 | 0 | 0 | 0 | 0 | 0 | 0 | 0 | 0 | 0 | Other, Bio, ZZ, WC, WH | 0 | -1 |  | 0 | -1 | 0 | 0 | 0 | 0 | 0 | 0 | 0 | 0 | 0 | 0 | 0 | 0 |  |  |  |  | 0 | 1/1/2044 | 12/31/2073 | True | 0 | 0 | 0 | 0 | 0 | 0 | 0 |  | 0 | 0 | 0 | 0 | Unit | 1 |  | 2043 |  |  |  | 0 | 1 |  | Nominal ¦ 2/2/2021 11:56:35 AM | 4032 | 0 | 0 | 0 | 0 | 0
HR_V6 Balanced Portfolio_020221 | Average | 2043 | PSE | ANRN 1423 | New Resource 1423 from 21IRPBiomass New Biomass | 0 | 0 | 0 | 0 | 0 | 0 | 0 | 0 | 0 |  | 0 | 0 | 0 | 0 | 0 | 0 | 1 | 0 |  | 0 | 0 | 0 | 0 | 0 | 0 | 0 | 0 | 0 | 0 | 0 | 0 | 0 | Other, Bio, ZZ, WC, WH | 0 | -1 |  | 0 | -1 | 0 | 0 | 0 | 0 | 0 | 0 | 0 | 0 | 0 | 0 | 0 | 0 |  |  |  |  | 0 | 1/1/2045 | 12/31/2074 | True | 0 | 0 | 0 | 0 | 0 | 0 | 0 |  | 0 | 0 | 0 | 0 | Unit | 1 |  | 2043 |  |  |  | 0 | 1 |  | Nominal ¦ 2/2/2021 11:56:35 AM | 4033 | 0 | 0 | 0 | 0 | 0
HR_V6 Balanced Portfolio_020221 | Average | 2043 | PSE | ANRN 1425 | New Resource 1425 from 21IRPBiomass New Biomass | 0 | 0 | 0 | 0 | 0 | 0 | 0 | 0 | 0 |  | 0 | 0 | 0 | 0 | 0 | 0 | 1 | 0 |  | 0 | 0 | 0 | 0 | 0 | 0 | 0 | 0 | 0 | 0 | 0 | 0 | 0 | Other, Bio, ZZ, WC, WH | 0 | -1 |  | 0 | -1 | 0 | 0 | 0 | 0 | 0 | 0 | 0 | 0 | 0 | 0 | 0 | 0 |  |  |  |  | 0 | 1/1/2046 | 12/31/2075 | True | 0 | 0 | 0 | 0 | 0 | 0 | 0 |  | 0 | 0 | 0 | 0 | Unit | 1 |  | 2043 |  |  |  | 0 | 1 |  | Nominal ¦ 2/2/2021 11:56:35 AM | 4034 | 0 | 0 | 0 | 0 | 0
HR_V6 Balanced Portfolio_020221 | Average | 2043 | PSE | ANRN 1426 | New Resource 1426 from 21IRPBiomass New Biomass | 0 | 0 | 0 | 0 | 0 | 0 | 0 | 0 | 0 |  | 0 | 0 | 0 | 0 | 0 | 0 | 1 | 0 |  | 0 | 0 | 0 | 0 | 0 | 0 | 0 | 0 | 0 | 0 | 0 | 0 | 0 | Other, Bio, ZZ, WC, WH | 0 | -1 |  | 0 | -1 | 0 | 0 | 0 | 0 | 0 | 0 | 0 | 0 | 0 | 0 | 0 | 0 |  |  |  |  | 0 | 1/1/2046 | 12/31/2075 | True | 0 | 0 | 0 | 0 | 0 | 0 | 0 |  | 0 | 0 | 0 | 0 | Unit | 1 |  | 2043 |  |  |  | 0 | 1 |  | Nominal ¦ 2/2/2021 11:56:35 AM | 4035 | 0 | 0 | 0 | 0 | 0
HR_V6 Balanced Portfolio_020221 | Average | 2043 | PSE | ANRN 1569 | New Resource 1569 from 21IRPLiIon2hr New Li Ion 2hr | -1.0723 | 24.5 | 25 | 25 | 0 | 0 | 0 | 0 | 4161 |  | 4161 | 4479.3145 | 1726.5439 | 2752.7705 | 0 | 3.95 | 0.158 | 0 |  | 2642.9343 | 1039.797 | 2432.7327 | -829.5955 | 0 | 0 | 0 | 0 | 0 | 554.2822 | 0 | 0 | 0 | Battery_PSH | 0 | -1 |  | 0 | -1 | -9393.0723 | -9393.0723 | 0 | 42790.6719 | 42790.6719 | 50 | 0.61644 | 0 | 0 | 0 | 1575 | 0 | -0.042891 |  |  |  | 4505 | 1/1/2030 | 12/31/2059 | True | 0 | 0 | 0 | 0 | 0 | 0 | 0 |  | 0.5 | 0 | 0 | 0 | Unit | 1 |  | 2043 |  |  |  | 0 | 1 |  | Nominal ¦ 2/2/2021 11:56:35 AM | 4036 | 0 | 0 | 0 | 0 | 0
HR_V6 Balanced Portfolio_020221 | Average | 2043 | PSE | ANRN 2789 | New Resource 2789 from 21IRPFlow4hr New Flow 4hr | -2.5188 | 23.75 | 25 | 25 | 0 | 0 | 0 | 0 | 4674 |  | 4674 | 7437.0615 | 2663.2698 | 4773.792 | 0 | 6.85 | 0.274 | 0 |  | 7026.3374 | 961.3218 | 6959.0728 | -894.0573 | 0 | 0 | 0 | 0 | 0 | -1254.3989 | 0 | 0 | 0 | Battery_PSH | 0 | -1 |  | 0 | -1 | -22064.8359 | -22064.8359 | 0 | 59656.7891 | 59656.7852 | 100 | 0.1484 | 0 | 0 | 0 | 1242 | 0 | -0.10075 |  |  |  | 5663 | 1/1/2041 | 12/31/2070 | True | 0 | 0 | 0 | 0 | 0 | 0 | 0 |  | 1.25 | 0 | 0 | 0 | Unit | 1 |  | 2043 |  |  |  | 0 | 1 |  | Nominal ¦ 2/2/2021 11:56:35 AM | 4037 | 0 | 0 | 0 | 0 | 0
HR_V6 Balanced Portfolio_020221 | Average | 2043 | PSE | ANRN 2809 | New Resource 2809 from 21IRPFlow4hr New Flow 4hr | -2.5188 | 23.75 | 25 | 25 | 0 | 0 | 0 | 0 | 4674 |  | 4674 | 7437.0615 | 2663.2698 | 4773.792 | 0 | 6.85 | 0.274 | 0 |  | 7365.4624 | 961.3218 | 7298.1978 | -894.0573 | 0 | 0 | 0 | 0 | 0 | -1593.524 | 0 | 0 | 0 | Battery_PSH | 0 | -1 |  | 0 | -1 | -22064.8359 | -22064.8359 | 0 | 59656.7891 | 59656.7852 | 100 | 0 | 0 | 0 | 0 | 1242 | 0 | -0.10075 |  |  |  | 5663 | 1/1/2042 | 12/31/2071 | True | 0 | 0 | 0 | 0 | 0 | 0 | 0 |  | 1.25 | 0 | 0 | 0 | Unit | 1 |  | 2043 |  |  |  | 0 | 1 |  | Nominal ¦ 2/2/2021 11:56:35 AM | 4038 | 0 | 0 | 0 | 0 | 0
HR_V6 Balanced Portfolio_020221 | Average | 2043 | PSE | ANRN 2810 | New Resource 2810 from 21IRPFlow4hr New Flow 4hr | -2.5198 | 23.75 | 25 | 25 | 0 | 0 | 0 | 0 | 4674 |  | 4674 | 7437.0615 | 2663.2698 | 4773.792 | 0 | 6.85 | 0.274 | 0 |  | 7365.4624 | 961.3218 | 7298.1978 | -894.0573 | 0 | 0 | 0 | 0 | 0 | -1593.524 | 0 | 0 | 0 | Battery_PSH | 0 | -1 |  | 0 | -1 | -22073.6211 | -22073.6211 | 0 | 59680.5391 | 59680.5352 | 100 | 0 | 0 | 0 | 0 | 1243 | 0 | -0.10079 |  |  |  | 5665 | 1/1/2042 | 12/31/2071 | True | 0 | 0 | 0 | 0 | 0 | 0 | 0 |  | 1.25 | 0 | 0 | 0 | Unit | 1 |  | 2043 |  |  |  | 0 | 1 |  | Nominal ¦ 2/2/2021 11:56:35 AM | 4039 | 0 | 0 | 0 | 0 | 0
HR_V6 Balanced Portfolio_020221 | Average | 2043 | PSE | ANRN 2829 | New Resource 2829 from 21IRPFlow4hr New Flow 4hr | -2.5198 | 23.75 | 25 | 25 | 0 | 0 | 0 | 0 | 4674 |  | 4674 | 7437.0615 | 2663.2698 | 4773.792 | 0 | 6.85 | 0.274 | 0 |  | 7696.1797 | 961.3218 | 7628.915 | -894.0573 | 0 | 0 | 0 | 0 | 0 | -1924.2412 | 0 | 0 | 0 | Battery_PSH | 0 | -1 |  | 0 | -1 | -22073.6211 | -22073.6211 | 0 | 59680.5391 | 59680.5352 | 100 | 0 | 0 | 0 | 0 | 1243 | 0 | -0.10079 |  |  |  | 5665 | 1/1/2043 | 12/31/2072 | True | 0 | 0 | 0 | 0 | 0 | 0 | 0 |  | 1.25 | 0 | 0 | 0 | Unit | 1 |  | 2043 |  |  |  | 0 | 1 |  | Nominal ¦ 2/2/2021 11:56:35 AM | 4040 | 0 | 0 | 0 | 0 | 0
HR_V6 Balanced Portfolio_020221 | Average | 2043 | PSE | ANRN 2830 | New Resource 2830 from 21IRPFlow4hr New Flow 4hr | -2.5198 | 23.75 | 25 | 25 | 0 | 0 | 0 | 0 | 4674 |  | 4674 | 7437.0615 | 2663.2698 | 4773.792 | 0 | 6.85 | 0.274 | 0 |  | 7696.1797 | 961.3218 | 7628.915 | -894.0573 | 0 | 0 | 0 | 0 | 0 | -1924.2412 | 0 | 0 | 0 | Battery_PSH | 0 | -1 |  | 0 | -1 | -22073.6211 | -22073.6211 | 0 | 59680.5391 | 59680.5352 | 100 | 0 | 0 | 0 | 0 | 1243 | 0 | -0.10079 |  |  |  | 5665 | 1/1/2043 | 12/31/2072 | True | 0 | 0 | 0 | 0 | 0 | 0 | 0 |  | 1.25 | 0 | 0 | 0 | Unit | 1 |  | 2043 |  |  |  | 0 | 1 |  | Nominal ¦ 2/2/2021 11:56:35 AM | 4041 | 0 | 0 | 0 | 0 | 0
HR_V6 Balanced Portfolio_020221 | Average | 2043 | PSE | ANRN 2831 | New Resource 2831 from 21IRPFlow4hr New Flow 4hr | -2.5198 | 23.75 | 25 | 25 | 0 | 0 | 0 | 0 | 4674 |  | 4674 | 7437.0615 | 2663.2698 | 4773.792 | 0 | 6.85 | 0.274 | 0 |  | 7696.1797 | 961.3218 | 7628.915 | -894.0573 | 0 | 0 | 0 | 0 | 0 | -1924.2412 | 0 | 0 | 0 | Battery_PSH | 0 | -1 |  | 0 | -1 | -22073.6211 | -22073.6211 | 0 | 59680.5391 | 59680.5352 | 100 | 0 | 0 | 0 | 0 | 1243 | 0 | -0.10079 |  |  |  | 5665 | 1/1/2043 | 12/31/2072 | True | 0 | 0 | 0 | 0 | 0 | 0 | 0 |  | 1.25 | 0 | 0 | 0 | Unit | 1 |  | 2043 |  |  |  | 0 | 1 |  | Nominal ¦ 2/2/2021 11:56:35 AM | 4042 | 0 | 0 | 0 | 0 | 0
HR_V6 Balanced Portfolio_020221 | Average | 2043 | PSE | ANRN 2849 | New Resource 2849 from 21IRPFlow4hr New Flow 4hr | 0 | 0 | 0 | 0 | 0 | 0 | 0 | 0 | 0 |  | 0 | 0 | 0 | 0 | 0 | 0 | 1 | 0 |  | 0 | 0 | 0 | 0 | 0 | 0 | 0 | 0 | 0 | 0 | 0 | 0 | 0 | Battery_PSH | 0 | -1 |  | 0 | -1 | 0 | 0 | 0 | 0 | 0 | 0 | 0 | 0 | 0 | 0 | 0 | 0 |  |  |  |  | 0 | 1/1/2044 | 12/31/2073 | True | 0 | 0 | 0 | 0 | 0 | 0 | 0 |  | 0 | 0 | 0 | 0 | Unit | 1 |  | 2043 |  |  |  | 0 | 1 |  | Nominal ¦ 2/2/2021 11:56:35 AM | 4043 | 0 | 0 | 0 | 0 | 0
HR_V6 Balanced Portfolio_020221 | Average | 2043 | PSE | ANRN 2850 | New Resource 2850 from 21IRPFlow4hr New Flow 4hr | 0 | 0 | 0 | 0 | 0 | 0 | 0 | 0 | 0 |  | 0 | 0 | 0 | 0 | 0 | 0 | 1 | 0 |  | 0 | 0 | 0 | 0 | 0 | 0 | 0 | 0 | 0 | 0 | 0 | 0 | 0 | Battery_PSH | 0 | -1 |  | 0 | -1 | 0 | 0 | 0 | 0 | 0 | 0 | 0 | 0 | 0 | 0 | 0 | 0 |  |  |  |  | 0 | 1/1/2044 | 12/31/2073 | True | 0 | 0 | 0 | 0 | 0 | 0 | 0 |  | 0 | 0 | 0 | 0 | Unit | 1 |  | 2043 |  |  |  | 0 | 1 |  | Nominal ¦ 2/2/2021 11:56:35 AM | 4044 | 0 | 0 | 0 | 0 | 0
HR_V6 Balanced Portfolio_020221 | Average | 2043 | PSE | ANRN 2851 | New Resource 2851 from 21IRPFlow4hr New Flow 4hr | 0 | 0 | 0 | 0 | 0 | 0 | 0 | 0 | 0 |  | 0 | 0 | 0 | 0 | 0 | 0 | 1 | 0 |  | 0 | 0 | 0 | 0 | 0 | 0 | 0 | 0 | 0 | 0 | 0 | 0 | 0 | Battery_PSH | 0 | -1 |  | 0 | -1 | 0 | 0 | 0 | 0 | 0 | 0 | 0 | 0 | 0 | 0 | 0 | 0 |  |  |  |  | 0 | 1/1/2044 | 12/31/2073 | True | 0 | 0 | 0 | 0 | 0 | 0 | 0 |  | 0 | 0 | 0 | 0 | Unit | 1 |  | 2043 |  |  |  | 0 | 1 |  | Nominal ¦ 2/2/2021 11:56:35 AM | 4045 | 0 | 0 | 0 | 0 | 0
HR_V6 Balanced Portfolio_020221 | Average | 2043 | PSE | ANRN 2852 | New Resource 2852 from 21IRPFlow4hr New Flow 4hr | 0 | 0 | 0 | 0 | 0 | 0 | 0 | 0 | 0 |  | 0 | 0 | 0 | 0 | 0 | 0 | 1 | 0 |  | 0 | 0 | 0 | 0 | 0 | 0 | 0 | 0 | 0 | 0 | 0 | 0 | 0 | Battery_PSH | 0 | -1 |  | 0 | -1 | 0 | 0 | 0 | 0 | 0 | 0 | 0 | 0 | 0 | 0 | 0 | 0 |  |  |  |  | 0 | 1/1/2044 | 12/31/2073 | True | 0 | 0 | 0 | 0 | 0 | 0 | 0 |  | 0 | 0 | 0 | 0 | Unit | 1 |  | 2043 |  |  |  | 0 | 1 |  | Nominal ¦ 2/2/2021 11:56:35 AM | 4046 | 0 | 0 | 0 | 0 | 0
HR_V6 Balanced Portfolio_020221 | Average | 2043 | PSE | ANRN 2889 | New Resource 2889 from 21IRPFlow4hr New Flow 4hr | 0 | 0 | 0 | 0 | 0 | 0 | 0 | 0 | 0 |  | 0 | 0 | 0 | 0 | 0 | 0 | 1 | 0 |  | 0 | 0 | 0 | 0 | 0 | 0 | 0 | 0 | 0 | 0 | 0 | 0 | 0 | Battery_PSH | 0 | -1 |  | 0 | -1 | 0 | 0 | 0 | 0 | 0 | 0 | 0 | 0 | 0 | 0 | 0 | 0 |  |  |  |  | 0 | 1/1/2046 | 12/31/2075 | True | 0 | 0 | 0 | 0 | 0 | 0 | 0 |  | 0 | 0 | 0 | 0 | Unit | 1 |  | 2043 |  |  |  | 0 | 1 |  | Nominal ¦ 2/2/2021 11:56:35 AM | 4047 | 0 | 0 | 0 | 0 | 0
HR_V6 Balanced Portfolio_020221 | Average | 2043 | PSE | ANRN 2890 | New Resource 2890 from 21IRPFlow4hr New Flow 4hr | 0 | 0 | 0 | 0 | 0 | 0 | 0 | 0 | 0 |  | 0 | 0 | 0 | 0 | 0 | 0 | 1 | 0 |  | 0 | 0 | 0 | 0 | 0 | 0 | 0 | 0 | 0 | 0 | 0 | 0 | 0 | Battery_PSH | 0 | -1 |  | 0 | -1 | 0 | 0 | 0 | 0 | 0 | 0 | 0 | 0 | 0 | 0 | 0 | 0 |  |  |  |  | 0 | 1/1/2046 | 12/31/2075 | True | 0 | 0 | 0 | 0 | 0 | 0 | 0 |  | 0 | 0 | 0 | 0 | Unit | 1 |  | 2043 |  |  |  | 0 | 1 |  | Nominal ¦ 2/2/2021 11:56:35 AM | 4048 | 0 | 0 | 0 | 0 | 0
HR_V6 Balanced Portfolio_020221 | Average | 2043 | PSE | ANRN 2891 | New Resource 2891 from 21IRPFlow4hr New Flow 4hr | 0 | 0 | 0 | 0 | 0 | 0 | 0 | 0 | 0 |  | 0 | 0 | 0 | 0 | 0 | 0 | 1 | 0 |  | 0 | 0 | 0 | 0 | 0 | 0 | 0 | 0 | 0 | 0 | 0 | 0 | 0 | Battery_PSH | 0 | -1 |  | 0 | -1 | 0 | 0 | 0 | 0 | 0 | 0 | 0 | 0 | 0 | 0 | 0 | 0 |  |  |  |  | 0 | 1/1/2046 | 12/31/2075 | True | 0 | 0 | 0 | 0 | 0 | 0 | 0 |  | 0 | 0 | 0 | 0 | Unit | 1 |  | 2043 |  |  |  | 0 | 1 |  | Nominal ¦ 2/2/2021 11:56:35 AM | 4049 | 0 | 0 | 0 | 0 | 0
HR_V6 Balanced Portfolio_020221 | Average | 2043 | PSE | ANRN 2909 | New Resource 2909 from 21IRPFlow4hr New Flow 4hr | 0 | 0 | 0 | 0 | 0 | 0 | 0 | 0 | 0 |  | 0 | 0 | 0 | 0 | 0 | 0 | 1 | 0 |  | 0 | 0 | 0 | 0 | 0 | 0 | 0 | 0 | 0 | 0 | 0 | 0 | 0 | Battery_PSH | 0 | -1 |  | 0 | -1 | 0 | 0 | 0 | 0 | 0 | 0 | 0 | 0 | 0 | 0 | 0 | 0 |  |  |  |  | 0 | 1/1/2047 | 12/31/2076 | True | 0 | 0 | 0 | 0 | 0 | 0 | 0 |  | 0 | 0 | 0 | 0 | Unit | 1 |  | 2043 |  |  |  | 0 | 1 |  | Nominal ¦ 2/2/2021 11:56:35 AM | 4050 | 0 | 0 | 0 | 0 | 0
HR_V6 Balanced Portfolio_020221 | Average | 2043 | PSE | ANRN 2910 | New Resource 2910 from 21IRPFlow4hr New Flow 4hr | 0 | 0 | 0 | 0 | 0 | 0 | 0 | 0 | 0 |  | 0 | 0 | 0 | 0 | 0 | 0 | 1 | 0 |  | 0 | 0 | 0 | 0 | 0 | 0 | 0 | 0 | 0 | 0 | 0 | 0 | 0 | Battery_PSH | 0 | -1 |  | 0 | -1 | 0 | 0 | 0 | 0 | 0 | 0 | 0 | 0 | 0 | 0 | 0 | 0 |  |  |  |  | 0 | 1/1/2047 | 12/31/2076 | True | 0 | 0 | 0 | 0 | 0 | 0 | 0 |  | 0 | 0 | 0 | 0 | Unit | 1 |  | 2043 |  |  |  | 0 | 1 |  | Nominal ¦ 2/2/2021 11:56:35 AM | 4051 | 0 | 0 | 0 | 0 | 0
HR_V6 Balanced Portfolio_020221 | Average | 2043 | PSE | ANRN 2911 | New Resource 2911 from 21IRPFlow4hr New Flow 4hr | 0 | 0 | 0 | 0 | 0 | 0 | 0 | 0 | 0 |  | 0 | 0 | 0 | 0 | 0 | 0 | 1 | 0 |  | 0 | 0 | 0 | 0 | 0 | 0 | 0 | 0 | 0 | 0 | 0 | 0 | 0 | Battery_PSH | 0 | -1 |  | 0 | -1 | 0 | 0 | 0 | 0 | 0 | 0 | 0 | 0 | 0 | 0 | 0 | 0 |  |  |  |  | 0 | 1/1/2047 | 12/31/2076 | True | 0 | 0 | 0 | 0 | 0 | 0 | 0 |  | 0 | 0 | 0 | 0 | Unit | 1 |  | 2043 |  |  |  | 0 | 1 |  | Nominal ¦ 2/2/2021 11:56:35 AM | 4052 | 0 | 0 | 0 | 0 | 0
HR_V6 Balanced Portfolio_020221 | Average | 2043 | PSE | ANRN 2912 | New Resource 2912 from 21IRPFlow4hr New Flow 4hr | 0 | 0 | 0 | 0 | 0 | 0 | 0 | 0 | 0 |  | 0 | 0 | 0 | 0 | 0 | 0 | 1 | 0 |  | 0 | 0 | 0 | 0 | 0 | 0 | 0 | 0 | 0 | 0 | 0 | 0 | 0 | Battery_PSH | 0 | -1 |  | 0 | -1 | 0 | 0 | 0 | 0 | 0 | 0 | 0 | 0 | 0 | 0 | 0 | 0 |  |  |  |  | 0 | 1/1/2047 | 12/31/2076 | True | 0 | 0 | 0 | 0 | 0 | 0 | 0 |  | 0 | 0 | 0 | 0 | Unit | 1 |  | 2043 |  |  |  | 0 | 1 |  | Nominal ¦ 2/2/2021 11:56:35 AM | 4053 | 0 | 0 | 0 | 0 | 0
HR_V6 Balanced Portfolio_020221 | Average | 2043 | PSE | ANRN 3409 | New Resource 3409 from 21IRPFlow6hr New Flow 6hr | 0 | 0 | 0 | 0 | 0 | 0 | 0 | 0 | 0 |  | 0 | 0 | 0 | 0 | 0 | 0 | 1 | 0 |  | 0 | 0 | 0 | 0 | 0 | 0 | 0 | 0 | 0 | 0 | 0 | 0 | 0 | Battery_PSH | 0 | -1 |  | 0 | -1 | 0 | 0 | 0 | 0 | 0 | 0 | 0 | 0 | 0 | 0 | 0 | 0 |  |  |  |  | 0 | 1/1/2047 | 12/31/2076 | True | 0 | 0 | 0 | 0 | 0 | 0 | 0 |  | 0 | 0 | 0 | 0 | Unit | 1 |  | 2043 |  |  |  | 0 | 1 |  | Nominal ¦ 2/2/2021 11:56:35 AM | 4054 | 0 | 0 | 0 | 0 | 0
HR_V6 Balanced Portfolio_020221 | Average | 2043 | PSE | ANRN 3410 | New Resource 3410 from 21IRPFlow6hr New Flow 6hr | 0 | 0 | 0 | 0 | 0 | 0 | 0 | 0 | 0 |  | 0 | 0 | 0 | 0 | 0 | 0 | 1 | 0 |  | 0 | 0 | 0 | 0 | 0 | 0 | 0 | 0 | 0 | 0 | 0 | 0 | 0 | Battery_PSH | 0 | -1 |  | 0 | -1 | 0 | 0 | 0 | 0 | 0 | 0 | 0 | 0 | 0 | 0 | 0 | 0 |  |  |  |  | 0 | 1/1/2047 | 12/31/2076 | True | 0 | 0 | 0 | 0 | 0 | 0 | 0 |  | 0 | 0 | 0 | 0 | Unit | 1 |  | 2043 |  |  |  | 0 | 1 |  | Nominal ¦ 2/2/2021 11:56:35 AM | 4055 | 0 | 0 | 0 | 0 | 0
HR_V6 Balanced Portfolio_020221 | Average | 2043 | PSE | ANRN 3411 | New Resource 3411 from 21IRPFlow6hr New Flow 6hr | 0 | 0 | 0 | 0 | 0 | 0 | 0 | 0 | 0 |  | 0 | 0 | 0 | 0 | 0 | 0 | 1 | 0 |  | 0 | 0 | 0 | 0 | 0 | 0 | 0 | 0 | 0 | 0 | 0 | 0 | 0 | Battery_PSH | 0 | -1 |  | 0 | -1 | 0 | 0 | 0 | 0 | 0 | 0 | 0 | 0 | 0 | 0 | 0 | 0 |  |  |  |  | 0 | 1/1/2047 | 12/31/2076 | True | 0 | 0 | 0 | 0 | 0 | 0 | 0 |  | 0 | 0 | 0 | 0 | Unit | 1 |  | 2043 |  |  |  | 0 | 1 |  | Nominal ¦ 2/2/2021 11:56:35 AM | 4056 | 0 | 0 | 0 | 0 | 0
HR_V6 Balanced Portfolio_020221 | Average | 2043 | PSE | ANRN 3412 | New Resource 3412 from 21IRPFlow6hr New Flow 6hr | 0 | 0 | 0 | 0 | 0 | 0 | 0 | 0 | 0 |  | 0 | 0 | 0 | 0 | 0 | 0 | 1 | 0 |  | 0 | 0 | 0 | 0 | 0 | 0 | 0 | 0 | 0 | 0 | 0 | 0 | 0 | Battery_PSH | 0 | -1 |  | 0 | -1 | 0 | 0 | 0 | 0 | 0 | 0 | 0 | 0 | 0 | 0 | 0 | 0 |  |  |  |  | 0 | 1/1/2047 | 12/31/2076 | True | 0 | 0 | 0 | 0 | 0 | 0 | 0 |  | 0 | 0 | 0 | 0 | Unit | 1 |  | 2043 |  |  |  | 0 | 1 |  | Nominal ¦ 2/2/2021 11:56:35 AM | 4057 | 0 | 0 | 0 | 0 | 0
HR_V6 Balanced Portfolio_020221 | Average | 2043 | PSE | ANRN 3413 | New Resource 3413 from 21IRPFlow6hr New Flow 6hr | 0 | 0 | 0 | 0 | 0 | 0 | 0 | 0 | 0 |  | 0 | 0 | 0 | 0 | 0 | 0 | 1 | 0 |  | 0 | 0 | 0 | 0 | 0 | 0 | 0 | 0 | 0 | 0 | 0 | 0 | 0 | Battery_PSH | 0 | -1 |  | 0 | -1 | 0 | 0 | 0 | 0 | 0 | 0 | 0 | 0 | 0 | 0 | 0 | 0 |  |  |  |  | 0 | 1/1/2047 | 12/31/2076 | True | 0 | 0 | 0 | 0 | 0 | 0 | 0 |  | 0 | 0 | 0 | 0 | Unit | 1 |  | 2043 |  |  |  | 0 | 1 |  | Nominal ¦ 2/2/2021 11:56:35 AM | 4058 | 0 | 0 | 0 | 0 | 0
HR_V6 Balanced Portfolio_020221 | Average | 2043 | PSE | ANRN 3414 | New Resource 3414 from 21IRPFlow6hr New Flow 6hr | 0 | 0 | 0 | 0 | 0 | 0 | 0 | 0 | 0 |  | 0 | 0 | 0 | 0 | 0 | 0 | 1 | 0 |  | 0 | 0 | 0 | 0 | 0 | 0 | 0 | 0 | 0 | 0 | 0 | 0 | 0 | Battery_PSH | 0 | -1 |  | 0 | -1 | 0 | 0 | 0 | 0 | 0 | 0 | 0 | 0 | 0 | 0 | 0 | 0 |  |  |  |  | 0 | 1/1/2047 | 12/31/2076 | True | 0 | 0 | 0 | 0 | 0 | 0 | 0 |  | 0 | 0 | 0 | 0 | Unit | 1 |  | 2043 |  |  |  | 0 | 1 |  | Nominal ¦ 2/2/2021 11:56:35 AM | 4059 | 0 | 0 | 0 | 0 | 0
HR_V6 Balanced Portfolio_020221 | Average | 2043 | PSE | ANRN 3415 | New Resource 3415 from 21IRPFlow6hr New Flow 6hr | 0 | 0 | 0 | 0 | 0 | 0 | 0 | 0 | 0 |  | 0 | 0 | 0 | 0 | 0 | 0 | 1 | 0 |  | 0 | 0 | 0 | 0 | 0 | 0 | 0 | 0 | 0 | 0 | 0 | 0 | 0 | Battery_PSH | 0 | -1 |  | 0 | -1 | 0 | 0 | 0 | 0 | 0 | 0 | 0 | 0 | 0 | 0 | 0 | 0 |  |  |  |  | 0 | 1/1/2047 | 12/31/2076 | True | 0 | 0 | 0 | 0 | 0 | 0 | 0 |  | 0 | 0 | 0 | 0 | Unit | 1 |  | 2043 |  |  |  | 0 | 1 |  | Nominal ¦ 2/2/2021 11:56:35 AM | 4060 | 0 | 0 | 0 | 0 | 0
HR_V6 Balanced Portfolio_020221 | Average | 2043 | PSE | ANRN 3829 | New Resource 3829 from 21IRPDSM1 DSM Bundle 1 | 134.1878 | 134.1879 | 134.1879 | 134.1879 | 134.1877 | 4.3344 | 4.128 | 4.128 | 0 | 0 | 0 | 186876.8438 | 38255.1094 | 148621.7344 | 0 | 213.26 | 2.0287 | 0 | 4.128 | 0 | 0 | 0 | 0 | 4852.4185 | 4852.4185 | 0 | 0 | 0 | 182024.4219 | 0 | 0 | 0 | New Cosnervation | 0 | -1 |  | 0 | -1 | 1175485.25 | 1175485.25 | 0 | 1175485.25 | 0 | 0 | 0.3653 | 0 | 0 | 0 | 0 | 0 | 1 | 154.8504 | 32.5441 | 4.128 | 8760 | 1/1/2022 | 12/31/2051 | True | 0 | 0 | 0 | 0 | 0 | 0 | 0 |  | 0 | 0 | 0 | 0 | Unit | 1 |  | 2043 |  |  |  | 0 | 1 |  | Nominal ¦ 2/2/2021 11:56:35 AM | 4061 | 0 | 0 | 0 | 0 | 0
HR_V6 Balanced Portfolio_020221 | Average | 2043 | PSE | ANRN 3830 | New Resource 3830 from 21IRPDSM2 DSM Bundle 2 | 63.3965 | 63.3965 | 63.3965 | 63.3965 | 63.3964 | 9.5041 | 9.0515 | 9.0515 | 0 | 0 | 0 | 95131.1172 | 18422.9043 | 76708.2188 | 0 | 110.07 | 2.5904 | 0 | 9.0515 | 0 | 0 | 0 | 0 | 5026.7939 | 5026.7939 | 0 | 0 | 0 | 90104.3281 | 0 | 0 | 0 | New Cosnervation | 0 | -1 |  | 0 | -1 | 555353.0625 | 555353.0625 | 0 | 555353.0625 | 0 | 0 | 1.3242 | 0 | 0 | 0 | 0 | 0 | 1 | 162.2469 | 33.1733 | 9.0515 | 8760 | 1/1/2022 | 12/31/2051 | True | 0 | 0 | 0 | 0 | 0 | 0 | 0 |  | 0 | 0 | 0 | 0 | Unit | 1 |  | 2043 |  |  |  | 0 | 1 |  | Nominal ¦ 2/2/2021 11:56:35 AM | 4062 | 0 | 0 | 0 | 0 | 0
HR_V6 Balanced Portfolio_020221 | Average | 2043 | PSE | ANRN 3831 | New Resource 3831 from 21IRPDSM3 DSM Bundle 3 | 25.6196 | 25.6196 | 25.6196 | 25.6196 | 25.6196 | 0.97073 | 0.9245 | 0.9245 | 0 | 0 | 0 | 33519.3047 | 7050.8926 | 26468.4121 | 0 | 37.98 | 1.8428 | 0 | 0.9245 | 0 | 0 | 0 | 0 | 207.484 | 207.484 | 0 | 0 | 0 | 33311.8203 | 0 | 0 | 0 | New Cosnervation | 0 | -1 |  | 0 | -1 | 224427.5938 | 224427.5938 | 0 | 224427.5938 | 0 | 0 | 0.022831 | 0 | 0 | 0 | 0 | 0 | 1 | 148.4301 | 31.4172 | 0.9245 | 8760 | 1/1/2022 | 12/31/2051 | True | 0 | 0 | 0 | 0 | 0 | 0 | 0 |  | 0 | 0 | 0 | 0 | Unit | 1 |  | 2043 |  |  |  | 0 | 1 |  | Nominal ¦ 2/2/2021 11:56:35 AM | 4063 | 0 | 0 | 0 | 0 | 0
HR_V6 Balanced Portfolio_020221 | Average | 2043 | PSE | ANRN 3832 | New Resource 3832 from 21IRPDSM4 DSM Bundle 4 | 32.3808 | 32.3808 | 32.3808 | 32.3808 | 32.3808 | 1.6706 | 1.591 | 1.591 | 0 | 0 | 0 | 42592.3555 | 9426.6982 | 33165.6602 | 0 | 47.59 | 2.3323 | 0 | 1.591 | 0 | 0 | 0 | 0 | 451.2982 | 451.2982 | 0 | 0 | 0 | 42141.0586 | 0 | 0 | 0 | New Cosnervation | 0 | -1 |  | 0 | -1 | 283656.0312 | 283656.0312 | 0 | 283656.0312 | 0 | 0 | 36.6438 | 0 | 0 | 0 | 0 | 0 | 1 | 148.5639 | 33.2328 | 1.591 | 8760 | 1/1/2022 | 12/31/2051 | True | 0 | 0 | 0 | 0 | 0 | 0 | 0 |  | 0 | 0 | 0 | 0 | Unit | 1 |  | 2043 |  |  |  | 0 | 1 |  | Nominal ¦ 2/2/2021 11:56:35 AM | 4064 | 0 | 0 | 0 | 0 | 0
HR_V6 Balanced Portfolio_020221 | Average | 2043 | PSE | ANRN 3833 | New Resource 3833 from 21IRPDSM5 DSM Bundle 5 | 17.9929 | 18.2826 | 18.2826 | 18.2826 | 18.2826 | 23.7941 | 22.6611 | 22.6611 | 0 | 0 | 0 | 33152.8633 | 5597.2812 | 27555.582 | 0 | 39.54 | 3.4638 | 0 | 22.6611 | 0 | 0 | 0 | 0 | 3571.7976 | 3571.7976 | 0 | 0 | 0 | 29581.0645 | 0 | 0 | 0 | New Cosnervation | 0 | -1 |  | 0 | -1 | 157618.2188 | 157618.2188 | 0 | 157618.2188 | 0 | 0 | 1.3242 | 0 | 0 | 0 | 36 | 0 | 0.98416 | 187.6754 | 35.5116 | 22.6611 | 8630 | 1/1/2022 | 12/31/2051 | True | 0 | 0 | 0 | 0 | 0 | 0 | 0 |  | 0 | 0 | 0 | 0 | Unit | 1 |  | 2043 |  |  |  | 0 | 1 |  | Nominal ¦ 2/2/2021 11:56:35 AM | 4065 | 0 | 0 | 0 | 0 | 0
HR_V6 Balanced Portfolio_020221 | Average | 2043 | PSE | ANRN 3834 | New Resource 3834 from 21IRPDSM6 DSM Bundle 6 | 4.5963 | 4.5963 | 4.5963 | 4.5963 | 4.5963 | 13.1387 | 12.513 | 12.513 | 0 | 0 | 0 | 7752.2515 | 1354.6733 | 6397.5781 | 0 | 9.18 | 4.0265 | 0 | 12.513 | 0 | 0 | 0 | 0 | 503.8217 | 503.8217 | 0 | 0 | 0 | 7248.4297 | 0 | 0 | 0 | New Cosnervation | 0 | -1 |  | 0 | -1 | 40263.7305 | 40263.7305 | 0 | 40263.7305 | 0 | 0 | 2.1233 | 0 | 0 | 0 | 0 | 0 | 1 | 180.0238 | 33.645 | 12.513 | 8760 | 1/1/2022 | 12/31/2051 | True | 0 | 0 | 0 | 0 | 0 | 0 | 0 |  | 0 | 0 | 0 | 0 | Unit | 1 |  | 2043 |  |  |  | 0 | 1 |  | Nominal ¦ 2/2/2021 11:56:35 AM | 4066 | 0 | 0 | 0 | 0 | 0
HR_V6 Balanced Portfolio_020221 | Average | 2043 | PSE | ANRN 3835 | New Resource 3835 from 21IRPDSM7 DSM Bundle 7 | 50.198 | 51.1816 | 51.1816 | 51.1816 | 51.1815 | 28.1511 | 26.8106 | 26.8106 | 0 | 0 | 0 | 70702.3438 | 14880.3418 | 55822.0039 | 0 | 80.1 | 2.2321 | 0 | 26.8106 | 0 | 0 | 0 | 0 | 11789.543 | 11789.543 | 0 | 0 | 0 | 58912.8047 | 0 | 0 | 0 | New Cosnervation | 0 | -1 |  | 0 | -1 | 439734.6562 | 439734.6562 | 0 | 439734.6562 | 0 | 0 | 4.1781 | 0 | 0 | 0 | 38 | 0 | 0.98078 | 133.9735 | 33.8394 | 26.8106 | 8625 | 1/1/2022 | 12/31/2051 | True | 0 | 0 | 0 | 0 | 0 | 0 | 0 |  | 0 | 0 | 0 | 0 | Unit | 1 |  | 2043 |  |  |  | 0 | 1 |  | Nominal ¦ 2/2/2021 11:56:35 AM | 4067 | 0 | 0 | 0 | 0 | 0
HR_V6 Balanced Portfolio_020221 | Average | 2043 | PSE | ANRN 3836 | New Resource 3836 from 21IRPDSM8 DSM Bundle 8 | 32.6084 | 33.3622 | 33.3622 | 33.3622 | 33.3622 | 42.4637 | 40.4416 | 40.4416 | 0 | 0 | 0 | 35998.4023 | 8958.5283 | 27039.873 | 0 | 38.8 | 1.7176 | 0 | 40.4416 | 0 | 0 | 0 | 0 | 11552.1348 | 11552.1348 | 0 | 0 | 0 | 24446.2656 | 0 | 0 | 0 | New Cosnervation | 0 | -1 |  | 0 | -1 | 285649.5938 | 285649.5938 | 0 | 285649.5938 | 0 | 0 | 12.1119 | 0 | 0 | 0 | 46 | 0 | 0.97741 | 85.5813 | 31.3619 | 40.4416 | 8596 | 1/1/2022 | 12/31/2051 | True | 0 | 0 | 0 | 0 | 0 | 0 | 0 |  | 0 | 0 | 0 | 0 | Unit | 1 |  | 2043 |  |  |  | 0 | 1 |  | Nominal ¦ 2/2/2021 11:56:35 AM | 4068 | 0 | 0 | 0 | 0 | 0
HR_V6 Balanced Portfolio_020221 | Average | 2043 | PSE | ANRN 3837 | New Resource 3837 from 21IRPDSM9 DSM Bundle 9 | 49.406 | 49.406 | 49.406 | 49.406 | 49.406 | 7.7433 | 7.3745 | 7.3745 | 0 | 0 | 0 | 60435.0273 | 13596.1133 | 46838.9141 | 0 | 67.21 | 1.9877 | 0 | 7.3745 | 0 | 0 | 0 | 0 | 3191.6667 | 3191.6667 | 0 | 0 | 0 | 57243.3594 | 0 | 0 | 0 | New Cosnervation | 0 | -1 |  | 0 | -1 | 432796.3438 | 432796.3438 | 0 | 432796.3438 | 0 | 0 | 0.12557 | 0 | 0 | 0 | 0 | 0 | 1 | 132.264 | 31.4146 | 7.3745 | 8760 | 1/1/2022 | 12/31/2051 | True | 0 | 0 | 0 | 0 | 0 | 0 | 0 |  | 0 | 0 | 0 | 0 | Unit | 1 |  | 2043 |  |  |  | 0 | 1 |  | Nominal ¦ 2/2/2021 11:56:35 AM | 4069 | 0 | 0 | 0 | 0 | 0
HR_V6 Balanced Portfolio_020221 | Average | 2043 | PSE | ANRN 3838 | New Resource 3838 from 21IRPDSM10 DSM Bundle 10 | 54.4621 | 55.7121 | 55.7121 | 55.7121 | 55.7121 | 81.0445 | 77.1852 | 77.1852 | 0 | 0 | 0 | 97927.3125 | 16647.4102 | 81279.9062 | 0 | 116.63 | 2.7663 | 0 | 77.1852 | 0 | 0 | 0 | 0 | 36824.1797 | 36824.1797 | 0 | 0 | 0 | 61103.1367 | 0 | 0 | 0 | New Cosnervation | 0 | -1 |  | 0 | -1 | 477088.3438 | 477088.3438 | 0 | 477088.3438 | 0 | 0 | 3.6073 | 0 | 0 | 0 | 55 | 0 | 0.97756 | 128.0751 | 34.8938 | 77.1852 | 8570 | 1/1/2022 | 12/31/2051 | True | 0 | 0 | 0 | 0 | 0 | 0 | 0 |  | 0 | 0 | 0 | 0 | Unit | 1 |  | 2043 |  |  |  | 0 | 1 |  | Nominal ¦ 2/2/2021 11:56:35 AM | 4070 | 0 | 0 | 0 | 0 | 0
HR_V6 Balanced Portfolio_020221 | Average | 2043 | PSE | ANRN 3842 | New Resource 3842 from 21IRPDSMDE DSM Bundle Distribution Efficiency | 23.9155 | 24.4364 | 24.4364 | 24.4364 | 24.4364 | 62.0137 | 59.0607 | 59.0607 | 0 | 0 | 0 | 16697.6172 | 6494.9438 | 10202.6738 | 0 | 14.64 | 0.59993 | 0 | 59.0607 | 0 | 0 | 0 | 0 | 12373.2168 | 12373.2168 | 0 | 0 | 0 | 4324.4004 | 0 | 0 | 0 | New Cosnervation | 0 | -1 |  | 0 | -1 | 209500.0625 | 209500.0625 | 0 | 209500.0625 | 0 | 0 | 4.9315 | 0 | 0 | 0 | 50 | 0 | 0.97868 | 20.6415 | 31.0021 | 59.0607 | 8579 | 1/1/2022 | 12/31/2051 | True | 0 | 0 | 0 | 0 | 0 | 0 | 0 |  | 0 | 0 | 0 | 0 | Unit | 1 |  | 2043 |  |  |  | 0 | 1 |  | Nominal ¦ 2/2/2021 11:56:35 AM | 4071 | 0 | 0 | 0 | 0 | 0
HR_V6 Balanced Portfolio_020221 | Average | 2043 | PSE | ANRN 3843 | New Resource 3843 from 21IRPDSMC&S 21IRP DSM C&S | 163.0223 | 163.0223 | 163.0223 | 163.0223 | 163.0222 | 0 | 0 | 0 | 0 | 0 | 0 | 267231.8438 | 47867.3867 | 219364.4531 | 0 | 314.77 | 2.5124 | 0 | 0 | 0 | 0 | 0 | 0 | 0 | 0 | 0 | 0 | 0 | 267231.8438 | 0 | 0 | 0 | New Cosnervation | 0 | -1 |  | 0 | -1 | 1428075.625 | 1428075.625 | 0 | 1428075.625 | 0 | 0 | 0 | 0 | 0 | 0 | 0 | 0 | 1 | 187.1272 | 33.5188 | 0 | 8760 | 1/1/2022 | 12/31/2051 | True | 0 | 0 | 0 | 0 | 0 | 0 | 0 |  | 0 | 0 | 0 | 0 | Unit | 1 |  | 2043 |  |  |  | 0 | 1 |  | Nominal ¦ 2/2/2021 11:56:35 AM | 4072 | 0 | 0 | 0 | 0 | 0
HR_V6 Balanced Portfolio_020221 | Average | 2043 | PSE | ANRN 3844 | New Resource 3844 from 21IRPDSMPV 21IRP DSM Solar PV | 53.8943 | 53.8943 | 53.8943 | 53.8943 | 53.8942 | 0 | 0 | 0 | 0 | 0 | 0 | 3421.6443 | 3421.6443 | 0 | 0 | 0 | 0.52123 | 0 | 0 | 0 | 0 | 0 | 0 | 0 | 0 | 0 | 0 | 0 | 3421.6443 | 0 | 0 | 0 | New Cosnervation | 0 | -1 |  | 0 | -1 | 472113.8125 | 472113.8125 | 0 | 472113.8125 | 0 | 0 | 0 | 0 | 0 | 0 | 371 | 0 | 1 | 7.2475 | 7.2475 | 0 | 4194 | 1/1/2022 | 12/31/2051 | True | 0 | 0 | 0 | 0 | 0 | 0 | 0 |  | 0 | 0 | 0 | 0 | Unit | 1 |  | 2043 |  |  |  | 0 | 1 |  | Nominal ¦ 2/2/2021 11:56:35 AM | 4073 | 0 | 0 | 0 | 0 | 0
HR_V6 Balanced Portfolio_020221 | Average | 2043 | PSE | ANRN 3845 | New Resource 3845 from 21IRPDR1 DR Res CPP-No Enablement | 0.57489 | 0.57489 | 62.95 | 62.95 | 0.57489 | 0 | 0 | 0 | 0 | 0 | 0 | 16652.1055 | 246.9875 | 16405.1191 | 0 | 23.54 | 0.37395 | 0 | 0 | 194.1427 | 194.1427 | 0 | 0 | 0 | 0 | 0 | 0 | 0 | 16457.9629 | 0 | 0 | 0 | Demand Response | 0 | -1 |  | 0 | -1 | 5036 | 5036 | 0 | 5036 | 0 | 0 | 0 | 50.3653 | 0 | 0 | 30 | 0 | 0.0091324 | 3268.0627 | 49.0444 | 38.551 | 80 | 1/1/2022 | 12/31/2051 | True | 0 | 0 | 0 | 0 | 0 | 0 | 0 |  | 0 | 0 | 0 | 0 | Unit | 1 |  | 2043 |  |  |  | 0 | 1 |  | Nominal ¦ 2/2/2021 11:56:35 AM | 4074 | 0 | 0 | 0 | 0 | 0
HR_V6 Balanced Portfolio_020221 | Average | 2043 | PSE | ANRN 3846 | New Resource 3846 from 21IRPDR2 DR Res CPP-With Enablement | 0.01653 | 0.01653 | 1.81 | 1.81 | 0.01653 | 0 | 0 | 0 | 0 | 0 | 0 | 480.9963 | 7.1016 | 473.8947 | 0 | 0.68 | 0.37569 | 0 | 0 | 4.5676 | 4.5676 | 0 | 0 | 0 | 0 | 0 | 0 | 0 | 476.4287 | 0 | 0 | 0 | Demand Response | 0 | -1 |  | 0 | -1 | 144.8 | 144.8 | 0 | 144.8 | 0 | 0 | 0 | 50.3653 | 0 | 0 | 30 | 0 | 0.0091324 | 3290.2532 | 49.0444 | 31.5442 | 80 | 1/1/2022 | 12/31/2051 | True | 0 | 0 | 0 | 0 | 0 | 0 | 0 |  | 0 | 0 | 0 | 0 | Unit | 1 |  | 2043 |  |  |  | 0 | 1 |  | Nominal ¦ 2/2/2021 11:56:35 AM | 4075 | 0 | 0 | 0 | 0 | 0
HR_V6 Balanced Portfolio_020221 | Average | 2043 | PSE | ANRN 3847 | New Resource 3847 from 21IRPDR3 DR Res DLC Heat-Switch | 0.45096 | 0.45096 | 49.38 | 49.38 | 0.45096 | 0 | 0 | 0 | 0 | 0 | 0 | 13065.5605 | 193.7449 | 12871.8154 | 0 | 18.47 | 0.37404 | 0 | 0 | 2488.4834 | 4232.2817 | 0 | -1743.7985 | 0 | 0 | 0 | 0 | 0 | 10577.0771 | 0 | 0 | 0 | Demand Response | 0 | -1 |  | 0 | -1 | 3950.3999 | 3950.3999 | 0 | 3950.3999 | 0 | 0 | 0 | 50.3653 | 0 | 0 | 30 | 0 | 0.0091324 | 2677.47 | 49.0444 | 629.9321 | 80 | 1/1/2022 | 12/31/2051 | True | 0 | 0 | 0 | 0 | 0 | 0 | 0 |  | 0 | 0 | 0 | 0 | Unit | 1 |  | 2043 |  |  |  | 0 | 1 |  | Nominal ¦ 2/2/2021 11:56:35 AM | 4076 | 0 | 0 | 0 | 0 | 0
HR_V6 Balanced Portfolio_020221 | Average | 2043 | PSE | ANRN 3848 | New Resource 3848 from 21IRPDR4 DR Res DLC Heat-BYOT | 0.02895 | 0.02895 | 3.17 | 3.17 | 0.02895 | 0 | 0 | 0 | 0 | 0 | 0 | 841.7534 | 12.4377 | 829.3157 | 0 | 1.19 | 0.37539 | 0 | 0 | 167.395 | 279.3399 | 0 | -111.9449 | 0 | 0 | 0 | 0 | 0 | 674.3583 | 0 | 0 | 0 | Demand Response | 0 | -1 |  | 0 | -1 | 253.6 | 253.6 | 0 | 253.6 | 0 | 0 | 0 | 50.3653 | 0 | 0 | 30 | 0 | 0.0091324 | 2659.1418 | 49.0444 | 660.075 | 80 | 1/1/2022 | 12/31/2051 | True | 0 | 0 | 0 | 0 | 0 | 0 | 0 |  | 0 | 0 | 0 | 0 | Unit | 1 |  | 2043 |  |  |  | 0 | 1 |  | Nominal ¦ 2/2/2021 11:56:35 AM | 4077 | 0 | 0 | 0 | 0 | 0
HR_V6 Balanced Portfolio_020221 | Average | 2043 | PSE | ANRN 3849 | New Resource 3849 from 21IRPDR5 DR Res DLC ERWH-Switch | 0.092603 | 0.092603 | 10.14 | 10.14 | 0.092603 | 0 | 0 | 0 | 0 | 0 | 0 | 2681.0508 | 39.7848 | 2641.2659 | 0 | 3.79 | 0.37377 | 0 | 0 | 1133.9054 | 1491.9879 | 0 | -358.0826 | 0 | 0 | 0 | 0 | 0 | 1547.1454 | 0 | 0 | 0 | Demand Response | 0 | -1 |  | 0 | -1 | 811.2 | 811.2 | 0 | 811.2 | 0 | 0 | 0 | 50.3653 | 0 | 0 | 30 | 0 | 0.0091324 | 1907.2306 | 49.0444 | 1397.8124 | 80 | 1/1/2025 | 12/31/2054 | True | 0 | 0 | 0 | 0 | 0 | 0 | 0 |  | 0 | 0 | 0 | 0 | Unit | 1 |  | 2043 |  |  |  | 0 | 1 |  | Nominal ¦ 2/2/2021 11:56:35 AM | 4078 | 0 | 0 | 0 | 0 | 0
HR_V6 Balanced Portfolio_020221 | Average | 2043 | PSE | ANRN 3850 | New Resource 3850 from 21IRPDR6 DR Res DLC ERWH-Grid-Enabled | 55.1062 | 56.68 | 56.68 | 56.68 | 56.6799 | 0 | 0 | 0 | 0 | 0 | 0 | 29977.6523 | 15203.2881 | 14774.3633 | 0 | 21.2 | 0.37403 | 0 | 0 | 3700.9075 | 5702.4971 | 0 | -2001.5896 | 0 | 0 | 0 | 0 | 0 | 26276.7441 | 0 | 0 | 0 | Demand Response | 0 | -1 |  | 0 | -1 | 482730.5938 | 482730.5938 | 0 | 482730.5938 | 0 | 0 | 0 | 100 | 0 | 0 | 63 | 0 | 0.97223 | 54.4336 | 31.4944 | 7.6666 | 8533 | 1/1/2022 | 12/31/2051 | True | 0 | 0 | 0 | 0 | 0 | 0 | 0 |  | 0 | 0 | 0 | 0 | Unit | 1 |  | 2043 |  |  |  | 0 | 1 |  | Nominal ¦ 2/2/2021 11:56:35 AM | 4079 | 0 | 0 | 0 | 0 | 0
HR_V6 Balanced Portfolio_020221 | Average | 2043 | PSE | ANRN 3877 | New Resource 3877 from 21IRPDR8 DR Res DLC HPWH-Grid-Enabled | 0.84442 | 0.87 | 0.87 | 0.87 | 0.87 | 0 | 0 | 0 | 0 | 0 | 0 | 463.3386 | 233.3603 | 229.9783 | 0 | 0.33 | 0.37931 | 0 | 0 | 182.8217 | 213.5448 | 0 | -30.7231 | 0 | 0 | 0 | 0 | 0 | 280.5169 | 0 | 0 | 0 | Demand Response | 0 | -1 |  | 0 | -1 | 7397.1274 | 7397.1274 | 0 | 7397.1274 | 0 | 0 | 0 | 100 | 0 | 0 | 69 | 0 | 0.9706 | 37.9224 | 31.5474 | 24.7152 | 8503 | 1/1/2022 | 12/31/2051 | True | 0 | 0 | 0 | 0 | 0 | 0 | 0 |  | 0 | 0 | 0 | 0 | Unit | 1 |  | 2043 |  |  |  | 0 | 1 |  | Nominal ¦ 2/2/2021 11:56:35 AM | 4080 | 0 | 0 | 0 | 0 | 0
HR_V6 Balanced Portfolio_020221 | Average | 2043 | PSE | ANRN 3878 | New Resource 3878 from 21IRPDR9 DR Small Com DLC Heat-Switch | 0.058082 | 0.058082 | 6.36 | 6.36 | 0.058082 | 0 | 0 | 0 | 0 | 0 | 0 | 1683.5852 | 24.9538 | 1658.6313 | 0 | 2.38 | 0.37421 | 0 | 0 | 222.4572 | 447.0533 | 0 | -224.5962 | 0 | 0 | 0 | 0 | 0 | 1461.1281 | 0 | 0 | 0 | Demand Response | 0 | -1 |  | 0 | -1 | 508.8 | 508.8 | 0 | 508.8 | 0 | 0 | 0 | 50.3653 | 0 | 0 | 30 | 0 | 0.0091324 | 2871.7141 | 49.0444 | 437.2193 | 80 | 1/1/2025 | 12/31/2054 | True | 0 | 0 | 0 | 0 | 0 | 0 | 0 |  | 0 | 0 | 0 | 0 | Unit | 1 |  | 2043 |  |  |  | 0 | 1 |  | Nominal ¦ 2/2/2021 11:56:35 AM | 4081 | 0 | 0 | 0 | 0 | 0
HR_V6 Balanced Portfolio_020221 | Average | 2043 | PSE | ANRN 3879 | New Resource 3879 from 21IRPDR10 DR Medium Com DLC Heat-Switch | 0.045936 | 0.045936 | 5.03 | 5.03 | 0.045936 | 0 | 0 | 0 | 0 | 0 | 0 | 1329.9149 | 19.7355 | 1310.1794 | 0 | 1.88 | 0.37376 | 0 | 0 | 16.0937 | 193.7224 | 0 | -177.6287 | 0 | 0 | 0 | 0 | 0 | 1313.8212 | 0 | 0 | 0 | Demand Response | 0 | -1 |  | 0 | -1 | 402.4 | 402.4 | 0 | 402.4 | 0 | 0 | 0 | 50.3653 | 0 | 0 | 30 | 0 | 0.0091324 | 3264.9631 | 49.0444 | 39.9944 | 80 | 1/1/2022 | 12/31/2051 | True | 0 | 0 | 0 | 0 | 0 | 0 | 0 |  | 0 | 0 | 0 | 0 | Unit | 1 |  | 2043 |  |  |  | 0 | 1 |  | Nominal ¦ 2/2/2021 11:56:35 AM | 4082 | 0 | 0 | 0 | 0 | 0
HR_V6 Balanced Portfolio_020221 | Average | 2043 | PSE | ANRN 3880 | New Resource 3880 from 21IRPDR11 DR C&I Curtailment-Manual | 0.025205 | 0.025205 | 2.76 | 2.76 | 0.025205 | 0 | 0 | 0 | 0 | 0 | 0 | 728.6401 | 10.829 | 717.811 | 0 | 1.03 | 0.37319 | 0 | 0 | 371.8694 | 371.8694 | 0 | 0 | 0 | 0 | 0 | 0 | 0 | 356.7707 | 0 | 0 | 0 | Demand Response | 0 | -1 |  | 0 | -1 | 220.8 | 220.8 | 0 | 220.8 | 0 | 0 | 0 | 50.3653 | 0 | 0 | 30 | 0 | 0.0091324 | 1615.8092 | 49.0444 | 1684.1908 | 80 | 1/1/2025 | 12/31/2054 | True | 0 | 0 | 0 | 0 | 0 | 0 | 0 |  | 0 | 0 | 0 | 0 | Unit | 1 |  | 2043 |  |  |  | 0 | 1 |  | Nominal ¦ 2/2/2021 11:56:35 AM | 4083 | 0 | 0 | 0 | 0 | 0
HR_V6 Balanced Portfolio_020221 | Average | 2043 | PSE | ANRN 3881 | New Resource 3881 from 21IRPDR12 DR C&I Curtailment-AutoDR | 0.025936 | 0.025936 | 2.84 | 2.84 | 0.025936 | 0 | 0 | 0 | 0 | 0 | 0 | 749.8611 | 11.1429 | 738.7182 | 0 | 1.06 | 0.37324 | 0 | 0 | 305.0704 | 405.3618 | 0 | -100.2914 | 0 | 0 | 0 | 0 | 0 | 444.7906 | 0 | 0 | 0 | Demand Response | 0 | -1 |  | 0 | -1 | 227.2 | 227.2 | 0 | 227.2 | 0 | 0 | 0 | 50.3653 | 0 | 0 | 30 | 0 | 0.0091324 | 1957.7052 | 49.0444 | 1342.7395 | 80 | 1/1/2025 | 12/31/2054 | True | 0 | 0 | 0 | 0 | 0 | 0 | 0 |  | 0 | 0 | 0 | 0 | Unit | 1 |  | 2043 |  |  |  | 0 | 1 |  | Nominal ¦ 2/2/2021 11:56:35 AM | 4084 | 0 | 0 | 0 | 0 | 0
HR_V6 Balanced Portfolio_020221 | Average | 2043 | PSE | ANRN 3882 | New Resource 3882 from 21IRPDR13 DR C&I CPP-No Enablement | 0.011416 | 0.011416 | 1.25 | 1.25 | 0.011416 | 0 | 0 | 0 | 0 | 0 | 0 | 332.4493 | 4.9044 | 327.5449 | 0 | 0.47 | 0.376 | 0 | 0 | 78.2847 | 78.2847 | 0 | 0 | 0 | 0 | 0 | 0 | 0 | 254.1646 | 0 | 0 | 0 | Demand Response | 0 | -1 |  | 0 | -1 | 100 | 100 | 0 | 100 | 0 | 0 | 0 | 50.3653 | 0 | 0 | 30 | 0 | 0.0091324 | 2541.6467 | 49.0444 | 782.8468 | 80 | 1/1/2025 | 12/31/2054 | True | 0 | 0 | 0 | 0 | 0 | 0 | 0 |  | 0 | 0 | 0 | 0 | Unit | 1 |  | 2043 |  |  |  | 0 | 1 |  | Nominal ¦ 2/2/2021 11:56:35 AM | 4085 | 0 | 0 | 0 | 0 | 0
HR_V6 Balanced Portfolio_020221 | Average | 2043 | PSE | ANRN 3883 | New Resource 3883 from 21IRPDR14 DR C&I CPP-With Enablement | 0.0082192 | 0.0082192 | 0.9 | 0.9 | 0.0082192 | 0 | 0 | 0 | 0 | 0 | 0 | 240.4785 | 3.5312 | 236.9473 | 0 | 0.34 | 0.37778 | 0 | 0 | 55.6668 | 55.6668 | 0 | 0 | 0 | 0 | 0 | 0 | 0 | 184.8118 | 0 | 0 | 0 | Demand Response | 0 | -1 |  | 0 | -1 | 72 | 72 | 0 | 72 | 0 | 0 | 0 | 50.3653 | 0 | 0 | 30 | 0 | 0.0091324 | 2566.8301 | 49.0444 | 773.1493 | 80 | 1/1/2025 | 12/31/2054 | True | 0 | 0 | 0 | 0 | 0 | 0 | 0 |  | 0 | 0 | 0 | 0 | Unit | 1 |  | 2043 |  |  |  | 0 | 1 |  | Nominal ¦ 2/2/2021 11:56:35 AM | 4086 | 0 | 0 | 0 | 0 | 0
HR_V6 Balanced Portfolio_020221 | Average | 2043 | PSE | ANRN 3910 | New Resource 3910 from 21IRPDR16 DR Res Behavior DR-Winter | 0.074977 | 0.074977 | 8.21 | 8.21 | 0.074977 | 0 | 0 | 0 | 0 | 0 | 0 | 2171.7075 | 32.2123 | 2139.4951 | 0 | 3.07 | 0.37393 | 0 | 0 | 922.9705 | 922.9705 | 0 | 0 | 0 | 0 | 0 | 0 | 0 | 1248.7369 | 0 | 0 | 0 | Demand Response | 0 | -1 |  | 0 | -1 | 656.8 | 656.8 | 0 | 656.8 | 0 | 0 | 0 | 50.3653 | 0 | 0 | 30 | 0 | 0.0091324 | 1901.244 | 49.0444 | 1405.2535 | 80 | 1/1/2025 | 12/31/2054 | True | 0 | 0 | 0 | 0 | 0 | 0 | 0 |  | 0 | 0 | 0 | 0 | Unit | 1 |  | 2043 |  |  |  | 0 | 1 |  | Nominal ¦ 2/2/2021 11:56:35 AM | 4087 | 0 | 0 | 0 | 0 | 0
HR_V6 Balanced Portfolio_020221 | Average | 2043 | PSE | ANRN 3964 | New Resource 3964 from 21IRPSolar1 New WA Solar1 | 23.7879 | 23.7879 | 99.3 | 99.3 | 23.7879 | 20.1595 | 19.1996 | 19.1996 | 0 | 0 | 0 | 4596.6997 | 2157.5359 | 2439.1638 | 0 | 3.5 | 0.035247 | 0 | 19.1996 | 27173.5469 | 3907.4282 | 17154.834 | 6111.2847 | 4000.842 | 0 | 0 | 4000.842 | 0 | -26577.6895 | 0 | 0 | 0 | PV - Hydro dominated areas | 0 | -1 |  | 0 | -1 | 208381.9688 | 208381.9688 | 0 | 208381.9688 | 0 | 0 | 0.011416 | 0 | 0 | 0 | 367 | 0 | 0.23956 | -127.5431 | 10.3538 | 149.6021 | 4320 | 1/1/2029 | 12/31/2058 | True | 0 | 0 | 0 | 0 | 0 | 0 | 0 |  | 75.5121 | 0 | 0 | 0 | Unit | 1 |  | 2043 |  |  |  | 0 | 1 |  | Nominal ¦ 2/2/2021 11:56:35 AM | 4088 | 0 | 0 | 0 | 0 | 0
HR_V6 Balanced Portfolio_020221 | Average | 2043 | PSE | ANRN 3989 | New Resource 3989 from 21IRPSolar2 New WA Solar2 | 23.7999 | 23.7999 | 99.35 | 99.35 | 23.7999 | 20.1595 | 19.1996 | 19.1996 | 0 | 0 | 0 | 4597.7861 | 2158.6223 | 2439.1638 | 0 | 3.5 | 0.035229 | 0 | 19.1996 | 27365.4355 | 3909.3958 | 17341.6777 | 6114.3618 | 4002.8567 | 0 | 0 | 4002.8567 | 0 | -26770.5078 | 0 | 0 | 0 | PV - Hydro dominated areas | 0 | -1 |  | 0 | -1 | 208486.8906 | 208486.8906 | 0 | 208486.8906 | 0 | 0 | 0 | 0 | 0 | 0 | 367 | 0 | 0.23956 | -128.4038 | 10.3538 | 150.4569 | 4320 | 1/1/2030 | 12/31/2059 | True | 0 | 0 | 0 | 0 | 0 | 0 | 0 |  | 75.5501 | 0 | 0 | 0 | Unit | 1 |  | 2043 |  |  |  | 0 | 1 |  | Nominal ¦ 2/2/2021 11:56:35 AM | 4089 | 0 | 0 | 0 | 0 | 0
HR_V6 Balanced Portfolio_020221 | Average | 2043 | PSE | ANRN 4013 | New Resource 4013 from 21IRPSolar3 New WA Solar3 | 23.7999 | 23.7999 | 99.35 | 99.35 | 23.7999 | 20.1595 | 19.1996 | 19.1996 | 0 | 0 | 0 | 4597.7861 | 2158.6223 | 2439.1638 | 0 | 3.5 | 0.035229 | 0 | 19.1996 | 27365.4355 | 3909.3958 | 17341.6777 | 6114.3618 | 4002.8567 | 0 | 0 | 4002.8567 | 0 | -26770.5078 | 0 | 0 | 0 | PV - Hydro dominated areas | 0 | -1 |  | 0 | -1 | 208486.8906 | 208486.8906 | 0 | 208486.8906 | 0 | 0 | 0 | 0 | 0 | 0 | 367 | 0 | 0.23956 | -128.4038 | 10.3538 | 150.4569 | 4320 | 1/1/2030 | 12/31/2059 | True | 0 | 0 | 0 | 0 | 0 | 0 | 0 |  | 75.5501 | 0 | 0 | 0 | Unit | 1 |  | 2043 |  |  |  | 0 | 1 |  | Nominal ¦ 2/2/2021 11:56:35 AM | 4090 | 0 | 0 | 0 | 0 | 0
HR_V6 Balanced Portfolio_020221 | Average | 2043 | PSE | ANRN 4044 | New Resource 4044 from 21IRPSolar4 New WA Solar4 | 23.8837 | 23.8837 | 99.7 | 99.7 | 23.8837 | 20.1595 | 19.1996 | 19.1996 | 0 | 0 | 0 | 4605.3906 | 2166.2268 | 2439.1638 | 0 | 3.5 | 0.035105 | 0 | 19.1996 | 29317.2441 | 3923.1682 | 19258.1738 | 6135.9023 | 4016.9583 | 0 | 0 | 4016.9583 | 0 | -28728.8105 | 0 | 0 | 0 | PV - Hydro dominated areas | 0 | -1 |  | 0 | -1 | 209221.375 | 209221.375 | 0 | 209221.375 | 0 | 0 | 0 | 0 | 0 | 0 | 367 | 0 | 0.23956 | -137.313 | 10.3538 | 159.325 | 4320 | 1/1/2037 | 12/31/2066 | True | 0 | 0 | 0 | 0 | 0 | 0 | 0 |  | 75.8163 | 0 | 0 | 0 | Unit | 1 |  | 2043 |  |  |  | 0 | 1 |  | Nominal ¦ 2/2/2021 11:56:35 AM | 4091 | 0 | 0 | 0 | 0 | 0
HR_V6 Balanced Portfolio_020221 | Average | 2043 | PSE | ANRN 4076 | New Resource 4076 from 21IRPSolar5 New WA Solar5 | 0 | 0 | 0 | 0 | 0 | 0 | 0 | 0 | 0 |  | 0 | 0 | 0 | 0 | 0 | 0 | 1 | 0 |  | 0 | 0 | 0 | 0 | 0 | 0 | 0 | 0 | 0 | 0 | 0 | 0 | 0 | PV - Hydro dominated areas | 0 | -1 |  | 0 | -1 | 0 | 0 | 0 | 0 | 0 | 0 | 0 | 0 | 0 | 0 | 0 | 0 |  |  |  |  | 0 | 1/1/2045 | 12/31/2074 | True | 0 | 0 | 0 | 0 | 0 | 0 | 0 |  | 0 | 0 | 0 | 0 | Unit | 1 |  | 2043 |  |  |  | 0 | 1 |  | Nominal ¦ 2/2/2021 11:56:35 AM | 4092 | 0 | 0 | 0 | 0 | 0
HR_V6 Balanced Portfolio_020221 | Average | 2043 | PSE | ANRN 4100 | New Resource 4100 from 21IRPSolar6 New WA Solar6 | 0 | 0 | 0 | 0 | 0 | 0 | 0 | 0 | 0 |  | 0 | 0 | 0 | 0 | 0 | 0 | 1 | 0 |  | 0 | 0 | 0 | 0 | 0 | 0 | 0 | 0 | 0 | 0 | 0 | 0 | 0 | PV - Hydro dominated areas | 0 | -1 |  | 0 | -1 | 0 | 0 | 0 | 0 | 0 | 0 | 0 | 0 | 0 | 0 | 0 | 0 |  |  |  |  | 0 | 1/1/2045 | 12/31/2074 | True | 0 | 0 | 0 | 0 | 0 | 0 | 0 |  | 0 | 0 | 0 | 0 | Unit | 1 |  | 2043 |  |  |  | 0 | 1 |  | Nominal ¦ 2/2/2021 11:56:35 AM | 4093 | 0 | 0 | 0 | 0 | 0
HR_V6 Balanced Portfolio_020221 | Average | 2043 | PSE | ANRN 4125 | New Resource 4125 from 21IRPSolar7 New WA Solar7 | 0 | 0 | 0 | 0 | 0 | 0 | 0 | 0 | 0 |  | 0 | 0 | 0 | 0 | 0 | 0 | 1 | 0 |  | 0 | 0 | 0 | 0 | 0 | 0 | 0 | 0 | 0 | 0 | 0 | 0 | 0 | PV - Hydro dominated areas | 0 | -1 |  | 0 | -1 | 0 | 0 | 0 | 0 | 0 | 0 | 0 | 0 | 0 | 0 | 0 | 0 |  |  |  |  | 0 | 1/1/2046 | 12/31/2075 | True | 0 | 0 | 0 | 0 | 0 | 0 | 0 |  | 0 | 0 | 0 | 0 | Unit | 1 |  | 2043 |  |  |  | 0 | 1 |  | Nominal ¦ 2/2/2021 11:56:35 AM | 4094 | 0 | 0 | 0 | 0 | 0
HR_V6 Balanced Portfolio_020221 | Average | 2043 | PSE | ANRN 4656 | New Resource 4656 from 21IRPWind1 New WA Wind1 | 35.5681 | 35.8729 | 100 | 100 | 35.8729 | 20.1596 | 19.1996 | 19.1996 | 0 | 0 | 0 | 11108.3301 | 8669.166 | 2439.1638 | 0 | 3.5 | 0.035 | 0 | 19.1996 | 37850.4062 | 7186.0903 | 18778.0059 | 11886.3096 | 5982.1411 | 0 | 0 | 5982.1411 | 0 | -32724.2168 | 0 | 0 | 0 | Wind | 0 | -1 |  | 0 | -1 | 311577 | 311577 | 0 | 311577 | 0 | 0 | 0 | 0 | 0 | 0 | 322 | 0 | 0.35568 | -105.0277 | 27.8235 | 140.6797 | 6071 | 1/1/2025 | 12/31/2054 | True | 0 | 0 | 0 | 0 | 0 | 0 | 0 |  | 64.1271 | 0 | 0 | 0 | Unit | 1 |  | 2043 |  |  |  | 0 | 1 |  | Nominal ¦ 2/2/2021 11:56:35 AM | 4095 | 0 | 0 | 0 | 0 | 0
HR_V6 Balanced Portfolio_020221 | Average | 2043 | PSE | ANRN 4680 | New Resource 4680 from 21IRPWind2 New WA Wind2 | 35.8729 | 35.8729 | 100 | 100 | 35.8729 | 20.1595 | 19.1996 | 19.1996 | 0 | 0 | 0 | 11108.3301 | 8669.166 | 2439.1638 | 0 | 3.5 | 0.035 | 0 | 19.1996 | 37850.4062 | 7186.0903 | 18778.0059 | 11886.3096 | 6033.3994 | 0 | 0 | 6033.3994 | 0 | -32775.4766 | 0 | 0 | 0 | Wind | 0 | -1 |  | 0 | -1 | 314246.75 | 314246.75 | 0 | 314246.75 | 0 | 0 | 0 | 0 | 0 | 0 | 316 | 0 | 0.35873 | -104.2985 | 27.5871 | 139.6476 | 6091 | 1/1/2025 | 12/31/2054 | True | 0 | 0 | 0 | 0 | 0 | 0 | 0 |  | 64.1271 | 0 | 0 | 0 | Unit | 1 |  | 2043 |  |  |  | 0 | 1 |  | Nominal ¦ 2/2/2021 11:56:35 AM | 4096 | 0 | 0 | 0 | 0 | 0
HR_V6 Balanced Portfolio_020221 | Average | 2043 | PSE | ANRN 4704 | New Resource 4704 from 21IRPWind3 New WA Wind3 | 35.8729 | 35.8729 | 100 | 100 | 35.8729 | 20.1595 | 19.1996 | 19.1996 | 0 | 0 | 0 | 17066.8594 | 8669.166 | 8397.6924 | 0 | 12.05 | 0.1205 | 0 | 19.1996 | 37850.4062 | 7186.0903 | 18778.0059 | 11886.3096 | 6033.3994 | 0 | 0 | 6033.3994 | 0 | -26816.9453 | 0 | 0 | 0 | Wind | 0 | -1 |  | 0 | -1 | 314246.75 | 314246.75 | 0 | 314246.75 | 0 | 0 | 0 | 0 | 0 | 0 | 316 | 0 | 0.35873 | -85.3372 | 27.5871 | 139.6476 | 6091 | 1/1/2025 | 12/31/2054 | True | 0 | 0 | 0 | 0 | 0 | 0 | 0 |  | 64.1271 | 0 | 0 | 0 | Unit | 1 |  | 2043 |  |  |  | 0 | 1 |  | Nominal ¦ 2/2/2021 11:56:35 AM | 4097 | 0 | 0 | 0 | 0 | 0
HR_V6 Balanced Portfolio_020221 | Average | 2043 | PSE | ANRN 4733 | New Resource 4733 from 21IRPWind4 New WA Wind4 | 35.8729 | 35.8729 | 100 | 100 | 35.8729 | 20.1595 | 19.1996 | 19.1996 | 0 | 0 | 0 | 17066.8594 | 8669.166 | 8397.6924 | 0 | 12.05 | 0.1205 | 0 | 19.1996 | 38971.4805 | 7186.0903 | 19899.0801 | 11886.3096 | 6033.3994 | 0 | 0 | 6033.3994 | 0 | -27938.0215 | 0 | 0 | 0 | Wind | 0 | -1 |  | 0 | -1 | 314246.75 | 314246.75 | 0 | 314246.75 | 0 | 0 | 0 | 0 | 0 | 0 | 316 | 0 | 0.35873 | -88.9047 | 27.5871 | 143.2151 | 6091 | 1/1/2030 | 12/31/2059 | True | 0 | 0 | 0 | 0 | 0 | 0 | 0 |  | 64.1271 | 0 | 0 | 0 | Unit | 1 |  | 2043 |  |  |  | 0 | 1 |  | Nominal ¦ 2/2/2021 11:56:35 AM | 4098 | 0 | 0 | 0 | 0 | 0
HR_V6 Balanced Portfolio_020221 | Average | 2043 | PSE | ANRN 4758 | New Resource 4758 from 21IRPWind5 New WA Wind5 | 34.745 | 35.8729 | 100 | 100 | 35.8729 | 20.1596 | 19.1996 | 19.1996 | 0 | 0 | 0 | 15798.4932 | 8669.166 | 7129.3271 | 0 | 10.23 | 0.1023 | 0 | 19.1996 | 39341.4336 | 7186.0903 | 20269.0352 | 11886.3096 | 5843.6978 | 0 | 0 | 5843.6978 | 0 | -29386.6387 | 0 | 0 | 0 | Wind | 0 | -1 |  | 0 | -1 | 304366.2188 | 304366.2188 | 0 | 304366.2188 | 0 | 0 | 1.6324 | 0 | 0 | 0 | 345 | 0 | 0.34745 | -96.5503 | 28.4827 | 148.4565 | 5996 | 1/1/2031 | 12/31/2060 | True | 0 | 0 | 0 | 0 | 0 | 0 | 0 |  | 64.1271 | 0 | 0 | 0 | Unit | 1 |  | 2043 |  |  |  | 0 | 1 |  | Nominal ¦ 2/2/2021 11:56:35 AM | 4099 | 0 | 0 | 0 | 0 | 0
HR_V6 Balanced Portfolio_020221 | Average | 2043 | PSE | ANRN 4783 | New Resource 4783 from 21IRPWind6 New WA Wind6 | 35.8729 | 35.8729 | 100 | 100 | 35.8729 | 20.1595 | 19.1996 | 19.1996 | 0 | 0 | 0 | 15798.4932 | 8669.166 | 7129.3271 | 0 | 10.23 | 0.1023 | 0 | 19.1996 | 39700.1797 | 7186.0903 | 20627.7793 | 11886.3096 | 6033.3994 | 0 | 0 | 6033.3994 | 0 | -29935.084 | 0 | 0 | 0 | Wind | 0 | -1 |  | 0 | -1 | 314246.75 | 314246.75 | 0 | 314246.75 | 0 | 0 | 0 | 0 | 0 | 0 | 316 | 0 | 0.35873 | -95.2598 | 27.5871 | 145.534 | 6091 | 1/1/2032 | 12/31/2061 | True | 0 | 0 | 0 | 0 | 0 | 0 | 0 |  | 64.1271 | 0 | 0 | 0 | Unit | 1 |  | 2043 |  |  |  | 0 | 1 |  | Nominal ¦ 2/2/2021 11:56:35 AM | 4100 | 0 | 0 | 0 | 0 | 0
HR_V6 Balanced Portfolio_020221 | Average | 2043 | PSE | ANRN 4808 | New Resource 4808 from 21IRPWind7 New WA Wind7 | 35.8616 | 35.8729 | 100 | 100 | 35.8729 | 20.1596 | 19.1996 | 19.1996 | 0 | 0 | 0 | 14613.7568 | 8669.166 | 5944.5908 | 0 | 8.53 | 0.0853 | 0 | 19.1996 | 40047.7109 | 7186.0903 | 20975.3125 | 11886.3096 | 6031.4941 | 0 | 0 | 6031.4941 | 0 | -31465.4492 | 0 | 0 | 0 | Wind | 0 | -1 |  | 0 | -1 | 314147.5 | 314147.5 | 0 | 314147.5 | 0 | 0 | 0 | 0 | 0 | 0 | 317 | 0 | 0.35862 | -100.1614 | 27.5958 | 146.6802 | 6090 | 1/1/2033 | 12/31/2062 | True | 0 | 0 | 0 | 0 | 0 | 0 | 0 |  | 64.1271 | 0 | 0 | 0 | Unit | 1 |  | 2043 |  |  |  | 0 | 1 |  | Nominal ¦ 2/2/2021 11:56:35 AM | 4101 | 0 | 0 | 0 | 0 | 0
HR_V6 Balanced Portfolio_020221 | Average | 2043 | PSE | ANRN 4833 | New Resource 4833 from 21IRPWind8 New WA Wind8 | 35.8425 | 35.8729 | 100 | 100 | 35.8729 | 20.1596 | 19.1996 | 19.1996 | 0 | 0 | 0 | 14613.7568 | 8669.166 | 5944.5908 | 0 | 8.53 | 0.0853 | 0 | 19.1996 | 40384.0352 | 7186.0903 | 21311.6348 | 11886.3096 | 6028.2769 | 0 | 0 | 6028.2769 | 0 | -31798.5547 | 0 | 0 | 0 | Wind | 0 | -1 |  | 0 | -1 | 313979.9375 | 313979.9375 | 0 | 313979.9375 | 0 | 0 | 0 | 0 | 0 | 0 | 318 | 0 | 0.35842 | -101.2757 | 27.6106 | 147.8194 | 6089 | 1/1/2034 | 12/31/2063 | True | 0 | 0 | 0 | 0 | 0 | 0 | 0 |  | 64.1271 | 0 | 0 | 0 | Unit | 1 |  | 2043 |  |  |  | 0 | 1 |  | Nominal ¦ 2/2/2021 11:56:35 AM | 4102 | 0 | 0 | 0 | 0 | 0
HR_V6 Balanced Portfolio_020221 | Average | 2043 | PSE | ANRN 4858 | New Resource 4858 from 21IRPWind9 New WA Wind9 | 35.8723 | 35.8729 | 100 | 100 | 35.8729 | 20.1596 | 19.1996 | 19.1996 | 0 | 0 | 0 | 14035.3262 | 8669.166 | 5366.1602 | 0 | 7.7 | 0.077 | 0 | 19.1996 | 40709.1484 | 7186.0903 | 21636.7461 | 11886.3096 | 6033.2998 | 0 | 0 | 6033.2998 | 0 | -32707.1191 | 0 | 0 | 0 | Wind | 0 | -1 |  | 0 | -1 | 314241.5625 | 314241.5625 | 0 | 314241.5625 | 0 | 0 | 0 | 0 | 0 | 0 | 316 | 0 | 0.35872 | -104.0827 | 27.5876 | 148.7469 | 6091 | 1/1/2035 | 12/31/2064 | True | 0 | 0 | 0 | 0 | 0 | 0 | 0 |  | 64.1271 | 0 | 0 | 0 | Unit | 1 |  | 2043 |  |  |  | 0 | 1 |  | Nominal ¦ 2/2/2021 11:56:35 AM | 4103 | 0 | 0 | 0 | 0 | 0
HR_V6 Balanced Portfolio_020221 | Average | 2043 | PSE | ANRN 5091 | New Resource 5091 from 21IRPWind10+ New WA Wind10+ | 35.8729 | 35.8729 | 100 | 100 | 35.8729 | 20.1595 | 19.1996 | 19.1996 | 0 | 0 | 0 | 12265.1904 | 8669.166 | 3596.0244 | 0 | 5.16 | 0.0516 | 0 | 19.1996 | 40709.1484 | 7186.0903 | 21636.7461 | 11886.3096 | 6033.3994 | 0 | 0 | 6033.3994 | 0 | -34477.3555 | 0 | 0 | 0 | Wind | 0 | -1 |  | 0 | -1 | 314246.75 | 314246.75 | 0 | 314246.75 | 0 | 0 | 0 | 0 | 0 | 0 | 316 | 0 | 0.35873 | -109.7143 | 27.5871 | 148.7447 | 6091 | 1/1/2035 | 12/31/2064 | True | 0 | 0 | 0 | 0 | 0 | 0 | 0 |  | 64.1271 | 0 | 0 | 0 | Unit | 1 |  | 2043 |  |  |  | 0 | 1 |  | Nominal ¦ 2/2/2021 11:56:35 AM | 4104 | 0 | 0 | 0 | 0 | 0
HR_V6 Balanced Portfolio_020221 | Average | 2043 | PSE | ANRN 5111 | New Resource 5111 from 21IRPWind10+ New WA Wind10+ | 35.8729 | 35.8729 | 100 | 100 | 35.8729 | 20.1595 | 19.1996 | 19.1996 | 0 | 0 | 0 | 12265.1904 | 8669.166 | 3596.0244 | 0 | 5.16 | 0.0516 | 0 | 19.1996 | 41011.8359 | 7186.0903 | 21939.4375 | 11886.3096 | 6033.3994 | 0 | 0 | 6033.3994 | 0 | -34780.0469 | 0 | 0 | 0 | Wind | 0 | -1 |  | 0 | -1 | 314246.75 | 314246.75 | 0 | 314246.75 | 0 | 0 | 0 | 0 | 0 | 0 | 316 | 0 | 0.35873 | -110.6775 | 27.5871 | 149.7079 | 6091 | 1/1/2036 | 12/31/2065 | True | 0 | 0 | 0 | 0 | 0 | 0 | 0 |  | 64.1271 | 0 | 0 | 0 | Unit | 1 |  | 2043 |  |  |  | 0 | 1 |  | Nominal ¦ 2/2/2021 11:56:35 AM | 4105 | 0 | 0 | 0 | 0 | 0
HR_V6 Balanced Portfolio_020221 | Average | 2043 | PSE | ANRN 5131 | New Resource 5131 from 21IRPWind10+ New WA Wind10+ | 35.8003 | 35.8729 | 100 | 100 | 35.8729 | 20.1596 | 19.1996 | 19.1996 | 0 | 0 | 0 | 12265.1904 | 8669.166 | 3596.0244 | 0 | 5.16 | 0.0516 | 0 | 19.1996 | 41303.3164 | 7186.0903 | 22230.916 | 11886.3096 | 6021.188 | 0 | 0 | 6021.188 | 0 | -35059.3125 | 0 | 0 | 0 | Wind | 0 | -1 |  | 0 | -1 | 313610.7188 | 313610.7188 | 0 | 313610.7188 | 0 | 0 | 0 | 0 | 0 | 0 | 318 | 0 | 0.358 | -111.7925 | 27.6431 | 150.9021 | 6087 | 1/1/2037 | 12/31/2066 | True | 0 | 0 | 0 | 0 | 0 | 0 | 0 |  | 64.1271 | 0 | 0 | 0 | Unit | 1 |  | 2043 |  |  |  | 0 | 1 |  | Nominal ¦ 2/2/2021 11:56:35 AM | 4106 | 0 | 0 | 0 | 0 | 0
HR_V6 Balanced Portfolio_020221 | Average | 2043 | PSE | ANRN 5151 | New Resource 5151 from 21IRPWind10+ New WA Wind10+ | 35.8729 | 35.8729 | 100 | 100 | 35.8729 | 20.1595 | 19.1996 | 19.1996 | 0 | 0 | 0 | 12265.1904 | 8669.166 | 3596.0244 | 0 | 5.16 | 0.0516 | 0 | 19.1996 | 41706.9023 | 7186.0903 | 22634.5039 | 11886.3096 | 6033.3994 | 0 | 0 | 6033.3994 | 0 | -35475.1133 | 0 | 0 | 0 | Wind | 0 | -1 |  | 0 | -1 | 314246.75 | 314246.75 | 0 | 314246.75 | 0 | 0 | 0 | 0 | 0 | 0 | 316 | 0 | 0.35873 | -112.8894 | 27.5871 | 151.9198 | 6091 | 1/1/2038 | 12/31/2067 | True | 0 | 0 | 0 | 0 | 0 | 0 | 0 |  | 64.1271 | 0 | 0 | 0 | Unit | 1 |  | 2043 |  |  |  | 0 | 1 |  | Nominal ¦ 2/2/2021 11:56:35 AM | 4107 | 0 | 0 | 0 | 0 | 0
HR_V6 Balanced Portfolio_020221 | Average | 2043 | PSE | ANRN 5171 | New Resource 5171 from 21IRPWind10+ New WA Wind10+ | 35.8729 | 35.8729 | 100 | 100 | 35.8729 | 20.1596 | 19.1996 | 19.1996 | 0 | 0 | 0 | 12265.1904 | 8669.166 | 3596.0244 | 0 | 5.16 | 0.0516 | 0 | 19.1996 | 42345.9141 | 7186.0903 | 23273.5156 | 11886.3096 | 6033.3994 | 0 | 0 | 6033.3994 | 0 | -36114.125 | 0 | 0 | 0 | Wind | 0 | -1 |  | 0 | -1 | 314246.75 | 314246.75 | 0 | 314246.75 | 0 | 0 | 0 | 0 | 0 | 0 | 316 | 0 | 0.35873 | -114.9228 | 27.5871 | 153.9533 | 6091 | 1/1/2039 | 12/31/2068 | True | 0 | 0 | 0 | 0 | 0 | 0 | 0 |  | 64.1271 | 0 | 0 | 0 | Unit | 1 |  | 2043 |  |  |  | 0 | 1 |  | Nominal ¦ 2/2/2021 11:56:35 AM | 4108 | 0 | 0 | 0 | 0 | 0
HR_V6 Balanced Portfolio_020221 | Average | 2043 | PSE | ANRN 5191 | New Resource 5191 from 21IRPWind10+ New WA Wind10+ | 35.0678 | 35.8729 | 100 | 100 | 35.8729 | 20.1596 | 19.1996 | 19.1996 | 0 | 0 | 0 | 12265.1904 | 8669.166 | 3596.0244 | 0 | 5.16 | 0.0516 | 0 | 19.1996 | 43085.8242 | 7186.0903 | 24013.4258 | 11886.3096 | 5897.9917 | 0 | 0 | 5897.9917 | 0 | -36718.625 | 0 | 0 | 0 | Wind | 0 | -1 |  | 0 | -1 | 307194.0938 | 307194.0938 | 0 | 307194.0938 | 0 | 0 | 0 | 0 | 0 | 0 | 341 | 0 | 0.35068 | -119.5291 | 28.2205 | 159.4556 | 6029 | 1/1/2040 | 12/31/2069 | True | 0 | 0 | 0 | 0 | 0 | 0 | 0 |  | 64.1271 | 0 | 0 | 0 | Unit | 1 |  | 2043 |  |  |  | 0 | 1 |  | Nominal ¦ 2/2/2021 11:56:35 AM | 4109 | 0 | 0 | 0 | 0 | 0
HR_V6 Balanced Portfolio_020221 | Average | 2043 | PSE | ANRN 5251 | New Resource 5251 from 21IRPWind10+ New WA Wind10+ | 35.733 | 35.8729 | 100 | 100 | 35.8729 | 20.1596 | 19.1996 | 19.1996 | 0 | 0 | 0 | 12265.1904 | 8669.166 | 3596.0244 | 0 | 5.16 | 0.0516 | 0 | 19.1996 | 46460.2617 | 7186.0903 | 27387.8613 | 11886.3096 | 6009.8701 | 0 | 0 | 6009.8701 | 0 | -40204.9414 | 0 | 0 | 0 | Wind | 0 | -1 |  | 0 | -1 | 313021.25 | 313021.25 | 0 | 313021.25 | 0 | 0 | 0 | 0 | 0 | 0 | 320 | 0 | 0.35733 | -128.4416 | 27.6951 | 167.6248 | 6081 | 1/1/2043 | 12/31/2072 | True | 0 | 0 | 0 | 0 | 0 | 0 | 0 |  | 64.1271 | 0 | 0 | 0 | Unit | 1 |  | 2043 |  |  |  | 0 | 1 |  | Nominal ¦ 2/2/2021 11:56:35 AM | 4110 | 0 | 0 | 0 | 0 | 0
HR_V6 Balanced Portfolio_020221 | Average | 2043 | PSE | ANRN 5362 | New Resource 5362 from 21IRPOffshoreWind1 New Offshore Wind1 | 34.1943 | 34.1943 | 100 | 100 | 34.1943 | 20.1595 | 19.1996 | 19.1996 | 0 | 0 | 0 | 17760.0977 | 10128.999 | 7631.0981 | 0 | 10.95 | 0.1095 | 0 | 19.1996 | 67868.0859 | 19484.2832 | 43901.2969 | 4482.5063 | 5751.0732 | 0 | 0 | 5751.0732 | 0 | -55859.0625 | 0 | 0 | 0 | Wind | 0 | -1 |  | 0 | -1 | 299541.9375 | 299541.9375 | 0 | 299541.9375 | 0 | 0 | 0 | 0 | 0 | 0 | 226 | 0 | 0.34194 | -186.4816 | 33.815 | 245.7725 | 7591 | 1/1/2041 | 12/31/2070 | True | 0 | 0 | 0 | 0 | 0 | 0 | 0 |  | 65.8057 | 0 | 0 | 0 | Unit | 1 |  | 2043 |  |  |  | 0 | 1 |  | Nominal ¦ 2/2/2021 11:56:35 AM | 4111 | 0 | 0 | 0 | 0 | 0
HR_V6 Balanced Portfolio_020221 | Average | 2043 | PSE | ANRN 5381 | New Resource 5381 from 21IRPOffshoreWind2 New Offshore Wind2 | 34.1943 | 34.1943 | 100 | 100 | 34.1943 | 20.1595 | 19.1996 | 19.1996 | 0 | 0 | 0 | 17760.0977 | 10128.999 | 7631.0981 | 0 | 10.95 | 0.1095 | 0 | 19.1996 | 68742.5234 | 19484.2832 | 44775.7344 | 4482.5063 | 5751.0732 | 0 | 0 | 5751.0732 | 0 | -56733.5 | 0 | 0 | 0 | Wind | 0 | -1 |  | 0 | -1 | 299541.9375 | 299541.9375 | 0 | 299541.9375 | 0 | 0 | 0 | 0 | 0 | 0 | 226 | 0 | 0.34194 | -189.4009 | 33.815 | 248.6917 | 7591 | 1/1/2042 | 12/31/2071 | True | 0 | 0 | 0 | 0 | 0 | 0 | 0 |  | 65.8057 | 0 | 0 | 0 | Unit | 1 |  | 2043 |  |  |  | 0 | 1 |  | Nominal ¦ 2/2/2021 11:56:35 AM | 4112 | 0 | 0 | 0 | 0 | 0
HR_V6 Balanced Portfolio_020221 | Average | 2043 | PSE | ANRN 5400 | New Resource 5400 from 21IRPOffshoreWind3 New Offshore Wind3 | 34.1943 | 34.1943 | 100 | 100 | 34.1943 | 20.1596 | 19.1996 | 19.1996 | 0 | 0 | 0 | 17760.0977 | 10128.999 | 7631.0981 | 0 | 10.95 | 0.1095 | 0 | 19.1996 | 69493.6406 | 19484.2832 | 45526.8555 | 4482.5063 | 5751.0732 | 0 | 0 | 5751.0732 | 0 | -57484.6211 | 0 | 0 | 0 | Wind | 0 | -1 |  | 0 | -1 | 299541.9375 | 299541.9375 | 0 | 299541.9375 | 0 | 0 | 0.43379 | 0 | 0 | 0 | 227 | 0 | 0.34194 | -191.9084 | 33.815 | 251.1993 | 7591 | 1/1/2043 | 12/31/2072 | True | 0 | 0 | 0 | 0 | 0 | 0 | 0 |  | 65.8057 | 0 | 0 | 0 | Unit | 1 |  | 2043 |  |  |  | 0 | 1 |  | Nominal ¦ 2/2/2021 11:56:35 AM | 4113 | 0 | 0 | 0 | 0 | 0
HR_V6 Balanced Portfolio_020221 | Average | 2043 | PSE | ANRN 5405 | New Resource 5405 from 21IRPMTWindEastern1 New MT Wind Eastern 1 | 84.4693 | 84.4694 | 200 | 200 | 84.4693 | 20.1595 | 19.1996 | 19.1996 | 0 | 0 | 0 | 57317 | 24004.9922 | 33312.0078 | 0 | 47.8 | 0.239 | 0 | 19.1996 | 72466.2891 | 14372.1807 | 38049.2852 | 20044.8203 | 14206.7402 | 0 | 0 | 14206.7402 | 0 | -29356.0254 | 0 | 0 | 0 | Wind | 0 | -1 |  | 0 | -1 | 739951.3125 | 739951.3125 | 0 | 739951.3125 | 0 | 0 | 0 | 0 | 0 | 0 | 271 | 0 | 0.42235 | -39.6729 | 32.4413 | 117.1334 | 7691 | 1/1/2026 | 12/31/2055 | True | 0 | 0 | 0 | 0 | 0 | 0 | 0 |  | 115.5306 | 0 | 0 | 0 | Unit | 1 |  | 2043 |  |  |  | 0 | 1 |  | Nominal ¦ 2/2/2021 11:56:35 AM | 4114 | 0 | 0 | 0 | 0 | 0
HR_V6 Balanced Portfolio_020221 | Average | 2043 | PSE | ANRN 5430 | New Resource 5430 from 21IRPMTWindCentral1 New MT Wind Central 1 | 75.7097 | 75.7097 | 200 | 200 | 75.7096 | 20.1595 | 19.1996 | 19.1996 | 0 | 0 | 0 | 63534.4414 | 19908.2559 | 43626.1875 | 0 | 62.6 | 0.313 | 0 | 19.1996 | 73789.1562 | 14372.1807 | 39372.1523 | 20044.8203 | 12733.4688 | 0 | 0 | 12733.4688 | 0 | -22988.1816 | 0 | 0 | 0 | Wind | 0 | -1 |  | 0 | -1 | 663216.6875 | 663216.6875 | 0 | 663216.6875 | 0 | 0 | 0.022831 | 0 | 0 | 0 | 379 | 0 | 0.37855 | -34.6616 | 30.0177 | 130.4591 | 7270 | 1/1/2029 | 12/31/2058 | True | 0 | 0 | 0 | 0 | 0 | 0 | 0 |  | 124.2903 | 0 | 0 | 0 | Unit | 1 |  | 2043 |  |  |  | 0 | 1 |  | Nominal ¦ 2/2/2021 11:56:35 AM | 4115 | 0 | 0 | 0 | 0 | 0
HR_V6 Balanced Portfolio_020221 | Average | 2043 | PSE | ANRN 5531 | New Resource 5531 from 21IRPWind_Battery19 New Wind + Battery 2042 | 35.8729 | 35.8729 | 100 | 100 | 35.8729 | 20.1595 | 19.1996 | 19.1996 | 0 | 0 | 0 | 24697.957 | 8669.166 | 16028.791 | 0 | 23 | 0.23 | 0 | 19.1996 | 55839.0625 | 11345.2783 | 37757.8047 | 6735.979 | 6033.3994 | 0 | 0 | 6033.3994 | 0 | -37174.5039 | 0 | 0 | 0 | Wind | 0 | -1 |  | 0 | -1 | 314246.75 | 314246.75 | 0 | 314246.75 | 0 | 0 | 0 | 0 | 0 | 0 | 316 | 0 | 0.35873 | -118.2972 | 27.5871 | 196.8913 | 6091 | 1/1/2042 | 12/31/2071 | True | 0 | 0 | 0 | 0 | 0 | 0 | 0 |  | 64.1271 | 0 | 0 | 0 | Unit | 1 |  | 2043 |  |  |  | 0 | 1 |  | Nominal ¦ 2/2/2021 11:56:35 AM | 4116 | 0 | 0 | 0 | 0 | 0
HR_V6 Balanced Portfolio_020221 | Average | 2043 | PSE | ANRN 5532 | New Resource 5532 from 21IRPLiIon2hr_Wind19 New Wind + Battery 2042 | -0.64678 | 24.5 | 25 | 25 | 0 | 0 | 0 | 0 | 4161 |  | 4161 | 1185.2695 | 1185.2695 | 0 | 0 | 0 | 0 | 0 |  | 0 | 0 | 0 | 0 | 0 | 0 | 0 | 0 | 0 | 589.0513 | 0 | 0 | 0 | Battery_PSH | 0 | -1 |  | 0 | -1 | -5665.8105 | -5665.8105 | 0 | 25810.9219 | 25810.9199 | 50 | 0.37671 | 0 | 0 | 0 | 775 | 0 | -0.025871 |  |  |  | 3188 | 1/1/2042 | 12/31/2071 | True | 0 | 0 | 0 | 0 | 0 | 0 | 0 |  | 0.5 | 0 | 0 | 0 | Unit | 1 |  | 2043 |  |  |  | 0 | 1 |  | Nominal ¦ 2/2/2021 11:56:35 AM | 4117 | 0 | 0 | 0 | 0 | 0
HR_V6 Balanced Portfolio_020221 | Average | 2043 | PSE | ANRN 5533 | New Resource 5533 from 21IRPWind_Battery20 New Wind + Battery 2043 | 35.3695 | 35.8729 | 100 | 100 | 35.8729 | 20.1596 | 19.1996 | 19.1996 | 0 | 0 | 0 | 24697.957 | 8669.166 | 16028.791 | 0 | 23 | 0.23 | 0 | 19.1996 | 57632.7812 | 11345.2783 | 39551.5234 | 6735.979 | 5948.7319 | 0 | 0 | 5948.7319 | 0 | -38883.5586 | 0 | 0 | 0 | Wind | 0 | -1 |  | 0 | -1 | 309836.875 | 309836.875 | 0 | 309836.875 | 0 | 0 | 0 | 0 | 0 | 0 | 330 | 0 | 0.3537 | -125.4969 | 27.9798 | 205.2096 | 6049 | 1/1/2043 | 12/31/2072 | True | 0 | 0 | 0 | 0 | 0 | 0 | 0 |  | 64.1271 | 0 | 0 | 0 | Unit | 1 |  | 2043 |  |  |  | 0 | 1 |  | Nominal ¦ 2/2/2021 11:56:35 AM | 4118 | 0 | 0 | 0 | 0 | 0
HR_V6 Balanced Portfolio_020221 | Average | 2043 | PSE | ANRN 5534 | New Resource 5534 from 21IRPLiIon2hr_Wind20 New Wind + Battery 2043 | -0.6469 | 24.5 | 25 | 25 | 0 | 0 | 0 | 0 | 4161 |  | 4161 | 1185.2695 | 1185.2695 | 0 | 0 | 0 | 0 | 0 |  | 0 | 0 | 0 | 0 | 0 | 0 | 0 | 0 | 0 | 589.0513 | 0 | 0 | 0 | Battery_PSH | 0 | -1 |  | 0 | -1 | -5666.8784 | -5666.8784 | 0 | 25815.7871 | 25815.7852 | 50 | 0 | 0 | 0 | 0 | 774 | 0 | -0.025876 |  |  |  | 3182 | 1/1/2043 | 12/31/2072 | True | 0 | 0 | 0 | 0 | 0 | 0 | 0 |  | 0.5 | 0 | 0 | 0 | Unit | 1 |  | 2043 |  |  |  | 0 | 1 |  | Nominal ¦ 2/2/2021 11:56:35 AM | 4119 | 0 | 0 | 0 | 0 | 0
HR_V6 Balanced Portfolio_020221 | Average | 2043 | PSE | ANRN 5535 | New Resource 5535 from 21IRPWind_Battery21 New Wind + Battery 2044 | 0 | 0 | 0 | 0 | 0 | 0 | 0 | 0 | 0 |  | 0 | 0 | 0 | 0 | 0 | 0 | 1 | 0 |  | 0 | 0 | 0 | 0 | 0 | 0 | 0 | 0 | 0 | 0 | 0 | 0 | 0 | Wind | 0 | -1 |  | 0 | -1 | 0 | 0 | 0 | 0 | 0 | 0 | 0 | 0 | 0 | 0 | 0 | 0 |  |  |  |  | 0 | 1/1/2044 | 12/31/2073 | True | 0 | 0 | 0 | 0 | 0 | 0 | 0 |  | 0 | 0 | 0 | 0 | Unit | 1 |  | 2043 |  |  |  | 0 | 1 |  | Nominal ¦ 2/2/2021 11:56:35 AM | 4120 | 0 | 0 | 0 | 0 | 0
HR_V6 Balanced Portfolio_020221 | Average | 2043 | PSE | ANRN 5536 | New Resource 5536 from 21IRPLiIon2hr_Wind21 New Wind + Battery 2044 | 0 | 0 | 0 | 0 | 0 | 0 | 0 | 0 | 0 |  | 0 | 0 | 0 | 0 | 0 | 0 | 1 | 0 |  | 0 | 0 | 0 | 0 | 0 | 0 | 0 | 0 | 0 | 0 | 0 | 0 | 0 | Battery_PSH | 0 | -1 |  | 0 | -1 | 0 | 0 | 0 | 0 | 0 | 0 | 0 | 0 | 0 | 0 | 0 | 0 |  |  |  |  | 0 | 1/1/2044 | 12/31/2073 | True | 0 | 0 | 0 | 0 | 0 | 0 | 0 |  | 0 | 0 | 0 | 0 | Unit | 1 |  | 2043 |  |  |  | 0 | 1 |  | Nominal ¦ 2/2/2021 11:56:35 AM | 4121 | 0 | 0 | 0 | 0 | 0
HR_V6 Balanced Portfolio_020221 | Average | 2043 | PSE | ANRN 5544 | New Resource 5544 from 21IRPWindWYEast New WY East Wind | 178.2478 | 178.2478 | 400 | 400 | 178.2476 | 0 | 0 | 0 | 0 | 0 | 0 | 160455.9375 | 45884.9336 | 114571.0078 | 0 | 164.4 | 0.411 | 0 | 0 | 292241.8125 | 28744.3613 | 77085.1172 | 186412.3438 | 0 | 0 | 0 | 0 | 0 | -131785.875 | 0 | 0 | 0 | Wind | 0 | -1 |  | 0 | -1 | 1561450.5 | 1561450.5 | 0 | 1561450.5 | 0 | 0 | 0 | 0 | 0 | 0 | 241 | 0 | 0.44562 | -84.3997 | 29.3861 | 187.1605 | 7914 | 1/1/2027 | 12/31/2056 | True | 0 | 0 | 0 | 0 | 0 | 0 | 0 |  | 221.7522 | 0 | 0 | 0 | Unit | 1 |  | 2043 |  |  |  | 0 | 1 |  | Nominal ¦ 2/2/2021 11:56:35 AM | 4122 | 0 | 0 | 0 | 0 | 0
HR_V6 Balanced Portfolio_020221 | Average | 2043 | PSE | ANRN 5698 | New Resource 5698 from 21IRPWASolarWest1 New WA Solar West 1 | 0 | 0 | 0 | 0 | 0 | 0 | 0 | 0 | 0 |  | 0 | 0 | 0 | 0 | 0 | 0 | 1 | 0 |  | 0 | 0 | 0 | 0 | 0 | 0 | 0 | 0 | 0 | 0 | 0 | 0 | 0 | PV - Hydro dominated areas | 0 | -1 |  | 0 | -1 | 0 | 0 | 0 | 0 | 0 | 0 | 0 | 0 | 0 | 0 | 0 | 0 |  |  |  |  | 0 | 1/1/2047 | 12/31/2076 | True | 0 | 0 | 0 | 0 | 0 | 0 | 0 |  | 0 | 0 | 0 | 0 | Unit | 1 |  | 2043 |  |  |  | 0 | 1 |  | Nominal ¦ 2/2/2021 11:56:35 AM | 4123 | 0 | 0 | 0 | 0 | 0
HR_V6 Balanced Portfolio_020221 | Average | 2043 | PSE | ANRN 5722 | New Resource 5722 from 21IRPWASolarWest2 New WA Solar West 2 | 0 | 0 | 0 | 0 | 0 | 0 | 0 | 0 | 0 |  | 0 | 0 | 0 | 0 | 0 | 0 | 1 | 0 |  | 0 | 0 | 0 | 0 | 0 | 0 | 0 | 0 | 0 | 0 | 0 | 0 | 0 | PV - Hydro dominated areas | 0 | -1 |  | 0 | -1 | 0 | 0 | 0 | 0 | 0 | 0 | 0 | 0 | 0 | 0 | 0 | 0 |  |  |  |  | 0 | 1/1/2047 | 12/31/2076 | True | 0 | 0 | 0 | 0 | 0 | 0 | 0 |  | 0 | 0 | 0 | 0 | Unit | 1 |  | 2043 |  |  |  | 0 | 1 |  | Nominal ¦ 2/2/2021 11:56:35 AM | 4124 | 0 | 0 | 0 | 0 | 0
HR_V6 Balanced Portfolio_020221 | Average | 2043 | PSE | ANRN 5795 | New Resource 5795 from 21IRPDERPV 21IRP DER Solar PV | 3.964 | 3.9653 | 25.58 | 25.58 | 3.9653 | 20.1596 | 19.1996 | 19.1996 | 0 | 0 | 0 | 250.6456 | 250.6456 | 0 | 0 | 0 | 0 | 0 | 19.1996 | 11814.8779 | 0 | 10240.5918 | 1574.2866 | 666.6904 | 0 | 0 | 666.6904 | 0 | -12230.9229 | 0 | 0 | 0 | New Cosnervation | 0 | -1 |  | 0 | -1 | 34724.25 | 34724.25 | 0 | 34724.25 | 0 | 0 | 0.19406 | 0 | 0 | 0 | 365 | 0 | 0.15496 | -352.23 | 7.2182 | 359.4482 | 4352 | 1/1/2022 | 12/31/2051 | True | 0 | 0 | 0 | 0 | 0 | 0 | 0 |  | 21.6147 | 0 | 0 | 0 | Unit | 1 |  | 2043 |  |  |  | 0 | 1 |  | Nominal ¦ 2/2/2021 11:56:35 AM | 4125 | 0 | 0 | 0 | 0 | 0
HR_V6 Balanced Portfolio_020221 | Average | 2043 | PSE | ANRN 5796 | New Resource 5796 from 21IRPDERStorage 21IRP DER Storage | -1.5005 | 79.0566 | 80.67 | 80.67 | 0 | 0 | 0 | 0 | 0 |  | 0 | 2214.5286 | 2214.5286 | 0 | 0 | 0 | 0 | 0 |  | 9206.498 | 3355.217 | 8528.2197 | -2676.9387 | 0 | 0 | 0 | 0 | 0 | -8877.5361 | 0 | 0 | 0 | Battery_PSH | 0 | -1 |  | 0 | -1 | -13144.1191 | -13144.1191 | 0 | 59878.7773 | 59878.7734 | 50 | 0.41096 | 0 | 0 | 0 | 1909 | 0 | -0.0186 |  |  |  | 4999 | 1/1/2022 | 12/31/2051 | True | 0 | 0 | 0 | 0 | 0 | 0 | 0 |  | 1.6134 | 0 | 0 | 0 | Unit | 1 |  | 2043 |  |  |  | 0 | 1 |  | Nominal ¦ 2/2/2021 11:56:35 AM | 4126 | 0 | 0 | 0 | 0 | 0
HR_V6 Balanced Portfolio_020221 | Average | 2043 | PSE | ANRN 5800 | New Resource 5800 from 21IRPDERGround_Balanced DER Grounded Solar_Balanced | 7.9895 | 7.9895 | 50 | 50 | 7.9895 | 0 | 0 | 0 | 0 | 0 | 0 | 1760.4944 | 506.0673 | 1254.4271 | 0 | 1.8 | 0.036 | 0 | 0 | 19530.8496 | 1722.5748 | 17808.2754 | 0 | 0 | 0 | 0 | 0 | 0 | -17770.3555 | 0 | 0 | 0 | PV - Hydro dominated areas | 0 | -1 |  | 0 | -1 | 69988.2266 | 69988.2266 | 0 | 69988.2266 | 0 | 0 | 0 | 0 | 0 | 0 | 364 | 0 | 0.15979 | -253.9049 | 7.2307 | 279.0591 | 4353 | 1/1/2025 | 12/31/2054 | True | 0 | 0 | 0 | 0 | 0 | 0 | 0 |  | 42.0105 | 0 | 0 | 0 | Unit | 1 |  | 2043 |  |  |  | 0 | 1 |  | Nominal ¦ 2/2/2021 11:56:35 AM | 4128 | 0 | 0 | 0 | 0 | 0
HR_V6 Balanced Portfolio_020221 | Average | 2043 | PSE | ANRN 5801 | New Resource 5801 from 21IRPDERRoof_Balanced1 DER Roof Mounted Solar_Balanced1 | 88.3589 | 88.3589 | 570 | 570 | 88.3589 | 0 | 0 | 0 | 0 | 0 | 0 | 10351.9697 | 5585.1465 | 4766.8228 | 0 | 6.84 | 0.012 | 0 | 0 | 263292.9062 | 19637.3535 | 243655.5469 | 0 | 0 | 0 | 0 | 0 | 0 | -252940.9375 | 0 | 0 | 0 | PV - Hydro dominated areas | 0 | -1 |  | 0 | -1 | 774024.1875 | 774024.1875 | 0 | 774024.1875 | 0 | 0 | 0 | 0 | 0 | 0 | 364 | 0 | 0.15502 | -326.7869 | 7.2157 | 340.1611 | 4353 | 1/1/2025 | 12/31/2054 | True | 0 | 0 | 0 | 0 | 0 | 0 | 0 |  | 481.6411 | 0 | 0 | 0 | Unit | 1 |  | 2043 |  |  |  | 0 | 1 |  | Nominal ¦ 2/2/2021 11:56:35 AM | 4129 | 0 | 0 | 0 | 0 | 0
HR_V6 Balanced Portfolio_020221 | Average | 2043 | PSE | ANRN 5802 | New Resource 5802 from 21IRPLiIon2hr_Balanced1 New Li Ion 2hr_Balanced1 | -1.0723 | 24.5 | 25 | 25 | 0 | 0 | 0 | 0 | 4161 |  | 4161 | 4479.3145 | 1726.5439 | 2752.7705 | 0 | 3.95 | 0.158 | 0 |  | 1639.5721 | 0 | 2469.1675 | -829.5955 | 0 | 0 | 0 | 0 | 0 | 1557.6443 | 0 | 0 | 0 | Battery_PSH | 0 | -1 |  | 0 | -1 | -9393.5029 | -9393.5029 | 0 | 42792.6328 | 42792.6328 | 50 | 0 | 0 | 0 | 0 | 1572 | 0 | -0.042893 |  |  |  | 4500 | 1/1/2025 | 12/31/2054 | True | 0 | 0 | 0 | 0 | 0 | 0 | 0 |  | 0.5 | 0 | 0 | 0 | Unit | 1 |  | 2043 |  |  |  | 0 | 1 |  | Nominal ¦ 2/2/2021 11:56:35 AM | 4130 | 0 | 0 | 0 | 0 | 0
HR_V6 Balanced Portfolio_020221 | Average | 2043 | PSE | ANRN 5803 | New Resource 5803 from 21IRPLiIon2hr_Balanced2 New Li Ion 2hr_Balanced2 | -1.0729 | 24.5 | 25 | 25 | 0 | 0 | 0 | 0 | 4161 |  | 4161 | 4479.3145 | 1726.5439 | 2752.7705 | 0 | 3.95 | 0.158 | 0 |  | 1642.3748 | 0 | 2471.9702 | -829.5955 | 0 | 0 | 0 | 0 | 0 | 1554.8417 | 0 | 0 | 0 | Battery_PSH | 0 | -1 |  | 0 | -1 | -9398.8809 | -9398.8809 | 0 | 42817.1328 | 42817.1328 | 50 | 0 | 0 | 0 | 0 | 1572 | 0 | -0.042917 |  |  |  | 4503 | 1/1/2026 | 12/31/2055 | True | 0 | 0 | 0 | 0 | 0 | 0 | 0 |  | 0.5 | 0 | 0 | 0 | Unit | 1 |  | 2043 |  |  |  | 0 | 1 |  | Nominal ¦ 2/2/2021 11:56:35 AM | 4131 | 0 | 0 | 0 | 0 | 0
HR_V6 Balanced Portfolio_020221 | Average | 2043 | PSE | ANRN 5804 | New Resource 5804 from 21IRPLiIon2hr_Balanced3 New Li Ion 2hr_Balanced3 | -1.0723 | 24.5 | 25 | 25 | 0 | 0 | 0 | 0 | 4161 |  | 4161 | 4479.3145 | 1726.5439 | 2752.7705 | 0 | 3.95 | 0.158 | 0 |  | 1642.3748 | 0 | 2471.9702 | -829.5955 | 0 | 0 | 0 | 0 | 0 | 1554.8417 | 0 | 0 | 0 | Battery_PSH | 0 | -1 |  | 0 | -1 | -9393.5029 | -9393.5029 | 0 | 42792.6328 | 42792.6328 | 50 | 0 | 0 | 0 | 0 | 1571 | 0 | -0.042893 |  |  |  | 4501 | 1/1/2027 | 12/31/2056 | True | 0 | 0 | 0 | 0 | 0 | 0 | 0 |  | 0.5 | 0 | 0 | 0 | Unit | 1 |  | 2043 |  |  |  | 0 | 1 |  | Nominal ¦ 2/2/2021 11:56:35 AM | 4132 | 0 | 0 | 0 | 0 | 0
HR_V6 Balanced Portfolio_020221 | Average | 2043 | PSE | ANRN 5805 | New Resource 5805 from 21IRPLiIon2hr_Balanced4 New Li Ion 2hr_Balanced4 | -1.0723 | 24.5 | 25 | 25 | 0 | 0 | 0 | 0 | 4161 |  | 4161 | 4479.3145 | 1726.5439 | 2752.7705 | 0 | 3.95 | 0.158 | 0 |  | 1633.9668 | 0 | 2463.5623 | -829.5955 | 0 | 0 | 0 | 0 | 0 | 1563.2498 | 0 | 0 | 0 | Battery_PSH | 0 | -1 |  | 0 | -1 | -9393.5029 | -9393.5029 | 0 | 42792.6328 | 42792.6328 | 50 | 0 | 0 | 0 | 0 | 1571 | 0 | -0.042893 |  |  |  | 4501 | 1/1/2028 | 12/31/2057 | True | 0 | 0 | 0 | 0 | 0 | 0 | 0 |  | 0.5 | 0 | 0 | 0 | Unit | 1 |  | 2043 |  |  |  | 0 | 1 |  | Nominal ¦ 2/2/2021 11:56:35 AM | 4133 | 0 | 0 | 0 | 0 | 0
HR_V6 Balanced Portfolio_020221 | Average | 2043 | PSE | ANRN 5806 | New Resource 5806 from 21IRPLiIon2hr_Balanced5 New Li Ion 2hr_Balanced5 | -1.0729 | 24.5 | 25 | 25 | 0 | 0 | 0 | 0 | 4161 |  | 4161 | 4479.3145 | 1726.5439 | 2752.7705 | 0 | 3.95 | 0.158 | 0 |  | 1619.9534 | 0 | 2449.5488 | -829.5955 | 0 | 0 | 0 | 0 | 0 | 1577.2632 | 0 | 0 | 0 | Battery_PSH | 0 | -1 |  | 0 | -1 | -9398.8809 | -9398.8809 | 0 | 42817.1328 | 42817.1328 | 50 | 0 | 0 | 0 | 0 | 1572 | 0 | -0.042917 |  |  |  | 4503 | 1/1/2029 | 12/31/2058 | True | 0 | 0 | 0 | 0 | 0 | 0 | 0 |  | 0.5 | 0 | 0 | 0 | Unit | 1 |  | 2043 |  |  |  | 0 | 1 |  | Nominal ¦ 2/2/2021 11:56:35 AM | 4134 | 0 | 0 | 0 | 0 | 0
HR_V6 Balanced Portfolio_020221 | Average | 2043 | PSE | ANRN 5807 | New Resource 5807 from 21IRPLiIon2hr_Balanced6 New Li Ion 2hr_Balanced6 | -1.0735 | 24.5 | 25 | 25 | 0 | 0 | 0 | 0 | 4161 |  | 4161 | 4479.3145 | 1726.5439 | 2752.7705 | 0 | 3.95 | 0.158 | 0 |  | 1603.1372 | 0 | 2432.7327 | -829.5955 | 0 | 0 | 0 | 0 | 0 | 1594.0792 | 0 | 0 | 0 | Battery_PSH | 0 | -1 |  | 0 | -1 | -9404.2588 | -9404.2588 | 0 | 42841.6328 | 42841.6328 | 50 | 0 | 0 | 0 | 0 | 1573 | 0 | -0.042942 |  |  |  | 4505 | 1/1/2030 | 12/31/2059 | True | 0 | 0 | 0 | 0 | 0 | 0 | 0 |  | 0.5 | 0 | 0 | 0 | Unit | 1 |  | 2043 |  |  |  | 0 | 1 |  | Nominal ¦ 2/2/2021 11:56:35 AM | 4135 | 0 | 0 | 0 | 0 | 0
HR_V6 Balanced Portfolio_020221 | Average | 2043 | PSE | ANRN 5808 | New Resource 5808 from 21IRPLiIon2hr_Balanced7 New Li Ion 2hr_Balanced7 | -1.0742 | 24.5 | 25 | 25 | 0 | 0 | 0 | 0 | 4161 |  | 4161 | 4479.3145 | 1726.5439 | 2752.7705 | 0 | 3.95 | 0.158 | 0 |  | 1642.3748 | 0 | 2471.9702 | -829.5955 | 0 | 0 | 0 | 0 | 0 | 1554.8417 | 0 | 0 | 0 | Battery_PSH | 0 | -1 |  | 0 | -1 | -9409.6367 | -9409.6367 | 0 | 42866.1328 | 42866.1328 | 50 | 0 | 0 | 0 | 0 | 1573 | 0 | -0.042966 |  |  |  | 4505 | 1/1/2031 | 12/31/2060 | True | 0 | 0 | 0 | 0 | 0 | 0 | 0 |  | 0.5 | 0 | 0 | 0 | Unit | 1 |  | 2043 |  |  |  | 0 | 1 |  | Nominal ¦ 2/2/2021 11:56:35 AM | 4136 | 0 | 0 | 0 | 0 | 0
HR_V6 Balanced Portfolio_020221 | Average | 2043 | PSE | ANRN 5809 | New Resource 5809 from 21IRP_GreenDirect4_Balanced Green Direct 4_WA Solar East (2027)_Balanced | 23.764 | 23.764 | 99.2 | 99.2 | 23.7639 | 0 | 0 | 0 | 0 | 0 | 0 | 4594.5273 | 2155.3638 | 2439.1638 | 0 | 3.5 | 0.035282 | 0 | 0 | 26723.582 | 3903.4934 | 16714.959 | 6105.1304 | 0 | 0 | 0 | 0 | 0 | -22129.0547 | 0 | 0 | 0 | PV - Hydro dominated areas | 0 | -1 |  | 0 | -1 | 208172.25 | 208172.25 | 0 | 208172.25 | 0 | 0 | 0 | 0 | 0 | 0 | 367 | 0 | 0.23956 | -106.3017 | 10.3538 | 128.3725 | 4320 | 1/1/2027 | 12/31/2056 | True | 0 | 0 | 0 | 0 | 0 | 0 | 0 |  | 75.436 | 0 | 0 | 0 | Unit | 1 |  | 2043 |  |  |  | 0 | 1 |  | Nominal ¦ 2/2/2021 11:56:35 AM | 4137 | 0 | 0 | 0 | 0 | 0
HR_V6 Balanced Portfolio_020221 | Average | 2043 | PSE | ANRN 5810 | New Resource 5810 from 21IRP_GreenDirect3_Balanced Green Direct 3_WA Wind (2025)_Balanced | 35.8729 | 35.8729 | 100 | 100 | 35.8729 | 0 | 0 | 0 | 0 | 0 | 0 | 11108.3311 | 8669.167 | 2439.1638 | 0 | 3.5 | 0.035 | 0 | 0 | 37850.4062 | 7186.0903 | 18778.0059 | 11886.3096 | 0 | 0 | 0 | 0 | 0 | -26742.0742 | 0 | 0 | 0 | Wind | 0 | -1 |  | 0 | -1 | 314246.875 | 314246.875 | 0 | 314246.875 | 0 | 0 | 0 | 0 | 0 | 0 | 316 | 0 | 0.35873 | -85.0989 | 27.5871 | 120.448 | 6091 | 1/1/2025 | 12/31/2054 | True | 0 | 0 | 0 | 0 | 0 | 0 | 0 |  | 64.1271 | 0 | 0 | 0 | Unit | 1 |  | 2043 |  |  |  | 0 | 1 |  | Nominal ¦ 2/2/2021 11:56:35 AM | 4138 | 0 | 0 | 0 | 0 | 0
HR_V6 Balanced Portfolio_020221 | Average | 2043 | PSE | ANRN 5811 | New Resource 5811 from 21IRP_GreenDirect5_Balanced Green Direct 5_WA Wind (2030)_Balanced | 35.8729 | 35.8729 | 100 | 100 | 35.8729 | 0 | 0 | 0 | 0 | 0 | 0 | 11108.3311 | 8669.167 | 2439.1638 | 0 | 3.5 | 0.035 | 0 | 0 | 38971.4805 | 7186.0903 | 19899.0801 | 11886.3096 | 0 | 0 | 0 | 0 | 0 | -27863.1504 | 0 | 0 | 0 | Wind | 0 | -1 |  | 0 | -1 | 314246.875 | 314246.875 | 0 | 314246.875 | 0 | 0 | 0 | 0 | 0 | 0 | 316 | 0 | 0.35873 | -88.6664 | 27.5871 | 124.0155 | 6091 | 1/1/2030 | 12/31/2059 | True | 0 | 0 | 0 | 0 | 0 | 0 | 0 |  | 64.1271 | 0 | 0 | 0 | Unit | 1 |  | 2043 |  |  |  | 0 | 1 |  | Nominal ¦ 2/2/2021 11:56:35 AM | 4139 | 0 | 0 | 0 | 0 | 0
HR_V6 Balanced Portfolio_020221 | Average | 2044 | PSE | ANRN 11 | New Resource 11 from 21IRPFrame New Frame Peaker | 7.2112 | 228.5675 | 237 | 237 | 69.4078 | 139.5616 | 67.8977 | 86.2642 | 9805 | 11944.0879 | 7305.5713 | 253305.5625 | 6317.938 | 246987.625 | 0 | 236.9 | 0.99958 | 0 | 105.1844 | 19252.3691 | -2266.5911 | 21518.9609 | 0 | 900.3687 | 900.3687 | 0 | 0 | 0 | 225073.9219 | 7.3483 | 5762.3008 | 756571.5 | WECC-OR/WA/IDNorth NaturalGas-Peaking | 756571.5 | -1 |  | 0 | -1 | 63342.7578 | 63342.7578 | 0 | 63342.7578 | 0 | 0 | 1.2637 | 5.2482 | 0 | 2316.6069 | 153 | 0 | 0.030427 | 3553.2698 | 99.7421 | 445.6965 | 516 | 1/1/2026 | 12/31/2055 | True | 0 | 0 | 0 | 0 | 0 | 0 | 0 |  | 5.6406 | 0 | 0 | 68.2691 | Unit | 1 |  | 2044 |  |  |  | 0 | 1 |  | Nominal ¦ 2/2/2021 11:56:35 AM | 4200 | 0 | 0 | 425.926 | 1890.6808 | 55841.9414
HR_V6 Balanced Portfolio_020221 | Average | 2044 | PSE | ANRN 71 | New Resource 71 from 21IRPFrame New Frame Peaker | 8.1099 | 228.5675 | 237 | 237 | 69.4078 | 138.6725 | 67.4069 | 85.5999 | 9745 | 11691.6465 | 7261.4287 | 253922.1094 | 6934.4829 | 246987.625 | 0 | 236.9 | 0.99958 | 0 | 102.6714 | 22720.5273 | -2266.5911 | 24987.1191 | 0 | 1012.5802 | 1012.5802 | 0 | 0 | 0 | 221437.4062 | 7.3254 | 6301.4307 | 832878.625 | WECC-OR/WA/IDNorth NaturalGas-Peaking | 832878.625 | -1 |  | 0 | -1 | 71237.0703 | 71237.0703 | 0 | 71237.0703 | 0 | 0 | 0.42122 | 5.3165 | 0 | 2450.1724 | 162 | 0 | 0.034219 | 3108.4575 | 97.3437 | 456.0085 | 555 | 1/1/2032 | 12/31/2061 | True | 0 | 0 | 0 | 0 | 0 | 0 | 0 |  | 5.6406 | 0 | 0 | 67.8952 | Unit | 1 |  | 2044 |  |  |  | 0 | 1 |  | Nominal ¦ 2/2/2021 11:56:35 AM | 4201 | 0 | 0 | 448.2751 | 2001.8973 | 59126.7617
HR_V6 Balanced Portfolio_020221 | Average | 2044 | PSE | ANRN 131 | New Resource 131 from 21IRPFrame New Frame Peaker | 9.2241 | 228.5412 | 237 | 237 | 69.4078 | 138.0865 | 67.0699 | 85.1531 | 9684 | 11300.0518 | 7215.4287 | 254676.2969 | 7688.6748 | 246987.625 | 0 | 236.9 | 0.99958 | 0 | 99.7333 | 26953.3184 | -2266.5911 | 29219.9082 | 0 | 1151.6959 | 1151.6959 | 0 | 0 | 0 | 217038.3281 | 7.3254 | 6929.1079 | 915576.9375 | WECC-OR/WA/IDNorth NaturalGas-Peaking | 915576.9375 | -1 |  | 0 | -1 | 81024.1406 | 81024.1406 | 0 | 81024.1406 | 0 | 0 | 0.53506 | 5.3506 | 0 | 2603.845 | 172 | 0 | 0.03892 | 2678.6875 | 94.8936 | 464.5278 | 588 | 1/1/2038 | 12/31/2067 | True | 0 | 0 | 0 | 0 | 0 | 0 | 0 |  | 5.6406 | 0 | 0 | 67.663 | Unit | 1 |  | 2044 |  |  |  | 0 | 1 |  | Nominal ¦ 2/2/2021 11:56:35 AM | 4202 | 0 | 0 | 478.3738 | 2125.4712 | 62776.5586
HR_V6 Balanced Portfolio_020221 | Average | 2044 | PSE | ANRN 181 | New Resource 181 from 21IRPFrame New Frame Peaker | 10.7551 | 228.5412 | 237 | 237 | 69.4078 | 137.6136 | 66.7978 | 84.7868 | 9634 | 11065.4736 | 7178.2856 | 255710.5312 | 8722.8984 | 246987.625 | 0 | 236.9 | 0.99958 | 0 | 98.6333 | 30858.4082 | -2266.5911 | 33125 | 0 | 1342.8615 | 1342.8615 | 0 | 0 | 0 | 212606.7188 | 7.3254 | 7975.3257 | 1045388.75 | WECC-OR/WA/IDNorth NaturalGas-Peaking | 1045388.75 | -1 |  | 0 | -1 | 94473.0234 | 94473.0234 | 0 | 94473.0234 | 0 | 0 | 0.68306 | 5.362 | 0 | 2927.217 | 193 | 0 | 0.04538 | 2250.449 | 92.3322 | 456.2552 | 661 | 1/1/2043 | 12/31/2072 | True | 0 | 0 | 0 | 0 | 0 | 0 | 0 |  | 5.6406 | 0 | 0 | 67.4759 | Unit | 1 |  | 2044 |  |  |  | 0 | 1 |  | Nominal ¦ 2/2/2021 11:56:35 AM | 4203 | 0 | 0 | 542.2407 | 2384.9763 | 70441.1406
HR_V6 Balanced Portfolio_020221 | Average | 2044 | PSE | ANRN 279 | New Resource 279 from 21IRPRecip New Recip Peaker | 1.4094 | 17.2688 | 18.2 | 18.2 | 5.2798 | 105.3874 | 67.5966 | 76.8471 | 8361 | 8877.8398 | 7154.5713 | 20181.6543 | 1206.665 | 18974.9883 | 0 | 18.2 | 1 | 0 | 81.9711 | 3789.4509 | 364.8946 | 3424.5564 | 0 | 157.6936 | 157.6936 | 0 | 0 | 0 | 15363.3477 | 7.6677 | 857.1132 | 109908.1094 | WECC-OR/WA/IDNorth NaturalGas-NonCycling | 109908.1094 | -1 |  | 0 | -1 | 12380.0518 | 12380.0518 | 0 | 12380.0518 | 0 | 0 | 2.7209 | 7.1038 | 0 | 14.048 | 308 | 0 | 0.077439 | 1240.9761 | 97.4685 | 389.1992 | 1006 | 1/1/2026 | 12/31/2055 | True | 0 | 0 | 0 | 0 | 0 | 0 | 0 |  | 0.6006 | 0 | 0 | 34.4109 | Unit | 1 |  | 2044 |  |  |  | 0 | 1 |  | Nominal ¦ 2/2/2021 11:56:35 AM | 4204 | 0 | 0 | 14.048 | 0 | 1793.792
HR_V6 Balanced Portfolio_020221 | Average | 2044 | PSE | ANRN 1377 | New Resource 1377 from 21IRPCCCT New CCCT + DF | 0 | 0 | 0 | 0 | 0 | 0 | 0 | 0 | 0 |  | 0 | 0 | 0 | 0 | 0 | 0 | 1 | 0 |  | 0 | 0 | 0 | 0 | 0 | 0 | 0 | 0 | 0 | 0 | 0 | 0 | 0 | WECC-OR/WA/IDNorth NaturalGas-NonCycling | 0 | -1 |  | 0 | -1 | 0 | 0 | 0 | 0 | 0 | 0 | 0 | 0 | 0 | 0 | 0 | 0 |  |  |  |  | 0 | 1/1/2046 | 12/31/2075 | True | 0 | 0 | 0 | 0 | 0 | 0 | 0 |  | 0 | 0 | 0 | 0 | Unit | 2 |  | 2044 |  |  |  | 0 | 1 |  | Nominal ¦ 2/2/2021 11:56:35 AM | 4205 | 0 | 0 | 0 | 0 | 0
HR_V6 Balanced Portfolio_020221 | Average | 2044 | PSE | ANRN 1378 | New Resource 1378 from 21IRPCCCT New CCCT + DF | 0 | 0 | 0 | 0 | 0 | 0 | 0 | 0 | 0 |  | 0 | 0 | 0 | 0 | 0 | 0 | 1 | 0 |  | 0 | 0 | 0 | 0 | 0 | 0 | 0 | 0 | 0 | 0 | 0 | 0 | 0 | WECC-OR/WA/IDNorth NaturalGas-NonCycling | 0 | -1 |  | 0 | -1 | 0 | 0 | 0 | 0 | 0 | 0 | 0 | 0 | 0 | 0 | 0 | 0 |  |  |  |  | 0 | 1/1/2046 | 12/31/2075 | True | 0 | 0 | 0 | 0 | 0 | 0 | 0 |  | 0 | 0 | 0 | 0 | Unit | 2 |  | 2044 |  |  |  | 0 | 1 |  | Nominal ¦ 2/2/2021 11:56:35 AM | 4206 | 0 | 0 | 0 | 0 | 0
HR_V6 Balanced Portfolio_020221 | Average | 2044 | PSE | ANRN 1409 | New Resource 1409 from 21IRPBiomass New Biomass | 12.693 | 12.693 | 15 | 15 | 12.693 | 13.467 | 12.8258 | 12.8258 | 14599 | 14599 | 14599 | 3453.0454 | 3453.0454 | 0 | 0 | 0 | 0 | 0 | 12.8258 | 22761.2305 | 5646.6016 | 16419.5625 | 695.066 | 1250.6559 | 1250.6559 | 0 | 0 | 0 | -20738.1953 | 0.11019 | 179.3549 | 1627719.25 | Other, Bio, ZZ, WC, WH | 1627719.25 | -1 |  | 0 | -1 | 111495.25 | 111495.25 | 0 | 111495.25 | 0 | 0 | 0 | 0 | 0 | 0 | 0 | 0 | 0.8462 | -186.0007 | 30.9703 | 216.971 | 8784 | 1/1/2038 | 12/31/2067 | True | 0 | 0 | 0 | 0 | 0 | 0 | 0 |  | 2.307 | 0 | 0 | 0 | Unit | 1 |  | 2044 |  |  |  | 0 | 1 |  | Nominal ¦ 2/2/2021 11:56:35 AM | 4207 | 0 | 0 | 0 | 0 | 0
HR_V6 Balanced Portfolio_020221 | Average | 2044 | PSE | ANRN 1411 | New Resource 1411 from 21IRPBiomass New Biomass | 12.693 | 12.693 | 15 | 15 | 12.693 | 13.4671 | 12.8258 | 12.8258 | 14599 | 14599 | 14599 | 3453.0454 | 3453.0454 | 0 | 0 | 0 | 0 | 0 | 12.8258 | 23369.6191 | 5646.6016 | 17027.9512 | 695.066 | 1250.6559 | 1250.6559 | 0 | 0 | 0 | -21346.584 | 0.11019 | 179.3549 | 1627719.25 | Other, Bio, ZZ, WC, WH | 1627719.25 | -1 |  | 0 | -1 | 111495.25 | 111495.25 | 0 | 111495.25 | 0 | 0 | 0.84244 | 0 | 0 | 0 | 0 | 0 | 0.8462 | -191.4573 | 30.9703 | 222.4277 | 8784 | 1/1/2039 | 12/31/2068 | True | 0 | 0 | 0 | 0 | 0 | 0 | 0 |  | 2.307 | 0 | 0 | 0 | Unit | 1 |  | 2044 |  |  |  | 0 | 1 |  | Nominal ¦ 2/2/2021 11:56:35 AM | 4208 | 0 | 0 | 0 | 0 | 0
HR_V6 Balanced Portfolio_020221 | Average | 2044 | PSE | ANRN 1415 | New Resource 1415 from 21IRPBiomass New Biomass | 12.693 | 12.693 | 15 | 15 | 12.693 | 13.4671 | 12.8258 | 12.8258 | 14599 | 14599 | 14599 | 3453.0454 | 3453.0454 | 0 | 0 | 0 | 0 | 0 | 12.8258 | 24648.6172 | 5646.6016 | 18306.9492 | 695.066 | 1250.6559 | 1250.6559 | 0 | 0 | 0 | -22625.582 | 0.11019 | 179.3549 | 1627719.25 | Other, Bio, ZZ, WC, WH | 1627719.25 | -1 |  | 0 | -1 | 111495.25 | 111495.25 | 0 | 111495.25 | 0 | 0 | 0 | 0 | 0 | 0 | 0 | 0 | 0.8462 | -202.9286 | 30.9703 | 233.899 | 8784 | 1/1/2041 | 12/31/2070 | True | 0 | 0 | 0 | 0 | 0 | 0 | 0 |  | 2.307 | 0 | 0 | 0 | Unit | 1 |  | 2044 |  |  |  | 0 | 1 |  | Nominal ¦ 2/2/2021 11:56:35 AM | 4209 | 0 | 0 | 0 | 0 | 0
HR_V6 Balanced Portfolio_020221 | Average | 2044 | PSE | ANRN 1416 | New Resource 1416 from 21IRPBiomass New Biomass | 12.693 | 12.693 | 15 | 15 | 12.693 | 13.467 | 12.8258 | 12.8258 | 14599 | 14599 | 14599 | 3453.0454 | 3453.0454 | 0 | 0 | 0 | 0 | 0 | 12.8258 | 24648.6172 | 5646.6016 | 18306.9492 | 695.066 | 1250.6559 | 1250.6559 | 0 | 0 | 0 | -22625.582 | 0.11019 | 179.3549 | 1627719.25 | Other, Bio, ZZ, WC, WH | 1627719.25 | -1 |  | 0 | -1 | 111495.25 | 111495.25 | 0 | 111495.25 | 0 | 0 | 0 | 0 | 0 | 0 | 0 | 0 | 0.8462 | -202.9286 | 30.9703 | 233.899 | 8784 | 1/1/2041 | 12/31/2070 | True | 0 | 0 | 0 | 0 | 0 | 0 | 0 |  | 2.307 | 0 | 0 | 0 | Unit | 1 |  | 2044 |  |  |  | 0 | 1 |  | Nominal ¦ 2/2/2021 11:56:35 AM | 4210 | 0 | 0 | 0 | 0 | 0
HR_V6 Balanced Portfolio_020221 | Average | 2044 | PSE | ANRN 1417 | New Resource 1417 from 21IRPBiomass New Biomass | 12.693 | 12.693 | 15 | 15 | 12.693 | 13.467 | 12.8258 | 12.8258 | 14599 | 14599 | 14599 | 3453.0454 | 3453.0454 | 0 | 0 | 0 | 0 | 0 | 12.8258 | 25407.373 | 5646.6016 | 19065.7051 | 695.066 | 1250.6559 | 1250.6559 | 0 | 0 | 0 | -23384.3379 | 0.11019 | 179.3549 | 1627719.25 | Other, Bio, ZZ, WC, WH | 1627719.25 | -1 |  | 0 | -1 | 111495.25 | 111495.25 | 0 | 111495.25 | 0 | 0 | 0 | 0 | 0 | 0 | 0 | 0 | 0.8462 | -209.7339 | 30.9703 | 240.7043 | 8784 | 1/1/2042 | 12/31/2071 | True | 0 | 0 | 0 | 0 | 0 | 0 | 0 |  | 2.307 | 0 | 0 | 0 | Unit | 1 |  | 2044 |  |  |  | 0 | 1 |  | Nominal ¦ 2/2/2021 11:56:35 AM | 4211 | 0 | 0 | 0 | 0 | 0
HR_V6 Balanced Portfolio_020221 | Average | 2044 | PSE | ANRN 1421 | New Resource 1421 from 21IRPBiomass New Biomass | 12.693 | 12.693 | 15 | 15 | 12.693 | 13.467 | 12.8258 | 12.8258 | 14599 | 14599 | 14599 | 3453.0454 | 3453.0454 | 0 | 0 | 0 | 0 | 0 | 12.8258 | 27284.3887 | 5646.6016 | 20942.7207 | 695.066 | 1250.6559 | 1250.6559 | 0 | 0 | 0 | -25261.3535 | 0.11019 | 179.3549 | 1627719.25 | Other, Bio, ZZ, WC, WH | 1627719.25 | -1 |  | 0 | -1 | 111495.25 | 111495.25 | 0 | 111495.25 | 0 | 0 | 0 | 0 | 0 | 0 | 1 | 0 | 0.8462 | -226.5689 | 30.9703 | 257.5392 | 8784 | 1/1/2044 | 12/31/2073 | True | 0 | 0 | 0 | 0 | 0 | 0 | 0 |  | 2.307 | 0 | 0 | 0 | Unit | 1 |  | 2044 |  |  |  | 0 | 1 |  | Nominal ¦ 2/2/2021 11:56:35 AM | 4212 | 0 | 0 | 0 | 0 | 0
HR_V6 Balanced Portfolio_020221 | Average | 2044 | PSE | ANRN 1423 | New Resource 1423 from 21IRPBiomass New Biomass | 0 | 0 | 0 | 0 | 0 | 0 | 0 | 0 | 0 |  | 0 | 0 | 0 | 0 | 0 | 0 | 1 | 0 |  | 0 | 0 | 0 | 0 | 0 | 0 | 0 | 0 | 0 | 0 | 0 | 0 | 0 | Other, Bio, ZZ, WC, WH | 0 | -1 |  | 0 | -1 | 0 | 0 | 0 | 0 | 0 | 0 | 0 | 0 | 0 | 0 | 0 | 0 |  |  |  |  | 0 | 1/1/2045 | 12/31/2074 | True | 0 | 0 | 0 | 0 | 0 | 0 | 0 |  | 0 | 0 | 0 | 0 | Unit | 1 |  | 2044 |  |  |  | 0 | 1 |  | Nominal ¦ 2/2/2021 11:56:35 AM | 4213 | 0 | 0 | 0 | 0 | 0
HR_V6 Balanced Portfolio_020221 | Average | 2044 | PSE | ANRN 1425 | New Resource 1425 from 21IRPBiomass New Biomass | 0 | 0 | 0 | 0 | 0 | 0 | 0 | 0 | 0 |  | 0 | 0 | 0 | 0 | 0 | 0 | 1 | 0 |  | 0 | 0 | 0 | 0 | 0 | 0 | 0 | 0 | 0 | 0 | 0 | 0 | 0 | Other, Bio, ZZ, WC, WH | 0 | -1 |  | 0 | -1 | 0 | 0 | 0 | 0 | 0 | 0 | 0 | 0 | 0 | 0 | 0 | 0 |  |  |  |  | 0 | 1/1/2046 | 12/31/2075 | True | 0 | 0 | 0 | 0 | 0 | 0 | 0 |  | 0 | 0 | 0 | 0 | Unit | 1 |  | 2044 |  |  |  | 0 | 1 |  | Nominal ¦ 2/2/2021 11:56:35 AM | 4214 | 0 | 0 | 0 | 0 | 0
HR_V6 Balanced Portfolio_020221 | Average | 2044 | PSE | ANRN 1426 | New Resource 1426 from 21IRPBiomass New Biomass | 0 | 0 | 0 | 0 | 0 | 0 | 0 | 0 | 0 |  | 0 | 0 | 0 | 0 | 0 | 0 | 1 | 0 |  | 0 | 0 | 0 | 0 | 0 | 0 | 0 | 0 | 0 | 0 | 0 | 0 | 0 | Other, Bio, ZZ, WC, WH | 0 | -1 |  | 0 | -1 | 0 | 0 | 0 | 0 | 0 | 0 | 0 | 0 | 0 | 0 | 0 | 0 |  |  |  |  | 0 | 1/1/2046 | 12/31/2075 | True | 0 | 0 | 0 | 0 | 0 | 0 | 0 |  | 0 | 0 | 0 | 0 | Unit | 1 |  | 2044 |  |  |  | 0 | 1 |  | Nominal ¦ 2/2/2021 11:56:35 AM | 4215 | 0 | 0 | 0 | 0 | 0
HR_V6 Balanced Portfolio_020221 | Average | 2044 | PSE | ANRN 1569 | New Resource 1569 from 21IRPLiIon2hr New Li Ion 2hr | -1.0513 | 24.5 | 25 | 25 | 0 | 0 | 0 | 0 | 4161 |  | 4161 | 5820.5098 | 1702.3119 | 4118.1982 | 0 | 3.95 | 0.158 | 0 |  | 2661.6975 | 1068.7119 | 2425.4863 | -832.5007 | 0 | 0 | 0 | 0 | 0 | 1872.8016 | 0 | 0 | 0 | Battery_PSH | 0 | -1 |  | 0 | -1 | -9234.6768 | -9234.6768 | 0 | 42069.0938 | 42069.0898 | 50 | 0.85383 | 0 | 0 | 0 | 1574 | 0 | -0.042052 |  |  |  | 4494 | 1/1/2030 | 12/31/2059 | True | 0 | 0 | 0 | 0 | 0 | 0 | 0 |  | 0.5 | 0 | 0 | 0 | Unit | 1 |  | 2044 |  |  |  | 0 | 1 |  | Nominal ¦ 2/2/2021 11:56:35 AM | 4216 | 0 | 0 | 0 | 0 | 0
HR_V6 Balanced Portfolio_020221 | Average | 2044 | PSE | ANRN 2789 | New Resource 2789 from 21IRPFlow4hr New Flow 4hr | -2.4897 | 23.75 | 25 | 25 | 0 | 0 | 0 | 0 | 4674 |  | 4674 | 9800.6982 | 2659.0125 | 7141.6855 | 0 | 6.85 | 0.274 | 0 |  | 6910.6196 | 988.0544 | 6818.4399 | -895.8744 | 0 | 0 | 0 | 0 | 0 | 1213.5692 | 0 | 0 | 0 | Battery_PSH | 0 | -1 |  | 0 | -1 | -21869.2266 | -21869.2266 | 0 | 59127.9141 | 59127.9141 | 100 | 0.10246 | 0 | 0 | 0 | 1226 | 0 | -0.099587 |  |  |  | 5627 | 1/1/2041 | 12/31/2070 | True | 0 | 0 | 0 | 0 | 0 | 0 | 0 |  | 1.25 | 0 | 0 | 0 | Unit | 1 |  | 2044 |  |  |  | 0 | 1 |  | Nominal ¦ 2/2/2021 11:56:35 AM | 4217 | 0 | 0 | 0 | 0 | 0
HR_V6 Balanced Portfolio_020221 | Average | 2044 | PSE | ANRN 2809 | New Resource 2809 from 21IRPFlow4hr New Flow 4hr | -2.4917 | 23.75 | 25 | 25 | 0 | 0 | 0 | 0 | 4674 |  | 4674 | 9800.6982 | 2659.0125 | 7141.6855 | 0 | 6.85 | 0.274 | 0 |  | 7141.0698 | 988.0544 | 7048.8896 | -895.8744 | 0 | 0 | 0 | 0 | 0 | 983.1193 | 0 | 0 | 0 | Battery_PSH | 0 | -1 |  | 0 | -1 | -21886.7949 | -21886.7949 | 0 | 59175.4141 | 59175.4141 | 100 | 0 | 0 | 0 | 0 | 1228 | 0 | -0.099667 |  |  |  | 5631 | 1/1/2042 | 12/31/2071 | True | 0 | 0 | 0 | 0 | 0 | 0 | 0 |  | 1.25 | 0 | 0 | 0 | Unit | 1 |  | 2044 |  |  |  | 0 | 1 |  | Nominal ¦ 2/2/2021 11:56:35 AM | 4218 | 0 | 0 | 0 | 0 | 0
HR_V6 Balanced Portfolio_020221 | Average | 2044 | PSE | ANRN 2810 | New Resource 2810 from 21IRPFlow4hr New Flow 4hr | -2.4907 | 23.75 | 25 | 25 | 0 | 0 | 0 | 0 | 4674 |  | 4674 | 9800.6982 | 2659.0125 | 7141.6855 | 0 | 6.85 | 0.274 | 0 |  | 7141.0698 | 988.0544 | 7048.8896 | -895.8744 | 0 | 0 | 0 | 0 | 0 | 983.1193 | 0 | 0 | 0 | Battery_PSH | 0 | -1 |  | 0 | -1 | -21878.0098 | -21878.0098 | 0 | 59151.6641 | 59151.6641 | 100 | 0 | 0 | 0 | 0 | 1227 | 0 | -0.099627 |  |  |  | 5629 | 1/1/2042 | 12/31/2071 | True | 0 | 0 | 0 | 0 | 0 | 0 | 0 |  | 1.25 | 0 | 0 | 0 | Unit | 1 |  | 2044 |  |  |  | 0 | 1 |  | Nominal ¦ 2/2/2021 11:56:35 AM | 4219 | 0 | 0 | 0 | 0 | 0
HR_V6 Balanced Portfolio_020221 | Average | 2044 | PSE | ANRN 2829 | New Resource 2829 from 21IRPFlow4hr New Flow 4hr | -2.4927 | 23.75 | 25 | 25 | 0 | 0 | 0 | 0 | 4674 |  | 4674 | 9800.6982 | 2659.0125 | 7141.6855 | 0 | 6.85 | 0.274 | 0 |  | 7483.8643 | 988.0544 | 7391.6841 | -895.8744 | 0 | 0 | 0 | 0 | 0 | 640.3249 | 0 | 0 | 0 | Battery_PSH | 0 | -1 |  | 0 | -1 | -21895.5781 | -21895.5781 | 0 | 59199.1641 | 59199.1641 | 100 | 0 | 0 | 0 | 0 | 1229 | 0 | -0.099707 |  |  |  | 5633 | 1/1/2043 | 12/31/2072 | True | 0 | 0 | 0 | 0 | 0 | 0 | 0 |  | 1.25 | 0 | 0 | 0 | Unit | 1 |  | 2044 |  |  |  | 0 | 1 |  | Nominal ¦ 2/2/2021 11:56:35 AM | 4220 | 0 | 0 | 0 | 0 | 0
HR_V6 Balanced Portfolio_020221 | Average | 2044 | PSE | ANRN 2830 | New Resource 2830 from 21IRPFlow4hr New Flow 4hr | -2.4947 | 23.75 | 25 | 25 | 0 | 0 | 0 | 0 | 4674 |  | 4674 | 9800.6982 | 2659.0125 | 7141.6855 | 0 | 6.85 | 0.274 | 0 |  | 7483.8643 | 988.0544 | 7391.6841 | -895.8744 | 0 | 0 | 0 | 0 | 0 | 640.3249 | 0 | 0 | 0 | Battery_PSH | 0 | -1 |  | 0 | -1 | -21913.1465 | -21913.1465 | 0 | 59246.6641 | 59246.6641 | 100 | 0 | 0 | 0 | 0 | 1231 | 0 | -0.099787 |  |  |  | 5637 | 1/1/2043 | 12/31/2072 | True | 0 | 0 | 0 | 0 | 0 | 0 | 0 |  | 1.25 | 0 | 0 | 0 | Unit | 1 |  | 2044 |  |  |  | 0 | 1 |  | Nominal ¦ 2/2/2021 11:56:35 AM | 4221 | 0 | 0 | 0 | 0 | 0
HR_V6 Balanced Portfolio_020221 | Average | 2044 | PSE | ANRN 2831 | New Resource 2831 from 21IRPFlow4hr New Flow 4hr | -2.4947 | 23.75 | 25 | 25 | 0 | 0 | 0 | 0 | 4674 |  | 4674 | 9800.6982 | 2659.0125 | 7141.6855 | 0 | 6.85 | 0.274 | 0 |  | 7483.8643 | 988.0544 | 7391.6841 | -895.8744 | 0 | 0 | 0 | 0 | 0 | 640.3249 | 0 | 0 | 0 | Battery_PSH | 0 | -1 |  | 0 | -1 | -21913.1465 | -21913.1465 | 0 | 59246.6641 | 59246.6641 | 100 | 0 | 0 | 0 | 0 | 1231 | 0 | -0.099787 |  |  |  | 5637 | 1/1/2043 | 12/31/2072 | True | 0 | 0 | 0 | 0 | 0 | 0 | 0 |  | 1.25 | 0 | 0 | 0 | Unit | 1 |  | 2044 |  |  |  | 0 | 1 |  | Nominal ¦ 2/2/2021 11:56:35 AM | 4222 | 0 | 0 | 0 | 0 | 0
HR_V6 Balanced Portfolio_020221 | Average | 2044 | PSE | ANRN 2849 | New Resource 2849 from 21IRPFlow4hr New Flow 4hr | -2.4977 | 23.75 | 25 | 25 | 0 | 0 | 0 | 0 | 4674 |  | 4674 | 9800.6973 | 2659.0125 | 7141.6855 | 0 | 6.85 | 0.274 | 0 |  | 7815.1362 | 988.0544 | 7722.9561 | -895.8744 | 0 | 0 | 0 | 0 | 0 | 309.053 | 0 | 0 | 0 | Battery_PSH | 0 | -1 |  | 0 | -1 | -21939.5 | -21939.5 | 0 | 59317.9141 | 59317.9102 | 100 | 0 | 0 | 0 | 0 | 1233 | 0 | -0.099907 |  |  |  | 5646 | 1/1/2044 | 12/31/2073 | True | 0 | 0 | 0 | 0 | 0 | 0 | 0 |  | 1.25 | 0 | 0 | 0 | Unit | 1 |  | 2044 |  |  |  | 0 | 1 |  | Nominal ¦ 2/2/2021 11:56:35 AM | 4223 | 0 | 0 | 0 | 0 | 0
HR_V6 Balanced Portfolio_020221 | Average | 2044 | PSE | ANRN 2850 | New Resource 2850 from 21IRPFlow4hr New Flow 4hr | -2.4987 | 23.75 | 25 | 25 | 0 | 0 | 0 | 0 | 4674 |  | 4674 | 9800.6973 | 2659.0125 | 7141.6855 | 0 | 6.85 | 0.274 | 0 |  | 7815.1362 | 988.0544 | 7722.9561 | -895.8744 | 0 | 0 | 0 | 0 | 0 | 309.053 | 0 | 0 | 0 | Battery_PSH | 0 | -1 |  | 0 | -1 | -21948.2832 | -21948.2832 | 0 | 59341.6641 | 59341.6602 | 100 | 0 | 0 | 0 | 0 | 1234 | 0 | -0.099947 |  |  |  | 5649 | 1/1/2044 | 12/31/2073 | True | 0 | 0 | 0 | 0 | 0 | 0 | 0 |  | 1.25 | 0 | 0 | 0 | Unit | 1 |  | 2044 |  |  |  | 0 | 1 |  | Nominal ¦ 2/2/2021 11:56:35 AM | 4224 | 0 | 0 | 0 | 0 | 0
HR_V6 Balanced Portfolio_020221 | Average | 2044 | PSE | ANRN 2851 | New Resource 2851 from 21IRPFlow4hr New Flow 4hr | -2.4987 | 23.75 | 25 | 25 | 0 | 0 | 0 | 0 | 4674 |  | 4674 | 9800.6973 | 2659.0125 | 7141.6855 | 0 | 6.85 | 0.274 | 0 |  | 7815.1362 | 988.0544 | 7722.9561 | -895.8744 | 0 | 0 | 0 | 0 | 0 | 309.053 | 0 | 0 | 0 | Battery_PSH | 0 | -1 |  | 0 | -1 | -21948.2832 | -21948.2832 | 0 | 59341.6641 | 59341.6602 | 100 | 0 | 0 | 0 | 0 | 1234 | 0 | -0.099947 |  |  |  | 5649 | 1/1/2044 | 12/31/2073 | True | 0 | 0 | 0 | 0 | 0 | 0 | 0 |  | 1.25 | 0 | 0 | 0 | Unit | 1 |  | 2044 |  |  |  | 0 | 1 |  | Nominal ¦ 2/2/2021 11:56:35 AM | 4225 | 0 | 0 | 0 | 0 | 0
HR_V6 Balanced Portfolio_020221 | Average | 2044 | PSE | ANRN 2852 | New Resource 2852 from 21IRPFlow4hr New Flow 4hr | -2.4987 | 23.75 | 25 | 25 | 0 | 0 | 0 | 0 | 4674 |  | 4674 | 9800.6973 | 2659.0125 | 7141.6855 | 0 | 6.85 | 0.274 | 0 |  | 7815.1362 | 988.0544 | 7722.9561 | -895.8744 | 0 | 0 | 0 | 0 | 0 | 309.053 | 0 | 0 | 0 | Battery_PSH | 0 | -1 |  | 0 | -1 | -21948.2832 | -21948.2832 | 0 | 59341.6641 | 59341.6602 | 100 | 0 | 0 | 0 | 0 | 1234 | 0 | -0.099947 |  |  |  | 5649 | 1/1/2044 | 12/31/2073 | True | 0 | 0 | 0 | 0 | 0 | 0 | 0 |  | 1.25 | 0 | 0 | 0 | Unit | 1 |  | 2044 |  |  |  | 0 | 1 |  | Nominal ¦ 2/2/2021 11:56:35 AM | 4226 | 0 | 0 | 0 | 0 | 0
HR_V6 Balanced Portfolio_020221 | Average | 2044 | PSE | ANRN 2889 | New Resource 2889 from 21IRPFlow4hr New Flow 4hr | 0 | 0 | 0 | 0 | 0 | 0 | 0 | 0 | 0 |  | 0 | 0 | 0 | 0 | 0 | 0 | 1 | 0 |  | 0 | 0 | 0 | 0 | 0 | 0 | 0 | 0 | 0 | 0 | 0 | 0 | 0 | Battery_PSH | 0 | -1 |  | 0 | -1 | 0 | 0 | 0 | 0 | 0 | 0 | 0 | 0 | 0 | 0 | 0 | 0 |  |  |  |  | 0 | 1/1/2046 | 12/31/2075 | True | 0 | 0 | 0 | 0 | 0 | 0 | 0 |  | 0 | 0 | 0 | 0 | Unit | 1 |  | 2044 |  |  |  | 0 | 1 |  | Nominal ¦ 2/2/2021 11:56:35 AM | 4227 | 0 | 0 | 0 | 0 | 0
HR_V6 Balanced Portfolio_020221 | Average | 2044 | PSE | ANRN 2890 | New Resource 2890 from 21IRPFlow4hr New Flow 4hr | 0 | 0 | 0 | 0 | 0 | 0 | 0 | 0 | 0 |  | 0 | 0 | 0 | 0 | 0 | 0 | 1 | 0 |  | 0 | 0 | 0 | 0 | 0 | 0 | 0 | 0 | 0 | 0 | 0 | 0 | 0 | Battery_PSH | 0 | -1 |  | 0 | -1 | 0 | 0 | 0 | 0 | 0 | 0 | 0 | 0 | 0 | 0 | 0 | 0 |  |  |  |  | 0 | 1/1/2046 | 12/31/2075 | True | 0 | 0 | 0 | 0 | 0 | 0 | 0 |  | 0 | 0 | 0 | 0 | Unit | 1 |  | 2044 |  |  |  | 0 | 1 |  | Nominal ¦ 2/2/2021 11:56:35 AM | 4228 | 0 | 0 | 0 | 0 | 0
HR_V6 Balanced Portfolio_020221 | Average | 2044 | PSE | ANRN 2891 | New Resource 2891 from 21IRPFlow4hr New Flow 4hr | 0 | 0 | 0 | 0 | 0 | 0 | 0 | 0 | 0 |  | 0 | 0 | 0 | 0 | 0 | 0 | 1 | 0 |  | 0 | 0 | 0 | 0 | 0 | 0 | 0 | 0 | 0 | 0 | 0 | 0 | 0 | Battery_PSH | 0 | -1 |  | 0 | -1 | 0 | 0 | 0 | 0 | 0 | 0 | 0 | 0 | 0 | 0 | 0 | 0 |  |  |  |  | 0 | 1/1/2046 | 12/31/2075 | True | 0 | 0 | 0 | 0 | 0 | 0 | 0 |  | 0 | 0 | 0 | 0 | Unit | 1 |  | 2044 |  |  |  | 0 | 1 |  | Nominal ¦ 2/2/2021 11:56:35 AM | 4229 | 0 | 0 | 0 | 0 | 0
HR_V6 Balanced Portfolio_020221 | Average | 2044 | PSE | ANRN 2909 | New Resource 2909 from 21IRPFlow4hr New Flow 4hr | 0 | 0 | 0 | 0 | 0 | 0 | 0 | 0 | 0 |  | 0 | 0 | 0 | 0 | 0 | 0 | 1 | 0 |  | 0 | 0 | 0 | 0 | 0 | 0 | 0 | 0 | 0 | 0 | 0 | 0 | 0 | Battery_PSH | 0 | -1 |  | 0 | -1 | 0 | 0 | 0 | 0 | 0 | 0 | 0 | 0 | 0 | 0 | 0 | 0 |  |  |  |  | 0 | 1/1/2047 | 12/31/2076 | True | 0 | 0 | 0 | 0 | 0 | 0 | 0 |  | 0 | 0 | 0 | 0 | Unit | 1 |  | 2044 |  |  |  | 0 | 1 |  | Nominal ¦ 2/2/2021 11:56:35 AM | 4230 | 0 | 0 | 0 | 0 | 0
HR_V6 Balanced Portfolio_020221 | Average | 2044 | PSE | ANRN 2910 | New Resource 2910 from 21IRPFlow4hr New Flow 4hr | 0 | 0 | 0 | 0 | 0 | 0 | 0 | 0 | 0 |  | 0 | 0 | 0 | 0 | 0 | 0 | 1 | 0 |  | 0 | 0 | 0 | 0 | 0 | 0 | 0 | 0 | 0 | 0 | 0 | 0 | 0 | Battery_PSH | 0 | -1 |  | 0 | -1 | 0 | 0 | 0 | 0 | 0 | 0 | 0 | 0 | 0 | 0 | 0 | 0 |  |  |  |  | 0 | 1/1/2047 | 12/31/2076 | True | 0 | 0 | 0 | 0 | 0 | 0 | 0 |  | 0 | 0 | 0 | 0 | Unit | 1 |  | 2044 |  |  |  | 0 | 1 |  | Nominal ¦ 2/2/2021 11:56:35 AM | 4231 | 0 | 0 | 0 | 0 | 0
HR_V6 Balanced Portfolio_020221 | Average | 2044 | PSE | ANRN 2911 | New Resource 2911 from 21IRPFlow4hr New Flow 4hr | 0 | 0 | 0 | 0 | 0 | 0 | 0 | 0 | 0 |  | 0 | 0 | 0 | 0 | 0 | 0 | 1 | 0 |  | 0 | 0 | 0 | 0 | 0 | 0 | 0 | 0 | 0 | 0 | 0 | 0 | 0 | Battery_PSH | 0 | -1 |  | 0 | -1 | 0 | 0 | 0 | 0 | 0 | 0 | 0 | 0 | 0 | 0 | 0 | 0 |  |  |  |  | 0 | 1/1/2047 | 12/31/2076 | True | 0 | 0 | 0 | 0 | 0 | 0 | 0 |  | 0 | 0 | 0 | 0 | Unit | 1 |  | 2044 |  |  |  | 0 | 1 |  | Nominal ¦ 2/2/2021 11:56:35 AM | 4232 | 0 | 0 | 0 | 0 | 0
HR_V6 Balanced Portfolio_020221 | Average | 2044 | PSE | ANRN 2912 | New Resource 2912 from 21IRPFlow4hr New Flow 4hr | 0 | 0 | 0 | 0 | 0 | 0 | 0 | 0 | 0 |  | 0 | 0 | 0 | 0 | 0 | 0 | 1 | 0 |  | 0 | 0 | 0 | 0 | 0 | 0 | 0 | 0 | 0 | 0 | 0 | 0 | 0 | Battery_PSH | 0 | -1 |  | 0 | -1 | 0 | 0 | 0 | 0 | 0 | 0 | 0 | 0 | 0 | 0 | 0 | 0 |  |  |  |  | 0 | 1/1/2047 | 12/31/2076 | True | 0 | 0 | 0 | 0 | 0 | 0 | 0 |  | 0 | 0 | 0 | 0 | Unit | 1 |  | 2044 |  |  |  | 0 | 1 |  | Nominal ¦ 2/2/2021 11:56:35 AM | 4233 | 0 | 0 | 0 | 0 | 0
HR_V6 Balanced Portfolio_020221 | Average | 2044 | PSE | ANRN 3409 | New Resource 3409 from 21IRPFlow6hr New Flow 6hr | 0 | 0 | 0 | 0 | 0 | 0 | 0 | 0 | 0 |  | 0 | 0 | 0 | 0 | 0 | 0 | 1 | 0 |  | 0 | 0 | 0 | 0 | 0 | 0 | 0 | 0 | 0 | 0 | 0 | 0 | 0 | Battery_PSH | 0 | -1 |  | 0 | -1 | 0 | 0 | 0 | 0 | 0 | 0 | 0 | 0 | 0 | 0 | 0 | 0 |  |  |  |  | 0 | 1/1/2047 | 12/31/2076 | True | 0 | 0 | 0 | 0 | 0 | 0 | 0 |  | 0 | 0 | 0 | 0 | Unit | 1 |  | 2044 |  |  |  | 0 | 1 |  | Nominal ¦ 2/2/2021 11:56:35 AM | 4234 | 0 | 0 | 0 | 0 | 0
HR_V6 Balanced Portfolio_020221 | Average | 2044 | PSE | ANRN 3410 | New Resource 3410 from 21IRPFlow6hr New Flow 6hr | 0 | 0 | 0 | 0 | 0 | 0 | 0 | 0 | 0 |  | 0 | 0 | 0 | 0 | 0 | 0 | 1 | 0 |  | 0 | 0 | 0 | 0 | 0 | 0 | 0 | 0 | 0 | 0 | 0 | 0 | 0 | Battery_PSH | 0 | -1 |  | 0 | -1 | 0 | 0 | 0 | 0 | 0 | 0 | 0 | 0 | 0 | 0 | 0 | 0 |  |  |  |  | 0 | 1/1/2047 | 12/31/2076 | True | 0 | 0 | 0 | 0 | 0 | 0 | 0 |  | 0 | 0 | 0 | 0 | Unit | 1 |  | 2044 |  |  |  | 0 | 1 |  | Nominal ¦ 2/2/2021 11:56:35 AM | 4235 | 0 | 0 | 0 | 0 | 0
HR_V6 Balanced Portfolio_020221 | Average | 2044 | PSE | ANRN 3411 | New Resource 3411 from 21IRPFlow6hr New Flow 6hr | 0 | 0 | 0 | 0 | 0 | 0 | 0 | 0 | 0 |  | 0 | 0 | 0 | 0 | 0 | 0 | 1 | 0 |  | 0 | 0 | 0 | 0 | 0 | 0 | 0 | 0 | 0 | 0 | 0 | 0 | 0 | Battery_PSH | 0 | -1 |  | 0 | -1 | 0 | 0 | 0 | 0 | 0 | 0 | 0 | 0 | 0 | 0 | 0 | 0 |  |  |  |  | 0 | 1/1/2047 | 12/31/2076 | True | 0 | 0 | 0 | 0 | 0 | 0 | 0 |  | 0 | 0 | 0 | 0 | Unit | 1 |  | 2044 |  |  |  | 0 | 1 |  | Nominal ¦ 2/2/2021 11:56:35 AM | 4236 | 0 | 0 | 0 | 0 | 0
HR_V6 Balanced Portfolio_020221 | Average | 2044 | PSE | ANRN 3412 | New Resource 3412 from 21IRPFlow6hr New Flow 6hr | 0 | 0 | 0 | 0 | 0 | 0 | 0 | 0 | 0 |  | 0 | 0 | 0 | 0 | 0 | 0 | 1 | 0 |  | 0 | 0 | 0 | 0 | 0 | 0 | 0 | 0 | 0 | 0 | 0 | 0 | 0 | Battery_PSH | 0 | -1 |  | 0 | -1 | 0 | 0 | 0 | 0 | 0 | 0 | 0 | 0 | 0 | 0 | 0 | 0 |  |  |  |  | 0 | 1/1/2047 | 12/31/2076 | True | 0 | 0 | 0 | 0 | 0 | 0 | 0 |  | 0 | 0 | 0 | 0 | Unit | 1 |  | 2044 |  |  |  | 0 | 1 |  | Nominal ¦ 2/2/2021 11:56:35 AM | 4237 | 0 | 0 | 0 | 0 | 0
HR_V6 Balanced Portfolio_020221 | Average | 2044 | PSE | ANRN 3413 | New Resource 3413 from 21IRPFlow6hr New Flow 6hr | 0 | 0 | 0 | 0 | 0 | 0 | 0 | 0 | 0 |  | 0 | 0 | 0 | 0 | 0 | 0 | 1 | 0 |  | 0 | 0 | 0 | 0 | 0 | 0 | 0 | 0 | 0 | 0 | 0 | 0 | 0 | Battery_PSH | 0 | -1 |  | 0 | -1 | 0 | 0 | 0 | 0 | 0 | 0 | 0 | 0 | 0 | 0 | 0 | 0 |  |  |  |  | 0 | 1/1/2047 | 12/31/2076 | True | 0 | 0 | 0 | 0 | 0 | 0 | 0 |  | 0 | 0 | 0 | 0 | Unit | 1 |  | 2044 |  |  |  | 0 | 1 |  | Nominal ¦ 2/2/2021 11:56:35 AM | 4238 | 0 | 0 | 0 | 0 | 0
HR_V6 Balanced Portfolio_020221 | Average | 2044 | PSE | ANRN 3414 | New Resource 3414 from 21IRPFlow6hr New Flow 6hr | 0 | 0 | 0 | 0 | 0 | 0 | 0 | 0 | 0 |  | 0 | 0 | 0 | 0 | 0 | 0 | 1 | 0 |  | 0 | 0 | 0 | 0 | 0 | 0 | 0 | 0 | 0 | 0 | 0 | 0 | 0 | Battery_PSH | 0 | -1 |  | 0 | -1 | 0 | 0 | 0 | 0 | 0 | 0 | 0 | 0 | 0 | 0 | 0 | 0 |  |  |  |  | 0 | 1/1/2047 | 12/31/2076 | True | 0 | 0 | 0 | 0 | 0 | 0 | 0 |  | 0 | 0 | 0 | 0 | Unit | 1 |  | 2044 |  |  |  | 0 | 1 |  | Nominal ¦ 2/2/2021 11:56:35 AM | 4239 | 0 | 0 | 0 | 0 | 0
HR_V6 Balanced Portfolio_020221 | Average | 2044 | PSE | ANRN 3415 | New Resource 3415 from 21IRPFlow6hr New Flow 6hr | 0 | 0 | 0 | 0 | 0 | 0 | 0 | 0 | 0 |  | 0 | 0 | 0 | 0 | 0 | 0 | 1 | 0 |  | 0 | 0 | 0 | 0 | 0 | 0 | 0 | 0 | 0 | 0 | 0 | 0 | 0 | Battery_PSH | 0 | -1 |  | 0 | -1 | 0 | 0 | 0 | 0 | 0 | 0 | 0 | 0 | 0 | 0 | 0 | 0 |  |  |  |  | 0 | 1/1/2047 | 12/31/2076 | True | 0 | 0 | 0 | 0 | 0 | 0 | 0 |  | 0 | 0 | 0 | 0 | Unit | 1 |  | 2044 |  |  |  | 0 | 1 |  | Nominal ¦ 2/2/2021 11:56:35 AM | 4240 | 0 | 0 | 0 | 0 | 0
HR_V6 Balanced Portfolio_020221 | Average | 2044 | PSE | ANRN 3829 | New Resource 3829 from 21IRPDSM1 DSM Bundle 1 | 137.2538 | 137.2538 | 137.2538 | 137.2538 | 137.2537 | 4.3039 | 4.099 | 4.099 | 0 | 0 | 0 | 267745.0625 | 39774.1406 | 227970.9375 | 0 | 218.66 | 2.0298 | 0 | 4.099 | 0 | 0 | 0 | 0 | 4941.8916 | 4941.8916 | 0 | 0 | 0 | 262803.1875 | 0 | 0 | 0 | New Cosnervation | 0 | -1 |  | 0 | -1 | 1205637 | 1205637 | 0 | 1205637 | 0 | 0 | 1.3547 | 0 | 0 | 0 | 0 | 0 | 1 | 217.9787 | 32.9901 | 4.099 | 8784 | 1/1/2022 | 12/31/2051 | True | 0 | 0 | 0 | 0 | 0 | 0 | 0 |  | 0 | 0 | 0 | 0 | Unit | 1 |  | 2044 |  |  |  | 0 | 1 |  | Nominal ¦ 2/2/2021 11:56:35 AM | 4241 | 0 | 0 | 0 | 0 | 0
HR_V6 Balanced Portfolio_020221 | Average | 2044 | PSE | ANRN 3830 | New Resource 3830 from 21IRPDSM2 DSM Bundle 2 | 64.7132 | 64.7132 | 64.7132 | 64.7132 | 64.7132 | 9.7649 | 9.2999 | 9.2999 | 0 | 0 | 0 | 136134.9375 | 19073.8516 | 117061.0859 | 0 | 112.28 | 2.5945 | 0 | 9.2999 | 0 | 0 | 0 | 0 | 5286.4146 | 5286.4146 | 0 | 0 | 0 | 130848.5234 | 0 | 0 | 0 | New Cosnervation | 0 | -1 |  | 0 | -1 | 568440.5625 | 568440.5625 | 0 | 568440.5625 | 0 | 0 | 1.2978 | 0 | 0 | 0 | 0 | 0 | 1 | 230.1886 | 33.5547 | 9.2999 | 8784 | 1/1/2022 | 12/31/2051 | True | 0 | 0 | 0 | 0 | 0 | 0 | 0 |  | 0 | 0 | 0 | 0 | Unit | 1 |  | 2044 |  |  |  | 0 | 1 |  | Nominal ¦ 2/2/2021 11:56:35 AM | 4242 | 0 | 0 | 0 | 0 | 0
HR_V6 Balanced Portfolio_020221 | Average | 2044 | PSE | ANRN 3831 | New Resource 3831 from 21IRPDSM3 DSM Bundle 3 | 25.6462 | 25.6462 | 25.6462 | 25.6462 | 25.6462 | 1.0181 | 0.96965 | 0.96965 | 0 | 0 | 0 | 46740.0859 | 7142.8311 | 39597.2578 | 0 | 37.98 | 1.8426 | 0 | 0.96965 | 0 | 0 | 0 | 0 | 218.4398 | 218.4398 | 0 | 0 | 0 | 46521.6484 | 0 | 0 | 0 | New Cosnervation | 0 | -1 |  | 0 | -1 | 225276.2188 | 225276.2188 | 0 | 225276.2188 | 0 | 0 | 0.056922 | 0 | 0 | 0 | 0 | 0 | 1 | 206.5094 | 31.707 | 0.96965 | 8784 | 1/1/2022 | 12/31/2051 | True | 0 | 0 | 0 | 0 | 0 | 0 | 0 |  | 0 | 0 | 0 | 0 | Unit | 1 |  | 2044 |  |  |  | 0 | 1 |  | Nominal ¦ 2/2/2021 11:56:35 AM | 4243 | 0 | 0 | 0 | 0 | 0
HR_V6 Balanced Portfolio_020221 | Average | 2044 | PSE | ANRN 3832 | New Resource 3832 from 21IRPDSM4 DSM Bundle 4 | 32.4875 | 32.4875 | 32.4875 | 32.4875 | 32.4874 | 1.8743 | 1.785 | 1.785 | 0 | 0 | 0 | 59436.9219 | 9591.085 | 49845.8359 | 0 | 47.81 | 2.3414 | 0 | 1.785 | 0 | 0 | 0 | 0 | 509.3974 | 509.3974 | 0 | 0 | 0 | 58927.5234 | 0 | 0 | 0 | New Cosnervation | 0 | -1 |  | 0 | -1 | 285369.8125 | 285369.8125 | 0 | 285369.8125 | 0 | 0 | 35.7468 | 0 | 0 | 0 | 0 | 0 | 1 | 206.4953 | 33.6093 | 1.785 | 8784 | 1/1/2022 | 12/31/2051 | True | 0 | 0 | 0 | 0 | 0 | 0 | 0 |  | 0 | 0 | 0 | 0 | Unit | 1 |  | 2044 |  |  |  | 0 | 1 |  | Nominal ¦ 2/2/2021 11:56:35 AM | 4244 | 0 | 0 | 0 | 0 | 0
HR_V6 Balanced Portfolio_020221 | Average | 2044 | PSE | ANRN 3833 | New Resource 3833 from 21IRPDSM5 DSM Bundle 5 | 18.5662 | 18.8473 | 18.8473 | 18.8473 | 18.8472 | 23.3246 | 22.2139 | 22.2139 | 0 | 0 | 0 | 47976.4219 | 5845.6899 | 42130.7305 | 0 | 40.41 | 3.4014 | 0 | 22.2139 | 0 | 0 | 0 | 0 | 3622.7549 | 3622.7549 | 0 | 0 | 0 | 44353.6641 | 0 | 0 | 0 | New Cosnervation | 0 | -1 |  | 0 | -1 | 163085.2656 | 163085.2656 | 0 | 163085.2656 | 0 | 0 | 1.6849 | 0 | 0 | 0 | 48 | 0 | 0.98509 | 271.9661 | 35.8444 | 22.2139 | 8649 | 1/1/2022 | 12/31/2051 | True | 0 | 0 | 0 | 0 | 0 | 0 | 0 |  | 0 | 0 | 0 | 0 | Unit | 1 |  | 2044 |  |  |  | 0 | 1 |  | Nominal ¦ 2/2/2021 11:56:35 AM | 4245 | 0 | 0 | 0 | 0 | 0
HR_V6 Balanced Portfolio_020221 | Average | 2044 | PSE | ANRN 3834 | New Resource 3834 from 21IRPDSM6 DSM Bundle 6 | 4.6734 | 4.6734 | 4.6734 | 4.6734 | 4.6734 | 14.6241 | 13.9277 | 13.9277 | 0 | 0 | 0 | 11062.1797 | 1397.4469 | 9664.7334 | 0 | 9.27 | 3.9635 | 0 | 13.9277 | 0 | 0 | 0 | 0 | 571.7473 | 571.7473 | 0 | 0 | 0 | 10490.4326 | 0 | 0 | 0 | New Cosnervation | 0 | -1 |  | 0 | -1 | 41050.9648 | 41050.9648 | 0 | 41050.9648 | 0 | 0 | 2.1516 | 0 | 0 | 0 | 0 | 0 | 1 | 255.5466 | 34.0418 | 13.9277 | 8784 | 1/1/2022 | 12/31/2051 | True | 0 | 0 | 0 | 0 | 0 | 0 | 0 |  | 0 | 0 | 0 | 0 | Unit | 1 |  | 2044 |  |  |  | 0 | 1 |  | Nominal ¦ 2/2/2021 11:56:35 AM | 4246 | 0 | 0 | 0 | 0 | 0
HR_V6 Balanced Portfolio_020221 | Average | 2044 | PSE | ANRN 3835 | New Resource 3835 from 21IRPDSM7 DSM Bundle 7 | 51.4129 | 52.4114 | 52.4114 | 52.4114 | 52.4114 | 28.7623 | 27.3927 | 27.3927 | 0 | 0 | 0 | 100883.1562 | 15454.0059 | 85429.1562 | 0 | 81.94 | 2.2388 | 0 | 27.3927 | 0 | 0 | 0 | 0 | 12370.8496 | 12370.8496 | 0 | 0 | 0 | 88512.3047 | 0 | 0 | 0 | New Cosnervation | 0 | -1 |  | 0 | -1 | 451611.2188 | 451611.2188 | 0 | 451611.2188 | 0 | 0 | 6.8306 | 0 | 0 | 0 | 53 | 0 | 0.98095 | 195.9923 | 34.2197 | 27.3927 | 8632 | 1/1/2022 | 12/31/2051 | True | 0 | 0 | 0 | 0 | 0 | 0 | 0 |  | 0 | 0 | 0 | 0 | Unit | 1 |  | 2044 |  |  |  | 0 | 1 |  | Nominal ¦ 2/2/2021 11:56:35 AM | 4247 | 0 | 0 | 0 | 0 | 0
HR_V6 Balanced Portfolio_020221 | Average | 2044 | PSE | ANRN 3836 | New Resource 3836 from 21IRPDSM8 DSM Bundle 8 | 33.6414 | 34.4554 | 34.4554 | 34.4554 | 34.4553 | 47.0657 | 44.8244 | 44.8244 | 0 | 0 | 0 | 51263.3438 | 9351.5566 | 41911.7891 | 0 | 40.2 | 1.7265 | 0 | 44.8244 | 0 | 0 | 0 | 0 | 13245.8984 | 13245.8984 | 0 | 0 | 0 | 38017.4453 | 0 | 0 | 0 | New Cosnervation | 0 | -1 |  | 0 | -1 | 295506.3125 | 295506.3125 | 0 | 295506.3125 | 0 | 0 | 9.8133 | 0 | 0 | 0 | 63 | 0 | 0.97638 | 128.6519 | 31.6459 | 44.8244 | 8605 | 1/1/2022 | 12/31/2051 | True | 0 | 0 | 0 | 0 | 0 | 0 | 0 |  | 0 | 0 | 0 | 0 | Unit | 1 |  | 2044 |  |  |  | 0 | 1 |  | Nominal ¦ 2/2/2021 11:56:35 AM | 4248 | 0 | 0 | 0 | 0 | 0
HR_V6 Balanced Portfolio_020221 | Average | 2044 | PSE | ANRN 3837 | New Resource 3837 from 21IRPDSM9 DSM Bundle 9 | 49.6537 | 49.6537 | 49.6537 | 49.6537 | 49.6537 | 8.1682 | 7.7793 | 7.7793 | 0 | 0 | 0 | 84379.9375 | 13818 | 70561.9375 | 0 | 67.68 | 1.994 | 0 | 7.7793 | 0 | 0 | 0 | 0 | 3392.9863 | 3392.9863 | 0 | 0 | 0 | 80986.9531 | 0 | 0 | 0 | New Cosnervation | 0 | -1 |  | 0 | -1 | 436157.875 | 436157.875 | 0 | 436157.875 | 0 | 0 | 0.10246 | 0 | 0 | 0 | 0 | 0 | 1 | 185.6826 | 31.6812 | 7.7793 | 8784 | 1/1/2022 | 12/31/2051 | True | 0 | 0 | 0 | 0 | 0 | 0 | 0 |  | 0 | 0 | 0 | 0 | Unit | 1 |  | 2044 |  |  |  | 0 | 1 |  | Nominal ¦ 2/2/2021 11:56:35 AM | 4249 | 0 | 0 | 0 | 0 | 0
HR_V6 Balanced Portfolio_020221 | Average | 2044 | PSE | ANRN 3838 | New Resource 3838 from 21IRPDSM10 DSM Bundle 10 | 56.7764 | 58.2904 | 58.2904 | 58.2904 | 58.2903 | 75.7123 | 72.1069 | 72.1069 | 0 | 0 | 0 | 144017.125 | 17666.6406 | 126350.4844 | 0 | 121.19 | 2.7326 | 0 | 72.1069 | 0 | 0 | 0 | 0 | 35961.4727 | 35961.4727 | 0 | 0 | 0 | 108055.6562 | 0 | 0 | 0 | New Cosnervation | 0 | -1 |  | 0 | -1 | 498724.2188 | 498724.2188 | 0 | 498724.2188 | 0 | 0 | 4.9636 | 0 | 0 | 0 | 72 | 0 | 0.97403 | 216.6642 | 35.4237 | 72.1069 | 8573 | 1/1/2022 | 12/31/2051 | True | 0 | 0 | 0 | 0 | 0 | 0 | 0 |  | 0 | 0 | 0 | 0 | Unit | 1 |  | 2044 |  |  |  | 0 | 1 |  | Nominal ¦ 2/2/2021 11:56:35 AM | 4250 | 0 | 0 | 0 | 0 | 0
HR_V6 Balanced Portfolio_020221 | Average | 2044 | PSE | ANRN 3842 | New Resource 3842 from 21IRPDSMDE DSM Bundle Distribution Efficiency | 23.8688 | 24.4368 | 24.4368 | 24.4368 | 24.4368 | 62.0137 | 59.0607 | 59.0607 | 0 | 0 | 0 | 21808.3359 | 6586.6406 | 15221.6943 | 0 | 14.6 | 0.59827 | 0 | 59.0607 | 0 | 0 | 0 | 0 | 12382.8594 | 12382.8594 | 0 | 0 | 0 | 9425.4756 | 0 | 0 | 0 | New Cosnervation | 0 | -1 |  | 0 | -1 | 209663.3125 | 209663.3125 | 0 | 209663.3125 | 0 | 0 | 4.5765 | 0 | 0 | 0 | 67 | 0 | 0.97675 | 44.9553 | 31.4153 | 59.0607 | 8585 | 1/1/2022 | 12/31/2051 | True | 0 | 0 | 0 | 0 | 0 | 0 | 0 |  | 0 | 0 | 0 | 0 | Unit | 1 |  | 2044 |  |  |  | 0 | 1 |  | Nominal ¦ 2/2/2021 11:56:35 AM | 4251 | 0 | 0 | 0 | 0 | 0
HR_V6 Balanced Portfolio_020221 | Average | 2044 | PSE | ANRN 3843 | New Resource 3843 from 21IRPDSMC&S 21IRP DSM C&S | 168.1114 | 168.1114 | 168.1114 | 168.1114 | 168.1112 | 0 | 0 | 0 | 0 | 0 | 0 | 388529.625 | 50316.1055 | 338213.5312 | 0 | 324.4 | 2.5212 | 0 | 0 | 0 | 0 | 0 | 0 | 0 | 0 | 0 | 0 | 0 | 388529.625 | 0 | 0 | 0 | New Cosnervation | 0 | -1 |  | 0 | -1 | 1476690.375 | 1476690.375 | 0 | 1476690.375 | 0 | 0 | 0 | 0 | 0 | 0 | 0 | 0 | 1 | 263.1084 | 34.0736 | 0 | 8784 | 1/1/2022 | 12/31/2051 | True | 0 | 0 | 0 | 0 | 0 | 0 | 0 |  | 0 | 0 | 0 | 0 | Unit | 1 |  | 2044 |  |  |  | 0 | 1 |  | Nominal ¦ 2/2/2021 11:56:35 AM | 4252 | 0 | 0 | 0 | 0 | 0
HR_V6 Balanced Portfolio_020221 | Average | 2044 | PSE | ANRN 3844 | New Resource 3844 from 21IRPDSMPV 21IRP DSM Solar PV | 60.1876 | 60.1876 | 60.1876 | 60.1876 | 60.1876 | 0 | 0 | 0 | 0 | 0 | 0 | 3887.1538 | 3887.1538 | 0 | 0 | 0 | 0.5214 | 0 | 0 | 0 | 0 | 0 | 0 | 0 | 0 | 0 | 0 | 0 | 3887.1538 | 0 | 0 | 0 | New Cosnervation | 0 | -1 |  | 0 | -1 | 528688 | 528688 | 0 | 528688 | 0 | 0 | 0 | 0 | 0 | 0 | 372 | 0 | 1 | 7.3525 | 7.3525 | 0 | 4204 | 1/1/2022 | 12/31/2051 | True | 0 | 0 | 0 | 0 | 0 | 0 | 0 |  | 0 | 0 | 0 | 0 | Unit | 1 |  | 2044 |  |  |  | 0 | 1 |  | Nominal ¦ 2/2/2021 11:56:35 AM | 4253 | 0 | 0 | 0 | 0 | 0
HR_V6 Balanced Portfolio_020221 | Average | 2044 | PSE | ANRN 3845 | New Resource 3845 from 21IRPDR1 DR Res CPP-No Enablement | 0.57987 | 0.57987 | 63.67 | 63.67 | 0.57987 | 0 | 0 | 0 | 0 | 0 | 0 | 25073.0469 | 249.175 | 24823.873 | 0 | 23.81 | 0.37396 | 0 | 0 | 198.1555 | 198.1555 | 0 | 0 | 0 | 0 | 0 | 0 | 0 | 24874.8926 | 0 | 0 | 0 | Demand Response | 0 | -1 |  | 0 | -1 | 5093.6001 | 5093.6001 | 0 | 5093.6001 | 0 | 0 | 0 | 50.3757 | 0 | 0 | 30 | 0 | 0.0091075 | 4883.5581 | 48.9192 | 38.9028 | 80 | 1/1/2022 | 12/31/2051 | True | 0 | 0 | 0 | 0 | 0 | 0 | 0 |  | 0 | 0 | 0 | 0 | Unit | 1 |  | 2044 |  |  |  | 0 | 1 |  | Nominal ¦ 2/2/2021 11:56:35 AM | 4254 | 0 | 0 | 0 | 0 | 0
HR_V6 Balanced Portfolio_020221 | Average | 2044 | PSE | ANRN 3846 | New Resource 3846 from 21IRPDR2 DR Res CPP-With Enablement | 0.016758 | 0.016758 | 1.84 | 1.84 | 0.016758 | 0 | 0 | 0 | 0 | 0 | 0 | 726.5823 | 7.2009 | 719.3815 | 0 | 0.69 | 0.375 | 0 | 0 | 4.6919 | 4.6919 | 0 | 0 | 0 | 0 | 0 | 0 | 0 | 721.8905 | 0 | 0 | 0 | Demand Response | 0 | -1 |  | 0 | -1 | 147.2 | 147.2 | 0 | 147.2 | 0 | 0 | 0 | 50.3757 | 0 | 0 | 30 | 0 | 0.0091075 | 4904.147 | 48.9192 | 31.8741 | 80 | 1/1/2022 | 12/31/2051 | True | 0 | 0 | 0 | 0 | 0 | 0 | 0 |  | 0 | 0 | 0 | 0 | Unit | 1 |  | 2044 |  |  |  | 0 | 1 |  | Nominal ¦ 2/2/2021 11:56:35 AM | 4255 | 0 | 0 | 0 | 0 | 0
HR_V6 Balanced Portfolio_020221 | Average | 2044 | PSE | ANRN 3847 | New Resource 3847 from 21IRPDR3 DR Res DLC Heat-Switch | 0.45364 | 0.45364 | 49.81 | 49.81 | 0.45364 | 0 | 0 | 0 | 0 | 0 | 0 | 19618.2324 | 194.9333 | 19423.2988 | 0 | 18.63 | 0.37402 | 0 | 0 | 2617.0322 | 4384.7544 | 0 | -1767.7222 | 0 | 0 | 0 | 0 | 0 | 17001.1992 | 0 | 0 | 0 | Demand Response | 0 | -1 |  | 0 | -1 | 3984.7998 | 3984.7998 | 0 | 3984.7998 | 0 | 0 | 0 | 50.3757 | 0 | 0 | 30 | 0 | 0.0091075 | 4266.5127 | 48.9192 | 656.7537 | 80 | 1/1/2022 | 12/31/2051 | True | 0 | 0 | 0 | 0 | 0 | 0 | 0 |  | 0 | 0 | 0 | 0 | Unit | 1 |  | 2044 |  |  |  | 0 | 1 |  | Nominal ¦ 2/2/2021 11:56:35 AM | 4256 | 0 | 0 | 0 | 0 | 0
HR_V6 Balanced Portfolio_020221 | Average | 2044 | PSE | ANRN 3848 | New Resource 3848 from 21IRPDR4 DR Res DLC Heat-BYOT | 0.029144 | 0.029144 | 3.2 | 3.2 | 0.029144 | 0 | 0 | 0 | 0 | 0 | 0 | 1263.6215 | 12.5233 | 1251.0981 | 0 | 1.2 | 0.375 | 0 | 0 | 176.1597 | 289.7254 | 0 | -113.5658 | 0 | 0 | 0 | 0 | 0 | 1087.4618 | 0 | 0 | 0 | Demand Response | 0 | -1 |  | 0 | -1 | 256 | 256 | 0 | 256 | 0 | 0 | 0 | 50.3757 | 0 | 0 | 30 | 0 | 0.0091075 | 4247.8979 | 48.9192 | 688.1238 | 80 | 1/1/2022 | 12/31/2051 | True | 0 | 0 | 0 | 0 | 0 | 0 | 0 |  | 0 | 0 | 0 | 0 | Unit | 1 |  | 2044 |  |  |  | 0 | 1 |  | Nominal ¦ 2/2/2021 11:56:35 AM | 4257 | 0 | 0 | 0 | 0 | 0
HR_V6 Balanced Portfolio_020221 | Average | 2044 | PSE | ANRN 3849 | New Resource 3849 from 21IRPDR5 DR Res DLC ERWH-Switch | 0.093169 | 0.093169 | 10.23 | 10.23 | 0.093169 | 0 | 0 | 0 | 0 | 0 | 0 | 4033.1238 | 40.0355 | 3993.0884 | 0 | 3.83 | 0.37439 | 0 | 0 | 1182.182 | 1545.2375 | 0 | -363.0555 | 0 | 0 | 0 | 0 | 0 | 2850.9419 | 0 | 0 | 0 | Demand Response | 0 | -1 |  | 0 | -1 | 818.4 | 818.4 | 0 | 818.4 | 0 | 0 | 0 | 50.3757 | 0 | 0 | 30 | 0 | 0.0091075 | 3483.5557 | 48.9192 | 1444.5039 | 80 | 1/1/2025 | 12/31/2054 | True | 0 | 0 | 0 | 0 | 0 | 0 | 0 |  | 0 | 0 | 0 | 0 | Unit | 1 |  | 2044 |  |  |  | 0 | 1 |  | Nominal ¦ 2/2/2021 11:56:35 AM | 4258 | 0 | 0 | 0 | 0 | 0
HR_V6 Balanced Portfolio_020221 | Average | 2044 | PSE | ANRN 3850 | New Resource 3850 from 21IRPDR6 DR Res DLC ERWH-Grid-Enabled | 55.1519 | 57.18 | 57.18 | 57.18 | 57.1799 | 0 | 0 | 0 | 0 | 0 | 0 | 37856.2617 | 15555.4375 | 22300.8242 | 0 | 21.39 | 0.37408 | 0 | 0 | 3881.5217 | 5910.8003 | 0 | -2029.2783 | 0 | 0 | 0 | 0 | 0 | 33974.7422 | 0 | 0 | 0 | Demand Response | 0 | -1 |  | 0 | -1 | 484454.4375 | 484454.4375 | 0 | 484454.4375 | 0 | 0 | 0 | 100 | 0 | 0 | 86 | 0 | 0.96453 | 70.1299 | 32.1092 | 8.0121 | 8499 | 1/1/2022 | 12/31/2051 | True | 0 | 0 | 0 | 0 | 0 | 0 | 0 |  | 0 | 0 | 0 | 0 | Unit | 1 |  | 2044 |  |  |  | 0 | 1 |  | Nominal ¦ 2/2/2021 11:56:35 AM | 4259 | 0 | 0 | 0 | 0 | 0
HR_V6 Balanced Portfolio_020221 | Average | 2044 | PSE | ANRN 3877 | New Resource 3877 from 21IRPDR8 DR Res DLC HPWH-Grid-Enabled | 0.84679 | 0.88 | 0.88 | 0.88 | 0.88 | 0 | 0 | 0 | 0 | 0 | 0 | 583.4502 | 239.3982 | 344.052 | 0 | 0.33 | 0.375 | 0 | 0 | 190.7002 | 221.9308 | 0 | -31.2306 | 0 | 0 | 0 | 0 | 0 | 392.7499 | 0 | 0 | 0 | Demand Response | 0 | -1 |  | 0 | -1 | 7438.2192 | 7438.2192 | 0 | 7438.2192 | 0 | 0 | 0 | 100 | 0 | 0 | 93 | 0 | 0.96226 | 52.8016 | 32.1849 | 25.6379 | 8453 | 1/1/2022 | 12/31/2051 | True | 0 | 0 | 0 | 0 | 0 | 0 | 0 |  | 0 | 0 | 0 | 0 | Unit | 1 |  | 2044 |  |  |  | 0 | 1 |  | Nominal ¦ 2/2/2021 11:56:35 AM | 4260 | 0 | 0 | 0 | 0 | 0
HR_V6 Balanced Portfolio_020221 | Average | 2044 | PSE | ANRN 3878 | New Resource 3878 from 21IRPDR9 DR Small Com DLC Heat-Switch | 0.058379 | 0.058379 | 6.41 | 6.41 | 0.058379 | 0 | 0 | 0 | 0 | 0 | 0 | 2527.282 | 25.0858 | 2502.1963 | 0 | 2.4 | 0.37441 | 0 | 0 | 235.3229 | 462.8093 | 0 | -227.4864 | 0 | 0 | 0 | 0 | 0 | 2291.9592 | 0 | 0 | 0 | Demand Response | 0 | -1 |  | 0 | -1 | 512.7999 | 512.7999 | 0 | 512.7999 | 0 | 0 | 0 | 50.3757 | 0 | 0 | 30 | 0 | 0.0091075 | 4469.4995 | 48.9192 | 458.898 | 80 | 1/1/2025 | 12/31/2054 | True | 0 | 0 | 0 | 0 | 0 | 0 | 0 |  | 0 | 0 | 0 | 0 | Unit | 1 |  | 2044 |  |  |  | 0 | 1 |  | Nominal ¦ 2/2/2021 11:56:35 AM | 4261 | 0 | 0 | 0 | 0 | 0
HR_V6 Balanced Portfolio_020221 | Average | 2044 | PSE | ANRN 3879 | New Resource 3879 from 21IRPDR10 DR Medium Com DLC Heat-Switch | 0.046175 | 0.046175 | 5.07 | 5.07 | 0.046175 | 0 | 0 | 0 | 0 | 0 | 0 | 1990.3213 | 19.8416 | 1970.4796 | 0 | 1.89 | 0.37278 | 0 | 0 | 20.6395 | 200.5702 | 0 | -179.9308 | 0 | 0 | 0 | 0 | 0 | 1969.6818 | 0 | 0 | 0 | Demand Response | 0 | -1 |  | 0 | -1 | 405.6 | 405.6 | 0 | 405.6 | 0 | 0 | 0 | 50.3757 | 0 | 0 | 30 | 0 | 0.0091075 | 4856.2178 | 48.9192 | 50.8862 | 80 | 1/1/2022 | 12/31/2051 | True | 0 | 0 | 0 | 0 | 0 | 0 | 0 |  | 0 | 0 | 0 | 0 | Unit | 1 |  | 2044 |  |  |  | 0 | 1 |  | Nominal ¦ 2/2/2021 11:56:35 AM | 4262 | 0 | 0 | 0 | 0 | 0
HR_V6 Balanced Portfolio_020221 | Average | 2044 | PSE | ANRN 3880 | New Resource 3880 from 21IRPDR11 DR C&I Curtailment-Manual | 0.025501 | 0.025501 | 2.8 | 2.8 | 0.025501 | 0 | 0 | 0 | 0 | 0 | 0 | 1105.6688 | 10.9579 | 1094.7109 | 0 | 1.05 | 0.375 | 0 | 0 | 387.7497 | 387.7497 | 0 | 0 | 0 | 0 | 0 | 0 | 0 | 717.9191 | 0 | 0 | 0 | Demand Response | 0 | -1 |  | 0 | -1 | 224 | 224 | 0 | 224 | 0 | 0 | 0 | 50.3757 | 0 | 0 | 30 | 0 | 0.0091075 | 3204.9961 | 48.9192 | 1731.0251 | 80 | 1/1/2025 | 12/31/2054 | True | 0 | 0 | 0 | 0 | 0 | 0 | 0 |  | 0 | 0 | 0 | 0 | Unit | 1 |  | 2044 |  |  |  | 0 | 1 |  | Nominal ¦ 2/2/2021 11:56:35 AM | 4263 | 0 | 0 | 0 | 0 | 0
HR_V6 Balanced Portfolio_020221 | Average | 2044 | PSE | ANRN 3881 | New Resource 3881 from 21IRPDR12 DR C&I Curtailment-AutoDR | 0.026138 | 0.026138 | 2.87 | 2.87 | 0.026138 | 0 | 0 | 0 | 0 | 0 | 0 | 1137.2202 | 11.2319 | 1125.9883 | 0 | 1.08 | 0.37631 | 0 | 0 | 322.1142 | 423.9685 | 0 | -101.8543 | 0 | 0 | 0 | 0 | 0 | 815.106 | 0 | 0 | 0 | Demand Response | 0 | -1 |  | 0 | -1 | 229.6 | 229.6 | 0 | 229.6 | 0 | 0 | 0 | 50.3757 | 0 | 0 | 30 | 0 | 0.0091075 | 3550.113 | 48.9192 | 1402.9364 | 80 | 1/1/2025 | 12/31/2054 | True | 0 | 0 | 0 | 0 | 0 | 0 | 0 |  | 0 | 0 | 0 | 0 | Unit | 1 |  | 2044 |  |  |  | 0 | 1 |  | Nominal ¦ 2/2/2021 11:56:35 AM | 4264 | 0 | 0 | 0 | 0 | 0
HR_V6 Balanced Portfolio_020221 | Average | 2044 | PSE | ANRN 3882 | New Resource 3882 from 21IRPDR13 DR C&I CPP-No Enablement | 0.011475 | 0.011475 | 1.26 | 1.26 | 0.011475 | 0 | 0 | 0 | 0 | 0 | 0 | 494.9445 | 4.9311 | 490.0135 | 0 | 0.47 | 0.37302 | 0 | 0 | 79.9772 | 79.9772 | 0 | 0 | 0 | 0 | 0 | 0 | 0 | 414.9673 | 0 | 0 | 0 | Demand Response | 0 | -1 |  | 0 | -1 | 100.8 | 100.8 | 0 | 100.8 | 0 | 0 | 0 | 50.3757 | 0 | 0 | 30 | 0 | 0.0091075 | 4116.7397 | 48.9192 | 793.4252 | 80 | 1/1/2025 | 12/31/2054 | True | 0 | 0 | 0 | 0 | 0 | 0 | 0 |  | 0 | 0 | 0 | 0 | Unit | 1 |  | 2044 |  |  |  | 0 | 1 |  | Nominal ¦ 2/2/2021 11:56:35 AM | 4265 | 0 | 0 | 0 | 0 | 0
HR_V6 Balanced Portfolio_020221 | Average | 2044 | PSE | ANRN 3883 | New Resource 3883 from 21IRPDR14 DR C&I CPP-With Enablement | 0.0082878 | 0.0082878 | 0.91 | 0.91 | 0.0082878 | 0 | 0 | 0 | 0 | 0 | 0 | 358.0391 | 3.5613 | 354.4778 | 0 | 0.34 | 0.37363 | 0 | 0 | 57.0483 | 57.0483 | 0 | 0 | 0 | 0 | 0 | 0 | 0 | 300.9908 | 0 | 0 | 0 | Demand Response | 0 | -1 |  | 0 | -1 | 72.8 | 72.8 | 0 | 72.8 | 0 | 0 | 0 | 50.3757 | 0 | 0 | 30 | 0 | 0.0091075 | 4134.4888 | 48.9192 | 783.6308 | 80 | 1/1/2025 | 12/31/2054 | True | 0 | 0 | 0 | 0 | 0 | 0 | 0 |  | 0 | 0 | 0 | 0 | Unit | 1 |  | 2044 |  |  |  | 0 | 1 |  | Nominal ¦ 2/2/2021 11:56:35 AM | 4266 | 0 | 0 | 0 | 0 | 0
HR_V6 Balanced Portfolio_020221 | Average | 2044 | PSE | ANRN 3910 | New Resource 3910 from 21IRPDR16 DR Res Behavior DR-Winter | 0.075865 | 0.075865 | 8.33 | 8.33 | 0.075865 | 0 | 0 | 0 | 0 | 0 | 0 | 3285.4551 | 32.5998 | 3252.8552 | 0 | 3.12 | 0.37455 | 0 | 0 | 962.5022 | 962.5022 | 0 | 0 | 0 | 0 | 0 | 0 | 0 | 2322.9529 | 0 | 0 | 0 | Demand Response | 0 | -1 |  | 0 | -1 | 666.4 | 666.4 | 0 | 666.4 | 0 | 0 | 0 | 50.3757 | 0 | 0 | 30 | 0 | 0.0091075 | 3485.8237 | 48.9192 | 1444.3312 | 80 | 1/1/2025 | 12/31/2054 | True | 0 | 0 | 0 | 0 | 0 | 0 | 0 |  | 0 | 0 | 0 | 0 | Unit | 1 |  | 2044 |  |  |  | 0 | 1 |  | Nominal ¦ 2/2/2021 11:56:35 AM | 4267 | 0 | 0 | 0 | 0 | 0
HR_V6 Balanced Portfolio_020221 | Average | 2044 | PSE | ANRN 3964 | New Resource 3964 from 21IRPSolar1 New WA Solar1 | 23.7575 | 23.7576 | 99.25 | 99.25 | 23.7575 | 20.7792 | 19.7897 | 19.7897 | 0 | 0 | 0 | 5864.9072 | 2215.8708 | 3649.0364 | 0 | 3.5 | 0.035264 | 0 | 19.7897 | 27356.5938 | 4014.0647 | 17028.3262 | 6314.2036 | 4129.8467 | 0 | 0 | 4129.8467 | 0 | -25621.5332 | 0 | 0 | 0 | PV - Hydro dominated areas | 0 | -1 |  | 0 | -1 | 208686.2656 | 208686.2656 | 0 | 208686.2656 | 0 | 0 | 0.011384 | 0 | 0 | 0 | 368 | 0 | 0.23937 | -122.7754 | 10.6182 | 150.8793 | 4331 | 1/1/2029 | 12/31/2058 | True | 0 | 0 | 0 | 0 | 0 | 0 | 0 |  | 75.4924 | 0 | 0 | 0 | Unit | 1 |  | 2044 |  |  |  | 0 | 1 |  | Nominal ¦ 2/2/2021 11:56:35 AM | 4268 | 0 | 0 | 0 | 0 | 0
HR_V6 Balanced Portfolio_020221 | Average | 2044 | PSE | ANRN 3989 | New Resource 3989 from 21IRPSolar2 New WA Solar2 | 23.7695 | 23.7695 | 99.3 | 99.3 | 23.7695 | 20.7792 | 19.7897 | 19.7897 | 0 | 0 | 0 | 5866.0234 | 2216.9871 | 3649.0364 | 0 | 3.5 | 0.035247 | 0 | 19.7897 | 27564.8867 | 4016.0869 | 17231.416 | 6317.3848 | 4131.9272 | 0 | 0 | 4131.9272 | 0 | -25830.791 | 0 | 0 | 0 | PV - Hydro dominated areas | 0 | -1 |  | 0 | -1 | 208791.4062 | 208791.4062 | 0 | 208791.4062 | 0 | 0 | 0 | 0 | 0 | 0 | 368 | 0 | 0.23937 | -123.7158 | 10.6182 | 151.8109 | 4331 | 1/1/2030 | 12/31/2059 | True | 0 | 0 | 0 | 0 | 0 | 0 | 0 |  | 75.5305 | 0 | 0 | 0 | Unit | 1 |  | 2044 |  |  |  | 0 | 1 |  | Nominal ¦ 2/2/2021 11:56:35 AM | 4269 | 0 | 0 | 0 | 0 | 0
HR_V6 Balanced Portfolio_020221 | Average | 2044 | PSE | ANRN 4013 | New Resource 4013 from 21IRPSolar3 New WA Solar3 | 23.7695 | 23.7695 | 99.3 | 99.3 | 23.7695 | 20.7792 | 19.7897 | 19.7897 | 0 | 0 | 0 | 5866.0234 | 2216.9871 | 3649.0364 | 0 | 3.5 | 0.035247 | 0 | 19.7897 | 27564.8867 | 4016.0869 | 17231.416 | 6317.3848 | 4131.9272 | 0 | 0 | 4131.9272 | 0 | -25830.791 | 0 | 0 | 0 | PV - Hydro dominated areas | 0 | -1 |  | 0 | -1 | 208791.4062 | 208791.4062 | 0 | 208791.4062 | 0 | 0 | 0 | 0 | 0 | 0 | 368 | 0 | 0.23937 | -123.7158 | 10.6182 | 151.8109 | 4331 | 1/1/2030 | 12/31/2059 | True | 0 | 0 | 0 | 0 | 0 | 0 | 0 |  | 75.5305 | 0 | 0 | 0 | Unit | 1 |  | 2044 |  |  |  | 0 | 1 |  | Nominal ¦ 2/2/2021 11:56:35 AM | 4270 | 0 | 0 | 0 | 0 | 0
HR_V6 Balanced Portfolio_020221 | Average | 2044 | PSE | ANRN 4044 | New Resource 4044 from 21IRPSolar4 New WA Solar4 | 23.8533 | 23.8533 | 99.65 | 99.65 | 23.8533 | 20.7792 | 19.7897 | 19.7897 | 0 | 0 | 0 | 5873.8374 | 2224.8013 | 3649.0364 | 0 | 3.5 | 0.035123 | 0 | 19.7897 | 29625.4961 | 4030.2422 | 19255.6016 | 6339.6514 | 4146.4907 | 0 | 0 | 4146.4907 | 0 | -27898.1484 | 0 | 0 | 0 | PV - Hydro dominated areas | 0 | -1 |  | 0 | -1 | 209527.3281 | 209527.3281 | 0 | 209527.3281 | 0 | 0 | 0 | 0 | 0 | 0 | 368 | 0 | 0.23937 | -133.148 | 10.6182 | 161.1818 | 4331 | 1/1/2037 | 12/31/2066 | True | 0 | 0 | 0 | 0 | 0 | 0 | 0 |  | 75.7967 | 0 | 0 | 0 | Unit | 1 |  | 2044 |  |  |  | 0 | 1 |  | Nominal ¦ 2/2/2021 11:56:35 AM | 4271 | 0 | 0 | 0 | 0 | 0
HR_V6 Balanced Portfolio_020221 | Average | 2044 | PSE | ANRN 4076 | New Resource 4076 from 21IRPSolar5 New WA Solar5 | 0 | 0 | 0 | 0 | 0 | 0 | 0 | 0 | 0 |  | 0 | 0 | 0 | 0 | 0 | 0 | 1 | 0 |  | 0 | 0 | 0 | 0 | 0 | 0 | 0 | 0 | 0 | 0 | 0 | 0 | 0 | PV - Hydro dominated areas | 0 | -1 |  | 0 | -1 | 0 | 0 | 0 | 0 | 0 | 0 | 0 | 0 | 0 | 0 | 0 | 0 |  |  |  |  | 0 | 1/1/2045 | 12/31/2074 | True | 0 | 0 | 0 | 0 | 0 | 0 | 0 |  | 0 | 0 | 0 | 0 | Unit | 1 |  | 2044 |  |  |  | 0 | 1 |  | Nominal ¦ 2/2/2021 11:56:35 AM | 4272 | 0 | 0 | 0 | 0 | 0
HR_V6 Balanced Portfolio_020221 | Average | 2044 | PSE | ANRN 4100 | New Resource 4100 from 21IRPSolar6 New WA Solar6 | 0 | 0 | 0 | 0 | 0 | 0 | 0 | 0 | 0 |  | 0 | 0 | 0 | 0 | 0 | 0 | 1 | 0 |  | 0 | 0 | 0 | 0 | 0 | 0 | 0 | 0 | 0 | 0 | 0 | 0 | 0 | PV - Hydro dominated areas | 0 | -1 |  | 0 | -1 | 0 | 0 | 0 | 0 | 0 | 0 | 0 | 0 | 0 | 0 | 0 | 0 |  |  |  |  | 0 | 1/1/2045 | 12/31/2074 | True | 0 | 0 | 0 | 0 | 0 | 0 | 0 |  | 0 | 0 | 0 | 0 | Unit | 1 |  | 2044 |  |  |  | 0 | 1 |  | Nominal ¦ 2/2/2021 11:56:35 AM | 4273 | 0 | 0 | 0 | 0 | 0
HR_V6 Balanced Portfolio_020221 | Average | 2044 | PSE | ANRN 4125 | New Resource 4125 from 21IRPSolar7 New WA Solar7 | 0 | 0 | 0 | 0 | 0 | 0 | 0 | 0 | 0 |  | 0 | 0 | 0 | 0 | 0 | 0 | 1 | 0 |  | 0 | 0 | 0 | 0 | 0 | 0 | 0 | 0 | 0 | 0 | 0 | 0 | 0 | PV - Hydro dominated areas | 0 | -1 |  | 0 | -1 | 0 | 0 | 0 | 0 | 0 | 0 | 0 | 0 | 0 | 0 | 0 | 0 |  |  |  |  | 0 | 1/1/2046 | 12/31/2075 | True | 0 | 0 | 0 | 0 | 0 | 0 | 0 |  | 0 | 0 | 0 | 0 | Unit | 1 |  | 2044 |  |  |  | 0 | 1 |  | Nominal ¦ 2/2/2021 11:56:35 AM | 4274 | 0 | 0 | 0 | 0 | 0
HR_V6 Balanced Portfolio_020221 | Average | 2044 | PSE | ANRN 4656 | New Resource 4656 from 21IRPWind1 New WA Wind1 | 35.6999 | 35.9936 | 100 | 100 | 35.9936 | 20.7792 | 19.7897 | 19.7897 | 0 | 0 | 0 | 12181.7051 | 8532.6689 | 3649.0364 | 0 | 3.5 | 0.035 | 0 | 19.7897 | 38600.6055 | 7385.9229 | 18620.3613 | 12594.3232 | 6205.814 | 0 | 0 | 6205.814 | 0 | -32624.7168 | 0 | 0 | 0 | Wind | 0 | -1 |  | 0 | -1 | 313587.4688 | 313587.4688 | 0 | 313587.4688 | 0 | 0 | 0 | 0 | 0 | 0 | 326 | 0 | 0.357 | -104.037 | 27.2099 | 142.8833 | 6091 | 1/1/2025 | 12/31/2054 | True | 0 | 0 | 0 | 0 | 0 | 0 | 0 |  | 64.0063 | 0 | 0 | 0 | Unit | 1 |  | 2044 |  |  |  | 0 | 1 |  | Nominal ¦ 2/2/2021 11:56:35 AM | 4275 | 0 | 0 | 0 | 0 | 0
HR_V6 Balanced Portfolio_020221 | Average | 2044 | PSE | ANRN 4680 | New Resource 4680 from 21IRPWind2 New WA Wind2 | 35.9936 | 35.9936 | 100 | 100 | 35.9936 | 20.7792 | 19.7897 | 19.7897 | 0 | 0 | 0 | 12181.7051 | 8532.6689 | 3649.0364 | 0 | 3.5 | 0.035 | 0 | 19.7897 | 38600.6055 | 7385.9229 | 18620.3613 | 12594.3232 | 6256.8818 | 0 | 0 | 6256.8818 | 0 | -32675.7832 | 0 | 0 | 0 | Wind | 0 | -1 |  | 0 | -1 | 316168 | 316168 | 0 | 316168 | 0 | 0 | 0 | 0 | 0 | 0 | 316 | 0 | 0.35994 | -103.3494 | 26.9878 | 141.8786 | 6115 | 1/1/2025 | 12/31/2054 | True | 0 | 0 | 0 | 0 | 0 | 0 | 0 |  | 64.0063 | 0 | 0 | 0 | Unit | 1 |  | 2044 |  |  |  | 0 | 1 |  | Nominal ¦ 2/2/2021 11:56:35 AM | 4276 | 0 | 0 | 0 | 0 | 0
HR_V6 Balanced Portfolio_020221 | Average | 2044 | PSE | ANRN 4704 | New Resource 4704 from 21IRPWind3 New WA Wind3 | 35.9936 | 35.9936 | 100 | 100 | 35.9936 | 20.7792 | 19.7897 | 19.7897 | 0 | 0 | 0 | 21095.7793 | 8532.6689 | 12563.1104 | 0 | 12.05 | 0.1205 | 0 | 19.7897 | 38600.6055 | 7385.9229 | 18620.3613 | 12594.3232 | 6256.8818 | 0 | 0 | 6256.8818 | 0 | -23761.709 | 0 | 0 | 0 | Wind | 0 | -1 |  | 0 | -1 | 316168 | 316168 | 0 | 316168 | 0 | 0 | 0 | 0 | 0 | 0 | 316 | 0 | 0.35994 | -75.1553 | 26.9878 | 141.8786 | 6115 | 1/1/2025 | 12/31/2054 | True | 0 | 0 | 0 | 0 | 0 | 0 | 0 |  | 64.0063 | 0 | 0 | 0 | Unit | 1 |  | 2044 |  |  |  | 0 | 1 |  | Nominal ¦ 2/2/2021 11:56:35 AM | 4277 | 0 | 0 | 0 | 0 | 0
HR_V6 Balanced Portfolio_020221 | Average | 2044 | PSE | ANRN 4733 | New Resource 4733 from 21IRPWind4 New WA Wind4 | 35.9936 | 35.9936 | 100 | 100 | 35.9936 | 20.7792 | 19.7897 | 19.7897 | 0 | 0 | 0 | 21095.7793 | 8532.6689 | 12563.1104 | 0 | 12.05 | 0.1205 | 0 | 19.7897 | 39821.9922 | 7385.9229 | 19841.7461 | 12594.3232 | 6256.8818 | 0 | 0 | 6256.8818 | 0 | -24983.0938 | 0 | 0 | 0 | Wind | 0 | -1 |  | 0 | -1 | 316168 | 316168 | 0 | 316168 | 0 | 0 | 0 | 0 | 0 | 0 | 316 | 0 | 0.35994 | -79.0184 | 26.9878 | 145.7417 | 6115 | 1/1/2030 | 12/31/2059 | True | 0 | 0 | 0 | 0 | 0 | 0 | 0 |  | 64.0063 | 0 | 0 | 0 | Unit | 1 |  | 2044 |  |  |  | 0 | 1 |  | Nominal ¦ 2/2/2021 11:56:35 AM | 4278 | 0 | 0 | 0 | 0 | 0
HR_V6 Balanced Portfolio_020221 | Average | 2044 | PSE | ANRN 4758 | New Resource 4758 from 21IRPWind5 New WA Wind5 | 34.8586 | 35.9936 | 100 | 100 | 35.9936 | 20.7792 | 19.7897 | 19.7897 | 0 | 0 | 0 | 19198.2812 | 8532.6689 | 10665.6113 | 0 | 10.23 | 0.1023 | 0 | 19.7897 | 40202.2344 | 7385.9229 | 20221.9883 | 12594.3232 | 6059.5806 | 0 | 0 | 6059.5806 | 0 | -27063.5352 | 0 | 0 | 0 | Wind | 0 | -1 |  | 0 | -1 | 306198.125 | 306198.125 | 0 | 306198.125 | 0 | 0 | 1.2067 | 0 | 0 | 0 | 351 | 0 | 0.34859 | -88.3857 | 27.8665 | 151.0846 | 6030 | 1/1/2031 | 12/31/2060 | True | 0 | 0 | 0 | 0 | 0 | 0 | 0 |  | 64.0063 | 0 | 0 | 0 | Unit | 1 |  | 2044 |  |  |  | 0 | 1 |  | Nominal ¦ 2/2/2021 11:56:35 AM | 4279 | 0 | 0 | 0 | 0 | 0
HR_V6 Balanced Portfolio_020221 | Average | 2044 | PSE | ANRN 4783 | New Resource 4783 from 21IRPWind6 New WA Wind6 | 35.9936 | 35.9936 | 100 | 100 | 35.9936 | 20.7792 | 19.7897 | 19.7897 | 0 | 0 | 0 | 19198.2812 | 8532.6689 | 10665.6113 | 0 | 10.23 | 0.1023 | 0 | 19.7897 | 40582.4766 | 7385.9229 | 20602.2305 | 12594.3232 | 6256.8818 | 0 | 0 | 6256.8818 | 0 | -27641.0781 | 0 | 0 | 0 | Wind | 0 | -1 |  | 0 | -1 | 316168 | 316168 | 0 | 316168 | 0 | 0 | 0 | 0 | 0 | 0 | 316 | 0 | 0.35994 | -87.4253 | 26.9878 | 148.147 | 6115 | 1/1/2032 | 12/31/2061 | True | 0 | 0 | 0 | 0 | 0 | 0 | 0 |  | 64.0063 | 0 | 0 | 0 | Unit | 1 |  | 2044 |  |  |  | 0 | 1 |  | Nominal ¦ 2/2/2021 11:56:35 AM | 4280 | 0 | 0 | 0 | 0 | 0
HR_V6 Balanced Portfolio_020221 | Average | 2044 | PSE | ANRN 4808 | New Resource 4808 from 21IRPWind7 New WA Wind7 | 35.9846 | 35.9936 | 100 | 100 | 35.9936 | 20.7792 | 19.7897 | 19.7897 | 0 | 0 | 0 | 17425.8926 | 8532.6689 | 8893.2227 | 0 | 8.53 | 0.0853 | 0 | 19.7897 | 40951.1992 | 7385.9229 | 20970.9512 | 12594.3232 | 6255.3115 | 0 | 0 | 6255.3115 | 0 | -29780.6172 | 0 | 0 | 0 | Wind | 0 | -1 |  | 0 | -1 | 316088.6562 | 316088.6562 | 0 | 316088.6562 | 0 | 0 | 0 | 0 | 0 | 0 | 317 | 0 | 0.35985 | -94.216 | 26.9945 | 149.3458 | 6114 | 1/1/2033 | 12/31/2062 | True | 0 | 0 | 0 | 0 | 0 | 0 | 0 |  | 64.0063 | 0 | 0 | 0 | Unit | 1 |  | 2044 |  |  |  | 0 | 1 |  | Nominal ¦ 2/2/2021 11:56:35 AM | 4281 | 0 | 0 | 0 | 0 | 0
HR_V6 Balanced Portfolio_020221 | Average | 2044 | PSE | ANRN 4833 | New Resource 4833 from 21IRPWind8 New WA Wind8 | 35.9756 | 35.9936 | 100 | 100 | 35.9936 | 20.7792 | 19.7897 | 19.7897 | 0 | 0 | 0 | 17425.8926 | 8532.6689 | 8893.2227 | 0 | 8.53 | 0.0853 | 0 | 19.7897 | 41296.8711 | 7385.9229 | 21316.627 | 12594.3232 | 6253.7456 | 0 | 0 | 6253.7456 | 0 | -30124.7266 | 0 | 0 | 0 | Wind | 0 | -1 |  | 0 | -1 | 316009.5312 | 316009.5312 | 0 | 316009.5312 | 0 | 0 | 0 | 0 | 0 | 0 | 317 | 0 | 0.35976 | -95.3285 | 27.0013 | 150.4721 | 6114 | 1/1/2034 | 12/31/2063 | True | 0 | 0 | 0 | 0 | 0 | 0 | 0 |  | 64.0063 | 0 | 0 | 0 | Unit | 1 |  | 2044 |  |  |  | 0 | 1 |  | Nominal ¦ 2/2/2021 11:56:35 AM | 4282 | 0 | 0 | 0 | 0 | 0
HR_V6 Balanced Portfolio_020221 | Average | 2044 | PSE | ANRN 4858 | New Resource 4858 from 21IRPWind9 New WA Wind9 | 35.9846 | 35.9936 | 100 | 100 | 35.9936 | 20.7792 | 19.7897 | 19.7897 | 0 | 0 | 0 | 16560.5488 | 8532.6689 | 8027.8799 | 0 | 7.7 | 0.077 | 0 | 19.7897 | 41631.0234 | 7385.9229 | 21650.7793 | 12594.3232 | 6255.3115 | 0 | 0 | 6255.3115 | 0 | -31325.7871 | 0 | 0 | 0 | Wind | 0 | -1 |  | 0 | -1 | 316088.6562 | 316088.6562 | 0 | 316088.6562 | 0 | 0 | 0 | 0 | 0 | 0 | 317 | 0 | 0.35985 | -99.1044 | 26.9945 | 151.4965 | 6114 | 1/1/2035 | 12/31/2064 | True | 0 | 0 | 0 | 0 | 0 | 0 | 0 |  | 64.0063 | 0 | 0 | 0 | Unit | 1 |  | 2044 |  |  |  | 0 | 1 |  | Nominal ¦ 2/2/2021 11:56:35 AM | 4283 | 0 | 0 | 0 | 0 | 0
HR_V6 Balanced Portfolio_020221 | Average | 2044 | PSE | ANRN 5091 | New Resource 5091 from 21IRPWind10+ New WA Wind10+ | 35.9936 | 35.9936 | 100 | 100 | 35.9936 | 20.7792 | 19.7897 | 19.7897 | 0 | 0 | 0 | 13912.3906 | 8532.6689 | 5379.7222 | 0 | 5.16 | 0.0516 | 0 | 19.7897 | 41631.0234 | 7385.9229 | 21650.7793 | 12594.3232 | 6256.8818 | 0 | 0 | 6256.8818 | 0 | -33975.5156 | 0 | 0 | 0 | Wind | 0 | -1 |  | 0 | -1 | 316168 | 316168 | 0 | 316168 | 0 | 0 | 0 | 0 | 0 | 0 | 316 | 0 | 0.35994 | -107.4603 | 26.9878 | 151.4635 | 6115 | 1/1/2035 | 12/31/2064 | True | 0 | 0 | 0 | 0 | 0 | 0 | 0 |  | 64.0063 | 0 | 0 | 0 | Unit | 1 |  | 2044 |  |  |  | 0 | 1 |  | Nominal ¦ 2/2/2021 11:56:35 AM | 4284 | 0 | 0 | 0 | 0 | 0
HR_V6 Balanced Portfolio_020221 | Average | 2044 | PSE | ANRN 5111 | New Resource 5111 from 21IRPWind10+ New WA Wind10+ | 35.9936 | 35.9936 | 100 | 100 | 35.9936 | 20.7792 | 19.7897 | 19.7897 | 0 | 0 | 0 | 13912.3906 | 8532.6689 | 5379.7222 | 0 | 5.16 | 0.0516 | 0 | 19.7897 | 41953.6562 | 7385.9229 | 21973.4082 | 12594.3232 | 6256.8818 | 0 | 0 | 6256.8818 | 0 | -34298.1445 | 0 | 0 | 0 | Wind | 0 | -1 |  | 0 | -1 | 316168 | 316168 | 0 | 316168 | 0 | 0 | 0 | 0 | 0 | 0 | 316 | 0 | 0.35994 | -108.4808 | 26.9878 | 152.4839 | 6115 | 1/1/2036 | 12/31/2065 | True | 0 | 0 | 0 | 0 | 0 | 0 | 0 |  | 64.0063 | 0 | 0 | 0 | Unit | 1 |  | 2044 |  |  |  | 0 | 1 |  | Nominal ¦ 2/2/2021 11:56:35 AM | 4285 | 0 | 0 | 0 | 0 | 0
HR_V6 Balanced Portfolio_020221 | Average | 2044 | PSE | ANRN 5131 | New Resource 5131 from 21IRPWind10+ New WA Wind10+ | 35.9198 | 35.9936 | 100 | 100 | 35.9936 | 20.7792 | 19.7897 | 19.7897 | 0 | 0 | 0 | 13912.3906 | 8532.6689 | 5379.7222 | 0 | 5.16 | 0.0516 | 0 | 19.7897 | 42264.7617 | 7385.9229 | 22284.5156 | 12594.3232 | 6244.0547 | 0 | 0 | 6244.0547 | 0 | -34596.4258 | 0 | 0 | 0 | Wind | 0 | -1 |  | 0 | -1 | 315519.8438 | 315519.8438 | 0 | 315519.8438 | 0 | 0 | 0 | 0 | 0 | 0 | 320 | 0 | 0.3592 | -109.649 | 27.0432 | 153.7425 | 6111 | 1/1/2037 | 12/31/2066 | True | 0 | 0 | 0 | 0 | 0 | 0 | 0 |  | 64.0063 | 0 | 0 | 0 | Unit | 1 |  | 2044 |  |  |  | 0 | 1 |  | Nominal ¦ 2/2/2021 11:56:35 AM | 4286 | 0 | 0 | 0 | 0 | 0
HR_V6 Balanced Portfolio_020221 | Average | 2044 | PSE | ANRN 5151 | New Resource 5151 from 21IRPWind10+ New WA Wind10+ | 35.9936 | 35.9936 | 100 | 100 | 35.9936 | 20.7792 | 19.7897 | 19.7897 | 0 | 0 | 0 | 13912.3906 | 8532.6689 | 5379.7222 | 0 | 5.16 | 0.0516 | 0 | 19.7897 | 42564.3477 | 7385.9229 | 22584.1016 | 12594.3232 | 6256.8818 | 0 | 0 | 6256.8818 | 0 | -34908.8398 | 0 | 0 | 0 | Wind | 0 | -1 |  | 0 | -1 | 316168 | 316168 | 0 | 316168 | 0 | 0 | 0 | 0 | 0 | 0 | 316 | 0 | 0.35994 | -110.4123 | 26.9878 | 154.4155 | 6115 | 1/1/2038 | 12/31/2067 | True | 0 | 0 | 0 | 0 | 0 | 0 | 0 |  | 64.0063 | 0 | 0 | 0 | Unit | 1 |  | 2044 |  |  |  | 0 | 1 |  | Nominal ¦ 2/2/2021 11:56:35 AM | 4287 | 0 | 0 | 0 | 0 | 0
HR_V6 Balanced Portfolio_020221 | Average | 2044 | PSE | ANRN 5171 | New Resource 5171 from 21IRPWind10+ New WA Wind10+ | 35.9936 | 35.9936 | 100 | 100 | 35.9936 | 20.7792 | 19.7897 | 19.7897 | 0 | 0 | 0 | 13912.3906 | 8532.6689 | 5379.7222 | 0 | 5.16 | 0.0516 | 0 | 19.7897 | 42967.6367 | 7385.9229 | 22987.3887 | 12594.3232 | 6256.8818 | 0 | 0 | 6256.8818 | 0 | -35312.125 | 0 | 0 | 0 | Wind | 0 | -1 |  | 0 | -1 | 316168 | 316168 | 0 | 316168 | 0 | 0 | 0 | 0 | 0 | 0 | 316 | 0 | 0.35994 | -111.6879 | 26.9878 | 155.691 | 6115 | 1/1/2039 | 12/31/2068 | True | 0 | 0 | 0 | 0 | 0 | 0 | 0 |  | 64.0063 | 0 | 0 | 0 | Unit | 1 |  | 2044 |  |  |  | 0 | 1 |  | Nominal ¦ 2/2/2021 11:56:35 AM | 4288 | 0 | 0 | 0 | 0 | 0
HR_V6 Balanced Portfolio_020221 | Average | 2044 | PSE | ANRN 5191 | New Resource 5191 from 21IRPWind10+ New WA Wind10+ | 35.2668 | 35.9936 | 100 | 100 | 35.9936 | 20.7792 | 19.7897 | 19.7897 | 0 | 0 | 0 | 13912.3906 | 8532.6689 | 5379.7222 | 0 | 5.16 | 0.0516 | 0 | 19.7897 | 43612.8945 | 7385.9229 | 23632.6484 | 12594.3232 | 6130.5376 | 0 | 0 | 6130.5376 | 0 | -35831.043 | 0 | 0 | 0 | Wind | 0 | -1 |  | 0 | -1 | 309783.6875 | 309783.6875 | 0 | 309783.6875 | 0 | 0 | 0 | 0 | 0 | 0 | 339 | 0 | 0.35267 | -115.6647 | 27.544 | 160.5747 | 6065 | 1/1/2040 | 12/31/2069 | True | 0 | 0 | 0 | 0 | 0 | 0 | 0 |  | 64.0063 | 0 | 0 | 0 | Unit | 1 |  | 2044 |  |  |  | 0 | 1 |  | Nominal ¦ 2/2/2021 11:56:35 AM | 4289 | 0 | 0 | 0 | 0 | 0
HR_V6 Balanced Portfolio_020221 | Average | 2044 | PSE | ANRN 5251 | New Resource 5251 from 21IRPWind10+ New WA Wind10+ | 35.8184 | 35.9936 | 100 | 100 | 35.9936 | 20.7792 | 19.7897 | 19.7897 | 0 | 0 | 0 | 13912.3906 | 8532.6689 | 5379.7222 | 0 | 5.16 | 0.0516 | 0 | 19.7897 | 46516.5664 | 7385.9229 | 26536.3184 | 12594.3232 | 6226.418 | 0 | 0 | 6226.418 | 0 | -38830.5938 | 0 | 0 | 0 | Wind | 0 | -1 |  | 0 | -1 | 314628.625 | 314628.625 | 0 | 314628.625 | 0 | 0 | 0 | 0 | 0 | 0 | 323 | 0 | 0.35818 | -123.4172 | 27.1198 | 167.6357 | 6105 | 1/1/2043 | 12/31/2072 | True | 0 | 0 | 0 | 0 | 0 | 0 | 0 |  | 64.0063 | 0 | 0 | 0 | Unit | 1 |  | 2044 |  |  |  | 0 | 1 |  | Nominal ¦ 2/2/2021 11:56:35 AM | 4290 | 0 | 0 | 0 | 0 | 0
HR_V6 Balanced Portfolio_020221 | Average | 2044 | PSE | ANRN 5362 | New Resource 5362 from 21IRPOffshoreWind1 New Offshore Wind1 | 34.1156 | 34.1156 | 100 | 100 | 34.1156 | 20.7792 | 19.7897 | 19.7897 | 0 | 0 | 0 | 21539.082 | 10122.8125 | 11416.2705 | 0 | 10.95 | 0.1095 | 0 | 19.7897 | 67673.375 | 20026.1055 | 43013.4961 | 4633.7734 | 5930.417 | 0 | 0 | 5930.417 | 0 | -52064.707 | 0 | 0 | 0 | Wind | 0 | -1 |  | 0 | -1 | 299671.3125 | 299671.3125 | 0 | 299671.3125 | 0 | 0 | 0 | 0 | 0 | 0 | 227 | 0 | 0.34116 | -173.7394 | 33.7797 | 245.6151 | 7614 | 1/1/2041 | 12/31/2070 | True | 0 | 0 | 0 | 0 | 0 | 0 | 0 |  | 65.8844 | 0 | 0 | 0 | Unit | 1 |  | 2044 |  |  |  | 0 | 1 |  | Nominal ¦ 2/2/2021 11:56:35 AM | 4291 | 0 | 0 | 0 | 0 | 0
HR_V6 Balanced Portfolio_020221 | Average | 2044 | PSE | ANRN 5381 | New Resource 5381 from 21IRPOffshoreWind2 New Offshore Wind2 | 34.1156 | 34.1156 | 100 | 100 | 34.1156 | 20.7792 | 19.7897 | 19.7897 | 0 | 0 | 0 | 21539.082 | 10122.8125 | 11416.2705 | 0 | 10.95 | 0.1095 | 0 | 19.7897 | 67903.8203 | 20026.1055 | 43243.9453 | 4633.7734 | 5930.417 | 0 | 0 | 5930.417 | 0 | -52295.1562 | 0 | 0 | 0 | Wind | 0 | -1 |  | 0 | -1 | 299671.3125 | 299671.3125 | 0 | 299671.3125 | 0 | 0 | 0 | 0 | 0 | 0 | 227 | 0 | 0.34116 | -174.5084 | 33.7797 | 246.3841 | 7614 | 1/1/2042 | 12/31/2071 | True | 0 | 0 | 0 | 0 | 0 | 0 | 0 |  | 65.8844 | 0 | 0 | 0 | Unit | 1 |  | 2044 |  |  |  | 0 | 1 |  | Nominal ¦ 2/2/2021 11:56:35 AM | 4292 | 0 | 0 | 0 | 0 | 0
HR_V6 Balanced Portfolio_020221 | Average | 2044 | PSE | ANRN 5400 | New Resource 5400 from 21IRPOffshoreWind3 New Offshore Wind3 | 34.1136 | 34.1156 | 100 | 100 | 34.1156 | 20.7792 | 19.7897 | 19.7897 | 0 | 0 | 0 | 21539.082 | 10122.8125 | 11416.2705 | 0 | 10.95 | 0.1095 | 0 | 19.7897 | 68768.0156 | 20026.1055 | 44108.1328 | 4633.7734 | 5930.0747 | 0 | 0 | 5930.0747 | 0 | -53159.0039 | 0 | 0 | 0 | Wind | 0 | -1 |  | 0 | -1 | 299654.0312 | 299654.0312 | 0 | 299654.0312 | 0 | 0 | 0.3643 | 0 | 0 | 0 | 227 | 0 | 0.34114 | -177.4013 | 33.7817 | 249.2811 | 7614 | 1/1/2043 | 12/31/2072 | True | 0 | 0 | 0 | 0 | 0 | 0 | 0 |  | 65.8844 | 0 | 0 | 0 | Unit | 1 |  | 2044 |  |  |  | 0 | 1 |  | Nominal ¦ 2/2/2021 11:56:35 AM | 4293 | 0 | 0 | 0 | 0 | 0
HR_V6 Balanced Portfolio_020221 | Average | 2044 | PSE | ANRN 5405 | New Resource 5405 from 21IRPMTWindEastern1 New MT Wind Eastern 1 | 84.6087 | 84.6087 | 200 | 200 | 84.6086 | 20.7792 | 19.7897 | 19.7897 | 0 | 0 | 0 | 74129.4609 | 24294.0488 | 49835.4102 | 0 | 47.8 | 0.239 | 0 | 19.7897 | 73260.0547 | 14771.8457 | 37770.7578 | 20717.4551 | 14707.7822 | 0 | 0 | 14707.7822 | 0 | -13838.3828 | 0 | 0 | 0 | Wind | 0 | -1 |  | 0 | -1 | 743202.5 | 743202.5 | 0 | 743202.5 | 0 | 0 | 0 | 0 | 0 | 0 | 271 | 0 | 0.42304 | -18.6199 | 32.6883 | 118.3632 | 7715 | 1/1/2026 | 12/31/2055 | True | 0 | 0 | 0 | 0 | 0 | 0 | 0 |  | 115.3913 | 0 | 0 | 0 | Unit | 1 |  | 2044 |  |  |  | 0 | 1 |  | Nominal ¦ 2/2/2021 11:56:35 AM | 4294 | 0 | 0 | 0 | 0 | 0
HR_V6 Balanced Portfolio_020221 | Average | 2044 | PSE | ANRN 5430 | New Resource 5430 from 21IRPMTWindCentral1 New MT Wind Central 1 | 76.0008 | 76.0009 | 200 | 200 | 76.0008 | 20.7792 | 19.7897 | 19.7897 | 0 | 0 | 0 | 85372.6016 | 20106.9785 | 65265.6211 | 0 | 62.6 | 0.313 | 0 | 19.7897 | 74711.8906 | 14771.8457 | 39222.5938 | 20717.4551 | 13211.4551 | 0 | 0 | 13211.4551 | 0 | -2550.7505 | 0 | 0 | 0 | Wind | 0 | -1 |  | 0 | -1 | 667591.25 | 667591.25 | 0 | 667591.25 | 0 | 0 | 0.022769 | 0 | 0 | 0 | 379 | 0 | 0.38 | -3.8208 | 30.1187 | 131.7024 | 7294 | 1/1/2029 | 12/31/2058 | True | 0 | 0 | 0 | 0 | 0 | 0 | 0 |  | 123.9991 | 0 | 0 | 0 | Unit | 1 |  | 2044 |  |  |  | 0 | 1 |  | Nominal ¦ 2/2/2021 11:56:35 AM | 4295 | 0 | 0 | 0 | 0 | 0
HR_V6 Balanced Portfolio_020221 | Average | 2044 | PSE | ANRN 5531 | New Resource 5531 from 21IRPWind_Battery19 New Wind + Battery 2042 | 35.9936 | 35.9936 | 100 | 100 | 35.9936 | 20.7792 | 19.7897 | 19.7897 | 0 | 0 | 0 | 32512.0508 | 8532.6689 | 23979.3809 | 0 | 23 | 0.23 | 0 | 19.7897 | 55092.5312 | 11660.7705 | 36468.7148 | 6963.0469 | 6256.8818 | 0 | 0 | 6256.8818 | 0 | -28837.3633 | 0 | 0 | 0 | Wind | 0 | -1 |  | 0 | -1 | 316168 | 316168 | 0 | 316168 | 0 | 0 | 0 | 0 | 0 | 0 | 316 | 0 | 0.35994 | -91.209 | 26.9878 | 194.0405 | 6115 | 1/1/2042 | 12/31/2071 | True | 0 | 0 | 0 | 0 | 0 | 0 | 0 |  | 64.0063 | 0 | 0 | 0 | Unit | 1 |  | 2044 |  |  |  | 0 | 1 |  | Nominal ¦ 2/2/2021 11:56:35 AM | 4296 | 0 | 0 | 0 | 0 | 0
HR_V6 Balanced Portfolio_020221 | Average | 2044 | PSE | ANRN 5532 | New Resource 5532 from 21IRPLiIon2hr_Wind19 New Wind + Battery 2042 | -0.64393 | 24.5 | 25 | 25 | 0 | 0 | 0 | 0 | 4161 |  | 4161 | 1202.536 | 1202.536 | 0 | 0 | 0 | 0 | 0 |  | 0 | 0 | 0 | 0 | 0 | 0 | 0 | 0 | 0 | 582.5452 | 0 | 0 | 0 | Battery_PSH | 0 | -1 |  | 0 | -1 | -5656.2842 | -5656.2842 | 0 | 25767.5234 | 25767.5234 | 50 | 0.39845 | 0 | 0 | 0 | 769 | 0 | -0.025757 |  |  |  | 3179 | 1/1/2042 | 12/31/2071 | True | 0 | 0 | 0 | 0 | 0 | 0 | 0 |  | 0.5 | 0 | 0 | 0 | Unit | 1 |  | 2044 |  |  |  | 0 | 1 |  | Nominal ¦ 2/2/2021 11:56:35 AM | 4297 | 0 | 0 | 0 | 0 | 0
HR_V6 Balanced Portfolio_020221 | Average | 2044 | PSE | ANRN 5533 | New Resource 5533 from 21IRPWind_Battery20 New Wind + Battery 2043 | 35.5572 | 35.9936 | 100 | 100 | 35.9936 | 20.7792 | 19.7897 | 19.7897 | 0 | 0 | 0 | 32512.0508 | 8532.6689 | 23979.3809 | 0 | 23 | 0.23 | 0 | 19.7897 | 56947.6562 | 11660.7705 | 38323.8359 | 6963.0469 | 6181.0142 | 0 | 0 | 6181.0142 | 0 | -30616.6191 | 0 | 0 | 0 | Wind | 0 | -1 |  | 0 | -1 | 312334.3125 | 312334.3125 | 0 | 312334.3125 | 0 | 0 | 0 | 0 | 0 | 0 | 330 | 0 | 0.35557 | -98.0251 | 27.319 | 202.1189 | 6080 | 1/1/2043 | 12/31/2072 | True | 0 | 0 | 0 | 0 | 0 | 0 | 0 |  | 64.0063 | 0 | 0 | 0 | Unit | 1 |  | 2044 |  |  |  | 0 | 1 |  | Nominal ¦ 2/2/2021 11:56:35 AM | 4298 | 0 | 0 | 0 | 0 | 0
HR_V6 Balanced Portfolio_020221 | Average | 2044 | PSE | ANRN 5534 | New Resource 5534 from 21IRPLiIon2hr_Wind20 New Wind + Battery 2043 | -0.64383 | 24.5 | 25 | 25 | 0 | 0 | 0 | 0 | 4161 |  | 4161 | 1202.536 | 1202.536 | 0 | 0 | 0 | 0 | 0 |  | 0 | 0 | 0 | 0 | 0 | 0 | 0 | 0 | 0 | 582.592 | 0 | 0 | 0 | Battery_PSH | 0 | -1 |  | 0 | -1 | -5655.4375 | -5655.4375 | 0 | 25763.666 | 25763.666 | 50 | 0 | 0 | 0 | 0 | 768 | 0 | -0.025753 |  |  |  | 3176 | 1/1/2043 | 12/31/2072 | True | 0 | 0 | 0 | 0 | 0 | 0 | 0 |  | 0.5 | 0 | 0 | 0 | Unit | 1 |  | 2044 |  |  |  | 0 | 1 |  | Nominal ¦ 2/2/2021 11:56:35 AM | 4299 | 0 | 0 | 0 | 0 | 0
HR_V6 Balanced Portfolio_020221 | Average | 2044 | PSE | ANRN 5535 | New Resource 5535 from 21IRPWind_Battery21 New Wind + Battery 2044 | 35.9936 | 35.9936 | 100 | 100 | 35.9936 | 20.7792 | 19.7897 | 19.7897 | 0 | 0 | 0 | 32512.0508 | 8532.6689 | 23979.3809 | 0 | 23 | 0.23 | 0 | 19.7897 | 58756.6875 | 11660.7705 | 40132.8711 | 6963.0469 | 6256.8818 | 0 | 0 | 6256.8818 | 0 | -32501.5195 | 0 | 0 | 0 | Wind | 0 | -1 |  | 0 | -1 | 316168 | 316168 | 0 | 316168 | 0 | 0 | 0 | 0 | 0 | 0 | 316 | 0 | 0.35994 | -102.7982 | 26.9878 | 205.6298 | 6115 | 1/1/2044 | 12/31/2073 | True | 0 | 0 | 0 | 0 | 0 | 0 | 0 |  | 64.0063 | 0 | 0 | 0 | Unit | 1 |  | 2044 |  |  |  | 0 | 1 |  | Nominal ¦ 2/2/2021 11:56:35 AM | 4300 | 0 | 0 | 0 | 0 | 0
HR_V6 Balanced Portfolio_020221 | Average | 2044 | PSE | ANRN 5536 | New Resource 5536 from 21IRPLiIon2hr_Wind21 New Wind + Battery 2044 | -0.64422 | 24.5 | 25 | 25 | 0 | 0 | 0 | 0 | 4161 |  | 4161 | 1202.536 | 1202.536 | 0 | 0 | 0 | 0 | 0 |  | 0 | 0 | 0 | 0 | 0 | 0 | 0 | 0 | 0 | 582.4738 | 0 | 0 | 0 | Battery_PSH | 0 | -1 |  | 0 | -1 | -5658.8398 | -5658.8398 | 0 | 25779.168 | 25779.166 | 50 | 0 | 0 | 0 | 0 | 775 | 0 | -0.025769 |  |  |  | 3182 | 1/1/2044 | 12/31/2073 | True | 0 | 0 | 0 | 0 | 0 | 0 | 0 |  | 0.5 | 0 | 0 | 0 | Unit | 1 |  | 2044 |  |  |  | 0 | 1 |  | Nominal ¦ 2/2/2021 11:56:35 AM | 4301 | 0 | 0 | 0 | 0 | 0
HR_V6 Balanced Portfolio_020221 | Average | 2044 | PSE | ANRN 5544 | New Resource 5544 from 21IRPWindWYEast New WY East Wind | 178.3549 | 178.355 | 400 | 400 | 178.3548 | 0 | 0 | 0 | 0 | 0 | 0 | 218048.9844 | 46648.5352 | 171400.4531 | 0 | 164.4 | 0.411 | 0 | 0 | 298847.5625 | 29543.6914 | 76601.5859 | 192702.2969 | 0 | 0 | 0 | 0 | 0 | -80798.5938 | 0 | 0 | 0 | Wind | 0 | -1 |  | 0 | -1 | 1566669.875 | 1566669.875 | 0 | 1566669.875 | 0 | 0 | 0 | 0 | 0 | 0 | 241 | 0 | 0.44589 | -51.5735 | 29.7756 | 190.7534 | 7938 | 1/1/2027 | 12/31/2056 | True | 0 | 0 | 0 | 0 | 0 | 0 | 0 |  | 221.645 | 0 | 0 | 0 | Unit | 1 |  | 2044 |  |  |  | 0 | 1 |  | Nominal ¦ 2/2/2021 11:56:35 AM | 4302 | 0 | 0 | 0 | 0 | 0
HR_V6 Balanced Portfolio_020221 | Average | 2044 | PSE | ANRN 5698 | New Resource 5698 from 21IRPWASolarWest1 New WA Solar West 1 | 0 | 0 | 0 | 0 | 0 | 0 | 0 | 0 | 0 |  | 0 | 0 | 0 | 0 | 0 | 0 | 1 | 0 |  | 0 | 0 | 0 | 0 | 0 | 0 | 0 | 0 | 0 | 0 | 0 | 0 | 0 | PV - Hydro dominated areas | 0 | -1 |  | 0 | -1 | 0 | 0 | 0 | 0 | 0 | 0 | 0 | 0 | 0 | 0 | 0 | 0 |  |  |  |  | 0 | 1/1/2047 | 12/31/2076 | True | 0 | 0 | 0 | 0 | 0 | 0 | 0 |  | 0 | 0 | 0 | 0 | Unit | 1 |  | 2044 |  |  |  | 0 | 1 |  | Nominal ¦ 2/2/2021 11:56:35 AM | 4303 | 0 | 0 | 0 | 0 | 0
HR_V6 Balanced Portfolio_020221 | Average | 2044 | PSE | ANRN 5722 | New Resource 5722 from 21IRPWASolarWest2 New WA Solar West 2 | 0 | 0 | 0 | 0 | 0 | 0 | 0 | 0 | 0 |  | 0 | 0 | 0 | 0 | 0 | 0 | 1 | 0 |  | 0 | 0 | 0 | 0 | 0 | 0 | 0 | 0 | 0 | 0 | 0 | 0 | 0 | PV - Hydro dominated areas | 0 | -1 |  | 0 | -1 | 0 | 0 | 0 | 0 | 0 | 0 | 0 | 0 | 0 | 0 | 0 | 0 |  |  |  |  | 0 | 1/1/2047 | 12/31/2076 | True | 0 | 0 | 0 | 0 | 0 | 0 | 0 |  | 0 | 0 | 0 | 0 | Unit | 1 |  | 2044 |  |  |  | 0 | 1 |  | Nominal ¦ 2/2/2021 11:56:35 AM | 4304 | 0 | 0 | 0 | 0 | 0
HR_V6 Balanced Portfolio_020221 | Average | 2044 | PSE | ANRN 5795 | New Resource 5795 from 21IRPDERPV 21IRP DER Solar PV | 4.1686 | 4.1704 | 26.93 | 26.93 | 4.1704 | 20.7792 | 19.7897 | 19.7897 | 0 | 0 | 0 | 275.2029 | 275.2029 | 0 | 0 | 0 | 0 | 0 | 19.7897 | 12300.7324 | 0 | 10587.4678 | 1713.2645 | 724.6347 | 0 | 0 | 724.6347 | 0 | -12750.1641 | 0 | 0 | 0 | New Cosnervation | 0 | -1 |  | 0 | -1 | 36616.6914 | 36616.6914 | 0 | 36616.6914 | 0 | 0 | 0.148 | 0 | 0 | 0 | 366 | 0 | 0.15479 | -348.2064 | 7.5158 | 355.7221 | 4363 | 1/1/2022 | 12/31/2051 | True | 0 | 0 | 0 | 0 | 0 | 0 | 0 |  | 22.7596 | 0 | 0 | 0 | Unit | 1 |  | 2044 |  |  |  | 0 | 1 |  | Nominal ¦ 2/2/2021 11:56:35 AM | 4305 | 0 | 0 | 0 | 0 | 0
HR_V6 Balanced Portfolio_020221 | Average | 2044 | PSE | ANRN 5796 | New Resource 5796 from 21IRPDERStorage 21IRP DER Storage | -1.5038 | 83.2314 | 84.93 | 84.93 | 0 | 0 | 0 | 0 | 0 |  | 0 | 2220.5203 | 2220.5203 | 0 | 0 | 0 | 0 | 0 |  | 9668.627 | 3630.6282 | 8866.1699 | -2828.1711 | 0 | 0 | 0 | 0 | 0 | -9363.9932 | 0 | 0 | 0 | Battery_PSH | 0 | -1 |  | 0 | -1 | -13209.7617 | -13209.7617 | 0 | 60177.8125 | 60177.8125 | 50 | 0.39845 | 0 | 0 | 0 | 1921 | 0 | -0.017707 |  |  |  | 5017 | 1/1/2022 | 12/31/2051 | True | 0 | 0 | 0 | 0 | 0 | 0 | 0 |  | 1.6986 | 0 | 0 | 0 | Unit | 1 |  | 2044 |  |  |  | 0 | 1 |  | Nominal ¦ 2/2/2021 11:56:35 AM | 4306 | 0 | 0 | 0 | 0 | 0
HR_V6 Balanced Portfolio_020221 | Average | 2044 | PSE | ANRN 5800 | New Resource 5800 from 21IRPDERGround_Balanced DER Grounded Solar_Balanced | 7.9792 | 7.9792 | 50 | 50 | 7.9792 | 0 | 0 | 0 | 0 | 0 | 0 | 2404.6663 | 528.019 | 1876.6472 | 0 | 1.8 | 0.036 | 0 | 0 | 19353.8125 | 1770.4766 | 17583.3359 | 0 | 0 | 0 | 0 | 0 | 0 | -16949.1465 | 0 | 0 | 0 | PV - Hydro dominated areas | 0 | -1 |  | 0 | -1 | 70089.625 | 70089.625 | 0 | 70089.625 | 0 | 0 | 0 | 0 | 0 | 0 | 365 | 0 | 0.15958 | -241.821 | 7.5335 | 276.1295 | 4364 | 1/1/2025 | 12/31/2054 | True | 0 | 0 | 0 | 0 | 0 | 0 | 0 |  | 42.0208 | 0 | 0 | 0 | Unit | 1 |  | 2044 |  |  |  | 0 | 1 |  | Nominal ¦ 2/2/2021 11:56:35 AM | 4308 | 0 | 0 | 0 | 0 | 0
HR_V6 Balanced Portfolio_020221 | Average | 2044 | PSE | ANRN 5801 | New Resource 5801 from 21IRPDERRoof_Balanced1 DER Roof Mounted Solar_Balanced1 | 92.9166 | 92.9166 | 600 | 600 | 92.9165 | 0 | 0 | 0 | 0 | 0 | 0 | 13638.1064 | 6131.5181 | 7506.5889 | 0 | 7.2 | 0.012 | 0 | 0 | 274487.25 | 21245.7188 | 253241.5156 | 0 | 0 | 0 | 0 | 0 | 0 | -260849.125 | 0 | 0 | 0 | PV - Hydro dominated areas | 0 | -1 |  | 0 | -1 | 816179.4375 | 816179.4375 | 0 | 816179.4375 | 0 | 0 | 0 | 0 | 0 | 0 | 365 | 0 | 0.15486 | -319.5978 | 7.5125 | 336.3075 | 4364 | 1/1/2025 | 12/31/2054 | True | 0 | 0 | 0 | 0 | 0 | 0 | 0 |  | 507.0834 | 0 | 0 | 0 | Unit | 1 |  | 2044 |  |  |  | 0 | 1 |  | Nominal ¦ 2/2/2021 11:56:35 AM | 4309 | 0 | 0 | 0 | 0 | 0
HR_V6 Balanced Portfolio_020221 | Average | 2044 | PSE | ANRN 5802 | New Resource 5802 from 21IRPLiIon2hr_Balanced1 New Li Ion 2hr_Balanced1 | -1.0548 | 24.5 | 25 | 25 | 0 | 0 | 0 | 0 | 4161 |  | 4161 | 5820.5103 | 1702.312 | 4118.1982 | 0 | 3.95 | 0.158 | 0 |  | 1616.0308 | 0 | 2448.5312 | -832.5007 | 0 | 0 | 0 | 0 | 0 | 2916.8596 | 0 | 0 | 0 | Battery_PSH | 0 | -1 |  | 0 | -1 | -9265.2725 | -9265.2725 | 0 | 42208.4727 | 42208.4688 | 50 | 0 | 0 | 0 | 0 | 1555 | 0 | -0.042192 |  |  |  | 4449 | 1/1/2025 | 12/31/2054 | True | 0 | 0 | 0 | 0 | 0 | 0 | 0 |  | 0.5 | 0 | 0 | 0 | Unit | 1 |  | 2044 |  |  |  | 0 | 1 |  | Nominal ¦ 2/2/2021 11:56:35 AM | 4310 | 0 | 0 | 0 | 0 | 0
HR_V6 Balanced Portfolio_020221 | Average | 2044 | PSE | ANRN 5803 | New Resource 5803 from 21IRPLiIon2hr_Balanced2 New Li Ion 2hr_Balanced2 | -1.0554 | 24.5 | 25 | 25 | 0 | 0 | 0 | 0 | 4161 |  | 4161 | 5820.5103 | 1702.312 | 4118.1982 | 0 | 3.95 | 0.158 | 0 |  | 1621.792 | 0 | 2454.2927 | -832.5007 | 0 | 0 | 0 | 0 | 0 | 2911.0984 | 0 | 0 | 0 | Battery_PSH | 0 | -1 |  | 0 | -1 | -9270.6504 | -9270.6504 | 0 | 42232.9727 | 42232.9688 | 50 | 0 | 0 | 0 | 0 | 1556 | 0 | -0.042216 |  |  |  | 4458 | 1/1/2026 | 12/31/2055 | True | 0 | 0 | 0 | 0 | 0 | 0 | 0 |  | 0.5 | 0 | 0 | 0 | Unit | 1 |  | 2044 |  |  |  | 0 | 1 |  | Nominal ¦ 2/2/2021 11:56:35 AM | 4311 | 0 | 0 | 0 | 0 | 0
HR_V6 Balanced Portfolio_020221 | Average | 2044 | PSE | ANRN 5804 | New Resource 5804 from 21IRPLiIon2hr_Balanced3 New Li Ion 2hr_Balanced3 | -1.0548 | 24.5 | 25 | 25 | 0 | 0 | 0 | 0 | 4161 |  | 4161 | 5820.5103 | 1702.312 | 4118.1982 | 0 | 3.95 | 0.158 | 0 |  | 1624.6726 | 0 | 2457.1733 | -832.5007 | 0 | 0 | 0 | 0 | 0 | 2908.3359 | 0 | 0 | 0 | Battery_PSH | 0 | -1 |  | 0 | -1 | -9265.2725 | -9265.2725 | 0 | 42208.4727 | 42208.4688 | 50 | 0 | 0 | 0 | 0 | 1556 | 0 | -0.042192 |  |  |  | 4458 | 1/1/2027 | 12/31/2056 | True | 0 | 0 | 0 | 0 | 0 | 0 | 0 |  | 0.5 | 0 | 0 | 0 | Unit | 1 |  | 2044 |  |  |  | 0 | 1 |  | Nominal ¦ 2/2/2021 11:56:35 AM | 4312 | 0 | 0 | 0 | 0 | 0
HR_V6 Balanced Portfolio_020221 | Average | 2044 | PSE | ANRN 5805 | New Resource 5805 from 21IRPLiIon2hr_Balanced4 New Li Ion 2hr_Balanced4 | -1.0554 | 24.5 | 25 | 25 | 0 | 0 | 0 | 0 | 4161 |  | 4161 | 5820.5103 | 1702.312 | 4118.1982 | 0 | 3.95 | 0.158 | 0 |  | 1618.9114 | 0 | 2451.4121 | -832.5007 | 0 | 0 | 0 | 0 | 0 | 2913.979 | 0 | 0 | 0 | Battery_PSH | 0 | -1 |  | 0 | -1 | -9270.6504 | -9270.6504 | 0 | 42232.9727 | 42232.9688 | 50 | 0 | 0 | 0 | 0 | 1556 | 0 | -0.042216 |  |  |  | 4458 | 1/1/2028 | 12/31/2057 | True | 0 | 0 | 0 | 0 | 0 | 0 | 0 |  | 0.5 | 0 | 0 | 0 | Unit | 1 |  | 2044 |  |  |  | 0 | 1 |  | Nominal ¦ 2/2/2021 11:56:35 AM | 4313 | 0 | 0 | 0 | 0 | 0
HR_V6 Balanced Portfolio_020221 | Average | 2044 | PSE | ANRN 5806 | New Resource 5806 from 21IRPLiIon2hr_Balanced5 New Li Ion 2hr_Balanced5 | -1.056 | 24.5 | 25 | 25 | 0 | 0 | 0 | 0 | 4161 |  | 4161 | 5820.5103 | 1702.312 | 4118.1982 | 0 | 3.95 | 0.158 | 0 |  | 1607.3888 | 0 | 2439.8894 | -832.5007 | 0 | 0 | 0 | 0 | 0 | 2925.5015 | 0 | 0 | 0 | Battery_PSH | 0 | -1 |  | 0 | -1 | -9276.0283 | -9276.0283 | 0 | 42257.4727 | 42257.4688 | 50 | 0 | 0 | 0 | 0 | 1557 | 0 | -0.042241 |  |  |  | 4459 | 1/1/2029 | 12/31/2058 | True | 0 | 0 | 0 | 0 | 0 | 0 | 0 |  | 0.5 | 0 | 0 | 0 | Unit | 1 |  | 2044 |  |  |  | 0 | 1 |  | Nominal ¦ 2/2/2021 11:56:35 AM | 4314 | 0 | 0 | 0 | 0 | 0
HR_V6 Balanced Portfolio_020221 | Average | 2044 | PSE | ANRN 5807 | New Resource 5807 from 21IRPLiIon2hr_Balanced6 New Li Ion 2hr_Balanced6 | -1.0566 | 24.5 | 25 | 25 | 0 | 0 | 0 | 0 | 4161 |  | 4161 | 5820.5103 | 1702.312 | 4118.1982 | 0 | 3.95 | 0.158 | 0 |  | 1592.9857 | 0 | 2425.4863 | -832.5007 | 0 | 0 | 0 | 0 | 0 | 2939.9045 | 0 | 0 | 0 | Battery_PSH | 0 | -1 |  | 0 | -1 | -9281.4062 | -9281.4062 | 0 | 42281.9727 | 42281.9688 | 50 | 0 | 0 | 0 | 0 | 1558 | 0 | -0.042265 |  |  |  | 4461 | 1/1/2030 | 12/31/2059 | True | 0 | 0 | 0 | 0 | 0 | 0 | 0 |  | 0.5 | 0 | 0 | 0 | Unit | 1 |  | 2044 |  |  |  | 0 | 1 |  | Nominal ¦ 2/2/2021 11:56:35 AM | 4315 | 0 | 0 | 0 | 0 | 0
HR_V6 Balanced Portfolio_020221 | Average | 2044 | PSE | ANRN 5808 | New Resource 5808 from 21IRPLiIon2hr_Balanced7 New Li Ion 2hr_Balanced7 | -1.0572 | 24.5 | 25 | 25 | 0 | 0 | 0 | 0 | 4161 |  | 4161 | 5820.5103 | 1702.312 | 4118.1982 | 0 | 3.95 | 0.158 | 0 |  | 1636.1951 | 0 | 2468.6958 | -832.5007 | 0 | 0 | 0 | 0 | 0 | 2896.6951 | 0 | 0 | 0 | Battery_PSH | 0 | -1 |  | 0 | -1 | -9286.7842 | -9286.7842 | 0 | 42306.4727 | 42306.4688 | 50 | 0 | 0 | 0 | 0 | 1559 | 0 | -0.04229 |  |  |  | 4463 | 1/1/2031 | 12/31/2060 | True | 0 | 0 | 0 | 0 | 0 | 0 | 0 |  | 0.5 | 0 | 0 | 0 | Unit | 1 |  | 2044 |  |  |  | 0 | 1 |  | Nominal ¦ 2/2/2021 11:56:35 AM | 4316 | 0 | 0 | 0 | 0 | 0
HR_V6 Balanced Portfolio_020221 | Average | 2044 | PSE | ANRN 5809 | New Resource 5809 from 21IRP_GreenDirect4_Balanced Green Direct 4_WA Solar East (2027)_Balanced | 23.7336 | 23.7336 | 99.15 | 99.15 | 23.7336 | 0 | 0 | 0 | 0 | 0 | 0 | 5862.6748 | 2213.6387 | 3649.0364 | 0 | 3.5 | 0.0353 | 0 | 0 | 26860.625 | 4010.0203 | 16542.7617 | 6307.8418 | 0 | 0 | 0 | 0 | 0 | -20997.9492 | 0 | 0 | 0 | PV - Hydro dominated areas | 0 | -1 |  | 0 | -1 | 208476.1406 | 208476.1406 | 0 | 208476.1406 | 0 | 0 | 0 | 0 | 0 | 0 | 368 | 0 | 0.23937 | -100.7211 | 10.6182 | 128.8427 | 4331 | 1/1/2027 | 12/31/2056 | True | 0 | 0 | 0 | 0 | 0 | 0 | 0 |  | 75.4164 | 0 | 0 | 0 | Unit | 1 |  | 2044 |  |  |  | 0 | 1 |  | Nominal ¦ 2/2/2021 11:56:35 AM | 4317 | 0 | 0 | 0 | 0 | 0
HR_V6 Balanced Portfolio_020221 | Average | 2044 | PSE | ANRN 5810 | New Resource 5810 from 21IRP_GreenDirect3_Balanced Green Direct 3_WA Wind (2025)_Balanced | 35.9936 | 35.9936 | 100 | 100 | 35.9936 | 0 | 0 | 0 | 0 | 0 | 0 | 12181.7061 | 8532.6699 | 3649.0364 | 0 | 3.5 | 0.035 | 0 | 0 | 38600.6055 | 7385.9229 | 18620.3613 | 12594.3232 | 0 | 0 | 0 | 0 | 0 | -26418.9023 | 0 | 0 | 0 | Wind | 0 | -1 |  | 0 | -1 | 316168.1562 | 316168.1562 | 0 | 316168.1562 | 0 | 0 | 0 | 0 | 0 | 0 | 316 | 0 | 0.35994 | -83.5597 | 26.9878 | 122.0889 | 6115 | 1/1/2025 | 12/31/2054 | True | 0 | 0 | 0 | 0 | 0 | 0 | 0 |  | 64.0063 | 0 | 0 | 0 | Unit | 1 |  | 2044 |  |  |  | 0 | 1 |  | Nominal ¦ 2/2/2021 11:56:35 AM | 4318 | 0 | 0 | 0 | 0 | 0
HR_V6 Balanced Portfolio_020221 | Average | 2044 | PSE | ANRN 5811 | New Resource 5811 from 21IRP_GreenDirect5_Balanced Green Direct 5_WA Wind (2030)_Balanced | 35.9936 | 35.9936 | 100 | 100 | 35.9936 | 0 | 0 | 0 | 0 | 0 | 0 | 12181.7061 | 8532.6699 | 3649.0364 | 0 | 3.5 | 0.035 | 0 | 0 | 39821.9922 | 7385.9229 | 19841.7461 | 12594.3232 | 0 | 0 | 0 | 0 | 0 | -27640.2871 | 0 | 0 | 0 | Wind | 0 | -1 |  | 0 | -1 | 316168.125 | 316168.125 | 0 | 316168.125 | 0 | 0 | 0 | 0 | 0 | 0 | 316 | 0 | 0.35994 | -87.4227 | 26.9878 | 125.952 | 6115 | 1/1/2030 | 12/31/2059 | True | 0 | 0 | 0 | 0 | 0 | 0 | 0 |  | 64.0063 | 0 | 0 | 0 | Unit | 1 |  | 2044 |  |  |  | 0 | 1 |  | Nominal ¦ 2/2/2021 11:56:35 AM | 4319 | 0 | 0 | 0 | 0 | 0
HR_V6 Balanced Portfolio_020221 | Average | 2045 | PSE | ANRN 11 | New Resource 11 from 21IRPFrame New Frame Peaker | 6.5961 | 228.4014 | 237 | 237 | 69.4078 | 145.3704 | 70.6462 | 89.8315 | 9805 | 12254.9941 | 7305.5713 | 179286.3906 | 5683.6816 | 173602.7031 | 0 | 236.9 | 0.99958 | 0 | 113.0459 | 19233.1289 | -2177.3354 | 21410.4648 | 0 | 841.8565 | 841.8565 | 0 | 0 | 0 | 151164.25 | 7.6759 | 5690.1377 | 708115.1875 | WECC-OR/WA/IDNorth NaturalGas-Peaking | 708115.1875 | -1 |  | 0 | -1 | 57781.7656 | 57781.7656 | 0 | 57781.7656 | 0 | 0 | 0.97032 | 5.1027 | 0 | 2357.0168 | 151 | 0 | 0.027832 | 2616.1238 | 98.3646 | 486.6958 | 497 | 1/1/2026 | 12/31/2055 | True | 0 | 0 | 0 | 0 | 0 | 0 | 0 |  | 5.6406 | 0 | 0 | 71.1919 | Unit | 1 |  | 2045 |  |  |  | 0 | 1 |  | Nominal ¦ 2/2/2021 11:56:35 AM | 4380 | 0 | 0 | 444.4016 | 1912.6151 | 55111.9805
HR_V6 Balanced Portfolio_020221 | Average | 2045 | PSE | ANRN 71 | New Resource 71 from 21IRPFrame New Frame Peaker | 7.383 | 228.375 | 237 | 237 | 69.4078 | 144.4594 | 70.1368 | 89.142 | 9745 | 11872.7773 | 7261.4287 | 179817.5625 | 6214.8491 | 173602.7031 | 0 | 236.9 | 0.99958 | 0 | 109.2205 | 22527.0469 | -2177.3354 | 24704.3828 | 0 | 942.2855 | 942.2855 | 0 | 0 | 0 | 147761.3281 | 7.6524 | 6121.5332 | 767869.75 | WECC-OR/WA/IDNorth NaturalGas-Peaking | 767869.75 | -1 |  | 0 | -1 | 64674.8203 | 64674.8203 | 0 | 64674.8203 | 0 | 0 | 0.37671 | 5.1484 | 0 | 2465.3589 | 158 | 0 | 0.031152 | 2284.6809 | 96.0938 | 495.6523 | 525 | 1/1/2032 | 12/31/2061 | True | 0 | 0 | 0 | 0 | 0 | 0 | 0 |  | 5.6406 | 0 | 0 | 70.8157 | Unit | 1 |  | 2045 |  |  |  | 0 | 1 |  | Nominal ¦ 2/2/2021 11:56:35 AM | 4381 | 0 | 0 | 464.0795 | 2001.2794 | 57666.8398
HR_V6 Balanced Portfolio_020221 | Average | 2045 | PSE | ANRN 131 | New Resource 131 from 21IRPFrame New Frame Peaker | 8.4999 | 228.375 | 237 | 237 | 69.4078 | 143.8436 | 69.7848 | 88.6752 | 9684 | 11461.3643 | 7215.4287 | 180622.7344 | 7020.0229 | 173602.7031 | 0 | 236.9 | 0.99958 | 0 | 105.9935 | 26881.7168 | -2177.3354 | 29059.0527 | 0 | 1084.8375 | 1084.8375 | 0 | 0 | 0 | 143150.2031 | 7.6524 | 6807.3389 | 853402.1875 | WECC-OR/WA/IDNorth NaturalGas-Peaking | 853402.1875 | -1 |  | 0 | -1 | 74459.0391 | 74459.0391 | 0 | 74459.0391 | 0 | 0 | 0.63927 | 5.1826 | 0 | 2698.6304 | 173 | 0 | 0.035865 | 1922.5363 | 94.2803 | 503.2636 | 560 | 1/1/2038 | 12/31/2067 | True | 0 | 0 | 0 | 0 | 0 | 0 | 0 |  | 5.6406 | 0 | 0 | 70.5695 | Unit | 1 |  | 2045 |  |  |  | 0 | 1 |  | Nominal ¦ 2/2/2021 11:56:35 AM | 4382 | 0 | 0 | 507.3561 | 2191.2744 | 63141.5391
HR_V6 Balanced Portfolio_020221 | Average | 2045 | PSE | ANRN 181 | New Resource 181 from 21IRPFrame New Frame Peaker | 10.0955 | 228.375 | 237 | 237 | 69.4078 | 143.3455 | 69.5005 | 88.2926 | 9634 | 11147.125 | 7178.2856 | 181753.7656 | 8151.0557 | 173602.7031 | 0 | 236.9 | 0.99958 | 0 | 103.9205 | 30733.9258 | -2177.3354 | 32911.2617 | 0 | 1288.4828 | 1288.4828 | 0 | 0 | 0 | 138812.6562 | 7.6524 | 7901.8774 | 985812.25 | WECC-OR/WA/IDNorth NaturalGas-Peaking | 985812.25 | -1 |  | 0 | -1 | 88436.4609 | 88436.4609 | 0 | 88436.4609 | 0 | 0 | 0.61644 | 5.2055 | 0 | 3016.8267 | 193 | 0 | 0.042597 | 1569.6315 | 92.1685 | 485.5589 | 631 | 1/1/2043 | 12/31/2072 | True | 0 | 0 | 0 | 0 | 0 | 0 | 0 |  | 5.6406 | 0 | 0 | 70.3698 | Unit | 1 |  | 2045 |  |  |  | 0 | 1 |  | Nominal ¦ 2/2/2021 11:56:35 AM | 4383 | 0 | 0 | 572.226 | 2444.6008 | 70441.1406
HR_V6 Balanced Portfolio_020221 | Average | 2045 | PSE | ANRN 279 | New Resource 279 from 21IRPRecip New Recip Peaker | 1.3259 | 17.294 | 18.2 | 18.2 | 5.2798 | 110.1521 | 70.3675 | 80.0315 | 8361 | 8901.6641 | 7154.5713 | 14497.8506 | 1160.7073 | 13337.1436 | 0 | 18.2 | 1 | 0 | 86.0714 | 3684.9333 | 308.6855 | 3376.2478 | 0 | 151.6482 | 151.6482 | 0 | 0 | 0 | 9798.7236 | 8.0104 | 848.077 | 103393.4453 | WECC-OR/WA/IDNorth NaturalGas-NonCycling | 103393.4453 | -1 |  | 0 | -1 | 11615.0684 | 11615.0684 | 0 | 11615.0684 | 0 | 0 | 2.8311 | 6.5411 | 0 | 14.468 | 301 | 0 | 0.072853 | 843.6217 | 99.9312 | 404.5716 | 956 | 1/1/2026 | 12/31/2055 | True | 0 | 0 | 0 | 0 | 0 | 0 | 0 |  | 0.6006 | 0 | 0 | 36.2661 | Unit | 1 |  | 2045 |  |  |  | 0 | 1 |  | Nominal ¦ 2/2/2021 11:56:35 AM | 4384 | 0 | 0 | 14.468 | 0 | 1753.024
HR_V6 Balanced Portfolio_020221 | Average | 2045 | PSE | ANRN 1377 | New Resource 1377 from 21IRPCCCT New CCCT + DF | 0 | 0 | 0 | 0 | 0 | 0 | 0 | 0 | 0 |  | 0 | 0 | 0 | 0 | 0 | 0 | 1 | 0 |  | 0 | 0 | 0 | 0 | 0 | 0 | 0 | 0 | 0 | 0 | 0 | 0 | 0 | WECC-OR/WA/IDNorth NaturalGas-NonCycling | 0 | -1 |  | 0 | -1 | 0 | 0 | 0 | 0 | 0 | 0 | 0 | 0 | 0 | 0 | 0 | 0 |  |  |  |  | 0 | 1/1/2046 | 12/31/2075 | True | 0 | 0 | 0 | 0 | 0 | 0 | 0 |  | 0 | 0 | 0 | 0 | Unit | 2 |  | 2045 |  |  |  | 0 | 1 |  | Nominal ¦ 2/2/2021 11:56:35 AM | 4385 | 0 | 0 | 0 | 0 | 0
HR_V6 Balanced Portfolio_020221 | Average | 2045 | PSE | ANRN 1378 | New Resource 1378 from 21IRPCCCT New CCCT + DF | 0 | 0 | 0 | 0 | 0 | 0 | 0 | 0 | 0 |  | 0 | 0 | 0 | 0 | 0 | 0 | 1 | 0 |  | 0 | 0 | 0 | 0 | 0 | 0 | 0 | 0 | 0 | 0 | 0 | 0 | 0 | WECC-OR/WA/IDNorth NaturalGas-NonCycling | 0 | -1 |  | 0 | -1 | 0 | 0 | 0 | 0 | 0 | 0 | 0 | 0 | 0 | 0 | 0 | 0 |  |  |  |  | 0 | 1/1/2046 | 12/31/2075 | True | 0 | 0 | 0 | 0 | 0 | 0 | 0 |  | 0 | 0 | 0 | 0 | Unit | 2 |  | 2045 |  |  |  | 0 | 1 |  | Nominal ¦ 2/2/2021 11:56:35 AM | 4386 | 0 | 0 | 0 | 0 | 0
HR_V6 Balanced Portfolio_020221 | Average | 2045 | PSE | ANRN 1409 | New Resource 1409 from 21IRPBiomass New Biomass | 12.693 | 12.693 | 15 | 15 | 12.693 | 13.8037 | 13.1464 | 13.1464 | 14599 | 14599 | 14599 | 3492.2063 | 3492.2063 | 0 | 0 | 0 | 0 | 0 | 13.1464 | 22645.1719 | 5771.9526 | 16158.6416 | 714.5773 | 1278.4198 | 1278.4198 | 0 | 0 | 0 | -20614.7207 | 0.11294 | 183.3365 | 1623271.875 | Other, Bio, ZZ, WC, WH | 1623271.875 | -1 |  | 0 | -1 | 111190.6172 | 111190.6172 | 0 | 111190.6172 | 0 | 0 | 0 | 0 | 0 | 0 | 0 | 0 | 0.8462 | -185.3998 | 31.4074 | 216.8072 | 8760 | 1/1/2038 | 12/31/2067 | True | 0 | 0 | 0 | 0 | 0 | 0 | 0 |  | 2.307 | 0 | 0 | 0 | Unit | 1 |  | 2045 |  |  |  | 0 | 1 |  | Nominal ¦ 2/2/2021 11:56:35 AM | 4387 | 0 | 0 | 0 | 0 | 0
HR_V6 Balanced Portfolio_020221 | Average | 2045 | PSE | ANRN 1411 | New Resource 1411 from 21IRPBiomass New Biomass | 12.693 | 12.693 | 15 | 15 | 12.693 | 13.8037 | 13.1464 | 13.1464 | 14599 | 14599 | 14599 | 3492.2063 | 3492.2063 | 0 | 0 | 0 | 0 | 0 | 13.1464 | 23198.1621 | 5771.9526 | 16711.6328 | 714.5773 | 1278.4198 | 1278.4198 | 0 | 0 | 0 | -21167.7129 | 0.11294 | 183.3365 | 1623271.875 | Other, Bio, ZZ, WC, WH | 1623271.875 | -1 |  | 0 | -1 | 111190.6172 | 111190.6172 | 0 | 111190.6172 | 0 | 0 | 3.2306 | 0 | 0 | 0 | 0 | 0 | 0.8462 | -190.3732 | 31.4074 | 221.7806 | 8760 | 1/1/2039 | 12/31/2068 | True | 0 | 0 | 0 | 0 | 0 | 0 | 0 |  | 2.307 | 0 | 0 | 0 | Unit | 1 |  | 2045 |  |  |  | 0 | 1 |  | Nominal ¦ 2/2/2021 11:56:35 AM | 4388 | 0 | 0 | 0 | 0 | 0
HR_V6 Balanced Portfolio_020221 | Average | 2045 | PSE | ANRN 1415 | New Resource 1415 from 21IRPBiomass New Biomass | 12.693 | 12.693 | 15 | 15 | 12.693 | 13.8037 | 13.1464 | 13.1464 | 14599 | 14599 | 14599 | 3492.2063 | 3492.2063 | 0 | 0 | 0 | 0 | 0 | 13.1464 | 24452.5508 | 5771.9526 | 17966.0195 | 714.5773 | 1278.4198 | 1278.4198 | 0 | 0 | 0 | -22422.0996 | 0.11294 | 183.3365 | 1623271.875 | Other, Bio, ZZ, WC, WH | 1623271.875 | -1 |  | 0 | -1 | 111190.6172 | 111190.6172 | 0 | 111190.6172 | 0 | 0 | 0 | 0 | 0 | 0 | 0 | 0 | 0.8462 | -201.6546 | 31.4074 | 233.062 | 8760 | 1/1/2041 | 12/31/2070 | True | 0 | 0 | 0 | 0 | 0 | 0 | 0 |  | 2.307 | 0 | 0 | 0 | Unit | 1 |  | 2045 |  |  |  | 0 | 1 |  | Nominal ¦ 2/2/2021 11:56:35 AM | 4389 | 0 | 0 | 0 | 0 | 0
HR_V6 Balanced Portfolio_020221 | Average | 2045 | PSE | ANRN 1416 | New Resource 1416 from 21IRPBiomass New Biomass | 12.693 | 12.693 | 15 | 15 | 12.693 | 13.8037 | 13.1464 | 13.1464 | 14599 | 14599 | 14599 | 3492.2063 | 3492.2063 | 0 | 0 | 0 | 0 | 0 | 13.1464 | 24452.5508 | 5771.9526 | 17966.0195 | 714.5773 | 1278.4198 | 1278.4198 | 0 | 0 | 0 | -22422.0996 | 0.11294 | 183.3365 | 1623271.875 | Other, Bio, ZZ, WC, WH | 1623271.875 | -1 |  | 0 | -1 | 111190.6172 | 111190.6172 | 0 | 111190.6172 | 0 | 0 | 0 | 0 | 0 | 0 | 0 | 0 | 0.8462 | -201.6546 | 31.4074 | 233.062 | 8760 | 1/1/2041 | 12/31/2070 | True | 0 | 0 | 0 | 0 | 0 | 0 | 0 |  | 2.307 | 0 | 0 | 0 | Unit | 1 |  | 2045 |  |  |  | 0 | 1 |  | Nominal ¦ 2/2/2021 11:56:35 AM | 4390 | 0 | 0 | 0 | 0 | 0
HR_V6 Balanced Portfolio_020221 | Average | 2045 | PSE | ANRN 1417 | New Resource 1417 from 21IRPBiomass New Biomass | 12.693 | 12.693 | 15 | 15 | 12.693 | 13.8037 | 13.1464 | 13.1464 | 14599 | 14599 | 14599 | 3492.2063 | 3492.2063 | 0 | 0 | 0 | 0 | 0 | 13.1464 | 25095.6445 | 5771.9526 | 18609.1152 | 714.5773 | 1278.4198 | 1278.4198 | 0 | 0 | 0 | -23065.1953 | 0.11294 | 183.3365 | 1623271.875 | Other, Bio, ZZ, WC, WH | 1623271.875 | -1 |  | 0 | -1 | 111190.6172 | 111190.6172 | 0 | 111190.6172 | 0 | 0 | 0 | 0 | 0 | 0 | 0 | 0 | 0.8462 | -207.4383 | 31.4074 | 238.8457 | 8760 | 1/1/2042 | 12/31/2071 | True | 0 | 0 | 0 | 0 | 0 | 0 | 0 |  | 2.307 | 0 | 0 | 0 | Unit | 1 |  | 2045 |  |  |  | 0 | 1 |  | Nominal ¦ 2/2/2021 11:56:35 AM | 4391 | 0 | 0 | 0 | 0 | 0
HR_V6 Balanced Portfolio_020221 | Average | 2045 | PSE | ANRN 1421 | New Resource 1421 from 21IRPBiomass New Biomass | 12.693 | 12.693 | 15 | 15 | 12.693 | 13.8037 | 13.1464 | 13.1464 | 14599 | 14599 | 14599 | 3492.2063 | 3492.2063 | 0 | 0 | 0 | 0 | 0 | 13.1464 | 26880.0566 | 5771.9526 | 20393.5273 | 714.5773 | 1278.4198 | 1278.4198 | 0 | 0 | 0 | -24849.6074 | 0.11294 | 183.3365 | 1623271.875 | Other, Bio, ZZ, WC, WH | 1623271.875 | -1 |  | 0 | -1 | 111190.6172 | 111190.6172 | 0 | 111190.6172 | 0 | 0 | 0 | 0 | 0 | 0 | 0 | 0 | 0.8462 | -223.4865 | 31.4074 | 254.8939 | 8760 | 1/1/2044 | 12/31/2073 | True | 0 | 0 | 0 | 0 | 0 | 0 | 0 |  | 2.307 | 0 | 0 | 0 | Unit | 1 |  | 2045 |  |  |  | 0 | 1 |  | Nominal ¦ 2/2/2021 11:56:35 AM | 4392 | 0 | 0 | 0 | 0 | 0
HR_V6 Balanced Portfolio_020221 | Average | 2045 | PSE | ANRN 1423 | New Resource 1423 from 21IRPBiomass New Biomass | 12.693 | 12.693 | 15 | 15 | 12.693 | 13.8037 | 13.1464 | 13.1464 | 14599 | 14599 | 14599 | 3492.2063 | 3492.2063 | 0 | 0 | 0 | 0 | 0 | 13.1464 | 27828.7988 | 5771.9526 | 21342.2676 | 714.5773 | 1278.4198 | 1278.4198 | 0 | 0 | 0 | -25798.3477 | 0.11294 | 183.3365 | 1623271.875 | Other, Bio, ZZ, WC, WH | 1623271.875 | -1 |  | 0 | -1 | 111190.6172 | 111190.6172 | 0 | 111190.6172 | 0 | 0 | 0 | 0 | 0 | 0 | 1 | 0 | 0.8462 | -232.0191 | 31.4074 | 263.4265 | 8760 | 1/1/2045 | 12/31/2074 | True | 0 | 0 | 0 | 0 | 0 | 0 | 0 |  | 2.307 | 0 | 0 | 0 | Unit | 1 |  | 2045 |  |  |  | 0 | 1 |  | Nominal ¦ 2/2/2021 11:56:35 AM | 4393 | 0 | 0 | 0 | 0 | 0
HR_V6 Balanced Portfolio_020221 | Average | 2045 | PSE | ANRN 1425 | New Resource 1425 from 21IRPBiomass New Biomass | 0 | 0 | 0 | 0 | 0 | 0 | 0 | 0 | 0 |  | 0 | 0 | 0 | 0 | 0 | 0 | 1 | 0 |  | 0 | 0 | 0 | 0 | 0 | 0 | 0 | 0 | 0 | 0 | 0 | 0 | 0 | Other, Bio, ZZ, WC, WH | 0 | -1 |  | 0 | -1 | 0 | 0 | 0 | 0 | 0 | 0 | 0 | 0 | 0 | 0 | 0 | 0 |  |  |  |  | 0 | 1/1/2046 | 12/31/2075 | True | 0 | 0 | 0 | 0 | 0 | 0 | 0 |  | 0 | 0 | 0 | 0 | Unit | 1 |  | 2045 |  |  |  | 0 | 1 |  | Nominal ¦ 2/2/2021 11:56:35 AM | 4394 | 0 | 0 | 0 | 0 | 0
HR_V6 Balanced Portfolio_020221 | Average | 2045 | PSE | ANRN 1426 | New Resource 1426 from 21IRPBiomass New Biomass | 0 | 0 | 0 | 0 | 0 | 0 | 0 | 0 | 0 |  | 0 | 0 | 0 | 0 | 0 | 0 | 1 | 0 |  | 0 | 0 | 0 | 0 | 0 | 0 | 0 | 0 | 0 | 0 | 0 | 0 | 0 | Other, Bio, ZZ, WC, WH | 0 | -1 |  | 0 | -1 | 0 | 0 | 0 | 0 | 0 | 0 | 0 | 0 | 0 | 0 | 0 | 0 |  |  |  |  | 0 | 1/1/2046 | 12/31/2075 | True | 0 | 0 | 0 | 0 | 0 | 0 | 0 |  | 0 | 0 | 0 | 0 | Unit | 1 |  | 2045 |  |  |  | 0 | 1 |  | Nominal ¦ 2/2/2021 11:56:35 AM | 4395 | 0 | 0 | 0 | 0 | 0
HR_V6 Balanced Portfolio_020221 | Average | 2045 | PSE | ANRN 1569 | New Resource 1569 from 21IRPLiIon2hr New Li Ion 2hr | -1.0586 | 24.5 | 25 | 25 | 0 | 0 | 0 | 0 | 4161 |  | 4161 | 4632.6201 | 1738.0201 | 2894.5999 | 0 | 3.95 | 0.158 | 0 |  | 2664.8389 | 1092.4368 | 2402.772 | -830.3697 | 0 | 0 | 0 | 0 | 0 | 663.7424 | 0 | 0 | 0 | Battery_PSH | 0 | -1 |  | 0 | -1 | -9272.9873 | -9272.9873 | 0 | 42243.6172 | 42243.6172 | 50 | 0.70776 | 0 | 0 | 0 | 1547 | 0 | -0.042342 |  |  |  | 4438 | 1/1/2030 | 12/31/2059 | True | 0 | 0 | 0 | 0 | 0 | 0 | 0 |  | 0.5 | 0 | 0 | 0 | Unit | 1 |  | 2045 |  |  |  | 0 | 1 |  | Nominal ¦ 2/2/2021 11:56:35 AM | 4396 | 0 | 0 | 0 | 0 | 0
HR_V6 Balanced Portfolio_020221 | Average | 2045 | PSE | ANRN 2789 | New Resource 2789 from 21IRPFlow4hr New Flow 4hr | -2.4865 | 23.75 | 25 | 25 | 0 | 0 | 0 | 0 | 4674 |  | 4674 | 7704.459 | 2684.7102 | 5019.749 | 0 | 6.85 | 0.274 | 0 |  | 6790.1865 | 1009.9887 | 6672.4033 | -892.2057 | 0 | 0 | 0 | 0 | 0 | -712.7898 | 0 | 0 | 0 | Battery_PSH | 0 | -1 |  | 0 | -1 | -21781.4746 | -21781.4746 | 0 | 58890.6602 | 58890.6562 | 100 | 0.079909 | 0 | 0 | 0 | 1246 | 0 | -0.099459 |  |  |  | 5568 | 1/1/2041 | 12/31/2070 | True | 0 | 0 | 0 | 0 | 0 | 0 | 0 |  | 1.25 | 0 | 0 | 0 | Unit | 1 |  | 2045 |  |  |  | 0 | 1 |  | Nominal ¦ 2/2/2021 11:56:35 AM | 4397 | 0 | 0 | 0 | 0 | 0
HR_V6 Balanced Portfolio_020221 | Average | 2045 | PSE | ANRN 2809 | New Resource 2809 from 21IRPFlow4hr New Flow 4hr | -2.4865 | 23.75 | 25 | 25 | 0 | 0 | 0 | 0 | 4674 |  | 4674 | 7704.459 | 2684.7102 | 5019.749 | 0 | 6.85 | 0.274 | 0 |  | 6987.4727 | 1009.9887 | 6869.6899 | -892.2057 | 0 | 0 | 0 | 0 | 0 | -910.0762 | 0 | 0 | 0 | Battery_PSH | 0 | -1 |  | 0 | -1 | -21781.4746 | -21781.4746 | 0 | 58890.6602 | 58890.6562 | 100 | 0 | 0 | 0 | 0 | 1246 | 0 | -0.099459 |  |  |  | 5568 | 1/1/2042 | 12/31/2071 | True | 0 | 0 | 0 | 0 | 0 | 0 | 0 |  | 1.25 | 0 | 0 | 0 | Unit | 1 |  | 2045 |  |  |  | 0 | 1 |  | Nominal ¦ 2/2/2021 11:56:35 AM | 4398 | 0 | 0 | 0 | 0 | 0
HR_V6 Balanced Portfolio_020221 | Average | 2045 | PSE | ANRN 2810 | New Resource 2810 from 21IRPFlow4hr New Flow 4hr | -2.4875 | 23.75 | 25 | 25 | 0 | 0 | 0 | 0 | 4674 |  | 4674 | 7704.459 | 2684.7102 | 5019.749 | 0 | 6.85 | 0.274 | 0 |  | 6987.4727 | 1009.9887 | 6869.6899 | -892.2057 | 0 | 0 | 0 | 0 | 0 | -910.0762 | 0 | 0 | 0 | Battery_PSH | 0 | -1 |  | 0 | -1 | -21790.2598 | -21790.2598 | 0 | 58914.4102 | 58914.4062 | 100 | 0 | 0 | 0 | 0 | 1247 | 0 | -0.099499 |  |  |  | 5570 | 1/1/2042 | 12/31/2071 | True | 0 | 0 | 0 | 0 | 0 | 0 | 0 |  | 1.25 | 0 | 0 | 0 | Unit | 1 |  | 2045 |  |  |  | 0 | 1 |  | Nominal ¦ 2/2/2021 11:56:35 AM | 4399 | 0 | 0 | 0 | 0 | 0
HR_V6 Balanced Portfolio_020221 | Average | 2045 | PSE | ANRN 2829 | New Resource 2829 from 21IRPFlow4hr New Flow 4hr | -2.4875 | 23.75 | 25 | 25 | 0 | 0 | 0 | 0 | 4674 |  | 4674 | 7704.459 | 2684.7102 | 5019.749 | 0 | 6.85 | 0.274 | 0 |  | 7217.1494 | 1009.9887 | 7099.3667 | -892.2057 | 0 | 0 | 0 | 0 | 0 | -1139.7529 | 0 | 0 | 0 | Battery_PSH | 0 | -1 |  | 0 | -1 | -21790.2598 | -21790.2598 | 0 | 58914.4102 | 58914.4062 | 100 | 0 | 0 | 0 | 0 | 1247 | 0 | -0.099499 |  |  |  | 5570 | 1/1/2043 | 12/31/2072 | True | 0 | 0 | 0 | 0 | 0 | 0 | 0 |  | 1.25 | 0 | 0 | 0 | Unit | 1 |  | 2045 |  |  |  | 0 | 1 |  | Nominal ¦ 2/2/2021 11:56:35 AM | 4400 | 0 | 0 | 0 | 0 | 0
HR_V6 Balanced Portfolio_020221 | Average | 2045 | PSE | ANRN 2830 | New Resource 2830 from 21IRPFlow4hr New Flow 4hr | -2.4885 | 23.75 | 25 | 25 | 0 | 0 | 0 | 0 | 4674 |  | 4674 | 7704.459 | 2684.7102 | 5019.749 | 0 | 6.85 | 0.274 | 0 |  | 7217.1494 | 1009.9887 | 7099.3667 | -892.2057 | 0 | 0 | 0 | 0 | 0 | -1139.7529 | 0 | 0 | 0 | Battery_PSH | 0 | -1 |  | 0 | -1 | -21799.043 | -21799.043 | 0 | 58938.1602 | 58938.1562 | 100 | 0 | 0 | 0 | 0 | 1248 | 0 | -0.099539 |  |  |  | 5572 | 1/1/2043 | 12/31/2072 | True | 0 | 0 | 0 | 0 | 0 | 0 | 0 |  | 1.25 | 0 | 0 | 0 | Unit | 1 |  | 2045 |  |  |  | 0 | 1 |  | Nominal ¦ 2/2/2021 11:56:35 AM | 4401 | 0 | 0 | 0 | 0 | 0
HR_V6 Balanced Portfolio_020221 | Average | 2045 | PSE | ANRN 2831 | New Resource 2831 from 21IRPFlow4hr New Flow 4hr | -2.4915 | 23.75 | 25 | 25 | 0 | 0 | 0 | 0 | 4674 |  | 4674 | 7704.459 | 2684.7102 | 5019.749 | 0 | 6.85 | 0.274 | 0 |  | 7217.1494 | 1009.9887 | 7099.3667 | -892.2057 | 0 | 0 | 0 | 0 | 0 | -1139.7529 | 0 | 0 | 0 | Battery_PSH | 0 | -1 |  | 0 | -1 | -21825.3965 | -21825.3965 | 0 | 59009.4102 | 59009.4062 | 100 | 0 | 0 | 0 | 0 | 1250 | 0 | -0.099659 |  |  |  | 5576 | 1/1/2043 | 12/31/2072 | True | 0 | 0 | 0 | 0 | 0 | 0 | 0 |  | 1.25 | 0 | 0 | 0 | Unit | 1 |  | 2045 |  |  |  | 0 | 1 |  | Nominal ¦ 2/2/2021 11:56:35 AM | 4402 | 0 | 0 | 0 | 0 | 0
HR_V6 Balanced Portfolio_020221 | Average | 2045 | PSE | ANRN 2849 | New Resource 2849 from 21IRPFlow4hr New Flow 4hr | -2.4915 | 23.75 | 25 | 25 | 0 | 0 | 0 | 0 | 4674 |  | 4674 | 7704.459 | 2684.7102 | 5019.749 | 0 | 6.85 | 0.274 | 0 |  | 7558.7202 | 1009.9887 | 7440.937 | -892.2057 | 0 | 0 | 0 | 0 | 0 | -1481.3235 | 0 | 0 | 0 | Battery_PSH | 0 | -1 |  | 0 | -1 | -21825.3965 | -21825.3965 | 0 | 59009.4102 | 59009.4062 | 100 | 0 | 0 | 0 | 0 | 1250 | 0 | -0.099659 |  |  |  | 5576 | 1/1/2044 | 12/31/2073 | True | 0 | 0 | 0 | 0 | 0 | 0 | 0 |  | 1.25 | 0 | 0 | 0 | Unit | 1 |  | 2045 |  |  |  | 0 | 1 |  | Nominal ¦ 2/2/2021 11:56:35 AM | 4403 | 0 | 0 | 0 | 0 | 0
HR_V6 Balanced Portfolio_020221 | Average | 2045 | PSE | ANRN 2850 | New Resource 2850 from 21IRPFlow4hr New Flow 4hr | -2.4925 | 23.75 | 25 | 25 | 0 | 0 | 0 | 0 | 4674 |  | 4674 | 7704.459 | 2684.7102 | 5019.749 | 0 | 6.85 | 0.274 | 0 |  | 7558.7202 | 1009.9887 | 7440.937 | -892.2057 | 0 | 0 | 0 | 0 | 0 | -1481.3235 | 0 | 0 | 0 | Battery_PSH | 0 | -1 |  | 0 | -1 | -21834.1797 | -21834.1797 | 0 | 59033.1602 | 59033.1562 | 100 | 0 | 0 | 0 | 0 | 1251 | 0 | -0.099699 |  |  |  | 5580 | 1/1/2044 | 12/31/2073 | True | 0 | 0 | 0 | 0 | 0 | 0 | 0 |  | 1.25 | 0 | 0 | 0 | Unit | 1 |  | 2045 |  |  |  | 0 | 1 |  | Nominal ¦ 2/2/2021 11:56:35 AM | 4404 | 0 | 0 | 0 | 0 | 0
HR_V6 Balanced Portfolio_020221 | Average | 2045 | PSE | ANRN 2851 | New Resource 2851 from 21IRPFlow4hr New Flow 4hr | -2.4925 | 23.75 | 25 | 25 | 0 | 0 | 0 | 0 | 4674 |  | 4674 | 7704.459 | 2684.7102 | 5019.749 | 0 | 6.85 | 0.274 | 0 |  | 7558.7202 | 1009.9887 | 7440.937 | -892.2057 | 0 | 0 | 0 | 0 | 0 | -1481.3235 | 0 | 0 | 0 | Battery_PSH | 0 | -1 |  | 0 | -1 | -21834.1797 | -21834.1797 | 0 | 59033.1602 | 59033.1562 | 100 | 0 | 0 | 0 | 0 | 1251 | 0 | -0.099699 |  |  |  | 5580 | 1/1/2044 | 12/31/2073 | True | 0 | 0 | 0 | 0 | 0 | 0 | 0 |  | 1.25 | 0 | 0 | 0 | Unit | 1 |  | 2045 |  |  |  | 0 | 1 |  | Nominal ¦ 2/2/2021 11:56:35 AM | 4405 | 0 | 0 | 0 | 0 | 0
HR_V6 Balanced Portfolio_020221 | Average | 2045 | PSE | ANRN 2852 | New Resource 2852 from 21IRPFlow4hr New Flow 4hr | -2.4925 | 23.75 | 25 | 25 | 0 | 0 | 0 | 0 | 4674 |  | 4674 | 7704.459 | 2684.7102 | 5019.749 | 0 | 6.85 | 0.274 | 0 |  | 7558.7202 | 1009.9887 | 7440.937 | -892.2057 | 0 | 0 | 0 | 0 | 0 | -1481.3235 | 0 | 0 | 0 | Battery_PSH | 0 | -1 |  | 0 | -1 | -21834.1797 | -21834.1797 | 0 | 59033.1602 | 59033.1562 | 100 | 0 | 0 | 0 | 0 | 1251 | 0 | -0.099699 |  |  |  | 5580 | 1/1/2044 | 12/31/2073 | True | 0 | 0 | 0 | 0 | 0 | 0 | 0 |  | 1.25 | 0 | 0 | 0 | Unit | 1 |  | 2045 |  |  |  | 0 | 1 |  | Nominal ¦ 2/2/2021 11:56:35 AM | 4406 | 0 | 0 | 0 | 0 | 0
HR_V6 Balanced Portfolio_020221 | Average | 2045 | PSE | ANRN 2889 | New Resource 2889 from 21IRPFlow4hr New Flow 4hr | 0 | 0 | 0 | 0 | 0 | 0 | 0 | 0 | 0 |  | 0 | 0 | 0 | 0 | 0 | 0 | 1 | 0 |  | 0 | 0 | 0 | 0 | 0 | 0 | 0 | 0 | 0 | 0 | 0 | 0 | 0 | Battery_PSH | 0 | -1 |  | 0 | -1 | 0 | 0 | 0 | 0 | 0 | 0 | 0 | 0 | 0 | 0 | 0 | 0 |  |  |  |  | 0 | 1/1/2046 | 12/31/2075 | True | 0 | 0 | 0 | 0 | 0 | 0 | 0 |  | 0 | 0 | 0 | 0 | Unit | 1 |  | 2045 |  |  |  | 0 | 1 |  | Nominal ¦ 2/2/2021 11:56:35 AM | 4407 | 0 | 0 | 0 | 0 | 0
HR_V6 Balanced Portfolio_020221 | Average | 2045 | PSE | ANRN 2890 | New Resource 2890 from 21IRPFlow4hr New Flow 4hr | 0 | 0 | 0 | 0 | 0 | 0 | 0 | 0 | 0 |  | 0 | 0 | 0 | 0 | 0 | 0 | 1 | 0 |  | 0 | 0 | 0 | 0 | 0 | 0 | 0 | 0 | 0 | 0 | 0 | 0 | 0 | Battery_PSH | 0 | -1 |  | 0 | -1 | 0 | 0 | 0 | 0 | 0 | 0 | 0 | 0 | 0 | 0 | 0 | 0 |  |  |  |  | 0 | 1/1/2046 | 12/31/2075 | True | 0 | 0 | 0 | 0 | 0 | 0 | 0 |  | 0 | 0 | 0 | 0 | Unit | 1 |  | 2045 |  |  |  | 0 | 1 |  | Nominal ¦ 2/2/2021 11:56:35 AM | 4408 | 0 | 0 | 0 | 0 | 0
HR_V6 Balanced Portfolio_020221 | Average | 2045 | PSE | ANRN 2891 | New Resource 2891 from 21IRPFlow4hr New Flow 4hr | 0 | 0 | 0 | 0 | 0 | 0 | 0 | 0 | 0 |  | 0 | 0 | 0 | 0 | 0 | 0 | 1 | 0 |  | 0 | 0 | 0 | 0 | 0 | 0 | 0 | 0 | 0 | 0 | 0 | 0 | 0 | Battery_PSH | 0 | -1 |  | 0 | -1 | 0 | 0 | 0 | 0 | 0 | 0 | 0 | 0 | 0 | 0 | 0 | 0 |  |  |  |  | 0 | 1/1/2046 | 12/31/2075 | True | 0 | 0 | 0 | 0 | 0 | 0 | 0 |  | 0 | 0 | 0 | 0 | Unit | 1 |  | 2045 |  |  |  | 0 | 1 |  | Nominal ¦ 2/2/2021 11:56:35 AM | 4409 | 0 | 0 | 0 | 0 | 0
HR_V6 Balanced Portfolio_020221 | Average | 2045 | PSE | ANRN 2909 | New Resource 2909 from 21IRPFlow4hr New Flow 4hr | 0 | 0 | 0 | 0 | 0 | 0 | 0 | 0 | 0 |  | 0 | 0 | 0 | 0 | 0 | 0 | 1 | 0 |  | 0 | 0 | 0 | 0 | 0 | 0 | 0 | 0 | 0 | 0 | 0 | 0 | 0 | Battery_PSH | 0 | -1 |  | 0 | -1 | 0 | 0 | 0 | 0 | 0 | 0 | 0 | 0 | 0 | 0 | 0 | 0 |  |  |  |  | 0 | 1/1/2047 | 12/31/2076 | True | 0 | 0 | 0 | 0 | 0 | 0 | 0 |  | 0 | 0 | 0 | 0 | Unit | 1 |  | 2045 |  |  |  | 0 | 1 |  | Nominal ¦ 2/2/2021 11:56:35 AM | 4410 | 0 | 0 | 0 | 0 | 0
HR_V6 Balanced Portfolio_020221 | Average | 2045 | PSE | ANRN 2910 | New Resource 2910 from 21IRPFlow4hr New Flow 4hr | 0 | 0 | 0 | 0 | 0 | 0 | 0 | 0 | 0 |  | 0 | 0 | 0 | 0 | 0 | 0 | 1 | 0 |  | 0 | 0 | 0 | 0 | 0 | 0 | 0 | 0 | 0 | 0 | 0 | 0 | 0 | Battery_PSH | 0 | -1 |  | 0 | -1 | 0 | 0 | 0 | 0 | 0 | 0 | 0 | 0 | 0 | 0 | 0 | 0 |  |  |  |  | 0 | 1/1/2047 | 12/31/2076 | True | 0 | 0 | 0 | 0 | 0 | 0 | 0 |  | 0 | 0 | 0 | 0 | Unit | 1 |  | 2045 |  |  |  | 0 | 1 |  | Nominal ¦ 2/2/2021 11:56:35 AM | 4411 | 0 | 0 | 0 | 0 | 0
HR_V6 Balanced Portfolio_020221 | Average | 2045 | PSE | ANRN 2911 | New Resource 2911 from 21IRPFlow4hr New Flow 4hr | 0 | 0 | 0 | 0 | 0 | 0 | 0 | 0 | 0 |  | 0 | 0 | 0 | 0 | 0 | 0 | 1 | 0 |  | 0 | 0 | 0 | 0 | 0 | 0 | 0 | 0 | 0 | 0 | 0 | 0 | 0 | Battery_PSH | 0 | -1 |  | 0 | -1 | 0 | 0 | 0 | 0 | 0 | 0 | 0 | 0 | 0 | 0 | 0 | 0 |  |  |  |  | 0 | 1/1/2047 | 12/31/2076 | True | 0 | 0 | 0 | 0 | 0 | 0 | 0 |  | 0 | 0 | 0 | 0 | Unit | 1 |  | 2045 |  |  |  | 0 | 1 |  | Nominal ¦ 2/2/2021 11:56:35 AM | 4412 | 0 | 0 | 0 | 0 | 0
HR_V6 Balanced Portfolio_020221 | Average | 2045 | PSE | ANRN 2912 | New Resource 2912 from 21IRPFlow4hr New Flow 4hr | 0 | 0 | 0 | 0 | 0 | 0 | 0 | 0 | 0 |  | 0 | 0 | 0 | 0 | 0 | 0 | 1 | 0 |  | 0 | 0 | 0 | 0 | 0 | 0 | 0 | 0 | 0 | 0 | 0 | 0 | 0 | Battery_PSH | 0 | -1 |  | 0 | -1 | 0 | 0 | 0 | 0 | 0 | 0 | 0 | 0 | 0 | 0 | 0 | 0 |  |  |  |  | 0 | 1/1/2047 | 12/31/2076 | True | 0 | 0 | 0 | 0 | 0 | 0 | 0 |  | 0 | 0 | 0 | 0 | Unit | 1 |  | 2045 |  |  |  | 0 | 1 |  | Nominal ¦ 2/2/2021 11:56:35 AM | 4413 | 0 | 0 | 0 | 0 | 0
HR_V6 Balanced Portfolio_020221 | Average | 2045 | PSE | ANRN 3409 | New Resource 3409 from 21IRPFlow6hr New Flow 6hr | 0 | 0 | 0 | 0 | 0 | 0 | 0 | 0 | 0 |  | 0 | 0 | 0 | 0 | 0 | 0 | 1 | 0 |  | 0 | 0 | 0 | 0 | 0 | 0 | 0 | 0 | 0 | 0 | 0 | 0 | 0 | Battery_PSH | 0 | -1 |  | 0 | -1 | 0 | 0 | 0 | 0 | 0 | 0 | 0 | 0 | 0 | 0 | 0 | 0 |  |  |  |  | 0 | 1/1/2047 | 12/31/2076 | True | 0 | 0 | 0 | 0 | 0 | 0 | 0 |  | 0 | 0 | 0 | 0 | Unit | 1 |  | 2045 |  |  |  | 0 | 1 |  | Nominal ¦ 2/2/2021 11:56:35 AM | 4414 | 0 | 0 | 0 | 0 | 0
HR_V6 Balanced Portfolio_020221 | Average | 2045 | PSE | ANRN 3410 | New Resource 3410 from 21IRPFlow6hr New Flow 6hr | 0 | 0 | 0 | 0 | 0 | 0 | 0 | 0 | 0 |  | 0 | 0 | 0 | 0 | 0 | 0 | 1 | 0 |  | 0 | 0 | 0 | 0 | 0 | 0 | 0 | 0 | 0 | 0 | 0 | 0 | 0 | Battery_PSH | 0 | -1 |  | 0 | -1 | 0 | 0 | 0 | 0 | 0 | 0 | 0 | 0 | 0 | 0 | 0 | 0 |  |  |  |  | 0 | 1/1/2047 | 12/31/2076 | True | 0 | 0 | 0 | 0 | 0 | 0 | 0 |  | 0 | 0 | 0 | 0 | Unit | 1 |  | 2045 |  |  |  | 0 | 1 |  | Nominal ¦ 2/2/2021 11:56:35 AM | 4415 | 0 | 0 | 0 | 0 | 0
HR_V6 Balanced Portfolio_020221 | Average | 2045 | PSE | ANRN 3411 | New Resource 3411 from 21IRPFlow6hr New Flow 6hr | 0 | 0 | 0 | 0 | 0 | 0 | 0 | 0 | 0 |  | 0 | 0 | 0 | 0 | 0 | 0 | 1 | 0 |  | 0 | 0 | 0 | 0 | 0 | 0 | 0 | 0 | 0 | 0 | 0 | 0 | 0 | Battery_PSH | 0 | -1 |  | 0 | -1 | 0 | 0 | 0 | 0 | 0 | 0 | 0 | 0 | 0 | 0 | 0 | 0 |  |  |  |  | 0 | 1/1/2047 | 12/31/2076 | True | 0 | 0 | 0 | 0 | 0 | 0 | 0 |  | 0 | 0 | 0 | 0 | Unit | 1 |  | 2045 |  |  |  | 0 | 1 |  | Nominal ¦ 2/2/2021 11:56:35 AM | 4416 | 0 | 0 | 0 | 0 | 0
HR_V6 Balanced Portfolio_020221 | Average | 2045 | PSE | ANRN 3412 | New Resource 3412 from 21IRPFlow6hr New Flow 6hr | 0 | 0 | 0 | 0 | 0 | 0 | 0 | 0 | 0 |  | 0 | 0 | 0 | 0 | 0 | 0 | 1 | 0 |  | 0 | 0 | 0 | 0 | 0 | 0 | 0 | 0 | 0 | 0 | 0 | 0 | 0 | Battery_PSH | 0 | -1 |  | 0 | -1 | 0 | 0 | 0 | 0 | 0 | 0 | 0 | 0 | 0 | 0 | 0 | 0 |  |  |  |  | 0 | 1/1/2047 | 12/31/2076 | True | 0 | 0 | 0 | 0 | 0 | 0 | 0 |  | 0 | 0 | 0 | 0 | Unit | 1 |  | 2045 |  |  |  | 0 | 1 |  | Nominal ¦ 2/2/2021 11:56:35 AM | 4417 | 0 | 0 | 0 | 0 | 0
HR_V6 Balanced Portfolio_020221 | Average | 2045 | PSE | ANRN 3413 | New Resource 3413 from 21IRPFlow6hr New Flow 6hr | 0 | 0 | 0 | 0 | 0 | 0 | 0 | 0 | 0 |  | 0 | 0 | 0 | 0 | 0 | 0 | 1 | 0 |  | 0 | 0 | 0 | 0 | 0 | 0 | 0 | 0 | 0 | 0 | 0 | 0 | 0 | Battery_PSH | 0 | -1 |  | 0 | -1 | 0 | 0 | 0 | 0 | 0 | 0 | 0 | 0 | 0 | 0 | 0 | 0 |  |  |  |  | 0 | 1/1/2047 | 12/31/2076 | True | 0 | 0 | 0 | 0 | 0 | 0 | 0 |  | 0 | 0 | 0 | 0 | Unit | 1 |  | 2045 |  |  |  | 0 | 1 |  | Nominal ¦ 2/2/2021 11:56:35 AM | 4418 | 0 | 0 | 0 | 0 | 0
HR_V6 Balanced Portfolio_020221 | Average | 2045 | PSE | ANRN 3414 | New Resource 3414 from 21IRPFlow6hr New Flow 6hr | 0 | 0 | 0 | 0 | 0 | 0 | 0 | 0 | 0 |  | 0 | 0 | 0 | 0 | 0 | 0 | 1 | 0 |  | 0 | 0 | 0 | 0 | 0 | 0 | 0 | 0 | 0 | 0 | 0 | 0 | 0 | Battery_PSH | 0 | -1 |  | 0 | -1 | 0 | 0 | 0 | 0 | 0 | 0 | 0 | 0 | 0 | 0 | 0 | 0 |  |  |  |  | 0 | 1/1/2047 | 12/31/2076 | True | 0 | 0 | 0 | 0 | 0 | 0 | 0 |  | 0 | 0 | 0 | 0 | Unit | 1 |  | 2045 |  |  |  | 0 | 1 |  | Nominal ¦ 2/2/2021 11:56:35 AM | 4419 | 0 | 0 | 0 | 0 | 0
HR_V6 Balanced Portfolio_020221 | Average | 2045 | PSE | ANRN 3415 | New Resource 3415 from 21IRPFlow6hr New Flow 6hr | 0 | 0 | 0 | 0 | 0 | 0 | 0 | 0 | 0 |  | 0 | 0 | 0 | 0 | 0 | 0 | 1 | 0 |  | 0 | 0 | 0 | 0 | 0 | 0 | 0 | 0 | 0 | 0 | 0 | 0 | 0 | Battery_PSH | 0 | -1 |  | 0 | -1 | 0 | 0 | 0 | 0 | 0 | 0 | 0 | 0 | 0 | 0 | 0 | 0 |  |  |  |  | 0 | 1/1/2047 | 12/31/2076 | True | 0 | 0 | 0 | 0 | 0 | 0 | 0 |  | 0 | 0 | 0 | 0 | Unit | 1 |  | 2045 |  |  |  | 0 | 1 |  | Nominal ¦ 2/2/2021 11:56:35 AM | 4420 | 0 | 0 | 0 | 0 | 0
HR_V6 Balanced Portfolio_020221 | Average | 2045 | PSE | ANRN 3829 | New Resource 3829 from 21IRPDSM1 DSM Bundle 1 | 140.2072 | 140.2072 | 140.2072 | 140.2072 | 140.2071 | 4.0558 | 3.8626 | 3.8626 | 0 | 0 | 0 | 205099.1719 | 41154.8984 | 163944.2656 | 0 | 223.72 | 2.0298 | 0 | 3.8626 | 0 | 0 | 0 | 0 | 4744.145 | 4744.145 | 0 | 0 | 0 | 200355.0312 | 0 | 0 | 0 | New Cosnervation | 0 | -1 |  | 0 | -1 | 1228214.75 | 1228214.75 | 0 | 1228214.75 | 0 | 0 | 1.2557 | 0 | 0 | 0 | 0 | 0 | 1 | 163.127 | 33.5079 | 3.8626 | 8760 | 1/1/2022 | 12/31/2051 | True | 0 | 0 | 0 | 0 | 0 | 0 | 0 |  | 0 | 0 | 0 | 0 | Unit | 1 |  | 2045 |  |  |  | 0 | 1 |  | Nominal ¦ 2/2/2021 11:56:35 AM | 4421 | 0 | 0 | 0 | 0 | 0
HR_V6 Balanced Portfolio_020221 | Average | 2045 | PSE | ANRN 3830 | New Resource 3830 from 21IRPDSM2 DSM Bundle 2 | 65.9294 | 65.9294 | 65.9294 | 65.9294 | 65.9293 | 8.4436 | 8.0415 | 8.0415 | 0 | 0 | 0 | 103353.4531 | 19703.1836 | 83650.2734 | 0 | 114.15 | 2.5938 | 0 | 8.0415 | 0 | 0 | 0 | 0 | 4644.3022 | 4644.3022 | 0 | 0 | 0 | 98709.1562 | 0 | 0 | 0 | New Cosnervation | 0 | -1 |  | 0 | -1 | 577541.125 | 577541.125 | 0 | 577541.125 | 0 | 0 | 0.26256 | 0 | 0 | 0 | 0 | 0 | 1 | 170.9128 | 34.1156 | 8.0415 | 8760 | 1/1/2022 | 12/31/2051 | True | 0 | 0 | 0 | 0 | 0 | 0 | 0 |  | 0 | 0 | 0 | 0 | Unit | 1 |  | 2045 |  |  |  | 0 | 1 |  | Nominal ¦ 2/2/2021 11:56:35 AM | 4422 | 0 | 0 | 0 | 0 | 0
HR_V6 Balanced Portfolio_020221 | Average | 2045 | PSE | ANRN 3831 | New Resource 3831 from 21IRPDSM3 DSM Bundle 3 | 25.6796 | 25.6796 | 25.6796 | 25.6796 | 25.6796 | 0.94872 | 0.90354 | 0.90354 | 0 | 0 | 0 | 35063.9648 | 7209.8535 | 27854.1113 | 0 | 38.01 | 1.8415 | 0 | 0.90354 | 0 | 0 | 0 | 0 | 203.2545 | 203.2545 | 0 | 0 | 0 | 34860.7109 | 0 | 0 | 0 | New Cosnervation | 0 | -1 |  | 0 | -1 | 224953.4219 | 224953.4219 | 0 | 224953.4219 | 0 | 0 | 0.022831 | 0 | 0 | 0 | 0 | 0 | 1 | 154.9686 | 32.0504 | 0.90354 | 8760 | 1/1/2022 | 12/31/2051 | True | 0 | 0 | 0 | 0 | 0 | 0 | 0 |  | 0 | 0 | 0 | 0 | Unit | 1 |  | 2045 |  |  |  | 0 | 1 |  | Nominal ¦ 2/2/2021 11:56:35 AM | 4423 | 0 | 0 | 0 | 0 | 0
HR_V6 Balanced Portfolio_020221 | Average | 2045 | PSE | ANRN 3832 | New Resource 3832 from 21IRPDSM4 DSM Bundle 4 | 32.5592 | 32.5592 | 32.5592 | 32.5592 | 32.5592 | 1.5417 | 1.4683 | 1.4683 | 0 | 0 | 0 | 44872.9453 | 9764.0156 | 35108.9297 | 0 | 47.91 | 2.3412 | 0 | 1.4683 | 0 | 0 | 0 | 0 | 418.7733 | 418.7733 | 0 | 0 | 0 | 44454.1719 | 0 | 0 | 0 | New Cosnervation | 0 | -1 |  | 0 | -1 | 285218.75 | 285218.75 | 0 | 285218.75 | 0 | 0 | 34.7831 | 0 | 0 | 0 | 0 | 0 | 1 | 155.8599 | 34.2334 | 1.4683 | 8760 | 1/1/2022 | 12/31/2051 | True | 0 | 0 | 0 | 0 | 0 | 0 | 0 |  | 0 | 0 | 0 | 0 | Unit | 1 |  | 2045 |  |  |  | 0 | 1 |  | Nominal ¦ 2/2/2021 11:56:35 AM | 4424 | 0 | 0 | 0 | 0 | 0
HR_V6 Balanced Portfolio_020221 | Average | 2045 | PSE | ANRN 3833 | New Resource 3833 from 21IRPDSM5 DSM Bundle 5 | 18.9951 | 19.3627 | 19.3627 | 19.3627 | 19.3627 | 21.7256 | 20.6911 | 20.6911 | 0 | 0 | 0 | 36266.1914 | 6096.4023 | 30169.791 | 0 | 41.17 | 3.3423 | 0 | 20.6911 | 0 | 0 | 0 | 0 | 3442.9316 | 3442.9316 | 0 | 0 | 0 | 32823.2617 | 0 | 0 | 0 | New Cosnervation | 0 | -1 |  | 0 | -1 | 166396.9531 | 166396.9531 | 0 | 166396.9531 | 0 | 0 | 1.8379 | 0 | 0 | 0 | 45 | 0 | 0.98101 | 197.2588 | 36.6377 | 20.6911 | 8579 | 1/1/2022 | 12/31/2051 | True | 0 | 0 | 0 | 0 | 0 | 0 | 0 |  | 0 | 0 | 0 | 0 | Unit | 1 |  | 2045 |  |  |  | 0 | 1 |  | Nominal ¦ 2/2/2021 11:56:35 AM | 4425 | 0 | 0 | 0 | 0 | 0
HR_V6 Balanced Portfolio_020221 | Average | 2045 | PSE | ANRN 3834 | New Resource 3834 from 21IRPDSM6 DSM Bundle 6 | 4.7421 | 4.7421 | 4.7421 | 4.7421 | 4.7421 | 11.9538 | 11.3846 | 11.3846 | 0 | 0 | 0 | 8280.5127 | 1436.0663 | 6844.4463 | 0 | 9.34 | 3.9273 | 0 | 11.3846 | 0 | 0 | 0 | 0 | 472.9284 | 472.9284 | 0 | 0 | 0 | 7807.584 | 0 | 0 | 0 | New Cosnervation | 0 | -1 |  | 0 | -1 | 41541.0352 | 41541.0352 | 0 | 41541.0352 | 0 | 0 | 1.0959 | 0 | 0 | 0 | 0 | 0 | 1 | 187.9487 | 34.5698 | 11.3846 | 8760 | 1/1/2022 | 12/31/2051 | True | 0 | 0 | 0 | 0 | 0 | 0 | 0 |  | 0 | 0 | 0 | 0 | Unit | 1 |  | 2045 |  |  |  | 0 | 1 |  | Nominal ¦ 2/2/2021 11:56:35 AM | 4426 | 0 | 0 | 0 | 0 | 0
HR_V6 Balanced Portfolio_020221 | Average | 2045 | PSE | ANRN 3835 | New Resource 3835 from 21IRPDSM7 DSM Bundle 7 | 52.351 | 53.5862 | 53.5862 | 53.5862 | 53.5862 | 25.9949 | 24.757 | 24.757 | 0 | 0 | 0 | 77222.4531 | 16032.8105 | 61189.6406 | 0 | 83.5 | 2.2369 | 0 | 24.757 | 0 | 0 | 0 | 0 | 11353.4385 | 11353.4385 | 0 | 0 | 0 | 65869.0156 | 0 | 0 | 0 | New Cosnervation | 0 | -1 |  | 0 | -1 | 458595 | 458595 | 0 | 458595 | 0 | 0 | 3.2306 | 0 | 0 | 0 | 48 | 0 | 0.97695 | 143.6322 | 34.9607 | 24.757 | 8573 | 1/1/2022 | 12/31/2051 | True | 0 | 0 | 0 | 0 | 0 | 0 | 0 |  | 0 | 0 | 0 | 0 | Unit | 1 |  | 2045 |  |  |  | 0 | 1 |  | Nominal ¦ 2/2/2021 11:56:35 AM | 4427 | 0 | 0 | 0 | 0 | 0
HR_V6 Balanced Portfolio_020221 | Average | 2045 | PSE | ANRN 3836 | New Resource 3836 from 21IRPDSM8 DSM Bundle 8 | 34.488 | 35.5615 | 35.5615 | 35.5615 | 35.5615 | 37.2135 | 35.4414 | 35.4414 | 0 | 0 | 0 | 40057.4141 | 9741.0605 | 30316.3535 | 0 | 41.37 | 1.7215 | 0 | 35.4414 | 0 | 0 | 0 | 0 | 10707.3555 | 10707.3555 | 0 | 0 | 0 | 29350.0586 | 0 | 0 | 0 | New Cosnervation | 0 | -1 |  | 0 | -1 | 302114.5938 | 302114.5938 | 0 | 302114.5938 | 0 | 0 | 14.3265 | 0 | 0 | 0 | 54 | 0 | 0.96981 | 97.1488 | 32.2429 | 35.4414 | 8545 | 1/1/2022 | 12/31/2051 | True | 0 | 0 | 0 | 0 | 0 | 0 | 0 |  | 0 | 0 | 0 | 0 | Unit | 1 |  | 2045 |  |  |  | 0 | 1 |  | Nominal ¦ 2/2/2021 11:56:35 AM | 4428 | 0 | 0 | 0 | 0 | 0
HR_V6 Balanced Portfolio_020221 | Average | 2045 | PSE | ANRN 3837 | New Resource 3837 from 21IRPDSM9 DSM Bundle 9 | 49.899 | 49.899 | 49.899 | 49.899 | 49.8989 | 7.4 | 7.0476 | 7.0476 | 0 | 0 | 0 | 63923.8555 | 14048.8018 | 49875.0547 | 0 | 68.06 | 1.9947 | 0 | 7.0476 | 0 | 0 | 0 | 0 | 3080.6174 | 3080.6174 | 0 | 0 | 0 | 60843.2383 | 0 | 0 | 0 | New Cosnervation | 0 | -1 |  | 0 | -1 | 437114.9062 | 437114.9062 | 0 | 437114.9062 | 0 | 0 | 0.12557 | 0 | 0 | 0 | 0 | 0 | 1 | 139.1928 | 32.1398 | 7.0476 | 8760 | 1/1/2022 | 12/31/2051 | True | 0 | 0 | 0 | 0 | 0 | 0 | 0 |  | 0 | 0 | 0 | 0 | Unit | 1 |  | 2045 |  |  |  | 0 | 1 |  | Nominal ¦ 2/2/2021 11:56:35 AM | 4429 | 0 | 0 | 0 | 0 | 0
HR_V6 Balanced Portfolio_020221 | Average | 2045 | PSE | ANRN 3838 | New Resource 3838 from 21IRPDSM10 DSM Bundle 10 | 58.9312 | 60.7545 | 60.7545 | 60.7545 | 60.7544 | 72.1974 | 68.7594 | 68.7594 | 0 | 0 | 0 | 110668.9922 | 18635.3711 | 92033.6172 | 0 | 125.59 | 2.7009 | 0 | 68.7594 | 0 | 0 | 0 | 0 | 35496.207 | 35496.207 | 0 | 0 | 0 | 75172.7812 | 0 | 0 | 0 | New Cosnervation | 0 | -1 |  | 0 | -1 | 516237.7188 | 516237.7188 | 0 | 516237.7188 | 0 | 0 | 7.4886 | 0 | 0 | 0 | 72 | 0 | 0.96999 | 145.6166 | 36.0984 | 68.7594 | 8503 | 1/1/2022 | 12/31/2051 | True | 0 | 0 | 0 | 0 | 0 | 0 | 0 |  | 0 | 0 | 0 | 0 | Unit | 1 |  | 2045 |  |  |  | 0 | 1 |  | Nominal ¦ 2/2/2021 11:56:35 AM | 4430 | 0 | 0 | 0 | 0 | 0
HR_V6 Balanced Portfolio_020221 | Average | 2045 | PSE | ANRN 3842 | New Resource 3842 from 21IRPDSMDE DSM Bundle Distribution Efficiency | 23.7411 | 24.4365 | 24.4365 | 24.4365 | 24.4364 | 62.0224 | 59.069 | 59.069 | 0 | 0 | 0 | 17388.6035 | 6660.2646 | 10728.3398 | 0 | 14.64 | 0.59992 | 0 | 59.069 | 0 | 0 | 0 | 0 | 12284.6992 | 12284.6992 | 0 | 0 | 0 | 5103.9053 | 0 | 0 | 0 | New Cosnervation | 0 | -1 |  | 0 | -1 | 207972.1875 | 207972.1875 | 0 | 207972.1875 | 0 | 0 | 3.7785 | 0 | 0 | 0 | 68 | 0 | 0.97155 | 24.5413 | 32.0248 | 59.069 | 8516 | 1/1/2022 | 12/31/2051 | True | 0 | 0 | 0 | 0 | 0 | 0 | 0 |  | 0 | 0 | 0 | 0 | Unit | 1 |  | 2045 |  |  |  | 0 | 1 |  | Nominal ¦ 2/2/2021 11:56:35 AM | 4431 | 0 | 0 | 0 | 0 | 0
HR_V6 Balanced Portfolio_020221 | Average | 2045 | PSE | ANRN 3843 | New Resource 3843 from 21IRPDSMC&S 21IRP DSM C&S | 174.1562 | 174.1562 | 174.1562 | 174.1562 | 174.1561 | 0 | 0 | 0 | 0 | 0 | 0 | 298603.0625 | 52635.3633 | 245967.7031 | 0 | 335.65 | 2.5095 | 0 | 0 | 0 | 0 | 0 | 0 | 0 | 0 | 0 | 0 | 0 | 298603.0625 | 0 | 0 | 0 | New Cosnervation | 0 | -1 |  | 0 | -1 | 1525608.375 | 1525608.375 | 0 | 1525608.375 | 0 | 0 | 0 | 0 | 0 | 0 | 0 | 0 | 1 | 195.7272 | 34.5012 | 0 | 8760 | 1/1/2022 | 12/31/2051 | True | 0 | 0 | 0 | 0 | 0 | 0 | 0 |  | 0 | 0 | 0 | 0 | Unit | 1 |  | 2045 |  |  |  | 0 | 1 |  | Nominal ¦ 2/2/2021 11:56:35 AM | 4432 | 0 | 0 | 0 | 0 | 0
HR_V6 Balanced Portfolio_020221 | Average | 2045 | PSE | ANRN 3844 | New Resource 3844 from 21IRPDSMPV 21IRP DSM Solar PV | 67.1685 | 67.1685 | 67.1685 | 67.1685 | 67.1684 | 0 | 0 | 0 | 0 | 0 | 0 | 4118.1245 | 4118.1245 | 0 | 0 | 0 | 0.52123 | 0 | 0 | 0 | 0 | 0 | 0 | 0 | 0 | 0 | 0 | 0 | 4118.1245 | 0 | 0 | 0 | New Cosnervation | 0 | -1 |  | 0 | -1 | 588395.875 | 588395.875 | 0 | 588395.875 | 0 | 0 | 0 | 0 | 0 | 0 | 371 | 0 | 1 | 6.9989 | 6.9989 | 0 | 4194 | 1/1/2022 | 12/31/2051 | True | 0 | 0 | 0 | 0 | 0 | 0 | 0 |  | 0 | 0 | 0 | 0 | Unit | 1 |  | 2045 |  |  |  | 0 | 1 |  | Nominal ¦ 2/2/2021 11:56:35 AM | 4433 | 0 | 0 | 0 | 0 | 0
HR_V6 Balanced Portfolio_020221 | Average | 2045 | PSE | ANRN 3845 | New Resource 3845 from 21IRPDR1 DR Res CPP-No Enablement | 0.58384 | 0.58877 | 64.47 | 64.47 | 0.58877 | 0 | 0 | 0 | 0 | 0 | 0 | 17891.5762 | 223.5257 | 17668.0508 | 0 | 24.11 | 0.37397 | 0 | 0 | 201.3787 | 201.3787 | 0 | 0 | 0 | 0 | 0 | 0 | 0 | 17690.1973 | 0 | 0 | 0 | Demand Response | 0 | -1 |  | 0 | -1 | 5114.4702 | 5114.4702 | 0 | 5114.4702 | 0 | 0 | 0 | 50.3539 | 0 | 0 | 32 | 0 | 0.0090561 | 3458.8525 | 43.7046 | 39.3743 | 80 | 1/1/2022 | 12/31/2051 | True | 0 | 0 | 0 | 0 | 0 | 0 | 0 |  | 0 | 0 | 0 | 0 | Unit | 1 |  | 2045 |  |  |  | 0 | 1 |  | Nominal ¦ 2/2/2021 11:56:35 AM | 4434 | 0 | 0 | 0 | 0 | 0
HR_V6 Balanced Portfolio_020221 | Average | 2045 | PSE | ANRN 3846 | New Resource 3846 from 21IRPDR2 DR Res CPP-With Enablement | 0.016774 | 0.016986 | 1.86 | 1.86 | 0.016986 | 0 | 0 | 0 | 0 | 0 | 0 | 519.4159 | 6.4489 | 512.967 | 0 | 0.7 | 0.37634 | 0 | 0 | 4.7671 | 4.7671 | 0 | 0 | 0 | 0 | 0 | 0 | 0 | 514.6488 | 0 | 0 | 0 | Demand Response | 0 | -1 |  | 0 | -1 | 146.94 | 146.94 | 0 | 146.94 | 0 | 0 | 0 | 50.3539 | 0 | 0 | 33 | 0 | 0.0090183 | 3502.4417 | 43.8877 | 32.4425 | 79 | 1/1/2022 | 12/31/2051 | True | 0 | 0 | 0 | 0 | 0 | 0 | 0 |  | 0 | 0 | 0 | 0 | Unit | 1 |  | 2045 |  |  |  | 0 | 1 |  | Nominal ¦ 2/2/2021 11:56:35 AM | 4435 | 0 | 0 | 0 | 0 | 0
HR_V6 Balanced Portfolio_020221 | Average | 2045 | PSE | ANRN 3847 | New Resource 3847 from 21IRPDR3 DR Res DLC Heat-Switch | 0.4589 | 0.4589 | 50.25 | 50.25 | 0.4589 | 0 | 0 | 0 | 0 | 0 | 0 | 13943.7246 | 174.2231 | 13769.501 | 0 | 18.79 | 0.37393 | 0 | 0 | 2742.9126 | 4518.4902 | 0 | -1775.5778 | 0 | 0 | 0 | 0 | 0 | 11200.8125 | 0 | 0 | 0 | Demand Response | 0 | -1 |  | 0 | -1 | 4019.9998 | 4019.9998 | 0 | 4019.9998 | 0 | 0 | 0 | 50.3539 | 0 | 0 | 32 | 0 | 0.0091324 | 2786.2717 | 43.3391 | 682.3166 | 80 | 1/1/2022 | 12/31/2051 | True | 0 | 0 | 0 | 0 | 0 | 0 | 0 |  | 0 | 0 | 0 | 0 | Unit | 1 |  | 2045 |  |  |  | 0 | 1 |  | Nominal ¦ 2/2/2021 11:56:35 AM | 4436 | 0 | 0 | 0 | 0 | 0
HR_V6 Balanced Portfolio_020221 | Average | 2045 | PSE | ANRN 3848 | New Resource 3848 from 21IRPDR4 DR Res DLC Heat-BYOT | 0.029129 | 0.029498 | 3.23 | 3.23 | 0.029498 | 0 | 0 | 0 | 0 | 0 | 0 | 897.899 | 11.1988 | 886.7002 | 0 | 1.21 | 0.37461 | 0 | 0 | 184.6955 | 298.8271 | 0 | -114.1317 | 0 | 0 | 0 | 0 | 0 | 713.2036 | 0 | 0 | 0 | Demand Response | 0 | -1 |  | 0 | -1 | 255.17 | 255.17 | 0 | 255.17 | 0 | 0 | 0 | 50.3539 | 0 | 0 | 33 | 0 | 0.0090183 | 2795.0137 | 43.8877 | 723.8135 | 79 | 1/1/2022 | 12/31/2051 | True | 0 | 0 | 0 | 0 | 0 | 0 | 0 |  | 0 | 0 | 0 | 0 | Unit | 1 |  | 2045 |  |  |  | 0 | 1 |  | Nominal ¦ 2/2/2021 11:56:35 AM | 4437 | 0 | 0 | 0 | 0 | 0
HR_V6 Balanced Portfolio_020221 | Average | 2045 | PSE | ANRN 3849 | New Resource 3849 from 21IRPDR5 DR Res DLC ERWH-Switch | 0.093159 | 0.094338 | 10.33 | 10.33 | 0.094338 | 0 | 0 | 0 | 0 | 0 | 0 | 2864.4624 | 35.8154 | 2828.647 | 0 | 3.86 | 0.37367 | 0 | 0 | 1228.0496 | 1593.0588 | 0 | -365.0093 | 0 | 0 | 0 | 0 | 0 | 1636.4128 | 0 | 0 | 0 | Demand Response | 0 | -1 |  | 0 | -1 | 816.0699 | 816.0699 | 0 | 816.0699 | 0 | 0 | 0 | 50.3539 | 0 | 0 | 33 | 0 | 0.0090183 | 2005.236 | 43.8877 | 1504.8336 | 79 | 1/1/2025 | 12/31/2054 | True | 0 | 0 | 0 | 0 | 0 | 0 | 0 |  | 0 | 0 | 0 | 0 | Unit | 1 |  | 2045 |  |  |  | 0 | 1 |  | Nominal ¦ 2/2/2021 11:56:35 AM | 4438 | 0 | 0 | 0 | 0 | 0
HR_V6 Balanced Portfolio_020221 | Average | 2045 | PSE | ANRN 3850 | New Resource 3850 from 21IRPDR6 DR Res DLC ERWH-Grid-Enabled | 55.3038 | 57.68 | 57.68 | 57.68 | 57.6799 | 0 | 0 | 0 | 0 | 0 | 0 | 31676.1289 | 15869.416 | 15806.7139 | 0 | 21.57 | 0.37396 | 0 | 0 | 4054.6958 | 6092.812 | 0 | -2038.116 | 0 | 0 | 0 | 0 | 0 | 27621.4336 | 0 | 0 | 0 | Demand Response | 0 | -1 |  | 0 | -1 | 484461.6875 | 484461.6875 | 0 | 484461.6875 | 0 | 0 | 0 | 100 | 0 | 0 | 94 | 0 | 0.9588 | 57.0147 | 32.7568 | 8.3695 | 8436 | 1/1/2022 | 12/31/2051 | True | 0 | 0 | 0 | 0 | 0 | 0 | 0 |  | 0 | 0 | 0 | 0 | Unit | 1 |  | 2045 |  |  |  | 0 | 1 |  | Nominal ¦ 2/2/2021 11:56:35 AM | 4439 | 0 | 0 | 0 | 0 | 0
HR_V6 Balanced Portfolio_020221 | Average | 2045 | PSE | ANRN 3877 | New Resource 3877 from 21IRPDR8 DR Res DLC HPWH-Grid-Enabled | 0.85068 | 0.89 | 0.89 | 0.89 | 0.89 | 0 | 0 | 0 | 0 | 0 | 0 | 486.6918 | 244.8645 | 241.8273 | 0 | 0.33 | 0.37079 | 0 | 0 | 197.9109 | 229.359 | 0 | -31.448 | 0 | 0 | 0 | 0 | 0 | 288.7809 | 0 | 0 | 0 | Demand Response | 0 | -1 |  | 0 | -1 | 7451.999 | 7451.999 | 0 | 7451.999 | 0 | 0 | 0 | 100 | 0 | 0 | 115 | 0 | 0.95583 | 38.7521 | 32.8589 | 26.5581 | 8374 | 1/1/2022 | 12/31/2051 | True | 0 | 0 | 0 | 0 | 0 | 0 | 0 |  | 0 | 0 | 0 | 0 | Unit | 1 |  | 2045 |  |  |  | 0 | 1 |  | Nominal ¦ 2/2/2021 11:56:35 AM | 4440 | 0 | 0 | 0 | 0 | 0
HR_V6 Balanced Portfolio_020221 | Average | 2045 | PSE | ANRN 3878 | New Resource 3878 from 21IRPDR9 DR Small Com DLC Heat-Switch | 0.058348 | 0.059087 | 6.47 | 6.47 | 0.059087 | 0 | 0 | 0 | 0 | 0 | 0 | 1795.8328 | 22.4323 | 1773.4004 | 0 | 2.42 | 0.37403 | 0 | 0 | 248.5978 | 477.2145 | 0 | -228.6167 | 0 | 0 | 0 | 0 | 0 | 1547.235 | 0 | 0 | 0 | Demand Response | 0 | -1 |  | 0 | -1 | 511.1299 | 511.1299 | 0 | 511.1299 | 0 | 0 | 0 | 50.3539 | 0 | 0 | 33 | 0 | 0.0090183 | 3027.0872 | 43.8877 | 486.369 | 79 | 1/1/2025 | 12/31/2054 | True | 0 | 0 | 0 | 0 | 0 | 0 | 0 |  | 0 | 0 | 0 | 0 | Unit | 1 |  | 2045 |  |  |  | 0 | 1 |  | Nominal ¦ 2/2/2021 11:56:35 AM | 4441 | 0 | 0 | 0 | 0 | 0
HR_V6 Balanced Portfolio_020221 | Average | 2045 | PSE | ANRN 3879 | New Resource 3879 from 21IRPDR10 DR Medium Com DLC Heat-Switch | 0.046083 | 0.046667 | 5.11 | 5.11 | 0.046667 | 0 | 0 | 0 | 0 | 0 | 0 | 1417.3843 | 17.717 | 1399.6672 | 0 | 1.91 | 0.37378 | 0 | 0 | 25.9527 | 206.5139 | 0 | -180.5612 | 0 | 0 | 0 | 0 | 0 | 1391.4316 | 0 | 0 | 0 | Demand Response | 0 | -1 |  | 0 | -1 | 403.69 | 403.69 | 0 | 403.69 | 0 | 0 | 0 | 50.3539 | 0 | 0 | 33 | 0 | 0.0090183 | 3446.7827 | 43.8877 | 64.2886 | 79 | 1/1/2022 | 12/31/2051 | True | 0 | 0 | 0 | 0 | 0 | 0 | 0 |  | 0 | 0 | 0 | 0 | Unit | 1 |  | 2045 |  |  |  | 0 | 1 |  | Nominal ¦ 2/2/2021 11:56:35 AM | 4442 | 0 | 0 | 0 | 0 | 0
HR_V6 Balanced Portfolio_020221 | Average | 2045 | PSE | ANRN 3880 | New Resource 3880 from 21IRPDR11 DR C&I Curtailment-Manual | 0.025612 | 0.025936 | 2.84 | 2.84 | 0.025936 | 0 | 0 | 0 | 0 | 0 | 0 | 786.6253 | 9.8466 | 776.7787 | 0 | 1.06 | 0.37324 | 0 | 0 | 402.0197 | 402.0197 | 0 | 0 | 0 | 0 | 0 | 0 | 0 | 384.6056 | 0 | 0 | 0 | Demand Response | 0 | -1 |  | 0 | -1 | 224.36 | 224.36 | 0 | 224.36 | 0 | 0 | 0 | 50.3539 | 0 | 0 | 33 | 0 | 0.0090183 | 1714.2341 | 43.8877 | 1791.8512 | 79 | 1/1/2025 | 12/31/2054 | True | 0 | 0 | 0 | 0 | 0 | 0 | 0 |  | 0 | 0 | 0 | 0 | Unit | 1 |  | 2045 |  |  |  | 0 | 1 |  | Nominal ¦ 2/2/2021 11:56:35 AM | 4443 | 0 | 0 | 0 | 0 | 0
HR_V6 Balanced Portfolio_020221 | Average | 2045 | PSE | ANRN 3881 | New Resource 3881 from 21IRPDR12 DR C&I Curtailment-AutoDR | 0.026243 | 0.026575 | 2.91 | 2.91 | 0.026575 | 0 | 0 | 0 | 0 | 0 | 0 | 808.8524 | 10.0893 | 798.763 | 0 | 1.09 | 0.37457 | 0 | 0 | 339.6533 | 442.4778 | 0 | -102.8245 | 0 | 0 | 0 | 0 | 0 | 469.199 | 0 | 0 | 0 | Demand Response | 0 | -1 |  | 0 | -1 | 229.89 | 229.89 | 0 | 229.89 | 0 | 0 | 0 | 50.3539 | 0 | 0 | 33 | 0 | 0.0090183 | 2040.9718 | 43.8877 | 1477.4602 | 79 | 1/1/2025 | 12/31/2054 | True | 0 | 0 | 0 | 0 | 0 | 0 | 0 |  | 0 | 0 | 0 | 0 | Unit | 1 |  | 2045 |  |  |  | 0 | 1 |  | Nominal ¦ 2/2/2021 11:56:35 AM | 4444 | 0 | 0 | 0 | 0 | 0
HR_V6 Balanced Portfolio_020221 | Average | 2045 | PSE | ANRN 3882 | New Resource 3882 from 21IRPDR13 DR C&I CPP-No Enablement | 0.011543 | 0.011689 | 1.28 | 1.28 | 0.011689 | 0 | 0 | 0 | 0 | 0 | 0 | 356.1868 | 4.4379 | 351.7488 | 0 | 0.48 | 0.375 | 0 | 0 | 81.894 | 81.894 | 0 | 0 | 0 | 0 | 0 | 0 | 0 | 274.2928 | 0 | 0 | 0 | Demand Response | 0 | -1 |  | 0 | -1 | 101.12 | 101.12 | 0 | 101.12 | 0 | 0 | 0 | 50.3539 | 0 | 0 | 33 | 0 | 0.0090183 | 2712.5476 | 43.8877 | 809.8697 | 79 | 1/1/2025 | 12/31/2054 | True | 0 | 0 | 0 | 0 | 0 | 0 | 0 |  | 0 | 0 | 0 | 0 | Unit | 1 |  | 2045 |  |  |  | 0 | 1 |  | Nominal ¦ 2/2/2021 11:56:35 AM | 4445 | 0 | 0 | 0 | 0 | 0
HR_V6 Balanced Portfolio_020221 | Average | 2045 | PSE | ANRN 3883 | New Resource 3883 from 21IRPDR14 DR C&I CPP-With Enablement | 0.0082968 | 0.0084018 | 0.92 | 0.92 | 0.0084018 | 0 | 0 | 0 | 0 | 0 | 0 | 252.3452 | 3.1898 | 249.1554 | 0 | 0.34 | 0.36957 | 0 | 0 | 58.1386 | 58.1386 | 0 | 0 | 0 | 0 | 0 | 0 | 0 | 194.2066 | 0 | 0 | 0 | Demand Response | 0 | -1 |  | 0 | -1 | 72.68 | 72.68 | 0 | 72.68 | 0 | 0 | 0 | 50.3539 | 0 | 0 | 33 | 0 | 0.0090183 | 2672.0779 | 43.8877 | 799.925 | 79 | 1/1/2025 | 12/31/2054 | True | 0 | 0 | 0 | 0 | 0 | 0 | 0 |  | 0 | 0 | 0 | 0 | Unit | 1 |  | 2045 |  |  |  | 0 | 1 |  | Nominal ¦ 2/2/2021 11:56:35 AM | 4446 | 0 | 0 | 0 | 0 | 0
HR_V6 Balanced Portfolio_020221 | Average | 2045 | PSE | ANRN 3910 | New Resource 3910 from 21IRPDR16 DR Res Behavior DR-Winter | 0.076114 | 0.077078 | 8.44 | 8.44 | 0.077078 | 0 | 0 | 0 | 0 | 0 | 0 | 2344.9424 | 29.2626 | 2315.6799 | 0 | 3.16 | 0.37441 | 0 | 0 | 996.8615 | 996.8615 | 0 | 0 | 0 | 0 | 0 | 0 | 0 | 1348.0809 | 0 | 0 | 0 | Demand Response | 0 | -1 |  | 0 | -1 | 666.7599 | 666.7599 | 0 | 666.7599 | 0 | 0 | 0 | 50.3539 | 0 | 0 | 33 | 0 | 0.0090183 | 2021.8385 | 43.8877 | 1495.083 | 79 | 1/1/2025 | 12/31/2054 | True | 0 | 0 | 0 | 0 | 0 | 0 | 0 |  | 0 | 0 | 0 | 0 | Unit | 1 |  | 2045 |  |  |  | 0 | 1 |  | Nominal ¦ 2/2/2021 11:56:35 AM | 4447 | 0 | 0 | 0 | 0 | 0
HR_V6 Balanced Portfolio_020221 | Average | 2045 | PSE | ANRN 3964 | New Resource 3964 from 21IRPSolar1 New WA Solar1 | 23.7639 | 23.764 | 99.2 | 99.2 | 23.7639 | 21.4173 | 20.3974 | 20.3974 | 0 | 0 | 0 | 4718.417 | 2153.5818 | 2564.8352 | 0 | 3.5 | 0.035282 | 0 | 20.3974 | 27379.3926 | 4101.1079 | 16790.0059 | 6488.2793 | 4246.1748 | 0 | 0 | 4246.1748 | 0 | -26907.1504 | 0 | 0 | 0 | PV - Hydro dominated areas | 0 | -1 |  | 0 | -1 | 208172.1094 | 208172.1094 | 0 | 208172.1094 | 0 | 0 | 0 | 0 | 0 | 0 | 367 | 0 | 0.23956 | -129.2543 | 10.3452 | 151.9203 | 4320 | 1/1/2029 | 12/31/2058 | True | 0 | 0 | 0 | 0 | 0 | 0 | 0 |  | 75.436 | 0 | 0 | 0 | Unit | 1 |  | 2045 |  |  |  | 0 | 1 |  | Nominal ¦ 2/2/2021 11:56:35 AM | 4448 | 0 | 0 | 0 | 0 | 0
HR_V6 Balanced Portfolio_020221 | Average | 2045 | PSE | ANRN 3989 | New Resource 3989 from 21IRPSolar2 New WA Solar2 | 23.7759 | 23.7759 | 99.25 | 99.25 | 23.7759 | 21.4173 | 20.3974 | 20.3974 | 0 | 0 | 0 | 4719.5024 | 2154.6672 | 2564.8352 | 0 | 3.5 | 0.035264 | 0 | 20.3974 | 27591.9219 | 4103.1748 | 16997.1973 | 6491.5498 | 4248.3149 | 0 | 0 | 4248.3149 | 0 | -27120.7344 | 0 | 0 | 0 | PV - Hydro dominated areas | 0 | -1 |  | 0 | -1 | 208277.0312 | 208277.0312 | 0 | 208277.0312 | 0 | 0 | 0 | 0 | 0 | 0 | 367 | 0 | 0.23956 | -130.2147 | 10.3452 | 152.8744 | 4320 | 1/1/2030 | 12/31/2059 | True | 0 | 0 | 0 | 0 | 0 | 0 | 0 |  | 75.4741 | 0 | 0 | 0 | Unit | 1 |  | 2045 |  |  |  | 0 | 1 |  | Nominal ¦ 2/2/2021 11:56:35 AM | 4449 | 0 | 0 | 0 | 0 | 0
HR_V6 Balanced Portfolio_020221 | Average | 2045 | PSE | ANRN 4013 | New Resource 4013 from 21IRPSolar3 New WA Solar3 | 23.7759 | 23.7759 | 99.25 | 99.25 | 23.7759 | 21.4173 | 20.3974 | 20.3974 | 0 | 0 | 0 | 4719.5024 | 2154.6672 | 2564.8352 | 0 | 3.5 | 0.035264 | 0 | 20.3974 | 27591.9219 | 4103.1748 | 16997.1973 | 6491.5498 | 4248.3149 | 0 | 0 | 4248.3149 | 0 | -27120.7344 | 0 | 0 | 0 | PV - Hydro dominated areas | 0 | -1 |  | 0 | -1 | 208277.0312 | 208277.0312 | 0 | 208277.0312 | 0 | 0 | 0 | 0 | 0 | 0 | 367 | 0 | 0.23956 | -130.2147 | 10.3452 | 152.8744 | 4320 | 1/1/2030 | 12/31/2059 | True | 0 | 0 | 0 | 0 | 0 | 0 | 0 |  | 75.4741 | 0 | 0 | 0 | Unit | 1 |  | 2045 |  |  |  | 0 | 1 |  | Nominal ¦ 2/2/2021 11:56:35 AM | 4450 | 0 | 0 | 0 | 0 | 0
HR_V6 Balanced Portfolio_020221 | Average | 2045 | PSE | ANRN 4044 | New Resource 4044 from 21IRPSolar4 New WA Solar4 | 23.8598 | 23.8598 | 99.6 | 99.6 | 23.8598 | 21.4173 | 20.3974 | 20.3974 | 0 | 0 | 0 | 4727.1011 | 2162.2656 | 2564.8352 | 0 | 3.5 | 0.035141 | 0 | 20.3974 | 29765.6426 | 4117.6445 | 19133.5547 | 6514.4419 | 4263.2964 | 0 | 0 | 4263.2964 | 0 | -29301.8379 | 0 | 0 | 0 | PV - Hydro dominated areas | 0 | -1 |  | 0 | -1 | 209011.5156 | 209011.5156 | 0 | 209011.5156 | 0 | 0 | 0 | 0 | 0 | 0 | 367 | 0 | 0.23956 | -140.1925 | 10.3452 | 162.8089 | 4320 | 1/1/2037 | 12/31/2066 | True | 0 | 0 | 0 | 0 | 0 | 0 | 0 |  | 75.7402 | 0 | 0 | 0 | Unit | 1 |  | 2045 |  |  |  | 0 | 1 |  | Nominal ¦ 2/2/2021 11:56:35 AM | 4451 | 0 | 0 | 0 | 0 | 0
HR_V6 Balanced Portfolio_020221 | Average | 2045 | PSE | ANRN 4076 | New Resource 4076 from 21IRPSolar5 New WA Solar5 | 23.9556 | 23.9556 | 100 | 100 | 23.9556 | 21.4173 | 20.3974 | 20.3974 | 0 | 0 | 0 | 4735.7847 | 2170.9495 | 2564.8352 | 0 | 3.5 | 0.035 | 0 | 20.3974 | 35444.5391 | 4134.1812 | 24769.752 | 6540.6045 | 4280.418 | 0 | 0 | 4280.418 | 0 | -34989.1719 | 0 | 0 | 0 | PV - Hydro dominated areas | 0 | -1 |  | 0 | -1 | 209850.9219 | 209850.9219 | 0 | 209850.9219 | 0 | 0 | 0 | 0 | 0 | 0 | 367 | 0 | 0.23956 | -166.7335 | 10.3452 | 189.3008 | 4320 | 1/1/2045 | 12/31/2074 | True | 0 | 0 | 0 | 0 | 0 | 0 | 0 |  | 76.0444 | 0 | 0 | 0 | Unit | 1 |  | 2045 |  |  |  | 0 | 1 |  | Nominal ¦ 2/2/2021 11:56:35 AM | 4452 | 0 | 0 | 0 | 0 | 0
HR_V6 Balanced Portfolio_020221 | Average | 2045 | PSE | ANRN 4100 | New Resource 4100 from 21IRPSolar6 New WA Solar6 | 23.9556 | 23.9556 | 100 | 100 | 23.9556 | 21.4173 | 20.3974 | 20.3974 | 0 | 0 | 0 | 4735.7847 | 2170.9495 | 2564.8352 | 0 | 3.5 | 0.035 | 0 | 20.3974 | 35444.5391 | 4134.1812 | 24769.752 | 6540.6045 | 4280.418 | 0 | 0 | 4280.418 | 0 | -34989.1719 | 0 | 0 | 0 | PV - Hydro dominated areas | 0 | -1 |  | 0 | -1 | 209850.9219 | 209850.9219 | 0 | 209850.9219 | 0 | 0 | 0 | 0 | 0 | 0 | 367 | 0 | 0.23956 | -166.7335 | 10.3452 | 189.3008 | 4320 | 1/1/2045 | 12/31/2074 | True | 0 | 0 | 0 | 0 | 0 | 0 | 0 |  | 76.0444 | 0 | 0 | 0 | Unit | 1 |  | 2045 |  |  |  | 0 | 1 |  | Nominal ¦ 2/2/2021 11:56:35 AM | 4453 | 0 | 0 | 0 | 0 | 0
HR_V6 Balanced Portfolio_020221 | Average | 2045 | PSE | ANRN 4125 | New Resource 4125 from 21IRPSolar7 New WA Solar7 | 0 | 0 | 0 | 0 | 0 | 0 | 0 | 0 | 0 |  | 0 | 0 | 0 | 0 | 0 | 0 | 1 | 0 |  | 0 | 0 | 0 | 0 | 0 | 0 | 0 | 0 | 0 | 0 | 0 | 0 | 0 | PV - Hydro dominated areas | 0 | -1 |  | 0 | -1 | 0 | 0 | 0 | 0 | 0 | 0 | 0 | 0 | 0 | 0 | 0 | 0 |  |  |  |  | 0 | 1/1/2046 | 12/31/2075 | True | 0 | 0 | 0 | 0 | 0 | 0 | 0 |  | 0 | 0 | 0 | 0 | Unit | 1 |  | 2045 |  |  |  | 0 | 1 |  | Nominal ¦ 2/2/2021 11:56:35 AM | 4454 | 0 | 0 | 0 | 0 | 0
HR_V6 Balanced Portfolio_020221 | Average | 2045 | PSE | ANRN 4656 | New Resource 4656 from 21IRPWind1 New WA Wind1 | 35.1742 | 35.8729 | 100 | 100 | 35.8729 | 21.4173 | 20.3974 | 20.3974 | 0 | 0 | 0 | 11235.5752 | 8670.7402 | 2564.8352 | 0 | 3.5 | 0.035 | 0 | 20.3974 | 39160.4727 | 7549.8862 | 18338.8027 | 13271.7812 | 6284.9707 | 0 | 0 | 6284.9707 | 0 | -34209.8672 | 0 | 0 | 0 | Wind | 0 | -1 |  | 0 | -1 | 308125.7188 | 308125.7188 | 0 | 308125.7188 | 0 | 0 | 0 | 0 | 0 | 0 | 339 | 0 | 0.35174 | -111.0257 | 28.1403 | 147.4899 | 6035 | 1/1/2025 | 12/31/2054 | True | 0 | 0 | 0 | 0 | 0 | 0 | 0 |  | 64.1271 | 0 | 0 | 0 | Unit | 1 |  | 2045 |  |  |  | 0 | 1 |  | Nominal ¦ 2/2/2021 11:56:35 AM | 4455 | 0 | 0 | 0 | 0 | 0
HR_V6 Balanced Portfolio_020221 | Average | 2045 | PSE | ANRN 4680 | New Resource 4680 from 21IRPWind2 New WA Wind2 | 35.8729 | 35.8729 | 100 | 100 | 35.8729 | 21.4173 | 20.3974 | 20.3974 | 0 | 0 | 0 | 11235.5752 | 8670.7402 | 2564.8352 | 0 | 3.5 | 0.035 | 0 | 20.3974 | 39160.4727 | 7549.8862 | 18338.8027 | 13271.7812 | 6409.8237 | 0 | 0 | 6409.8237 | 0 | -34334.7188 | 0 | 0 | 0 | Wind | 0 | -1 |  | 0 | -1 | 314246.75 | 314246.75 | 0 | 314246.75 | 0 | 0 | 0 | 0 | 0 | 0 | 316 | 0 | 0.35873 | -109.2604 | 27.5921 | 145.0144 | 6091 | 1/1/2025 | 12/31/2054 | True | 0 | 0 | 0 | 0 | 0 | 0 | 0 |  | 64.1271 | 0 | 0 | 0 | Unit | 1 |  | 2045 |  |  |  | 0 | 1 |  | Nominal ¦ 2/2/2021 11:56:35 AM | 4456 | 0 | 0 | 0 | 0 | 0
HR_V6 Balanced Portfolio_020221 | Average | 2045 | PSE | ANRN 4704 | New Resource 4704 from 21IRPWind3 New WA Wind3 | 35.8729 | 35.8729 | 100 | 100 | 35.8729 | 21.4173 | 20.3974 | 20.3974 | 0 | 0 | 0 | 17501.1016 | 8670.7402 | 8830.3613 | 0 | 12.05 | 0.1205 | 0 | 20.3974 | 39160.4727 | 7549.8862 | 18338.8027 | 13271.7812 | 6409.8237 | 0 | 0 | 6409.8237 | 0 | -28069.1934 | 0 | 0 | 0 | Wind | 0 | -1 |  | 0 | -1 | 314246.75 | 314246.75 | 0 | 314246.75 | 0 | 0 | 0 | 0 | 0 | 0 | 316 | 0 | 0.35873 | -89.3221 | 27.5921 | 145.0144 | 6091 | 1/1/2025 | 12/31/2054 | True | 0 | 0 | 0 | 0 | 0 | 0 | 0 |  | 64.1271 | 0 | 0 | 0 | Unit | 1 |  | 2045 |  |  |  | 0 | 1 |  | Nominal ¦ 2/2/2021 11:56:35 AM | 4457 | 0 | 0 | 0 | 0 | 0
HR_V6 Balanced Portfolio_020221 | Average | 2045 | PSE | ANRN 4733 | New Resource 4733 from 21IRPWind4 New WA Wind4 | 35.8729 | 35.8729 | 100 | 100 | 35.8729 | 21.4173 | 20.3974 | 20.3974 | 0 | 0 | 0 | 17501.1016 | 8670.7402 | 8830.3613 | 0 | 12.05 | 0.1205 | 0 | 20.3974 | 40467.8633 | 7549.8862 | 19646.1934 | 13271.7812 | 6409.8237 | 0 | 0 | 6409.8237 | 0 | -29376.584 | 0 | 0 | 0 | Wind | 0 | -1 |  | 0 | -1 | 314246.75 | 314246.75 | 0 | 314246.75 | 0 | 0 | 0 | 0 | 0 | 0 | 316 | 0 | 0.35873 | -93.4825 | 27.5921 | 149.1748 | 6091 | 1/1/2030 | 12/31/2059 | True | 0 | 0 | 0 | 0 | 0 | 0 | 0 |  | 64.1271 | 0 | 0 | 0 | Unit | 1 |  | 2045 |  |  |  | 0 | 1 |  | Nominal ¦ 2/2/2021 11:56:35 AM | 4458 | 0 | 0 | 0 | 0 | 0
HR_V6 Balanced Portfolio_020221 | Average | 2045 | PSE | ANRN 4758 | New Resource 4758 from 21IRPWind5 New WA Wind5 | 34.2322 | 35.8729 | 100 | 100 | 35.8729 | 21.4173 | 20.3974 | 20.3974 | 0 | 0 | 0 | 16167.3877 | 8670.7402 | 7496.647 | 0 | 10.23 | 0.1023 | 0 | 20.3974 | 40880.1016 | 7549.8862 | 20058.4336 | 13271.7812 | 6116.6587 | 0 | 0 | 6116.6587 | 0 | -30829.373 | 0 | 0 | 0 | Wind | 0 | -1 |  | 0 | -1 | 299874.0938 | 299874.0938 | 0 | 299874.0938 | 0 | 0 | 0.23973 | 0 | 0 | 0 | 358 | 0 | 0.34232 | -102.8077 | 28.9146 | 156.7216 | 5948 | 1/1/2031 | 12/31/2060 | True | 0 | 0 | 0 | 0 | 0 | 0 | 0 |  | 64.1271 | 0 | 0 | 0 | Unit | 1 |  | 2045 |  |  |  | 0 | 1 |  | Nominal ¦ 2/2/2021 11:56:35 AM | 4459 | 0 | 0 | 0 | 0 | 0
HR_V6 Balanced Portfolio_020221 | Average | 2045 | PSE | ANRN 4783 | New Resource 4783 from 21IRPWind6 New WA Wind6 | 35.8729 | 35.8729 | 100 | 100 | 35.8729 | 21.4173 | 20.3974 | 20.3974 | 0 | 0 | 0 | 16167.3877 | 8670.7402 | 7496.647 | 0 | 10.23 | 0.1023 | 0 | 20.3974 | 41268.7852 | 7549.8862 | 20447.1172 | 13271.7812 | 6409.8237 | 0 | 0 | 6409.8237 | 0 | -31511.2227 | 0 | 0 | 0 | Wind | 0 | -1 |  | 0 | -1 | 314246.75 | 314246.75 | 0 | 314246.75 | 0 | 0 | 0 | 0 | 0 | 0 | 316 | 0 | 0.35873 | -100.2754 | 27.5921 | 151.7235 | 6091 | 1/1/2032 | 12/31/2061 | True | 0 | 0 | 0 | 0 | 0 | 0 | 0 |  | 64.1271 | 0 | 0 | 0 | Unit | 1 |  | 2045 |  |  |  | 0 | 1 |  | Nominal ¦ 2/2/2021 11:56:35 AM | 4460 | 0 | 0 | 0 | 0 | 0
HR_V6 Balanced Portfolio_020221 | Average | 2045 | PSE | ANRN 4808 | New Resource 4808 from 21IRPWind7 New WA Wind7 | 35.7803 | 35.8729 | 100 | 100 | 35.8729 | 21.4173 | 20.3974 | 20.3974 | 0 | 0 | 0 | 14921.6104 | 8670.7402 | 6250.8701 | 0 | 8.53 | 0.0853 | 0 | 20.3974 | 41645.6914 | 7549.8862 | 20824.0234 | 13271.7812 | 6393.2769 | 0 | 0 | 6393.2769 | 0 | -33117.3594 | 0 | 0 | 0 | Wind | 0 | -1 |  | 0 | -1 | 313435.5312 | 313435.5312 | 0 | 313435.5312 | 0 | 0 | 0 | 0 | 0 | 0 | 319 | 0 | 0.3578 | -105.6592 | 27.6636 | 153.2659 | 6083 | 1/1/2033 | 12/31/2062 | True | 0 | 0 | 0 | 0 | 0 | 0 | 0 |  | 64.1271 | 0 | 0 | 0 | Unit | 1 |  | 2045 |  |  |  | 0 | 1 |  | Nominal ¦ 2/2/2021 11:56:35 AM | 4461 | 0 | 0 | 0 | 0 | 0
HR_V6 Balanced Portfolio_020221 | Average | 2045 | PSE | ANRN 4833 | New Resource 4833 from 21IRPWind8 New WA Wind8 | 35.7178 | 35.8729 | 100 | 100 | 35.8729 | 21.4173 | 20.3974 | 20.3974 | 0 | 0 | 0 | 14921.6104 | 8670.7402 | 6250.8701 | 0 | 8.53 | 0.0853 | 0 | 20.3974 | 42010.8164 | 7549.8862 | 21189.1504 | 13271.7812 | 6382.1138 | 0 | 0 | 6382.1138 | 0 | -33471.3203 | 0 | 0 | 0 | Wind | 0 | -1 |  | 0 | -1 | 312888.2188 | 312888.2188 | 0 | 312888.2188 | 0 | 0 | 0 | 0 | 0 | 0 | 320 | 0 | 0.35718 | -106.9753 | 27.7119 | 154.6652 | 6079 | 1/1/2034 | 12/31/2063 | True | 0 | 0 | 0 | 0 | 0 | 0 | 0 |  | 64.1271 | 0 | 0 | 0 | Unit | 1 |  | 2045 |  |  |  | 0 | 1 |  | Nominal ¦ 2/2/2021 11:56:35 AM | 4462 | 0 | 0 | 0 | 0 | 0
HR_V6 Balanced Portfolio_020221 | Average | 2045 | PSE | ANRN 4858 | New Resource 4858 from 21IRPWind9 New WA Wind9 | 35.8244 | 35.8729 | 100 | 100 | 35.8729 | 21.4173 | 20.3974 | 20.3974 | 0 | 0 | 0 | 14313.3779 | 8670.7402 | 5642.6377 | 0 | 7.7 | 0.077 | 0 | 20.3974 | 42364.168 | 7549.8862 | 21542.5 | 13271.7812 | 6401.1611 | 0 | 0 | 6401.1611 | 0 | -34451.9492 | 0 | 0 | 0 | Wind | 0 | -1 |  | 0 | -1 | 313822.0312 | 313822.0312 | 0 | 313822.0312 | 0 | 0 | 0 | 0 | 0 | 0 | 319 | 0 | 0.35824 | -109.7818 | 27.6295 | 155.3917 | 6088 | 1/1/2035 | 12/31/2064 | True | 0 | 0 | 0 | 0 | 0 | 0 | 0 |  | 64.1271 | 0 | 0 | 0 | Unit | 1 |  | 2045 |  |  |  | 0 | 1 |  | Nominal ¦ 2/2/2021 11:56:35 AM | 4463 | 0 | 0 | 0 | 0 | 0
HR_V6 Balanced Portfolio_020221 | Average | 2045 | PSE | ANRN 5091 | New Resource 5091 from 21IRPWind10+ New WA Wind10+ | 35.8729 | 35.8729 | 100 | 100 | 35.8729 | 21.4173 | 20.3974 | 20.3974 | 0 | 0 | 0 | 12452.04 | 8670.7402 | 3781.3 | 0 | 5.16 | 0.0516 | 0 | 20.3974 | 42364.168 | 7549.8862 | 21542.5 | 13271.7812 | 6409.8237 | 0 | 0 | 6409.8237 | 0 | -36321.9492 | 0 | 0 | 0 | Wind | 0 | -1 |  | 0 | -1 | 314246.75 | 314246.75 | 0 | 314246.75 | 0 | 0 | 0 | 0 | 0 | 0 | 316 | 0 | 0.35873 | -115.5842 | 27.5921 | 155.2092 | 6091 | 1/1/2035 | 12/31/2064 | True | 0 | 0 | 0 | 0 | 0 | 0 | 0 |  | 64.1271 | 0 | 0 | 0 | Unit | 1 |  | 2045 |  |  |  | 0 | 1 |  | Nominal ¦ 2/2/2021 11:56:35 AM | 4464 | 0 | 0 | 0 | 0 | 0
HR_V6 Balanced Portfolio_020221 | Average | 2045 | PSE | ANRN 5111 | New Resource 5111 from 21IRPWind10+ New WA Wind10+ | 35.864 | 35.8729 | 100 | 100 | 35.8729 | 21.4173 | 20.3974 | 20.3974 | 0 | 0 | 0 | 12452.04 | 8670.7402 | 3781.3 | 0 | 5.16 | 0.0516 | 0 | 20.3974 | 42705.7383 | 7549.8862 | 21884.0703 | 13271.7812 | 6408.2383 | 0 | 0 | 6408.2383 | 0 | -36661.9375 | 0 | 0 | 0 | Wind | 0 | -1 |  | 0 | -1 | 314169 | 314169 | 0 | 314169 | 0 | 0 | 0 | 0 | 0 | 0 | 316 | 0 | 0.35864 | -116.6949 | 27.599 | 156.3298 | 6091 | 1/1/2036 | 12/31/2065 | True | 0 | 0 | 0 | 0 | 0 | 0 | 0 |  | 64.1271 | 0 | 0 | 0 | Unit | 1 |  | 2045 |  |  |  | 0 | 1 |  | Nominal ¦ 2/2/2021 11:56:35 AM | 4465 | 0 | 0 | 0 | 0 | 0
HR_V6 Balanced Portfolio_020221 | Average | 2045 | PSE | ANRN 5131 | New Resource 5131 from 21IRPWind10+ New WA Wind10+ | 35.6081 | 35.8729 | 100 | 100 | 35.8729 | 21.4173 | 20.3974 | 20.3974 | 0 | 0 | 0 | 12452.04 | 8670.7402 | 3781.3 | 0 | 5.16 | 0.0516 | 0 | 20.3974 | 43023.75 | 7549.8862 | 22202.084 | 13271.7812 | 6362.5 | 0 | 0 | 6362.5 | 0 | -36934.2109 | 0 | 0 | 0 | Wind | 0 | -1 |  | 0 | -1 | 311926.6562 | 311926.6562 | 0 | 311926.6562 | 0 | 0 | 0 | 0 | 0 | 0 | 324 | 0 | 0.35608 | -118.4067 | 27.7974 | 158.3265 | 6069 | 1/1/2037 | 12/31/2066 | True | 0 | 0 | 0 | 0 | 0 | 0 | 0 |  | 64.1271 | 0 | 0 | 0 | Unit | 1 |  | 2045 |  |  |  | 0 | 1 |  | Nominal ¦ 2/2/2021 11:56:35 AM | 4466 | 0 | 0 | 0 | 0 | 0
HR_V6 Balanced Portfolio_020221 | Average | 2045 | PSE | ANRN 5151 | New Resource 5151 from 21IRPWind10+ New WA Wind10+ | 35.8729 | 35.8729 | 100 | 100 | 35.8729 | 21.4173 | 20.3974 | 20.3974 | 0 | 0 | 0 | 12452.04 | 8670.7402 | 3781.3 | 0 | 5.16 | 0.0516 | 0 | 20.3974 | 43329.9883 | 7549.8862 | 22508.3203 | 13271.7812 | 6409.8237 | 0 | 0 | 6409.8237 | 0 | -37287.7695 | 0 | 0 | 0 | Wind | 0 | -1 |  | 0 | -1 | 314246.75 | 314246.75 | 0 | 314246.75 | 0 | 0 | 0 | 0 | 0 | 0 | 316 | 0 | 0.35873 | -118.6576 | 27.5921 | 158.2827 | 6091 | 1/1/2038 | 12/31/2067 | True | 0 | 0 | 0 | 0 | 0 | 0 | 0 |  | 64.1271 | 0 | 0 | 0 | Unit | 1 |  | 2045 |  |  |  | 0 | 1 |  | Nominal ¦ 2/2/2021 11:56:35 AM | 4467 | 0 | 0 | 0 | 0 | 0
HR_V6 Balanced Portfolio_020221 | Average | 2045 | PSE | ANRN 5171 | New Resource 5171 from 21IRPWind10+ New WA Wind10+ | 35.8489 | 35.8729 | 100 | 100 | 35.8729 | 21.4173 | 20.3974 | 20.3974 | 0 | 0 | 0 | 12452.04 | 8670.7402 | 3781.3 | 0 | 5.16 | 0.0516 | 0 | 20.3974 | 43624.4453 | 7549.8862 | 22802.7773 | 13271.7812 | 6405.5347 | 0 | 0 | 6405.5347 | 0 | -37577.9375 | 0 | 0 | 0 | Wind | 0 | -1 |  | 0 | -1 | 314036.4688 | 314036.4688 | 0 | 314036.4688 | 0 | 0 | 0 | 0 | 0 | 0 | 318 | 0 | 0.35849 | -119.6611 | 27.6106 | 159.3126 | 6089 | 1/1/2039 | 12/31/2068 | True | 0 | 0 | 0 | 0 | 0 | 0 | 0 |  | 64.1271 | 0 | 0 | 0 | Unit | 1 |  | 2045 |  |  |  | 0 | 1 |  | Nominal ¦ 2/2/2021 11:56:35 AM | 4468 | 0 | 0 | 0 | 0 | 0
HR_V6 Balanced Portfolio_020221 | Average | 2045 | PSE | ANRN 5191 | New Resource 5191 from 21IRPWind10+ New WA Wind10+ | 34.5405 | 35.8729 | 100 | 100 | 35.8729 | 21.4173 | 20.3974 | 20.3974 | 0 | 0 | 0 | 12452.04 | 8670.7402 | 3781.3 | 0 | 5.16 | 0.0516 | 0 | 20.3974 | 44036.6836 | 7549.8862 | 23215.0176 | 13271.7812 | 6171.7373 | 0 | 0 | 6171.7373 | 0 | -37756.3828 | 0 | 0 | 0 | Wind | 0 | -1 |  | 0 | -1 | 302574.3438 | 302574.3438 | 0 | 302574.3438 | 0 | 0 | 0 | 0 | 0 | 0 | 350 | 0 | 0.3454 | -124.7838 | 28.6566 | 165.9375 | 5976 | 1/1/2040 | 12/31/2069 | True | 0 | 0 | 0 | 0 | 0 | 0 | 0 |  | 64.1271 | 0 | 0 | 0 | Unit | 1 |  | 2045 |  |  |  | 0 | 1 |  | Nominal ¦ 2/2/2021 11:56:35 AM | 4469 | 0 | 0 | 0 | 0 | 0
HR_V6 Balanced Portfolio_020221 | Average | 2045 | PSE | ANRN 5251 | New Resource 5251 from 21IRPWind10+ New WA Wind10+ | 35.4325 | 35.8729 | 100 | 100 | 35.8729 | 21.4173 | 20.3974 | 20.3974 | 0 | 0 | 0 | 12452.04 | 8670.7402 | 3781.3 | 0 | 5.16 | 0.0516 | 0 | 20.3974 | 46309.8945 | 7549.8862 | 25488.2285 | 13271.7812 | 6331.1382 | 0 | 0 | 6331.1382 | 0 | -40188.9922 | 0 | 0 | 0 | Wind | 0 | -1 |  | 0 | -1 | 310389.125 | 310389.125 | 0 | 310389.125 | 0 | 0 | 0 | 0 | 0 | 0 | 328 | 0 | 0.35433 | -129.4794 | 27.9351 | 169.5969 | 6056 | 1/1/2043 | 12/31/2072 | True | 0 | 0 | 0 | 0 | 0 | 0 | 0 |  | 64.1271 | 0 | 0 | 0 | Unit | 1 |  | 2045 |  |  |  | 0 | 1 |  | Nominal ¦ 2/2/2021 11:56:35 AM | 4470 | 0 | 0 | 0 | 0 | 0
HR_V6 Balanced Portfolio_020221 | Average | 2045 | PSE | ANRN 5362 | New Resource 5362 from 21IRPOffshoreWind1 New Offshore Wind1 | 34.1943 | 34.1943 | 100 | 100 | 34.1943 | 21.4173 | 20.3974 | 20.3974 | 0 | 0 | 0 | 18388.1699 | 10363.8984 | 8024.2705 | 0 | 10.95 | 0.1095 | 0 | 20.3974 | 67330.1484 | 20470.6738 | 42095.6211 | 4763.8486 | 6109.8833 | 0 | 0 | 6109.8833 | 0 | -55051.8594 | 0 | 0 | 0 | Wind | 0 | -1 |  | 0 | -1 | 299541.9375 | 299541.9375 | 0 | 299541.9375 | 0 | 0 | 0 | 0 | 0 | 0 | 226 | 0 | 0.34194 | -183.7868 | 34.5992 | 245.1745 | 7591 | 1/1/2041 | 12/31/2070 | True | 0 | 0 | 0 | 0 | 0 | 0 | 0 |  | 65.8057 | 0 | 0 | 0 | Unit | 1 |  | 2045 |  |  |  | 0 | 1 |  | Nominal ¦ 2/2/2021 11:56:35 AM | 4471 | 0 | 0 | 0 | 0 | 0
HR_V6 Balanced Portfolio_020221 | Average | 2045 | PSE | ANRN 5381 | New Resource 5381 from 21IRPOffshoreWind2 New Offshore Wind2 | 34.1943 | 34.1943 | 100 | 100 | 34.1943 | 21.4173 | 20.3974 | 20.3974 | 0 | 0 | 0 | 18388.1699 | 10363.8984 | 8024.2705 | 0 | 10.95 | 0.1095 | 0 | 20.3974 | 67377.2578 | 20470.6738 | 42142.7344 | 4763.8486 | 6109.8833 | 0 | 0 | 6109.8833 | 0 | -55098.9727 | 0 | 0 | 0 | Wind | 0 | -1 |  | 0 | -1 | 299541.9375 | 299541.9375 | 0 | 299541.9375 | 0 | 0 | 0 | 0 | 0 | 0 | 226 | 0 | 0.34194 | -183.9441 | 34.5992 | 245.3317 | 7591 | 1/1/2042 | 12/31/2071 | True | 0 | 0 | 0 | 0 | 0 | 0 | 0 |  | 65.8057 | 0 | 0 | 0 | Unit | 1 |  | 2045 |  |  |  | 0 | 1 |  | Nominal ¦ 2/2/2021 11:56:35 AM | 4472 | 0 | 0 | 0 | 0 | 0
HR_V6 Balanced Portfolio_020221 | Average | 2045 | PSE | ANRN 5400 | New Resource 5400 from 21IRPOffshoreWind3 New Offshore Wind3 | 34.1841 | 34.1943 | 100 | 100 | 34.1943 | 21.4173 | 20.3974 | 20.3974 | 0 | 0 | 0 | 18388.1699 | 10363.8984 | 8024.2705 | 0 | 10.95 | 0.1095 | 0 | 20.3974 | 67601.0469 | 20470.6738 | 42366.5234 | 4763.8486 | 6108.064 | 0 | 0 | 6108.064 | 0 | -55320.9414 | 0 | 0 | 0 | Wind | 0 | -1 |  | 0 | -1 | 299452.7188 | 299452.7188 | 0 | 299452.7188 | 0 | 0 | 0.10274 | 0 | 0 | 0 | 229 | 0 | 0.34184 | -184.7401 | 34.6095 | 246.1461 | 7588 | 1/1/2043 | 12/31/2072 | True | 0 | 0 | 0 | 0 | 0 | 0 | 0 |  | 65.8057 | 0 | 0 | 0 | Unit | 1 |  | 2045 |  |  |  | 0 | 1 |  | Nominal ¦ 2/2/2021 11:56:35 AM | 4473 | 0 | 0 | 0 | 0 | 0
HR_V6 Balanced Portfolio_020221 | Average | 2045 | PSE | ANRN 5405 | New Resource 5405 from 21IRPMTWindEastern1 New MT Wind Eastern 1 | 84.4693 | 84.4694 | 200 | 200 | 84.4693 | 21.4173 | 20.3974 | 20.3974 | 0 | 0 | 0 | 59522.6602 | 24494.3379 | 35028.3203 | 0 | 47.8 | 0.239 | 0 | 20.3974 | 73661.4531 | 15099.7725 | 37242.9648 | 21318.7109 | 15093.1006 | 0 | 0 | 15093.1006 | 0 | -29231.8906 | 0 | 0 | 0 | Wind | 0 | -1 |  | 0 | -1 | 739951.3125 | 739951.3125 | 0 | 739951.3125 | 0 | 0 | 0 | 0 | 0 | 0 | 271 | 0 | 0.42235 | -39.5052 | 33.1026 | 119.9465 | 7691 | 1/1/2026 | 12/31/2055 | True | 0 | 0 | 0 | 0 | 0 | 0 | 0 |  | 115.5306 | 0 | 0 | 0 | Unit | 1 |  | 2045 |  |  |  | 0 | 1 |  | Nominal ¦ 2/2/2021 11:56:35 AM | 4474 | 0 | 0 | 0 | 0 | 0
HR_V6 Balanced Portfolio_020221 | Average | 2045 | PSE | ANRN 5430 | New Resource 5430 from 21IRPMTWindCentral1 New MT Wind Central 1 | 75.7097 | 75.7097 | 200 | 200 | 75.7096 | 21.4173 | 20.3974 | 20.3974 | 0 | 0 | 0 | 65990.9375 | 20117.0254 | 45873.9102 | 0 | 62.6 | 0.313 | 0 | 20.3974 | 75239.7422 | 15099.7725 | 38821.2578 | 21318.7109 | 13527.9121 | 0 | 0 | 13527.9121 | 0 | -22776.7168 | 0 | 0 | 0 | Wind | 0 | -1 |  | 0 | -1 | 663216.6875 | 663216.6875 | 0 | 663216.6875 | 0 | 0 | 0 | 0 | 0 | 0 | 379 | 0 | 0.37855 | -34.3428 | 30.3325 | 133.8441 | 7270 | 1/1/2029 | 12/31/2058 | True | 0 | 0 | 0 | 0 | 0 | 0 | 0 |  | 124.2903 | 0 | 0 | 0 | Unit | 1 |  | 2045 |  |  |  | 0 | 1 |  | Nominal ¦ 2/2/2021 11:56:35 AM | 4475 | 0 | 0 | 0 | 0 | 0
HR_V6 Balanced Portfolio_020221 | Average | 2045 | PSE | ANRN 5531 | New Resource 5531 from 21IRPWind_Battery19 New Wind + Battery 2042 | 35.8729 | 35.8729 | 100 | 100 | 35.8729 | 21.4173 | 20.3974 | 20.3974 | 0 | 0 | 0 | 25525.3711 | 8670.7402 | 16854.6328 | 0 | 23 | 0.23 | 0 | 20.3974 | 54613.3555 | 11919.6338 | 35535.1133 | 7158.6113 | 6409.8237 | 0 | 0 | 6409.8237 | 0 | -35497.8086 | 0 | 0 | 0 | Wind | 0 | -1 |  | 0 | -1 | 314246.75 | 314246.75 | 0 | 314246.75 | 0 | 0 | 0 | 0 | 0 | 0 | 316 | 0 | 0.35873 | -112.9616 | 27.5921 | 194.1888 | 6091 | 1/1/2042 | 12/31/2071 | True | 0 | 0 | 0 | 0 | 0 | 0 | 0 |  | 64.1271 | 0 | 0 | 0 | Unit | 1 |  | 2045 |  |  |  | 0 | 1 |  | Nominal ¦ 2/2/2021 11:56:35 AM | 4476 | 0 | 0 | 0 | 0 | 0
HR_V6 Balanced Portfolio_020221 | Average | 2045 | PSE | ANRN 5532 | New Resource 5532 from 21IRPLiIon2hr_Wind19 New Wind + Battery 2042 | -0.64585 | 24.5 | 25 | 25 | 0 | 0 | 0 | 0 | 4161 |  | 4161 | 1218.0839 | 1218.0839 | 0 | 0 | 0 | 0 | 0 |  | 0 | 0 | 0 | 0 | 0 | 0 | 0 | 0 | 0 | 584.2584 | 0 | 0 | 0 | Battery_PSH | 0 | -1 |  | 0 | -1 | -5657.6519 | -5657.6519 | 0 | 25773.7539 | 25773.752 | 50 | 0.41096 | 0 | 0 | 0 | 779 | 0 | -0.025834 |  |  |  | 3131 | 1/1/2042 | 12/31/2071 | True | 0 | 0 | 0 | 0 | 0 | 0 | 0 |  | 0.5 | 0 | 0 | 0 | Unit | 1 |  | 2045 |  |  |  | 0 | 1 |  | Nominal ¦ 2/2/2021 11:56:35 AM | 4477 | 0 | 0 | 0 | 0 | 0
HR_V6 Balanced Portfolio_020221 | Average | 2045 | PSE | ANRN 5533 | New Resource 5533 from 21IRPWind_Battery20 New Wind + Battery 2043 | 34.8741 | 35.8729 | 100 | 100 | 35.8729 | 21.4173 | 20.3974 | 20.3974 | 0 | 0 | 0 | 25525.3711 | 8670.7402 | 16854.6328 | 0 | 23 | 0.23 | 0 | 20.3974 | 55885.4141 | 11919.6338 | 36807.168 | 7158.6113 | 6231.3633 | 0 | 0 | 6231.3633 | 0 | -36591.4023 | 0 | 0 | 0 | Wind | 0 | -1 |  | 0 | -1 | 305497.5625 | 305497.5625 | 0 | 305497.5625 | 0 | 0 | 0 | 0 | 0 | 0 | 351 | 0 | 0.34874 | -119.7764 | 28.3824 | 203.3299 | 6010 | 1/1/2043 | 12/31/2072 | True | 0 | 0 | 0 | 0 | 0 | 0 | 0 |  | 64.1271 | 0 | 0 | 0 | Unit | 1 |  | 2045 |  |  |  | 0 | 1 |  | Nominal ¦ 2/2/2021 11:56:35 AM | 4478 | 0 | 0 | 0 | 0 | 0
HR_V6 Balanced Portfolio_020221 | Average | 2045 | PSE | ANRN 5534 | New Resource 5534 from 21IRPLiIon2hr_Wind20 New Wind + Battery 2043 | -0.64626 | 24.5 | 25 | 25 | 0 | 0 | 0 | 0 | 4161 |  | 4161 | 1218.0839 | 1218.0839 | 0 | 0 | 0 | 0 | 0 |  | 0 | 0 | 0 | 0 | 0 | 0 | 0 | 0 | 0 | 583.7655 | 0 | 0 | 0 | Battery_PSH | 0 | -1 |  | 0 | -1 | -5661.2793 | -5661.2793 | 0 | 25790.2793 | 25790.2773 | 50 | 0 | 0 | 0 | 0 | 779 | 0 | -0.025851 |  |  |  | 3131 | 1/1/2043 | 12/31/2072 | True | 0 | 0 | 0 | 0 | 0 | 0 | 0 |  | 0.5 | 0 | 0 | 0 | Unit | 1 |  | 2045 |  |  |  | 0 | 1 |  | Nominal ¦ 2/2/2021 11:56:35 AM | 4479 | 0 | 0 | 0 | 0 | 0
HR_V6 Balanced Portfolio_020221 | Average | 2045 | PSE | ANRN 5535 | New Resource 5535 from 21IRPWind_Battery21 New Wind + Battery 2044 | 35.8729 | 35.8729 | 100 | 100 | 35.8729 | 21.4173 | 20.3974 | 20.3974 | 0 | 0 | 0 | 25525.3711 | 8670.7402 | 16854.6328 | 0 | 23 | 0.23 | 0 | 20.3974 | 57746.3828 | 11919.6338 | 38668.1367 | 7158.6113 | 6409.8237 | 0 | 0 | 6409.8237 | 0 | -38630.8359 | 0 | 0 | 0 | Wind | 0 | -1 |  | 0 | -1 | 314246.75 | 314246.75 | 0 | 314246.75 | 0 | 0 | 0 | 0 | 0 | 0 | 316 | 0 | 0.35873 | -122.9315 | 27.5921 | 204.1587 | 6091 | 1/1/2044 | 12/31/2073 | True | 0 | 0 | 0 | 0 | 0 | 0 | 0 |  | 64.1271 | 0 | 0 | 0 | Unit | 1 |  | 2045 |  |  |  | 0 | 1 |  | Nominal ¦ 2/2/2021 11:56:35 AM | 4480 | 0 | 0 | 0 | 0 | 0
HR_V6 Balanced Portfolio_020221 | Average | 2045 | PSE | ANRN 5536 | New Resource 5536 from 21IRPLiIon2hr_Wind21 New Wind + Battery 2044 | -0.645 | 24.5 | 25 | 25 | 0 | 0 | 0 | 0 | 4161 |  | 4161 | 1218.0839 | 1218.0839 | 0 | 0 | 0 | 0 | 0 |  | 0 | 0 | 0 | 0 | 0 | 0 | 0 | 0 | 0 | 584.2726 | 0 | 0 | 0 | Battery_PSH | 0 | -1 |  | 0 | -1 | -5650.1567 | -5650.1567 | 0 | 25739.6113 | 25739.6094 | 50 | 0 | 0 | 0 | 0 | 779 | 0 | -0.0258 |  |  |  | 3138 | 1/1/2044 | 12/31/2073 | True | 0 | 0 | 0 | 0 | 0 | 0 | 0 |  | 0.5 | 0 | 0 | 0 | Unit | 1 |  | 2045 |  |  |  | 0 | 1 |  | Nominal ¦ 2/2/2021 11:56:35 AM | 4481 | 0 | 0 | 0 | 0 | 0
HR_V6 Balanced Portfolio_020221 | Average | 2045 | PSE | ANRN 5544 | New Resource 5544 from 21IRPWindWYEast New WY East Wind | 178.2478 | 178.2478 | 400 | 400 | 178.2476 | 0 | 0 | 0 | 0 | 0 | 0 | 167295.7031 | 46821.7188 | 120473.9766 | 0 | 164.4 | 0.411 | 0 | 0 | 303974.2188 | 30199.5449 | 75663.7578 | 198110.9062 | 0 | 0 | 0 | 0 | 0 | -136678.5156 | 0 | 0 | 0 | Wind | 0 | -1 |  | 0 | -1 | 1561450.5 | 1561450.5 | 0 | 1561450.5 | 0 | 0 | 0 | 0 | 0 | 0 | 241 | 0 | 0.44562 | -87.533 | 29.986 | 194.6743 | 7914 | 1/1/2027 | 12/31/2056 | True | 0 | 0 | 0 | 0 | 0 | 0 | 0 |  | 221.7522 | 0 | 0 | 0 | Unit | 1 |  | 2045 |  |  |  | 0 | 1 |  | Nominal ¦ 2/2/2021 11:56:35 AM | 4482 | 0 | 0 | 0 | 0 | 0
HR_V6 Balanced Portfolio_020221 | Average | 2045 | PSE | ANRN 5698 | New Resource 5698 from 21IRPWASolarWest1 New WA Solar West 1 | 0 | 0 | 0 | 0 | 0 | 0 | 0 | 0 | 0 |  | 0 | 0 | 0 | 0 | 0 | 0 | 1 | 0 |  | 0 | 0 | 0 | 0 | 0 | 0 | 0 | 0 | 0 | 0 | 0 | 0 | 0 | PV - Hydro dominated areas | 0 | -1 |  | 0 | -1 | 0 | 0 | 0 | 0 | 0 | 0 | 0 | 0 | 0 | 0 | 0 | 0 |  |  |  |  | 0 | 1/1/2047 | 12/31/2076 | True | 0 | 0 | 0 | 0 | 0 | 0 | 0 |  | 0 | 0 | 0 | 0 | Unit | 1 |  | 2045 |  |  |  | 0 | 1 |  | Nominal ¦ 2/2/2021 11:56:35 AM | 4483 | 0 | 0 | 0 | 0 | 0
HR_V6 Balanced Portfolio_020221 | Average | 2045 | PSE | ANRN 5722 | New Resource 5722 from 21IRPWASolarWest2 New WA Solar West 2 | 0 | 0 | 0 | 0 | 0 | 0 | 0 | 0 | 0 |  | 0 | 0 | 0 | 0 | 0 | 0 | 1 | 0 |  | 0 | 0 | 0 | 0 | 0 | 0 | 0 | 0 | 0 | 0 | 0 | 0 | 0 | PV - Hydro dominated areas | 0 | -1 |  | 0 | -1 | 0 | 0 | 0 | 0 | 0 | 0 | 0 | 0 | 0 | 0 | 0 | 0 |  |  |  |  | 0 | 1/1/2047 | 12/31/2076 | True | 0 | 0 | 0 | 0 | 0 | 0 | 0 |  | 0 | 0 | 0 | 0 | Unit | 1 |  | 2045 |  |  |  | 0 | 1 |  | Nominal ¦ 2/2/2021 11:56:35 AM | 4484 | 0 | 0 | 0 | 0 | 0
HR_V6 Balanced Portfolio_020221 | Average | 2045 | PSE | ANRN 5795 | New Resource 5795 from 21IRPDERPV 21IRP DER Solar PV | 4.3803 | 4.3962 | 28.36 | 28.36 | 4.3962 | 21.4173 | 20.3974 | 20.3974 | 0 | 0 | 0 | 278.8838 | 278.8838 | 0 | 0 | 0 | 0 | 0 | 20.3974 | 12720.9893 | 0 | 10866.0742 | 1854.9154 | 782.6742 | 0 | 0 | 782.6742 | 0 | -13224.7803 | 0 | 0 | 0 | New Cosnervation | 0 | -1 |  | 0 | -1 | 38371.2266 | 38371.2266 | 0 | 38371.2266 | 0 | 0 | 0.045662 | 0 | 0 | 0 | 368 | 0 | 0.15445 | -344.6536 | 7.268 | 351.9216 | 4346 | 1/1/2022 | 12/31/2051 | True | 0 | 0 | 0 | 0 | 0 | 0 | 0 |  | 23.9638 | 0 | 0 | 0 | Unit | 1 |  | 2045 |  |  |  | 0 | 1 |  | Nominal ¦ 2/2/2021 11:56:35 AM | 4485 | 0 | 0 | 0 | 0 | 0
HR_V6 Balanced Portfolio_020221 | Average | 2045 | PSE | ANRN 5796 | New Resource 5796 from 21IRPDERStorage 21IRP DER Storage | -1.5005 | 87.6218 | 89.41 | 89.41 | 0 | 0 | 0 | 0 | 0 |  | 0 | 2231.7024 | 2231.7024 | 0 | 0 | 0 | 0 | 0 |  | 10088.6719 | 3906.9907 | 9151.415 | -2969.7341 | 0 | 0 | 0 | 0 | 0 | -9769.252 | 0 | 0 | 0 | Battery_PSH | 0 | -1 |  | 0 | -1 | -13144.2559 | -13144.2559 | 0 | 59879.3945 | 59879.3945 | 50 | 0.37671 | 0 | 0 | 0 | 1897 | 0 | -0.016782 |  |  |  | 4956 | 1/1/2022 | 12/31/2051 | True | 0 | 0 | 0 | 0 | 0 | 0 | 0 |  | 1.7882 | 0 | 0 | 0 | Unit | 1 |  | 2045 |  |  |  | 0 | 1 |  | Nominal ¦ 2/2/2021 11:56:35 AM | 4486 | 0 | 0 | 0 | 0 | 0
HR_V6 Balanced Portfolio_020221 | Average | 2045 | PSE | ANRN 5800 | New Resource 5800 from 21IRPDERGround_Balanced DER Grounded Solar_Balanced | 7.9895 | 7.9895 | 50 | 50 | 7.9895 | 0 | 0 | 0 | 0 | 0 | 0 | 1826.9725 | 507.9144 | 1319.0581 | 0 | 1.8 | 0.036 | 0 | 0 | 19047.3125 | 1809.7802 | 17237.5332 | 0 | 0 | 0 | 0 | 0 | 0 | -17220.3398 | 0 | 0 | 0 | PV - Hydro dominated areas | 0 | -1 |  | 0 | -1 | 69988.2266 | 69988.2266 | 0 | 69988.2266 | 0 | 0 | 0 | 0 | 0 | 0 | 364 | 0 | 0.15979 | -246.0462 | 7.2571 | 272.1502 | 4353 | 1/1/2025 | 12/31/2054 | True | 0 | 0 | 0 | 0 | 0 | 0 | 0 |  | 42.0105 | 0 | 0 | 0 | Unit | 1 |  | 2045 |  |  |  | 0 | 1 |  | Nominal ¦ 2/2/2021 11:56:35 AM | 4488 | 0 | 0 | 0 | 0 | 0
HR_V6 Balanced Portfolio_020221 | Average | 2045 | PSE | ANRN 5801 | New Resource 5801 from 21IRPDERRoof_Balanced1 DER Roof Mounted Solar_Balanced1 | 97.6599 | 97.6599 | 630 | 630 | 97.6598 | 0 | 0 | 0 | 0 | 0 | 0 | 11735.2773 | 6195.2334 | 5540.0444 | 0 | 7.56 | 0.012 | 0 | 0 | 283479.25 | 22803.2305 | 260676.0156 | 0 | 0 | 0 | 0 | 0 | 0 | -271743.9688 | 0 | 0 | 0 | PV - Hydro dominated areas | 0 | -1 |  | 0 | -1 | 855500.4375 | 855500.4375 | 0 | 855500.4375 | 0 | 0 | 0 | 0 | 0 | 0 | 364 | 0 | 0.15502 | -317.6433 | 7.2416 | 331.3607 | 4353 | 1/1/2025 | 12/31/2054 | True | 0 | 0 | 0 | 0 | 0 | 0 | 0 |  | 532.3401 | 0 | 0 | 0 | Unit | 1 |  | 2045 |  |  |  | 0 | 1 |  | Nominal ¦ 2/2/2021 11:56:35 AM | 4489 | 0 | 0 | 0 | 0 | 0
HR_V6 Balanced Portfolio_020221 | Average | 2045 | PSE | ANRN 5802 | New Resource 5802 from 21IRPLiIon2hr_Balanced1 New Li Ion 2hr_Balanced1 | -1.0616 | 24.5 | 25 | 25 | 0 | 0 | 0 | 0 | 4161 |  | 4161 | 4632.6201 | 1738.0203 | 2894.5999 | 0 | 3.95 | 0.158 | 0 |  | 1581.236 | 0 | 2411.6057 | -830.3697 | 0 | 0 | 0 | 0 | 0 | 1745.7327 | 0 | 0 | 0 | Battery_PSH | 0 | -1 |  | 0 | -1 | -9299.9668 | -9299.9668 | 0 | 42366.5234 | 42366.5234 | 50 | 0 | 0 | 0 | 0 | 1540 | 0 | -0.042466 |  |  |  | 4426 | 1/1/2025 | 12/31/2054 | True | 0 | 0 | 0 | 0 | 0 | 0 | 0 |  | 0.5 | 0 | 0 | 0 | Unit | 1 |  | 2045 |  |  |  | 0 | 1 |  | Nominal ¦ 2/2/2021 11:56:35 AM | 4490 | 0 | 0 | 0 | 0 | 0
HR_V6 Balanced Portfolio_020221 | Average | 2045 | PSE | ANRN 5803 | New Resource 5803 from 21IRPLiIon2hr_Balanced2 New Li Ion 2hr_Balanced2 | -1.0623 | 24.5 | 25 | 25 | 0 | 0 | 0 | 0 | 4161 |  | 4161 | 4632.6201 | 1738.0203 | 2894.5999 | 0 | 3.95 | 0.158 | 0 |  | 1590.0697 | 0 | 2420.4395 | -830.3697 | 0 | 0 | 0 | 0 | 0 | 1736.8989 | 0 | 0 | 0 | Battery_PSH | 0 | -1 |  | 0 | -1 | -9305.3447 | -9305.3447 | 0 | 42391.0234 | 42391.0234 | 50 | 0 | 0 | 0 | 0 | 1541 | 0 | -0.04249 |  |  |  | 4429 | 1/1/2026 | 12/31/2055 | True | 0 | 0 | 0 | 0 | 0 | 0 | 0 |  | 0.5 | 0 | 0 | 0 | Unit | 1 |  | 2045 |  |  |  | 0 | 1 |  | Nominal ¦ 2/2/2021 11:56:35 AM | 4491 | 0 | 0 | 0 | 0 | 0
HR_V6 Balanced Portfolio_020221 | Average | 2045 | PSE | ANRN 5804 | New Resource 5804 from 21IRPLiIon2hr_Balanced3 New Li Ion 2hr_Balanced3 | -1.0635 | 24.5 | 25 | 25 | 0 | 0 | 0 | 0 | 4161 |  | 4161 | 4632.6201 | 1738.0203 | 2894.5999 | 0 | 3.95 | 0.158 | 0 |  | 1595.9589 | 0 | 2426.3286 | -830.3697 | 0 | 0 | 0 | 0 | 0 | 1731.0098 | 0 | 0 | 0 | Battery_PSH | 0 | -1 |  | 0 | -1 | -9316.1006 | -9316.1006 | 0 | 42440.0234 | 42440.0234 | 50 | 0 | 0 | 0 | 0 | 1543 | 0 | -0.042539 |  |  |  | 4433 | 1/1/2027 | 12/31/2056 | True | 0 | 0 | 0 | 0 | 0 | 0 | 0 |  | 0.5 | 0 | 0 | 0 | Unit | 1 |  | 2045 |  |  |  | 0 | 1 |  | Nominal ¦ 2/2/2021 11:56:35 AM | 4492 | 0 | 0 | 0 | 0 | 0
HR_V6 Balanced Portfolio_020221 | Average | 2045 | PSE | ANRN 5805 | New Resource 5805 from 21IRPLiIon2hr_Balanced4 New Li Ion 2hr_Balanced4 | -1.0635 | 24.5 | 25 | 25 | 0 | 0 | 0 | 0 | 4161 |  | 4161 | 4632.6201 | 1738.0203 | 2894.5999 | 0 | 3.95 | 0.158 | 0 |  | 1593.0143 | 0 | 2423.384 | -830.3697 | 0 | 0 | 0 | 0 | 0 | 1733.9543 | 0 | 0 | 0 | Battery_PSH | 0 | -1 |  | 0 | -1 | -9316.1006 | -9316.1006 | 0 | 42440.0234 | 42440.0234 | 50 | 0 | 0 | 0 | 0 | 1543 | 0 | -0.042539 |  |  |  | 4433 | 1/1/2028 | 12/31/2057 | True | 0 | 0 | 0 | 0 | 0 | 0 | 0 |  | 0.5 | 0 | 0 | 0 | Unit | 1 |  | 2045 |  |  |  | 0 | 1 |  | Nominal ¦ 2/2/2021 11:56:35 AM | 4493 | 0 | 0 | 0 | 0 | 0
HR_V6 Balanced Portfolio_020221 | Average | 2045 | PSE | ANRN 5806 | New Resource 5806 from 21IRPLiIon2hr_Balanced5 New Li Ion 2hr_Balanced5 | -1.0635 | 24.5 | 25 | 25 | 0 | 0 | 0 | 0 | 4161 |  | 4161 | 4632.6201 | 1738.0203 | 2894.5999 | 0 | 3.95 | 0.158 | 0 |  | 1584.1805 | 0 | 2414.5503 | -830.3697 | 0 | 0 | 0 | 0 | 0 | 1742.7881 | 0 | 0 | 0 | Battery_PSH | 0 | -1 |  | 0 | -1 | -9316.1006 | -9316.1006 | 0 | 42440.0234 | 42440.0234 | 50 | 0 | 0 | 0 | 0 | 1543 | 0 | -0.042539 |  |  |  | 4433 | 1/1/2029 | 12/31/2058 | True | 0 | 0 | 0 | 0 | 0 | 0 | 0 |  | 0.5 | 0 | 0 | 0 | Unit | 1 |  | 2045 |  |  |  | 0 | 1 |  | Nominal ¦ 2/2/2021 11:56:35 AM | 4494 | 0 | 0 | 0 | 0 | 0
HR_V6 Balanced Portfolio_020221 | Average | 2045 | PSE | ANRN 5807 | New Resource 5807 from 21IRPLiIon2hr_Balanced6 New Li Ion 2hr_Balanced6 | -1.0641 | 24.5 | 25 | 25 | 0 | 0 | 0 | 0 | 4161 |  | 4161 | 4632.6201 | 1738.0203 | 2894.5999 | 0 | 3.95 | 0.158 | 0 |  | 1572.4022 | 0 | 2402.772 | -830.3697 | 0 | 0 | 0 | 0 | 0 | 1754.5664 | 0 | 0 | 0 | Battery_PSH | 0 | -1 |  | 0 | -1 | -9321.4795 | -9321.4795 | 0 | 42464.5234 | 42464.5234 | 50 | 0 | 0 | 0 | 0 | 1544 | 0 | -0.042564 |  |  |  | 4434 | 1/1/2030 | 12/31/2059 | True | 0 | 0 | 0 | 0 | 0 | 0 | 0 |  | 0.5 | 0 | 0 | 0 | Unit | 1 |  | 2045 |  |  |  | 0 | 1 |  | Nominal ¦ 2/2/2021 11:56:35 AM | 4495 | 0 | 0 | 0 | 0 | 0
HR_V6 Balanced Portfolio_020221 | Average | 2045 | PSE | ANRN 5808 | New Resource 5808 from 21IRPLiIon2hr_Balanced7 New Li Ion 2hr_Balanced7 | -1.0647 | 24.5 | 25 | 25 | 0 | 0 | 0 | 0 | 4161 |  | 4161 | 4632.6201 | 1738.0203 | 2894.5999 | 0 | 3.95 | 0.158 | 0 |  | 1616.5708 | 0 | 2446.9404 | -830.3697 | 0 | 0 | 0 | 0 | 0 | 1710.3978 | 0 | 0 | 0 | Battery_PSH | 0 | -1 |  | 0 | -1 | -9326.8574 | -9326.8574 | 0 | 42489.0234 | 42489.0234 | 50 | 0 | 0 | 0 | 0 | 1545 | 0 | -0.042588 |  |  |  | 4436 | 1/1/2031 | 12/31/2060 | True | 0 | 0 | 0 | 0 | 0 | 0 | 0 |  | 0.5 | 0 | 0 | 0 | Unit | 1 |  | 2045 |  |  |  | 0 | 1 |  | Nominal ¦ 2/2/2021 11:56:35 AM | 4496 | 0 | 0 | 0 | 0 | 0
HR_V6 Balanced Portfolio_020221 | Average | 2045 | PSE | ANRN 5809 | New Resource 5809 from 21IRP_GreenDirect4_Balanced Green Direct 4_WA Solar East (2027)_Balanced | 23.74 | 23.74 | 99.1 | 99.1 | 23.74 | 0 | 0 | 0 | 0 | 0 | 0 | 4716.2466 | 2151.4114 | 2564.8352 | 0 | 3.5 | 0.035318 | 0 | 0 | 26838.2109 | 4096.9736 | 16259.499 | 6481.7388 | 0 | 0 | 0 | 0 | 0 | -22121.9648 | 0 | 0 | 0 | PV - Hydro dominated areas | 0 | -1 |  | 0 | -1 | 207962.3906 | 207962.3906 | 0 | 207962.3906 | 0 | 0 | 0 | 0 | 0 | 0 | 367 | 0 | 0.23956 | -106.3748 | 10.3452 | 129.0532 | 4320 | 1/1/2027 | 12/31/2056 | True | 0 | 0 | 0 | 0 | 0 | 0 | 0 |  | 75.36 | 0 | 0 | 0 | Unit | 1 |  | 2045 |  |  |  | 0 | 1 |  | Nominal ¦ 2/2/2021 11:56:35 AM | 4497 | 0 | 0 | 0 | 0 | 0
HR_V6 Balanced Portfolio_020221 | Average | 2045 | PSE | ANRN 5810 | New Resource 5810 from 21IRP_GreenDirect3_Balanced Green Direct 3_WA Wind (2025)_Balanced | 35.8729 | 35.8729 | 100 | 100 | 35.8729 | 0 | 0 | 0 | 0 | 0 | 0 | 11235.5762 | 8670.7412 | 2564.8352 | 0 | 3.5 | 0.035 | 0 | 0 | 39160.4727 | 7549.8862 | 18338.8027 | 13271.7812 | 0 | 0 | 0 | 0 | 0 | -27924.8945 | 0 | 0 | 0 | Wind | 0 | -1 |  | 0 | -1 | 314246.875 | 314246.875 | 0 | 314246.875 | 0 | 0 | 0 | 0 | 0 | 0 | 316 | 0 | 0.35873 | -88.8629 | 27.5921 | 124.6169 | 6091 | 1/1/2025 | 12/31/2054 | True | 0 | 0 | 0 | 0 | 0 | 0 | 0 |  | 64.1271 | 0 | 0 | 0 | Unit | 1 |  | 2045 |  |  |  | 0 | 1 |  | Nominal ¦ 2/2/2021 11:56:35 AM | 4498 | 0 | 0 | 0 | 0 | 0
HR_V6 Balanced Portfolio_020221 | Average | 2045 | PSE | ANRN 5811 | New Resource 5811 from 21IRP_GreenDirect5_Balanced Green Direct 5_WA Wind (2030)_Balanced | 35.8729 | 35.8729 | 100 | 100 | 35.8729 | 0 | 0 | 0 | 0 | 0 | 0 | 11235.5762 | 8670.7412 | 2564.8352 | 0 | 3.5 | 0.035 | 0 | 0 | 40467.8633 | 7549.8862 | 19646.1934 | 13271.7812 | 0 | 0 | 0 | 0 | 0 | -29232.2852 | 0 | 0 | 0 | Wind | 0 | -1 |  | 0 | -1 | 314246.8438 | 314246.8438 | 0 | 314246.8438 | 0 | 0 | 0 | 0 | 0 | 0 | 316 | 0 | 0.35873 | -93.0233 | 27.5921 | 128.7773 | 6091 | 1/1/2030 | 12/31/2059 | True | 0 | 0 | 0 | 0 | 0 | 0 | 0 |  | 64.1271 | 0 | 0 | 0 | Unit | 1 |  | 2045 |  |  |  | 0 | 1 |  | Nominal ¦ 2/2/2021 11:56:35 AM | 4499 | 0 | 0 | 0 | 0 | 0
HR_V6 Balanced Portfolio_020221 | Average | 2046 | PSE | ANRN 11 | New Resource 11 from 21IRPFrame New Frame Peaker | 3.9341 | 228.9824 | 237 | 237 | 69.4078 | 151.6701 | 73.4831 | 93.5143 | 9805 | 13887.6191 | 7305.5713 | 180797.7188 | 2691.4829 | 178106.2344 | 0 | 236.9 | 0.99958 | 0 | 132.343 | 19256.1582 | -2117.3191 | 21373.4785 | 0 | 514.6585 | 514.6585 | 0 | 0 | 0 | 155196.6094 | 8.0143 | 4046.2256 | 478603.4688 | WECC-OR/WA/IDNorth NaturalGas-Peaking | 478603.4688 | -1 |  | 0 | -1 | 34462.5977 | 34462.5977 | 0 | 34462.5977 | 0 | 0 | 0.43379 | 4.8174 | 0 | 1784.062 | 111 | 0 | 0.0166 | 4503.3345 | 78.0987 | 742.8663 | 399 | 1/1/2026 | 12/31/2055 | True | 0 | 0 | 0 | 0 | 0 | 0 | 0 |  | 5.6406 | 0 | 0 | 74.5128 | Unit | 1 |  | 2046 |  |  |  | 0 | 1 |  | Nominal ¦ 2/2/2021 11:56:35 AM | 4560 | 0 | 0 | 342.9508 | 1441.1112 | 40512.7812
HR_V6 Balanced Portfolio_020221 | Average | 2046 | PSE | ANRN 71 | New Resource 71 from 21IRPFrame New Frame Peaker | 4.535 | 228.9824 | 237 | 237 | 69.4078 | 150.7288 | 72.9545 | 92.7988 | 9745 | 13337.3242 | 7261.4287 | 181248.7188 | 3142.4832 | 178106.2344 | 0 | 236.9 | 0.99958 | 0 | 126.8929 | 22374.9121 | -2117.3191 | 24492.2324 | 0 | 593.2655 | 593.2655 | 0 | 0 | 0 | 151889.9219 | 7.9902 | 4447.7178 | 529842.375 | WECC-OR/WA/IDNorth NaturalGas-Peaking | 529842.375 | -1 |  | 0 | -1 | 39726.2852 | 39726.2852 | 0 | 39726.2852 | 0 | 0 | 0.2968 | 4.8402 | 0 | 1942.8993 | 121 | 0 | 0.019135 | 3823.4111 | 79.1034 | 739.0269 | 427 | 1/1/2032 | 12/31/2061 | True | 0 | 0 | 0 | 0 | 0 | 0 | 0 |  | 5.6406 | 0 | 0 | 74.1266 | Unit | 1 |  | 2046 |  |  |  | 0 | 1 |  | Nominal ¦ 2/2/2021 11:56:35 AM | 4561 | 0 | 0 | 371.9583 | 1570.941 | 44162.5781
HR_V6 Balanced Portfolio_020221 | Average | 2046 | PSE | ANRN 131 | New Resource 131 from 21IRPFrame New Frame Peaker | 5.3525 | 228.9824 | 237 | 237 | 69.4078 | 150.0979 | 72.5869 | 92.3114 | 9684 | 12787.0908 | 7215.4287 | 181934.3594 | 3828.126 | 178106.2344 | 0 | 236.9 | 0.99958 | 0 | 122.1573 | 26838.4492 | -2117.3191 | 28955.7695 | 0 | 700.2222 | 700.2222 | 0 | 0 | 0 | 147201.1406 | 7.9902 | 5027.5273 | 599565.3125 | WECC-OR/WA/IDNorth NaturalGas-Peaking | 599565.3125 | -1 |  | 0 | -1 | 46888.3281 | 46888.3281 | 0 | 46888.3281 | 0 | 0 | 0.31963 | 4.8402 | 0 | 2167.0186 | 135 | 0 | 0.022585 | 3139.3984 | 81.6435 | 740.7647 | 461 | 1/1/2038 | 12/31/2067 | True | 0 | 0 | 0 | 0 | 0 | 0 | 0 |  | 5.6406 | 0 | 0 | 73.8816 | Unit | 1 |  | 2046 |  |  |  | 0 | 1 |  | Nominal ¦ 2/2/2021 11:56:35 AM | 4562 | 0 | 0 | 414.3157 | 1752.7028 | 49272.3008
HR_V6 Balanced Portfolio_020221 | Average | 2046 | PSE | ANRN 181 | New Resource 181 from 21IRPFrame New Frame Peaker | 6.0583 | 228.9824 | 237 | 237 | 69.4078 | 149.5855 | 72.2901 | 91.9119 | 9634 | 12271.0615 | 7178.2856 | 182487.9844 | 4381.7471 | 178106.2344 | 0 | 236.9 | 0.99958 | 0 | 117.9581 | 30701.127 | -2117.3191 | 32818.4453 | 0 | 792.5499 | 792.5499 | 0 | 0 | 0 | 143262.7344 | 7.9902 | 5467.5781 | 651234.875 | WECC-OR/WA/IDNorth NaturalGas-Peaking | 651234.875 | -1 |  | 0 | -1 | 53070.7852 | 53070.7852 | 0 | 53070.7852 | 0 | 0 | 0.31963 | 4.8402 | 0 | 2263.9985 | 141 | 0 | 0.025562 | 2699.4651 | 82.5642 | 739.112 | 480 | 1/1/2043 | 12/31/2072 | True | 0 | 0 | 0 | 0 | 0 | 0 | 0 |  | 5.6406 | 0 | 0 | 73.6808 | Unit | 1 |  | 2046 |  |  |  | 0 | 1 |  | Nominal ¦ 2/2/2021 11:56:35 AM | 4563 | 0 | 0 | 433.3979 | 1830.6007 | 51462.1797
HR_V6 Balanced Portfolio_020221 | Average | 2046 | PSE | ANRN 279 | New Resource 279 from 21IRPRecip New Recip Peaker | 0.98368 | 17.3282 | 18.2 | 18.2 | 5.2798 | 115.353 | 73.2279 | 83.3192 | 8361 | 9083.4121 | 7154.5713 | 14497.6143 | 814.4841 | 13683.1299 | 0 | 18.2 | 1 | 0 | 90.7068 | 3585.8967 | 250.4854 | 3335.4114 | 0 | 115.3183 | 115.3183 | 0 | 0 | 0 | 10116.4678 | 8.3646 | 666.3076 | 78272.2891 | WECC-OR/WA/IDNorth NaturalGas-NonCycling | 78272.2891 | -1 |  | 0 | -1 | 8617.0586 | 8617.0586 | 0 | 8617.0586 | 0 | 0 | 1.2557 | 6.0502 | 0 | 13.6232 | 273 | 0 | 0.054048 | 1174.0048 | 94.52 | 508.4271 | 783 | 1/1/2026 | 12/31/2055 | True | 0 | 0 | 0 | 0 | 0 | 0 | 0 |  | 0.6006 | 0 | 0 | 38.4636 | Unit | 1 |  | 2046 |  |  |  | 0 | 1 |  | Nominal ¦ 2/2/2021 11:56:35 AM | 4564 | 0 | 0 | 13.6232 | 0 | 1589.952
HR_V6 Balanced Portfolio_020221 | Average | 2046 | PSE | ANRN 1377 | New Resource 1377 from 21IRPCCCT New CCCT + DF | 28.7565 | 335.4999 | 355 | 355 | 129.6659 | 120.7743 | 53.8951 | 62.0327 | 6679.6387 | 6886.3096 | 5705.96 | 296380.4062 | 20311.9746 | 276068.4375 | 0 | 367.2 | 1.0344 | 0 | 64.8235 | 99774.0469 | 6085.874 | 93688.1719 | 0 | 1592.2593 | 1592.2593 | 0 | 0 | 0 | 177898.0156 | 8.3405 | 14737.2148 | 1734707.5 | WECC-OR/WA/IDNorth NaturalGas-NonCycling | 1734707.5 | -1 |  | 0 | -1 | 251906.7031 | 251906.7031 | 0 | 251906.7031 | 0 | 0 | 3.0822 | 8.4703 | 0 | 2378.8718 | 247 | 0 | 0.081004 | 706.2059 | 80.6329 | 470.3423 | 1044 | 1/1/2046 | 12/31/2075 | True | 0 | 0 | 0 | 0 | 0 | 0 | 0 |  | 13.774 | 0 | 0 | 64.1844 | Unit | 2 |  | 2046 |  |  |  | 0 | 1 |  | Nominal ¦ 2/2/2021 11:56:35 AM | 4565 | 0 | 0 | 2378.8718 | 0 | 281468.8438
HR_V6 Balanced Portfolio_020221 | Average | 2046 | PSE | ANRN 1378 | New Resource 1378 from 21IRPCCCT New CCCT + DF | 30.8633 | 335.4999 | 355 | 355 | 129.6659 | 120.7743 | 53.8951 | 62.0327 | 6679.6387 | 6846.8145 | 5705.96 | 297487.4688 | 21419.0391 | 276068.4375 | 0 | 367.2 | 1.0344 | 0 | 64.4914 | 99774.0469 | 6085.874 | 93688.1719 | 0 | 1708.9142 | 1708.9142 | 0 | 0 | 0 | 177724.9062 | 8.3405 | 15727.1328 | 1851120.75 | WECC-OR/WA/IDNorth NaturalGas-NonCycling | 1851120.75 | -1 |  | 0 | -1 | 270362.3438 | 270362.3438 | 0 | 270362.3438 | 0 | 0 | 0.60502 | 8.4703 | 0 | 2552.4612 | 263 | 0 | 0.086939 | 657.3582 | 79.2235 | 442.9706 | 1090 | 1/1/2046 | 12/31/2075 | True | 0 | 0 | 0 | 0 | 0 | 0 | 0 |  | 13.774 | 0 | 0 | 64.1844 | Unit | 2 |  | 2046 |  |  |  | 0 | 1 |  | Nominal ¦ 2/2/2021 11:56:35 AM | 4566 | 0 | 0 | 2552.4612 | 0 | 299701.6562
HR_V6 Balanced Portfolio_020221 | Average | 2046 | PSE | ANRN 1409 | New Resource 1409 from 21IRPBiomass New Biomass | 12.693 | 12.693 | 15 | 15 | 12.693 | 14.1488 | 13.4751 | 13.4751 | 14599 | 14599 | 14599 | 3405.1304 | 3405.1304 | 0 | 0 | 0 | 0 | 0 | 13.4751 | 22722.9512 | 5916.2515 | 16070.0391 | 736.6612 | 1310.3802 | 1310.3802 | 0 | 0 | 0 | -20816.1211 | 0.11577 | 187.9199 | 1623271.875 | Other, Bio, ZZ, WC, WH | 1623271.875 | -1 |  | 0 | -1 | 111190.6172 | 111190.6172 | 0 | 111190.6172 | 0 | 0 | 0 | 0 | 0 | 0 | 0 | 0 | 0.8462 | -187.2111 | 30.6243 | 217.8354 | 8760 | 1/1/2038 | 12/31/2067 | True | 0 | 0 | 0 | 0 | 0 | 0 | 0 |  | 2.307 | 0 | 0 | 0 | Unit | 1 |  | 2046 |  |  |  | 0 | 1 |  | Nominal ¦ 2/2/2021 11:56:35 AM | 4567 | 0 | 0 | 0 | 0 | 0
HR_V6 Balanced Portfolio_020221 | Average | 2046 | PSE | ANRN 1411 | New Resource 1411 from 21IRPBiomass New Biomass | 12.693 | 12.693 | 15 | 15 | 12.693 | 14.1488 | 13.4751 | 13.4751 | 14599 | 14599 | 14599 | 3405.1304 | 3405.1304 | 0 | 0 | 0 | 0 | 0 | 13.4751 | 23143.084 | 5916.2515 | 16490.1699 | 736.6612 | 1310.3802 | 1310.3802 | 0 | 0 | 0 | -21236.2539 | 0.11577 | 187.9199 | 1623271.875 | Other, Bio, ZZ, WC, WH | 1623271.875 | -1 |  | 0 | -1 | 111190.6172 | 111190.6172 | 0 | 111190.6172 | 0 | 0 | 3.1735 | 0 | 0 | 0 | 0 | 0 | 0.8462 | -190.9896 | 30.6243 | 221.6139 | 8760 | 1/1/2039 | 12/31/2068 | True | 0 | 0 | 0 | 0 | 0 | 0 | 0 |  | 2.307 | 0 | 0 | 0 | Unit | 1 |  | 2046 |  |  |  | 0 | 1 |  | Nominal ¦ 2/2/2021 11:56:35 AM | 4568 | 0 | 0 | 0 | 0 | 0
HR_V6 Balanced Portfolio_020221 | Average | 2046 | PSE | ANRN 1415 | New Resource 1415 from 21IRPBiomass New Biomass | 12.693 | 12.693 | 15 | 15 | 12.693 | 14.1488 | 13.4751 | 13.4751 | 14599 | 14599 | 14599 | 3405.1304 | 3405.1304 | 0 | 0 | 0 | 0 | 0 | 13.4751 | 24360.0176 | 5916.2515 | 17707.1035 | 736.6612 | 1310.3802 | 1310.3802 | 0 | 0 | 0 | -22453.1875 | 0.11577 | 187.9199 | 1623271.875 | Other, Bio, ZZ, WC, WH | 1623271.875 | -1 |  | 0 | -1 | 111190.6172 | 111190.6172 | 0 | 111190.6172 | 0 | 0 | 0 | 0 | 0 | 0 | 0 | 0 | 0.8462 | -201.9342 | 30.6243 | 232.5584 | 8760 | 1/1/2041 | 12/31/2070 | True | 0 | 0 | 0 | 0 | 0 | 0 | 0 |  | 2.307 | 0 | 0 | 0 | Unit | 1 |  | 2046 |  |  |  | 0 | 1 |  | Nominal ¦ 2/2/2021 11:56:35 AM | 4569 | 0 | 0 | 0 | 0 | 0
HR_V6 Balanced Portfolio_020221 | Average | 2046 | PSE | ANRN 1416 | New Resource 1416 from 21IRPBiomass New Biomass | 12.693 | 12.693 | 15 | 15 | 12.693 | 14.1488 | 13.4751 | 13.4751 | 14599 | 14599 | 14599 | 3405.1304 | 3405.1304 | 0 | 0 | 0 | 0 | 0 | 13.4751 | 24360.0176 | 5916.2515 | 17707.1035 | 736.6612 | 1310.3802 | 1310.3802 | 0 | 0 | 0 | -22453.1875 | 0.11577 | 187.9199 | 1623271.875 | Other, Bio, ZZ, WC, WH | 1623271.875 | -1 |  | 0 | -1 | 111190.6172 | 111190.6172 | 0 | 111190.6172 | 0 | 0 | 0 | 0 | 0 | 0 | 0 | 0 | 0.8462 | -201.9342 | 30.6243 | 232.5584 | 8760 | 1/1/2041 | 12/31/2070 | True | 0 | 0 | 0 | 0 | 0 | 0 | 0 |  | 2.307 | 0 | 0 | 0 | Unit | 1 |  | 2046 |  |  |  | 0 | 1 |  | Nominal ¦ 2/2/2021 11:56:35 AM | 4570 | 0 | 0 | 0 | 0 | 0
HR_V6 Balanced Portfolio_020221 | Average | 2046 | PSE | ANRN 1417 | New Resource 1417 from 21IRPBiomass New Biomass | 12.693 | 12.693 | 15 | 15 | 12.693 | 14.1488 | 13.4751 | 13.4751 | 14599 | 14599 | 14599 | 3405.1304 | 3405.1304 | 0 | 0 | 0 | 0 | 0 | 13.4751 | 24964.8613 | 5916.2515 | 18311.9492 | 736.6612 | 1310.3802 | 1310.3802 | 0 | 0 | 0 | -23058.0312 | 0.11577 | 187.9199 | 1623271.875 | Other, Bio, ZZ, WC, WH | 1623271.875 | -1 |  | 0 | -1 | 111190.6172 | 111190.6172 | 0 | 111190.6172 | 0 | 0 | 0 | 0 | 0 | 0 | 0 | 0 | 0.8462 | -207.3739 | 30.6243 | 237.9982 | 8760 | 1/1/2042 | 12/31/2071 | True | 0 | 0 | 0 | 0 | 0 | 0 | 0 |  | 2.307 | 0 | 0 | 0 | Unit | 1 |  | 2046 |  |  |  | 0 | 1 |  | Nominal ¦ 2/2/2021 11:56:35 AM | 4571 | 0 | 0 | 0 | 0 | 0
HR_V6 Balanced Portfolio_020221 | Average | 2046 | PSE | ANRN 1421 | New Resource 1421 from 21IRPBiomass New Biomass | 12.693 | 12.693 | 15 | 15 | 12.693 | 14.1488 | 13.4751 | 13.4751 | 14599 | 14599 | 14599 | 3405.1304 | 3405.1304 | 0 | 0 | 0 | 0 | 0 | 13.4751 | 26467.9199 | 5916.2515 | 19815.0059 | 736.6612 | 1310.3802 | 1310.3802 | 0 | 0 | 0 | -24561.0898 | 0.11577 | 187.9199 | 1623271.875 | Other, Bio, ZZ, WC, WH | 1623271.875 | -1 |  | 0 | -1 | 111190.6172 | 111190.6172 | 0 | 111190.6172 | 0 | 0 | 0 | 0 | 0 | 0 | 0 | 0 | 0.8462 | -220.8917 | 30.6243 | 251.516 | 8760 | 1/1/2044 | 12/31/2073 | True | 0 | 0 | 0 | 0 | 0 | 0 | 0 |  | 2.307 | 0 | 0 | 0 | Unit | 1 |  | 2046 |  |  |  | 0 | 1 |  | Nominal ¦ 2/2/2021 11:56:35 AM | 4572 | 0 | 0 | 0 | 0 | 0
HR_V6 Balanced Portfolio_020221 | Average | 2046 | PSE | ANRN 1423 | New Resource 1423 from 21IRPBiomass New Biomass | 12.693 | 12.693 | 15 | 15 | 12.693 | 14.1488 | 13.4751 | 13.4751 | 14599 | 14599 | 14599 | 3405.1304 | 3405.1304 | 0 | 0 | 0 | 0 | 0 | 13.4751 | 27492.8965 | 5916.2515 | 20839.9824 | 736.6612 | 1310.3802 | 1310.3802 | 0 | 0 | 0 | -25586.0664 | 0.11577 | 187.9199 | 1623271.875 | Other, Bio, ZZ, WC, WH | 1623271.875 | -1 |  | 0 | -1 | 111190.6172 | 111190.6172 | 0 | 111190.6172 | 0 | 0 | 0 | 0 | 0 | 0 | 0 | 0 | 0.8462 | -230.1099 | 30.6243 | 260.7342 | 8760 | 1/1/2045 | 12/31/2074 | True | 0 | 0 | 0 | 0 | 0 | 0 | 0 |  | 2.307 | 0 | 0 | 0 | Unit | 1 |  | 2046 |  |  |  | 0 | 1 |  | Nominal ¦ 2/2/2021 11:56:35 AM | 4573 | 0 | 0 | 0 | 0 | 0
HR_V6 Balanced Portfolio_020221 | Average | 2046 | PSE | ANRN 1425 | New Resource 1425 from 21IRPBiomass New Biomass | 12.693 | 12.693 | 15 | 15 | 12.693 | 14.1488 | 13.4751 | 13.4751 | 14599 | 14599 | 14599 | 3405.1304 | 3405.1304 | 0 | 0 | 0 | 0 | 0 | 13.4751 | 28418.2715 | 5916.2515 | 21765.3594 | 736.6612 | 1310.3802 | 1310.3802 | 0 | 0 | 0 | -26511.4414 | 0.11577 | 187.9199 | 1623271.875 | Other, Bio, ZZ, WC, WH | 1623271.875 | -1 |  | 0 | -1 | 111190.6172 | 111190.6172 | 0 | 111190.6172 | 0 | 0 | 0 | 0 | 0 | 0 | 1 | 0 | 0.8462 | -238.4324 | 30.6243 | 269.0566 | 8760 | 1/1/2046 | 12/31/2075 | True | 0 | 0 | 0 | 0 | 0 | 0 | 0 |  | 2.307 | 0 | 0 | 0 | Unit | 1 |  | 2046 |  |  |  | 0 | 1 |  | Nominal ¦ 2/2/2021 11:56:35 AM | 4574 | 0 | 0 | 0 | 0 | 0
HR_V6 Balanced Portfolio_020221 | Average | 2046 | PSE | ANRN 1426 | New Resource 1426 from 21IRPBiomass New Biomass | 12.693 | 12.693 | 15 | 15 | 12.693 | 14.1488 | 13.4751 | 13.4751 | 14599 | 14599 | 14599 | 3405.1304 | 3405.1304 | 0 | 0 | 0 | 0 | 0 | 13.4751 | 28418.2715 | 5916.2515 | 21765.3594 | 736.6612 | 1310.3802 | 1310.3802 | 0 | 0 | 0 | -26511.4414 | 0.11577 | 187.9199 | 1623271.875 | Other, Bio, ZZ, WC, WH | 1623271.875 | -1 |  | 0 | -1 | 111190.6172 | 111190.6172 | 0 | 111190.6172 | 0 | 0 | 0 | 0 | 0 | 0 | 1 | 0 | 0.8462 | -238.4324 | 30.6243 | 269.0566 | 8760 | 1/1/2046 | 12/31/2075 | True | 0 | 0 | 0 | 0 | 0 | 0 | 0 |  | 2.307 | 0 | 0 | 0 | Unit | 1 |  | 2046 |  |  |  | 0 | 1 |  | Nominal ¦ 2/2/2021 11:56:35 AM | 4575 | 0 | 0 | 0 | 0 | 0
HR_V6 Balanced Portfolio_020221 | Average | 2046 | PSE | ANRN 1569 | New Resource 1569 from 21IRPLiIon2hr New Li Ion 2hr | -1.0575 | 24.5 | 25 | 25 | 0 | 0 | 0 | 0 | 4161 |  | 4161 | 4644.2017 | 1674.5112 | 2969.6902 | 0 | 3.95 | 0.158 | 0 |  | 2674.1143 | 1119.7477 | 2384.3684 | -830.0016 | 0 | 0 | 0 | 0 | 0 | 673.2448 | 0 | 0 | 0 | Battery_PSH | 0 | -1 |  | 0 | -1 | -9263.2812 | -9263.2812 | 0 | 42199.4023 | 42199.4023 | 50 | 1.2215 | 0 | 0 | 0 | 1554 | 0 | -0.042298 |  |  |  | 4455 | 1/1/2030 | 12/31/2059 | True | 0 | 0 | 0 | 0 | 0 | 0 | 0 |  | 0.5 | 0 | 0 | 0 | Unit | 1 |  | 2046 |  |  |  | 0 | 1 |  | Nominal ¦ 2/2/2021 11:56:35 AM | 4576 | 0 | 0 | 0 | 0 | 0
HR_V6 Balanced Portfolio_020221 | Average | 2046 | PSE | ANRN 2789 | New Resource 2789 from 21IRPFlow4hr New Flow 4hr | -2.4922 | 23.75 | 25 | 25 | 0 | 0 | 0 | 0 | 4674 |  | 4674 | 7768.2759 | 2618.3066 | 5149.9692 | 0 | 6.85 | 0.274 | 0 |  | 6715.4678 | 1035.2384 | 6573.6128 | -893.3836 | 0 | 0 | 0 | 0 | 0 | -616.4557 | 0 | 0 | 0 | Battery_PSH | 0 | -1 |  | 0 | -1 | -21831.2793 | -21831.2793 | 0 | 59025.3164 | 59025.3164 | 100 | 0.1484 | 0 | 0 | 0 | 1244 | 0 | -0.099686 |  |  |  | 5588 | 1/1/2041 | 12/31/2070 | True | 0 | 0 | 0 | 0 | 0 | 0 | 0 |  | 1.25 | 0 | 0 | 0 | Unit | 1 |  | 2046 |  |  |  | 0 | 1 |  | Nominal ¦ 2/2/2021 11:56:35 AM | 4577 | 0 | 0 | 0 | 0 | 0
HR_V6 Balanced Portfolio_020221 | Average | 2046 | PSE | ANRN 2809 | New Resource 2809 from 21IRPFlow4hr New Flow 4hr | -2.4981 | 23.75 | 25 | 25 | 0 | 0 | 0 | 0 | 4674 |  | 4674 | 7768.2759 | 2618.3066 | 5149.9692 | 0 | 6.85 | 0.274 | 0 |  | 6884.4863 | 1035.2384 | 6742.6313 | -893.3836 | 0 | 0 | 0 | 0 | 0 | -785.3416 | 0 | 0 | 0 | Battery_PSH | 0 | -1 |  | 0 | -1 | -21883.4902 | -21883.4902 | 0 | 59166.4805 | 59166.4805 | 100 | 0 | 0 | 0 | 0 | 1248 | 0 | -0.099925 |  |  |  | 5596 | 1/1/2042 | 12/31/2071 | True | 0 | 0 | 0 | 0 | 0 | 0 | 0 |  | 1.25 | 0 | 0 | 0 | Unit | 1 |  | 2046 |  |  |  | 0 | 1 |  | Nominal ¦ 2/2/2021 11:56:35 AM | 4578 | 0 | 0 | 0 | 0 | 0
HR_V6 Balanced Portfolio_020221 | Average | 2046 | PSE | ANRN 2810 | New Resource 2810 from 21IRPFlow4hr New Flow 4hr | -2.4981 | 23.75 | 25 | 25 | 0 | 0 | 0 | 0 | 4674 |  | 4674 | 7768.2759 | 2618.3066 | 5149.9692 | 0 | 6.85 | 0.274 | 0 |  | 6884.4863 | 1035.2384 | 6742.6313 | -893.3836 | 0 | 0 | 0 | 0 | 0 | -785.3416 | 0 | 0 | 0 | Battery_PSH | 0 | -1 |  | 0 | -1 | -21883.4902 | -21883.4902 | 0 | 59166.4805 | 59166.4805 | 100 | 0 | 0 | 0 | 0 | 1247 | 0 | -0.099925 |  |  |  | 5595 | 1/1/2042 | 12/31/2071 | True | 0 | 0 | 0 | 0 | 0 | 0 | 0 |  | 1.25 | 0 | 0 | 0 | Unit | 1 |  | 2046 |  |  |  | 0 | 1 |  | Nominal ¦ 2/2/2021 11:56:35 AM | 4579 | 0 | 0 | 0 | 0 | 0
HR_V6 Balanced Portfolio_020221 | Average | 2046 | PSE | ANRN 2829 | New Resource 2829 from 21IRPFlow4hr New Flow 4hr | -2.5011 | 23.75 | 25 | 25 | 0 | 0 | 0 | 0 | 4674 |  | 4674 | 7768.2759 | 2618.3066 | 5149.9692 | 0 | 6.85 | 0.274 | 0 |  | 7077.6504 | 1035.2384 | 6935.7954 | -893.3836 | 0 | 0 | 0 | 0 | 0 | -978.5056 | 0 | 0 | 0 | Battery_PSH | 0 | -1 |  | 0 | -1 | -21909.8438 | -21909.8438 | 0 | 59237.7305 | 59237.7305 | 100 | 0 | 0 | 0 | 0 | 1250 | 0 | -0.10004 |  |  |  | 5601 | 1/1/2043 | 12/31/2072 | True | 0 | 0 | 0 | 0 | 0 | 0 | 0 |  | 1.25 | 0 | 0 | 0 | Unit | 1 |  | 2046 |  |  |  | 0 | 1 |  | Nominal ¦ 2/2/2021 11:56:35 AM | 4580 | 0 | 0 | 0 | 0 | 0
HR_V6 Balanced Portfolio_020221 | Average | 2046 | PSE | ANRN 2830 | New Resource 2830 from 21IRPFlow4hr New Flow 4hr | -2.5071 | 23.75 | 25 | 25 | 0 | 0 | 0 | 0 | 4674 |  | 4674 | 7768.2759 | 2618.3066 | 5149.9692 | 0 | 6.85 | 0.274 | 0 |  | 7077.6504 | 1035.2384 | 6935.7954 | -893.3836 | 0 | 0 | 0 | 0 | 0 | -978.6382 | 0 | 0 | 0 | Battery_PSH | 0 | -1 |  | 0 | -1 | -21962.5488 | -21962.5488 | 0 | 59380.2305 | 59380.2305 | 100 | 0 | 0 | 0 | 0 | 1254 | 0 | -0.10029 |  |  |  | 5617 | 1/1/2043 | 12/31/2072 | True | 0 | 0 | 0 | 0 | 0 | 0 | 0 |  | 1.25 | 0 | 0 | 0 | Unit | 1 |  | 2046 |  |  |  | 0 | 1 |  | Nominal ¦ 2/2/2021 11:56:35 AM | 4581 | 0 | 0 | 0 | 0 | 0
HR_V6 Balanced Portfolio_020221 | Average | 2046 | PSE | ANRN 2831 | New Resource 2831 from 21IRPFlow4hr New Flow 4hr | -2.5091 | 23.75 | 25 | 25 | 0 | 0 | 0 | 0 | 4674 |  | 4674 | 7768.2759 | 2618.3066 | 5149.9692 | 0 | 6.85 | 0.274 | 0 |  | 7077.6504 | 1035.2384 | 6935.7954 | -893.3836 | 0 | 0 | 0 | 0 | 0 | -978.6382 | 0 | 0 | 0 | Battery_PSH | 0 | -1 |  | 0 | -1 | -21980.1172 | -21980.1172 | 0 | 59427.7305 | 59427.7305 | 100 | 0 | 0 | 0 | 0 | 1255 | 0 | -0.10037 |  |  |  | 5621 | 1/1/2043 | 12/31/2072 | True | 0 | 0 | 0 | 0 | 0 | 0 | 0 |  | 1.25 | 0 | 0 | 0 | Unit | 1 |  | 2046 |  |  |  | 0 | 1 |  | Nominal ¦ 2/2/2021 11:56:35 AM | 4582 | 0 | 0 | 0 | 0 | 0
HR_V6 Balanced Portfolio_020221 | Average | 2046 | PSE | ANRN 2849 | New Resource 2849 from 21IRPFlow4hr New Flow 4hr | -2.5101 | 23.75 | 25 | 25 | 0 | 0 | 0 | 0 | 4674 |  | 4674 | 7768.2759 | 2618.3066 | 5149.9692 | 0 | 6.85 | 0.274 | 0 |  | 7310.0508 | 1035.2384 | 7168.1958 | -893.3836 | 0 | 0 | 0 | 0 | 0 | -1211.0387 | 0 | 0 | 0 | Battery_PSH | 0 | -1 |  | 0 | -1 | -21988.9023 | -21988.9023 | 0 | 59451.4805 | 59451.4805 | 100 | 0 | 0 | 0 | 0 | 1255 | 0 | -0.10041 |  |  |  | 5623 | 1/1/2044 | 12/31/2073 | True | 0 | 0 | 0 | 0 | 0 | 0 | 0 |  | 1.25 | 0 | 0 | 0 | Unit | 1 |  | 2046 |  |  |  | 0 | 1 |  | Nominal ¦ 2/2/2021 11:56:35 AM | 4583 | 0 | 0 | 0 | 0 | 0
HR_V6 Balanced Portfolio_020221 | Average | 2046 | PSE | ANRN 2850 | New Resource 2850 from 21IRPFlow4hr New Flow 4hr | -2.5132 | 23.75 | 25 | 25 | 0 | 0 | 0 | 0 | 4674 |  | 4674 | 7768.2759 | 2618.3066 | 5149.9692 | 0 | 6.85 | 0.274 | 0 |  | 7310.0508 | 1035.2384 | 7168.1958 | -893.3836 | 0 | 0 | 0 | 0 | 0 | -1211.1433 | 0 | 0 | 0 | Battery_PSH | 0 | -1 |  | 0 | -1 | -22015.2539 | -22015.2539 | 0 | 59522.7305 | 59522.7305 | 100 | 0 | 0 | 0 | 0 | 1258 | 0 | -0.10053 |  |  |  | 5631 | 1/1/2044 | 12/31/2073 | True | 0 | 0 | 0 | 0 | 0 | 0 | 0 |  | 1.25 | 0 | 0 | 0 | Unit | 1 |  | 2046 |  |  |  | 0 | 1 |  | Nominal ¦ 2/2/2021 11:56:35 AM | 4584 | 0 | 0 | 0 | 0 | 0
HR_V6 Balanced Portfolio_020221 | Average | 2046 | PSE | ANRN 2851 | New Resource 2851 from 21IRPFlow4hr New Flow 4hr | -2.5142 | 23.75 | 25 | 25 | 0 | 0 | 0 | 0 | 4674 |  | 4674 | 7768.2759 | 2618.3066 | 5149.9692 | 0 | 6.85 | 0.274 | 0 |  | 7310.0508 | 1035.2384 | 7168.1958 | -893.3836 | 0 | 0 | 0 | 0 | 0 | -1211.1433 | 0 | 0 | 0 | Battery_PSH | 0 | -1 |  | 0 | -1 | -22024.0391 | -22024.0391 | 0 | 59546.4805 | 59546.4805 | 100 | 0 | 0 | 0 | 0 | 1258 | 0 | -0.10057 |  |  |  | 5633 | 1/1/2044 | 12/31/2073 | True | 0 | 0 | 0 | 0 | 0 | 0 | 0 |  | 1.25 | 0 | 0 | 0 | Unit | 1 |  | 2046 |  |  |  | 0 | 1 |  | Nominal ¦ 2/2/2021 11:56:35 AM | 4585 | 0 | 0 | 0 | 0 | 0
HR_V6 Balanced Portfolio_020221 | Average | 2046 | PSE | ANRN 2852 | New Resource 2852 from 21IRPFlow4hr New Flow 4hr | -2.5172 | 23.75 | 25 | 25 | 0 | 0 | 0 | 0 | 4674 |  | 4674 | 7768.2759 | 2618.3066 | 5149.9692 | 0 | 6.85 | 0.274 | 0 |  | 7310.0508 | 1035.2384 | 7168.1958 | -893.3836 | 0 | 0 | 0 | 0 | 0 | -1211.1433 | 0 | 0 | 0 | Battery_PSH | 0 | -1 |  | 0 | -1 | -22050.3926 | -22050.3926 | 0 | 59617.7305 | 59617.7305 | 100 | 0 | 0 | 0 | 0 | 1260 | 0 | -0.10069 |  |  |  | 5639 | 1/1/2044 | 12/31/2073 | True | 0 | 0 | 0 | 0 | 0 | 0 | 0 |  | 1.25 | 0 | 0 | 0 | Unit | 1 |  | 2046 |  |  |  | 0 | 1 |  | Nominal ¦ 2/2/2021 11:56:35 AM | 4586 | 0 | 0 | 0 | 0 | 0
HR_V6 Balanced Portfolio_020221 | Average | 2046 | PSE | ANRN 2889 | New Resource 2889 from 21IRPFlow4hr New Flow 4hr | -2.5172 | 23.75 | 25 | 25 | 0 | 0 | 0 | 0 | 4674 |  | 4674 | 7768.2759 | 2618.3066 | 5149.9692 | 0 | 6.85 | 0.274 | 0 |  | 7989.1431 | 1035.2384 | 7847.2881 | -893.3836 | 0 | 0 | 0 | 0 | 0 | -1890.2356 | 0 | 0 | 0 | Battery_PSH | 0 | -1 |  | 0 | -1 | -22050.3926 | -22050.3926 | 0 | 59617.7305 | 59617.7305 | 100 | 0 | 0 | 0 | 0 | 1260 | 0 | -0.10069 |  |  |  | 5639 | 1/1/2046 | 12/31/2075 | True | 0 | 0 | 0 | 0 | 0 | 0 | 0 |  | 1.25 | 0 | 0 | 0 | Unit | 1 |  | 2046 |  |  |  | 0 | 1 |  | Nominal ¦ 2/2/2021 11:56:35 AM | 4587 | 0 | 0 | 0 | 0 | 0
HR_V6 Balanced Portfolio_020221 | Average | 2046 | PSE | ANRN 2890 | New Resource 2890 from 21IRPFlow4hr New Flow 4hr | -2.5172 | 23.75 | 25 | 25 | 0 | 0 | 0 | 0 | 4674 |  | 4674 | 7768.2759 | 2618.3066 | 5149.9692 | 0 | 6.85 | 0.274 | 0 |  | 7989.1431 | 1035.2384 | 7847.2881 | -893.3836 | 0 | 0 | 0 | 0 | 0 | -1890.2356 | 0 | 0 | 0 | Battery_PSH | 0 | -1 |  | 0 | -1 | -22050.3926 | -22050.3926 | 0 | 59617.7305 | 59617.7305 | 100 | 0 | 0 | 0 | 0 | 1260 | 0 | -0.10069 |  |  |  | 5639 | 1/1/2046 | 12/31/2075 | True | 0 | 0 | 0 | 0 | 0 | 0 | 0 |  | 1.25 | 0 | 0 | 0 | Unit | 1 |  | 2046 |  |  |  | 0 | 1 |  | Nominal ¦ 2/2/2021 11:56:35 AM | 4588 | 0 | 0 | 0 | 0 | 0
HR_V6 Balanced Portfolio_020221 | Average | 2046 | PSE | ANRN 2891 | New Resource 2891 from 21IRPFlow4hr New Flow 4hr | -2.5182 | 23.75 | 25 | 25 | 0 | 0 | 0 | 0 | 4674 |  | 4674 | 7768.2759 | 2618.3066 | 5149.9692 | 0 | 6.85 | 0.274 | 0 |  | 7989.1431 | 1035.2384 | 7847.2881 | -893.3836 | 0 | 0 | 0 | 0 | 0 | -1890.2355 | 0 | 0 | 0 | Battery_PSH | 0 | -1 |  | 0 | -1 | -22059.1758 | -22059.1758 | 0 | 59641.4805 | 59641.4805 | 100 | 0 | 0 | 0 | 0 | 1261 | 0 | -0.10073 |  |  |  | 5640 | 1/1/2046 | 12/31/2075 | True | 0 | 0 | 0 | 0 | 0 | 0 | 0 |  | 1.25 | 0 | 0 | 0 | Unit | 1 |  | 2046 |  |  |  | 0 | 1 |  | Nominal ¦ 2/2/2021 11:56:35 AM | 4589 | 0 | 0 | 0 | 0 | 0
HR_V6 Balanced Portfolio_020221 | Average | 2046 | PSE | ANRN 2909 | New Resource 2909 from 21IRPFlow4hr New Flow 4hr | 0 | 0 | 0 | 0 | 0 | 0 | 0 | 0 | 0 |  | 0 | 0 | 0 | 0 | 0 | 0 | 1 | 0 |  | 0 | 0 | 0 | 0 | 0 | 0 | 0 | 0 | 0 | 0 | 0 | 0 | 0 | Battery_PSH | 0 | -1 |  | 0 | -1 | 0 | 0 | 0 | 0 | 0 | 0 | 0 | 0 | 0 | 0 | 0 | 0 |  |  |  |  | 0 | 1/1/2047 | 12/31/2076 | True | 0 | 0 | 0 | 0 | 0 | 0 | 0 |  | 0 | 0 | 0 | 0 | Unit | 1 |  | 2046 |  |  |  | 0 | 1 |  | Nominal ¦ 2/2/2021 11:56:35 AM | 4590 | 0 | 0 | 0 | 0 | 0
HR_V6 Balanced Portfolio_020221 | Average | 2046 | PSE | ANRN 2910 | New Resource 2910 from 21IRPFlow4hr New Flow 4hr | 0 | 0 | 0 | 0 | 0 | 0 | 0 | 0 | 0 |  | 0 | 0 | 0 | 0 | 0 | 0 | 1 | 0 |  | 0 | 0 | 0 | 0 | 0 | 0 | 0 | 0 | 0 | 0 | 0 | 0 | 0 | Battery_PSH | 0 | -1 |  | 0 | -1 | 0 | 0 | 0 | 0 | 0 | 0 | 0 | 0 | 0 | 0 | 0 | 0 |  |  |  |  | 0 | 1/1/2047 | 12/31/2076 | True | 0 | 0 | 0 | 0 | 0 | 0 | 0 |  | 0 | 0 | 0 | 0 | Unit | 1 |  | 2046 |  |  |  | 0 | 1 |  | Nominal ¦ 2/2/2021 11:56:35 AM | 4591 | 0 | 0 | 0 | 0 | 0
HR_V6 Balanced Portfolio_020221 | Average | 2046 | PSE | ANRN 2911 | New Resource 2911 from 21IRPFlow4hr New Flow 4hr | 0 | 0 | 0 | 0 | 0 | 0 | 0 | 0 | 0 |  | 0 | 0 | 0 | 0 | 0 | 0 | 1 | 0 |  | 0 | 0 | 0 | 0 | 0 | 0 | 0 | 0 | 0 | 0 | 0 | 0 | 0 | Battery_PSH | 0 | -1 |  | 0 | -1 | 0 | 0 | 0 | 0 | 0 | 0 | 0 | 0 | 0 | 0 | 0 | 0 |  |  |  |  | 0 | 1/1/2047 | 12/31/2076 | True | 0 | 0 | 0 | 0 | 0 | 0 | 0 |  | 0 | 0 | 0 | 0 | Unit | 1 |  | 2046 |  |  |  | 0 | 1 |  | Nominal ¦ 2/2/2021 11:56:35 AM | 4592 | 0 | 0 | 0 | 0 | 0
HR_V6 Balanced Portfolio_020221 | Average | 2046 | PSE | ANRN 2912 | New Resource 2912 from 21IRPFlow4hr New Flow 4hr | 0 | 0 | 0 | 0 | 0 | 0 | 0 | 0 | 0 |  | 0 | 0 | 0 | 0 | 0 | 0 | 1 | 0 |  | 0 | 0 | 0 | 0 | 0 | 0 | 0 | 0 | 0 | 0 | 0 | 0 | 0 | Battery_PSH | 0 | -1 |  | 0 | -1 | 0 | 0 | 0 | 0 | 0 | 0 | 0 | 0 | 0 | 0 | 0 | 0 |  |  |  |  | 0 | 1/1/2047 | 12/31/2076 | True | 0 | 0 | 0 | 0 | 0 | 0 | 0 |  | 0 | 0 | 0 | 0 | Unit | 1 |  | 2046 |  |  |  | 0 | 1 |  | Nominal ¦ 2/2/2021 11:56:35 AM | 4593 | 0 | 0 | 0 | 0 | 0
HR_V6 Balanced Portfolio_020221 | Average | 2046 | PSE | ANRN 3409 | New Resource 3409 from 21IRPFlow6hr New Flow 6hr | 0 | 0 | 0 | 0 | 0 | 0 | 0 | 0 | 0 |  | 0 | 0 | 0 | 0 | 0 | 0 | 1 | 0 |  | 0 | 0 | 0 | 0 | 0 | 0 | 0 | 0 | 0 | 0 | 0 | 0 | 0 | Battery_PSH | 0 | -1 |  | 0 | -1 | 0 | 0 | 0 | 0 | 0 | 0 | 0 | 0 | 0 | 0 | 0 | 0 |  |  |  |  | 0 | 1/1/2047 | 12/31/2076 | True | 0 | 0 | 0 | 0 | 0 | 0 | 0 |  | 0 | 0 | 0 | 0 | Unit | 1 |  | 2046 |  |  |  | 0 | 1 |  | Nominal ¦ 2/2/2021 11:56:35 AM | 4594 | 0 | 0 | 0 | 0 | 0
HR_V6 Balanced Portfolio_020221 | Average | 2046 | PSE | ANRN 3410 | New Resource 3410 from 21IRPFlow6hr New Flow 6hr | 0 | 0 | 0 | 0 | 0 | 0 | 0 | 0 | 0 |  | 0 | 0 | 0 | 0 | 0 | 0 | 1 | 0 |  | 0 | 0 | 0 | 0 | 0 | 0 | 0 | 0 | 0 | 0 | 0 | 0 | 0 | Battery_PSH | 0 | -1 |  | 0 | -1 | 0 | 0 | 0 | 0 | 0 | 0 | 0 | 0 | 0 | 0 | 0 | 0 |  |  |  |  | 0 | 1/1/2047 | 12/31/2076 | True | 0 | 0 | 0 | 0 | 0 | 0 | 0 |  | 0 | 0 | 0 | 0 | Unit | 1 |  | 2046 |  |  |  | 0 | 1 |  | Nominal ¦ 2/2/2021 11:56:35 AM | 4595 | 0 | 0 | 0 | 0 | 0
HR_V6 Balanced Portfolio_020221 | Average | 2046 | PSE | ANRN 3411 | New Resource 3411 from 21IRPFlow6hr New Flow 6hr | 0 | 0 | 0 | 0 | 0 | 0 | 0 | 0 | 0 |  | 0 | 0 | 0 | 0 | 0 | 0 | 1 | 0 |  | 0 | 0 | 0 | 0 | 0 | 0 | 0 | 0 | 0 | 0 | 0 | 0 | 0 | Battery_PSH | 0 | -1 |  | 0 | -1 | 0 | 0 | 0 | 0 | 0 | 0 | 0 | 0 | 0 | 0 | 0 | 0 |  |  |  |  | 0 | 1/1/2047 | 12/31/2076 | True | 0 | 0 | 0 | 0 | 0 | 0 | 0 |  | 0 | 0 | 0 | 0 | Unit | 1 |  | 2046 |  |  |  | 0 | 1 |  | Nominal ¦ 2/2/2021 11:56:35 AM | 4596 | 0 | 0 | 0 | 0 | 0
HR_V6 Balanced Portfolio_020221 | Average | 2046 | PSE | ANRN 3412 | New Resource 3412 from 21IRPFlow6hr New Flow 6hr | 0 | 0 | 0 | 0 | 0 | 0 | 0 | 0 | 0 |  | 0 | 0 | 0 | 0 | 0 | 0 | 1 | 0 |  | 0 | 0 | 0 | 0 | 0 | 0 | 0 | 0 | 0 | 0 | 0 | 0 | 0 | Battery_PSH | 0 | -1 |  | 0 | -1 | 0 | 0 | 0 | 0 | 0 | 0 | 0 | 0 | 0 | 0 | 0 | 0 |  |  |  |  | 0 | 1/1/2047 | 12/31/2076 | True | 0 | 0 | 0 | 0 | 0 | 0 | 0 |  | 0 | 0 | 0 | 0 | Unit | 1 |  | 2046 |  |  |  | 0 | 1 |  | Nominal ¦ 2/2/2021 11:56:35 AM | 4597 | 0 | 0 | 0 | 0 | 0
HR_V6 Balanced Portfolio_020221 | Average | 2046 | PSE | ANRN 3413 | New Resource 3413 from 21IRPFlow6hr New Flow 6hr | 0 | 0 | 0 | 0 | 0 | 0 | 0 | 0 | 0 |  | 0 | 0 | 0 | 0 | 0 | 0 | 1 | 0 |  | 0 | 0 | 0 | 0 | 0 | 0 | 0 | 0 | 0 | 0 | 0 | 0 | 0 | Battery_PSH | 0 | -1 |  | 0 | -1 | 0 | 0 | 0 | 0 | 0 | 0 | 0 | 0 | 0 | 0 | 0 | 0 |  |  |  |  | 0 | 1/1/2047 | 12/31/2076 | True | 0 | 0 | 0 | 0 | 0 | 0 | 0 |  | 0 | 0 | 0 | 0 | Unit | 1 |  | 2046 |  |  |  | 0 | 1 |  | Nominal ¦ 2/2/2021 11:56:35 AM | 4598 | 0 | 0 | 0 | 0 | 0
HR_V6 Balanced Portfolio_020221 | Average | 2046 | PSE | ANRN 3414 | New Resource 3414 from 21IRPFlow6hr New Flow 6hr | 0 | 0 | 0 | 0 | 0 | 0 | 0 | 0 | 0 |  | 0 | 0 | 0 | 0 | 0 | 0 | 1 | 0 |  | 0 | 0 | 0 | 0 | 0 | 0 | 0 | 0 | 0 | 0 | 0 | 0 | 0 | Battery_PSH | 0 | -1 |  | 0 | -1 | 0 | 0 | 0 | 0 | 0 | 0 | 0 | 0 | 0 | 0 | 0 | 0 |  |  |  |  | 0 | 1/1/2047 | 12/31/2076 | True | 0 | 0 | 0 | 0 | 0 | 0 | 0 |  | 0 | 0 | 0 | 0 | Unit | 1 |  | 2046 |  |  |  | 0 | 1 |  | Nominal ¦ 2/2/2021 11:56:35 AM | 4599 | 0 | 0 | 0 | 0 | 0
HR_V6 Balanced Portfolio_020221 | Average | 2046 | PSE | ANRN 3415 | New Resource 3415 from 21IRPFlow6hr New Flow 6hr | 0 | 0 | 0 | 0 | 0 | 0 | 0 | 0 | 0 |  | 0 | 0 | 0 | 0 | 0 | 0 | 1 | 0 |  | 0 | 0 | 0 | 0 | 0 | 0 | 0 | 0 | 0 | 0 | 0 | 0 | 0 | Battery_PSH | 0 | -1 |  | 0 | -1 | 0 | 0 | 0 | 0 | 0 | 0 | 0 | 0 | 0 | 0 | 0 | 0 |  |  |  |  | 0 | 1/1/2047 | 12/31/2076 | True | 0 | 0 | 0 | 0 | 0 | 0 | 0 |  | 0 | 0 | 0 | 0 | Unit | 1 |  | 2046 |  |  |  | 0 | 1 |  | Nominal ¦ 2/2/2021 11:56:35 AM | 4600 | 0 | 0 | 0 | 0 | 0
HR_V6 Balanced Portfolio_020221 | Average | 2046 | PSE | ANRN 3829 | New Resource 3829 from 21IRPDSM1 DSM Bundle 1 | 140.2073 | 140.2073 | 140.2073 | 140.2073 | 140.2072 | 4.0599 | 3.8666 | 3.8666 | 0 | 0 | 0 | 125030.4844 | 39901.8672 | 85128.6172 | 0 | 113.23 | 1.0273 | 0 | 3.8666 | 0 | 0 | 0 | 0 | 4749.0049 | 4749.0049 | 0 | 0 | 0 | 120281.4766 | 0 | 0 | 0 | New Cosnervation | 0 | -1 |  | 0 | -1 | 1228215.875 | 1228215.875 | 0 | 1228215.875 | 0 | 0 | 35.1256 | 0 | 0 | 0 | 0 | 0 | 1 | 97.9319 | 32.4877 | 3.8666 | 8760 | 1/1/2022 | 12/31/2051 | True | 0 | 0 | 0 | 0 | 0 | 0 | 0 |  | 0 | 0 | 0 | 0 | Unit | 1 |  | 2046 |  |  |  | 0 | 1 |  | Nominal ¦ 2/2/2021 11:56:35 AM | 4601 | 0 | 0 | 0 | 0 | 0
HR_V6 Balanced Portfolio_020221 | Average | 2046 | PSE | ANRN 3830 | New Resource 3830 from 21IRPDSM2 DSM Bundle 2 | 65.9293 | 65.9293 | 65.9293 | 65.9293 | 65.9292 | 8.4602 | 8.0573 | 8.0573 | 0 | 0 | 0 | 60919.2266 | 19095.4609 | 41823.7656 | 0 | 55.63 | 1.2641 | 0 | 8.0573 | 0 | 0 | 0 | 0 | 4653.4282 | 4653.4282 | 0 | 0 | 0 | 56265.7969 | 0 | 0 | 0 | New Cosnervation | 0 | -1 |  | 0 | -1 | 577540.375 | 577540.375 | 0 | 577540.375 | 0 | 0 | 0.2968 | 0 | 0 | 0 | 0 | 0 | 1 | 97.4231 | 33.0634 | 8.0573 | 8760 | 1/1/2022 | 12/31/2051 | True | 0 | 0 | 0 | 0 | 0 | 0 | 0 |  | 0 | 0 | 0 | 0 | Unit | 1 |  | 2046 |  |  |  | 0 | 1 |  | Nominal ¦ 2/2/2021 11:56:35 AM | 4602 | 0 | 0 | 0 | 0 | 0
HR_V6 Balanced Portfolio_020221 | Average | 2046 | PSE | ANRN 3831 | New Resource 3831 from 21IRPDSM3 DSM Bundle 3 | 25.6796 | 25.6796 | 25.6796 | 25.6796 | 25.6796 | 0.94812 | 0.90298 | 0.90298 | 0 | 0 | 0 | 21923.7246 | 6977.5356 | 14946.1885 | 0 | 19.88 | 0.96313 | 0 | 0.90298 | 0 | 0 | 0 | 0 | 203.1275 | 203.1275 | 0 | 0 | 0 | 21720.5957 | 0 | 0 | 0 | New Cosnervation | 0 | -1 |  | 0 | -1 | 224953.4219 | 224953.4219 | 0 | 224953.4219 | 0 | 0 | 0.011416 | 0 | 0 | 0 | 0 | 0 | 1 | 96.556 | 31.0177 | 0.90298 | 8760 | 1/1/2022 | 12/31/2051 | True | 0 | 0 | 0 | 0 | 0 | 0 | 0 |  | 0 | 0 | 0 | 0 | Unit | 1 |  | 2046 |  |  |  | 0 | 1 |  | Nominal ¦ 2/2/2021 11:56:35 AM | 4603 | 0 | 0 | 0 | 0 | 0
HR_V6 Balanced Portfolio_020221 | Average | 2046 | PSE | ANRN 3832 | New Resource 3832 from 21IRPDSM4 DSM Bundle 4 | 32.5592 | 32.5592 | 32.5592 | 32.5592 | 32.5592 | 1.5559 | 1.4818 | 1.4818 | 0 | 0 | 0 | 14998.4678 | 9465.0703 | 5533.3975 | 0 | 7.36 | 0.35966 | 0 | 1.4818 | 0 | 0 | 0 | 0 | 422.6389 | 422.6389 | 0 | 0 | 0 | 14575.8291 | 0 | 0 | 0 | New Cosnervation | 0 | -1 |  | 0 | -1 | 285218.7188 | 285218.7188 | 0 | 285218.7188 | 0 | 0 | 0.5137 | 0 | 0 | 0 | 0 | 0 | 1 | 51.104 | 33.1853 | 1.4818 | 8760 | 1/1/2022 | 12/31/2051 | True | 0 | 0 | 0 | 0 | 0 | 0 | 0 |  | 0 | 0 | 0 | 0 | Unit | 1 |  | 2046 |  |  |  | 0 | 1 |  | Nominal ¦ 2/2/2021 11:56:35 AM | 4604 | 0 | 0 | 0 | 0 | 0
HR_V6 Balanced Portfolio_020221 | Average | 2046 | PSE | ANRN 3833 | New Resource 3833 from 21IRPDSM5 DSM Bundle 5 | 19.3627 | 19.3627 | 19.3627 | 19.3627 | 19.3627 | 21.7096 | 20.6758 | 20.6758 | 0 | 0 | 0 | 14389.8779 | 5916.8623 | 8473.0146 | 0 | 11.27 | 0.91494 | 0 | 20.6758 | 0 | 0 | 0 | 0 | 3506.9768 | 3506.9768 | 0 | 0 | 0 | 10882.9004 | 0 | 0 | 0 | New Cosnervation | 0 | -1 |  | 0 | -1 | 169617.25 | 169617.25 | 0 | 169617.25 | 0 | 0 | 0.41096 | 0 | 0 | 0 | 0 | 0 | 1 | 64.1615 | 34.8836 | 20.6758 | 8760 | 1/1/2022 | 12/31/2051 | True | 0 | 0 | 0 | 0 | 0 | 0 | 0 |  | 0 | 0 | 0 | 0 | Unit | 1 |  | 2046 |  |  |  | 0 | 1 |  | Nominal ¦ 2/2/2021 11:56:35 AM | 4605 | 0 | 0 | 0 | 0 | 0
HR_V6 Balanced Portfolio_020221 | Average | 2046 | PSE | ANRN 3834 | New Resource 3834 from 21IRPDSM6 DSM Bundle 6 | 4.7421 | 4.7421 | 4.7421 | 4.7421 | 4.7421 | 11.961 | 11.3914 | 11.3914 | 0 | 0 | 0 | 4436.2061 | 1391.3339 | 3044.8723 | 0 | 4.05 | 1.703 | 0 | 11.3914 | 0 | 0 | 0 | 0 | 473.2099 | 473.2099 | 0 | 0 | 0 | 3962.9963 | 0 | 0 | 0 | New Cosnervation | 0 | -1 |  | 0 | -1 | 41541.0352 | 41541.0352 | 0 | 41541.0352 | 0 | 0 | 1.1187 | 0 | 0 | 0 | 0 | 0 | 1 | 95.3996 | 33.493 | 11.3914 | 8760 | 1/1/2022 | 12/31/2051 | True | 0 | 0 | 0 | 0 | 0 | 0 | 0 |  | 0 | 0 | 0 | 0 | Unit | 1 |  | 2046 |  |  |  | 0 | 1 |  | Nominal ¦ 2/2/2021 11:56:35 AM | 4606 | 0 | 0 | 0 | 0 | 0
HR_V6 Balanced Portfolio_020221 | Average | 2046 | PSE | ANRN 3835 | New Resource 3835 from 21IRPDSM7 DSM Bundle 7 | 51.9813 | 53.5862 | 53.5862 | 53.5862 | 53.5862 | 25.9883 | 24.7508 | 24.7508 | 0 | 0 | 0 | 49241.9258 | 15545.3389 | 33696.5859 | 0 | 44.82 | 1.2007 | 0 | 24.7508 | 0 | 0 | 0 | 0 | 11270.4268 | 11270.4268 | 0 | 0 | 0 | 37971.5 | 0 | 0 | 0 | New Cosnervation | 0 | -1 |  | 0 | -1 | 455356.1562 | 455356.1562 | 0 | 455356.1562 | 0 | 0 | 3.2534 | 0 | 0 | 0 | 72 | 0 | 0.97005 | 83.3886 | 34.1389 | 24.7508 | 8515 | 1/1/2022 | 12/31/2051 | True | 0 | 0 | 0 | 0 | 0 | 0 | 0 |  | 0 | 0 | 0 | 0 | Unit | 1 |  | 2046 |  |  |  | 0 | 1 |  | Nominal ¦ 2/2/2021 11:56:35 AM | 4607 | 0 | 0 | 0 | 0 | 0
HR_V6 Balanced Portfolio_020221 | Average | 2046 | PSE | ANRN 3836 | New Resource 3836 from 21IRPDSM8 DSM Bundle 8 | 34.1867 | 35.5615 | 35.5615 | 35.5615 | 35.5615 | 37.22 | 35.4476 | 35.4476 | 0 | 0 | 0 | 37419.5859 | 9429.3145 | 27990.2715 | 0 | 37.23 | 1.5492 | 0 | 35.4476 | 0 | 0 | 0 | 0 | 10615.6826 | 10615.6826 | 0 | 0 | 0 | 26803.9023 | 0 | 0 | 0 | New Cosnervation | 0 | -1 |  | 0 | -1 | 299475.5312 | 299475.5312 | 0 | 299475.5312 | 0 | 0 | 17.5913 | 0 | 0 | 0 | 85 | 0 | 0.96134 | 89.5028 | 31.4861 | 35.4476 | 8476 | 1/1/2022 | 12/31/2051 | True | 0 | 0 | 0 | 0 | 0 | 0 | 0 |  | 0 | 0 | 0 | 0 | Unit | 1 |  | 2046 |  |  |  | 0 | 1 |  | Nominal ¦ 2/2/2021 11:56:35 AM | 4608 | 0 | 0 | 0 | 0 | 0
HR_V6 Balanced Portfolio_020221 | Average | 2046 | PSE | ANRN 3837 | New Resource 3837 from 21IRPDSM9 DSM Bundle 9 | 49.899 | 49.899 | 49.899 | 49.899 | 49.8989 | 7.3905 | 7.0386 | 7.0386 | 0 | 0 | 0 | 43260.2344 | 13608.4424 | 29651.793 | 0 | 39.44 | 1.1559 | 0 | 7.0386 | 0 | 0 | 0 | 0 | 3076.6677 | 3076.6677 | 0 | 0 | 0 | 40183.5664 | 0 | 0 | 0 | New Cosnervation | 0 | -1 |  | 0 | -1 | 437114.9062 | 437114.9062 | 0 | 437114.9062 | 0 | 0 | 0.13699 | 0 | 0 | 0 | 0 | 0 | 1 | 91.9291 | 31.1324 | 7.0386 | 8760 | 1/1/2022 | 12/31/2051 | True | 0 | 0 | 0 | 0 | 0 | 0 | 0 |  | 0 | 0 | 0 | 0 | Unit | 1 |  | 2046 |  |  |  | 0 | 1 |  | Nominal ¦ 2/2/2021 11:56:35 AM | 4609 | 0 | 0 | 0 | 0 | 0
HR_V6 Balanced Portfolio_020221 | Average | 2046 | PSE | ANRN 3838 | New Resource 3838 from 21IRPDSM10 DSM Bundle 10 | 58.5891 | 60.7545 | 60.7545 | 60.7545 | 60.7544 | 72.2033 | 68.7651 | 68.7651 | 0 | 0 | 0 | 26209.3203 | 18097.1777 | 8112.1411 | 0 | 10.79 | 0.23204 | 0 | 68.7651 | 0 | 0 | 0 | 0 | 35293 | 35293 | 0 | 0 | 0 | -9083.6787 | 0 | 0 | 0 | New Cosnervation | 0 | -1 |  | 0 | -1 | 513240.2188 | 513240.2188 | 0 | 513240.2188 | 0 | 0 | 8.0023 | 0 | 0 | 0 | 94 | 0 | 0.96436 | -17.6987 | 35.2606 | 68.7651 | 8442 | 1/1/2022 | 12/31/2051 | True | 0 | 0 | 0 | 0 | 0 | 0 | 0 |  | 0 | 0 | 0 | 0 | Unit | 1 |  | 2046 |  |  |  | 0 | 1 |  | Nominal ¦ 2/2/2021 11:56:35 AM | 4610 | 0 | 0 | 0 | 0 | 0
HR_V6 Balanced Portfolio_020221 | Average | 2046 | PSE | ANRN 3842 | New Resource 3842 from 21IRPDSMDE DSM Bundle Distribution Efficiency | 24.4371 | 24.4371 | 24.4371 | 24.4371 | 24.437 | 0 | 0 | 0 | 0 | 0 | 0 | 6499.6216 | 6499.6216 | 0 | 0 | 0 | 0 | 0 | 0 | 0 | 0 | 0 | 0 | 0 | 0 | 0 | 0 | 0 | 6499.6216 | 0 | 0 | 0 | New Cosnervation | 0 | -1 |  | 0 | -1 | 214068.6406 | 214068.6406 | 0 | 214068.6406 | 0 | 0 | 0 | 0 | 0 | 0 | 0 | 0 | 1 | 30.3623 | 30.3623 | 0 | 8760 | 1/1/2022 | 12/31/2051 | True | 0 | 0 | 0 | 0 | 0 | 0 | 0 |  | 0 | 0 | 0 | 0 | Unit | 1 |  | 2046 |  |  |  | 0 | 1 |  | Nominal ¦ 2/2/2021 11:56:35 AM | 4611 | 0 | 0 | 0 | 0 | 0
HR_V6 Balanced Portfolio_020221 | Average | 2046 | PSE | ANRN 3843 | New Resource 3843 from 21IRPDSMC&S 21IRP DSM C&S | 174.1562 | 174.1562 | 174.1562 | 174.1562 | 174.1561 | 0 | 0 | 0 | 0 | 0 | 0 | 51026.6719 | 51026.6719 | 0 | 0 | 0 | 0 | 0 | 0 | 0 | 0 | 0 | 0 | 0 | 0 | 0 | 0 | 0 | 51026.6719 | 0 | 0 | 0 | New Cosnervation | 0 | -1 |  | 0 | -1 | 1525608.375 | 1525608.375 | 0 | 1525608.375 | 0 | 0 | 0 | 0 | 0 | 0 | 0 | 0 | 1 | 33.4468 | 33.4468 | 0 | 8760 | 1/1/2022 | 12/31/2051 | True | 0 | 0 | 0 | 0 | 0 | 0 | 0 |  | 0 | 0 | 0 | 0 | Unit | 1 |  | 2046 |  |  |  | 0 | 1 |  | Nominal ¦ 2/2/2021 11:56:35 AM | 4612 | 0 | 0 | 0 | 0 | 0
HR_V6 Balanced Portfolio_020221 | Average | 2046 | PSE | ANRN 3844 | New Resource 3844 from 21IRPDSMPV 21IRP DSM Solar PV | 67.1685 | 67.1685 | 67.1685 | 67.1685 | 67.1684 | 0 | 0 | 0 | 0 | 0 | 0 | 4027.5315 | 4027.5315 | 0 | 0 | 0 | 0.52123 | 0 | 0 | 0 | 0 | 0 | 0 | 0 | 0 | 0 | 0 | 0 | 4027.5315 | 0 | 0 | 0 | New Cosnervation | 0 | -1 |  | 0 | -1 | 588396 | 588396 | 0 | 588396 | 0 | 0 | 0 | 0 | 0 | 0 | 371 | 0 | 1 | 6.8449 | 6.8449 | 0 | 4194 | 1/1/2022 | 12/31/2051 | True | 0 | 0 | 0 | 0 | 0 | 0 | 0 |  | 0 | 0 | 0 | 0 | Unit | 1 |  | 2046 |  |  |  | 0 | 1 |  | Nominal ¦ 2/2/2021 11:56:35 AM | 4613 | 0 | 0 | 0 | 0 | 0
HR_V6 Balanced Portfolio_020221 | Average | 2046 | PSE | ANRN 3845 | New Resource 3845 from 21IRPDR1 DR Res CPP-No Enablement | 0.58877 | 0.58877 | 64.47 | 64.47 | 0.58877 | 0 | 0 | 0 | 0 | 0 | 0 | 18361.998 | 235.6107 | 18126.3887 | 0 | 24.11 | 0.37397 | 0 | 0 | 206.4132 | 206.4132 | 0 | 0 | 0 | 0 | 0 | 0 | 0 | 18155.5859 | 0 | 0 | 0 | Demand Response | 0 | -1 |  | 0 | -1 | 5157.5996 | 5157.5996 | 0 | 5157.5996 | 0 | 0 | 0 | 50.3653 | 0 | 0 | 30 | 0 | 0.0091324 | 3520.1616 | 45.6822 | 40.0212 | 80 | 1/1/2022 | 12/31/2051 | True | 0 | 0 | 0 | 0 | 0 | 0 | 0 |  | 0 | 0 | 0 | 0 | Unit | 1 |  | 2046 |  |  |  | 0 | 1 |  | Nominal ¦ 2/2/2021 11:56:35 AM | 4614 | 0 | 0 | 0 | 0 | 0
HR_V6 Balanced Portfolio_020221 | Average | 2046 | PSE | ANRN 3846 | New Resource 3846 from 21IRPDR2 DR Res CPP-With Enablement | 0.016986 | 0.016986 | 1.86 | 1.86 | 0.016986 | 0 | 0 | 0 | 0 | 0 | 0 | 533.0717 | 6.7975 | 526.2742 | 0 | 0.7 | 0.37634 | 0 | 0 | 4.8863 | 4.8863 | 0 | 0 | 0 | 0 | 0 | 0 | 0 | 528.1855 | 0 | 0 | 0 | Demand Response | 0 | -1 |  | 0 | -1 | 148.8 | 148.8 | 0 | 148.8 | 0 | 0 | 0 | 50.3653 | 0 | 0 | 30 | 0 | 0.0091324 | 3549.6333 | 45.6822 | 32.8379 | 80 | 1/1/2022 | 12/31/2051 | True | 0 | 0 | 0 | 0 | 0 | 0 | 0 |  | 0 | 0 | 0 | 0 | Unit | 1 |  | 2046 |  |  |  | 0 | 1 |  | Nominal ¦ 2/2/2021 11:56:35 AM | 4615 | 0 | 0 | 0 | 0 | 0
HR_V6 Balanced Portfolio_020221 | Average | 2046 | PSE | ANRN 3847 | New Resource 3847 from 21IRPDR3 DR Res DLC Heat-Switch | 0.4589 | 0.4589 | 50.25 | 50.25 | 0.4589 | 0 | 0 | 0 | 0 | 0 | 0 | 14310.3467 | 183.6425 | 14126.7041 | 0 | 18.79 | 0.37393 | 0 | 0 | 2853.9512 | 4631.4526 | 0 | -1777.5013 | 0 | 0 | 0 | 0 | 0 | 11456.3955 | 0 | 0 | 0 | Demand Response | 0 | -1 |  | 0 | -1 | 4020 | 4020 | 0 | 4020 | 0 | 0 | 0 | 50.3653 | 0 | 0 | 30 | 0 | 0.0091324 | 2849.8496 | 45.6822 | 709.9382 | 80 | 1/1/2022 | 12/31/2051 | True | 0 | 0 | 0 | 0 | 0 | 0 | 0 |  | 0 | 0 | 0 | 0 | Unit | 1 |  | 2046 |  |  |  | 0 | 1 |  | Nominal ¦ 2/2/2021 11:56:35 AM | 4616 | 0 | 0 | 0 | 0 | 0
HR_V6 Balanced Portfolio_020221 | Average | 2046 | PSE | ANRN 3848 | New Resource 3848 from 21IRPDR4 DR Res DLC Heat-BYOT | 0.029498 | 0.029498 | 3.23 | 3.23 | 0.029498 | 0 | 0 | 0 | 0 | 0 | 0 | 921.5069 | 11.8043 | 909.7026 | 0 | 1.21 | 0.37461 | 0 | 0 | 192.0425 | 306.2978 | 0 | -114.2553 | 0 | 0 | 0 | 0 | 0 | 729.4644 | 0 | 0 | 0 | Demand Response | 0 | -1 |  | 0 | -1 | 258.4 | 258.4 | 0 | 258.4 | 0 | 0 | 0 | 50.3653 | 0 | 0 | 30 | 0 | 0.0091324 | 2823.0049 | 45.6822 | 743.1986 | 80 | 1/1/2022 | 12/31/2051 | True | 0 | 0 | 0 | 0 | 0 | 0 | 0 |  | 0 | 0 | 0 | 0 | Unit | 1 |  | 2046 |  |  |  | 0 | 1 |  | Nominal ¦ 2/2/2021 11:56:35 AM | 4617 | 0 | 0 | 0 | 0 | 0
HR_V6 Balanced Portfolio_020221 | Average | 2046 | PSE | ANRN 3849 | New Resource 3849 from 21IRPDR5 DR Res DLC ERWH-Switch | 0.09516 | 0.09516 | 10.42 | 10.42 | 0.09516 | 0 | 0 | 0 | 0 | 0 | 0 | 2970.1799 | 38.0807 | 2932.0994 | 0 | 3.9 | 0.37428 | 0 | 0 | 1276.5485 | 1645.1368 | 0 | -368.5883 | 0 | 0 | 0 | 0 | 0 | 1693.6315 | 0 | 0 | 0 | Demand Response | 0 | -1 |  | 0 | -1 | 833.6 | 833.6 | 0 | 833.6 | 0 | 0 | 0 | 50.3653 | 0 | 0 | 30 | 0 | 0.0091324 | 2031.7078 | 45.6822 | 1531.3682 | 80 | 1/1/2025 | 12/31/2054 | True | 0 | 0 | 0 | 0 | 0 | 0 | 0 |  | 0 | 0 | 0 | 0 | Unit | 1 |  | 2046 |  |  |  | 0 | 1 |  | Nominal ¦ 2/2/2021 11:56:35 AM | 4618 | 0 | 0 | 0 | 0 | 0
HR_V6 Balanced Portfolio_020221 | Average | 2046 | PSE | ANRN 3850 | New Resource 3850 from 21IRPDR6 DR Res DLC ERWH-Grid-Enabled | 54.6502 | 57.68 | 57.68 | 57.68 | 57.6799 | 0 | 0 | 0 | 0 | 0 | 0 | 31690.4863 | 15473.7227 | 16216.7646 | 0 | 21.57 | 0.37396 | 0 | 0 | 4204.8081 | 6245.1318 | 0 | -2040.324 | 0 | 0 | 0 | 0 | 0 | 27485.6797 | 0 | 0 | 0 | Demand Response | 0 | -1 |  | 0 | -1 | 478736.1875 | 478736.1875 | 0 | 478736.1875 | 0 | 0 | 0 | 100 | 0 | 0 | 132 | 0 | 0.94747 | 57.413 | 32.322 | 8.7831 | 8334 | 1/1/2022 | 12/31/2051 | True | 0 | 0 | 0 | 0 | 0 | 0 | 0 |  | 0 | 0 | 0 | 0 | Unit | 1 |  | 2046 |  |  |  | 0 | 1 |  | Nominal ¦ 2/2/2021 11:56:35 AM | 4619 | 0 | 0 | 0 | 0 | 0
HR_V6 Balanced Portfolio_020221 | Average | 2046 | PSE | ANRN 3877 | New Resource 3877 from 21IRPDR8 DR Res DLC HPWH-Grid-Enabled | 0.83958 | 0.89 | 0.89 | 0.89 | 0.89 | 0 | 0 | 0 | 0 | 0 | 0 | 486.8596 | 238.759 | 248.1007 | 0 | 0.33 | 0.37079 | 0 | 0 | 203.6108 | 235.0929 | 0 | -31.4821 | 0 | 0 | 0 | 0 | 0 | 283.2488 | 0 | 0 | 0 | Demand Response | 0 | -1 |  | 0 | -1 | 7354.7529 | 7354.7529 | 0 | 7354.7529 | 0 | 0 | 0 | 100 | 0 | 0 | 143 | 0 | 0.94335 | 38.5124 | 32.4632 | 27.6843 | 8265 | 1/1/2022 | 12/31/2051 | True | 0 | 0 | 0 | 0 | 0 | 0 | 0 |  | 0 | 0 | 0 | 0 | Unit | 1 |  | 2046 |  |  |  | 0 | 1 |  | Nominal ¦ 2/2/2021 11:56:35 AM | 4620 | 0 | 0 | 0 | 0 | 0
HR_V6 Balanced Portfolio_020221 | Average | 2046 | PSE | ANRN 3878 | New Resource 3878 from 21IRPDR9 DR Small Com DLC Heat-Switch | 0.059543 | 0.059543 | 6.52 | 6.52 | 0.059543 | 0 | 0 | 0 | 0 | 0 | 0 | 1858.2694 | 23.8279 | 1834.4417 | 0 | 2.44 | 0.37423 | 0 | 0 | 261.9928 | 492.6258 | 0 | -230.633 | 0 | 0 | 0 | 0 | 0 | 1596.2766 | 0 | 0 | 0 | Demand Response | 0 | -1 |  | 0 | -1 | 521.6 | 521.6 | 0 | 521.6 | 0 | 0 | 0 | 50.3653 | 0 | 0 | 30 | 0 | 0.0091324 | 3060.3462 | 45.6822 | 502.2868 | 80 | 1/1/2025 | 12/31/2054 | True | 0 | 0 | 0 | 0 | 0 | 0 | 0 |  | 0 | 0 | 0 | 0 | Unit | 1 |  | 2046 |  |  |  | 0 | 1 |  | Nominal ¦ 2/2/2021 11:56:35 AM | 4621 | 0 | 0 | 0 | 0 | 0
HR_V6 Balanced Portfolio_020221 | Average | 2046 | PSE | ANRN 3879 | New Resource 3879 from 21IRPDR10 DR Medium Com DLC Heat-Switch | 0.046667 | 0.046667 | 5.11 | 5.11 | 0.046667 | 0 | 0 | 0 | 0 | 0 | 0 | 1454.6517 | 18.6749 | 1435.9768 | 0 | 1.91 | 0.37378 | 0 | 0 | 30.9199 | 211.6768 | 0 | -180.7569 | 0 | 0 | 0 | 0 | 0 | 1423.7318 | 0 | 0 | 0 | Demand Response | 0 | -1 |  | 0 | -1 | 408.8 | 408.8 | 0 | 408.8 | 0 | 0 | 0 | 50.3653 | 0 | 0 | 30 | 0 | 0.0091324 | 3482.71 | 45.6822 | 75.6358 | 80 | 1/1/2022 | 12/31/2051 | True | 0 | 0 | 0 | 0 | 0 | 0 | 0 |  | 0 | 0 | 0 | 0 | Unit | 1 |  | 2046 |  |  |  | 0 | 1 |  | Nominal ¦ 2/2/2021 11:56:35 AM | 4622 | 0 | 0 | 0 | 0 | 0
HR_V6 Balanced Portfolio_020221 | Average | 2046 | PSE | ANRN 3880 | New Resource 3880 from 21IRPDR11 DR C&I Curtailment-Manual | 0.02621 | 0.02621 | 2.87 | 2.87 | 0.02621 | 0 | 0 | 0 | 0 | 0 | 0 | 814.9364 | 10.4886 | 804.4478 | 0 | 1.07 | 0.37282 | 0 | 0 | 416.4231 | 416.4231 | 0 | 0 | 0 | 0 | 0 | 0 | 0 | 398.5133 | 0 | 0 | 0 | Demand Response | 0 | -1 |  | 0 | -1 | 229.6 | 229.6 | 0 | 229.6 | 0 | 0 | 0 | 50.3653 | 0 | 0 | 30 | 0 | 0.0091324 | 1735.6851 | 45.6822 | 1813.6893 | 80 | 1/1/2025 | 12/31/2054 | True | 0 | 0 | 0 | 0 | 0 | 0 | 0 |  | 0 | 0 | 0 | 0 | Unit | 1 |  | 2046 |  |  |  | 0 | 1 |  | Nominal ¦ 2/2/2021 11:56:35 AM | 4623 | 0 | 0 | 0 | 0 | 0
HR_V6 Balanced Portfolio_020221 | Average | 2046 | PSE | ANRN 3881 | New Resource 3881 from 21IRPDR12 DR C&I Curtailment-AutoDR | 0.026941 | 0.026941 | 2.95 | 2.95 | 0.026941 | 0 | 0 | 0 | 0 | 0 | 0 | 837.7834 | 10.781 | 827.0024 | 0 | 1.1 | 0.37288 | 0 | 0 | 358.6214 | 462.9722 | 0 | -104.3508 | 0 | 0 | 0 | 0 | 0 | 479.162 | 0 | 0 | 0 | Demand Response | 0 | -1 |  | 0 | -1 | 236 | 236 | 0 | 236 | 0 | 0 | 0 | 50.3653 | 0 | 0 | 30 | 0 | 0.0091324 | 2030.3474 | 45.6822 | 1519.5822 | 80 | 1/1/2025 | 12/31/2054 | True | 0 | 0 | 0 | 0 | 0 | 0 | 0 |  | 0 | 0 | 0 | 0 | Unit | 1 |  | 2046 |  |  |  | 0 | 1 |  | Nominal ¦ 2/2/2021 11:56:35 AM | 4624 | 0 | 0 | 0 | 0 | 0
HR_V6 Balanced Portfolio_020221 | Average | 2046 | PSE | ANRN 3882 | New Resource 3882 from 21IRPDR13 DR C&I CPP-No Enablement | 0.011872 | 0.011872 | 1.3 | 1.3 | 0.011872 | 0 | 0 | 0 | 0 | 0 | 0 | 373.1429 | 4.751 | 368.392 | 0 | 0.49 | 0.37692 | 0 | 0 | 84.068 | 84.068 | 0 | 0 | 0 | 0 | 0 | 0 | 0 | 289.0749 | 0 | 0 | 0 | Demand Response | 0 | -1 |  | 0 | -1 | 104 | 104 | 0 | 104 | 0 | 0 | 0 | 50.3653 | 0 | 0 | 30 | 0 | 0.0091324 | 2779.5671 | 45.6822 | 808.3464 | 80 | 1/1/2025 | 12/31/2054 | True | 0 | 0 | 0 | 0 | 0 | 0 | 0 |  | 0 | 0 | 0 | 0 | Unit | 1 |  | 2046 |  |  |  | 0 | 1 |  | Nominal ¦ 2/2/2021 11:56:35 AM | 4625 | 0 | 0 | 0 | 0 | 0
HR_V6 Balanced Portfolio_020221 | Average | 2046 | PSE | ANRN 3883 | New Resource 3883 from 21IRPDR14 DR C&I CPP-With Enablement | 0.0084932 | 0.0084932 | 0.93 | 0.93 | 0.0084931 | 0 | 0 | 0 | 0 | 0 | 0 | 266.5359 | 3.3988 | 263.1371 | 0 | 0.35 | 0.37634 | 0 | 0 | 59.4044 | 59.4044 | 0 | 0 | 0 | 0 | 0 | 0 | 0 | 207.1315 | 0 | 0 | 0 | Demand Response | 0 | -1 |  | 0 | -1 | 74.4 | 74.4 | 0 | 74.4 | 0 | 0 | 0 | 50.3653 | 0 | 0 | 30 | 0 | 0.0091324 | 2784.0247 | 45.6822 | 798.4465 | 80 | 1/1/2025 | 12/31/2054 | True | 0 | 0 | 0 | 0 | 0 | 0 | 0 |  | 0 | 0 | 0 | 0 | Unit | 1 |  | 2046 |  |  |  | 0 | 1 |  | Nominal ¦ 2/2/2021 11:56:35 AM | 4626 | 0 | 0 | 0 | 0 | 0
HR_V6 Balanced Portfolio_020221 | Average | 2046 | PSE | ANRN 3910 | New Resource 3910 from 21IRPDR16 DR Res Behavior DR-Winter | 0.078174 | 0.078174 | 8.56 | 8.56 | 0.078173 | 0 | 0 | 0 | 0 | 0 | 0 | 2437.1082 | 31.2832 | 2405.825 | 0 | 3.2 | 0.37383 | 0 | 0 | 1036.3108 | 1036.3108 | 0 | 0 | 0 | 0 | 0 | 0 | 0 | 1400.7975 | 0 | 0 | 0 | Demand Response | 0 | -1 |  | 0 | -1 | 684.8 | 684.8 | 0 | 684.8 | 0 | 0 | 0 | 50.3653 | 0 | 0 | 30 | 0 | 0.0091324 | 2045.557 | 45.6822 | 1513.3042 | 80 | 1/1/2025 | 12/31/2054 | True | 0 | 0 | 0 | 0 | 0 | 0 | 0 |  | 0 | 0 | 0 | 0 | Unit | 1 |  | 2046 |  |  |  | 0 | 1 |  | Nominal ¦ 2/2/2021 11:56:35 AM | 4627 | 0 | 0 | 0 | 0 | 0
HR_V6 Balanced Portfolio_020221 | Average | 2046 | PSE | ANRN 3964 | New Resource 3964 from 21IRPSolar1 New WA Solar1 | 23.752 | 23.752 | 99.15 | 99.15 | 23.752 | 22.0743 | 21.0231 | 21.0231 | 0 | 0 | 0 | 4718.2017 | 2086.8303 | 2631.3711 | 0 | 3.5 | 0.0353 | 0 | 21.0231 | 27453.6191 | 4201.5166 | 16566.6641 | 6685.439 | 4374.2227 | 0 | 0 | 4374.2227 | 0 | -27109.6406 | 0 | 0 | 0 | PV - Hydro dominated areas | 0 | -1 |  | 0 | -1 | 208067.1875 | 208067.1875 | 0 | 208067.1875 | 0 | 0 | 0.011416 | 0 | 0 | 0 | 367 | 0 | 0.23956 | -130.2927 | 10.0296 | 152.9691 | 4320 | 1/1/2029 | 12/31/2058 | True | 0 | 0 | 0 | 0 | 0 | 0 | 0 |  | 75.398 | 0 | 0 | 0 | Unit | 1 |  | 2046 |  |  |  | 0 | 1 |  | Nominal ¦ 2/2/2021 11:56:35 AM | 4628 | 0 | 0 | 0 | 0 | 0
HR_V6 Balanced Portfolio_020221 | Average | 2046 | PSE | ANRN 3989 | New Resource 3989 from 21IRPSolar2 New WA Solar2 | 23.7639 | 23.764 | 99.2 | 99.2 | 23.7639 | 22.0743 | 21.0231 | 21.0231 | 0 | 0 | 0 | 4719.2539 | 2087.8828 | 2631.3711 | 0 | 3.5 | 0.035282 | 0 | 21.0231 | 27695.0117 | 4203.6353 | 16802.5645 | 6688.8101 | 4376.4282 | 0 | 0 | 4376.4282 | 0 | -27352.1855 | 0 | 0 | 0 | PV - Hydro dominated areas | 0 | -1 |  | 0 | -1 | 208172.1094 | 208172.1094 | 0 | 208172.1094 | 0 | 0 | 0 | 0 | 0 | 0 | 367 | 0 | 0.23956 | -131.3922 | 10.0296 | 154.0621 | 4320 | 1/1/2030 | 12/31/2059 | True | 0 | 0 | 0 | 0 | 0 | 0 | 0 |  | 75.436 | 0 | 0 | 0 | Unit | 1 |  | 2046 |  |  |  | 0 | 1 |  | Nominal ¦ 2/2/2021 11:56:35 AM | 4629 | 0 | 0 | 0 | 0 | 0
HR_V6 Balanced Portfolio_020221 | Average | 2046 | PSE | ANRN 4013 | New Resource 4013 from 21IRPSolar3 New WA Solar3 | 23.7639 | 23.764 | 99.2 | 99.2 | 23.7639 | 22.0743 | 21.0231 | 21.0231 | 0 | 0 | 0 | 4719.2539 | 2087.8828 | 2631.3711 | 0 | 3.5 | 0.035282 | 0 | 21.0231 | 27695.0117 | 4203.6353 | 16802.5645 | 6688.8101 | 4376.4282 | 0 | 0 | 4376.4282 | 0 | -27352.1855 | 0 | 0 | 0 | PV - Hydro dominated areas | 0 | -1 |  | 0 | -1 | 208172.1094 | 208172.1094 | 0 | 208172.1094 | 0 | 0 | 0 | 0 | 0 | 0 | 367 | 0 | 0.23956 | -131.3922 | 10.0296 | 154.0621 | 4320 | 1/1/2030 | 12/31/2059 | True | 0 | 0 | 0 | 0 | 0 | 0 | 0 |  | 75.436 | 0 | 0 | 0 | Unit | 1 |  | 2046 |  |  |  | 0 | 1 |  | Nominal ¦ 2/2/2021 11:56:35 AM | 4630 | 0 | 0 | 0 | 0 | 0
HR_V6 Balanced Portfolio_020221 | Average | 2046 | PSE | ANRN 4044 | New Resource 4044 from 21IRPSolar4 New WA Solar4 | 23.8478 | 23.8478 | 99.55 | 99.55 | 23.8478 | 22.0743 | 21.0231 | 21.0231 | 0 | 0 | 0 | 4726.6201 | 2095.2493 | 2631.3711 | 0 | 3.5 | 0.035158 | 0 | 21.0231 | 29980.0781 | 4218.4668 | 19049.2012 | 6712.4097 | 4391.8691 | 0 | 0 | 4391.8691 | 0 | -29645.3281 | 0 | 0 | 0 | PV - Hydro dominated areas | 0 | -1 |  | 0 | -1 | 208906.5938 | 208906.5938 | 0 | 208906.5938 | 0 | 0 | 0 | 0 | 0 | 0 | 367 | 0 | 0.23956 | -141.9071 | 10.0296 | 164.5326 | 4320 | 1/1/2037 | 12/31/2066 | True | 0 | 0 | 0 | 0 | 0 | 0 | 0 |  | 75.7022 | 0 | 0 | 0 | Unit | 1 |  | 2046 |  |  |  | 0 | 1 |  | Nominal ¦ 2/2/2021 11:56:35 AM | 4631 | 0 | 0 | 0 | 0 | 0
HR_V6 Balanced Portfolio_020221 | Average | 2046 | PSE | ANRN 4076 | New Resource 4076 from 21IRPSolar5 New WA Solar5 | 23.9436 | 23.9436 | 99.95 | 99.95 | 23.9436 | 22.0743 | 21.0231 | 21.0231 | 0 | 0 | 0 | 4735.0391 | 2103.6682 | 2631.3711 | 0 | 3.5 | 0.035018 | 0 | 21.0231 | 34854.8281 | 4235.417 | 23880.0293 | 6739.3809 | 4409.5161 | 0 | 0 | 4409.5161 | 0 | -34529.3047 | 0 | 0 | 0 | PV - Hydro dominated areas | 0 | -1 |  | 0 | -1 | 209746 | 209746 | 0 | 209746 | 0 | 0 | 0 | 0 | 0 | 0 | 367 | 0 | 0.23956 | -164.6244 | 10.0296 | 187.1995 | 4320 | 1/1/2045 | 12/31/2074 | True | 0 | 0 | 0 | 0 | 0 | 0 | 0 |  | 76.0064 | 0 | 0 | 0 | Unit | 1 |  | 2046 |  |  |  | 0 | 1 |  | Nominal ¦ 2/2/2021 11:56:35 AM | 4632 | 0 | 0 | 0 | 0 | 0
HR_V6 Balanced Portfolio_020221 | Average | 2046 | PSE | ANRN 4100 | New Resource 4100 from 21IRPSolar6 New WA Solar6 | 23.9436 | 23.9436 | 99.95 | 99.95 | 23.9436 | 22.0743 | 21.0231 | 21.0231 | 0 | 0 | 0 | 4735.0391 | 2103.6682 | 2631.3711 | 0 | 3.5 | 0.035018 | 0 | 21.0231 | 34854.8281 | 4235.417 | 23880.0293 | 6739.3809 | 4409.5161 | 0 | 0 | 4409.5161 | 0 | -34529.3047 | 0 | 0 | 0 | PV - Hydro dominated areas | 0 | -1 |  | 0 | -1 | 209746 | 209746 | 0 | 209746 | 0 | 0 | 0 | 0 | 0 | 0 | 367 | 0 | 0.23956 | -164.6244 | 10.0296 | 187.1995 | 4320 | 1/1/2045 | 12/31/2074 | True | 0 | 0 | 0 | 0 | 0 | 0 | 0 |  | 76.0064 | 0 | 0 | 0 | Unit | 1 |  | 2046 |  |  |  | 0 | 1 |  | Nominal ¦ 2/2/2021 11:56:35 AM | 4633 | 0 | 0 | 0 | 0 | 0
HR_V6 Balanced Portfolio_020221 | Average | 2046 | PSE | ANRN 4125 | New Resource 4125 from 21IRPSolar7 New WA Solar7 | 23.9556 | 23.9556 | 100 | 100 | 23.9556 | 22.0743 | 21.0231 | 21.0231 | 0 | 0 | 0 | 4736.0918 | 2104.7205 | 2631.3711 | 0 | 3.5 | 0.035 | 0 | 21.0231 | 36079.5391 | 4237.5356 | 25099.25 | 6742.7524 | 4411.7222 | 0 | 0 | 4411.7222 | 0 | -35755.168 | 0 | 0 | 0 | PV - Hydro dominated areas | 0 | -1 |  | 0 | -1 | 209850.9219 | 209850.9219 | 0 | 209850.9219 | 0 | 0 | 0 | 0 | 0 | 0 | 367 | 0 | 0.23956 | -170.3837 | 10.0296 | 192.9525 | 4320 | 1/1/2046 | 12/31/2075 | True | 0 | 0 | 0 | 0 | 0 | 0 | 0 |  | 76.0444 | 0 | 0 | 0 | Unit | 1 |  | 2046 |  |  |  | 0 | 1 |  | Nominal ¦ 2/2/2021 11:56:35 AM | 4634 | 0 | 0 | 0 | 0 | 0
HR_V6 Balanced Portfolio_020221 | Average | 2046 | PSE | ANRN 4656 | New Resource 4656 from 21IRPWind1 New WA Wind1 | 34.8753 | 35.8729 | 100 | 100 | 35.8729 | 22.0743 | 21.0231 | 21.0231 | 0 | 0 | 0 | 10972.9775 | 8341.6064 | 2631.3711 | 0 | 3.5 | 0.035 | 0 | 21.0231 | 39847.4414 | 7738.6333 | 18084.9805 | 14023.8281 | 6422.7334 | 0 | 0 | 6422.7334 | 0 | -35297.1992 | 0 | 0 | 0 | Wind | 0 | -1 |  | 0 | -1 | 305508.0312 | 305508.0312 | 0 | 305508.0312 | 0 | 0 | 0 | 0 | 0 | 0 | 345 | 0 | 0.34875 | -115.5361 | 27.304 | 151.4532 | 6002 | 1/1/2025 | 12/31/2054 | True | 0 | 0 | 0 | 0 | 0 | 0 | 0 |  | 64.1271 | 0 | 0 | 0 | Unit | 1 |  | 2046 |  |  |  | 0 | 1 |  | Nominal ¦ 2/2/2021 11:56:35 AM | 4635 | 0 | 0 | 0 | 0 | 0
HR_V6 Balanced Portfolio_020221 | Average | 2046 | PSE | ANRN 4680 | New Resource 4680 from 21IRPWind2 New WA Wind2 | 35.8729 | 35.8729 | 100 | 100 | 35.8729 | 22.0743 | 21.0231 | 21.0231 | 0 | 0 | 0 | 10972.9775 | 8341.6064 | 2631.3711 | 0 | 3.5 | 0.035 | 0 | 21.0231 | 39847.4414 | 7738.6333 | 18084.9805 | 14023.8281 | 6606.4482 | 0 | 0 | 6606.4482 | 0 | -35480.9141 | 0 | 0 | 0 | Wind | 0 | -1 |  | 0 | -1 | 314246.7188 | 314246.7188 | 0 | 314246.7188 | 0 | 0 | 0 | 0 | 0 | 0 | 316 | 0 | 0.35873 | -112.9078 | 26.5448 | 147.8262 | 6091 | 1/1/2025 | 12/31/2054 | True | 0 | 0 | 0 | 0 | 0 | 0 | 0 |  | 64.1271 | 0 | 0 | 0 | Unit | 1 |  | 2046 |  |  |  | 0 | 1 |  | Nominal ¦ 2/2/2021 11:56:35 AM | 4636 | 0 | 0 | 0 | 0 | 0
HR_V6 Balanced Portfolio_020221 | Average | 2046 | PSE | ANRN 4704 | New Resource 4704 from 21IRPWind3 New WA Wind3 | 35.8729 | 35.8729 | 100 | 100 | 35.8729 | 22.0743 | 21.0231 | 21.0231 | 0 | 0 | 0 | 17401.041 | 8341.6064 | 9059.4346 | 0 | 12.05 | 0.1205 | 0 | 21.0231 | 39847.4414 | 7738.6333 | 18084.9805 | 14023.8281 | 6606.4482 | 0 | 0 | 6606.4482 | 0 | -29052.8496 | 0 | 0 | 0 | Wind | 0 | -1 |  | 0 | -1 | 314246.7188 | 314246.7188 | 0 | 314246.7188 | 0 | 0 | 0 | 0 | 0 | 0 | 316 | 0 | 0.35873 | -92.4524 | 26.5448 | 147.8262 | 6091 | 1/1/2025 | 12/31/2054 | True | 0 | 0 | 0 | 0 | 0 | 0 | 0 |  | 64.1271 | 0 | 0 | 0 | Unit | 1 |  | 2046 |  |  |  | 0 | 1 |  | Nominal ¦ 2/2/2021 11:56:35 AM | 4637 | 0 | 0 | 0 | 0 | 0